## index
index | Re | Mach | Datasource
1 | 50000 | 0 | JavaFoil+Calcfoil stall+Eppler ext transition
2 | 50000 | 0 | XFOIL ncrit=9
3 | 50000 | 0.1 | JavaFoil+Calcfoil stall+Eppler ext transition
4 | 50000 | 0.1 | XFOIL ncrit=9
5 | 50000 | 0.25 | JavaFoil+Calcfoil stall+Eppler ext transition
6 | 50000 | 0.25 | XFOIL ncrit=9
7 | 50000 | 0.5 | JavaFoil+Calcfoil stall+Eppler ext transition
8 | 50000 | 0.5 | XFOIL ncrit=9
9 | 100000 | 0 | JavaFoil+Calcfoil stall+Eppler ext transition
10 | 100000 | 0 | XFOIL ncrit=9
11 | 100000 | 0.1 | JavaFoil+Calcfoil stall+Eppler ext transition
12 | 100000 | 0.1 | XFOIL ncrit=9
13 | 100000 | 0.25 | JavaFoil+Calcfoil stall+Eppler ext transition
14 | 100000 | 0.25 | XFOIL ncrit=9
15 | 100000 | 0.5 | JavaFoil+Calcfoil stall+Eppler ext transition
16 | 100000 | 0.5 | XFOIL ncrit=9
17 | 250000 | 0 | JavaFoil+Calcfoil stall+Eppler ext transition
18 | 250000 | 0 | XFOIL ncrit=9
19 | 250000 | 0.1 | JavaFoil+Calcfoil stall+Eppler ext transition
20 | 250000 | 0.1 | XFOIL ncrit=9
21 | 250000 | 0.25 | JavaFoil+Calcfoil stall+Eppler ext transition
22 | 250000 | 0.25 | XFOIL ncrit=9
23 | 250000 | 0.5 | JavaFoil+Calcfoil stall+Eppler ext transition
24 | 250000 | 0.5 | XFOIL ncrit=9
25 | 500000 | 0 | JavaFoil+Calcfoil stall+Eppler ext transition
26 | 500000 | 0 | XFOIL ncrit=9
27 | 500000 | 0.1 | JavaFoil+Calcfoil stall+Eppler ext transition
28 | 500000 | 0.1 | XFOIL ncrit=9
29 | 500000 | 0.25 | JavaFoil+Calcfoil stall+Eppler ext transition
30 | 500000 | 0.25 | XFOIL ncrit=9
31 | 500000 | 0.5 | JavaFoil+Calcfoil stall+Eppler ext transition
32 | 500000 | 0.5 | XFOIL ncrit=9
33 | 750000 | 0 | JavaFoil+Calcfoil stall+Eppler ext transition
34 | 750000 | 0 | XFOIL ncrit=9
35 | 750000 | 0.1 | JavaFoil+Calcfoil stall+Eppler ext transition
36 | 750000 | 0.1 | XFOIL ncrit=9
37 | 750000 | 0.25 | JavaFoil+Calcfoil stall+Eppler ext transition
38 | 750000 | 0.25 | XFOIL ncrit=9
39 | 750000 | 0.5 | JavaFoil+Calcfoil stall+Eppler ext transition
40 | 750000 | 0.5 | XFOIL ncrit=9
41 | 1000000 | 0 | JavaFoil+Calcfoil stall+Eppler ext transition
42 | 1000000 | 0 | XFOIL ncrit=9
43 | 1000000 | 0.1 | JavaFoil+Calcfoil stall+Eppler ext transition
44 | 1000000 | 0.1 | XFOIL ncrit=9
45 | 1000000 | 0.25 | JavaFoil+Calcfoil stall+Eppler ext transition
46 | 1000000 | 0.25 | XFOIL ncrit=9
47 | 1000000 | 0.5 | JavaFoil+Calcfoil stall+Eppler ext transition
48 | 1000000 | 0.5 | XFOIL ncrit=9
49 | 2000000 | 0 | JavaFoil+Calcfoil stall+Eppler ext transition
50 | 2000000 | 0 | XFOIL ncrit=9
51 | 2000000 | 0.1 | JavaFoil+Calcfoil stall+Eppler ext transition
52 | 2000000 | 0.1 | XFOIL ncrit=9
53 | 2000000 | 0.25 | JavaFoil+Calcfoil stall+Eppler ext transition
54 | 2000000 | 0.25 | XFOIL ncrit=9
55 | 2000000 | 0.5 | JavaFoil+Calcfoil stall+Eppler ext transition
56 | 2000000 | 0.5 | XFOIL ncrit=9
57 | 3000000 | 0 | JavaFoil+Calcfoil stall+Eppler ext transition
58 | 3000000 | 0 | XFOIL ncrit=9
59 | 3000000 | 0.1 | JavaFoil+Calcfoil stall+Eppler ext transition
60 | 3000000 | 0.1 | XFOIL ncrit=9
61 | 3000000 | 0.25 | JavaFoil+Calcfoil stall+Eppler ext transition
62 | 3000000 | 0.25 | XFOIL ncrit=9
63 | 3000000 | 0.5 | JavaFoil+Calcfoil stall+Eppler ext transition
64 | 3000000 | 0.5 | XFOIL ncrit=9
65 | 4000000 | 0 | JavaFoil+Calcfoil stall+Eppler ext transition
66 | 4000000 | 0 | XFOIL ncrit=9
67 | 4000000 | 0.1 | JavaFoil+Calcfoil stall+Eppler ext transition
68 | 4000000 | 0.1 | XFOIL ncrit=9
69 | 4000000 | 0.25 | JavaFoil+Calcfoil stall+Eppler ext transition
70 | 4000000 | 0.25 | XFOIL ncrit=9
71 | 4000000 | 0.5 | JavaFoil+Calcfoil stall+Eppler ext transition
72 | 4000000 | 0.5 | XFOIL ncrit=9
73 | 5000000 | 0 | JavaFoil+Calcfoil stall+Eppler ext transition
74 | 5000000 | 0 | XFOIL ncrit=9
75 | 5000000 | 0.1 | JavaFoil+Calcfoil stall+Eppler ext transition
76 | 5000000 | 0.1 | XFOIL ncrit=9
77 | 5000000 | 0.25 | JavaFoil+Calcfoil stall+Eppler ext transition
78 | 5000000 | 0.25 | XFOIL ncrit=9
79 | 5000000 | 0.5 | JavaFoil+Calcfoil stall+Eppler ext transition
80 | 5000000 | 0.5 | XFOIL ncrit=9
81 | 6000000 | 0 | JavaFoil+Calcfoil stall+Eppler ext transition
82 | 6000000 | 0 | XFOIL ncrit=9
83 | 6000000 | 0.1 | JavaFoil+Calcfoil stall+Eppler ext transition
84 | 6000000 | 0.1 | XFOIL ncrit=9
85 | 6000000 | 0.25 | JavaFoil+Calcfoil stall+Eppler ext transition
86 | 6000000 | 0.25 | XFOIL ncrit=9
87 | 6000000 | 0.5 | JavaFoil+Calcfoil stall+Eppler ext transition
88 | 6000000 | 0.5 | XFOIL ncrit=9
89 | 7000000 | 0 | JavaFoil+Calcfoil stall+Eppler ext transition
90 | 7000000 | 0 | XFOIL ncrit=9
91 | 7000000 | 0.1 | JavaFoil+Calcfoil stall+Eppler ext transition
92 | 7000000 | 0.1 | XFOIL ncrit=9
93 | 7000000 | 0.25 | JavaFoil+Calcfoil stall+Eppler ext transition
94 | 7000000 | 0.25 | XFOIL ncrit=9
95 | 7000000 | 0.5 | JavaFoil+Calcfoil stall+Eppler ext transition
96 | 7000000 | 0.5 | XFOIL ncrit=9
97 | 8000000 | 0 | JavaFoil+Calcfoil stall+Eppler ext transition
98 | 8000000 | 0 | XFOIL ncrit=9
99 | 8000000 | 0.1 | JavaFoil+Calcfoil stall+Eppler ext transition
100 | 8000000 | 0.1 | XFOIL ncrit=9
101 | 8000000 | 0.25 | JavaFoil+Calcfoil stall+Eppler ext transition
102 | 8000000 | 0.25 | XFOIL ncrit=9
103 | 8000000 | 0.5 | JavaFoil+Calcfoil stall+Eppler ext transition
104 | 8000000 | 0.5 | XFOIL ncrit=9
105 | 10000000 | 0 | JavaFoil+Calcfoil stall+Eppler ext transition
106 | 10000000 | 0 | XFOIL ncrit=9
107 | 10000000 | 0.1 | JavaFoil+Calcfoil stall+Eppler ext transition
108 | 10000000 | 0.1 | XFOIL ncrit=9
109 | 10000000 | 0.25 | JavaFoil+Calcfoil stall+Eppler ext transition
110 | 10000000 | 0.25 | XFOIL ncrit=9
111 | 10000000 | 0.5 | JavaFoil+Calcfoil stall+Eppler ext transition
112 | 10000000 | 0.5 | XFOIL ncrit=9
113 | 12000000 | 0 | JavaFoil+Calcfoil stall+Eppler ext transition
114 | 12000000 | 0 | XFOIL ncrit=9
115 | 12000000 | 0.1 | JavaFoil+Calcfoil stall+Eppler ext transition
116 | 12000000 | 0.1 | XFOIL ncrit=9
117 | 12000000 | 0.25 | JavaFoil+Calcfoil stall+Eppler ext transition
118 | 12000000 | 0.25 | XFOIL ncrit=9
119 | 12000000 | 0.5 | JavaFoil+Calcfoil stall+Eppler ext transition
120 | 12000000 | 0.5 | XFOIL ncrit=9
121 | 14000000 | 0 | JavaFoil+Calcfoil stall+Eppler ext transition
122 | 14000000 | 0 | XFOIL ncrit=9
123 | 14000000 | 0.1 | JavaFoil+Calcfoil stall+Eppler ext transition
124 | 14000000 | 0.1 | XFOIL ncrit=9
125 | 14000000 | 0.25 | JavaFoil+Calcfoil stall+Eppler ext transition
126 | 14000000 | 0.25 | XFOIL ncrit=9
127 | 14000000 | 0.5 | JavaFoil+Calcfoil stall+Eppler ext transition
128 | 14000000 | 0.5 | XFOIL ncrit=9
129 | 16000000 | 0 | JavaFoil+Calcfoil stall+Eppler ext transition
130 | 16000000 | 0 | XFOIL ncrit=9
131 | 16000000 | 0.1 | JavaFoil+Calcfoil stall+Eppler ext transition
132 | 16000000 | 0.1 | XFOIL ncrit=9
133 | 16000000 | 0.25 | JavaFoil+Calcfoil stall+Eppler ext transition
134 | 16000000 | 0.25 | XFOIL ncrit=9
135 | 16000000 | 0.5 | JavaFoil+Calcfoil stall+Eppler ext transition
136 | 16000000 | 0.5 | XFOIL ncrit=9
137 | 18000000 | 0 | JavaFoil+Calcfoil stall+Eppler ext transition
138 | 18000000 | 0 | XFOIL ncrit=9
139 | 18000000 | 0.1 | JavaFoil+Calcfoil stall+Eppler ext transition
140 | 18000000 | 0.1 | XFOIL ncrit=9
141 | 18000000 | 0.25 | JavaFoil+Calcfoil stall+Eppler ext transition
142 | 18000000 | 0.25 | XFOIL ncrit=9
143 | 18000000 | 0.5 | JavaFoil+Calcfoil stall+Eppler ext transition
144 | 18000000 | 0.5 | XFOIL ncrit=9
145 | 20000000 | 0 | JavaFoil+Calcfoil stall+Eppler ext transition
146 | 20000000 | 0 | XFOIL ncrit=9
147 | 20000000 | 0.1 | JavaFoil+Calcfoil stall+Eppler ext transition
148 | 20000000 | 0.1 | XFOIL ncrit=9
149 | 20000000 | 0.25 | JavaFoil+Calcfoil stall+Eppler ext transition
150 | 20000000 | 0.25 | XFOIL ncrit=9
151 | 20000000 | 0.5 | JavaFoil+Calcfoil stall+Eppler ext transition
152 | 20000000 | 0.5 | XFOIL ncrit=9

## 1. Re 50k Mach 0.00 (1)
BIGFOIL.COM POLAR EXPORT
HL75-K-3
HL75-K-3 |  |  |  | Cl Max: | 0.912 | at alpha= | 8 | deg
JavaFoil+Calcfoil stall+Eppler ext transition |  |  |  | L/D Max: | 44.261 | at alpha= | 4 | deg
Re: | 50000 |  |  | Cd Min: | 0.01629 | at alpha= | 0 | deg
Mach: | 0 |  |  | Cl=0 at alpha= | -3.2872 | deg
|  |  |  | @ Cl=0.1, Cd= | 0.03807
|  |  |  | @ Cl=0.4, Cd= | 0.016327
|  |  |  | @ Cl=0.6, Cd= | 0.24968
alpha (deg) | Cl | Cd | Cm | Cl/Cd
-13.5 | -0.181 | 0.24403 | -0.013 | -0.744
-13 | -0.193 | 0.24016 | -0.013 | -0.804
-12.5 | -0.205 | 0.20575 | -0.013 | -0.997
-12 | -0.217 | 0.19111 | -0.013 | -1.138
-11.5 | -0.23 | 0.17075 | -0.013 | -1.346
-11 | -0.242 | 0.15666 | -0.013 | -1.543
-10.5 | -0.253 | 0.14417 | -0.014 | -1.756
-10 | -0.263 | 0.13658 | -0.013 | -1.927
-9.5 | -0.271 | 0.12649 | -0.014 | -2.145
-9 | -0.277 | 0.17023 | -0.013 | -1.627
-8.5 | -0.279 | 0.0969 | -0.014 | -2.88
-8 | -0.277 | 0.09011 | -0.014 | -3.074
-7.5 | -0.27 | 0.09682 | -0.014 | -2.788
-7 | -0.257 | 0.08619 | -0.014 | -2.986
-6.5 | -0.239 | 0.08274 | -0.014 | -2.886
-6 | -0.214 | 0.07172 | -0.013 | -2.987
-5.5 | -0.184 | 0.05995 | -0.014 | -3.069
-5 | -0.149 | 0.05406 | -0.014 | -2.748
-4.5 | -0.109 | 0.0503 | -0.014 | -2.163
-4 | -0.066 | 0.04637 | -0.015 | -1.415
-3.5 | -0.02 | 0.04267 | -0.017 | -0.468
-3 | 0.027 | 0.04035 | -0.018 | 0.678
-2.5 | 0.076 | 0.0387 | -0.019 | 1.951
-2 | 0.124 | 0.03744 | -0.02 | 3.31
-1.5 | 0.212 | 0.0166 | -0.054 | 12.756
-1 | 0.271 | 0.01679 | -0.054 | 16.15
-0.5 | 0.33 | 0.01691 | -0.055 | 19.541
0 | 0.396 | 0.01629 | -0.056 | 24.31
0.5 | 0.456 | 0.01684 | -0.056 | 27.072
1 | 0.516 | 0.01717 | -0.057 | 30.049
1.5 | 0.576 | 0.01755 | -0.058 | 32.816
2 | 0.636 | 0.01797 | -0.059 | 35.361
2.5 | 0.695 | 0.01837 | -0.059 | 37.852
3 | 0.754 | 0.01887 | -0.06 | 39.968
3.5 | 0.813 | 0.01957 | -0.061 | 41.536
4 | 0.868 | 0.01961 | -0.062 | 44.261
4.5 | 0.737 | 0.03842 | -0.02 | 19.187
5 | 0.776 | 0.04147 | -0.019 | 18.723
5.5 | 0.812 | 0.04413 | -0.019 | 18.404
6 | 0.843 | 0.04803 | -0.019 | 17.559
6.5 | 0.87 | 0.05239 | -0.019 | 16.599
7 | 0.89 | 0.0593 | -0.018 | 15.008
7.5 | 0.904 | 0.06693 | -0.019 | 13.512
8 | 0.912 | 0.07146 | -0.02 | 12.764
8.5 | 0.911 | 0.08558 | -0.019 | 10.639
9 | 0.891 | 0.09813 | -0.019 | 9.076
9.5 | 0.862 | 0.11125 | -0.019 | 7.749
10 | 0.826 | 0.1249 | -0.019 | 6.613
10.5 | 0.784 | 0.13766 | -0.019 | 5.697
11 | 0.739 | 0.15061 | -0.019 | 4.904
11.5 | 0.691 | 0.17942 | -0.019 | 3.85
12 | 0.642 | 0.20127 | -0.02 | 3.192
12.5 | 0.595 | 0.2253 | -0.018 | 2.639
13 | 0.548 | 0.24968 | -0.019 | 2.197

## 2. Re 50k Mach 0.00 (2)
BIGFOIL.COM POLAR EXPORT
HL75-K-3
HL75-K-3 |  |  |  | Cl Max: | 1.1464 | at alpha= | 9.5 | deg
XFOIL ncrit=9 |  |  |  | L/D Max: | 38.8876 | at alpha= | 7 | deg
Re: | 50000 |  |  | Cd Min: | 0.24616 | at alpha= | -19 | deg
Mach: | 0 |  |  | Cl=0 at alpha= | -1.1807 | deg
|  |  |  | @ Cl=0.1, Cd= | 0.02321
|  |  |  | @ Cl=0.4, Cd= | 0.029492
|  |  |  | @ Cl=0.6, Cd= | 0.03282
alpha (deg) | Cl | Cd | Cm | Cl/Cd
-20 | -0.6866 | 0.24611 | 0.0458 | -2.7898
-19.5 | -0.673 | 0.24441 | 0.0406 | -2.7536
-19 | -0.6653 | 0.24616 | 0.0352 | -2.7027
-18.5 | -0.6388 | 0.22988 | 0.0335 | -2.7788
-18 | -0.6192 | 0.22134 | 0.031 | -2.7975
-17.5 | -0.6021 | 0.21502 | 0.0277 | -2.8002
-17 | -0.5864 | 0.20955 | 0.024 | -2.7984
-16.5 | -0.5766 | 0.20739 | 0.0192 | -2.7803
-16 | -0.5746 | 0.20798 | 0.0141 | -2.7628
-15.5 | -0.54 | 0.19027 | 0.0141 | -2.8381
-15 | -0.524 | 0.18364 | 0.0114 | -2.8534
-14.5 | -0.5134 | 0.17895 | 0.0076 | -2.869
-14 | -0.5139 | 0.17801 | 0.0027 | -2.8869
-13.5 | -0.4844 | 0.16449 | 0.0025 | -2.9449
-13 | -0.471 | 0.15809 | 0 | -2.9793
-12.5 | -0.4715 | 0.15536 | -0.0046 | -3.0349
-12 | -0.4497 | 0.14512 | -0.0054 | -3.0988
-11.5 | -0.4396 | 0.13916 | -0.0079 | -3.159
-11 | -0.4494 | 0.13741 | -0.0134 | -3.2705
-10.5 | -0.4223 | 0.12661 | -0.0126 | -3.3354
-10 | -0.4094 | 0.11918 | -0.014 | -3.4351
-9.5 | -0.4171 | 0.11587 | -0.0184 | -3.5997
-9 | -0.4 | 0.10768 | -0.0185 | -3.7147
-8.5 | -0.3893 | 0.10078 | -0.0191 | -3.8629
-8 | -0.3867 | 0.09484 | -0.02 | -4.0774
-7.5 | -0.3885 | 0.08937 | -0.0207 | -4.3471
-7 | -0.3977 | 0.08487 | -0.0251 | -4.686
-6.5 | -0.3917 | 0.07865 | -0.0235 | -4.9803
-6 | -0.3817 | 0.07219 | -0.018 | -5.2874
-5.5 | -0.3902 | 0.06791 | -0.0142 | -5.7458
-5 | -0.0666 | 0.04478 | -0.0096 | -1.4873
-4.5 | -0.171 | 0.04796 | 0.0101 | -3.5655
-4 | -0.2585 | 0.04866 | 0.0249 | -5.3124
-3 | -0.2198 | 0.03658 | -0.0329 | -6.0087
-2.5 | -0.1689 | 0.0322 | -0.0322 | -5.2453
-2 | -0.1232 | 0.02926 | -0.0311 | -4.2105
-1.5 | -0.0606 | 0.02622 | -0.0322 | -2.3112
-1 | 0.0343 | 0.02196 | -0.0384 | 1.5619
-0.5 | 0.1121 | 0.02344 | -0.044 | 4.7824
0 | 0.1895 | 0.02499 | -0.05 | 7.583
0.5 | 0.2477 | 0.02635 | -0.0526 | 9.4004
1 | 0.3219 | 0.02777 | -0.0575 | 11.5916
1.5 | 0.3797 | 0.02907 | -0.0594 | 13.0616
2 | 0.4423 | 0.03037 | -0.0618 | 14.5637
2.5 | 0.5102 | 0.03151 | -0.0645 | 16.1917
3 | 0.5781 | 0.03249 | -0.0667 | 17.7932
3.5 | 0.6439 | 0.03348 | -0.0682 | 19.2324
4 | 0.704 | 0.03443 | -0.068 | 20.4473
4.5 | 0.776 | 0.03455 | -0.0677 | 22.4602
5 | 0.8315 | 0.035 | -0.0648 | 23.7571
5.5 | 0.8855 | 0.03496 | -0.061 | 25.3289
6 | 0.9469 | 0.03263 | -0.0553 | 29.0193
6.5 | 1.0074 | 0.02707 | -0.0459 | 37.2146
7 | 1.0243 | 0.02634 | -0.0369 | 38.8876
8 | 1.0089 | 0.03703 | -0.0214 | 27.2455
8.5 | 1.0723 | 0.04275 | -0.0197 | 25.083
9 | 1.1275 | 0.05079 | -0.0187 | 22.1993
9.5 | 1.1464 | 0.05932 | -0.0154 | 19.3257
10 | 1.1451 | 0.06836 | -0.012 | 16.751
10.5 | 1.1248 | 0.07637 | -0.0082 | 14.7283
11 | 1.0592 | 0.08453 | -0.0077 | 12.5305
11.5 | 0.9905 | 0.09904 | -0.0165 | 10.001
12 | 0.9396 | 0.11792 | -0.029 | 7.9681
12.5 | 0.929 | 0.13256 | -0.0354 | 7.0081
13 | 0.9105 | 0.15151 | -0.0457 | 6.0095
13.5 | 0.8722 | 0.17869 | -0.0666 | 4.8811
14 | 0.8819 | 0.18707 | -0.0695 | 4.7143
14.5 | 0.8871 | 0.19539 | -0.0737 | 4.5402

## 3. Re 50k Mach 0.10 (1)
BIGFOIL.COM POLAR EXPORT
HL75-K-3
HL75-K-3 |  |  |  | Cl Max: | 0.909 | at alpha= | 8 | deg
JavaFoil+Calcfoil stall+Eppler ext transition |  |  |  | L/D Max: | 44.362 | at alpha= | 4 | deg
Re: | 50000 |  |  | Cd Min: | 0.01629 | at alpha= | 0 | deg
Mach: | 0.1 |  |  | Cl=0 at alpha= | -3.2872 | deg
|  |  |  | @ Cl=0.1, Cd= | 0.038119
|  |  |  | @ Cl=0.4, Cd= | 0.01631
|  |  |  | @ Cl=0.6, Cd= | 0.26867
alpha (deg) | Cl | Cd | Cm | Cl/Cd
-13 | -0.161 | 0.24419 | -0.013 | -0.658
-12.5 | -0.174 | 0.22814 | -0.013 | -0.763
-12 | -0.188 | 0.20554 | -0.013 | -0.915
-11.5 | -0.202 | 0.18442 | -0.013 | -1.096
-11 | -0.216 | 0.16901 | -0.014 | -1.28
-10.5 | -0.23 | 0.15011 | -0.014 | -1.532
-10 | -0.243 | 0.13528 | -0.013 | -1.794
-9.5 | -0.254 | 0.13085 | -0.014 | -1.939
-9 | -0.262 | 0.18227 | -0.014 | -1.438
-8.5 | -0.267 | 0.15538 | -0.013 | -1.72
-8 | -0.268 | 0.09059 | -0.014 | -2.958
-7.5 | -0.263 | 0.08348 | -0.014 | -3.156
-7 | -0.253 | 0.09097 | -0.014 | -2.782
-6.5 | -0.236 | 0.08379 | -0.013 | -2.819
-6 | -0.213 | 0.07199 | -0.013 | -2.958
-5.5 | -0.184 | 0.06044 | -0.014 | -3.037
-5 | -0.149 | 0.05442 | -0.014 | -2.731
-4.5 | -0.109 | 0.05066 | -0.014 | -2.152
-4 | -0.066 | 0.04645 | -0.015 | -1.418
-3.5 | -0.02 | 0.04285 | -0.017 | -0.468
-3 | 0.027 | 0.04038 | -0.018 | 0.68
-2.5 | 0.076 | 0.03878 | -0.019 | 1.957
-2 | 0.125 | 0.03743 | -0.02 | 3.327
-1.5 | 0.213 | 0.01654 | -0.054 | 12.864
-1 | 0.273 | 0.01678 | -0.055 | 16.249
-0.5 | 0.332 | 0.01674 | -0.055 | 19.842
0 | 0.398 | 0.01629 | -0.056 | 24.424
0.5 | 0.458 | 0.0169 | -0.057 | 27.122
1 | 0.518 | 0.01719 | -0.057 | 30.159
1.5 | 0.579 | 0.01758 | -0.058 | 32.919
2 | 0.639 | 0.01802 | -0.059 | 35.452
2.5 | 0.699 | 0.01841 | -0.06 | 37.952
3 | 0.758 | 0.01894 | -0.061 | 40.028
3.5 | 0.817 | 0.0195 | -0.061 | 41.89
4 | 0.872 | 0.01966 | -0.062 | 44.362
4.5 | 0.741 | 0.03845 | -0.02 | 19.263
5 | 0.78 | 0.04151 | -0.019 | 18.786
5.5 | 0.815 | 0.04422 | -0.019 | 18.434
6 | 0.846 | 0.04811 | -0.019 | 17.584
6.5 | 0.871 | 0.05286 | -0.019 | 16.485
7 | 0.891 | 0.06078 | -0.018 | 14.653
7.5 | 0.903 | 0.06915 | -0.019 | 13.062
8 | 0.909 | 0.07417 | -0.02 | 12.253
8.5 | 0.904 | 0.0868 | -0.019 | 10.417
9 | 0.88 | 0.10033 | -0.019 | 8.772
9.5 | 0.846 | 0.11558 | -0.019 | 7.322
10 | 0.805 | 0.13244 | -0.019 | 6.075
10.5 | 0.757 | 0.14035 | -0.02 | 5.394
11 | 0.706 | 0.15971 | -0.019 | 4.418
11.5 | 0.652 | 0.17986 | -0.019 | 3.627
12 | 0.599 | 0.22093 | -0.018 | 2.711
12.5 | 0.547 | 0.24566 | -0.019 | 2.226
13 | 0.497 | 0.26867 | -0.019 | 1.849

## 4. Re 50k Mach 0.10 (2)
BIGFOIL.COM POLAR EXPORT
HL75-K-3
HL75-K-3 |  |  |  | Cl Max: | 1.1431 | at alpha= | 9.5 | deg
XFOIL ncrit=9 |  |  |  | L/D Max: | 38.3751 | at alpha= | 7 | deg
Re: | 50000 |  |  | Cd Min: | 0.24808 | at alpha= | -19 | deg
Mach: | 0.1 |  |  | Cl=0 at alpha= | -1.1871 | deg
|  |  |  | @ Cl=0.1, Cd= | 0.023281
|  |  |  | @ Cl=0.4, Cd= | 0.029553
|  |  |  | @ Cl=0.6, Cd= | 0.033168
alpha (deg) | Cl | Cd | Cm | Cl/Cd
-20 | -0.6889 | 0.24706 | 0.046 | -2.7884
-19.5 | -0.6759 | 0.24603 | 0.0407 | -2.7472
-19 | -0.6686 | 0.24808 | 0.0352 | -2.6951
-18.5 | -0.6395 | 0.2296 | 0.0341 | -2.7853
-18 | -0.6205 | 0.22179 | 0.0313 | -2.7977
-17.5 | -0.6034 | 0.21554 | 0.0279 | -2.7995
-17 | -0.5879 | 0.21026 | 0.024 | -2.7961
-16.5 | -0.579 | 0.20874 | 0.0191 | -2.7738
-16 | -0.5775 | 0.20952 | 0.014 | -2.7563
-15.5 | -0.5402 | 0.19051 | 0.0143 | -2.8355
-15 | -0.5245 | 0.18406 | 0.0114 | -2.8496
-14.5 | -0.5149 | 0.17988 | 0.0075 | -2.8625
-14 | -0.5164 | 0.17927 | 0.0024 | -2.8806
-13.5 | -0.4837 | 0.16466 | 0.0026 | -2.9376
-13 | -0.4712 | 0.15857 | -0.0001 | -2.9716
-12.5 | -0.4736 | 0.15645 | -0.005 | -3.0272
-12 | -0.4479 | 0.14518 | -0.0052 | -3.0851
-11.5 | -0.4407 | 0.13993 | -0.0082 | -3.1494
-11 | -0.4302 | 0.13282 | -0.0105 | -3.239
-10.5 | -0.424 | 0.12747 | -0.0131 | -3.3263
-10 | -0.4076 | 0.11939 | -0.0139 | -3.414
-9.5 | -0.4197 | 0.11684 | -0.019 | -3.5921
-9 | -0.4023 | 0.10853 | -0.019 | -3.7068
-8.5 | -0.3896 | 0.1013 | -0.0194 | -3.846
-8 | -0.3866 | 0.09531 | -0.0203 | -4.0562
-7.5 | -0.39 | 0.09 | -0.0212 | -4.3333
-7 | -0.3936 | 0.08453 | -0.0237 | -4.6563
-6.5 | -0.3919 | 0.07891 | -0.0234 | -4.9664
-6 | -0.3828 | 0.07275 | -0.0181 | -5.2619
-5.5 | -0.3863 | 0.06781 | -0.0124 | -5.6968
-5 | -0.0672 | 0.04506 | -0.0095 | -1.4913
-4.5 | -0.1717 | 0.04821 | 0.0102 | -3.5615
-4 | -0.2596 | 0.04896 | 0.025 | -5.3023
-3.5 | -0.3445 | 0.04953 | 0.0413 | -6.9554
-3 | -0.2227 | 0.03702 | -0.0329 | -6.0157
-2.5 | -0.1718 | 0.03255 | -0.0324 | -5.278
-2 | -0.1259 | 0.02952 | -0.0313 | -4.2649
-1.5 | -0.0587 | 0.0265 | -0.033 | -2.2151
-1 | 0.0351 | 0.02204 | -0.039 | 1.5926
-0.5 | 0.1146 | 0.02356 | -0.0447 | 4.8642
0 | 0.188 | 0.02506 | -0.05 | 7.502
0.5 | 0.2492 | 0.02646 | -0.053 | 9.418
1 | 0.3216 | 0.02788 | -0.0575 | 11.5352
1.5 | 0.3836 | 0.02919 | -0.06 | 13.1415
2 | 0.4433 | 0.03051 | -0.0619 | 14.5297
2.5 | 0.508 | 0.03171 | -0.0641 | 16.0202
3 | 0.5746 | 0.03276 | -0.0661 | 17.5397
3.5 | 0.6406 | 0.03382 | -0.0676 | 18.9415
4 | 0.7085 | 0.03452 | -0.0681 | 20.5243
4.5 | 0.7733 | 0.03502 | -0.0672 | 22.0817
5 | 0.8313 | 0.03538 | -0.0645 | 23.4963
5.5 | 0.8821 | 0.03556 | -0.0605 | 24.806
6 | 0.9549 | 0.03226 | -0.0548 | 29.6001
6.5 | 1.0101 | 0.02719 | -0.0452 | 37.1497
7 | 1.025 | 0.02671 | -0.036 | 38.3751
7.5 | 1.0042 | 0.03228 | -0.0268 | 31.109
8 | 1.0099 | 0.03747 | -0.0206 | 26.9522
8.5 | 1.0763 | 0.04341 | -0.0192 | 24.7938
9 | 1.1279 | 0.05158 | -0.0179 | 21.867
9.5 | 1.1431 | 0.0601 | -0.0144 | 19.02
10 | 1.138 | 0.06897 | -0.011 | 16.4999
10.5 | 1.1164 | 0.07711 | -0.0075 | 14.478
11 | 1.051 | 0.08555 | -0.0081 | 12.2852
11.5 | 0.9801 | 0.10111 | -0.0183 | 9.6934
12 | 0.9345 | 0.1199 | -0.0305 | 7.794
12.5 | 0.9296 | 0.13324 | -0.0354 | 6.9769
13 | 0.8888 | 0.15667 | -0.0521 | 5.6731
13.5 | 0.8742 | 0.17943 | -0.067 | 4.8721
14 | 0.8805 | 0.18736 | -0.0705 | 4.6995
14.5 | 0.8898 | 0.19624 | -0.0741 | 4.5342

## 5. Re 50k Mach 0.25 (1)
BIGFOIL.COM POLAR EXPORT
HL75-K-3
HL75-K-3 |  |  |  | Cl Max: | 0.888 | at alpha= | 7 | deg
JavaFoil+Calcfoil stall+Eppler ext transition |  |  |  | L/D Max: | 42.206 | at alpha= | 3.5 | deg
Re: | 50000 |  |  | Cd Min: | 0.01641 | at alpha= | 0 | deg
Mach: | 0.25 |  |  | Cl=0 at alpha= | -3.2917 | deg
|  |  |  | @ Cl=0.1, Cd= | 0.44142
|  |  |  | @ Cl=0.4, Cd= | 0.44142
|  |  |  | @ Cl=0.6, Cd= | 0.44142
alpha (deg) | Cl | Cd | Cm | Cl/Cd
-12 | -0.051 | 0.35302 | -0.014 | -0.144
-11.5 | -0.048 | 0.29027 | -0.014 | -0.166
-11 | -0.045 | 0.2514 | -0.015 | -0.18
-10.5 | -0.042 | 0.21682 | -0.015 | -0.195
-10 | -0.039 | 0.1771 | -0.015 | -0.222
-9.5 | -0.057 | 0.15403 | -0.015 | -0.372
-9 | -0.12 | 0.13654 | -0.015 | -0.88
-8.5 | -0.158 | 0.12242 | -0.015 | -1.288
-8 | -0.186 | 0.11138 | -0.015 | -1.67
-7.5 | -0.205 | 0.09592 | -0.015 | -2.141
-7 | -0.215 | 0.0829 | -0.015 | -2.589
-6.5 | -0.213 | 0.09584 | -0.015 | -2.224
-6 | -0.201 | 0.08701 | -0.014 | -2.309
-5.5 | -0.179 | 0.06675 | -0.015 | -2.677
-5 | -0.148 | 0.05796 | -0.015 | -2.551
-4.5 | -0.11 | 0.05345 | -0.014 | -2.058
-4 | -0.067 | 0.04787 | -0.015 | -1.399
-3.5 | -0.02 | 0.04355 | -0.017 | -0.471
-3 | 0.028 | 0.04086 | -0.018 | 0.689
-2.5 | 0.078 | 0.03896 | -0.019 | 2
-2 | 0.128 | 0.03767 | -0.02 | 3.396
-1.5 | 0.219 | 0.01672 | -0.055 | 13.072
-1 | 0.28 | 0.0169 | -0.056 | 16.567
-0.5 | 0.341 | 0.01704 | -0.057 | 20.017
0 | 0.409 | 0.01641 | -0.057 | 24.912
0.5 | 0.471 | 0.01708 | -0.058 | 27.57
1 | 0.533 | 0.01738 | -0.059 | 30.648
1.5 | 0.595 | 0.0178 | -0.06 | 33.405
2 | 0.656 | 0.01827 | -0.061 | 35.921
2.5 | 0.718 | 0.0187 | -0.061 | 38.384
3 | 0.779 | 0.01928 | -0.062 | 40.406
3.5 | 0.839 | 0.01988 | -0.063 | 42.206
4 | 0.718 | 0.03646 | -0.024 | 19.684
4.5 | 0.759 | 0.03874 | -0.02 | 19.601
5 | 0.798 | 0.04214 | -0.019 | 18.93
5.5 | 0.831 | 0.04482 | -0.02 | 18.551
6 | 0.858 | 0.04906 | -0.02 | 17.498
6.5 | 0.878 | 0.05515 | -0.02 | 15.918
7 | 0.888 | 0.06211 | -0.02 | 14.295
7.5 | 0.887 | 0.07001 | -0.02 | 12.672
8 | 0.875 | 0.08676 | -0.02 | 10.083
8.5 | 0.846 | 0.10244 | -0.02 | 8.259
9 | 0.785 | 0.12545 | -0.02 | 6.256
9.5 | 0.706 | 0.15218 | -0.02 | 4.642
10 | 0.614 | 0.1924 | -0.019 | 3.19
10.5 | 0.511 | 0.22809 | -0.02 | 2.239
11 | 0.399 | 0.25888 | -0.021 | 1.542
11.5 | 0.278 | 0.32779 | -0.022 | 0.847
12 | 0.088 | 0.44142 | -0.024 | 0.2

## 6. Re 50k Mach 0.25 (2)
BIGFOIL.COM POLAR EXPORT
HL75-K-3
HL75-K-3 |  |  |  | Cl Max: | 1.1235 | at alpha= | 9 | deg
XFOIL ncrit=9 |  |  |  | L/D Max: | 36.3546 | at alpha= | 6.5 | deg
Re: | 50000 |  |  | Cd Min: | 0.25624 | at alpha= | -19.5 | deg
Mach: | 0.25 |  |  | Cl=0 at alpha= | -1.2108 | deg
|  |  |  | @ Cl=0.1, Cd= | 0.024366
|  |  |  | @ Cl=0.4, Cd= | 0.030134
|  |  |  | @ Cl=0.6, Cd= | 0.033874
alpha (deg) | Cl | Cd | Cm | Cl/Cd
-20 | -0.7034 | 0.25409 | 0.0471 | -2.7683
-19.5 | -0.6937 | 0.25624 | 0.0412 | -2.7072
-19 | -0.6681 | 0.2405 | 0.039 | -2.778
-18.5 | -0.6471 | 0.23124 | 0.0363 | -2.7984
-18 | -0.6287 | 0.22464 | 0.0328 | -2.7987
-17.5 | -0.6116 | 0.21887 | 0.0288 | -2.7944
-17 | -0.5983 | 0.21586 | 0.0241 | -2.7717
-16.5 | -0.5942 | 0.21703 | 0.0186 | -2.7379
-16 | -0.5612 | 0.19965 | 0.018 | -2.8109
-15.5 | -0.5431 | 0.19245 | 0.0151 | -2.822
-15 | -0.5291 | 0.18713 | 0.0114 | -2.8274
-14.5 | -0.5264 | 0.18622 | 0.0064 | -2.8268
-14 | -0.4992 | 0.17355 | 0.0053 | -2.8764
-13.5 | -0.4828 | 0.16639 | 0.0029 | -2.9016
-13 | -0.4778 | 0.16293 | -0.0013 | -2.9325
-12.5 | -0.4603 | 0.15407 | -0.0033 | -2.9876
-12 | -0.445 | 0.14697 | -0.0053 | -3.0278
-11.5 | -0.4519 | 0.14539 | -0.0105 | -3.1082
-11 | -0.4225 | 0.13392 | -0.0101 | -3.1549
-10.5 | -0.4144 | 0.12752 | -0.0126 | -3.2497
-10 | -0.4115 | 0.12279 | -0.0156 | -3.3513
-9.5 | -0.3931 | 0.11447 | -0.0161 | -3.4341
-9 | -0.3855 | 0.10808 | -0.0179 | -3.5668
-8.5 | -0.3826 | 0.1024 | -0.0198 | -3.7363
-8 | -0.375 | 0.09606 | -0.0202 | -3.9038
-7.5 | -0.3739 | 0.09053 | -0.0202 | -4.1301
-7 | -0.3891 | 0.08665 | -0.0229 | -4.4905
-6 | -0.3832 | 0.07492 | -0.0166 | -5.1148
-5.5 | -0.3812 | 0.06947 | -0.0086 | -5.4873
-5 | -0.0683 | 0.0461 | -0.0096 | -1.4816
-4.5 | -0.1738 | 0.04937 | 0.0097 | -3.5204
-3 | -0.2438 | 0.03916 | -0.0326 | -6.2257
-2.5 | -0.188 | 0.03445 | -0.0329 | -5.4572
-2 | -0.1391 | 0.03098 | -0.0322 | -4.49
-1.5 | -0.0509 | 0.02758 | -0.0371 | -1.8455
-1 | 0.0371 | 0.02489 | -0.0428 | 1.4906
-0.5 | 0.1235 | 0.02417 | -0.0478 | 5.1096
0 | 0.1945 | 0.02562 | -0.0521 | 7.5917
0.5 | 0.2629 | 0.02712 | -0.056 | 9.694
1 | 0.3283 | 0.02849 | -0.059 | 11.5233
1.5 | 0.3882 | 0.0299 | -0.0609 | 12.9833
2 | 0.4548 | 0.03122 | -0.0635 | 14.5676
2.5 | 0.5217 | 0.03245 | -0.0656 | 16.077
3 | 0.5863 | 0.0336 | -0.0669 | 17.4494
3.5 | 0.6503 | 0.03488 | -0.0678 | 18.6439
4 | 0.7279 | 0.03526 | -0.0685 | 20.6438
4.5 | 0.783 | 0.03625 | -0.0661 | 21.6
5 | 0.8415 | 0.03667 | -0.0631 | 22.9479
5.5 | 0.8949 | 0.0366 | -0.0585 | 24.4508
6 | 0.9765 | 0.03262 | -0.052 | 29.9356
6.5 | 1.0252 | 0.0282 | -0.0418 | 36.3546
7 | 1.0294 | 0.02894 | -0.0316 | 35.5701
7.5 | 1.0065 | 0.03483 | -0.0228 | 28.8975
8 | 1.0176 | 0.03991 | -0.0169 | 25.4974
8.5 | 1.0906 | 0.04712 | -0.0157 | 23.1452
9 | 1.1235 | 0.05553 | -0.0136 | 20.2323
9.5 | 1.1203 | 0.0637 | -0.0097 | 17.5871
10 | 1.0986 | 0.0718 | -0.0064 | 15.3008
10.5 | 1.0564 | 0.0803 | -0.0067 | 13.1557
11 | 0.9856 | 0.09467 | -0.0161 | 10.4109
11.5 | 0.9399 | 0.11242 | -0.0276 | 8.3606
12 | 0.9248 | 0.12709 | -0.0348 | 7.2767
13.5 | 0.8847 | 0.18332 | -0.0692 | 4.826
14 | 0.8832 | 0.19031 | -0.0743 | 4.6408

## 7. Re 50k Mach 0.50 (1)
BIGFOIL.COM POLAR EXPORT
HL75-K-3
HL75-K-3 |  |  |  | Cl Max: | 1.271 | at alpha= | 20 | deg
JavaFoil+Calcfoil stall+Eppler ext transition |  |  |  | L/D Max: | 42.327 | at alpha= | 3.5 | deg
Re: | 50000 |  |  | Cd Min: | 0.0179 | at alpha= | -0.5 | deg
Mach: | 0.5 |  |  | Cl=0 at alpha= | -3.2925 | deg
|  |  |  | @ Cl=0.1, Cd= | 0.040085
|  |  |  | @ Cl=0.4, Cd= | 0.017943
|  |  |  | @ Cl=0.6, Cd= | 0.018531
alpha (deg) | Cl | Cd | Cm | Cl/Cd
-20 | -0.927 | 0.43192 | -0.02 | -2.145
-19.5 | -0.9 | 0.42309 | -0.02 | -2.127
-19 | -0.871 | 0.38465 | -0.019 | -2.264
-18.5 | -0.843 | 0.35568 | -0.019 | -2.369
-18 | -0.815 | 0.35231 | -0.019 | -2.315
-17.5 | -0.788 | 0.33511 | -0.019 | -2.353
-17 | -0.762 | 0.32629 | -0.019 | -2.334
-16.5 | -0.734 | 0.3358 | -0.02 | -2.187
-16 | -0.707 | 0.32035 | -0.02 | -2.208
-15.5 | -0.68 | 0.31459 | -0.02 | -2.162
-15 | -0.653 | 0.317 | -0.021 | -2.06
-14.5 | -0.626 | 0.30689 | -0.021 | -2.038
-14 | -0.598 | 0.30133 | -0.021 | -1.985
-13.5 | -0.571 | 0.30657 | -0.021 | -1.861
-13 | -0.543 | 0.28675 | -0.022 | -1.894
-12.5 | -0.516 | 0.28286 | -0.022 | -1.823
-12 | -0.488 | 0.29164 | -0.022 | -1.673
-11.5 | -0.46 | 0.24942 | -0.022 | -1.843
-11 | -0.432 | 0.26995 | -0.022 | -1.6
-10.5 | -0.404 | 0.23111 | -0.022 | -1.748
-10 | -0.376 | 0.21443 | -0.021 | -1.752
-9.5 | -0.348 | 0.20755 | -0.022 | -1.676
-9 | -0.32 | 0.21542 | -0.02 | -1.483
-8.5 | -0.292 | 0.21286 | -0.02 | -1.37
-8 | -0.264 | 0.1816 | -0.021 | -1.453
-7.5 | -0.236 | 0.16945 | -0.021 | -1.392
-7 | -0.208 | 0.16871 | -0.019 | -1.231
-6.5 | -0.18 | 0.17189 | -0.019 | -1.046
-6 | -0.152 | 0.17281 | -0.019 | -0.879
-5.5 | -0.124 | 0.1603 | -0.02 | -0.773
-5 | -0.096 | 0.15648 | -0.017 | -0.613
-4.5 | -0.068 | 0.06699 | -0.018 | -1.013
-4 | -0.064 | 0.06413 | -0.017 | -1.001
-3.5 | -0.022 | 0.05031 | -0.017 | -0.435
-3 | 0.031 | 0.04427 | -0.02 | 0.7
-2.5 | 0.087 | 0.04051 | -0.021 | 2.138
-2 | 0.143 | 0.03868 | -0.022 | 3.688
-1.5 | 0.199 | 0.03732 | -0.026 | 5.336
-1 | 0.259 | 0.03552 | -0.037 | 7.288
-0.5 | 0.381 | 0.0179 | -0.064 | 21.294
0 | 0.457 | 0.01807 | -0.064 | 25.29
0.5 | 0.526 | 0.01801 | -0.065 | 29.218
1 | 0.595 | 0.01849 | -0.066 | 32.202
1.5 | 0.664 | 0.01906 | -0.067 | 34.851
2 | 0.733 | 0.01968 | -0.068 | 37.244
2.5 | 0.802 | 0.02029 | -0.069 | 39.505
3 | 0.87 | 0.02115 | -0.07 | 41.115
3.5 | 0.935 | 0.0221 | -0.07 | 42.327
4 | 0.796 | 0.03721 | -0.023 | 21.395
4.5 | 0.835 | 0.04048 | -0.022 | 20.63
5 | 0.859 | 0.04714 | -0.02 | 18.228
5.5 | 0.852 | 0.05402 | -0.022 | 15.772
6 | 0.719 | 0.07996 | -0.023 | 8.995
6.5 | 0.543 | 0.12636 | -0.024 | 4.3
7 | 0.571 | 0.16474 | -0.023 | 3.463
7.5 | 0.598 | 0.17748 | -0.023 | 3.368
8 | 0.625 | 0.19469 | -0.028 | 3.212
8.5 | 0.652 | 0.19502 | -0.028 | 3.345
9 | 0.679 | 0.19988 | -0.028 | 3.399
9.5 | 0.706 | 0.20261 | -0.029 | 3.486
10 | 0.734 | 0.20346 | -0.033 | 3.608
10.5 | 0.761 | 0.20957 | -0.033 | 3.63
11 | 0.788 | 0.24759 | -0.036 | 3.184
11.5 | 0.817 | 0.28494 | -0.04 | 2.866
12 | 0.844 | 0.28538 | -0.042 | 2.958
12.5 | 0.872 | 0.32563 | -0.044 | 2.679
13 | 0.899 | 0.32884 | -0.045 | 2.733
13.5 | 0.925 | 0.34581 | -0.046 | 2.676
14 | 0.953 | 0.33594 | -0.048 | 2.838
14.5 | 0.98 | 0.35868 | -0.048 | 2.731
15 | 1.008 | 0.36763 | -0.051 | 2.741
15.5 | 1.034 | 0.374 | -0.051 | 2.764
16 | 1.06 | 0.3842 | -0.052 | 2.759
16.5 | 1.087 | 0.40394 | -0.054 | 2.692
17 | 1.113 | 0.40959 | -0.054 | 2.718
17.5 | 1.139 | 0.41807 | -0.055 | 2.724
18 | 1.167 | 0.42738 | -0.056 | 2.73
18.5 | 1.192 | 0.43473 | -0.057 | 2.742
19 | 1.218 | 0.44557 | -0.058 | 2.734
19.5 | 1.246 | 0.48236 | -0.06 | 2.582
20 | 1.271 | 0.47319 | -0.06 | 2.686

## 8. Re 50k Mach 0.50 (2)
BIGFOIL.COM POLAR EXPORT
HL75-K-3
HL75-K-3 |  |  |  | Cl Max: | 1.1706 | at alpha= | 20 | deg
XFOIL ncrit=9 |  |  |  | L/D Max: | 27.3638 | at alpha= | 7 | deg
Re: | 50000 |  |  | Cd Min: | 0.31509 | at alpha= | 20 | deg
Mach: | 0.5 |  |  | Cl=0 at alpha= | -1.3211 | deg
|  |  |  | @ Cl=0.1, Cd= | 0.027921
|  |  |  | @ Cl=0.4, Cd= | 0.03248
|  |  |  | @ Cl=0.6, Cd= | 0.037265
alpha (deg) | Cl | Cd | Cm | Cl/Cd
-20 | -0.7629 | 0.27094 | 0.0577 | -2.8158
-19.5 | -0.7404 | 0.26316 | 0.053 | -2.8135
-19 | -0.7186 | 0.25634 | 0.048 | -2.8033
-18.5 | -0.6995 | 0.25255 | 0.0422 | -2.7697
-17.5 | -0.6534 | 0.23395 | 0.034 | -2.7929
-17 | -0.6304 | 0.22552 | 0.0302 | -2.7953
-16.5 | -0.6096 | 0.21872 | 0.0258 | -2.7871
-16 | -0.5946 | 0.21582 | 0.0202 | -2.7551
-15.5 | -0.5711 | 0.20565 | 0.0168 | -2.777
-15 | -0.5465 | 0.19598 | 0.014 | -2.7885
-14.5 | -0.5291 | 0.19012 | 0.0098 | -2.783
-14 | -0.5248 | 0.18971 | 0.0042 | -2.7663
-13.5 | -0.4888 | 0.17427 | 0.0033 | -2.8048
-13 | -0.4772 | 0.16976 | -0.0009 | -2.811
-12.5 | -0.4544 | 0.16026 | -0.0031 | -2.8354
-12 | -0.4478 | 0.15644 | -0.0072 | -2.8624
-11.5 | -0.4223 | 0.14628 | -0.0086 | -2.8869
-11 | -0.4273 | 0.14459 | -0.0134 | -2.9553
-10.5 | -0.3986 | 0.13367 | -0.0141 | -2.982
-10 | -0.381 | 0.12581 | -0.0158 | -3.0284
-9.5 | -0.3698 | 0.11925 | -0.0178 | -3.101
-9 | -0.3584 | 0.11267 | -0.0194 | -3.181
-8.5 | -0.348 | 0.10635 | -0.0205 | -3.2722
-8 | -0.3546 | 0.10237 | -0.0224 | -3.4639
-7.5 | -0.3394 | 0.09503 | -0.0213 | -3.5715
-7 | -0.3414 | 0.08996 | -0.0199 | -3.795
-6.5 | -0.3391 | 0.08421 | -0.0158 | -4.0268
-6 | -0.3302 | 0.07818 | -0.0087 | -4.2236
-5.5 | -0.3068 | 0.07172 | 0.0018 | -4.2777
-5 | -0.0844 | 0.05201 | -0.008 | -1.6228
-4.5 | -0.1909 | 0.05542 | 0.0099 | -3.4446
-4 | -0.2942 | 0.05784 | 0.0263 | -5.0864
-3.5 | -0.3895 | 0.0586 | 0.0401 | -6.6468
-3 | -0.3176 | 0.04854 | -0.0291 | -6.5431
-2.5 | -0.217 | 0.04089 | -0.0401 | -5.3069
-2 | -0.1265 | 0.03573 | -0.0466 | -3.5404
-1.5 | -0.0311 | 0.03195 | -0.0515 | -0.9734
-1 | 0.0558 | 0.02923 | -0.0548 | 1.909
-0.5 | 0.1456 | 0.02657 | -0.0581 | 5.4799
0 | 0.2221 | 0.02814 | -0.0613 | 7.8927
0.5 | 0.2856 | 0.02965 | -0.0627 | 9.6324
1 | 0.3513 | 0.03132 | -0.0645 | 11.2165
1.5 | 0.4193 | 0.03294 | -0.0663 | 12.7292
2 | 0.4819 | 0.03459 | -0.067 | 13.9318
2.5 | 0.5534 | 0.03614 | -0.0682 | 15.3127
3 | 0.6259 | 0.03789 | -0.0693 | 16.5189
3.5 | 0.6863 | 0.03967 | -0.0679 | 17.3002
4 | 0.7484 | 0.04113 | -0.0655 | 18.196
4.5 | 0.7859 | 0.04337 | -0.0613 | 18.1208
5 | 0.8569 | 0.04377 | -0.0574 | 19.5773
5.5 | 0.8935 | 0.04632 | -0.0524 | 19.2897
6.5 | 0.9825 | 0.04826 | -0.0389 | 20.3585
7 | 1.0546 | 0.03854 | -0.0184 | 27.3638
7.5 | 1.0446 | 0.04581 | -0.0122 | 22.8029
8 | 1.037 | 0.05355 | -0.0097 | 19.3651
8.5 | 1.0226 | 0.06256 | -0.0099 | 16.3459
9 | 1 | 0.0732 | -0.0128 | 13.6612
9.5 | 0.9647 | 0.08687 | -0.0201 | 11.1051
10 | 0.9346 | 0.10169 | -0.0288 | 9.1907
10.5 | 0.9134 | 0.11674 | -0.0375 | 7.8242
11 | 0.902 | 0.13057 | -0.0451 | 6.9082
11.5 | 0.8985 | 0.1433 | -0.0517 | 6.2701
12 | 0.9012 | 0.15534 | -0.0578 | 5.8015
12.5 | 0.9099 | 0.16689 | -0.0632 | 5.4521
13 | 0.9143 | 0.17897 | -0.0705 | 5.1087
13.5 | 0.9242 | 0.19199 | -0.0779 | 4.8138
14 | 0.9433 | 0.2079 | -0.0858 | 4.5373
14.5 | 0.9525 | 0.21567 | -0.0916 | 4.4165
15 | 0.9767 | 0.22649 | -0.0949 | 4.3123
15.5 | 0.9869 | 0.23329 | -0.101 | 4.2304
16 | 1.0198 | 0.24811 | -0.103 | 4.1103
16.5 | 1.0258 | 0.2515 | -0.1104 | 4.0787
17 | 1.0567 | 0.26615 | -0.1128 | 3.9703
17.5 | 1.0663 | 0.26956 | -0.1201 | 3.9557
18 | 1.0943 | 0.28325 | -0.1232 | 3.8634
18.5 | 1.1076 | 0.28758 | -0.1301 | 3.8515
19 | 1.1311 | 0.29861 | -0.1345 | 3.7879
19.5 | 1.1511 | 0.30656 | -0.1397 | 3.7549
20 | 1.1706 | 0.31509 | -0.1456 | 3.7151

## 9. Re 100k Mach 0.00 (1)
BIGFOIL.COM POLAR EXPORT
HL75-K-3
HL75-K-3 |  |  |  | Cl Max: | 0.912 | at alpha= | 8 | deg
JavaFoil+Calcfoil stall+Eppler ext transition |  |  |  | L/D Max: | 52.049 | at alpha= | 4 | deg
Re: | 100000 |  |  | Cd Min: | 0.01296 | at alpha= | 0 | deg
Mach: | 0 |  |  | Cl=0 at alpha= | -3.2872 | deg
|  |  |  | @ Cl=0.1, Cd= | 0.03568
|  |  |  | @ Cl=0.4, Cd= | 0.01299
|  |  |  | @ Cl=0.6, Cd= | 0.20424
alpha (deg) | Cl | Cd | Cm | Cl/Cd
-13.5 | -0.181 | 0.20269 | -0.013 | -0.895
-13 | -0.193 | 0.18564 | -0.013 | -1.04
-12.5 | -0.205 | 0.17125 | -0.013 | -1.198
-12 | -0.217 | 0.15377 | -0.013 | -1.414
-11.5 | -0.23 | 0.14531 | -0.013 | -1.581
-11 | -0.242 | 0.12907 | -0.014 | -1.874
-10.5 | -0.253 | 0.11907 | -0.014 | -2.126
-10 | -0.263 | 0.11292 | -0.014 | -2.33
-9.5 | -0.271 | 0.10462 | -0.014 | -2.594
-9 | -0.277 | 0.09567 | -0.014 | -2.894
-8.5 | -0.279 | 0.0837 | -0.014 | -3.335
-8 | -0.277 | 0.07589 | -0.014 | -3.65
-7.5 | -0.27 | 0.07113 | -0.014 | -3.796
-7 | -0.257 | 0.07326 | -0.014 | -3.513
-6.5 | -0.239 | 0.06972 | -0.014 | -3.425
-6 | -0.214 | 0.06093 | -0.014 | -3.516
-5.5 | -0.184 | 0.0525 | -0.014 | -3.505
-5 | -0.149 | 0.0482 | -0.014 | -3.083
-4.5 | -0.109 | 0.04514 | -0.014 | -2.41
-4 | -0.066 | 0.04244 | -0.015 | -1.546
-3.5 | -0.02 | 0.03953 | -0.017 | -0.505
-3 | 0.027 | 0.03761 | -0.018 | 0.727
-2.5 | 0.076 | 0.03625 | -0.019 | 2.083
-2 | 0.124 | 0.03511 | -0.02 | 3.53
-1.5 | 0.212 | 0.01407 | -0.054 | 15.051
-1 | 0.271 | 0.0141 | -0.054 | 19.241
-0.5 | 0.331 | 0.01413 | -0.055 | 23.384
0 | 0.396 | 0.01296 | -0.056 | 30.558
0.5 | 0.456 | 0.01341 | -0.056 | 33.991
1 | 0.516 | 0.01371 | -0.057 | 37.637
1.5 | 0.576 | 0.01403 | -0.058 | 41.029
2 | 0.636 | 0.01438 | -0.059 | 44.199
2.5 | 0.695 | 0.0147 | -0.059 | 47.301
3 | 0.754 | 0.0151 | -0.06 | 49.947
3.5 | 0.813 | 0.01564 | -0.061 | 51.954
4 | 0.868 | 0.01668 | -0.062 | 52.049
4.5 | 0.737 | 0.0362 | -0.02 | 20.368
5 | 0.776 | 0.0388 | -0.019 | 20.013
5.5 | 0.812 | 0.04111 | -0.019 | 19.756
6 | 0.843 | 0.04444 | -0.019 | 18.979
6.5 | 0.87 | 0.04814 | -0.019 | 18.063
7 | 0.89 | 0.05392 | -0.019 | 16.507
7.5 | 0.904 | 0.06008 | -0.019 | 15.053
8 | 0.912 | 0.06426 | -0.02 | 14.194
8.5 | 0.911 | 0.07465 | -0.019 | 12.197
9 | 0.891 | 0.08403 | -0.019 | 10.601
9.5 | 0.862 | 0.09398 | -0.019 | 9.173
10 | 0.826 | 0.10674 | -0.02 | 7.739
10.5 | 0.784 | 0.1163 | -0.02 | 6.743
11 | 0.739 | 0.12612 | -0.02 | 5.856
11.5 | 0.691 | 0.14515 | -0.02 | 4.76
12 | 0.642 | 0.16235 | -0.02 | 3.957
12.5 | 0.595 | 0.18925 | -0.02 | 3.142
13 | 0.549 | 0.20424 | -0.021 | 2.686

## 10. Re 100k Mach 0.00 (2)
BIGFOIL.COM POLAR EXPORT
HL75-K-3
HL75-K-3 |  |  |  | Cl Max: | 1.1691 | at alpha= | 9.5 | deg
XFOIL ncrit=9 |  |  |  | L/D Max: | 57.3805 | at alpha= | 6 | deg
Re: | 100000 |  |  | Cd Min: | 0.18776 | at alpha= | 14.5 | deg
Mach: | 0 |  |  | Cl=0 at alpha= | -99 | deg
|  |  |  | @ Cl=0.1, Cd= | 0.01338
|  |  |  | @ Cl=0.4, Cd= | 0.01338
|  |  |  | @ Cl=0.6, Cd= | 0.015307
alpha (deg) | Cl | Cd | Cm | Cl/Cd
0 | 0.4116 | 0.01338 | -0.0726 | 30.7623
0.5 | 0.4611 | 0.01376 | -0.0711 | 33.5102
1 | 0.5097 | 0.01426 | -0.0696 | 35.7433
1.5 | 0.5578 | 0.01481 | -0.0679 | 37.6637
2 | 0.607 | 0.01539 | -0.0663 | 39.4412
2.5 | 0.6552 | 0.0161 | -0.065 | 40.6957
3 | 0.7032 | 0.01677 | -0.0636 | 41.932
3.5 | 0.7527 | 0.01722 | -0.0619 | 43.7108
4 | 0.7998 | 0.01764 | -0.0601 | 45.3401
4.5 | 0.8483 | 0.01751 | -0.0577 | 48.4466
5 | 0.8966 | 0.01699 | -0.0549 | 52.7722
5.5 | 0.9407 | 0.01652 | -0.0508 | 56.9431
6 | 0.9726 | 0.01695 | -0.0458 | 57.3805
6.5 | 0.9942 | 0.01979 | -0.0409 | 50.2375
7 | 1.0073 | 0.02417 | -0.0352 | 41.6756
7.5 | 1.03 | 0.02735 | -0.0303 | 37.66
8 | 1.0537 | 0.03081 | -0.0257 | 34.1999
8.5 | 1.0969 | 0.03596 | -0.0237 | 30.5033
9 | 1.1408 | 0.04259 | -0.0219 | 26.7856
9.5 | 1.1691 | 0.05163 | -0.0193 | 22.6438
10 | 1.1639 | 0.05724 | -0.0128 | 20.3337
10.5 | 1.1298 | 0.06509 | -0.0069 | 17.3575
11 | 1.0926 | 0.07355 | -0.0053 | 14.8552
11.5 | 1.0526 | 0.08372 | -0.0081 | 12.5729
12 | 1.0081 | 0.09646 | -0.0152 | 10.451
12.5 | 0.962 | 0.11323 | -0.0267 | 8.496
13 | 0.9341 | 0.13207 | -0.0377 | 7.0728
13.5 | 0.9022 | 0.16803 | -0.0551 | 5.3693
14 | 0.8874 | 0.17767 | -0.064 | 4.9947
14.5 | 0.9267 | 0.18776 | -0.0603 | 4.9356

## 11. Re 100k Mach 0.10 (1)
BIGFOIL.COM POLAR EXPORT
HL75-K-3
HL75-K-3 |  |  |  | Cl Max: | 0.909 | at alpha= | 8 | deg
JavaFoil+Calcfoil stall+Eppler ext transition |  |  |  | L/D Max: | 52.3 | at alpha= | 3.5 | deg
Re: | 100000 |  |  | Cd Min: | 0.01299 | at alpha= | 0 | deg
Mach: | 0.1 |  |  | Cl=0 at alpha= | -3.2872 | deg
|  |  |  | @ Cl=0.1, Cd= | 0.035691
|  |  |  | @ Cl=0.4, Cd= | 0.013006
|  |  |  | @ Cl=0.6, Cd= | 0.21939
alpha (deg) | Cl | Cd | Cm | Cl/Cd
-13 | -0.161 | 0.19857 | -0.013 | -0.809
-12.5 | -0.174 | 0.18689 | -0.013 | -0.932
-12 | -0.188 | 0.16111 | -0.014 | -1.167
-11.5 | -0.202 | 0.14819 | -0.014 | -1.364
-11 | -0.216 | 0.13592 | -0.014 | -1.592
-10.5 | -0.23 | 0.12392 | -0.014 | -1.856
-10 | -0.243 | 0.11841 | -0.014 | -2.05
-9.5 | -0.254 | 0.10223 | -0.014 | -2.482
-9 | -0.262 | 0.09463 | -0.014 | -2.771
-8.5 | -0.267 | 0.12523 | -0.014 | -2.134
-8 | -0.268 | 0.07624 | -0.014 | -3.515
-7.5 | -0.264 | 0.07039 | -0.014 | -3.743
-7 | -0.253 | 0.07642 | -0.014 | -3.311
-6.5 | -0.236 | 0.07107 | -0.014 | -3.324
-6 | -0.213 | 0.06205 | -0.014 | -3.432
-5.5 | -0.184 | 0.05332 | -0.014 | -3.443
-5 | -0.149 | 0.04844 | -0.014 | -3.068
-4.5 | -0.109 | 0.04531 | -0.014 | -2.406
-4 | -0.066 | 0.04257 | -0.015 | -1.547
-3.5 | -0.02 | 0.03953 | -0.017 | -0.507
-3 | 0.027 | 0.03761 | -0.018 | 0.73
-2.5 | 0.076 | 0.03622 | -0.019 | 2.095
-2 | 0.125 | 0.03514 | -0.02 | 3.544
-1.5 | 0.213 | 0.01411 | -0.054 | 15.086
-1 | 0.273 | 0.01409 | -0.055 | 19.348
-0.5 | 0.332 | 0.01399 | -0.055 | 23.747
0 | 0.398 | 0.01299 | -0.056 | 30.621
0.5 | 0.458 | 0.01347 | -0.057 | 34.017
1 | 0.518 | 0.01371 | -0.057 | 37.806
1.5 | 0.579 | 0.01405 | -0.058 | 41.186
2 | 0.639 | 0.01442 | -0.059 | 44.307
2.5 | 0.699 | 0.01475 | -0.06 | 47.378
3 | 0.758 | 0.01516 | -0.061 | 50.003
3.5 | 0.817 | 0.01562 | -0.061 | 52.3
4 | 0.872 | 0.01676 | -0.062 | 52.058
4.5 | 0.741 | 0.03625 | -0.02 | 20.431
5 | 0.78 | 0.03884 | -0.019 | 20.078
5.5 | 0.815 | 0.04119 | -0.019 | 19.79
6 | 0.846 | 0.04447 | -0.019 | 19.025
6.5 | 0.871 | 0.0485 | -0.019 | 17.968
7 | 0.891 | 0.05424 | -0.018 | 16.42
7.5 | 0.903 | 0.06037 | -0.019 | 14.961
8 | 0.909 | 0.06454 | -0.02 | 14.081
8.5 | 0.904 | 0.07546 | -0.019 | 11.982
9 | 0.88 | 0.08553 | -0.02 | 10.289
9.5 | 0.846 | 0.097 | -0.02 | 8.725
10 | 0.805 | 0.10894 | -0.02 | 7.386
10.5 | 0.757 | 0.11837 | -0.02 | 6.396
11 | 0.706 | 0.13122 | -0.02 | 5.378
11.5 | 0.652 | 0.14806 | -0.02 | 4.406
12 | 0.599 | 0.17447 | -0.019 | 3.433
12.5 | 0.547 | 0.20081 | -0.021 | 2.723
13 | 0.497 | 0.21939 | -0.021 | 2.265

## 12. Re 100k Mach 0.10 (2)
BIGFOIL.COM POLAR EXPORT
HL75-K-3
HL75-K-3 |  |  |  | Cl Max: | 1.1658 | at alpha= | 9.5 | deg
XFOIL ncrit=9 |  |  |  | L/D Max: | 56.9741 | at alpha= | 5.5 | deg
Re: | 100000 |  |  | Cd Min: | 0.27185 | at alpha= | 20 | deg
Mach: | 0.1 |  |  | Cl=0 at alpha= | -3.1158 | deg
|  |  |  | @ Cl=0.1, Cd= | 0.017779
|  |  |  | @ Cl=0.4, Cd= | 0.013339
|  |  |  | @ Cl=0.6, Cd= | 0.015371
alpha (deg) | Cl | Cd | Cm | Cl/Cd
-20 | -0.6848 | 0.24379 | 0.0467 | -2.809
-19.5 | -0.6673 | 0.23766 | 0.0429 | -2.8078
-19 | -0.6499 | 0.23159 | 0.039 | -2.8063
-18.5 | -0.6325 | 0.22563 | 0.0351 | -2.8033
-18 | -0.616 | 0.22069 | 0.0308 | -2.7912
-17.5 | -0.6031 | 0.21795 | 0.0258 | -2.7671
-17 | -0.5922 | 0.215 | 0.0212 | -2.7544
-16.5 | -0.5852 | 0.21272 | 0.0165 | -2.751
-16 | -0.5511 | 0.19399 | 0.0169 | -2.8409
-15.5 | -0.5339 | 0.18684 | 0.0146 | -2.8575
-15 | -0.5184 | 0.18046 | 0.0115 | -2.8727
-14.5 | -0.5051 | 0.17506 | 0.0076 | -2.8853
-14 | -0.4985 | 0.1721 | 0.0028 | -2.8966
-13.5 | -0.4976 | 0.16953 | -0.0024 | -2.9352
-13 | -0.4703 | 0.15553 | -0.0024 | -3.0239
-12.5 | -0.4516 | 0.14709 | -0.0033 | -3.0702
-12 | -0.4388 | 0.14039 | -0.0057 | -3.1256
-11.5 | -0.4278 | 0.13414 | -0.0085 | -3.1892
-11 | -0.4235 | 0.12967 | -0.0132 | -3.266
-10.5 | -0.426 | 0.12636 | -0.0191 | -3.3713
-10 | -0.426 | 0.12175 | -0.0244 | -3.499
-9.5 | -0.3899 | 0.10769 | -0.019 | -3.6206
-9 | -0.3804 | 0.10135 | -0.0209 | -3.7533
-8.5 | -0.3762 | 0.09565 | -0.0241 | -3.9331
-8 | -0.3879 | 0.09167 | -0.0312 | -4.2315
-7.5 | -0.3873 | 0.0868 | -0.0409 | -4.462
-7 | -0.3711 | 0.07681 | -0.0324 | -4.8314
-6.5 | -0.3639 | 0.07077 | -0.0335 | -5.142
-6 | -0.3607 | 0.06774 | -0.0392 | -5.3248
-5.5 | -0.3728 | 0.06113 | -0.0324 | -6.0985
-5 | -0.311 | 0.0524 | -0.0421 | -5.9351
-4.5 | -0.2358 | 0.04413 | -0.052 | -5.3433
-3.5 | -0.0614 | 0.02644 | -0.0636 | -2.3222
-3 | 0.0185 | 0.02233 | -0.0664 | 0.82848
-2.5 | 0.0912 | 0.01803 | -0.0685 | 5.0582
-2 | 0.1514 | 0.01631 | -0.069 | 9.2826
-1.5 | 0.2656 | 0.01294 | -0.0784 | 20.5255
-1 | 0.3161 | 0.01301 | -0.0767 | 24.2967
-0.5 | 0.3651 | 0.01313 | -0.0746 | 27.8065
0 | 0.4136 | 0.01342 | -0.0728 | 30.8197
0.5 | 0.4637 | 0.01381 | -0.0714 | 33.5771
1 | 0.5118 | 0.01435 | -0.0698 | 35.6655
1.5 | 0.5605 | 0.01489 | -0.0681 | 37.6427
2 | 0.6098 | 0.01549 | -0.0665 | 39.3673
2.5 | 0.6578 | 0.01621 | -0.0652 | 40.5799
3 | 0.7066 | 0.01686 | -0.0637 | 41.9098
3.5 | 0.7551 | 0.01736 | -0.062 | 43.4965
4 | 0.804 | 0.01768 | -0.0601 | 45.4751
4.5 | 0.8532 | 0.01748 | -0.0577 | 48.8101
5 | 0.9016 | 0.01698 | -0.0548 | 53.0978
5.5 | 0.9452 | 0.01659 | -0.0505 | 56.9741
6 | 0.976 | 0.01716 | -0.0454 | 56.8765
6.5 | 0.9964 | 0.02015 | -0.0403 | 49.4491
7 | 1.0102 | 0.02445 | -0.0346 | 41.317
7.5 | 1.032 | 0.02768 | -0.0296 | 37.2832
8 | 1.0558 | 0.03123 | -0.0249 | 33.8072
8.5 | 1.1002 | 0.0365 | -0.0229 | 30.1425
9 | 1.1418 | 0.0433 | -0.0209 | 26.3695
9.5 | 1.1658 | 0.05257 | -0.0182 | 22.1761
10 | 1.1611 | 0.05765 | -0.0119 | 20.1405
10.5 | 1.122 | 0.06522 | -0.0061 | 17.2033
11 | 1.0819 | 0.07406 | -0.0055 | 14.6084
11.5 | 1.0397 | 0.0849 | -0.0095 | 12.2462
12 | 0.9941 | 0.09878 | -0.0179 | 10.0638
12.5 | 0.949 | 0.11713 | -0.0305 | 8.1021
13 | 0.9426 | 0.12983 | -0.0349 | 7.2603
13.5 | 0.7468 | 0.14637 | -0.0432 | 5.1021
14 | 0.8873 | 0.17858 | -0.0649 | 4.9686
15 | 0.9024 | 0.19597 | -0.0735 | 4.6048
15.5 | 0.9184 | 0.20411 | -0.0762 | 4.4995
16 | 0.9453 | 0.21583 | -0.0765 | 4.3798
16.5 | 0.9357 | 0.22051 | -0.0863 | 4.2433
17 | 0.9529 | 0.22821 | -0.0892 | 4.1755
17.5 | 0.9808 | 0.24121 | -0.0896 | 4.0662
18 | 0.9764 | 0.24357 | -0.0991 | 4.0087
18.5 | 0.9927 | 0.25068 | -0.1027 | 3.96
19 | 1.0153 | 0.26195 | -0.1041 | 3.8759
19.5 | 1.0198 | 0.26499 | -0.1123 | 3.8484
20 | 1.0373 | 0.27185 | -0.1155 | 3.8157

## 13. Re 100k Mach 0.25 (1)
BIGFOIL.COM POLAR EXPORT
HL75-K-3
HL75-K-3 |  |  |  | Cl Max: | 0.895 | at alpha= | 4 | deg
JavaFoil+Calcfoil stall+Eppler ext transition |  |  |  | L/D Max: | 52.679 | at alpha= | 3.5 | deg
Re: | 100000 |  |  | Cd Min: | 0.01309 | at alpha= | 0 | deg
Mach: | 0.25 |  |  | Cl=0 at alpha= | -3.2917 | deg
|  |  |  | @ Cl=0.1, Cd= | 0.035914
|  |  |  | @ Cl=0.4, Cd= | 0.013271
|  |  |  | @ Cl=0.6, Cd= | 0.01426
alpha (deg) | Cl | Cd | Cm | Cl/Cd
-12 | -0.051 | 0.26841 | -0.015 | -0.19
-11.5 | -0.048 | 0.23062 | -0.015 | -0.209
-11 | -0.045 | 0.1901 | -0.015 | -0.238
-10.5 | -0.042 | 0.16603 | -0.015 | -0.255
-10 | -0.039 | 0.14108 | -0.015 | -0.279
-9.5 | -0.057 | 0.1244 | -0.015 | -0.461
-9 | -0.12 | 0.1109 | -0.015 | -1.084
-8.5 | -0.158 | 0.09994 | -0.015 | -1.578
-8 | -0.186 | 0.09247 | -0.015 | -2.012
-7.5 | -0.205 | 0.07868 | -0.015 | -2.61
-7 | -0.215 | 0.06962 | -0.015 | -3.082
-6.5 | -0.213 | 0.07873 | -0.015 | -2.708
-6 | -0.201 | 0.07254 | -0.014 | -2.77
-5.5 | -0.179 | 0.05801 | -0.015 | -3.081
-5 | -0.148 | 0.05088 | -0.015 | -2.905
-4.5 | -0.11 | 0.04787 | -0.014 | -2.297
-4 | -0.067 | 0.04353 | -0.015 | -1.539
-3.5 | -0.02 | 0.04016 | -0.017 | -0.51
-3 | 0.028 | 0.03794 | -0.018 | 0.742
-2.5 | 0.078 | 0.03642 | -0.019 | 2.139
-2 | 0.128 | 0.03527 | -0.02 | 3.627
-1.5 | 0.219 | 0.01418 | -0.055 | 15.419
-1 | 0.28 | 0.01421 | -0.056 | 19.715
-0.5 | 0.341 | 0.01446 | -0.057 | 23.597
0 | 0.409 | 0.01309 | -0.057 | 31.229
0.5 | 0.471 | 0.01361 | -0.058 | 34.604
1 | 0.533 | 0.01393 | -0.059 | 38.257
1.5 | 0.595 | 0.01423 | -0.06 | 41.791
2 | 0.656 | 0.0146 | -0.061 | 44.937
2.5 | 0.718 | 0.01498 | -0.061 | 47.923
3 | 0.779 | 0.01543 | -0.062 | 50.478
3.5 | 0.839 | 0.01592 | -0.063 | 52.679
4 | 0.895 | 0.01721 | -0.064 | 52.018
4.5 | 0.759 | 0.03643 | -0.021 | 20.843
5 | 0.798 | 0.03921 | -0.019 | 20.346
5.5 | 0.831 | 0.04178 | -0.02 | 19.9
6 | 0.859 | 0.04518 | -0.02 | 19.001
6.5 | 0.878 | 0.04961 | -0.02 | 17.694
7 | 0.888 | 0.05544 | -0.02 | 16.015
7.5 | 0.887 | 0.06256 | -0.021 | 14.181
8 | 0.875 | 0.07498 | -0.02 | 11.667
8.5 | 0.846 | 0.08608 | -0.02 | 9.829
9 | 0.785 | 0.10242 | -0.02 | 7.663

## 14. Re 100k Mach 0.25 (2)
BIGFOIL.COM POLAR EXPORT
HL75-K-3
HL75-K-3 |  |  |  | Cl Max: | 1.1369 | at alpha= | 9 | deg
XFOIL ncrit=9 |  |  |  | L/D Max: | 56.7979 | at alpha= | 5.5 | deg
Re: | 100000 |  |  | Cd Min: | 0.2476 | at alpha= | -20 | deg
Mach: | 0.25 |  |  | Cl=0 at alpha= | -3.1739 | deg
|  |  |  | @ Cl=0.1, Cd= | 0.018763
|  |  |  | @ Cl=0.4, Cd= | 0.013557
|  |  |  | @ Cl=0.6, Cd= | 0.015717
alpha (deg) | Cl | Cd | Cm | Cl/Cd
-20 | -0.697 | 0.2476 | 0.0488 | -2.815
-19.5 | -0.6786 | 0.24128 | 0.0447 | -2.8125
-19 | -0.6602 | 0.23513 | 0.0406 | -2.8078
-18.5 | -0.6422 | 0.22976 | 0.0361 | -2.7951
-18 | -0.6268 | 0.22629 | 0.0312 | -2.7699
-17.5 | -0.615 | 0.22408 | 0.0261 | -2.7446
-17 | -0.604 | 0.22101 | 0.0214 | -2.7329
-16.5 | -0.5729 | 0.20303 | 0.0211 | -2.8218
-16 | -0.5544 | 0.19565 | 0.0184 | -2.8336
-15.5 | -0.5373 | 0.18902 | 0.0153 | -2.8426
-15 | -0.5213 | 0.1829 | 0.0116 | -2.8502
-14.5 | -0.5116 | 0.17981 | 0.0066 | -2.8452
-14 | -0.5072 | 0.17735 | 0.0017 | -2.8599
-13.5 | -0.503 | 0.17373 | -0.0033 | -2.8953
-13 | -0.4628 | 0.15549 | -0.0007 | -2.9764
-12.5 | -0.4482 | 0.14858 | -0.0031 | -3.0166
-12 | -0.4355 | 0.14206 | -0.0059 | -3.0656
-11.5 | -0.4275 | 0.13707 | -0.01 | -3.1188
-11 | -0.4285 | 0.13407 | -0.0157 | -3.1961
-10.5 | -0.4282 | 0.12998 | -0.021 | -3.2944
-10 | -0.3924 | 0.11547 | -0.0169 | -3.3983
-9.5 | -0.3805 | 0.10888 | -0.0187 | -3.4947
-9 | -0.3733 | 0.10294 | -0.0218 | -3.6264
-8.5 | -0.3784 | 0.09911 | -0.0278 | -3.818
-8 | -0.3891 | 0.09522 | -0.036 | -4.0863
-7.5 | -0.3653 | 0.0846 | -0.0284 | -4.318
-7 | -0.3609 | 0.07862 | -0.03 | -4.5904
-6.5 | -0.3601 | 0.07323 | -0.0353 | -4.9174
-5.5 | -0.3818 | 0.06398 | -0.0291 | -5.9675
-5 | -0.3048 | 0.05411 | -0.0433 | -5.633
-4.5 | -0.2304 | 0.04556 | -0.0545 | -5.0571
-3.5 | -0.051 | 0.0272 | -0.0682 | -1.875
-3 | 0.0272 | 0.02288 | -0.0703 | 1.1888
-2.5 | 0.0971 | 0.01887 | -0.0714 | 5.1457
-2 | 0.1583 | 0.01662 | -0.0714 | 9.5247
-1.5 | 0.273 | 0.0131 | -0.0803 | 20.8397
-1 | 0.324 | 0.01319 | -0.0782 | 24.5641
-0.5 | 0.3745 | 0.01335 | -0.0762 | 28.0524
0 | 0.4239 | 0.01375 | -0.0744 | 30.8291
0.5 | 0.4745 | 0.01421 | -0.0728 | 33.392
1 | 0.5255 | 0.01474 | -0.0712 | 35.6513
1.5 | 0.5739 | 0.01538 | -0.0693 | 37.3147
2 | 0.6243 | 0.01603 | -0.0677 | 38.9457
2.5 | 0.6751 | 0.01672 | -0.0662 | 40.3768
3 | 0.7235 | 0.01743 | -0.0645 | 41.5089
3.5 | 0.7741 | 0.01781 | -0.0624 | 43.4643
4 | 0.8246 | 0.01803 | -0.0603 | 45.7349
4.5 | 0.8745 | 0.01773 | -0.0573 | 49.3232
5 | 0.926 | 0.01727 | -0.0541 | 53.619
5.5 | 0.9667 | 0.01702 | -0.0489 | 56.7979
6 | 0.9956 | 0.01834 | -0.0433 | 54.2857
6.5 | 1.0138 | 0.0216 | -0.0378 | 46.9352
7 | 1.0241 | 0.02595 | -0.0314 | 39.4644
7.5 | 1.0403 | 0.0295 | -0.0255 | 35.2644
8 | 1.0653 | 0.03347 | -0.0205 | 31.8285
8.5 | 1.1126 | 0.03929 | -0.0183 | 28.3176
9 | 1.1369 | 0.04678 | -0.0152 | 24.3031
9.5 | 1.1362 | 0.054 | -0.0104 | 21.0407
10 | 1.1214 | 0.06121 | -0.0063 | 18.3205
10.5 | 1.0929 | 0.06801 | -0.0044 | 16.0697
11 | 1.0508 | 0.07813 | -0.0075 | 13.4494
11.5 | 1.0031 | 0.09175 | -0.0155 | 10.933
12 | 0.9538 | 0.11015 | -0.0284 | 8.6591
12.5 | 0.922 | 0.13026 | -0.0403 | 7.0782
13 | 0.9142 | 0.14412 | -0.0467 | 6.3433
13.5 | 0.9062 | 0.16162 | -0.0552 | 5.607
14 | 0.8942 | 0.1829 | -0.0683 | 4.889

## 15. Re 100k Mach 0.50 (1)
BIGFOIL.COM POLAR EXPORT
HL75-K-3
HL75-K-3 |  |  |  | Cl Max: | 1.271 | at alpha= | 20 | deg
JavaFoil+Calcfoil stall+Eppler ext transition |  |  |  | L/D Max: | 53.124 | at alpha= | 3.5 | deg
Re: | 100000 |  |  | Cd Min: | 0.01442 | at alpha= | 0.5 | deg
Mach: | 0.5 |  |  | Cl=0 at alpha= | -3.2925 | deg
|  |  |  | @ Cl=0.1, Cd= | 0.03726
|  |  |  | @ Cl=0.4, Cd= | 0.015245
|  |  |  | @ Cl=0.6, Cd= | 0.014863
alpha (deg) | Cl | Cd | Cm | Cl/Cd
-20 | -0.927 | 0.34602 | -0.02 | -2.678
-19.5 | -0.9 | 0.33953 | -0.02 | -2.651
-19 | -0.872 | 0.3072 | -0.02 | -2.839
-18.5 | -0.843 | 0.28214 | -0.019 | -2.988
-18 | -0.816 | 0.28086 | -0.019 | -2.904
-17.5 | -0.789 | 0.27381 | -0.019 | -2.88
-17 | -0.762 | 0.26866 | -0.019 | -2.835
-16.5 | -0.735 | 0.26698 | -0.02 | -2.751
-16 | -0.707 | 0.25918 | -0.02 | -2.729
-15.5 | -0.68 | 0.25445 | -0.02 | -2.673
-15 | -0.653 | 0.2551 | -0.021 | -2.56
-14.5 | -0.626 | 0.24907 | -0.021 | -2.512
-14 | -0.598 | 0.23769 | -0.021 | -2.517
-13.5 | -0.571 | 0.23718 | -0.021 | -2.406
-13 | -0.543 | 0.22459 | -0.022 | -2.419
-12.5 | -0.516 | 0.22208 | -0.022 | -2.322
-12 | -0.488 | 0.22766 | -0.022 | -2.143
-11.5 | -0.46 | 0.19827 | -0.022 | -2.319
-11 | -0.432 | 0.2106 | -0.022 | -2.051
-10.5 | -0.404 | 0.18302 | -0.022 | -2.207
-10 | -0.376 | 0.16931 | -0.021 | -2.219
-9.5 | -0.348 | 0.16383 | -0.022 | -2.123
-9 | -0.32 | 0.17236 | -0.02 | -1.854
-8.5 | -0.292 | 0.16979 | -0.02 | -1.718
-8 | -0.264 | 0.13983 | -0.021 | -1.887
-7.5 | -0.236 | 0.13686 | -0.021 | -1.724
-7 | -0.208 | 0.1334 | -0.019 | -1.557
-6.5 | -0.18 | 0.135 | -0.019 | -1.332
-6 | -0.152 | 0.13029 | -0.019 | -1.166
-5.5 | -0.124 | 0.12488 | -0.02 | -0.992
-5 | -0.096 | 0.08518 | -0.018 | -1.125
-4.5 | -0.068 | 0.05711 | -0.018 | -1.189
-4 | -0.064 | 0.05467 | -0.017 | -1.174
-3.5 | -0.022 | 0.04515 | -0.017 | -0.484
-3 | 0.031 | 0.04037 | -0.02 | 0.768
-2.5 | 0.087 | 0.03762 | -0.021 | 2.302
-2 | 0.143 | 0.03607 | -0.022 | 3.955
-1.5 | 0.244 | 0.01478 | -0.062 | 16.523
-1 | 0.313 | 0.01509 | -0.063 | 20.742
-0.5 | 0.381 | 0.01524 | -0.064 | 25.02
0 | 0.457 | 0.01526 | -0.064 | 29.933
0.5 | 0.526 | 0.01442 | -0.065 | 36.49
1 | 0.595 | 0.01483 | -0.066 | 40.151
1.5 | 0.664 | 0.01529 | -0.067 | 43.437
2 | 0.733 | 0.01579 | -0.068 | 46.443
2.5 | 0.802 | 0.0163 | -0.069 | 49.183
3 | 0.87 | 0.01693 | -0.07 | 51.352
3.5 | 0.935 | 0.01761 | -0.07 | 53.124
4 | 0.796 | 0.035 | -0.023 | 22.744
4.5 | 0.835 | 0.03766 | -0.022 | 22.175
5 | 0.859 | 0.04258 | -0.02 | 20.183
5.5 | 0.852 | 0.04818 | -0.022 | 17.683
6 | 0.719 | 0.06723 | -0.023 | 10.698
6.5 | 0.543 | 0.0991 | -0.024 | 5.483
7 | 0.571 | 0.12816 | -0.023 | 4.452
7.5 | 0.598 | 0.13858 | -0.024 | 4.314
8 | 0.625 | 0.15435 | -0.028 | 4.052
8.5 | 0.652 | 0.15076 | -0.028 | 4.328
9 | 0.679 | 0.15951 | -0.029 | 4.26
9.5 | 0.706 | 0.16227 | -0.029 | 4.353
10 | 0.734 | 0.16188 | -0.033 | 4.534
10.5 | 0.761 | 0.16695 | -0.033 | 4.557
11 | 0.788 | 0.19348 | -0.036 | 4.075
11.5 | 0.817 | 0.22286 | -0.04 | 3.665
12 | 0.844 | 0.22669 | -0.042 | 3.724
12.5 | 0.872 | 0.2565 | -0.044 | 3.401
13 | 0.899 | 0.25979 | -0.045 | 3.459
13.5 | 0.925 | 0.25632 | -0.046 | 3.61
14 | 0.953 | 0.26846 | -0.048 | 3.551
14.5 | 0.98 | 0.27135 | -0.048 | 3.61
15 | 1.008 | 0.27944 | -0.051 | 3.606
15.5 | 1.034 | 0.28508 | -0.051 | 3.626
16 | 1.06 | 0.30133 | -0.052 | 3.517
16.5 | 1.087 | 0.32413 | -0.054 | 3.355
17 | 1.113 | 0.32947 | -0.054 | 3.379
17.5 | 1.139 | 0.32675 | -0.055 | 3.486
18 | 1.167 | 0.32814 | -0.056 | 3.555
18.5 | 1.192 | 0.33462 | -0.057 | 3.562
19 | 1.218 | 0.35196 | -0.058 | 3.462
19.5 | 1.246 | 0.37335 | -0.06 | 3.336
20 | 1.271 | 0.37194 | -0.061 | 3.418

## 16. Re 100k Mach 0.50 (2)
BIGFOIL.COM POLAR EXPORT
HL75-K-3
HL75-K-3 |  |  |  | Cl Max: | 1.1701 | at alpha= | 20 | deg
XFOIL ncrit=9 |  |  |  | L/D Max: | 52.0735 | at alpha= | 5 | deg
Re: | 100000 |  |  | Cd Min: | 0.31162 | at alpha= | 20 | deg
Mach: | 0.5 |  |  | Cl=0 at alpha= | -3.2955 | deg
|  |  |  | @ Cl=0.1, Cd= | 0.022555
|  |  |  | @ Cl=0.4, Cd= | 0.014706
|  |  |  | @ Cl=0.6, Cd= | 0.017248
alpha (deg) | Cl | Cd | Cm | Cl/Cd
-20 | -0.7585 | 0.2705 | 0.0574 | -2.8041
-19.5 | -0.7386 | 0.26688 | 0.0513 | -2.7675
-19 | -0.7205 | 0.26366 | 0.0454 | -2.7327
-18.5 | -0.6992 | 0.25546 | 0.0405 | -2.737
-18 | -0.6696 | 0.23824 | 0.0387 | -2.8106
-17.5 | -0.6469 | 0.22968 | 0.0348 | -2.8165
-17 | -0.6247 | 0.22205 | 0.0307 | -2.8133
-16.5 | -0.603 | 0.21475 | 0.0263 | -2.8079
-16 | -0.5828 | 0.20906 | 0.0212 | -2.7877
-15.5 | -0.5716 | 0.20825 | 0.0148 | -2.7448
-14.5 | -0.5208 | 0.1851 | 0.0097 | -2.8136
-14 | -0.4999 | 0.17728 | 0.0066 | -2.8198
-13.5 | -0.4807 | 0.16992 | 0.0031 | -2.829
-13 | -0.4637 | 0.16369 | -0.001 | -2.8328
-12.5 | -0.4582 | 0.16134 | -0.0066 | -2.84
-12 | -0.4549 | 0.15824 | -0.012 | -2.8747
-11.5 | -0.414 | 0.14158 | -0.0105 | -2.9241
-11 | -0.3964 | 0.13414 | -0.0128 | -2.9551
-10.5 | -0.3825 | 0.12749 | -0.0158 | -3.0002
-10 | -0.3787 | 0.12352 | -0.0209 | -3.0659
-9.5 | -0.3819 | 0.12057 | -0.0271 | -3.1675
-9 | -0.3454 | 0.1072 | -0.024 | -3.222
-8.5 | -0.3325 | 0.10065 | -0.0259 | -3.3035
-8 | -0.3324 | 0.09613 | -0.0304 | -3.4578
-7.5 | -0.3332 | 0.09039 | -0.0334 | -3.6862
-7 | -0.3163 | 0.08291 | -0.0309 | -3.815
-6.5 | -0.344 | 0.08067 | -0.0343 | -4.2643
-6 | -0.3827 | 0.07936 | -0.0307 | -4.8223
-5.5 | -0.3253 | 0.06833 | -0.0422 | -4.7607
-5 | -0.2613 | 0.05815 | -0.0536 | -4.4936
-4.5 | -0.1918 | 0.04914 | -0.066 | -3.9031
-4 | -0.0959 | 0.03871 | -0.0796 | -2.4774
-3.5 | -0.0288 | 0.03111 | -0.0818 | -0.92575
-3 | 0.0416 | 0.02622 | -0.082 | 1.5866
-2.5 | 0.1114 | 0.02184 | -0.0814 | 5.1007
-2 | 0.176 | 0.01876 | -0.08 | 9.3817
-1.5 | 0.2378 | 0.01718 | -0.0779 | 13.8417
-1 | 0.3566 | 0.01431 | -0.0856 | 24.9196
-0.5 | 0.4114 | 0.01481 | -0.0833 | 27.7785
0 | 0.4674 | 0.01537 | -0.0811 | 30.4099
0.5 | 0.522 | 0.01613 | -0.0791 | 32.3621
1 | 0.5746 | 0.0169 | -0.0765 | 34
1.5 | 0.63 | 0.01766 | -0.0742 | 35.6738
2 | 0.6818 | 0.01856 | -0.0718 | 36.7349
2.5 | 0.737 | 0.01926 | -0.0693 | 38.2658
3 | 0.7939 | 0.0196 | -0.0664 | 40.5051
3.5 | 0.8483 | 0.01987 | -0.063 | 42.6925
4 | 0.9106 | 0.01953 | -0.0593 | 46.6257
4.5 | 0.9705 | 0.01924 | -0.0546 | 50.4418
5 | 1.0196 | 0.01958 | -0.049 | 52.0735
5.5 | 1.0487 | 0.02048 | -0.0406 | 51.2061
6 | 1.0639 | 0.02312 | -0.0329 | 46.0164
6.5 | 1.057 | 0.02724 | -0.0243 | 38.8032
7 | 1.0434 | 0.03277 | -0.0173 | 31.8401
7.5 | 1.0467 | 0.0382 | -0.0124 | 27.4005
8 | 1.0615 | 0.0439 | -0.0082 | 24.18
8.5 | 1.0606 | 0.05141 | -0.0062 | 20.6302
9 | 1.0453 | 0.06073 | -0.0071 | 17.2123
9.5 | 1.0187 | 0.0719 | -0.0114 | 14.1683
10 | 0.9882 | 0.08477 | -0.0184 | 11.6574
10.5 | 0.9588 | 0.09923 | -0.0273 | 9.6624
11 | 0.9365 | 0.11435 | -0.0365 | 8.1898
11.5 | 0.9245 | 0.12869 | -0.0444 | 7.1839
12 | 0.918 | 0.14353 | -0.0527 | 6.3959
12.5 | 0.915 | 0.15816 | -0.0611 | 5.7853
13 | 0.9202 | 0.17087 | -0.0678 | 5.3854
13.5 | 0.935 | 0.18157 | -0.072 | 5.1495
14.5 | 0.9684 | 0.21117 | -0.0848 | 4.5859
15 | 0.9711 | 0.21815 | -0.0932 | 4.4515
15.5 | 1.0002 | 0.23001 | -0.0949 | 4.3485
16 | 1.0069 | 0.23664 | -0.1033 | 4.255
16.5 | 1.0302 | 0.24652 | -0.1069 | 4.179
17 | 1.0573 | 0.25997 | -0.1097 | 4.067
17.5 | 1.0652 | 0.26471 | -0.1189 | 4.024
18 | 1.0863 | 0.27382 | -0.1238 | 3.9672
19 | 1.1285 | 0.29378 | -0.1338 | 3.8413
19.5 | 1.1464 | 0.30138 | -0.1406 | 3.8038
20 | 1.1701 | 0.31162 | -0.1445 | 3.7549

## 17. Re 250k Mach 0.00 (1)
BIGFOIL.COM POLAR EXPORT
HL75-K-3
HL75-K-3 |  |  |  | Cl Max: | 0.921 | at alpha= | 4.5 | deg
JavaFoil+Calcfoil stall+Eppler ext transition |  |  |  | L/D Max: | 67.804 | at alpha= | 3.5 | deg
Re: | 250000 |  |  | Cd Min: | 0.00982 | at alpha= | 0 | deg
Mach: | 0 |  |  | Cl=0 at alpha= | -3.2872 | deg
|  |  |  | @ Cl=0.1, Cd= | 0.03334
|  |  |  | @ Cl=0.4, Cd= | 0.0098473
|  |  |  | @ Cl=0.6, Cd= | 0.01083
alpha (deg) | Cl | Cd | Cm | Cl/Cd
-13.5 | -0.182 | 0.16018 | -0.014 | -1.133
-13 | -0.193 | 0.14851 | -0.014 | -1.301
-12.5 | -0.205 | 0.1364 | -0.014 | -1.505
-12 | -0.218 | 0.12518 | -0.014 | -1.738
-11.5 | -0.23 | 0.11541 | -0.014 | -1.992
-11 | -0.242 | 0.10466 | -0.014 | -2.311
-10.5 | -0.253 | 0.09696 | -0.014 | -2.611
-10 | -0.263 | 0.09229 | -0.014 | -2.852
-9.5 | -0.271 | 0.0859 | -0.014 | -3.16
-9 | -0.277 | 0.07783 | -0.014 | -3.559
-8.5 | -0.279 | 0.07032 | -0.015 | -3.97
-8 | -0.277 | 0.06584 | -0.015 | -4.208
-7.5 | -0.27 | 0.06124 | -0.015 | -4.41
-7 | -0.257 | 0.05667 | -0.015 | -4.542
-6.5 | -0.239 | 0.05847 | -0.014 | -4.085
-6 | -0.214 | 0.05226 | -0.014 | -4.1
-5.5 | -0.184 | 0.04626 | -0.015 | -3.978
-5 | -0.149 | 0.04309 | -0.015 | -3.448
-4.5 | -0.109 | 0.04069 | -0.014 | -2.674
-4 | -0.066 | 0.03896 | -0.016 | -1.685
-3.5 | -0.02 | 0.03661 | -0.017 | -0.545
-3 | 0.027 | 0.03503 | -0.018 | 0.78
-2.5 | 0.076 | 0.0339 | -0.019 | 2.228
-2 | 0.124 | 0.03278 | -0.022 | 3.784
-1.5 | 0.212 | 0.0115 | -0.054 | 18.418
-1 | 0.271 | 0.01141 | -0.054 | 23.795
-0.5 | 0.331 | 0.01139 | -0.055 | 29.027
0 | 0.396 | 0.00982 | -0.056 | 40.314
0.5 | 0.456 | 0.01023 | -0.056 | 44.576
1 | 0.516 | 0.01042 | -0.057 | 49.494
1.5 | 0.576 | 0.01071 | -0.058 | 53.752
2 | 0.636 | 0.01101 | -0.059 | 57.72
2.5 | 0.695 | 0.01125 | -0.059 | 61.802
3 | 0.754 | 0.01158 | -0.06 | 65.156
3.5 | 0.813 | 0.01199 | -0.061 | 67.804
4 | 0.868 | 0.0137 | -0.062 | 63.364
4.5 | 0.921 | 0.01432 | -0.063 | 64.281
5 | 0.776 | 0.03644 | -0.019 | 21.309
5.5 | 0.812 | 0.03845 | -0.02 | 21.121
6 | 0.843 | 0.04119 | -0.019 | 20.476
6.5 | 0.87 | 0.0443 | -0.019 | 19.631
7 | 0.89 | 0.04896 | -0.019 | 18.18
7.5 | 0.904 | 0.05311 | -0.019 | 17.029
8 | 0.912 | 0.05671 | -0.02 | 16.084
8.5 | 0.911 | 0.06442 | -0.02 | 14.135
9 | 0.891 | 0.0708 | -0.02 | 12.582
9.5 | 0.862 | 0.07911 | -0.02 | 10.898

## 18. Re 250k Mach 0.00 (2)
BIGFOIL.COM POLAR EXPORT
HL75-K-3
HL75-K-3 |  |  |  | Cl Max: | 1.1694 | at alpha= | 9 | deg
XFOIL ncrit=9 |  |  |  | L/D Max: | 81.172 | at alpha= | 4.5 | deg
Re: | 250000 |  |  | Cd Min: | 0.0395 | at alpha= | 9 | deg
Mach: | 0 |  |  | Cl=0 at alpha= | -99 | deg
|  |  |  | @ Cl=0.1, Cd= | 0.00859
|  |  |  | @ Cl=0.4, Cd= | 0.0086002
|  |  |  | @ Cl=0.6, Cd= | 0.0089668
alpha (deg) | Cl | Cd | Cm | Cl/Cd
0 | 0.3937 | 0.00859 | -0.063 | 45.8324
0.5 | 0.4432 | 0.00867 | -0.0617 | 51.1188
1 | 0.4933 | 0.00876 | -0.0606 | 56.3128
1.5 | 0.5437 | 0.00885 | -0.0595 | 61.435
2 | 0.5943 | 0.00895 | -0.0584 | 66.4022
2.5 | 0.6453 | 0.0091 | -0.0574 | 70.9121
3 | 0.6957 | 0.00932 | -0.0563 | 74.6459
3.5 | 0.746 | 0.00965 | -0.0553 | 77.3057
4 | 0.7958 | 0.01006 | -0.0541 | 79.1054
4.5 | 0.845 | 0.01041 | -0.0529 | 81.172
5 | 0.8817 | 0.01169 | -0.0499 | 75.4234
5.5 | 0.9182 | 0.01352 | -0.0474 | 67.9142
6 | 0.9487 | 0.01617 | -0.044 | 58.6704
6.5 | 0.9892 | 0.01776 | -0.0413 | 55.6982
7 | 1.0217 | 0.01997 | -0.0378 | 51.1617
7.5 | 1.0439 | 0.02322 | -0.0329 | 44.9569
8 | 1.0744 | 0.02696 | -0.0292 | 39.8516
8.5 | 1.1167 | 0.03029 | -0.0268 | 36.867
9 | 1.1694 | 0.0395 | -0.0252 | 29.6051

## 19. Re 250k Mach 0.10 (1)
BIGFOIL.COM POLAR EXPORT
HL75-K-3
HL75-K-3 |  |  |  | Cl Max: | 0.925 | at alpha= | 4.5 | deg
JavaFoil+Calcfoil stall+Eppler ext transition |  |  |  | L/D Max: | 68.279 | at alpha= | 3.5 | deg
Re: | 250000 |  |  | Cd Min: | 0.00986 | at alpha= | 0 | deg
Mach: | 0.1 |  |  | Cl=0 at alpha= | -3.2872 | deg
|  |  |  | @ Cl=0.1, Cd= | 0.033337
|  |  |  | @ Cl=0.4, Cd= | 0.009872
|  |  |  | @ Cl=0.6, Cd= | 0.010844
alpha (deg) | Cl | Cd | Cm | Cl/Cd
-13 | -0.161 | 0.15125 | -0.014 | -1.063
-12.5 | -0.174 | 0.14483 | -0.014 | -1.203
-12 | -0.188 | 0.12651 | -0.014 | -1.486
-11.5 | -0.202 | 0.12078 | -0.014 | -1.674
-11 | -0.216 | 0.10681 | -0.014 | -2.026
-10.5 | -0.23 | 0.1006 | -0.014 | -2.287
-10 | -0.243 | 0.09389 | -0.015 | -2.586
-9.5 | -0.254 | 0.08535 | -0.014 | -2.973
-9 | -0.262 | 0.07952 | -0.015 | -3.298
-8.5 | -0.267 | 0.07215 | -0.014 | -3.705
-8 | -0.268 | 0.06578 | -0.015 | -4.075
-7.5 | -0.264 | 0.06109 | -0.015 | -4.314
-7 | -0.253 | 0.05665 | -0.015 | -4.468
-6.5 | -0.236 | 0.059 | -0.014 | -4.004
-6 | -0.213 | 0.05275 | -0.014 | -4.037
-5.5 | -0.184 | 0.04644 | -0.015 | -3.953
-5 | -0.149 | 0.04323 | -0.015 | -3.438
-4.5 | -0.109 | 0.0408 | -0.014 | -2.673
-4 | -0.066 | 0.03902 | -0.016 | -1.688
-3.5 | -0.02 | 0.03664 | -0.017 | -0.547
-3 | 0.027 | 0.03505 | -0.018 | 0.784
-2.5 | 0.076 | 0.0339 | -0.019 | 2.238
-2 | 0.125 | 0.03275 | -0.022 | 3.807
-1.5 | 0.213 | 0.01158 | -0.054 | 18.388
-1 | 0.273 | 0.01148 | -0.055 | 23.761
-0.5 | 0.332 | 0.01134 | -0.055 | 29.301
0 | 0.398 | 0.00986 | -0.056 | 40.369
0.5 | 0.458 | 0.01022 | -0.057 | 44.847
1 | 0.518 | 0.01048 | -0.057 | 49.47
1.5 | 0.579 | 0.01075 | -0.058 | 53.808
2 | 0.639 | 0.01102 | -0.059 | 57.972
2.5 | 0.699 | 0.01131 | -0.06 | 61.798
3 | 0.758 | 0.01164 | -0.061 | 65.161
3.5 | 0.817 | 0.01196 | -0.061 | 68.279
4 | 0.872 | 0.01375 | -0.062 | 63.442
4.5 | 0.925 | 0.0144 | -0.063 | 64.264
5 | 0.78 | 0.03648 | -0.019 | 21.376
5.5 | 0.815 | 0.03853 | -0.02 | 21.16
6 | 0.846 | 0.04129 | -0.02 | 20.492
6.5 | 0.871 | 0.04434 | -0.019 | 19.652
7 | 0.891 | 0.04891 | -0.019 | 18.21
7.5 | 0.903 | 0.05387 | -0.019 | 16.767
8 | 0.909 | 0.05685 | -0.02 | 15.986
8.5 | 0.904 | 0.06486 | -0.02 | 13.943
9 | 0.88 | 0.07289 | -0.02 | 12.075
9.5 | 0.846 | 0.08095 | -0.02 | 10.456

## 20. Re 250k Mach 0.10 (2)
BIGFOIL.COM POLAR EXPORT
HL75-K-3
HL75-K-3 |  |  |  | Cl Max: | 1.1686 | at alpha= | 9 | deg
XFOIL ncrit=9 |  |  |  | L/D Max: | 81.2823 | at alpha= | 4.5 | deg
Re: | 250000 |  |  | Cd Min: | 0.04086 | at alpha= | 9 | deg
Mach: | 0.1 |  |  | Cl=0 at alpha= | -99 | deg
|  |  |  | @ Cl=0.1, Cd= | 0.0086
|  |  |  | @ Cl=0.4, Cd= | 0.0086067
|  |  |  | @ Cl=0.6, Cd= | 0.0089778
alpha (deg) | Cl | Cd | Cm | Cl/Cd
0 | 0.3958 | 0.0086 | -0.0633 | 46.0233
0.5 | 0.4456 | 0.00868 | -0.062 | 51.3364
1 | 0.496 | 0.00878 | -0.0609 | 56.492
1.5 | 0.5466 | 0.00886 | -0.0597 | 61.693
2 | 0.5975 | 0.00897 | -0.0586 | 66.6109
2.5 | 0.6488 | 0.00913 | -0.0577 | 71.0624
3 | 0.6994 | 0.00936 | -0.0565 | 74.7222
3.5 | 0.75 | 0.0097 | -0.0554 | 77.3196
4 | 0.8001 | 0.01011 | -0.0542 | 79.1395
4.5 | 0.8494 | 0.01045 | -0.0529 | 81.2823
5 | 0.8857 | 0.01182 | -0.0498 | 74.9323
5.5 | 0.9227 | 0.01363 | -0.0473 | 67.6963
6 | 0.953 | 0.0163 | -0.0438 | 58.4663
6.5 | 0.9934 | 0.01791 | -0.0409 | 55.4662
7 | 1.0249 | 0.02021 | -0.0372 | 50.7125
7.5 | 1.0465 | 0.02352 | -0.0322 | 44.494
8 | 1.0773 | 0.02734 | -0.0285 | 39.4038
8.5 | 1.1194 | 0.0308 | -0.026 | 36.3442
9 | 1.1686 | 0.04086 | -0.0242 | 28.6001

## 21. Re 250k Mach 0.25 (1)
BIGFOIL.COM POLAR EXPORT
HL75-K-3
HL75-K-3 |  |  |  | Cl Max: | 0.895 | at alpha= | 4 | deg
JavaFoil+Calcfoil stall+Eppler ext transition |  |  |  | L/D Max: | 68.641 | at alpha= | 3.5 | deg
Re: | 250000 |  |  | Cd Min: | 0.00997 | at alpha= | 0 | deg
Mach: | 0.25 |  |  | Cl=0 at alpha= | -3.2917 | deg
|  |  |  | @ Cl=0.1, Cd= | 0.03357
|  |  |  | @ Cl=0.4, Cd= | 0.010221
|  |  |  | @ Cl=0.6, Cd= | 0.010916
alpha (deg) | Cl | Cd | Cm | Cl/Cd
-12 | -0.051 | 0.10485 | -0.016 | -0.487
-11.5 | -0.048 | 0.16567 | -0.016 | -0.29
-11 | -0.045 | 0.14219 | -0.016 | -0.318
-10.5 | -0.042 | 0.13163 | -0.016 | -0.321
-10 | -0.039 | 0.10852 | -0.016 | -0.363
-9.5 | -0.057 | 0.09804 | -0.016 | -0.585
-9 | -0.12 | 0.08842 | -0.016 | -1.359
-8.5 | -0.158 | 0.08389 | -0.016 | -1.881
-8 | -0.186 | 0.07319 | -0.015 | -2.543
-7.5 | -0.205 | 0.0662 | -0.016 | -3.102
-7 | -0.215 | 0.06001 | -0.016 | -3.576
-6.5 | -0.213 | 0.05556 | -0.016 | -3.837
-6 | -0.201 | 0.05877 | -0.015 | -3.42
-5.5 | -0.179 | 0.04973 | -0.015 | -3.595
-5 | -0.148 | 0.045 | -0.015 | -3.286
-4.5 | -0.11 | 0.04284 | -0.014 | -2.567
-4 | -0.067 | 0.03961 | -0.016 | -1.691
-3.5 | -0.02 | 0.03691 | -0.018 | -0.555
-3 | 0.028 | 0.03526 | -0.019 | 0.799
-2.5 | 0.078 | 0.03397 | -0.02 | 2.294
-2 | 0.128 | 0.03306 | -0.021 | 3.87
-1.5 | 0.219 | 0.01159 | -0.055 | 18.867
-1 | 0.28 | 0.01154 | -0.056 | 24.266
-0.5 | 0.341 | 0.01187 | -0.057 | 28.766
0 | 0.409 | 0.00997 | -0.057 | 41.012
0.5 | 0.471 | 0.01035 | -0.058 | 45.513
1 | 0.533 | 0.01059 | -0.059 | 50.3
1.5 | 0.595 | 0.01089 | -0.06 | 54.579
2 | 0.656 | 0.01121 | -0.061 | 58.53
2.5 | 0.718 | 0.01146 | -0.061 | 62.616
3 | 0.779 | 0.01182 | -0.062 | 65.872
3.5 | 0.839 | 0.01222 | -0.063 | 68.641
4 | 0.895 | 0.01413 | -0.064 | 63.394
4.5 | 0.76 | 0.03431 | -0.024 | 22.161
5 | 0.798 | 0.03676 | -0.02 | 21.707
5.5 | 0.831 | 0.0389 | -0.02 | 21.376
6 | 0.859 | 0.04182 | -0.02 | 20.528
6.5 | 0.878 | 0.04536 | -0.02 | 19.351
7 | 0.888 | 0.04939 | -0.021 | 17.976
7.5 | 0.887 | 0.05473 | -0.021 | 16.21
8 | 0.875 | 0.06392 | -0.02 | 13.687
8.5 | 0.846 | 0.07192 | -0.021 | 11.765
9 | 0.785 | 0.08409 | -0.021 | 9.335

## 22. Re 250k Mach 0.25 (2)
BIGFOIL.COM POLAR EXPORT
HL75-K-3
HL75-K-3 |  |  |  | Cl Max: | 1.1509 | at alpha= | 9 | deg
XFOIL ncrit=9 |  |  |  | L/D Max: | 81.8463 | at alpha= | 4.5 | deg
Re: | 250000 |  |  | Cd Min: | 0.0404 | at alpha= | 9 | deg
Mach: | 0.25 |  |  | Cl=0 at alpha= | -99 | deg
|  |  |  | @ Cl=0.1, Cd= | 0.0087
|  |  |  | @ Cl=0.4, Cd= | 0.0087
|  |  |  | @ Cl=0.6, Cd= | 0.0090551
alpha (deg) | Cl | Cd | Cm | Cl/Cd
0 | 0.4076 | 0.0087 | -0.0649 | 46.8506
0.5 | 0.4588 | 0.00878 | -0.0635 | 52.2551
1 | 0.5107 | 0.00887 | -0.0623 | 57.5761
1.5 | 0.5629 | 0.00897 | -0.0611 | 62.7536
2 | 0.6152 | 0.00909 | -0.0599 | 67.6788
2.5 | 0.6678 | 0.00929 | -0.0587 | 71.8837
3 | 0.7199 | 0.00957 | -0.0574 | 75.2247
3.5 | 0.7721 | 0.00995 | -0.0562 | 77.598
4 | 0.8239 | 0.01036 | -0.0548 | 79.527
4.5 | 0.8733 | 0.01067 | -0.0529 | 81.8463
5 | 0.9102 | 0.01228 | -0.0496 | 74.1205
5.5 | 0.947 | 0.01421 | -0.0466 | 66.6432
6 | 0.9766 | 0.01696 | -0.0424 | 57.5825
6.5 | 1.0155 | 0.01877 | -0.0388 | 54.1023
7 | 1.0412 | 0.02146 | -0.034 | 48.5182
7.5 | 1.0589 | 0.02499 | -0.0281 | 42.3729
8 | 1.0886 | 0.02914 | -0.0239 | 37.3576
8.5 | 1.1262 | 0.03336 | -0.0206 | 33.759
9 | 1.1509 | 0.0404 | -0.0159 | 28.4876

## 23. Re 250k Mach 0.50 (1)
BIGFOIL.COM POLAR EXPORT
HL75-K-3
HL75-K-3 |  |  |  | Cl Max: | 1.272 | at alpha= | 20 | deg
JavaFoil+Calcfoil stall+Eppler ext transition |  |  |  | L/D Max: | 69.11 | at alpha= | 3.5 | deg
Re: | 250000 |  |  | Cd Min: | 0.01105 | at alpha= | 0.5 | deg
Mach: | 0.5 |  |  | Cl=0 at alpha= | -3.2925 | deg
|  |  |  | @ Cl=0.1, Cd= | 0.034568
|  |  |  | @ Cl=0.4, Cd= | 0.012538
|  |  |  | @ Cl=0.6, Cd= | 0.011377
alpha (deg) | Cl | Cd | Cm | Cl/Cd
-20 | -0.927 | 0.26143 | -0.02 | -3.545
-19.5 | -0.9 | 0.25684 | -0.02 | -3.505
-19 | -0.874 | 0.24286 | -0.021 | -3.598
-18.5 | -0.844 | 0.22481 | -0.02 | -3.754
-18 | -0.816 | 0.2203 | -0.019 | -3.704
-17.5 | -0.789 | 0.21579 | -0.019 | -3.656
-17 | -0.762 | 0.20932 | -0.02 | -3.64
-16.5 | -0.735 | 0.20125 | -0.02 | -3.65
-16 | -0.707 | 0.20061 | -0.02 | -3.527
-15.5 | -0.68 | 0.19355 | -0.02 | -3.515
-15 | -0.653 | 0.18714 | -0.021 | -3.489
-14.5 | -0.626 | 0.18467 | -0.021 | -3.388
-14 | -0.598 | 0.18372 | -0.021 | -3.256
-13.5 | -0.571 | 0.1781 | -0.021 | -3.205
-13 | -0.543 | 0.16734 | -0.022 | -3.246
-12.5 | -0.516 | 0.16604 | -0.022 | -3.106
-12 | -0.488 | 0.16334 | -0.022 | -2.987
-11.5 | -0.46 | 0.14578 | -0.022 | -3.154
-11 | -0.432 | 0.15572 | -0.022 | -2.775
-10.5 | -0.404 | 0.13362 | -0.022 | -3.023
-10 | -0.376 | 0.12701 | -0.021 | -2.958
-9.5 | -0.348 | 0.1228 | -0.022 | -2.833
-9 | -0.32 | 0.12529 | -0.02 | -2.551
-8.5 | -0.292 | 0.12269 | -0.021 | -2.378
-8 | -0.264 | 0.10373 | -0.021 | -2.544
-7.5 | -0.236 | 0.10119 | -0.021 | -2.332
-7 | -0.208 | 0.10211 | -0.02 | -2.035
-6.5 | -0.18 | 0.09942 | -0.02 | -1.809
-6 | -0.152 | 0.09997 | -0.02 | -1.52
-5.5 | -0.124 | 0.09146 | -0.021 | -1.355
-5 | -0.096 | 0.06557 | -0.019 | -1.462
-4.5 | -0.068 | 0.04824 | -0.019 | -1.407
-4 | -0.064 | 0.04367 | -0.018 | -1.47
-3.5 | -0.022 | 0.0403 | -0.017 | -0.543
-3 | 0.031 | 0.03694 | -0.02 | 0.839
-2.5 | 0.087 | 0.03484 | -0.021 | 2.486
-2 | 0.143 | 0.03367 | -0.022 | 4.238
-1.5 | 0.244 | 0.0121 | -0.062 | 20.192
-1 | 0.313 | 0.01244 | -0.063 | 25.169
-0.5 | 0.381 | 0.01255 | -0.064 | 30.397
0 | 0.457 | 0.0125 | -0.064 | 36.55
0.5 | 0.526 | 0.01105 | -0.065 | 47.617
1 | 0.595 | 0.01135 | -0.066 | 52.466
1.5 | 0.664 | 0.01172 | -0.067 | 56.661
2 | 0.733 | 0.01213 | -0.068 | 60.423
2.5 | 0.802 | 0.01254 | -0.069 | 63.944
3 | 0.87 | 0.01301 | -0.07 | 66.833
3.5 | 0.935 | 0.01354 | -0.07 | 69.11
4 | 0.994 | 0.01596 | -0.071 | 62.3
4.5 | 0.835 | 0.03523 | -0.022 | 23.703
5 | 0.859 | 0.03898 | -0.021 | 22.046
5.5 | 0.852 | 0.04312 | -0.022 | 19.76
6 | 0.719 | 0.05624 | -0.024 | 12.79
6.5 | 0.543 | 0.04787 | -0.025 | 11.353
7 | 0.571 | 0.10035 | -0.025 | 5.687
7.5 | 0.598 | 0.10423 | -0.025 | 5.736
8 | 0.625 | 0.11321 | -0.029 | 5.525
8.5 | 0.653 | 0.1151 | -0.029 | 5.669
9 | 0.68 | 0.11837 | -0.029 | 5.741
9.5 | 0.706 | 0.12113 | -0.029 | 5.832
10 | 0.734 | 0.12278 | -0.033 | 5.979
10.5 | 0.761 | 0.12688 | -0.033 | 5.997
11 | 0.788 | 0.14795 | -0.036 | 5.329
11.5 | 0.817 | 0.15963 | -0.04 | 5.116
12 | 0.844 | 0.16646 | -0.042 | 5.072
12.5 | 0.872 | 0.18582 | -0.044 | 4.694
13 | 0.899 | 0.18918 | -0.045 | 4.751
13.5 | 0.925 | 0.1921 | -0.046 | 4.818
14 | 0.953 | 0.19903 | -0.048 | 4.791
14.5 | 0.98 | 0.20109 | -0.048 | 4.872
15 | 1.008 | 0.20991 | -0.051 | 4.801
15.5 | 1.034 | 0.21487 | -0.051 | 4.811
16 | 1.06 | 0.21961 | -0.052 | 4.827
16.5 | 1.087 | 0.2322 | -0.054 | 4.683
17 | 1.113 | 0.23711 | -0.054 | 4.695
17.5 | 1.139 | 0.2437 | -0.055 | 4.674
18 | 1.167 | 0.25018 | -0.056 | 4.663
18.5 | 1.192 | 0.25586 | -0.057 | 4.659
19 | 1.219 | 0.2683 | -0.058 | 4.544
19.5 | 1.246 | 0.27954 | -0.06 | 4.457
20 | 1.272 | 0.28515 | -0.061 | 4.46

## 24. Re 250k Mach 0.50 (2)
BIGFOIL.COM POLAR EXPORT
HL75-K-3
HL75-K-3 |  |  |  | Cl Max: | 1.0928 | at alpha= | 8 | deg
XFOIL ncrit=9 |  |  |  | L/D Max: | 81.864 | at alpha= | 4 | deg
Re: | 250000 |  |  | Cd Min: | 0.26873 | at alpha= | -20 | deg
Mach: | 0.5 |  |  | Cl=0 at alpha= | -3.3759 | deg
|  |  |  | @ Cl=0.1, Cd= | 0.014729
|  |  |  | @ Cl=0.4, Cd= | 0.0091176
|  |  |  | @ Cl=0.6, Cd= | 0.009431
alpha (deg) | Cl | Cd | Cm | Cl/Cd
-20 | -0.7531 | 0.26873 | 0.0571 | -2.8024
-19.5 | -0.7315 | 0.2624 | 0.0516 | -2.7877
-19 | -0.7104 | 0.25582 | 0.0464 | -2.777
-17.5 | -0.643 | 0.22869 | 0.0335 | -2.8117
-17 | -0.6207 | 0.21993 | 0.0299 | -2.8223
-16.5 | -0.5991 | 0.21197 | 0.026 | -2.8263
-16 | -0.5776 | 0.2044 | 0.022 | -2.8258
-15.5 | -0.5565 | 0.19676 | 0.018 | -2.8283
-15 | -0.5356 | 0.18922 | 0.0141 | -2.8306
-14.5 | -0.5152 | 0.18165 | 0.0103 | -2.8362
-14 | -0.4952 | 0.17426 | 0.0065 | -2.8417
-13.5 | -0.4769 | 0.16818 | 0.0016 | -2.8357
-13 | -0.4627 | 0.16263 | -0.0032 | -2.8451
-12.5 | -0.4514 | 0.15695 | -0.0077 | -2.8761
-12 | -0.4243 | 0.14425 | -0.0072 | -2.9414
-11.5 | -0.4076 | 0.13717 | -0.01 | -2.9715
-11 | -0.3919 | 0.13008 | -0.013 | -3.0128
-10.5 | -0.3771 | 0.12324 | -0.0162 | -3.0599
-10 | -0.3672 | 0.1181 | -0.0211 | -3.1092
-9.5 | -0.3589 | 0.11262 | -0.0259 | -3.1868
-9 | -0.3484 | 0.10627 | -0.0297 | -3.2784
-8.5 | -0.3297 | 0.09608 | -0.0281 | -3.4315
-8 | -0.317 | 0.08952 | -0.029 | -3.5411
-7.5 | -0.3085 | 0.08357 | -0.0307 | -3.6915
-7 | -0.3067 | 0.07816 | -0.0319 | -3.924
-6.5 | -0.2666 | 0.07023 | -0.0544 | -3.7961
-6 | -0.219 | 0.05909 | -0.0679 | -3.7062
-5.5 | -0.1899 | 0.05148 | -0.0697 | -3.6888
-5 | -0.1582 | 0.04477 | -0.0723 | -3.5336
-4.5 | -0.1179 | 0.03788 | -0.0746 | -3.1125
-4 | -0.0688 | 0.02905 | -0.0752 | -2.3683
-3.5 | -0.0144 | 0.02311 | -0.0737 | -0.62311
-3 | 0.0436 | 0.01793 | -0.0716 | 2.4317
-2.5 | 0.1058 | 0.0144 | -0.0693 | 7.3472
-2 | 0.1672 | 0.01275 | -0.0672 | 13.1137
-1.5 | 0.2296 | 0.01221 | -0.0661 | 18.8043
-1 | 0.2914 | 0.01162 | -0.065 | 25.0775
-0.5 | 0.4025 | 0.00906 | -0.0737 | 44.426
0 | 0.4597 | 0.00913 | -0.0719 | 50.3505
0.5 | 0.5176 | 0.00924 | -0.0702 | 56.0173
1 | 0.5757 | 0.00936 | -0.0684 | 61.5064
1.5 | 0.6339 | 0.00953 | -0.0666 | 66.5163
2 | 0.6926 | 0.0098 | -0.0648 | 70.6735
2.5 | 0.7516 | 0.01017 | -0.063 | 73.9036
3 | 0.8104 | 0.01061 | -0.0609 | 76.3808
3.5 | 0.8694 | 0.01099 | -0.0587 | 79.1083
4 | 0.9267 | 0.01132 | -0.0559 | 81.864
4.5 | 0.9641 | 0.01303 | -0.0506 | 73.9908
5 | 0.9997 | 0.01508 | -0.0455 | 66.2931
5.5 | 1.0376 | 0.01707 | -0.0404 | 60.785
6 | 1.0621 | 0.01986 | -0.0333 | 53.4794
6.5 | 1.0773 | 0.02266 | -0.0252 | 47.5419
7 | 1.0792 | 0.02663 | -0.0179 | 40.5257
7.5 | 1.085 | 0.03149 | -0.0127 | 34.4554
8 | 1.0928 | 0.03718 | -0.0087 | 29.3921
8.5 | 1.0892 | 0.04436 | -0.0066 | 24.5537
9 | 1.072 | 0.05334 | -0.0071 | 20.0975
9.5 | 1.0458 | 0.06424 | -0.0109 | 16.2796
10 | 1.0162 | 0.07676 | -0.0174 | 13.2387
10.5 | 0.9855 | 0.09145 | -0.0265 | 10.7764
11 | 0.9579 | 0.1076 | -0.0366 | 8.9024
11.5 | 0.9369 | 0.12391 | -0.0459 | 7.5611
12 | 0.9259 | 0.13891 | -0.0538 | 6.6655
12.5 | 0.9234 | 0.15239 | -0.0608 | 6.0595
13 | 0.9272 | 0.16475 | -0.067 | 5.6279

## 25. Re 500k Mach 0.00 (1)
BIGFOIL.COM POLAR EXPORT
HL75-K-3
HL75-K-3 |  |  |  | Cl Max: | 0.921 | at alpha= | 4.5 | deg
JavaFoil+Calcfoil stall+Eppler ext transition |  |  |  | L/D Max: | 81.392 | at alpha= | 3.5 | deg
Re: | 500000 |  |  | Cd Min: | 0.00814 | at alpha= | 0 | deg
Mach: | 0 |  |  | Cl=0 at alpha= | -3.2872 | deg
|  |  |  | @ Cl=0.1, Cd= | 0.025487
|  |  |  | @ Cl=0.4, Cd= | 0.0081607
|  |  |  | @ Cl=0.6, Cd= | 0.008988
alpha (deg) | Cl | Cd | Cm | Cl/Cd
-13.5 | -0.182 | 0.10803 | -0.015 | -1.682
-13 | -0.193 | 0.10202 | -0.015 | -1.895
-12.5 | -0.205 | 0.09668 | -0.015 | -2.125
-12 | -0.218 | 0.10702 | -0.015 | -2.034
-11.5 | -0.23 | 0.10162 | -0.015 | -2.263
-11 | -0.242 | 0.09417 | -0.015 | -2.57
-10.5 | -0.253 | 0.08516 | -0.015 | -2.974
-10 | -0.263 | 0.08141 | -0.015 | -3.235
-9.5 | -0.272 | 0.07667 | -0.015 | -3.542
-9 | -0.277 | 0.0695 | -0.015 | -3.986
-8.5 | -0.279 | 0.06457 | -0.016 | -4.325
-8 | -0.277 | 0.06026 | -0.015 | -4.599
-7.5 | -0.27 | 0.055 | -0.015 | -4.911
-7 | -0.257 | 0.05197 | -0.015 | -4.954
-6.5 | -0.239 | 0.04923 | -0.015 | -4.852
-6 | -0.214 | 0.04585 | -0.015 | -4.674
-5.5 | -0.184 | 0.04234 | -0.015 | -4.347
-5 | -0.149 | 0.04052 | -0.015 | -3.668
-4.5 | -0.109 | 0.03839 | -0.015 | -2.835
-4 | -0.066 | 0.03709 | -0.017 | -1.77
-3.5 | -0.02 | 0.03503 | -0.018 | -0.57
-3 | 0.027 | 0.03368 | -0.018 | 0.812
-2.5 | 0.076 | 0.03257 | -0.019 | 2.319
-2 | 0.152 | 0.01014 | -0.053 | 15.02
-1.5 | 0.212 | 0.01002 | -0.054 | 21.16
-1 | 0.271 | 0.00992 | -0.054 | 27.376
-0.5 | 0.331 | 0.00983 | -0.055 | 33.644
0 | 0.396 | 0.00814 | -0.056 | 48.616
0.5 | 0.456 | 0.00845 | -0.056 | 53.982
1 | 0.516 | 0.00868 | -0.057 | 59.409
1.5 | 0.576 | 0.00888 | -0.058 | 64.855
2 | 0.636 | 0.00915 | -0.059 | 69.467
2.5 | 0.695 | 0.00936 | -0.06 | 74.293
3 | 0.754 | 0.00964 | -0.06 | 78.233
3.5 | 0.813 | 0.00999 | -0.061 | 81.392
4 | 0.868 | 0.0119 | -0.062 | 72.96
4.5 | 0.921 | 0.01247 | -0.063 | 73.845
5 | 0.777 | 0.03524 | -0.02 | 22.037
5.5 | 0.812 | 0.03714 | -0.02 | 21.87
6 | 0.843 | 0.0396 | -0.02 | 21.299
6.5 | 0.87 | 0.04235 | -0.02 | 20.537
7 | 0.89 | 0.04612 | -0.019 | 19.3
7.5 | 0.904 | 0.05009 | -0.02 | 18.056
8 | 0.912 | 0.05309 | -0.021 | 17.184
8.5 | 0.911 | 0.05907 | -0.02 | 15.418
9 | 0.891 | 0.06529 | -0.021 | 13.646
9.5 | 0.862 | 0.0715 | -0.021 | 12.06

## 26. Re 500k Mach 0.00 (2)
BIGFOIL.COM POLAR EXPORT
HL75-K-3
HL75-K-3 |  |  |  | Cl Max: | 1.179 | at alpha= | 9.5 | deg
XFOIL ncrit=9 |  |  |  | L/D Max: | 91.6138 | at alpha= | 3 | deg
Re: | 500000 |  |  | Cd Min: | 0.24107 | at alpha= | -20 | deg
Mach: | 0 |  |  | Cl=0 at alpha= | -3.2956 | deg
|  |  |  | @ Cl=0.1, Cd= | 0.0096477
|  |  |  | @ Cl=0.4, Cd= | 0.0064027
|  |  |  | @ Cl=0.6, Cd= | 0.0072263
alpha (deg) | Cl | Cd | Cm | Cl/Cd
-20 | -0.6757 | 0.24107 | 0.0448 | -2.8029
-19.5 | -0.6585 | 0.23478 | 0.041 | -2.8048
-19 | -0.6415 | 0.22846 | 0.0373 | -2.8079
-18.5 | -0.6244 | 0.22208 | 0.0336 | -2.8116
-18 | -0.6075 | 0.21566 | 0.0301 | -2.8169
-17.5 | -0.5901 | 0.20913 | 0.0265 | -2.8217
-17 | -0.5733 | 0.20269 | 0.023 | -2.8285
-16.5 | -0.5567 | 0.1964 | 0.0191 | -2.8345
-16 | -0.541 | 0.18992 | 0.0157 | -2.8486
-15.5 | -0.5267 | 0.18354 | 0.012 | -2.8697
-15 | -0.5123 | 0.17689 | 0.0087 | -2.8962
-14.5 | -0.3855 | 0.15487 | 0.0009 | -2.4892
-14 | -0.377 | 0.15035 | -0.0013 | -2.5075
-13.5 | -0.3668 | 0.14491 | -0.0039 | -2.5312
-13 | -0.3566 | 0.13904 | -0.0065 | -2.5647
-12.5 | -0.3469 | 0.1328 | -0.0091 | -2.6122
-12 | -0.3379 | 0.12618 | -0.0116 | -2.6779
-11.5 | -0.3294 | 0.11948 | -0.0144 | -2.7569
-11 | -0.3241 | 0.11317 | -0.0179 | -2.8638
-10.5 | -0.3173 | 0.10608 | -0.0205 | -2.9911
-10 | -0.3107 | 0.09881 | -0.0231 | -3.1444
-9.5 | -0.3135 | 0.08867 | -0.0254 | -3.5356
-9 | -0.3077 | 0.08117 | -0.0265 | -3.7908
-8.5 | -0.3034 | 0.07419 | -0.028 | -4.0895
-8 | -0.3877 | 0.07938 | -0.0294 | -4.8841
-7.5 | -0.356 | 0.07075 | -0.0398 | -5.0318
-7 | -0.3017 | 0.06066 | -0.0555 | -4.9736
-6.5 | -0.2793 | 0.05359 | -0.0589 | -5.2118
-6 | -0.2489 | 0.04632 | -0.0617 | -5.3735
-5.5 | -0.2053 | 0.03915 | -0.0633 | -5.2439
-5 | -0.167 | 0.02991 | -0.0634 | -5.5834
-4.5 | -0.1229 | 0.02623 | -0.0631 | -4.6855
-4 | -0.0734 | 0.01555 | -0.0592 | -4.7203
-3.5 | -0.0213 | 0.01234 | -0.0577 | -1.7261
-3 | 0.0308 | 0.01082 | -0.0568 | 2.8466
-2.5 | 0.0839 | 0.00979 | -0.0558 | 8.57
-2 | 0.1382 | 0.00931 | -0.0553 | 14.8443
-1.5 | 0.1926 | 0.00902 | -0.055 | 21.3525
-1 | 0.2467 | 0.00862 | -0.0547 | 28.6195
-0.5 | 0.2929 | 0.00622 | -0.0527 | 47.09
0 | 0.3925 | 0.00637 | -0.0623 | 61.617
0.5 | 0.4407 | 0.00658 | -0.0609 | 66.9757
1.5 | 0.5401 | 0.00696 | -0.0585 | 77.6006
2 | 0.5903 | 0.00719 | -0.0575 | 82.1001
2.5 | 0.6411 | 0.00738 | -0.0566 | 86.8699
3 | 0.6926 | 0.00756 | -0.0558 | 91.6138
4 | 0.7864 | 0.00896 | -0.053 | 87.7679
4.5 | 0.8315 | 0.01 | -0.0516 | 83.15
5 | 0.878 | 0.01088 | -0.0504 | 80.6985
5.5 | 0.9132 | 0.01309 | -0.0474 | 69.7632
6 | 0.9587 | 0.01414 | -0.0456 | 67.8006
6.5 | 0.9994 | 0.01564 | -0.0432 | 63.9003
7 | 1.0313 | 0.01795 | -0.0395 | 57.454
7.5 | 1.0589 | 0.0208 | -0.0352 | 50.9087
8 | 1.0949 | 0.0236 | -0.0317 | 46.3941
8.5 | 1.1296 | 0.0273 | -0.0291 | 41.3773
9 | 1.1636 | 0.0355 | -0.0252 | 32.7775
9.5 | 1.179 | 0.04002 | -0.0206 | 29.4603
10 | 1.1778 | 0.04479 | -0.0149 | 26.296
10.5 | 1.1626 | 0.04965 | -0.0091 | 23.4159
11 | 1.1433 | 0.05574 | -0.0059 | 20.5113
11.5 | 1.1153 | 0.06329 | -0.0056 | 17.6221
12 | 1.0831 | 0.07279 | -0.0081 | 14.8798
12.5 | 1.0482 | 0.08441 | -0.0139 | 12.418
13 | 1.0089 | 0.09936 | -0.0231 | 10.154
13.5 | 0.9332 | 0.13437 | -0.0456 | 6.945
14 | 0.9144 | 0.15399 | -0.055 | 5.938
14.5 | 0.9106 | 0.16763 | -0.0617 | 5.4322

## 27. Re 500k Mach 0.10 (1)
BIGFOIL.COM POLAR EXPORT
HL75-K-3
HL75-K-3 |  |  |  | Cl Max: | 0.925 | at alpha= | 4.5 | deg
JavaFoil+Calcfoil stall+Eppler ext transition |  |  |  | L/D Max: | 81.978 | at alpha= | 3.5 | deg
Re: | 500000 |  |  | Cd Min: | 0.00812 | at alpha= | 0 | deg
Mach: | 0.1 |  |  | Cl=0 at alpha= | -3.2872 | deg
|  |  |  | @ Cl=0.1, Cd= | 0.025608
|  |  |  | @ Cl=0.4, Cd= | 0.0081327
|  |  |  | @ Cl=0.6, Cd= | 0.0090035
alpha (deg) | Cl | Cd | Cm | Cl/Cd
-13 | -0.161 | 0.10379 | -0.015 | -1.55
-12.5 | -0.174 | 0.09816 | -0.015 | -1.775
-12 | -0.188 | 0.09135 | -0.015 | -2.06
-11.5 | -0.202 | 0.10347 | -0.015 | -1.955
-11 | -0.216 | 0.09714 | -0.016 | -2.229
-10.5 | -0.23 | 0.08796 | -0.015 | -2.617
-10 | -0.243 | 0.08433 | -0.016 | -2.88
-9.5 | -0.254 | 0.07655 | -0.015 | -3.316
-9 | -0.262 | 0.07213 | -0.016 | -3.637
-8.5 | -0.267 | 0.06543 | -0.015 | -4.087
-8 | -0.268 | 0.05988 | -0.015 | -4.477
-7.5 | -0.264 | 0.05606 | -0.016 | -4.703
-7 | -0.253 | 0.05183 | -0.015 | -4.883
-6.5 | -0.236 | 0.04954 | -0.015 | -4.769
-6 | -0.213 | 0.04829 | -0.015 | -4.411
-5.5 | -0.184 | 0.04233 | -0.015 | -4.337
-5 | -0.149 | 0.04055 | -0.015 | -3.666
-4.5 | -0.109 | 0.03852 | -0.015 | -2.831
-4 | -0.066 | 0.03715 | -0.017 | -1.773
-3.5 | -0.02 | 0.03507 | -0.018 | -0.572
-3 | 0.027 | 0.03367 | -0.019 | 0.816
-2.5 | 0.076 | 0.03259 | -0.019 | 2.329
-2 | 0.153 | 0.01019 | -0.053 | 15.017
-1.5 | 0.213 | 0.01008 | -0.054 | 21.126
-1 | 0.273 | 0.00992 | -0.055 | 27.49
-0.5 | 0.332 | 0.00978 | -0.055 | 33.976
0 | 0.398 | 0.00812 | -0.056 | 48.973
0.5 | 0.458 | 0.0085 | -0.057 | 53.935
1 | 0.518 | 0.00867 | -0.057 | 59.804
1.5 | 0.579 | 0.00893 | -0.058 | 64.784
2 | 0.639 | 0.00914 | -0.059 | 69.86
2.5 | 0.699 | 0.00941 | -0.06 | 74.264
3 | 0.758 | 0.0097 | -0.061 | 78.19
3.5 | 0.817 | 0.00996 | -0.061 | 81.978
4 | 0.872 | 0.01194 | -0.062 | 73.084
4.5 | 0.925 | 0.01254 | -0.063 | 73.774
5 | 0.78 | 0.03529 | -0.02 | 22.101
5.5 | 0.815 | 0.03721 | -0.02 | 21.912
6 | 0.846 | 0.03963 | -0.02 | 21.351
6.5 | 0.871 | 0.04241 | -0.02 | 20.548
7 | 0.891 | 0.04633 | -0.019 | 19.225
7.5 | 0.903 | 0.05014 | -0.02 | 18.015
8 | 0.909 | 0.05366 | -0.021 | 16.938
8.5 | 0.904 | 0.05988 | -0.021 | 15.102
9 | 0.88 | 0.06571 | -0.021 | 13.395
9.5 | 0.846 | 0.07265 | -0.021 | 11.652

## 28. Re 500k Mach 0.10 (2)
BIGFOIL.COM POLAR EXPORT
HL75-K-3
HL75-K-3 |  |  |  | Cl Max: | 1.1752 | at alpha= | 9.5 | deg
XFOIL ncrit=9 |  |  |  | L/D Max: | 91.7391 | at alpha= | 3 | deg
Re: | 500000 |  |  | Cd Min: | 0.16936 | at alpha= | 14.5 | deg
Mach: | 0.1 |  |  | Cl=0 at alpha= | -99 | deg
|  |  |  | @ Cl=0.1, Cd= | 0.0064
|  |  |  | @ Cl=0.4, Cd= | 0.0064223
|  |  |  | @ Cl=0.6, Cd= | 0.0072419
alpha (deg) | Cl | Cd | Cm | Cl/Cd
0 | 0.3946 | 0.0064 | -0.0626 | 61.6562
0.5 | 0.4431 | 0.0066 | -0.0611 | 67.1364
1 | 0.4926 | 0.00679 | -0.0599 | 72.5479
1.5 | 0.5429 | 0.007 | -0.0588 | 77.5571
2 | 0.5934 | 0.00722 | -0.0577 | 82.1884
2.5 | 0.6447 | 0.00739 | -0.0568 | 87.2395
3 | 0.6963 | 0.00759 | -0.0559 | 91.7391
3.5 | 0.743 | 0.00826 | -0.0544 | 89.9516
4 | 0.7906 | 0.00901 | -0.0531 | 87.7469
5 | 0.8829 | 0.01091 | -0.0504 | 80.9258
5.5 | 0.9178 | 0.01316 | -0.0473 | 69.7416
6 | 0.9633 | 0.01424 | -0.0454 | 67.6475
6.5 | 1.0037 | 0.01579 | -0.0429 | 63.5655
7 | 1.0346 | 0.01819 | -0.0389 | 56.8774
7.5 | 1.062 | 0.02108 | -0.0345 | 50.3795
8 | 1.098 | 0.02396 | -0.031 | 45.8264
8.5 | 1.1319 | 0.02792 | -0.0282 | 40.5408
9 | 1.1635 | 0.03614 | -0.024 | 32.1942
9.5 | 1.1752 | 0.04096 | -0.019 | 28.6914
10 | 1.1674 | 0.0457 | -0.0125 | 25.5449
10.5 | 1.1463 | 0.05089 | -0.0072 | 22.5251
11 | 1.1213 | 0.05756 | -0.0051 | 19.4805
11.5 | 1.0921 | 0.06602 | -0.0064 | 16.542
12 | 1.0596 | 0.07646 | -0.0104 | 13.8582
12.5 | 1.0177 | 0.09097 | -0.0187 | 11.1872
13 | 0.9722 | 0.11055 | -0.0317 | 8.7942
13.5 | 0.924 | 0.13939 | -0.0481 | 6.6289
14 | 0.9121 | 0.15605 | -0.0563 | 5.8449
14.5 | 0.9099 | 0.16936 | -0.0628 | 5.3726

## 29. Re 500k Mach 0.25 (1)
BIGFOIL.COM POLAR EXPORT
HL75-K-3
HL75-K-3 |  |  |  | Cl Max: | 0.948 | at alpha= | 4.5 | deg
JavaFoil+Calcfoil stall+Eppler ext transition |  |  |  | L/D Max: | 82.589 | at alpha= | 3.5 | deg
Re: | 500000 |  |  | Cd Min: | 0.00822 | at alpha= | 0 | deg
Mach: | 0.25 |  |  | Cl=0 at alpha= | -3.2857 | deg
|  |  |  | @ Cl=0.1, Cd= | 0.026401
|  |  |  | @ Cl=0.4, Cd= | 0.0085006
|  |  |  | @ Cl=0.6, Cd= | 0.0090438
alpha (deg) | Cl | Cd | Cm | Cl/Cd
-12 | -0.051 | 0.09567 | -0.016 | -0.534
-11.5 | -0.048 | 0.09038 | -0.016 | -0.533
-11 | -0.045 | 0.08512 | -0.017 | -0.531
-10.5 | -0.042 | 0.07752 | -0.017 | -0.546
-10 | -0.039 | 0.07299 | -0.017 | -0.54
-9.5 | -0.057 | 0.08581 | -0.017 | -0.669
-9 | -0.12 | 0.07912 | -0.017 | -1.52
-8.5 | -0.158 | 0.07255 | -0.017 | -2.176
-8 | -0.186 | 0.06617 | -0.016 | -2.814
-7.5 | -0.205 | 0.05922 | -0.016 | -3.469
-7 | -0.215 | 0.05471 | -0.016 | -3.924
-6.5 | -0.213 | 0.05009 | -0.016 | -4.257
-6 | -0.201 | 0.04716 | -0.016 | -4.262
-5.5 | -0.179 | 0.04386 | -0.016 | -4.076
-5 | -0.148 | 0.04111 | -0.016 | -3.597
-4.5 | -0.11 | 0.04011 | -0.015 | -2.742
-4 | -0.067 | 0.0375 | -0.017 | -1.787
-3.5 | -0.021 | 0.03533 | -0.018 | -0.58
-3 | 0.028 | 0.03382 | -0.019 | 0.833
-2.5 | 0.078 | 0.03265 | -0.02 | 2.387
-2 | 0.157 | 0.01021 | -0.055 | 15.389
-1.5 | 0.219 | 0.0101 | -0.055 | 21.65
-1 | 0.28 | 0.00995 | -0.056 | 28.168
-0.5 | 0.341 | 0.01034 | -0.057 | 33.009
0 | 0.409 | 0.00822 | -0.057 | 49.766
0.5 | 0.471 | 0.00856 | -0.058 | 55.035
1 | 0.533 | 0.00878 | -0.059 | 60.654
1.5 | 0.595 | 0.00902 | -0.06 | 65.896
2 | 0.656 | 0.00931 | -0.061 | 70.478
2.5 | 0.718 | 0.00959 | -0.061 | 74.858
3 | 0.779 | 0.00984 | -0.062 | 79.119
3.5 | 0.839 | 0.01016 | -0.063 | 82.589
4 | 0.895 | 0.0123 | -0.064 | 72.782
4.5 | 0.948 | 0.01288 | -0.065 | 73.631
5 | 0.798 | 0.03547 | -0.02 | 22.498
5.5 | 0.832 | 0.03744 | -0.021 | 22.21
6 | 0.859 | 0.03997 | -0.02 | 21.483
6.5 | 0.878 | 0.043 | -0.021 | 20.416
7 | 0.888 | 0.04666 | -0.021 | 19.028
7.5 | 0.887 | 0.05094 | -0.021 | 17.417
8 | 0.875 | 0.05806 | -0.021 | 15.068
8.5 | 0.846 | 0.06456 | -0.022 | 13.107
9 | 0.785 | 0.07375 | -0.022 | 10.645
9.5 | 0.707 | 0.08598 | -0.023 | 8.221

## 30. Re 500k Mach 0.25 (2)
BIGFOIL.COM POLAR EXPORT
HL75-K-3
HL75-K-3 |  |  |  | Cl Max: | 1.1694 | at alpha= | 9 | deg
XFOIL ncrit=9 |  |  |  | L/D Max: | 93.1688 | at alpha= | 3 | deg
Re: | 500000 |  |  | Cd Min: | 0.05285 | at alpha= | 10 | deg
Mach: | 0.25 |  |  | Cl=0 at alpha= | -99 | deg
|  |  |  | @ Cl=0.1, Cd= | 0.00653
|  |  |  | @ Cl=0.4, Cd= | 0.00653
|  |  |  | @ Cl=0.6, Cd= | 0.0072719
alpha (deg) | Cl | Cd | Cm | Cl/Cd
0 | 0.4062 | 0.00653 | -0.0642 | 62.2052
0.5 | 0.4563 | 0.00672 | -0.0627 | 67.9018
1 | 0.5074 | 0.00691 | -0.0613 | 73.4298
1.5 | 0.5593 | 0.0071 | -0.0602 | 78.7746
2 | 0.6114 | 0.00732 | -0.059 | 83.5246
2.5 | 0.664 | 0.00752 | -0.0579 | 88.2979
3 | 0.7174 | 0.0077 | -0.057 | 93.1688
3.5 | 0.7635 | 0.0086 | -0.055 | 88.7791
4 | 0.8137 | 0.00927 | -0.0537 | 87.7778
4.5 | 0.8594 | 0.01042 | -0.0519 | 82.476
5 | 0.9033 | 0.01175 | -0.0499 | 76.8766
5.5 | 0.9433 | 0.01356 | -0.0468 | 69.5649
6 | 0.9884 | 0.01482 | -0.0442 | 66.6937
6.5 | 1.0264 | 0.01667 | -0.0408 | 61.5717
7 | 1.0523 | 0.01943 | -0.0357 | 54.1585
7.5 | 1.0775 | 0.0225 | -0.0305 | 47.8889
8 | 1.1113 | 0.02582 | -0.0263 | 43.0403
8.5 | 1.138 | 0.0308 | -0.0226 | 36.9481
9 | 1.1694 | 0.03902 | -0.0173 | 29.9692
9.5 | 1.1578 | 0.04498 | -0.011 | 25.7403
10 | 1.1231 | 0.05285 | -0.0059 | 21.2507

## 31. Re 500k Mach 0.50 (1)
BIGFOIL.COM POLAR EXPORT
HL75-K-3
HL75-K-3 |  |  |  | Cl Max: | 1.273 | at alpha= | 20 | deg
JavaFoil+Calcfoil stall+Eppler ext transition |  |  |  | L/D Max: | 82.779 | at alpha= | 3.5 | deg
Re: | 500000 |  |  | Cd Min: | 0.00914 | at alpha= | 0.5 | deg
Mach: | 0.5 |  |  | Cl=0 at alpha= | -3.2925 | deg
|  |  |  | @ Cl=0.1, Cd= | 0.033113
|  |  |  | @ Cl=0.4, Cd= | 0.010893
|  |  |  | @ Cl=0.6, Cd= | 0.0095003
alpha (deg) | Cl | Cd | Cm | Cl/Cd
-20 | -0.927 | 0.2248 | -0.02 | -4.123
-19.5 | -0.9 | 0.21743 | -0.02 | -4.14
-19 | -0.875 | 0.20875 | -0.021 | -4.19
-18.5 | -0.846 | 0.19571 | -0.02 | -4.322
-18 | -0.817 | 0.19097 | -0.02 | -4.278
-17.5 | -0.79 | 0.18552 | -0.02 | -4.256
-17 | -0.762 | 0.17904 | -0.02 | -4.258
-16.5 | -0.735 | 0.17311 | -0.02 | -4.246
-16 | -0.708 | 0.16896 | -0.02 | -4.188
-15.5 | -0.68 | 0.16438 | -0.02 | -4.139
-15 | -0.653 | 0.15901 | -0.021 | -4.108
-14.5 | -0.626 | 0.15416 | -0.021 | -4.059
-14 | -0.598 | 0.15171 | -0.021 | -3.944
-13.5 | -0.571 | 0.14901 | -0.022 | -3.831
-13 | -0.543 | 0.14075 | -0.022 | -3.86
-12.5 | -0.516 | 0.13748 | -0.022 | -3.751
-12 | -0.488 | 0.13845 | -0.022 | -3.525
-11.5 | -0.46 | 0.1208 | -0.022 | -3.806
-11 | -0.432 | 0.12782 | -0.023 | -3.38
-10.5 | -0.404 | 0.11275 | -0.022 | -3.583
-10 | -0.376 | 0.10789 | -0.022 | -3.483
-9.5 | -0.348 | 0.10152 | -0.022 | -3.427
-9 | -0.32 | 0.10343 | -0.021 | -3.091
-8.5 | -0.292 | 0.1035 | -0.021 | -2.82
-8 | -0.264 | 0.08871 | -0.022 | -2.976
-7.5 | -0.236 | 0.08452 | -0.022 | -2.793
-7 | -0.208 | 0.0613 | -0.021 | -3.392
-6.5 | -0.18 | 0.05211 | -0.021 | -3.453
-6 | -0.152 | 0.04739 | -0.021 | -3.207
-5.5 | -0.124 | 0.04369 | -0.022 | -2.838
-5 | -0.096 | 0.0583 | -0.02 | -1.645
-4.5 | -0.068 | 0.04442 | -0.02 | -1.529
-4 | -0.064 | 0.04019 | -0.019 | -1.598
-3.5 | -0.022 | 0.03784 | -0.018 | -0.578
-3 | 0.031 | 0.03506 | -0.02 | 0.884
-2.5 | 0.087 | 0.03335 | -0.022 | 2.598
-2 | 0.143 | 0.03233 | -0.023 | 4.414
-1.5 | 0.244 | 0.0105 | -0.062 | 23.273
-1 | 0.313 | 0.01087 | -0.063 | 28.811
-0.5 | 0.382 | 0.01091 | -0.064 | 34.962
0 | 0.457 | 0.01084 | -0.065 | 42.147
0.5 | 0.526 | 0.00914 | -0.065 | 57.581
1 | 0.595 | 0.00948 | -0.066 | 62.788
1.5 | 0.664 | 0.00976 | -0.067 | 68.054
2 | 0.733 | 0.01011 | -0.068 | 72.519
2.5 | 0.802 | 0.01044 | -0.069 | 76.775
3 | 0.87 | 0.01087 | -0.07 | 79.978
3.5 | 0.935 | 0.0113 | -0.071 | 82.779
4 | 0.994 | 0.01396 | -0.071 | 71.202
4.5 | 0.835 | 0.03398 | -0.023 | 24.58
5 | 0.859 | 0.0371 | -0.021 | 23.161
5.5 | 0.852 | 0.04042 | -0.023 | 21.082
6 | 0.719 | 0.04148 | -0.025 | 17.346
6.5 | 0.544 | 0.04477 | -0.026 | 12.143
7 | 0.571 | 0.05216 | -0.026 | 10.944
7.5 | 0.598 | 0.06204 | -0.026 | 9.639
8 | 0.626 | 0.09448 | -0.029 | 6.622
8.5 | 0.653 | 0.09646 | -0.029 | 6.767
9 | 0.68 | 0.09967 | -0.03 | 6.82
9.5 | 0.707 | 0.10246 | -0.03 | 6.897
10 | 0.734 | 0.10216 | -0.033 | 7.186
10.5 | 0.761 | 0.10817 | -0.034 | 7.035
11 | 0.789 | 0.11968 | -0.036 | 6.588
11.5 | 0.817 | 0.13303 | -0.04 | 6.14
12 | 0.844 | 0.13839 | -0.042 | 6.101
12.5 | 0.872 | 0.15316 | -0.044 | 5.696
13 | 0.899 | 0.15654 | -0.045 | 5.742
13.5 | 0.926 | 0.15813 | -0.046 | 5.854
14 | 0.953 | 0.16219 | -0.048 | 5.879
14.5 | 0.98 | 0.16834 | -0.048 | 5.82
15 | 1.008 | 0.17309 | -0.051 | 5.823
15.5 | 1.034 | 0.17771 | -0.051 | 5.818
16 | 1.06 | 0.18416 | -0.052 | 5.756
16.5 | 1.088 | 0.19209 | -0.054 | 5.662
17 | 1.113 | 0.19683 | -0.054 | 5.656
17.5 | 1.139 | 0.20547 | -0.055 | 5.545
18 | 1.167 | 0.20912 | -0.056 | 5.579
18.5 | 1.192 | 0.21438 | -0.057 | 5.56
19 | 1.22 | 0.22405 | -0.059 | 5.446
19.5 | 1.246 | 0.23172 | -0.06 | 5.379
20 | 1.273 | 0.2394 | -0.061 | 5.317

## 32. Re 500k Mach 0.50 (2)
BIGFOIL.COM POLAR EXPORT
HL75-K-3
HL75-K-3 |  |  |  | Cl Max: | 1.1625 | at alpha= | 20 | deg
XFOIL ncrit=9 |  |  |  | L/D Max: | 88.7532 | at alpha= | 2 | deg
Re: | 500000 |  |  | Cd Min: | 0.30788 | at alpha= | 20 | deg
Mach: | 0.5 |  |  | Cl=0 at alpha= | -3.2882 | deg
|  |  |  | @ Cl=0.1, Cd= | 0.011242
|  |  |  | @ Cl=0.4, Cd= | 0.0085109
|  |  |  | @ Cl=0.6, Cd= | 0.0074987
alpha (deg) | Cl | Cd | Cm | Cl/Cd
-20 | -0.7506 | 0.26589 | 0.0574 | -2.823
-19.5 | -0.7272 | 0.25819 | 0.0523 | -2.8165
-19 | -0.7046 | 0.25069 | 0.0473 | -2.8106
-18.5 | -0.6823 | 0.24315 | 0.0423 | -2.8061
-18 | -0.6603 | 0.23551 | 0.0376 | -2.8037
-17.5 | -0.6388 | 0.22808 | 0.0328 | -2.8008
-17 | -0.6173 | 0.2205 | 0.0282 | -2.7995
-15.5 | -0.5534 | 0.1954 | 0.0165 | -2.8321
-15 | -0.5329 | 0.18753 | 0.0131 | -2.8417
-14.5 | -0.5131 | 0.17996 | 0.0095 | -2.8512
-14 | -0.4935 | 0.17255 | 0.0059 | -2.86
-13.5 | -0.4746 | 0.16496 | 0.0024 | -2.8771
-13 | -0.4561 | 0.15753 | -0.001 | -2.8953
-12.5 | -0.4383 | 0.15009 | -0.0043 | -2.9202
-12 | -0.4207 | 0.14342 | -0.0086 | -2.9333
-11.5 | -0.4056 | 0.13657 | -0.0122 | -2.9699
-11 | -0.3922 | 0.12976 | -0.0158 | -3.0225
-10.5 | -0.3782 | 0.12258 | -0.0189 | -3.0853
-10 | -0.3635 | 0.11362 | -0.0191 | -3.1993
-9.5 | -0.35 | 0.1069 | -0.0215 | -3.2741
-9 | -0.3375 | 0.10022 | -0.024 | -3.3676
-8.5 | -0.3257 | 0.09373 | -0.0265 | -3.4749
-8 | -0.2659 | 0.08283 | -0.0449 | -3.2102
-7 | -0.2485 | 0.07194 | -0.0517 | -3.4543
-6.5 | -0.2391 | 0.06545 | -0.0566 | -3.6532
-6 | -0.2298 | 0.05679 | -0.0615 | -4.0465
-5.5 | -0.2051 | 0.05021 | -0.0647 | -4.0848
-5 | -0.1701 | 0.04329 | -0.0688 | -3.9293
-4.5 | -0.1145 | 0.03703 | -0.072 | -3.0921
-4 | -0.0774 | 0.02741 | -0.0725 | -2.8238
-3.5 | -0.0252 | 0.01896 | -0.0707 | -1.3291
-3 | 0.0343 | 0.01368 | -0.0684 | 2.5073
-2.5 | 0.0973 | 0.01131 | -0.0665 | 8.603
-2 | 0.1591 | 0.00975 | -0.0644 | 16.3179
-1.5 | 0.2232 | 0.00954 | -0.0633 | 23.3962
-1 | 0.2863 | 0.00937 | -0.0625 | 30.555
-0.5 | 0.3489 | 0.00908 | -0.0617 | 38.4251
0.5 | 0.515 | 0.00723 | -0.0692 | 71.231
1 | 0.5727 | 0.00741 | -0.0674 | 77.2874
1.5 | 0.6312 | 0.0076 | -0.0658 | 83.0526
2 | 0.6905 | 0.00778 | -0.0642 | 88.7532
3 | 0.7985 | 0.00911 | -0.0592 | 87.6509
3.5 | 0.8568 | 0.00968 | -0.0572 | 88.5124
4.5 | 0.9605 | 0.01188 | -0.0513 | 80.8502
5 | 0.9967 | 0.01406 | -0.0462 | 70.889
5.5 | 1.0435 | 0.01552 | -0.0414 | 67.2358
6 | 1.0781 | 0.01758 | -0.0351 | 61.3254
6.5 | 1.0908 | 0.02025 | -0.0263 | 53.8667
7 | 1.095 | 0.02395 | -0.0186 | 45.7203
7.5 | 1.1023 | 0.02853 | -0.0129 | 38.6365
8 | 1.1076 | 0.03422 | -0.0089 | 32.367
8.5 | 1.1007 | 0.04147 | -0.0067 | 26.5421
9 | 1.0812 | 0.05049 | -0.0073 | 21.4141
9.5 | 1.0539 | 0.06146 | -0.0111 | 17.1477
10 | 1.0243 | 0.07397 | -0.0175 | 13.8475
10.5 | 0.9938 | 0.08873 | -0.0265 | 11.2003
11 | 0.9664 | 0.10478 | -0.0364 | 9.2231
11.5 | 0.9443 | 0.12109 | -0.0456 | 7.7983
12 | 0.9307 | 0.13644 | -0.0536 | 6.8213
12.5 | 0.9258 | 0.15033 | -0.0608 | 6.1585
13 | 0.9267 | 0.16533 | -0.0678 | 5.6052
13.5 | 0.9329 | 0.17926 | -0.0746 | 5.2042
14 | 0.9456 | 0.18748 | -0.078 | 5.0437
14.5 | 0.9583 | 0.19957 | -0.086 | 4.8018
15 | 0.975 | 0.20884 | -0.0908 | 4.6686
15.5 | 0.9883 | 0.21916 | -0.0955 | 4.5095
16 | 1.0059 | 0.22964 | -0.1012 | 4.3803
16.5 | 1.0241 | 0.24023 | -0.1081 | 4.263
17 | 1.0431 | 0.25041 | -0.1139 | 4.1656
17.5 | 1.0625 | 0.25996 | -0.1193 | 4.0872
18 | 1.0822 | 0.26921 | -0.1246 | 4.0199
18.5 | 1.1023 | 0.27815 | -0.1297 | 3.963
19 | 1.123 | 0.2871 | -0.1342 | 3.9115
19.5 | 1.1421 | 0.29815 | -0.1392 | 3.8306
20 | 1.1625 | 0.30788 | -0.145 | 3.7758

## 33. Re 750k Mach 0.00 (1)
BIGFOIL.COM POLAR EXPORT
HL75-K-3
HL75-K-3 |  |  |  | Cl Max: | 0.97 | at alpha= | 5 | deg
JavaFoil+Calcfoil stall+Eppler ext transition |  |  |  | L/D Max: | 90.095 | at alpha= | 3.5 | deg
Re: | 750000 |  |  | Cd Min: | 0.00729 | at alpha= | 0 | deg
Mach: | 0 |  |  | Cl=0 at alpha= | -3.2872 | deg
|  |  |  | @ Cl=0.1, Cd= | 0.024828
|  |  |  | @ Cl=0.4, Cd= | 0.0073133
|  |  |  | @ Cl=0.6, Cd= | 0.008126
alpha (deg) | Cl | Cd | Cm | Cl/Cd
-13.5 | -0.182 | 0.10179 | -0.015 | -1.785
-13 | -0.193 | 0.09803 | -0.015 | -1.973
-12.5 | -0.205 | 0.0928 | -0.016 | -2.214
-12 | -0.218 | 0.08742 | -0.016 | -2.491
-11.5 | -0.23 | 0.08345 | -0.016 | -2.758
-11 | -0.242 | 0.07626 | -0.016 | -3.175
-10.5 | -0.253 | 0.07246 | -0.016 | -3.498
-10 | -0.263 | 0.07735 | -0.016 | -3.406
-9.5 | -0.272 | 0.07135 | -0.016 | -3.807
-9 | -0.277 | 0.06777 | -0.016 | -4.09
-8.5 | -0.279 | 0.06066 | -0.016 | -4.604
-8 | -0.277 | 0.05645 | -0.016 | -4.91
-7.5 | -0.27 | 0.05307 | -0.016 | -5.091
-7 | -0.257 | 0.04971 | -0.016 | -5.18
-6.5 | -0.239 | 0.04692 | -0.016 | -5.092
-6 | -0.214 | 0.04415 | -0.015 | -4.855
-5.5 | -0.184 | 0.04074 | -0.016 | -4.518
-5 | -0.149 | 0.0392 | -0.016 | -3.792
-4.5 | -0.109 | 0.03737 | -0.016 | -2.912
-4 | -0.066 | 0.03603 | -0.017 | -1.822
-3.5 | -0.02 | 0.0343 | -0.018 | -0.582
-3 | 0.027 | 0.03297 | -0.019 | 0.829
-2.5 | 0.076 | 0.03194 | -0.02 | 2.366
-2 | 0.152 | 0.00942 | -0.053 | 16.175
-1.5 | 0.212 | 0.00931 | -0.054 | 22.762
-1 | 0.272 | 0.00919 | -0.054 | 29.544
-0.5 | 0.331 | 0.00902 | -0.055 | 36.673
0 | 0.396 | 0.00729 | -0.056 | 54.317
0.5 | 0.456 | 0.00764 | -0.056 | 59.64
1 | 0.516 | 0.00781 | -0.057 | 66.083
1.5 | 0.576 | 0.00805 | -0.058 | 71.496
2 | 0.636 | 0.00824 | -0.059 | 77.113
2.5 | 0.695 | 0.00849 | -0.06 | 81.896
3 | 0.754 | 0.0087 | -0.06 | 86.729
3.5 | 0.813 | 0.00902 | -0.061 | 90.095
4 | 0.868 | 0.01098 | -0.062 | 79.069
4.5 | 0.921 | 0.01151 | -0.063 | 79.995
5 | 0.97 | 0.01212 | -0.063 | 80.026
5.5 | 0.813 | 0.03639 | -0.025 | 22.348
6 | 0.844 | 0.03888 | -0.02 | 21.696
6.5 | 0.87 | 0.04147 | -0.02 | 20.973
7 | 0.89 | 0.04484 | -0.02 | 19.852
7.5 | 0.904 | 0.04843 | -0.02 | 18.676
8 | 0.912 | 0.05143 | -0.021 | 17.739
8.5 | 0.911 | 0.05702 | -0.021 | 15.973
9 | 0.891 | 0.06209 | -0.022 | 14.351
9.5 | 0.862 | 0.06781 | -0.022 | 12.717
10 | 0.826 | 0.07431 | -0.023 | 11.121

## 34. Re 750k Mach 0.00 (2)
BIGFOIL.COM POLAR EXPORT
HL75-K-3
HL75-K-3 |  |  |  | Cl Max: | 1.1882 | at alpha= | 10 | deg
XFOIL ncrit=9 |  |  |  | L/D Max: | 93.6548 | at alpha= | 3.5 | deg
Re: | 750000 |  |  | Cd Min: | 0.17631 | at alpha= | 15 | deg
Mach: | 0 |  |  | Cl=0 at alpha= | -99 | deg
|  |  |  | @ Cl=0.1, Cd= | 0.00586
|  |  |  | @ Cl=0.4, Cd= | 0.0059408
|  |  |  | @ Cl=0.6, Cd= | 0.0064836
alpha (deg) | Cl | Cd | Cm | Cl/Cd
0 | 0.3499 | 0.00586 | -0.0532 | 59.7099
0.5 | 0.4429 | 0.00601 | -0.0615 | 73.6938
1 | 0.492 | 0.00613 | -0.0603 | 80.261
1.5 | 0.5421 | 0.00625 | -0.0591 | 86.736
2 | 0.5925 | 0.00639 | -0.0581 | 92.723
3 | 0.6871 | 0.00757 | -0.0553 | 90.7662
3.5 | 0.738 | 0.00788 | -0.0545 | 93.6548
4 | 0.7843 | 0.00875 | -0.0532 | 89.6343
4.5 | 0.8333 | 0.00935 | -0.0522 | 89.123
5 | 0.8727 | 0.01104 | -0.05 | 79.0489
5.5 | 0.919 | 0.01202 | -0.0484 | 76.4559
6 | 0.961 | 0.0135 | -0.046 | 71.1852
6.5 | 1.0023 | 0.01492 | -0.0437 | 67.1783
7 | 1.0394 | 0.01671 | -0.0407 | 62.2023
7.5 | 1.0693 | 0.0194 | -0.0366 | 55.1186
8 | 1.1033 | 0.02197 | -0.0334 | 50.2185
8.5 | 1.1379 | 0.02512 | -0.0305 | 45.2986
9 | 1.1697 | 0.02919 | -0.0274 | 40.0719
9.5 | 1.1868 | 0.03562 | -0.0225 | 33.3184
10 | 1.1882 | 0.04051 | -0.0166 | 29.331
10.5 | 1.1751 | 0.04502 | -0.0104 | 26.1017
11 | 1.1549 | 0.05076 | -0.0065 | 22.7522
11.5 | 1.131 | 0.05787 | -0.0058 | 19.5438
12 | 1.1018 | 0.0669 | -0.0077 | 16.4694
12.5 | 1.0651 | 0.07869 | -0.013 | 13.5354
13 | 1.0293 | 0.09264 | -0.021 | 11.1108
13.5 | 0.9823 | 0.11395 | -0.035 | 8.6204
14 | 0.9287 | 0.14498 | -0.0522 | 6.4057
14.5 | 0.9157 | 0.16304 | -0.0604 | 5.6164
15 | 0.9149 | 0.17631 | -0.0668 | 5.1892

## 35. Re 750k Mach 0.10 (1)
BIGFOIL.COM POLAR EXPORT
HL75-K-3
HL75-K-3 |  |  |  | Cl Max: | 0.974 | at alpha= | 5 | deg
JavaFoil+Calcfoil stall+Eppler ext transition |  |  |  | L/D Max: | 90.303 | at alpha= | 3.5 | deg
Re: | 750000 |  |  | Cd Min: | 0.00732 | at alpha= | 0 | deg
Mach: | 0.1 |  |  | Cl=0 at alpha= | -3.2872 | deg
|  |  |  | @ Cl=0.1, Cd= | 0.024932
|  |  |  | @ Cl=0.4, Cd= | 0.00733
|  |  |  | @ Cl=0.6, Cd= | 0.0081275
alpha (deg) | Cl | Cd | Cm | Cl/Cd
-13 | -0.161 | 0.09794 | -0.016 | -1.643
-12.5 | -0.174 | 0.0922 | -0.016 | -1.891
-12 | -0.188 | 0.08808 | -0.016 | -2.137
-11.5 | -0.202 | 0.08177 | -0.016 | -2.476
-11 | -0.217 | 0.07773 | -0.016 | -2.787
-10.5 | -0.23 | 0.07327 | -0.016 | -3.143
-10 | -0.243 | 0.06931 | -0.016 | -3.506
-9.5 | -0.254 | 0.07329 | -0.016 | -3.465
-9 | -0.262 | 0.06765 | -0.016 | -3.879
-8.5 | -0.267 | 0.06249 | -0.016 | -4.28
-8 | -0.268 | 0.05714 | -0.016 | -4.693
-7.5 | -0.264 | 0.05379 | -0.016 | -4.902
-7 | -0.253 | 0.05041 | -0.016 | -5.022
-6.5 | -0.236 | 0.04744 | -0.015 | -4.981
-6 | -0.213 | 0.04425 | -0.015 | -4.815
-5.5 | -0.184 | 0.04103 | -0.016 | -4.475
-5 | -0.149 | 0.03917 | -0.016 | -3.796
-4.5 | -0.109 | 0.03739 | -0.016 | -2.918
-4 | -0.066 | 0.03608 | -0.017 | -1.826
-3.5 | -0.02 | 0.03429 | -0.018 | -0.585
-3 | 0.027 | 0.03301 | -0.019 | 0.832
-2.5 | 0.076 | 0.03197 | -0.02 | 2.374
-2 | 0.153 | 0.00939 | -0.053 | 16.305
-1.5 | 0.213 | 0.00929 | -0.054 | 22.938
-1 | 0.273 | 0.00912 | -0.055 | 29.933
-0.5 | 0.332 | 0.00897 | -0.055 | 37.048
0 | 0.398 | 0.00732 | -0.056 | 54.377
0.5 | 0.458 | 0.00762 | -0.057 | 60.107
1 | 0.518 | 0.00786 | -0.057 | 66.004
1.5 | 0.579 | 0.00804 | -0.058 | 71.975
2 | 0.639 | 0.00829 | -0.059 | 77.013
2.5 | 0.699 | 0.00849 | -0.06 | 82.322
3 | 0.758 | 0.00876 | -0.061 | 86.572
3.5 | 0.817 | 0.00904 | -0.061 | 90.303
4 | 0.872 | 0.01105 | -0.062 | 78.947
4.5 | 0.925 | 0.01159 | -0.063 | 79.818
5 | 0.974 | 0.01218 | -0.064 | 79.998
5.5 | 0.815 | 0.03661 | -0.021 | 22.275
6 | 0.846 | 0.03893 | -0.02 | 21.733
6.5 | 0.871 | 0.04154 | -0.02 | 20.977
7 | 0.891 | 0.04515 | -0.02 | 19.727
7.5 | 0.903 | 0.04873 | -0.02 | 18.539
8 | 0.909 | 0.05181 | -0.021 | 17.545
8.5 | 0.904 | 0.05757 | -0.021 | 15.712
9 | 0.88 | 0.06293 | -0.022 | 13.988
9.5 | 0.847 | 0.0694 | -0.022 | 12.199
10 | 0.805 | 0.07605 | -0.023 | 10.586

## 36. Re 750k Mach 0.10 (2)
BIGFOIL.COM POLAR EXPORT
HL75-K-3
HL75-K-3 |  |  |  | Cl Max: | 1.1831 | at alpha= | 9.5 | deg
XFOIL ncrit=9 |  |  |  | L/D Max: | 93.8053 | at alpha= | 3.5 | deg
Re: | 750000 |  |  | Cd Min: | 0.16519 | at alpha= | 14.5 | deg
Mach: | 0.1 |  |  | Cl=0 at alpha= | -99 | deg
|  |  |  | @ Cl=0.1, Cd= | 0.00587
|  |  |  | @ Cl=0.4, Cd= | 0.0059483
|  |  |  | @ Cl=0.6, Cd= | 0.0064791
alpha (deg) | Cl | Cd | Cm | Cl/Cd
0 | 0.3504 | 0.00587 | -0.0532 | 59.6934
0.5 | 0.4454 | 0.00602 | -0.0618 | 73.9867
1 | 0.4948 | 0.00614 | -0.0605 | 80.5863
1.5 | 0.5451 | 0.00626 | -0.0594 | 87.0767
2 | 0.5958 | 0.00641 | -0.0584 | 92.9485
2.5 | 0.6414 | 0.00716 | -0.0567 | 89.581
3.5 | 0.742 | 0.00791 | -0.0547 | 93.8053
4 | 0.7885 | 0.0088 | -0.0533 | 89.6023
4.5 | 0.8376 | 0.00941 | -0.0523 | 89.0117
5 | 0.8763 | 0.01122 | -0.0499 | 78.1016
5.5 | 0.9237 | 0.01209 | -0.0483 | 76.402
6 | 0.9654 | 0.01363 | -0.0458 | 70.8291
6.5 | 1.0068 | 0.01506 | -0.0434 | 66.8526
7 | 1.0431 | 0.01695 | -0.0402 | 61.5398
7.5 | 1.0726 | 0.01971 | -0.0359 | 54.4191
8 | 1.1067 | 0.02227 | -0.0327 | 49.6947
8.5 | 1.1406 | 0.0255 | -0.0296 | 44.7294
9 | 1.1712 | 0.02924 | -0.0265 | 40.0547
9.5 | 1.1831 | 0.03648 | -0.0208 | 32.4315
10 | 1.177 | 0.04143 | -0.014 | 28.4094
10.5 | 1.1599 | 0.04634 | -0.0083 | 25.0302
11 | 1.1365 | 0.05277 | -0.0056 | 21.5369
11.5 | 1.11 | 0.06075 | -0.0062 | 18.2716
12 | 1.0786 | 0.07081 | -0.0094 | 15.2323
12.5 | 1.0424 | 0.08374 | -0.0161 | 12.4481
13 | 1.0046 | 0.09957 | -0.0259 | 10.0894
13.5 | 0.9591 | 0.12305 | -0.041 | 7.7944
14 | 0.9202 | 0.14958 | -0.0545 | 6.1519
14.5 | 0.9136 | 0.16519 | -0.0617 | 5.5306

## 37. Re 750k Mach 0.25 (1)
BIGFOIL.COM POLAR EXPORT
HL75-K-3
HL75-K-3 |  |  |  | Cl Max: | 0.948 | at alpha= | 4.5 | deg
JavaFoil+Calcfoil stall+Eppler ext transition |  |  |  | L/D Max: | 91.214 | at alpha= | 3.5 | deg
Re: | 750000 |  |  | Cd Min: | 0.00739 | at alpha= | 0 | deg
Mach: | 0.25 |  |  | Cl=0 at alpha= | -3.2857 | deg
|  |  |  | @ Cl=0.1, Cd= | 0.0095267
|  |  |  | @ Cl=0.4, Cd= | 0.0076812
|  |  |  | @ Cl=0.6, Cd= | 0.0082021
alpha (deg) | Cl | Cd | Cm | Cl/Cd
-12 | -0.051 | 0.09059 | -0.017 | -0.564
-11.5 | -0.048 | 0.08417 | -0.017 | -0.572
-11 | -0.045 | 0.07904 | -0.017 | -0.573
-10.5 | -0.042 | 0.07461 | -0.017 | -0.568
-10 | -0.039 | 0.06929 | -0.017 | -0.569
-9.5 | -0.057 | 0.06615 | -0.017 | -0.868
-9 | -0.12 | 0.06156 | -0.018 | -1.954
-8.5 | -0.158 | 0.05873 | -0.018 | -2.689
-8 | -0.186 | 0.06192 | -0.017 | -3.008
-7.5 | -0.205 | 0.05732 | -0.017 | -3.585
-7 | -0.215 | 0.05233 | -0.017 | -4.104
-6.5 | -0.213 | 0.04835 | -0.017 | -4.411
-6 | -0.201 | 0.04593 | -0.016 | -4.377
-5.5 | -0.179 | 0.04245 | -0.017 | -4.212
-5 | -0.148 | 0.03994 | -0.016 | -3.703
-4.5 | -0.11 | 0.03891 | -0.015 | -2.826
-4 | -0.067 | 0.03658 | -0.017 | -1.832
-3.5 | -0.021 | 0.03456 | -0.019 | -0.593
-3 | 0.028 | 0.03311 | -0.02 | 0.851
-2.5 | 0.096 | 0.00953 | -0.054 | 10.048
-2 | 0.157 | 0.00948 | -0.055 | 16.576
-1.5 | 0.219 | 0.00937 | -0.055 | 23.34
-1 | 0.28 | 0.0092 | -0.056 | 30.472
-0.5 | 0.341 | 0.00959 | -0.057 | 35.589
0 | 0.409 | 0.00739 | -0.057 | 55.297
0.5 | 0.471 | 0.00775 | -0.058 | 60.789
1 | 0.533 | 0.00798 | -0.059 | 66.726
1.5 | 0.595 | 0.00818 | -0.06 | 72.697
2 | 0.656 | 0.00845 | -0.061 | 77.683
2.5 | 0.718 | 0.00865 | -0.061 | 82.981
3 | 0.779 | 0.00891 | -0.062 | 87.393
3.5 | 0.839 | 0.0092 | -0.063 | 91.214
4 | 0.895 | 0.01138 | -0.064 | 78.693
4.5 | 0.948 | 0.01194 | -0.065 | 79.424
5 | 0.799 | 0.03479 | -0.025 | 22.963
5.5 | 0.832 | 0.03682 | -0.021 | 22.587
6 | 0.859 | 0.0392 | -0.021 | 21.903
6.5 | 0.878 | 0.04203 | -0.021 | 20.887
7 | 0.888 | 0.04543 | -0.022 | 19.544
7.5 | 0.887 | 0.04919 | -0.022 | 18.039
8 | 0.875 | 0.05575 | -0.022 | 15.695
8.5 | 0.846 | 0.06165 | -0.023 | 13.729
9 | 0.785 | 0.06012 | -0.024 | 13.062
9.5 | 0.707 | 0.06501 | -0.025 | 10.876

## 38. Re 750k Mach 0.25 (2)
BIGFOIL.COM POLAR EXPORT
HL75-K-3
HL75-K-3 |  |  |  | Cl Max: | 1.1611 | at alpha= | 9 | deg
XFOIL ncrit=9 |  |  |  | L/D Max: | 94.5916 | at alpha= | 3.5 | deg
Re: | 750000 |  |  | Cd Min: | 0.20439 | at alpha= | -17 | deg
Mach: | 0.25 |  |  | Cl=0 at alpha= | -3.2717 | deg
|  |  |  | @ Cl=0.1, Cd= | 0.0088195
|  |  |  | @ Cl=0.4, Cd= | 0.0060367
|  |  |  | @ Cl=0.6, Cd= | 0.0068047
alpha (deg) | Cl | Cd | Cm | Cl/Cd
-17 | -0.5803 | 0.20439 | 0.0233 | -2.8392
-16.5 | -0.5636 | 0.19751 | 0.0202 | -2.8535
-16 | -0.5468 | 0.19079 | 0.0168 | -2.866
-15.5 | -0.5306 | 0.18413 | 0.0136 | -2.8817
-15 | -0.5146 | 0.17733 | 0.0104 | -2.9019
-14.5 | -0.4991 | 0.17044 | 0.0073 | -2.9283
-14 | -0.4842 | 0.1636 | 0.0043 | -2.9597
-13.5 | -0.47 | 0.15647 | 0.0014 | -3.0038
-13 | -0.4556 | 0.14949 | -0.0014 | -3.0477
-12.5 | -0.4417 | 0.14258 | -0.0046 | -3.0979
-12 | -0.4301 | 0.13572 | -0.008 | -3.169
-11.5 | -0.4179 | 0.12887 | -0.0106 | -3.2428
-11 | -0.4073 | 0.1218 | -0.0135 | -3.344
-10.5 | -0.3971 | 0.11472 | -0.0162 | -3.4615
-10 | -0.391 | 0.10678 | -0.0173 | -3.6617
-9 | -0.3556 | 0.09272 | -0.0268 | -3.8352
-8.5 | -0.3134 | 0.08369 | -0.0397 | -3.7448
-8 | -0.3097 | 0.07785 | -0.042 | -3.9782
-7.5 | -0.3091 | 0.07212 | -0.0451 | -4.2859
-7 | -0.2938 | 0.06507 | -0.0511 | -4.5151
-6.5 | -0.27 | 0.05735 | -0.0568 | -4.7079
-6 | -0.2395 | 0.04936 | -0.061 | -4.8521
-5.5 | -0.2034 | 0.04147 | -0.0635 | -4.9048
-5 | -0.1726 | 0.03107 | -0.065 | -5.5552
-4.5 | -0.1267 | 0.02576 | -0.0646 | -4.9185
-4 | -0.0777 | 0.01718 | -0.0619 | -4.5227
-3.5 | -0.0253 | 0.01175 | -0.0596 | -2.1532
-3 | 0.0301 | 0.01012 | -0.0584 | 2.9743
-2.5 | 0.0845 | 0.00897 | -0.0573 | 9.4203
-2 | 0.1391 | 0.00844 | -0.0562 | 16.481
-1.5 | 0.1957 | 0.00846 | -0.0559 | 23.1324
-1 | 0.2521 | 0.00833 | -0.0556 | 30.2641
-0.5 | 0.3038 | 0.00732 | -0.055 | 41.5027
0 | 0.3528 | 0.00597 | -0.0528 | 59.0955
0.5 | 0.4589 | 0.00612 | -0.0634 | 74.9837
1 | 0.51 | 0.00621 | -0.0621 | 82.1256
1.5 | 0.5617 | 0.00634 | -0.0608 | 88.5962
2 | 0.6095 | 0.00692 | -0.0591 | 88.078
3 | 0.7112 | 0.00777 | -0.0565 | 91.5315
3.5 | 0.7643 | 0.00808 | -0.0555 | 94.5916
4 | 0.8112 | 0.00907 | -0.0538 | 89.4377
4.5 | 0.8631 | 0.00959 | -0.0528 | 90
5 | 0.9011 | 0.01157 | -0.0498 | 77.8825
5.5 | 0.9497 | 0.0125 | -0.0478 | 75.976
6 | 0.989 | 0.01437 | -0.0444 | 68.8239
6.5 | 1.03 | 0.0159 | -0.0414 | 64.7799
7 | 1.062 | 0.0182 | -0.0369 | 58.3516
7.5 | 1.0891 | 0.02129 | -0.0319 | 51.1555
8 | 1.1209 | 0.0241 | -0.0279 | 46.5104
8.5 | 1.1477 | 0.02777 | -0.0236 | 41.3288
9 | 1.1611 | 0.03182 | -0.0181 | 36.4896
9.5 | 1.1566 | 0.03729 | -0.0121 | 31.0164
10 | 1.1249 | 0.04602 | -0.006 | 24.4437
10.5 | 1.0973 | 0.05405 | -0.0051 | 20.3016
11 | 1.0652 | 0.0639 | -0.0075 | 16.6698
11.5 | 1.0313 | 0.07576 | -0.0131 | 13.6127
12 | 0.9976 | 0.08973 | -0.0213 | 11.1178
13 | 0.9208 | 0.12876 | -0.0448 | 7.1513
13.5 | 0.9082 | 0.14537 | -0.054 | 6.2475
14 | 0.9027 | 0.16105 | -0.0616 | 5.6051

## 39. Re 750k Mach 0.50 (1)
BIGFOIL.COM POLAR EXPORT
HL75-K-3
HL75-K-3 |  |  |  | Cl Max: | 1.274 | at alpha= | 20 | deg
JavaFoil+Calcfoil stall+Eppler ext transition |  |  |  | L/D Max: | 91.518 | at alpha= | 3.5 | deg
Re: | 750000 |  |  | Cd Min: | 0.00825 | at alpha= | 0.5 | deg
Mach: | 0.5 |  |  | Cl=0 at alpha= | -3.2925 | deg
|  |  |  | @ Cl=0.1, Cd= | 0.029259
|  |  |  | @ Cl=0.4, Cd= | 0.010111
|  |  |  | @ Cl=0.6, Cd= | 0.0085703
alpha (deg) | Cl | Cd | Cm | Cl/Cd
-20 | -0.927 | 0.20582 | -0.02 | -4.504
-19.5 | -0.9 | 0.20007 | -0.02 | -4.5
-19 | -0.875 | 0.19493 | -0.021 | -4.49
-18.5 | -0.847 | 0.18662 | -0.021 | -4.539
-18 | -0.818 | 0.17828 | -0.02 | -4.588
-17.5 | -0.79 | 0.17332 | -0.02 | -4.559
-17 | -0.763 | 0.16769 | -0.02 | -4.549
-16.5 | -0.735 | 0.16232 | -0.02 | -4.53
-16 | -0.708 | 0.15661 | -0.02 | -4.52
-15.5 | -0.681 | 0.15207 | -0.021 | -4.476
-15 | -0.653 | 0.14586 | -0.021 | -4.479
-14.5 | -0.626 | 0.14377 | -0.021 | -4.354
-14 | -0.598 | 0.13901 | -0.021 | -4.305
-13.5 | -0.571 | 0.13553 | -0.022 | -4.213
-13 | -0.543 | 0.12857 | -0.022 | -4.227
-12.5 | -0.516 | 0.12445 | -0.022 | -4.145
-12 | -0.488 | 0.12474 | -0.023 | -3.912
-11.5 | -0.46 | 0.11188 | -0.022 | -4.111
-11 | -0.432 | 0.11526 | -0.023 | -3.749
-10.5 | -0.404 | 0.10119 | -0.022 | -3.993
-10 | -0.376 | 0.08124 | -0.022 | -4.627
-9.5 | -0.348 | 0.07052 | -0.022 | -4.936
-9 | -0.32 | 0.07542 | -0.021 | -4.24
-8.5 | -0.292 | 0.06415 | -0.021 | -4.551
-8 | -0.264 | 0.05601 | -0.022 | -4.715
-7.5 | -0.236 | 0.05141 | -0.023 | -4.595
-7 | -0.208 | 0.05646 | -0.021 | -3.683
-6.5 | -0.18 | 0.0495 | -0.021 | -3.636
-6 | -0.152 | 0.04594 | -0.022 | -3.309
-5.5 | -0.124 | 0.04198 | -0.022 | -2.954
-5 | -0.096 | 0.05374 | -0.021 | -1.785
-4.5 | -0.068 | 0.04254 | -0.02 | -1.597
-4 | -0.064 | 0.03908 | -0.019 | -1.643
-3.5 | -0.022 | 0.03646 | -0.019 | -0.6
-3 | 0.031 | 0.03417 | -0.02 | 0.907
-2.5 | 0.087 | 0.03262 | -0.022 | 2.656
-2 | 0.175 | 0.00987 | -0.061 | 17.766
-1.5 | 0.244 | 0.00968 | -0.062 | 25.242
-1 | 0.313 | 0.0101 | -0.063 | 31.019
-0.5 | 0.382 | 0.01013 | -0.064 | 37.668
0 | 0.457 | 0.01005 | -0.065 | 45.482
0.5 | 0.526 | 0.00825 | -0.065 | 63.797
1 | 0.595 | 0.00855 | -0.066 | 69.636
1.5 | 0.664 | 0.00883 | -0.067 | 75.225
2 | 0.733 | 0.00913 | -0.068 | 80.337
2.5 | 0.802 | 0.00946 | -0.069 | 84.765
3 | 0.87 | 0.00983 | -0.07 | 88.438
3.5 | 0.935 | 0.01022 | -0.071 | 91.518
4 | 0.994 | 0.01291 | -0.071 | 76.997
4.5 | 1.043 | 0.01379 | -0.072 | 75.635
5 | 0.859 | 0.03626 | -0.021 | 23.705
5.5 | 0.852 | 0.03929 | -0.023 | 21.687
6 | 0.72 | 0.0406 | -0.027 | 17.729
6.5 | 0.544 | 0.04369 | -0.027 | 12.445
7 | 0.571 | 0.04981 | -0.027 | 11.463
7.5 | 0.598 | 0.05941 | -0.027 | 10.069
8 | 0.626 | 0.0538 | -0.031 | 11.635
8.5 | 0.653 | 0.05952 | -0.031 | 10.969
9 | 0.68 | 0.06711 | -0.031 | 10.131
9.5 | 0.707 | 0.08872 | -0.031 | 7.968
10 | 0.734 | 0.09409 | -0.034 | 7.805
10.5 | 0.761 | 0.09917 | -0.034 | 7.674
11 | 0.789 | 0.11106 | -0.037 | 7.101
11.5 | 0.817 | 0.12133 | -0.04 | 6.733
12 | 0.844 | 0.12309 | -0.042 | 6.859
12.5 | 0.872 | 0.13544 | -0.044 | 6.441
13 | 0.899 | 0.13884 | -0.045 | 6.474
13.5 | 0.926 | 0.14549 | -0.046 | 6.364
14 | 0.954 | 0.14619 | -0.048 | 6.523
14.5 | 0.98 | 0.15082 | -0.049 | 6.496
15 | 1.008 | 0.15722 | -0.051 | 6.411
15.5 | 1.034 | 0.16167 | -0.051 | 6.395
16 | 1.06 | 0.16576 | -0.052 | 6.396
16.5 | 1.088 | 0.17477 | -0.054 | 6.223
17 | 1.113 | 0.17946 | -0.054 | 6.204
17.5 | 1.139 | 0.18585 | -0.055 | 6.131
18 | 1.167 | 0.18636 | -0.057 | 6.26
18.5 | 1.192 | 0.19147 | -0.057 | 6.226
19 | 1.222 | 0.20517 | -0.06 | 5.954
19.5 | 1.247 | 0.21195 | -0.06 | 5.884
20 | 1.274 | 0.21571 | -0.062 | 5.906

## 40. Re 750k Mach 0.50 (2)
BIGFOIL.COM POLAR EXPORT
HL75-K-3
HL75-K-3 |  |  |  | Cl Max: | 1.103 | at alpha= | 8 | deg
XFOIL ncrit=9 |  |  |  | L/D Max: | 91.8527 | at alpha= | 3 | deg
Re: | 750000 |  |  | Cd Min: | 0.1467 | at alpha= | 12.5 | deg
Mach: | 0.5 |  |  | Cl=0 at alpha= | -99 | deg
|  |  |  | @ Cl=0.1, Cd= | 0.00653
|  |  |  | @ Cl=0.4, Cd= | 0.0065248
|  |  |  | @ Cl=0.6, Cd= | 0.0070321
alpha (deg) | Cl | Cd | Cm | Cl/Cd
0 | 0.3926 | 0.00653 | -0.058 | 60.1225
0.5 | 0.5198 | 0.00644 | -0.0703 | 80.7143
1 | 0.5749 | 0.0067 | -0.0682 | 85.806
1.5 | 0.6263 | 0.00738 | -0.0655 | 84.8645
2 | 0.683 | 0.00776 | -0.0636 | 88.0155
2.5 | 0.7415 | 0.0081 | -0.0618 | 91.5432
3 | 0.7982 | 0.00869 | -0.0598 | 91.8527
3.5 | 0.8549 | 0.00936 | -0.0576 | 91.3355
4 | 0.9103 | 0.01018 | -0.055 | 89.4204
4.5 | 0.9607 | 0.0114 | -0.0519 | 84.2719
5 | 1.0068 | 0.01295 | -0.0475 | 77.7452
5.5 | 1.0546 | 0.01437 | -0.0429 | 73.389
6 | 1.0789 | 0.017 | -0.0353 | 63.4647
6.5 | 1.088 | 0.01974 | -0.026 | 55.1165
7 | 1.0964 | 0.0232 | -0.0184 | 47.2586
7.5 | 1.1025 | 0.02782 | -0.0127 | 39.6298
8 | 1.103 | 0.03376 | -0.009 | 32.6718
8.5 | 1.0908 | 0.04133 | -0.0073 | 26.3925
9 | 1.0683 | 0.05059 | -0.0084 | 21.1168
11 | 0.9633 | 0.1036 | -0.0367 | 9.2983
11.5 | 0.9466 | 0.11825 | -0.0449 | 8.0051
12 | 0.9314 | 0.13418 | -0.0538 | 6.9414
12.5 | 0.9306 | 0.1467 | -0.0601 | 6.3436

## 41. Re 1M Mach 0.00 (1)
BIGFOIL.COM POLAR EXPORT
HL75-K-3
HL75-K-3 |  |  |  | Cl Max: | 1.014 | at alpha= | 5.5 | deg
JavaFoil+Calcfoil stall+Eppler ext transition |  |  |  | L/D Max: | 96.381 | at alpha= | 3.5 | deg
Re: | 1000000 |  |  | Cd Min: | 0.00681 | at alpha= | 0 | deg
Mach: | 0 |  |  | Cl=0 at alpha= | -3.2872 | deg
|  |  |  | @ Cl=0.1, Cd= | 0.0090158
|  |  |  | @ Cl=0.4, Cd= | 0.0068313
|  |  |  | @ Cl=0.6, Cd= | 0.007556
alpha (deg) | Cl | Cd | Cm | Cl/Cd
-13.5 | -0.182 | 0.09861 | -0.016 | -1.844
-13 | -0.193 | 0.09462 | -0.016 | -2.045
-12.5 | -0.206 | 0.08961 | -0.016 | -2.294
-12 | -0.218 | 0.08346 | -0.016 | -2.61
-11.5 | -0.23 | 0.07977 | -0.016 | -2.886
-11 | -0.242 | 0.07515 | -0.016 | -3.223
-10.5 | -0.254 | 0.0703 | -0.017 | -3.606
-10 | -0.264 | 0.06711 | -0.017 | -3.928
-9.5 | -0.272 | 0.06336 | -0.017 | -4.289
-9 | -0.277 | 0.06437 | -0.016 | -4.307
-8.5 | -0.279 | 0.05968 | -0.017 | -4.682
-8 | -0.277 | 0.05508 | -0.016 | -5.034
-7.5 | -0.27 | 0.05179 | -0.016 | -5.217
-7 | -0.258 | 0.0483 | -0.016 | -5.332
-6.5 | -0.239 | 0.04614 | -0.016 | -5.18
-6 | -0.214 | 0.04315 | -0.016 | -4.969
-5.5 | -0.184 | 0.04005 | -0.016 | -4.597
-5 | -0.149 | 0.0385 | -0.016 | -3.861
-4.5 | -0.109 | 0.03664 | -0.016 | -2.971
-4 | -0.066 | 0.03555 | -0.018 | -1.847
-3.5 | -0.02 | 0.0338 | -0.019 | -0.591
-3 | 0.027 | 0.03257 | -0.019 | 0.84
-2.5 | 0.093 | 0.00903 | -0.052 | 10.281
-2 | 0.152 | 0.00891 | -0.053 | 17.108
-1.5 | 0.212 | 0.00885 | -0.054 | 23.951
-1 | 0.272 | 0.00867 | -0.054 | 31.309
-0.5 | 0.331 | 0.0085 | -0.055 | 38.928
0 | 0.396 | 0.00681 | -0.056 | 58.115
0.5 | 0.456 | 0.00713 | -0.056 | 63.956
1 | 0.516 | 0.00728 | -0.057 | 70.82
1.5 | 0.576 | 0.00746 | -0.058 | 77.217
2 | 0.636 | 0.0077 | -0.059 | 82.538
2.5 | 0.695 | 0.00793 | -0.06 | 87.627
3 | 0.754 | 0.00813 | -0.06 | 92.742
3.5 | 0.813 | 0.00843 | -0.061 | 96.381
4 | 0.868 | 0.0104 | -0.062 | 83.508
4.5 | 0.921 | 0.01089 | -0.063 | 84.54
5 | 0.97 | 0.01149 | -0.063 | 84.404
5.5 | 1.014 | 0.01198 | -0.064 | 84.662
6 | 0.844 | 0.03843 | -0.021 | 21.952
6.5 | 0.87 | 0.04093 | -0.02 | 21.251
7 | 0.89 | 0.04424 | -0.02 | 20.124
7.5 | 0.905 | 0.04763 | -0.021 | 18.99
8 | 0.912 | 0.05038 | -0.021 | 18.109
8.5 | 0.911 | 0.05573 | -0.022 | 16.343
9 | 0.891 | 0.06062 | -0.022 | 14.7
9.5 | 0.863 | 0.06134 | -0.023 | 14.062
10 | 0.827 | 0.06493 | -0.024 | 12.731
10.5 | 0.785 | 0.06893 | -0.026 | 11.389

## 42. Re 1M Mach 0.00 (2)
BIGFOIL.COM POLAR EXPORT
HL75-K-3
HL75-K-3 |  |  |  | Cl Max: | 1.2023 | at alpha= | 9.5 | deg
XFOIL ncrit=9 |  |  |  | L/D Max: | 96.0669 | at alpha= | 3 | deg
Re: | 1000000 |  |  | Cd Min: | 0.02937 | at alpha= | 9.5 | deg
Mach: | 0 |  |  | Cl=0 at alpha= | -99 | deg
|  |  |  | @ Cl=0.1, Cd= | 0.00552
|  |  |  | @ Cl=0.4, Cd= | 0.0055489
|  |  |  | @ Cl=0.6, Cd= | 0.0066798
alpha (deg) | Cl | Cd | Cm | Cl/Cd
0 | 0.3326 | 0.00552 | -0.0498 | 60.2536
0.5 | 0.4258 | 0.00556 | -0.0578 | 76.5827
1 | 0.4953 | 0.00567 | -0.0611 | 87.3545
1.5 | 0.5394 | 0.00636 | -0.0591 | 84.8113
2 | 0.5885 | 0.00662 | -0.0579 | 88.8973
2.5 | 0.6385 | 0.00688 | -0.0568 | 92.8052
3 | 0.6888 | 0.00717 | -0.0559 | 96.0669
3.5 | 0.7359 | 0.00788 | -0.0545 | 93.3883
4 | 0.786 | 0.00831 | -0.0537 | 94.5848
4.5 | 0.8366 | 0.00872 | -0.0529 | 95.9404
5 | 0.8745 | 0.01061 | -0.0504 | 82.4222
5.5 | 0.9211 | 0.01158 | -0.0487 | 79.5423
6 | 0.9682 | 0.01241 | -0.0473 | 78.0177
6.5 | 1.0117 | 0.01362 | -0.0453 | 74.2805
7 | 1.0505 | 0.01525 | -0.0427 | 68.8852
7.5 | 1.0811 | 0.01766 | -0.0389 | 61.2174
8.5 | 1.1419 | 0.02398 | -0.0318 | 47.6188
9 | 1.1755 | 0.02646 | -0.0289 | 44.4255
9.5 | 1.2023 | 0.02937 | -0.0254 | 40.9363

## 43. Re 1M Mach 0.10 (1)
BIGFOIL.COM POLAR EXPORT
HL75-K-3
HL75-K-3 |  |  |  | Cl Max: | 1.018 | at alpha= | 5.5 | deg
JavaFoil+Calcfoil stall+Eppler ext transition |  |  |  | L/D Max: | 97.155 | at alpha= | 3.5 | deg
Re: | 1000000 |  |  | Cd Min: | 0.00684 | at alpha= | 0 | deg
Mach: | 0.1 |  |  | Cl=0 at alpha= | -3.2872 | deg
|  |  |  | @ Cl=0.1, Cd= | 0.0090467
|  |  |  | @ Cl=0.4, Cd= | 0.006849
|  |  |  | @ Cl=0.6, Cd= | 0.0075875
alpha (deg) | Cl | Cd | Cm | Cl/Cd
-13.5 | -0.148 | 0.10075 | -0.016 | -1.471
-13 | -0.161 | 0.09609 | -0.016 | -1.675
-12.5 | -0.174 | 0.08953 | -0.016 | -1.948
-12 | -0.188 | 0.08431 | -0.016 | -2.233
-11.5 | -0.203 | 0.07994 | -0.017 | -2.533
-11 | -0.217 | 0.07581 | -0.017 | -2.858
-10.5 | -0.23 | 0.07098 | -0.017 | -3.246
-10 | -0.243 | 0.06735 | -0.017 | -3.609
-9.5 | -0.254 | 0.06397 | -0.017 | -3.972
-9 | -0.263 | 0.05993 | -0.017 | -4.381
-8.5 | -0.268 | 0.06103 | -0.017 | -4.384
-8 | -0.268 | 0.05559 | -0.017 | -4.825
-7.5 | -0.264 | 0.05241 | -0.017 | -5.032
-7 | -0.253 | 0.04872 | -0.016 | -5.198
-6.5 | -0.236 | 0.04612 | -0.016 | -5.125
-6 | -0.213 | 0.04324 | -0.016 | -4.928
-5.5 | -0.184 | 0.04038 | -0.016 | -4.548
-5 | -0.149 | 0.03852 | -0.016 | -3.86
-4.5 | -0.109 | 0.03686 | -0.017 | -2.96
-4 | -0.066 | 0.03559 | -0.018 | -1.852
-3.5 | -0.02 | 0.03385 | -0.019 | -0.593
-3 | 0.027 | 0.03254 | -0.019 | 0.845
-2.5 | 0.093 | 0.00907 | -0.052 | 10.283
-2 | 0.153 | 0.00887 | -0.053 | 17.252
-1.5 | 0.213 | 0.00877 | -0.054 | 24.295
-1 | 0.273 | 0.00865 | -0.055 | 31.556
-0.5 | 0.333 | 0.00845 | -0.055 | 39.334
0 | 0.398 | 0.00684 | -0.056 | 58.201
0.5 | 0.458 | 0.00711 | -0.057 | 64.48
1 | 0.518 | 0.00733 | -0.057 | 70.72
1.5 | 0.579 | 0.0075 | -0.058 | 77.116
2 | 0.639 | 0.00775 | -0.059 | 82.456
2.5 | 0.699 | 0.00793 | -0.06 | 88.096
3 | 0.758 | 0.00819 | -0.061 | 92.6
3.5 | 0.817 | 0.00841 | -0.061 | 97.155
4 | 0.872 | 0.01047 | -0.062 | 83.345
4.5 | 0.925 | 0.01097 | -0.063 | 84.363
5 | 0.974 | 0.01154 | -0.064 | 84.38
5.5 | 1.018 | 0.01207 | -0.065 | 84.367
6 | 0.846 | 0.03851 | -0.021 | 21.976
6.5 | 0.872 | 0.04101 | -0.02 | 21.251
7 | 0.891 | 0.04442 | -0.02 | 20.054
7.5 | 0.903 | 0.04785 | -0.021 | 18.88
8 | 0.909 | 0.05064 | -0.022 | 17.95
8.5 | 0.905 | 0.05611 | -0.022 | 16.122
9 | 0.881 | 0.05729 | -0.023 | 15.37
9.5 | 0.847 | 0.06131 | -0.024 | 13.811
10 | 0.805 | 0.06603 | -0.025 | 12.197
10.5 | 0.758 | 0.06979 | -0.026 | 10.861

## 44. Re 1M Mach 0.10 (2)
BIGFOIL.COM POLAR EXPORT
HL75-K-3
HL75-K-3 |  |  |  | Cl Max: | 1.2003 | at alpha= | 9.5 | deg
XFOIL ncrit=9 |  |  |  | L/D Max: | 96.4763 | at alpha= | 3 | deg
Re: | 1000000 |  |  | Cd Min: | 0.03037 | at alpha= | 9.5 | deg
Mach: | 0.1 |  |  | Cl=0 at alpha= | -99 | deg
|  |  |  | @ Cl=0.1, Cd= | 0.00553
|  |  |  | @ Cl=0.4, Cd= | 0.0055582
|  |  |  | @ Cl=0.6, Cd= | 0.0066929
alpha (deg) | Cl | Cd | Cm | Cl/Cd
0 | 0.3346 | 0.00553 | -0.0501 | 60.5063
0.5 | 0.4275 | 0.00557 | -0.058 | 76.7504
1 | 0.4981 | 0.00569 | -0.0614 | 87.5395
1.5 | 0.5423 | 0.00639 | -0.0593 | 84.867
2 | 0.5917 | 0.00665 | -0.0581 | 88.9774
2.5 | 0.642 | 0.00691 | -0.057 | 92.9088
3 | 0.6927 | 0.00718 | -0.0561 | 96.4763
3.5 | 0.7399 | 0.00791 | -0.0547 | 93.5398
4 | 0.7903 | 0.00835 | -0.0538 | 94.6467
4.5 | 0.8413 | 0.00875 | -0.053 | 96.1486
5 | 0.8791 | 0.01066 | -0.0504 | 82.4672
5.5 | 0.926 | 0.01164 | -0.0486 | 79.5533
6 | 0.9731 | 0.01251 | -0.0471 | 77.7858
6.5 | 1.0165 | 0.01376 | -0.045 | 73.8735
7 | 1.0545 | 0.01548 | -0.0422 | 68.1202
7.5 | 1.0842 | 0.01798 | -0.0381 | 60.3003
8.5 | 1.1448 | 0.02437 | -0.0309 | 46.9758
9 | 1.1769 | 0.02703 | -0.0277 | 43.5405
9.5 | 1.2003 | 0.03037 | -0.0236 | 39.5226

## 45. Re 1M Mach 0.25 (1)
BIGFOIL.COM POLAR EXPORT
HL75-K-3
HL75-K-3 |  |  |  | Cl Max: | 1.039 | at alpha= | 5.5 | deg
JavaFoil+Calcfoil stall+Eppler ext transition |  |  |  | L/D Max: | 97.561 | at alpha= | 3.5 | deg
Re: | 1000000 |  |  | Cd Min: | 0.00691 | at alpha= | 0 | deg
Mach: | 0.25 |  |  | Cl=0 at alpha= | -3.2857 | deg
|  |  |  | @ Cl=0.1, Cd= | 0.0090428
|  |  |  | @ Cl=0.4, Cd= | 0.0071975
|  |  |  | @ Cl=0.6, Cd= | 0.07309
alpha (deg) | Cl | Cd | Cm | Cl/Cd
-12 | -0.051 | 0.08613 | -0.017 | -0.593
-11.5 | -0.048 | 0.08234 | -0.017 | -0.585
-11 | -0.045 | 0.07798 | -0.017 | -0.581
-10.5 | -0.042 | 0.07265 | -0.018 | -0.583
-10 | -0.039 | 0.06813 | -0.018 | -0.579
-9.5 | -0.057 | 0.06367 | -0.018 | -0.902
-9 | -0.12 | 0.06012 | -0.018 | -2.002
-8.5 | -0.158 | 0.05732 | -0.018 | -2.756
-8 | -0.186 | 0.05435 | -0.018 | -3.428
-7.5 | -0.206 | 0.05492 | -0.018 | -3.742
-7 | -0.215 | 0.05079 | -0.017 | -4.229
-6.5 | -0.213 | 0.04665 | -0.017 | -4.573
-6 | -0.201 | 0.04445 | -0.017 | -4.523
-5.5 | -0.179 | 0.04143 | -0.017 | -4.316
-5 | -0.148 | 0.039 | -0.017 | -3.792
-4.5 | -0.11 | 0.03828 | -0.016 | -2.874
-4 | -0.067 | 0.03594 | -0.018 | -1.865
-3.5 | -0.021 | 0.03405 | -0.019 | -0.602
-3 | 0.028 | 0.03273 | -0.02 | 0.861
-2.5 | 0.096 | 0.00905 | -0.054 | 10.579
-2 | 0.157 | 0.00894 | -0.055 | 17.577
-1.5 | 0.219 | 0.00889 | -0.055 | 24.604
-1 | 0.28 | 0.00871 | -0.056 | 32.168
-0.5 | 0.342 | 0.00905 | -0.057 | 37.738
0 | 0.409 | 0.00691 | -0.057 | 59.181
0.5 | 0.471 | 0.00722 | -0.058 | 65.235
1 | 0.533 | 0.00738 | -0.059 | 72.194
1.5 | 0.595 | 0.0076 | -0.06 | 78.261
2 | 0.656 | 0.00782 | -0.061 | 83.889
2.5 | 0.718 | 0.00808 | -0.061 | 88.834
3 | 0.779 | 0.00836 | -0.062 | 93.17
3.5 | 0.839 | 0.0086 | -0.063 | 97.561
4 | 0.895 | 0.01073 | -0.064 | 83.461
4.5 | 0.948 | 0.0113 | -0.065 | 83.946
5 | 0.997 | 0.01193 | -0.065 | 83.524
5.5 | 1.039 | 0.01251 | -0.066 | 83.05
6 | 0.859 | 0.03873 | -0.021 | 22.17
6.5 | 0.878 | 0.04153 | -0.021 | 21.139
7 | 0.888 | 0.04468 | -0.022 | 19.877
7.5 | 0.887 | 0.04837 | -0.022 | 18.346
8 | 0.875 | 0.05423 | -0.022 | 16.136
8.5 | 0.847 | 0.05401 | -0.024 | 15.676
9 | 0.786 | 0.05833 | -0.025 | 13.468
9.5 | 0.707 | 0.06297 | -0.026 | 11.231
10 | 0.615 | 0.06791 | -0.027 | 9.051
10.5 | 0.511 | 0.07309 | -0.027 | 6.995

## 46. Re 1M Mach 0.25 (2)
BIGFOIL.COM POLAR EXPORT
HL75-K-3
HL75-K-3 |  |  |  | Cl Max: | 1.1671 | at alpha= | 9 | deg
XFOIL ncrit=9 |  |  |  | L/D Max: | 96.1376 | at alpha= | 4.5 | deg
Re: | 1000000 |  |  | Cd Min: | 0.27456 | at alpha= | 20 | deg
Mach: | 0.25 |  |  | Cl=0 at alpha= | -3.2564 | deg
|  |  |  | @ Cl=0.1, Cd= | 0.0086134
|  |  |  | @ Cl=0.4, Cd= | 0.00564
|  |  |  | @ Cl=0.6, Cd= | 0.0067664
alpha (deg) | Cl | Cd | Cm | Cl/Cd
-9 | -0.3248 | 0.08998 | -0.0372 | -3.6097
-8.5 | -0.3249 | 0.08197 | -0.04 | -3.9636
-7.5 | -0.3201 | 0.07019 | -0.0449 | -4.5605
-7 | -0.3069 | 0.06295 | -0.0509 | -4.8753
-6.5 | -0.2842 | 0.05524 | -0.0567 | -5.1448
-6 | -0.2534 | 0.04734 | -0.0613 | -5.3528
-5.5 | -0.2147 | 0.0394 | -0.0642 | -5.4492
-5 | -0.1659 | 0.03317 | -0.0646 | -5.0015
-4.5 | -0.1195 | 0.02627 | -0.064 | -4.5489
-4 | -0.0794 | 0.01405 | -0.0607 | -5.6512
-3.5 | -0.0248 | 0.01194 | -0.0594 | -2.0771
-3 | 0.0261 | 0.00943 | -0.0575 | 2.7678
-2.5 | 0.0817 | 0.00882 | -0.0568 | 9.263
-2 | 0.1375 | 0.00819 | -0.0559 | 16.7888
-1.5 | 0.1946 | 0.00805 | -0.0558 | 24.1739
-1 | 0.2518 | 0.00794 | -0.0556 | 31.7128
-0.5 | 0.3077 | 0.00763 | -0.0553 | 40.3277
0 | 0.3459 | 0.00564 | -0.0518 | 61.3298
0.5 | 0.4371 | 0.00564 | -0.0587 | 77.5
1 | 0.51 | 0.00611 | -0.0624 | 83.4697
1.5 | 0.5579 | 0.00656 | -0.0606 | 85.0457
2 | 0.6089 | 0.00681 | -0.0593 | 89.4126
2.5 | 0.6609 | 0.00706 | -0.0582 | 93.6119
3 | 0.711 | 0.00757 | -0.0568 | 93.9234
3.5 | 0.7617 | 0.00811 | -0.0555 | 93.9211
4 | 0.8138 | 0.00856 | -0.0544 | 95.0701
4.5 | 0.8662 | 0.00901 | -0.0534 | 96.1376
5 | 0.9048 | 0.01095 | -0.0503 | 82.6301
5.5 | 0.9526 | 0.01199 | -0.0482 | 79.4495
6 | 0.9994 | 0.01306 | -0.0461 | 76.5237
6.5 | 1.041 | 0.01461 | -0.0431 | 71.2526
7 | 1.0744 | 0.01678 | -0.0389 | 64.0286
7.5 | 1.1008 | 0.01957 | -0.034 | 56.2494
8 | 1.123 | 0.02524 | -0.029 | 44.4929
8.5 | 1.1528 | 0.02681 | -0.0247 | 42.9989
9 | 1.1671 | 0.0303 | -0.0186 | 38.5182
9.5 | 1.1651 | 0.03502 | -0.0121 | 33.2696
10 | 1.1477 | 0.04123 | -0.0071 | 27.8365
10.5 | 1.1207 | 0.0491 | -0.0054 | 22.8248
11 | 1.0884 | 0.05878 | -0.0069 | 18.5165
11.5 | 1.0562 | 0.06991 | -0.0114 | 15.108
12 | 1.0231 | 0.08318 | -0.0187 | 12.2998
12.5 | 0.9939 | 0.09828 | -0.0281 | 10.1129
13 | 0.9628 | 0.11718 | -0.04 | 8.2164
13.5 | 0.9417 | 0.13524 | -0.0503 | 6.9632
14.5 | 0.9235 | 0.16504 | -0.065 | 5.5956
15 | 0.9254 | 0.17846 | -0.0712 | 5.1855
15.5 | 0.9236 | 0.19305 | -0.0779 | 4.7843
16 | 0.9337 | 0.20358 | -0.0831 | 4.5864
16.5 | 0.9455 | 0.21365 | -0.0881 | 4.4255
17 | 0.9585 | 0.22325 | -0.093 | 4.2934
17.5 | 0.9726 | 0.23232 | -0.0977 | 4.1865
18 | 0.9873 | 0.24114 | -0.1025 | 4.0943
18.5 | 1.0026 | 0.24974 | -0.1072 | 4.0146
19 | 1.0185 | 0.25803 | -0.1121 | 3.9472
19.5 | 1.0347 | 0.26659 | -0.1171 | 3.8812
20 | 1.0507 | 0.27456 | -0.1218 | 3.8269

## 47. Re 1M Mach 0.50 (1)
BIGFOIL.COM POLAR EXPORT
HL75-K-3
HL75-K-3 |  |  |  | Cl Max: | 1.275 | at alpha= | 20 | deg
JavaFoil+Calcfoil stall+Eppler ext transition |  |  |  | L/D Max: | 97.724 | at alpha= | 3.5 | deg
Re: | 1000000 |  |  | Cd Min: | 0.0077 | at alpha= | 0.5 | deg
Mach: | 0.5 |  |  | Cl=0 at alpha= | -3.2925 | deg
|  |  |  | @ Cl=0.1, Cd= | 0.028802
|  |  |  | @ Cl=0.4, Cd= | 0.0095984
|  |  |  | @ Cl=0.6, Cd= | 0.0079996
alpha (deg) | Cl | Cd | Cm | Cl/Cd
-20 | -0.927 | 0.19672 | -0.02 | -4.712
-19.5 | -0.9 | 0.19208 | -0.02 | -4.688
-19 | -0.876 | 0.18578 | -0.021 | -4.713
-18.5 | -0.848 | 0.17448 | -0.021 | -4.859
-18 | -0.819 | 0.17142 | -0.021 | -4.776
-17.5 | -0.791 | 0.16459 | -0.02 | -4.804
-17 | -0.763 | 0.15844 | -0.02 | -4.817
-16.5 | -0.736 | 0.15204 | -0.02 | -4.838
-16 | -0.708 | 0.14803 | -0.02 | -4.784
-15.5 | -0.681 | 0.14552 | -0.021 | -4.679
-15 | -0.654 | 0.14077 | -0.021 | -4.643
-14.5 | -0.626 | 0.13701 | -0.021 | -4.57
-14 | -0.599 | 0.13082 | -0.021 | -4.575
-13.5 | -0.571 | 0.12898 | -0.022 | -4.428
-13 | -0.544 | 0.12278 | -0.022 | -4.427
-12.5 | -0.516 | 0.11806 | -0.022 | -4.37
-12 | -0.488 | 0.11607 | -0.023 | -4.205
-11.5 | -0.46 | 0.08719 | -0.022 | -5.276
-11 | -0.432 | 0.07816 | -0.023 | -5.531
-10.5 | -0.404 | 0.07914 | -0.022 | -5.105
-10 | -0.376 | 0.07877 | -0.022 | -4.773
-9.5 | -0.348 | 0.06783 | -0.023 | -5.134
-9 | -0.32 | 0.07116 | -0.021 | -4.495
-8.5 | -0.292 | 0.06179 | -0.022 | -4.726
-8 | -0.264 | 0.05451 | -0.023 | -4.849
-7.5 | -0.237 | 0.05041 | -0.026 | -4.701
-7 | -0.208 | 0.0554 | -0.022 | -3.755
-6.5 | -0.18 | 0.04857 | -0.022 | -3.706
-6 | -0.152 | 0.04447 | -0.022 | -3.419
-5.5 | -0.124 | 0.04111 | -0.023 | -3.018
-5 | -0.096 | 0.04086 | -0.022 | -2.349
-4.5 | -0.068 | 0.04136 | -0.021 | -1.642
-4 | -0.064 | 0.03805 | -0.02 | -1.688
-3.5 | -0.022 | 0.03598 | -0.019 | -0.608
-3 | 0.031 | 0.03364 | -0.02 | 0.921
-2.5 | 0.087 | 0.03218 | -0.022 | 2.692
-2 | 0.175 | 0.00931 | -0.061 | 18.826
-1.5 | 0.244 | 0.00918 | -0.062 | 26.621
-1 | 0.313 | 0.00954 | -0.063 | 32.85
-0.5 | 0.382 | 0.00962 | -0.064 | 39.665
0 | 0.457 | 0.00953 | -0.065 | 47.943
0.5 | 0.526 | 0.0077 | -0.065 | 68.372
1 | 0.595 | 0.00798 | -0.066 | 74.562
1.5 | 0.664 | 0.00825 | -0.067 | 80.52
2 | 0.733 | 0.00853 | -0.068 | 85.93
2.5 | 0.802 | 0.00885 | -0.069 | 90.613
3 | 0.87 | 0.00917 | -0.07 | 94.799
3.5 | 0.935 | 0.00957 | -0.071 | 97.724
4 | 0.994 | 0.01224 | -0.071 | 81.229
4.5 | 1.043 | 0.01309 | -0.072 | 79.715
5 | 0.859 | 0.03573 | -0.022 | 24.052
5.5 | 0.852 | 0.03859 | -0.024 | 22.085
6 | 0.72 | 0.03991 | -0.028 | 18.042
6.5 | 0.544 | 0.04289 | -0.028 | 12.681
7 | 0.571 | 0.0483 | -0.027 | 11.824
7.5 | 0.598 | 0.05638 | -0.028 | 10.611
8 | 0.626 | 0.05248 | -0.032 | 11.935
8.5 | 0.653 | 0.05808 | -0.032 | 11.245
9 | 0.68 | 0.06605 | -0.032 | 10.297
9.5 | 0.707 | 0.08195 | -0.032 | 8.628
10 | 0.734 | 0.09043 | -0.034 | 8.122
10.5 | 0.761 | 0.09314 | -0.035 | 8.172
11 | 0.789 | 0.10348 | -0.037 | 7.622
11.5 | 0.817 | 0.11416 | -0.04 | 7.157
12 | 0.844 | 0.11624 | -0.042 | 7.264
12.5 | 0.872 | 0.12777 | -0.045 | 6.828
13 | 0.899 | 0.13118 | -0.045 | 6.852
13.5 | 0.926 | 0.13711 | -0.047 | 6.756
14 | 0.954 | 0.13668 | -0.048 | 6.977
14.5 | 0.98 | 0.14306 | -0.049 | 6.849
15 | 1.008 | 0.14439 | -0.051 | 6.98
15.5 | 1.034 | 0.15224 | -0.051 | 6.791
16 | 1.06 | 0.15683 | -0.052 | 6.761
16.5 | 1.088 | 0.16461 | -0.054 | 6.607
17 | 1.113 | 0.16926 | -0.054 | 6.577
17.5 | 1.14 | 0.17607 | -0.055 | 6.473
18 | 1.167 | 0.177 | -0.057 | 6.592
18.5 | 1.192 | 0.18198 | -0.057 | 6.551
19 | 1.223 | 0.1938 | -0.06 | 6.31
19.5 | 1.248 | 0.19848 | -0.061 | 6.286
20 | 1.275 | 0.20711 | -0.062 | 6.157

## 48. Re 1M Mach 0.50 (2)
BIGFOIL.COM POLAR EXPORT
HL75-K-3
HL75-K-3 |  |  |  | Cl Max: | 1.1598 | at alpha= | 20 | deg
XFOIL ncrit=9 |  |  |  | L/D Max: | 97.3673 | at alpha= | 4 | deg
Re: | 1000000 |  |  | Cd Min: | 0.30677 | at alpha= | 20 | deg
Mach: | 0.5 |  |  | Cl=0 at alpha= | -3.2293 | deg
|  |  |  | @ Cl=0.1, Cd= | 0.0096476
|  |  |  | @ Cl=0.4, Cd= | 0.0073659
|  |  |  | @ Cl=0.6, Cd= | 0.0069526
alpha (deg) | Cl | Cd | Cm | Cl/Cd
-3.5 | -0.0321 | 0.01598 | -0.0692 | -2.0088
-3 | 0.0272 | 0.01154 | -0.0668 | 2.357
-2.5 | 0.0902 | 0.00979 | -0.0649 | 9.2135
-2 | 0.1542 | 0.00886 | -0.0634 | 17.4041
-1.5 | 0.2187 | 0.00837 | -0.0624 | 26.129
-1 | 0.2842 | 0.0083 | -0.062 | 34.241
-0.5 | 0.3489 | 0.00815 | -0.0616 | 42.8098
0 | 0.4069 | 0.00726 | -0.0607 | 56.0468
0.5 | 0.4666 | 0.00648 | -0.0595 | 72.0062
1 | 0.5726 | 0.00682 | -0.0683 | 83.9589
1.5 | 0.6284 | 0.00709 | -0.0662 | 88.6319
2 | 0.6862 | 0.00734 | -0.0644 | 93.4877
3 | 0.7986 | 0.00842 | -0.0601 | 94.8456
3.5 | 0.8572 | 0.00892 | -0.0581 | 96.0987
4 | 0.9172 | 0.00942 | -0.0562 | 97.3673
4.5 | 0.9584 | 0.01129 | -0.0517 | 84.8893
5 | 1.0128 | 0.01229 | -0.0483 | 82.4085
5.5 | 1.0583 | 0.01387 | -0.0433 | 76.3014
6 | 1.0946 | 0.01585 | -0.0371 | 69.0599
6.5 | 1.1103 | 0.01835 | -0.028 | 60.5068
7 | 1.1154 | 0.02169 | -0.0192 | 51.4246
7.5 | 1.1212 | 0.02607 | -0.0127 | 43.0073
8 | 1.1222 | 0.03176 | -0.0084 | 35.3338
8.5 | 1.1111 | 0.03912 | -0.0064 | 28.4024
9 | 1.0927 | 0.04779 | -0.0069 | 22.8646
9.5 | 1.0679 | 0.05827 | -0.0105 | 18.3268
10 | 1.0373 | 0.07069 | -0.0166 | 14.6739
10.5 | 1.0093 | 0.08489 | -0.0252 | 11.8895
11 | 0.9827 | 0.10039 | -0.0347 | 9.7888
11.5 | 0.9599 | 0.11639 | -0.0438 | 8.2473
12 | 0.9449 | 0.13136 | -0.052 | 7.1932
12.5 | 0.9356 | 0.14632 | -0.0595 | 6.3942
13 | 0.936 | 0.15909 | -0.0663 | 5.8835
13.5 | 0.9394 | 0.17255 | -0.0731 | 5.4442
14 | 0.9468 | 0.18535 | -0.0796 | 5.1082
14.5 | 0.9536 | 0.19719 | -0.0858 | 4.8359
15 | 0.9725 | 0.20808 | -0.0914 | 4.6737
15.5 | 0.9887 | 0.21878 | -0.0971 | 4.5192
16 | 1.0059 | 0.229 | -0.1026 | 4.3926
16.5 | 1.024 | 0.2388 | -0.108 | 4.2881
17 | 1.0427 | 0.24819 | -0.1133 | 4.2012
17.5 | 1.0618 | 0.25733 | -0.1184 | 4.1262
18 | 1.0793 | 0.26757 | -0.1237 | 4.0337
18.5 | 1.0992 | 0.27748 | -0.1291 | 3.9614
19 | 1.1193 | 0.28731 | -0.1347 | 3.8958
19.5 | 1.1394 | 0.29704 | -0.1402 | 3.8358
20 | 1.1598 | 0.30677 | -0.1458 | 3.7807

## 49. Re 2M Mach 0.00 (1)
BIGFOIL.COM POLAR EXPORT
HL75-K-3
HL75-K-3 |  |  |  | Cl Max: | 1.086 | at alpha= | 6.5 | deg
JavaFoil+Calcfoil stall+Eppler ext transition |  |  |  | L/D Max: | 112.469 | at alpha= | 3.5 | deg
Re: | 2000000 |  |  | Cd Min: | 0.00583 | at alpha= | 0 | deg
Mach: | 0 |  |  | Cl=0 at alpha= | -3.2881 | deg
|  |  |  | @ Cl=0.1, Cd= | 0.0079241
|  |  |  | @ Cl=0.4, Cd= | 0.0058473
|  |  |  | @ Cl=0.6, Cd= | 0.00648
alpha (deg) | Cl | Cd | Cm | Cl/Cd
-13.5 | -0.182 | 0.09425 | -0.018 | -1.935
-13 | -0.194 | 0.08998 | -0.018 | -2.156
-12.5 | -0.206 | 0.08537 | -0.019 | -2.416
-12 | -0.219 | 0.07953 | -0.019 | -2.749
-11.5 | -0.231 | 0.07604 | -0.019 | -3.037
-11 | -0.243 | 0.07111 | -0.02 | -3.419
-10.5 | -0.255 | 0.06714 | -0.02 | -3.791
-10 | -0.264 | 0.06436 | -0.019 | -4.103
-9.5 | -0.272 | 0.06073 | -0.019 | -4.482
-9 | -0.278 | 0.05707 | -0.018 | -4.864
-8.5 | -0.28 | 0.05344 | -0.018 | -5.235
-8 | -0.278 | 0.05042 | -0.019 | -5.507
-7.5 | -0.271 | 0.04797 | -0.018 | -5.639
-7 | -0.258 | 0.04542 | -0.018 | -5.674
-6.5 | -0.239 | 0.04424 | -0.017 | -5.405
-6 | -0.215 | 0.04194 | -0.017 | -5.115
-5.5 | -0.184 | 0.03925 | -0.017 | -4.693
-5 | -0.149 | 0.03714 | -0.018 | -4.004
-4.5 | -0.109 | 0.03626 | -0.018 | -3.004
-4 | -0.066 | 0.03432 | -0.02 | -1.916
-3.5 | -0.025 | 0.00826 | -0.051 | -2.974
-3 | 0.034 | 0.00813 | -0.051 | 4.139
-2.5 | 0.093 | 0.00793 | -0.052 | 11.718
-2 | 0.152 | 0.00788 | -0.053 | 19.34
-1.5 | 0.212 | 0.00779 | -0.054 | 27.235
-1 | 0.272 | 0.0076 | -0.054 | 35.732
-0.5 | 0.331 | 0.00751 | -0.055 | 44.057
0 | 0.396 | 0.00583 | -0.056 | 67.946
0.5 | 0.456 | 0.00609 | -0.057 | 74.844
1 | 0.516 | 0.00622 | -0.057 | 82.946
1.5 | 0.576 | 0.00642 | -0.058 | 89.656
2 | 0.636 | 0.00657 | -0.059 | 96.711
2.5 | 0.695 | 0.00679 | -0.06 | 102.363
3 | 0.754 | 0.00697 | -0.06 | 108.309
3.5 | 0.813 | 0.00723 | -0.061 | 112.469
4 | 0.868 | 0.00913 | -0.062 | 95.099
4.5 | 0.921 | 0.00957 | -0.063 | 96.197
5 | 0.97 | 0.01009 | -0.063 | 96.149
5.5 | 1.014 | 0.01055 | -0.064 | 96.173
6 | 1.054 | 0.0111 | -0.065 | 94.895
6.5 | 1.086 | 0.01179 | -0.066 | 92.143
7 | 0.891 | 0.04256 | -0.025 | 20.939
7.5 | 0.906 | 0.04539 | -0.025 | 19.951
8 | 0.914 | 0.04786 | -0.026 | 19.086
8.5 | 0.912 | 0.05135 | -0.026 | 17.762
9 | 0.893 | 0.05487 | -0.028 | 16.267
9.5 | 0.864 | 0.05863 | -0.028 | 14.732
10 | 0.828 | 0.0623 | -0.029 | 13.289
10.5 | 0.786 | 0.06611 | -0.03 | 11.895
11 | 0.741 | 0.0702 | -0.03 | 10.55
11.5 | 0.693 | 0.07569 | -0.031 | 9.152

## 50. Re 2M Mach 0.00 (2)
BIGFOIL.COM POLAR EXPORT
HL75-K-3
HL75-K-3 |  |  |  | Cl Max: | 1.3297 | at alpha= | 11.5 | deg
XFOIL ncrit=9 |  |  |  | L/D Max: | 111.376 | at alpha= | 4 | deg
Re: | 2000000 |  |  | Cd Min: | 0.20472 | at alpha= | 16.5 | deg
Mach: | 0 |  |  | Cl=0 at alpha= | -3.2159 | deg
|  |  |  | @ Cl=0.1, Cd= | 0.00749
|  |  |  | @ Cl=0.4, Cd= | 0.0055802
|  |  |  | @ Cl=0.6, Cd= | 0.006217
alpha (deg) | Cl | Cd | Cm | Cl/Cd
-10 | -0.3533 | 0.09945 | -0.0321 | -3.5525
-9.5 | -0.3441 | 0.09272 | -0.0349 | -3.7112
-9 | -0.3486 | 0.08385 | -0.0383 | -4.1574
-8.5 | -0.3437 | 0.07799 | -0.0408 | -4.407
-8 | -0.3503 | 0.07202 | -0.0431 | -4.8639
-7.5 | -0.3394 | 0.06442 | -0.0495 | -5.2686
-7 | -0.3178 | 0.05707 | -0.0549 | -5.5686
-6.5 | -0.2892 | 0.04903 | -0.0595 | -5.8984
-6 | -0.2545 | 0.04064 | -0.0622 | -6.2623
-5.5 | -0.2154 | 0.03284 | -0.0625 | -6.5591
-4.5 | -0.1251 | 0.01914 | -0.0596 | -6.5361
-4 | -0.083 | 0.01005 | -0.0561 | -8.2587
-3.5 | -0.0312 | 0.00836 | -0.055 | -3.7321
-3 | 0.0237 | 0.00805 | -0.0548 | 2.9441
-2.5 | 0.0786 | 0.00767 | -0.0546 | 10.2477
-2 | 0.1333 | 0.00721 | -0.0542 | 18.4882
-1.5 | 0.1884 | 0.00701 | -0.0541 | 26.8759
-1 | 0.2407 | 0.00736 | -0.0536 | 32.7038
-0.5 | 0.2952 | 0.00744 | -0.0535 | 39.6774
0 | 0.3473 | 0.00682 | -0.0532 | 50.9238
0.5 | 0.3918 | 0.0056 | -0.0513 | 69.9643
1 | 0.4457 | 0.00547 | -0.0507 | 81.4808
2 | 0.5915 | 0.00617 | -0.059 | 95.8671
2.5 | 0.6403 | 0.00644 | -0.0577 | 99.4255
3 | 0.6911 | 0.00662 | -0.0568 | 104.3958
3.5 | 0.7418 | 0.00687 | -0.0559 | 107.9767
4 | 0.793 | 0.00712 | -0.0551 | 111.3764
4.5 | 0.8353 | 0.00842 | -0.0531 | 99.2043
5 | 0.8827 | 0.00923 | -0.0517 | 95.6338
5.5 | 0.9318 | 0.00986 | -0.0507 | 94.503
6 | 0.9758 | 0.01112 | -0.0486 | 87.7518
6.5 | 1.0249 | 0.01169 | -0.0477 | 87.6732
7 | 1.0714 | 0.01251 | -0.0464 | 85.6435
7.5 | 1.1168 | 0.01338 | -0.045 | 83.4679
8 | 1.1518 | 0.01527 | -0.0419 | 75.4289
8.5 | 1.1659 | 0.01965 | -0.0357 | 59.3333
9 | 1.208 | 0.02027 | -0.034 | 59.5955
9.5 | 1.2445 | 0.02144 | -0.0316 | 58.0457
10 | 1.2694 | 0.02354 | -0.0276 | 53.9252
10.5 | 1.2942 | 0.02433 | -0.0235 | 53.1936
11 | 1.318 | 0.02539 | -0.0199 | 51.9102
11.5 | 1.3297 | 0.0278 | -0.0158 | 47.8309
12 | 1.3121 | 0.03349 | -0.0108 | 39.1789
12.5 | 1.3115 | 0.03819 | -0.009 | 34.3415
13 | 1.2272 | 0.05439 | -0.0086 | 22.563
13.5 | 1.2191 | 0.06162 | -0.0109 | 19.7842
14 | 1.1882 | 0.07357 | -0.016 | 16.1506
14.5 | 1.1521 | 0.08836 | -0.0236 | 13.0387
15 | 1.1281 | 0.1031 | -0.0322 | 10.9418
15.5 | 1.1 | 0.12003 | -0.0421 | 9.1644
16 | 0.9242 | 0.19361 | -0.0768 | 4.7735
16.5 | 0.9315 | 0.20472 | -0.0821 | 4.5501

## 51. Re 2M Mach 0.10 (1)
BIGFOIL.COM POLAR EXPORT
HL75-K-3
HL75-K-3 |  |  |  | Cl Max: | 1.089 | at alpha= | 6.5 | deg
JavaFoil+Calcfoil stall+Eppler ext transition |  |  |  | L/D Max: | 113.363 | at alpha= | 3.5 | deg
Re: | 2000000 |  |  | Cd Min: | 0.00586 | at alpha= | 0 | deg
Mach: | 0.1 |  |  | Cl=0 at alpha= | -3.2881 | deg
|  |  |  | @ Cl=0.1, Cd= | 0.0079613
|  |  |  | @ Cl=0.4, Cd= | 0.005867
|  |  |  | @ Cl=0.6, Cd= | 0.006477
alpha (deg) | Cl | Cd | Cm | Cl/Cd
-13 | -0.161 | 0.09122 | -0.018 | -1.77
-12.5 | -0.175 | 0.08537 | -0.019 | -2.049
-12 | -0.189 | 0.07974 | -0.019 | -2.37
-11.5 | -0.203 | 0.07549 | -0.02 | -2.693
-11 | -0.217 | 0.0709 | -0.02 | -3.067
-10.5 | -0.231 | 0.06733 | -0.02 | -3.434
-10 | -0.244 | 0.0645 | -0.019 | -3.777
-9.5 | -0.254 | 0.06075 | -0.019 | -4.188
-9 | -0.263 | 0.05765 | -0.019 | -4.56
-8.5 | -0.268 | 0.05395 | -0.018 | -4.966
-8 | -0.269 | 0.05034 | -0.019 | -5.336
-7.5 | -0.264 | 0.04779 | -0.019 | -5.525
-7 | -0.253 | 0.04534 | -0.018 | -5.59
-6.5 | -0.237 | 0.04445 | -0.017 | -5.321
-6 | -0.213 | 0.04197 | -0.017 | -5.081
-5.5 | -0.184 | 0.03927 | -0.018 | -4.68
-5 | -0.149 | 0.03719 | -0.018 | -4.001
-4.5 | -0.109 | 0.03628 | -0.018 | -3.009
-4 | -0.066 | 0.03438 | -0.02 | -1.919
-3.5 | -0.025 | 0.00824 | -0.051 | -2.993
-3 | 0.034 | 0.00808 | -0.052 | 4.181
-2.5 | 0.093 | 0.00798 | -0.052 | 11.694
-2 | 0.153 | 0.00782 | -0.053 | 19.578
-1.5 | 0.213 | 0.00778 | -0.054 | 27.382
-1 | 0.273 | 0.00763 | -0.055 | 35.773
-0.5 | 0.333 | 0.00746 | -0.055 | 44.562
0 | 0.398 | 0.00586 | -0.056 | 67.954
0.5 | 0.458 | 0.00607 | -0.057 | 75.535
1 | 0.518 | 0.00626 | -0.058 | 82.792
1.5 | 0.579 | 0.0064 | -0.058 | 90.361
2 | 0.639 | 0.00662 | -0.059 | 96.531
2.5 | 0.699 | 0.00678 | -0.06 | 103.093
3 | 0.758 | 0.00701 | -0.061 | 108.124
3.5 | 0.817 | 0.0072 | -0.061 | 113.363
4 | 0.872 | 0.0092 | -0.062 | 94.84
4.5 | 0.925 | 0.00965 | -0.063 | 95.903
5 | 0.974 | 0.01016 | -0.064 | 95.901
5.5 | 1.018 | 0.01061 | -0.065 | 95.982
6 | 1.057 | 0.0112 | -0.065 | 94.405
6.5 | 1.089 | 0.01186 | -0.066 | 91.801
7 | 0.891 | 0.04297 | -0.021 | 20.733
7.5 | 0.904 | 0.04539 | -0.025 | 19.926
8 | 0.911 | 0.04786 | -0.028 | 19.03
8.5 | 0.906 | 0.05157 | -0.027 | 17.567
9 | 0.882 | 0.05509 | -0.028 | 16.01
9.5 | 0.848 | 0.0589 | -0.028 | 14.397
10 | 0.806 | 0.06293 | -0.029 | 12.814
10.5 | 0.946 | 0.01807 | -0.072 | 52.352
11 | 0.708 | 0.07171 | -0.031 | 9.869
11.5 | 0.654 | 0.07614 | -0.031 | 8.592

## 52. Re 2M Mach 0.10 (2)
BIGFOIL.COM POLAR EXPORT
HL75-K-3
HL75-K-3 |  |  |  | Cl Max: | 1.3086 | at alpha= | 11.5 | deg
XFOIL ncrit=9 |  |  |  | L/D Max: | 111.538 | at alpha= | 4 | deg
Re: | 2000000 |  |  | Cd Min: | 0.20599 | at alpha= | 16.5 | deg
Mach: | 0.1 |  |  | Cl=0 at alpha= | -3.2152 | deg
|  |  |  | @ Cl=0.1, Cd= | 0.0075347
|  |  |  | @ Cl=0.4, Cd= | 0.0056038
|  |  |  | @ Cl=0.6, Cd= | 0.0062186
alpha (deg) | Cl | Cd | Cm | Cl/Cd
-9 | -0.3459 | 0.08431 | -0.0383 | -4.1027
-8.5 | -0.3393 | 0.0786 | -0.0407 | -4.3168
-8 | -0.3453 | 0.07278 | -0.0425 | -4.7444
-7.5 | -0.3365 | 0.06535 | -0.0488 | -5.1492
-7 | -0.3161 | 0.05797 | -0.0545 | -5.4528
-6.5 | -0.2885 | 0.04988 | -0.0593 | -5.7839
-6 | -0.2551 | 0.04159 | -0.0622 | -6.1337
-4 | -0.0835 | 0.01018 | -0.0565 | -8.2024
-3.5 | -0.0315 | 0.00841 | -0.0554 | -3.7455
-3 | 0.0238 | 0.00807 | -0.0552 | 2.9492
-2.5 | 0.079 | 0.00771 | -0.0549 | 10.2464
-2 | 0.1341 | 0.00725 | -0.0545 | 18.4966
-1.5 | 0.1894 | 0.00702 | -0.0544 | 26.9801
-1 | 0.2418 | 0.00741 | -0.0539 | 32.6316
-0.5 | 0.2968 | 0.00745 | -0.0537 | 39.8389
0 | 0.3494 | 0.00687 | -0.0535 | 50.8588
0.5 | 0.3942 | 0.00562 | -0.0516 | 70.1423
1 | 0.4478 | 0.00547 | -0.0508 | 81.8647
2 | 0.5948 | 0.00619 | -0.0592 | 96.0905
2.5 | 0.6439 | 0.00646 | -0.0579 | 99.6749
3 | 0.6949 | 0.00664 | -0.057 | 104.6536
3.5 | 0.746 | 0.00689 | -0.0561 | 108.2729
4 | 0.7975 | 0.00715 | -0.0553 | 111.5385
5 | 0.8876 | 0.00927 | -0.0518 | 95.7497
5.5 | 0.9369 | 0.00992 | -0.0506 | 94.4456
6 | 0.9812 | 0.01117 | -0.0485 | 87.8424
6.5 | 1.0303 | 0.01178 | -0.0475 | 87.4618
7 | 1.0764 | 0.01269 | -0.046 | 84.8227
7.5 | 1.1213 | 0.01365 | -0.0444 | 82.1465
8 | 1.1544 | 0.01572 | -0.0409 | 73.4351
8.5 | 1.1701 | 0.01987 | -0.0349 | 58.8878
9 | 1.2111 | 0.02066 | -0.0329 | 58.6205
9.5 | 1.2457 | 0.02201 | -0.0301 | 56.597
10 | 1.265 | 0.0243 | -0.025 | 52.0576
10.5 | 1.2873 | 0.02531 | -0.0207 | 50.8613
11 | 1.3062 | 0.0269 | -0.0169 | 48.5576
11.5 | 1.3086 | 0.03043 | -0.0125 | 43.0036
12 | 1.2797 | 0.03799 | -0.0085 | 33.6852
12.5 | 1.2713 | 0.04408 | -0.0077 | 28.8407
13 | 1.2036 | 0.0589 | -0.0095 | 20.4346
13.5 | 1.1899 | 0.06764 | -0.0131 | 17.5917
14 | 1.1582 | 0.08067 | -0.0194 | 14.3573
14.5 | 1.1192 | 0.09768 | -0.0289 | 11.4578
15 | 0.9709 | 0.15112 | -0.058 | 6.4247
15.5 | 0.9209 | 0.18288 | -0.0721 | 5.0355
16 | 0.9255 | 0.19508 | -0.0778 | 4.7442
16.5 | 0.9334 | 0.20599 | -0.083 | 4.5313

## 53. Re 2M Mach 0.25 (1)
BIGFOIL.COM POLAR EXPORT
HL75-K-3
HL75-K-3 |  |  |  | Cl Max: | 1.109 | at alpha= | 7 | deg
JavaFoil+Calcfoil stall+Eppler ext transition |  |  |  | L/D Max: | 114.11 | at alpha= | 3.5 | deg
Re: | 2000000 |  |  | Cd Min: | 0.00588 | at alpha= | 0 | deg
Mach: | 0.25 |  |  | Cl=0 at alpha= | -3.3125 | deg
|  |  |  | @ Cl=0.1, Cd= | 0.04295
|  |  |  | @ Cl=0.4, Cd= | 0.04295
|  |  |  | @ Cl=0.6, Cd= | 0.04295
alpha (deg) | Cl | Cd | Cm | Cl/Cd
-12 | -0.051 | 0.08178 | -0.02 | -0.627
-11.5 | -0.048 | 0.077 | -0.021 | -0.629
-11 | -0.045 | 0.07283 | -0.02 | -0.624
-10.5 | -0.042 | 0.06854 | -0.02 | -0.62
-10 | -0.04 | 0.06455 | -0.021 | -0.613
-9.5 | -0.058 | 0.06102 | -0.021 | -0.944
-9 | -0.121 | 0.0569 | -0.022 | -2.125
-8.5 | -0.158 | 0.05469 | -0.02 | -2.894
-8 | -0.187 | 0.0514 | -0.019 | -3.629
-7.5 | -0.206 | 0.0485 | -0.02 | -4.244
-7 | -0.215 | 0.0456 | -0.02 | -4.717
-6.5 | -0.214 | 0.04386 | -0.019 | -4.868
-6 | -0.201 | 0.0429 | -0.018 | -4.689
-5.5 | -0.179 | 0.03974 | -0.018 | -4.502
-5 | -0.148 | 0.03769 | -0.018 | -3.926
-4.5 | -0.11 | 0.03685 | -0.018 | -2.987
-4 | -0.067 | 0.03471 | -0.02 | -1.932
-3.5 | -0.021 | 0.03291 | -0.022 | -0.624
-3 | 0.035 | 0.00813 | -0.053 | 4.258
-2.5 | 0.096 | 0.00806 | -0.054 | 11.885
-2 | 0.157 | 0.0079 | -0.055 | 19.903
-1.5 | 0.219 | 0.0078 | -0.055 | 28.052
-1 | 0.28 | 0.00768 | -0.056 | 36.531
-0.5 | 0.342 | 0.00799 | -0.057 | 42.757
0 | 0.409 | 0.00588 | -0.058 | 69.477
0.5 | 0.471 | 0.00614 | -0.058 | 76.638
1 | 0.533 | 0.00632 | -0.059 | 84.356
1.5 | 0.595 | 0.0065 | -0.06 | 91.429
2 | 0.656 | 0.00669 | -0.061 | 98.077
2.5 | 0.718 | 0.0069 | -0.061 | 104.057
3 | 0.779 | 0.00712 | -0.062 | 109.399
3.5 | 0.839 | 0.00735 | -0.063 | 114.11
4 | 0.895 | 0.00944 | -0.064 | 94.884
4.5 | 0.948 | 0.00991 | -0.065 | 95.735
5 | 0.997 | 0.01049 | -0.065 | 94.975
5.5 | 1.039 | 0.01099 | -0.066 | 94.495
6 | 1.073 | 0.01178 | -0.067 | 91.077
6.5 | 1.097 | 0.01243 | -0.068 | 88.261
7 | 1.109 | 0.01311 | -0.069 | 84.612
7.5 | 0.889 | 0.04539 | -0.029 | 19.596
8 | 0.876 | 0.04871 | -0.027 | 17.989
8.5 | 1.057 | 0.01535 | -0.071 | 68.877
9 | 0.787 | 0.05617 | -0.029 | 14.004
9.5 | 0.708 | 0.06001 | -0.029 | 11.798
10 | 0.615 | 0.06495 | -0.03 | 9.476
10.5 | 0.512 | 0.06888 | -0.03 | 7.431
11 | 0.4 | 0.07346 | -0.031 | 5.449
11.5 | 0.318 | 0.03452 | -0.068 | 9.21
12 | 0.099 | 0.04295 | -0.066 | 2.303

## 54. Re 2M Mach 0.25 (2)
BIGFOIL.COM POLAR EXPORT
HL75-K-3
HL75-K-3 |  |  |  | Cl Max: | 1.2166 | at alpha= | 9.5 | deg
XFOIL ncrit=9 |  |  |  | L/D Max: | 112.435 | at alpha= | 4 | deg
Re: | 2000000 |  |  | Cd Min: | 0.15989 | at alpha= | 14.5 | deg
Mach: | 0.25 |  |  | Cl=0 at alpha= | -3.2116 | deg
|  |  |  | @ Cl=0.1, Cd= | 0.0076876
|  |  |  | @ Cl=0.4, Cd= | 0.0061976
|  |  |  | @ Cl=0.6, Cd= | 0.0062098
alpha (deg) | Cl | Cd | Cm | Cl/Cd
-4 | -0.0787 | 0.01634 | -0.0611 | -4.8164
-3.5 | -0.0327 | 0.00889 | -0.0576 | -3.6783
-3 | 0.024 | 0.00822 | -0.0571 | 2.9197
-2.5 | 0.0812 | 0.00786 | -0.0567 | 10.3308
-2 | 0.1379 | 0.00734 | -0.0561 | 18.7875
-1.5 | 0.1947 | 0.00709 | -0.0559 | 27.4612
-0.5 | 0.3056 | 0.00752 | -0.0552 | 40.6383
0 | 0.3608 | 0.00709 | -0.0549 | 50.8886
0.5 | 0.41 | 0.00597 | -0.0538 | 68.6767
1 | 0.4589 | 0.00552 | -0.0515 | 83.1341
1.5 | 0.549 | 0.00576 | -0.0588 | 95.3125
2 | 0.6125 | 0.00632 | -0.0605 | 96.9146
2.5 | 0.6636 | 0.00654 | -0.0592 | 101.4679
3 | 0.716 | 0.00676 | -0.0581 | 105.9172
3.5 | 0.7691 | 0.00699 | -0.0571 | 110.0286
4 | 0.8219 | 0.00731 | -0.056 | 112.435
4.5 | 0.8621 | 0.009 | -0.0531 | 95.7889
5 | 0.9144 | 0.00951 | -0.0519 | 96.1514
5.5 | 0.9648 | 0.01026 | -0.0504 | 94.0351
6 | 1.0104 | 0.01151 | -0.0479 | 87.7845
6.5 | 1.0585 | 0.01245 | -0.046 | 85.0201
7 | 1.1018 | 0.01378 | -0.0433 | 79.9565
7.5 | 1.1414 | 0.01533 | -0.0402 | 74.4553
8 | 1.1652 | 0.01821 | -0.0347 | 63.9868
8.5 | 1.1862 | 0.02162 | -0.0292 | 54.8659
9 | 1.2108 | 0.02386 | -0.024 | 50.746
9.5 | 1.2166 | 0.02762 | -0.0169 | 44.0478
10 | 1.2062 | 0.033 | -0.0102 | 36.5515
10.5 | 1.1855 | 0.03956 | -0.0058 | 29.9671
11 | 1.1546 | 0.04828 | -0.0049 | 23.9147
11.5 | 1.1217 | 0.05834 | -0.0069 | 19.2269
12 | 1.0867 | 0.07047 | -0.0122 | 15.4207
12.5 | 1.0547 | 0.08402 | -0.0198 | 12.553
13 | 1.018 | 0.10189 | -0.031 | 9.9912
13.5 | 0.9943 | 0.119 | -0.0414 | 8.3555
14 | 0.9698 | 0.13772 | -0.0518 | 7.0418
14.5 | 0.9417 | 0.15989 | -0.0621 | 5.8897

## 55. Re 2M Mach 0.50 (1)
BIGFOIL.COM POLAR EXPORT
HL75-K-3
HL75-K-3 |  |  |  | Cl Max: | 1.286 | at alpha= | 20 | deg
JavaFoil+Calcfoil stall+Eppler ext transition |  |  |  | L/D Max: | 114.18 | at alpha= | 3.5 | deg
Re: | 2000000 |  |  | Cd Min: | 0.00661 | at alpha= | 0.5 | deg
Mach: | 0.5 |  |  | Cl=0 at alpha= | -3.2925 | deg
|  |  |  | @ Cl=0.1, Cd= | 0.010579
|  |  |  | @ Cl=0.4, Cd= | 0.0084284
|  |  |  | @ Cl=0.6, Cd= | 0.0068467
alpha (deg) | Cl | Cd | Cm | Cl/Cd
-20 | -0.928 | 0.17581 | -0.02 | -5.278
-19.5 | -0.901 | 0.17069 | -0.02 | -5.279
-19 | -0.876 | 0.16869 | -0.021 | -5.196
-18.5 | -0.849 | 0.15838 | -0.022 | -5.361
-18 | -0.821 | 0.15296 | -0.021 | -5.367
-17.5 | -0.792 | 0.1466 | -0.021 | -5.404
-17 | -0.765 | 0.14453 | -0.021 | -5.291
-16.5 | -0.737 | 0.13771 | -0.021 | -5.35
-16 | -0.709 | 0.1359 | -0.021 | -5.218
-15.5 | -0.682 | 0.13065 | -0.021 | -5.218
-15 | -0.654 | 0.12478 | -0.022 | -5.243
-14.5 | -0.627 | 0.12057 | -0.022 | -5.198
-14 | -0.599 | 0.11699 | -0.022 | -5.12
-13.5 | -0.572 | 0.11357 | -0.022 | -5.033
-13 | -0.544 | 0.10776 | -0.023 | -5.048
-12.5 | -0.516 | 0.10554 | -0.023 | -4.891
-12 | -0.488 | 0.10215 | -0.023 | -4.781
-11.5 | -0.461 | 0.08103 | -0.024 | -5.689
-11 | -0.434 | 0.07321 | -0.025 | -5.923
-10.5 | -0.404 | 0.07404 | -0.023 | -5.46
-10 | -0.376 | 0.07212 | -0.023 | -5.217
-9.5 | -0.349 | 0.06338 | -0.024 | -5.506
-9 | -0.32 | 0.06604 | -0.022 | -4.847
-8.5 | -0.293 | 0.05828 | -0.024 | -5.024
-8 | -0.266 | 0.05133 | -0.028 | -5.181
-7.5 | -0.238 | 0.04649 | -0.029 | -5.124
-7 | -0.208 | 0.04866 | -0.024 | -4.285
-6.5 | -0.18 | 0.04614 | -0.023 | -3.904
-6 | -0.152 | 0.04219 | -0.024 | -3.61
-5.5 | -0.125 | 0.03782 | -0.031 | -3.313
-5 | -0.096 | 0.03906 | -0.024 | -2.46
-4.5 | -0.068 | 0.03692 | -0.023 | -1.842
-4 | -0.064 | 0.03625 | -0.021 | -1.773
-3.5 | -0.022 | 0.03448 | -0.021 | -0.635
-3 | 0.031 | 0.03255 | -0.021 | 0.952
-2.5 | 0.107 | 0.00835 | -0.06 | 12.757
-2 | 0.175 | 0.00823 | -0.061 | 21.3
-1.5 | 0.244 | 0.00811 | -0.062 | 30.13
-1 | 0.313 | 0.00843 | -0.063 | 37.184
-0.5 | 0.382 | 0.00845 | -0.064 | 45.186
0 | 0.457 | 0.00836 | -0.065 | 54.684
0.5 | 0.526 | 0.00661 | -0.065 | 79.551
1 | 0.595 | 0.00683 | -0.066 | 87.111
1.5 | 0.664 | 0.00706 | -0.067 | 94.116
2 | 0.733 | 0.00733 | -0.068 | 99.988
2.5 | 0.802 | 0.00758 | -0.069 | 105.726
3 | 0.87 | 0.00789 | -0.07 | 110.139
3.5 | 0.935 | 0.00819 | -0.071 | 114.18
4 | 0.994 | 0.01078 | -0.071 | 92.226
4.5 | 1.043 | 0.01154 | -0.072 | 90.415
5 | 0.86 | 0.03478 | -0.023 | 24.718
5.5 | 1.064 | 0.01318 | -0.074 | 80.755
6 | 0.898 | 0.0141 | -0.075 | 63.737
6.5 | 0.679 | 0.01518 | -0.076 | 44.695
7 | 0.571 | 0.04588 | -0.029 | 12.451
7.5 | 0.599 | 0.04971 | -0.03 | 12.046
8 | 0.781 | 0.01895 | -0.079 | 41.189
8.5 | 0.795 | 0.02158 | -0.078 | 36.867
9 | 0.681 | 0.06077 | -0.033 | 11.199
9.5 | 0.708 | 0.07485 | -0.034 | 9.453
10 | 0.85 | 0.03272 | -0.075 | 25.978
10.5 | 0.794 | 0.0664 | -0.059 | 11.954
11 | 0.8 | 0.08137 | -0.05 | 9.829
11.5 | 0.818 | 0.09753 | -0.041 | 8.383
12 | 0.845 | 0.10215 | -0.043 | 8.269
12.5 | 0.873 | 0.11071 | -0.045 | 7.883
13 | 0.899 | 0.11415 | -0.045 | 7.877
13.5 | 0.927 | 0.12135 | -0.047 | 7.641
14 | 0.954 | 0.12024 | -0.048 | 7.933
14.5 | 0.98 | 0.12475 | -0.049 | 7.858
15 | 1.008 | 0.12675 | -0.051 | 7.954
15.5 | 1.034 | 0.13316 | -0.051 | 7.767
16 | 1.061 | 0.13946 | -0.053 | 7.61
16.5 | 1.088 | 0.14445 | -0.054 | 7.532
17 | 1.114 | 0.14915 | -0.054 | 7.467
17.5 | 1.141 | 0.15455 | -0.056 | 7.38
18 | 1.167 | 0.15463 | -0.057 | 7.548
18.5 | 1.193 | 0.15926 | -0.057 | 7.488
19 | 1.23 | 0.16881 | -0.063 | 7.289
19.5 | 1.251 | 0.17366 | -0.062 | 7.203
20 | 1.286 | 0.17713 | -0.066 | 7.262

## 56. Re 2M Mach 0.50 (2)
BIGFOIL.COM POLAR EXPORT
HL75-K-3
HL75-K-3 |  |  |  | Cl Max: | 1.1577 | at alpha= | 20 | deg
XFOIL ncrit=9 |  |  |  | L/D Max: | 114.736 | at alpha= | 3.5 | deg
Re: | 2000000 |  |  | Cd Min: | 0.30644 | at alpha= | 20 | deg
Mach: | 0.5 |  |  | Cl=0 at alpha= | -3.2176 | deg
|  |  |  | @ Cl=0.1, Cd= | 0.0085079
|  |  |  | @ Cl=0.4, Cd= | 0.0077646
|  |  |  | @ Cl=0.6, Cd= | 0.0064732
alpha (deg) | Cl | Cd | Cm | Cl/Cd
-4 | -0.0824 | 0.02328 | -0.0719 | -3.5395
-3.5 | -0.0336 | 0.01412 | -0.0692 | -2.3796
-3 | 0.0259 | 0.0098 | -0.0665 | 2.6429
-2.5 | 0.0895 | 0.00856 | -0.0647 | 10.4556
-2 | 0.15 | 0.00826 | -0.0629 | 18.1598
-1.5 | 0.2146 | 0.00787 | -0.062 | 27.2681
-1 | 0.2799 | 0.00783 | -0.0616 | 35.7471
-0.5 | 0.345 | 0.00779 | -0.0613 | 44.2875
0 | 0.4099 | 0.00776 | -0.0611 | 52.8222
0.5 | 0.4689 | 0.0069 | -0.0603 | 67.9565
1 | 0.5114 | 0.00619 | -0.0556 | 82.6171
1.5 | 0.6115 | 0.00651 | -0.063 | 93.9324
2 | 0.6915 | 0.00674 | -0.066 | 102.5964
2.5 | 0.749 | 0.00702 | -0.0639 | 106.6952
3 | 0.8089 | 0.00729 | -0.0621 | 110.9602
3.5 | 0.8697 | 0.00758 | -0.0604 | 114.7361
4 | 0.9206 | 0.0087 | -0.0572 | 105.8161
4.5 | 0.972 | 0.00987 | -0.0536 | 98.4802
5 | 1.0291 | 0.01071 | -0.0505 | 96.0878
5.5 | 1.0783 | 0.01209 | -0.046 | 89.1894
6 | 1.1157 | 0.01411 | -0.0397 | 79.0716
6.5 | 1.1374 | 0.01659 | -0.0311 | 68.5594
7 | 1.1404 | 0.01961 | -0.0208 | 58.154
7.5 | 1.1503 | 0.02328 | -0.0134 | 49.4115
8 | 1.1491 | 0.0286 | -0.008 | 40.1783
8.5 | 1.1375 | 0.03575 | -0.0056 | 31.8182
9 | 1.1155 | 0.04447 | -0.0055 | 25.0843
9.5 | 1.0868 | 0.05506 | -0.0087 | 19.7385
10 | 1.0558 | 0.06717 | -0.0145 | 15.7183
10.5 | 1.0254 | 0.08127 | -0.0228 | 12.6172
11 | 0.9978 | 0.09665 | -0.0323 | 10.3238
11.5 | 0.9739 | 0.1126 | -0.0415 | 8.6492
12 | 0.9577 | 0.12746 | -0.0498 | 7.5137
12.5 | 0.9465 | 0.14232 | -0.0575 | 6.6505
13 | 0.9437 | 0.1554 | -0.065 | 6.0727
13.5 | 0.9444 | 0.16872 | -0.072 | 5.5974
14 | 0.9508 | 0.18171 | -0.0786 | 5.2325
14.5 | 0.9614 | 0.19371 | -0.0847 | 4.9631
15 | 0.9739 | 0.20521 | -0.0908 | 4.7459
16 | 1.0056 | 0.22791 | -0.1022 | 4.4123
16.5 | 1.0233 | 0.238 | -0.1077 | 4.2996
17 | 1.0417 | 0.2478 | -0.1131 | 4.2038
17.5 | 1.0605 | 0.25723 | -0.1185 | 4.1228
18 | 1.0778 | 0.26726 | -0.124 | 4.0328
18.5 | 1.0975 | 0.27716 | -0.1294 | 3.9598
19 | 1.1175 | 0.28693 | -0.1349 | 3.8947
19.5 | 1.1374 | 0.29665 | -0.1403 | 3.8341
20 | 1.1577 | 0.30644 | -0.146 | 3.7779

## 57. Re 3M Mach 0.00 (1)
BIGFOIL.COM POLAR EXPORT
HL75-K-3
HL75-K-3 |  |  |  | Cl Max: | 1.14 | at alpha= | 8 | deg
JavaFoil+Calcfoil stall+Eppler ext transition |  |  |  | L/D Max: | 122.294 | at alpha= | 3.5 | deg
Re: | 3000000 |  |  | Cd Min: | 0.00543 | at alpha= | 0 | deg
Mach: | 0 |  |  | Cl=0 at alpha= | -3.2881 | deg
|  |  |  | @ Cl=0.1, Cd= | 0.0074229
|  |  |  | @ Cl=0.4, Cd= | 0.0054447
|  |  |  | @ Cl=0.6, Cd= | 0.005992
alpha (deg) | Cl | Cd | Cm | Cl/Cd
-13.5 | -0.183 | 0.09085 | -0.019 | -2.013
-13 | -0.194 | 0.08737 | -0.019 | -2.225
-12.5 | -0.207 | 0.08269 | -0.02 | -2.498
-12 | -0.219 | 0.07663 | -0.021 | -2.862
-11.5 | -0.231 | 0.07405 | -0.02 | -3.126
-11 | -0.244 | 0.06804 | -0.021 | -3.586
-10.5 | -0.255 | 0.06424 | -0.022 | -3.977
-10 | -0.265 | 0.06164 | -0.022 | -4.302
-9.5 | -0.273 | 0.05878 | -0.022 | -4.649
-9 | -0.279 | 0.05557 | -0.021 | -5.015
-8.5 | -0.282 | 0.05005 | -0.024 | -5.637
-8 | -0.279 | 0.04841 | -0.023 | -5.772
-7.5 | -0.272 | 0.04571 | -0.024 | -5.96
-7 | -0.258 | 0.04486 | -0.019 | -5.752
-6.5 | -0.239 | 0.04295 | -0.019 | -5.572
-6 | -0.215 | 0.04085 | -0.018 | -5.254
-5.5 | -0.184 | 0.03858 | -0.018 | -4.776
-5 | -0.149 | 0.03717 | -0.019 | -4.005
-4.5 | -0.109 | 0.03551 | -0.02 | -3.071
-4 | -0.081 | 0.00787 | -0.05 | -10.264
-3.5 | -0.025 | 0.00764 | -0.051 | -3.214
-3 | 0.034 | 0.00758 | -0.051 | 4.435
-2.5 | 0.093 | 0.00743 | -0.052 | 12.508
-2 | 0.152 | 0.00737 | -0.053 | 20.691
-1.5 | 0.212 | 0.00724 | -0.054 | 29.293
-1 | 0.272 | 0.00706 | -0.054 | 38.482
-0.5 | 0.331 | 0.00746 | -0.055 | 44.388
0 | 0.396 | 0.00543 | -0.056 | 72.938
0.5 | 0.456 | 0.00565 | -0.057 | 80.744
1 | 0.516 | 0.00582 | -0.057 | 88.692
1.5 | 0.576 | 0.00594 | -0.058 | 96.959
2 | 0.636 | 0.00607 | -0.059 | 104.773
2.5 | 0.695 | 0.00627 | -0.06 | 110.882
3 | 0.754 | 0.00641 | -0.06 | 117.683
3.5 | 0.813 | 0.00665 | -0.061 | 122.294
4 | 0.868 | 0.00846 | -0.062 | 102.566
4.5 | 0.921 | 0.00888 | -0.063 | 103.724
5 | 0.97 | 0.0094 | -0.063 | 103.129
5.5 | 1.014 | 0.00981 | -0.064 | 103.464
6 | 1.054 | 0.0103 | -0.065 | 102.26
6.5 | 1.086 | 0.01099 | -0.066 | 98.851
7 | 1.112 | 0.01144 | -0.067 | 97.213
7.5 | 1.13 | 0.01223 | -0.067 | 92.382
8 | 1.14 | 0.01278 | -0.068 | 89.161
8.5 | 1.138 | 0.01336 | -0.069 | 85.17
9 | 1.113 | 0.01413 | -0.07 | 78.78
9.5 | 1.077 | 0.01495 | -0.07 | 72.051
10 | 1.032 | 0.01587 | -0.071 | 65.015
10.5 | 0.98 | 0.01671 | -0.072 | 58.654
11 | 0.923 | 0.01828 | -0.073 | 50.488
11.5 | 0.841 | 0.02054 | -0.072 | 40.946
12 | 0.773 | 0.02282 | -0.071 | 33.871
12.5 | 0.689 | 0.03134 | -0.069 | 21.995
13 | 0.615 | 0.04356 | -0.066 | 14.109

## 58. Re 3M Mach 0.00 (2)
BIGFOIL.COM POLAR EXPORT
HL75-K-3
HL75-K-3 |  |  |  | Cl Max: | 0.8871 | at alpha= | 5 | deg
XFOIL ncrit=9 |  |  |  | L/D Max: | 118.241 | at alpha= | 3.5 | deg
Re: | 3000000 |  |  | Cd Min: | 0.00856 | at alpha= | 5 | deg
Mach: | 0 |  |  | Cl=0 at alpha= | -99 | deg
|  |  |  | @ Cl=0.1, Cd= | 0.00681
|  |  |  | @ Cl=0.4, Cd= | 0.0062019
|  |  |  | @ Cl=0.6, Cd= | 0.0057978
alpha (deg) | Cl | Cd | Cm | Cl/Cd
0 | 0.3505 | 0.00681 | -0.0536 | 51.4684
0.5 | 0.4026 | 0.00617 | -0.0533 | 65.2512
1 | 0.4487 | 0.00525 | -0.0516 | 85.4667
1.5 | 0.5007 | 0.00553 | -0.0509 | 90.5425
2.5 | 0.6453 | 0.00592 | -0.0587 | 109.0034
3 | 0.6954 | 0.00608 | -0.0577 | 114.375
3.5 | 0.7461 | 0.00631 | -0.0568 | 118.2409
5 | 0.8871 | 0.00856 | -0.0525 | 103.6332

## 59. Re 3M Mach 0.10 (1)
BIGFOIL.COM POLAR EXPORT
HL75-K-3
HL75-K-3 |  |  |  | Cl Max: | 1.135 | at alpha= | 8 | deg
JavaFoil+Calcfoil stall+Eppler ext transition |  |  |  | L/D Max: | 122.152 | at alpha= | 3.5 | deg
Re: | 3000000 |  |  | Cd Min: | 0.00545 | at alpha= | 0 | deg
Mach: | 0.1 |  |  | Cl=0 at alpha= | -3.2881 | deg
|  |  |  | @ Cl=0.1, Cd= | 0.007489
|  |  |  | @ Cl=0.4, Cd= | 0.0054573
|  |  |  | @ Cl=0.6, Cd= | 0.04602
alpha (deg) | Cl | Cd | Cm | Cl/Cd
-13 | -0.162 | 0.08832 | -0.019 | -1.832
-12.5 | -0.175 | 0.08356 | -0.02 | -2.097
-12 | -0.19 | 0.07739 | -0.021 | -2.449
-11.5 | -0.204 | 0.07171 | -0.022 | -2.846
-11 | -0.218 | 0.06846 | -0.022 | -3.187
-10.5 | -0.232 | 0.06447 | -0.022 | -3.6
-10 | -0.244 | 0.06224 | -0.021 | -3.927
-9.5 | -0.255 | 0.05886 | -0.022 | -4.34
-9 | -0.264 | 0.0557 | -0.022 | -4.74
-8.5 | -0.269 | 0.05213 | -0.022 | -5.162
-8 | -0.27 | 0.04878 | -0.023 | -5.537
-7.5 | -0.266 | 0.04566 | -0.024 | -5.826
-7 | -0.254 | 0.04481 | -0.02 | -5.662
-6.5 | -0.237 | 0.04296 | -0.019 | -5.51
-6 | -0.213 | 0.04091 | -0.019 | -5.215
-5.5 | -0.184 | 0.0385 | -0.018 | -4.775
-5 | -0.149 | 0.03718 | -0.019 | -4.004
-4.5 | -0.109 | 0.03559 | -0.02 | -3.07
-4 | -0.081 | 0.00787 | -0.05 | -10.305
-3.5 | -0.025 | 0.0077 | -0.051 | -3.205
-3 | 0.034 | 0.00757 | -0.052 | 4.464
-2.5 | 0.093 | 0.00751 | -0.052 | 12.432
-2 | 0.153 | 0.00733 | -0.053 | 20.906
-1.5 | 0.213 | 0.00729 | -0.054 | 29.257
-1 | 0.273 | 0.0071 | -0.055 | 38.446
-0.5 | 0.333 | 0.00741 | -0.055 | 44.889
0 | 0.398 | 0.00545 | -0.056 | 73.012
0.5 | 0.458 | 0.00567 | -0.057 | 80.776
1 | 0.518 | 0.00579 | -0.058 | 89.6
1.5 | 0.579 | 0.00598 | -0.058 | 96.818
2 | 0.639 | 0.00612 | -0.059 | 104.377
2.5 | 0.699 | 0.00632 | -0.06 | 110.539
3 | 0.758 | 0.00647 | -0.061 | 117.198
3.5 | 0.817 | 0.00669 | -0.061 | 122.152
4 | 0.872 | 0.00853 | -0.062 | 102.242
4.5 | 0.925 | 0.00895 | -0.063 | 103.323
5 | 0.974 | 0.00943 | -0.064 | 103.333
5.5 | 1.018 | 0.00985 | -0.065 | 103.366
6 | 1.057 | 0.01039 | -0.065 | 101.682
6.5 | 1.089 | 0.01107 | -0.066 | 98.33
7 | 1.113 | 0.01149 | -0.067 | 96.815
7.5 | 1.129 | 0.01234 | -0.068 | 91.424
8 | 1.135 | 0.01291 | -0.068 | 87.913
8.5 | 1.13 | 0.01349 | -0.069 | 83.732
9 | 1.1 | 0.01428 | -0.07 | 77.015
9.5 | 1.057 | 0.01512 | -0.071 | 69.943
10 | 1.005 | 0.01607 | -0.072 | 62.582
10.5 | 0.946 | 0.01707 | -0.072 | 55.415
11 | 0.882 | 0.01865 | -0.073 | 47.286
11.5 | 0.794 | 0.02075 | -0.072 | 38.293
12 | 0.699 | 0.02856 | -0.069 | 24.462
12.5 | 0.629 | 0.03396 | -0.068 | 18.528
13 | 0.554 | 0.04602 | -0.065 | 12.033

## 60. Re 3M Mach 0.10 (2)
BIGFOIL.COM POLAR EXPORT
HL75-K-3
HL75-K-3 |  |  |  | Cl Max: | 1.3835 | at alpha= | 12 | deg
XFOIL ncrit=9 |  |  |  | L/D Max: | 118.734 | at alpha= | 3.5 | deg
Re: | 3000000 |  |  | Cd Min: | 0.15713 | at alpha= | 16.5 | deg
Mach: | 0.1 |  |  | Cl=0 at alpha= | -99 | deg
|  |  |  | @ Cl=0.1, Cd= | 0.00683
|  |  |  | @ Cl=0.4, Cd= | 0.0062578
|  |  |  | @ Cl=0.6, Cd= | 0.0057847
alpha (deg) | Cl | Cd | Cm | Cl/Cd
0 | 0.3525 | 0.00683 | -0.0538 | 51.6105
0.5 | 0.4048 | 0.0062 | -0.0536 | 65.2903
1 | 0.4511 | 0.00529 | -0.0518 | 85.2741
1.5 | 0.5033 | 0.00554 | -0.0511 | 90.8484
2 | 0.585 | 0.00574 | -0.057 | 101.9164
2.5 | 0.6488 | 0.00593 | -0.059 | 109.4098
3 | 0.6993 | 0.0061 | -0.0579 | 114.6393
3.5 | 0.7504 | 0.00632 | -0.057 | 118.7342
4 | 0.7981 | 0.00695 | -0.0556 | 114.8345
4.5 | 0.8414 | 0.00815 | -0.0535 | 103.2393
5 | 0.892 | 0.00861 | -0.0525 | 103.6005
5.5 | 0.9418 | 0.0092 | -0.0514 | 102.3696
6 | 0.9917 | 0.00975 | -0.0505 | 101.7128
6.5 | 1.0407 | 0.01041 | -0.0494 | 99.9712
7 | 1.0829 | 0.01179 | -0.0471 | 91.849
7.5 | 1.1306 | 0.01249 | -0.046 | 90.5204
8 | 1.1733 | 0.01366 | -0.044 | 85.8931
8.5 | 1.2125 | 0.01508 | -0.0415 | 80.4045
9 | 1.2498 | 0.01654 | -0.0388 | 75.5623
9.5 | 1.2891 | 0.01766 | -0.0365 | 72.9955
10 | 1.3229 | 0.01908 | -0.0336 | 69.3344
10.5 | 1.3672 | 0.01945 | -0.0323 | 70.2931
11 | 1.3585 | 0.02274 | -0.023 | 59.7405
11.5 | 1.3692 | 0.02499 | -0.0178 | 54.7899
12 | 1.3835 | 0.02726 | -0.0141 | 50.752
12.5 | 1.3688 | 0.03261 | -0.0097 | 41.9749
13 | 1.3344 | 0.04134 | -0.0077 | 32.2787
13.5 | 1.3098 | 0.04978 | -0.008 | 26.3118
14 | 1.2768 | 0.0605 | -0.0108 | 21.1041
14.5 | 1.2056 | 0.07946 | -0.0188 | 15.1724
15 | 1.1579 | 0.09802 | -0.0291 | 11.8129
15.5 | 1.1266 | 0.11519 | -0.0392 | 9.7804
16 | 1.0953 | 0.13417 | -0.0502 | 8.1635
16.5 | 1.0533 | 0.15713 | -0.0631 | 6.7034

## 61. Re 3M Mach 0.25 (1)
BIGFOIL.COM POLAR EXPORT
HL75-K-3
HL75-K-3 |  |  |  | Cl Max: | 1.109 | at alpha= | 7 | deg
JavaFoil+Calcfoil stall+Eppler ext transition |  |  |  | L/D Max: | 123.583 | at alpha= | 3.5 | deg
Re: | 3000000 |  |  | Cd Min: | 0.00547 | at alpha= | 0 | deg
Mach: | 0.25 |  |  | Cl=0 at alpha= | -3.2917 | deg
|  |  |  | @ Cl=0.1, Cd= | 0.0075241
|  |  |  | @ Cl=0.4, Cd= | 0.03059
|  |  |  | @ Cl=0.6, Cd= | 0.03059
alpha (deg) | Cl | Cd | Cm | Cl/Cd
-12 | -0.051 | 0.07915 | -0.021 | -0.65
-11.5 | -0.049 | 0.07306 | -0.022 | -0.664
-11 | -0.046 | 0.07124 | -0.021 | -0.639
-10.5 | -0.043 | 0.0669 | -0.022 | -0.637
-10 | -0.04 | 0.06212 | -0.023 | -0.639
-9.5 | -0.058 | 0.05807 | -0.024 | -0.997
-9 | -0.121 | 0.05442 | -0.024 | -2.231
-8.5 | -0.159 | 0.05243 | -0.024 | -3.034
-8 | -0.188 | 0.0494 | -0.024 | -3.796
-7.5 | -0.207 | 0.04643 | -0.025 | -4.463
-7 | -0.217 | 0.04334 | -0.026 | -5.002
-6.5 | -0.214 | 0.04287 | -0.02 | -4.985
-6 | -0.201 | 0.04093 | -0.02 | -4.919
-5.5 | -0.179 | 0.0392 | -0.02 | -4.568
-5 | -0.148 | 0.03761 | -0.019 | -3.936
-4.5 | -0.11 | 0.03609 | -0.019 | -3.051
-4 | -0.082 | 0.00797 | -0.052 | -10.338
-3.5 | -0.025 | 0.00779 | -0.052 | -3.237
-3 | 0.035 | 0.00759 | -0.053 | 4.562
-2.5 | 0.096 | 0.00753 | -0.054 | 12.728
-2 | 0.157 | 0.00744 | -0.055 | 21.151
-1.5 | 0.219 | 0.00728 | -0.055 | 30.075
-1 | 0.28 | 0.00755 | -0.056 | 37.162
-0.5 | 0.342 | 0.00753 | -0.057 | 45.395
0 | 0.409 | 0.00547 | -0.058 | 74.697
0.5 | 0.471 | 0.0057 | -0.058 | 82.647
1 | 0.533 | 0.00586 | -0.059 | 90.928
1.5 | 0.595 | 0.00603 | -0.06 | 98.645
2 | 0.656 | 0.00621 | -0.061 | 105.763
2.5 | 0.718 | 0.00639 | -0.062 | 112.412
3 | 0.779 | 0.00658 | -0.062 | 118.337
3.5 | 0.839 | 0.00679 | -0.063 | 123.583
4 | 0.895 | 0.00878 | -0.064 | 102.026
4.5 | 0.948 | 0.00922 | -0.065 | 102.893
5 | 0.997 | 0.00974 | -0.066 | 102.325
5.5 | 1.039 | 0.01021 | -0.066 | 101.767
6 | 1.073 | 0.01094 | -0.067 | 98.005
6.5 | 1.097 | 0.01157 | -0.068 | 94.764
7 | 1.109 | 0.01218 | -0.069 | 91.095
7.5 | 1.108 | 0.01265 | -0.07 | 87.593
8 | 1.093 | 0.01373 | -0.07 | 79.628
8.5 | 1.057 | 0.01434 | -0.071 | 73.695
9 | 0.981 | 0.01526 | -0.072 | 64.244
9.5 | 0.883 | 0.01637 | -0.073 | 53.91
10 | 0.767 | 0.01781 | -0.074 | 43.076
10.5 | 0.638 | 0.01869 | -0.074 | 34.137
11 | 0.48 | 0.02257 | -0.072 | 21.275
11.5 | 0.325 | 0.0277 | -0.071 | 11.732
12 | 0.103 | 0.03059 | -0.071 | 3.361

## 62. Re 3M Mach 0.25 (2)
BIGFOIL.COM POLAR EXPORT
HL75-K-3
HL75-K-3 |  |  |  | Cl Max: | 1.2826 | at alpha= | 9.5 | deg
XFOIL ncrit=9 |  |  |  | L/D Max: | 120.733 | at alpha= | 3.5 | deg
Re: | 3000000 |  |  | Cd Min: | 0.14204 | at alpha= | 14.5 | deg
Mach: | 0.25 |  |  | Cl=0 at alpha= | -3.203 | deg
|  |  |  | @ Cl=0.1, Cd= | 0.0073071
|  |  |  | @ Cl=0.4, Cd= | 0.0065344
|  |  |  | @ Cl=0.6, Cd= | 0.0058526
alpha (deg) | Cl | Cd | Cm | Cl/Cd
-5.5 | -0.2227 | 0.032 | -0.0646 | -6.9594
-5 | -0.1801 | 0.02443 | -0.064 | -7.3721
-4 | -0.0882 | 0.00971 | -0.0587 | -9.0834
-3.5 | -0.0335 | 0.00813 | -0.0575 | -4.1205
-3 | 0.0229 | 0.00744 | -0.0568 | 3.078
-1.5 | 0.1911 | 0.00715 | -0.0554 | 26.7273
-1 | 0.2489 | 0.00711 | -0.0554 | 35.007
-0.5 | 0.3064 | 0.00708 | -0.0553 | 43.2768
0 | 0.3638 | 0.00695 | -0.0553 | 52.3453
0.5 | 0.4178 | 0.00633 | -0.055 | 66.0032
1 | 0.4628 | 0.0057 | -0.0529 | 81.193
1.5 | 0.5178 | 0.00564 | -0.0521 | 91.8085
2.5 | 0.6686 | 0.00603 | -0.0603 | 110.8789
3 | 0.721 | 0.00619 | -0.0591 | 116.4782
3.5 | 0.7739 | 0.00641 | -0.058 | 120.7332
4 | 0.8207 | 0.00729 | -0.0561 | 112.5789
4.5 | 0.8672 | 0.00831 | -0.054 | 104.3562
5 | 0.919 | 0.00888 | -0.0527 | 103.491
5.5 | 0.9705 | 0.00949 | -0.0513 | 102.2655
6 | 1.0217 | 0.01015 | -0.0499 | 100.6601
6.5 | 1.0716 | 0.01092 | -0.0483 | 98.1319
7 | 1.1115 | 0.01267 | -0.0449 | 87.7269
7.5 | 1.1548 | 0.01395 | -0.0423 | 82.7814
8 | 1.1902 | 0.01584 | -0.0384 | 75.1389
8.5 | 1.2214 | 0.01799 | -0.034 | 67.8933
9 | 1.2528 | 0.0199 | -0.0298 | 62.9548
9.5 | 1.2826 | 0.02111 | -0.0254 | 60.7579
10 | 1.246 | 0.02774 | -0.0137 | 44.9171
10.5 | 1.2322 | 0.03333 | -0.0079 | 36.9697
11 | 1.203 | 0.04127 | -0.0051 | 29.1495
11.5 | 1.1724 | 0.05041 | -0.0056 | 23.2573
12 | 1.137 | 0.06158 | -0.0091 | 18.4638
12.5 | 1.105 | 0.07397 | -0.0153 | 14.9385
13 | 1.0642 | 0.0905 | -0.0247 | 11.7591
13.5 | 1.0407 | 0.1061 | -0.0343 | 9.8087
14 | 1.0183 | 0.12316 | -0.0443 | 8.2681
14.5 | 0.9912 | 0.14204 | -0.0547 | 6.9783

## 63. Re 3M Mach 0.50 (1)
BIGFOIL.COM POLAR EXPORT
HL75-K-3
HL75-K-3 |  |  |  | Cl Max: | 1.292 | at alpha= | 20 | deg
JavaFoil+Calcfoil stall+Eppler ext transition |  |  |  | L/D Max: | 123.45 | at alpha= | 3.5 | deg
Re: | 3000000 |  |  | Cd Min: | 0.00613 | at alpha= | 0.5 | deg
Mach: | 0.5 |  |  | Cl=0 at alpha= | -3.2925 | deg
|  |  |  | @ Cl=0.1, Cd= | 0.010031
|  |  |  | @ Cl=0.4, Cd= | 0.0078784
|  |  |  | @ Cl=0.6, Cd= | 0.0063545
alpha (deg) | Cl | Cd | Cm | Cl/Cd
-20 | -0.928 | 0.1695 | -0.02 | -5.478
-19.5 | -0.902 | 0.16284 | -0.021 | -5.537
-19 | -0.877 | 0.16361 | -0.021 | -5.359
-18.5 | -0.85 | 0.15125 | -0.022 | -5.618
-18 | -0.822 | 0.14794 | -0.022 | -5.558
-17.5 | -0.794 | 0.14132 | -0.022 | -5.618
-17 | -0.765 | 0.13596 | -0.021 | -5.629
-16.5 | -0.738 | 0.13369 | -0.022 | -5.519
-16 | -0.71 | 0.12887 | -0.022 | -5.51
-15.5 | -0.682 | 0.12388 | -0.022 | -5.509
-15 | -0.655 | 0.11942 | -0.022 | -5.484
-14.5 | -0.627 | 0.11355 | -0.022 | -5.523
-14 | -0.6 | 0.11032 | -0.023 | -5.437
-13.5 | -0.572 | 0.10798 | -0.023 | -5.298
-13 | -0.544 | 0.10239 | -0.023 | -5.318
-12.5 | -0.517 | 0.09904 | -0.023 | -5.217
-12 | -0.489 | 0.09565 | -0.024 | -5.111
-11.5 | -0.462 | 0.07707 | -0.024 | -5.99
-11 | -0.434 | 0.07006 | -0.025 | -6.197
-10.5 | -0.404 | 0.07029 | -0.023 | -5.753
-10 | -0.376 | 0.06813 | -0.023 | -5.526
-9.5 | -0.35 | 0.06066 | -0.026 | -5.768
-9 | -0.321 | 0.06268 | -0.024 | -5.114
-8.5 | -0.294 | 0.05556 | -0.026 | -5.284
-8 | -0.266 | 0.04999 | -0.028 | -5.329
-7.5 | -0.239 | 0.04546 | -0.03 | -5.256
-7 | -0.209 | 0.04638 | -0.028 | -4.516
-6.5 | -0.181 | 0.04357 | -0.028 | -4.159
-6 | -0.154 | 0.03981 | -0.03 | -3.856
-5.5 | -0.126 | 0.03639 | -0.033 | -3.464
-5 | -0.097 | 0.03683 | -0.031 | -2.631
-4.5 | -0.069 | 0.03387 | -0.033 | -2.034
-4 | -0.064 | 0.03503 | -0.023 | -1.836
-3.5 | -0.022 | 0.03385 | -0.022 | -0.647
-3 | 0.031 | 0.03202 | -0.022 | 0.968
-2.5 | 0.107 | 0.0078 | -0.06 | 13.658
-2 | 0.175 | 0.00768 | -0.061 | 22.839
-1.5 | 0.245 | 0.00802 | -0.062 | 30.475
-1 | 0.313 | 0.00794 | -0.063 | 39.474
-0.5 | 0.382 | 0.0079 | -0.064 | 48.325
0 | 0.457 | 0.00781 | -0.065 | 58.499
0.5 | 0.526 | 0.00613 | -0.065 | 85.77
1 | 0.595 | 0.00634 | -0.066 | 93.958
1.5 | 0.664 | 0.00654 | -0.067 | 101.644
2 | 0.733 | 0.00676 | -0.068 | 108.485
2.5 | 0.802 | 0.00703 | -0.069 | 114.034
3 | 0.87 | 0.00727 | -0.07 | 119.569
3.5 | 0.935 | 0.00758 | -0.071 | 123.45
4 | 0.994 | 0.01007 | -0.071 | 98.765
4.5 | 1.043 | 0.01071 | -0.072 | 97.374
5 | 1.074 | 0.01156 | -0.073 | 92.889
5.5 | 1.064 | 0.01227 | -0.074 | 86.727
6 | 0.898 | 0.01311 | -0.075 | 68.539
6.5 | 0.679 | 0.0141 | -0.076 | 48.132
7 | 0.572 | 0.04506 | -0.032 | 12.693
7.5 | 0.747 | 0.01719 | -0.078 | 43.441
8 | 0.781 | 0.01735 | -0.079 | 45.001
8.5 | 0.814 | 0.0191 | -0.08 | 42.636
9 | 0.797 | 0.02582 | -0.075 | 30.866
9.5 | 0.818 | 0.03095 | -0.074 | 26.436
10 | 0.854 | 0.02977 | -0.076 | 28.704
10.5 | 0.849 | 0.04357 | -0.072 | 19.495
11 | 0.82 | 0.06987 | -0.059 | 11.734
11.5 | 0.818 | 0.09035 | -0.042 | 9.055
12 | 0.845 | 0.09564 | -0.043 | 8.837
12.5 | 0.873 | 0.10312 | -0.045 | 8.468
13 | 0.9 | 0.10657 | -0.046 | 8.442
13.5 | 0.928 | 0.11024 | -0.048 | 8.419
14 | 0.954 | 0.11178 | -0.049 | 8.537
14.5 | 0.981 | 0.11747 | -0.049 | 8.35
15 | 1.009 | 0.1196 | -0.051 | 8.433
15.5 | 1.035 | 0.12343 | -0.052 | 8.383
16 | 1.062 | 0.13129 | -0.053 | 8.088
16.5 | 1.088 | 0.13472 | -0.054 | 8.078
17 | 1.114 | 0.13951 | -0.055 | 7.986
17.5 | 1.142 | 0.14636 | -0.056 | 7.801
18 | 1.168 | 0.1457 | -0.057 | 8.013
18.5 | 1.193 | 0.15263 | -0.058 | 7.816
19 | 1.24 | 0.1552 | -0.067 | 7.988
19.5 | 1.262 | 0.1624 | -0.066 | 7.77
20 | 1.292 | 0.16618 | -0.068 | 7.775

## 64. Re 3M Mach 0.50 (2)
BIGFOIL.COM POLAR EXPORT
HL75-K-3
HL75-K-3 |  |  |  | Cl Max: | 1.1727 | at alpha= | 7.5 | deg
XFOIL ncrit=9 |  |  |  | L/D Max: | 126.537 | at alpha= | 3.5 | deg
Re: | 3000000 |  |  | Cd Min: | 0.14052 | at alpha= | 12.5 | deg
Mach: | 0.5 |  |  | Cl=0 at alpha= | -3.179 | deg
|  |  |  | @ Cl=0.1, Cd= | 0.0081027
|  |  |  | @ Cl=0.4, Cd= | 0.00727
|  |  |  | @ Cl=0.6, Cd= | 0.005979
alpha (deg) | Cl | Cd | Cm | Cl/Cd
-8 | -0.2756 | 0.07971 | -0.0453 | -3.4575
-7.5 | -0.2656 | 0.0734 | -0.0481 | -3.6185
-7 | -0.2575 | 0.06785 | -0.0504 | -3.7951
-6.5 | -0.2567 | 0.06159 | -0.0542 | -4.1679
-6 | -0.238 | 0.05429 | -0.0606 | -4.3839
-5.5 | -0.2101 | 0.04655 | -0.0664 | -4.5134
-5 | -0.1731 | 0.03863 | -0.0707 | -4.481
-4.5 | -0.1256 | 0.03155 | -0.0723 | -3.981
-4 | -0.0888 | 0.02097 | -0.0712 | -4.2346
-3.5 | -0.0382 | 0.01359 | -0.0685 | -2.8109
-3 | 0.0213 | 0.00969 | -0.0659 | 2.1981
-2.5 | 0.0847 | 0.00821 | -0.0641 | 10.3167
-2 | 0.1503 | 0.00775 | -0.063 | 19.3935
-1.5 | 0.2157 | 0.00746 | -0.0623 | 28.9142
-1 | 0.2811 | 0.00726 | -0.0619 | 38.719
-0.5 | 0.3467 | 0.00727 | -0.0616 | 47.6891
0 | 0.4119 | 0.00727 | -0.0614 | 56.6575
0.5 | 0.4716 | 0.00738 | -0.0606 | 63.9024
1 | 0.5288 | 0.00648 | -0.0595 | 81.6049
1.5 | 0.5823 | 0.00593 | -0.0565 | 98.1956
2 | 0.6798 | 0.0062 | -0.0633 | 109.6452
2.5 | 0.757 | 0.00639 | -0.0654 | 118.4664
3 | 0.816 | 0.00666 | -0.0635 | 122.5225
3.5 | 0.8769 | 0.00693 | -0.0617 | 126.5368
4 | 0.9202 | 0.00854 | -0.0572 | 107.7518
4.5 | 0.9797 | 0.00913 | -0.0548 | 107.3056
5 | 1.0349 | 0.01012 | -0.0513 | 102.2628
5.5 | 1.0904 | 0.01109 | -0.0477 | 98.3228
6 | 1.135 | 0.01276 | -0.0421 | 88.9498
6.5 | 1.1609 | 0.01527 | -0.0338 | 76.0249
7 | 1.1693 | 0.01793 | -0.0233 | 65.2147
7.5 | 1.1727 | 0.02158 | -0.0144 | 54.342
8 | 1.1695 | 0.02667 | -0.008 | 43.8508
8.5 | 1.1559 | 0.03372 | -0.0052 | 34.2794
9 | 1.1309 | 0.04247 | -0.0053 | 26.6282
9.5 | 1.094 | 0.05374 | -0.009 | 20.3573
10 | 1.0631 | 0.06567 | -0.0146 | 16.1885
10.5 | 1.0342 | 0.07936 | -0.0219 | 13.0318
11 | 1.0055 | 0.0947 | -0.031 | 10.6177
11.5 | 0.9818 | 0.11042 | -0.0401 | 8.8915
12 | 0.9626 | 0.12588 | -0.0486 | 7.647
12.5 | 0.9513 | 0.14052 | -0.0564 | 6.7699

## 65. Re 4M Mach 0.00 (1)
BIGFOIL.COM POLAR EXPORT
HL75-K-3
HL75-K-3 |  |  |  | Cl Max: | 1.14 | at alpha= | 8 | deg
JavaFoil+Calcfoil stall+Eppler ext transition |  |  |  | L/D Max: | 128.323 | at alpha= | 3.5 | deg
Re: | 4000000 |  |  | Cd Min: | 0.00516 | at alpha= | 0 | deg
Mach: | 0 |  |  | Cl=0 at alpha= | -3.2881 | deg
|  |  |  | @ Cl=0.1, Cd= | 0.0070958
|  |  |  | @ Cl=0.4, Cd= | 0.0051727
|  |  |  | @ Cl=0.6, Cd= | 0.005718
alpha (deg) | Cl | Cd | Cm | Cl/Cd
-13.5 | -0.183 | 0.08921 | -0.02 | -2.053
-13 | -0.195 | 0.0842 | -0.02 | -2.315
-12.5 | -0.207 | 0.08057 | -0.02 | -2.568
-12 | -0.22 | 0.07447 | -0.021 | -2.949
-11.5 | -0.232 | 0.07228 | -0.021 | -3.208
-11 | -0.244 | 0.06629 | -0.022 | -3.688
-10.5 | -0.256 | 0.06275 | -0.023 | -4.078
-10 | -0.266 | 0.05987 | -0.023 | -4.44
-9.5 | -0.274 | 0.05695 | -0.023 | -4.81
-9 | -0.28 | 0.05382 | -0.023 | -5.195
-8.5 | -0.283 | 0.04874 | -0.025 | -5.809
-8 | -0.28 | 0.04733 | -0.025 | -5.919
-7.5 | -0.274 | 0.04368 | -0.026 | -6.272
-7 | -0.26 | 0.04227 | -0.025 | -6.159
-6.5 | -0.241 | 0.04153 | -0.023 | -5.792
-6 | -0.215 | 0.04081 | -0.02 | -5.263
-5.5 | -0.184 | 0.03864 | -0.02 | -4.773
-5 | -0.151 | 0.03356 | -0.029 | -4.505
-4.5 | -0.134 | 0.00766 | -0.049 | -17.492
-4 | -0.081 | 0.00756 | -0.05 | -10.688
-3.5 | -0.025 | 0.00735 | -0.051 | -3.345
-3 | 0.034 | 0.00717 | -0.051 | 4.693
-2.5 | 0.093 | 0.00711 | -0.052 | 13.063
-2 | 0.152 | 0.00699 | -0.053 | 21.81
-1.5 | 0.212 | 0.0069 | -0.054 | 30.73
-1 | 0.272 | 0.00717 | -0.054 | 37.919
-0.5 | 0.331 | 0.00712 | -0.055 | 46.518
0 | 0.396 | 0.00516 | -0.056 | 76.666
0.5 | 0.456 | 0.00535 | -0.057 | 85.301
1 | 0.516 | 0.00548 | -0.057 | 94.084
1.5 | 0.576 | 0.00567 | -0.058 | 101.586
2 | 0.636 | 0.00579 | -0.059 | 109.706
2.5 | 0.695 | 0.00598 | -0.06 | 116.224
3 | 0.754 | 0.00612 | -0.061 | 123.356
3.5 | 0.813 | 0.00633 | -0.061 | 128.323
4 | 0.868 | 0.00809 | -0.062 | 107.368
4.5 | 0.921 | 0.00847 | -0.063 | 108.728
5 | 0.97 | 0.0089 | -0.063 | 108.987
5.5 | 1.014 | 0.00928 | -0.064 | 109.284
6 | 1.054 | 0.00981 | -0.065 | 107.455
6.5 | 1.086 | 0.01041 | -0.066 | 104.323
7 | 1.112 | 0.01086 | -0.067 | 102.418
7.5 | 1.13 | 0.01162 | -0.067 | 97.234
8 | 1.14 | 0.01215 | -0.068 | 93.771
8.5 | 1.138 | 0.0127 | -0.069 | 89.592
9 | 1.113 | 0.01343 | -0.07 | 82.878
9.5 | 1.077 | 0.01423 | -0.071 | 75.717
10 | 1.032 | 0.01507 | -0.071 | 68.488
10.5 | 0.98 | 0.01583 | -0.072 | 61.92
11 | 0.923 | 0.01719 | -0.073 | 53.675
11.5 | 0.863 | 0.01853 | -0.074 | 46.59
12 | 0.783 | 0.02046 | -0.073 | 38.263
12.5 | 0.696 | 0.02786 | -0.07 | 24.979
13 | 0.637 | 0.03161 | -0.07 | 20.147

## 66. Re 4M Mach 0.00 (2)
BIGFOIL.COM POLAR EXPORT
HL75-K-3
HL75-K-3 |  |  |  | Cl Max: | 1.5456 | at alpha= | 14 | deg
XFOIL ncrit=9 |  |  |  | L/D Max: | 126.358 | at alpha= | 3.5 | deg
Re: | 4000000 |  |  | Cd Min: | 0.24084 | at alpha= | -20 | deg
Mach: | 0 |  |  | Cl=0 at alpha= | -3.1846 | deg
|  |  |  | @ Cl=0.1, Cd= | 0.0070897
|  |  |  | @ Cl=0.4, Cd= | 0.0062883
|  |  |  | @ Cl=0.6, Cd= | 0.0054985
alpha (deg) | Cl | Cd | Cm | Cl/Cd
-20 | -0.6718 | 0.24084 | 0.0438 | -2.7894
-19.5 | -0.6552 | 0.2344 | 0.0404 | -2.7952
-19 | -0.6394 | 0.22813 | 0.0371 | -2.8028
-18.5 | -0.6237 | 0.22188 | 0.0339 | -2.811
-18 | -0.6083 | 0.21552 | 0.0308 | -2.8225
-17.5 | -0.5628 | 0.20464 | 0.0171 | -2.7502
-17 | -0.5458 | 0.19808 | 0.0135 | -2.7555
-16.5 | -0.5292 | 0.19112 | 0.0098 | -2.7689
-16 | -0.5123 | 0.18438 | 0.0062 | -2.7785
-15.5 | -0.4962 | 0.17716 | 0.0026 | -2.8009
-15 | -0.48 | 0.17016 | -0.001 | -2.8209
-14.5 | -0.4645 | 0.16289 | -0.0045 | -2.8516
-14 | -0.449 | 0.15586 | -0.008 | -2.8808
-13.5 | -0.4352 | 0.14824 | -0.0114 | -2.9358
-13 | -0.4208 | 0.14105 | -0.0148 | -2.9833
-12.5 | -0.4076 | 0.13372 | -0.0181 | -3.0482
-12 | -0.3953 | 0.12615 | -0.0214 | -3.1336
-11.5 | -0.3822 | 0.11932 | -0.0245 | -3.2032
-11 | -0.3802 | 0.10962 | -0.0283 | -3.4683
-10.5 | -0.3684 | 0.10323 | -0.0312 | -3.5687
-10 | -0.3526 | 0.0985 | -0.0337 | -3.5797
-9.5 | -0.3405 | 0.0926 | -0.0358 | -3.6771
-9 | -0.3346 | 0.08635 | -0.038 | -3.8749
-8.5 | -0.3297 | 0.08015 | -0.0403 | -4.1135
-8 | -0.3366 | 0.07413 | -0.0418 | -4.5407
-7.5 | -0.3312 | 0.06662 | -0.0479 | -4.9715
-7 | -0.3123 | 0.05839 | -0.054 | -5.3485
-6.5 | -0.2855 | 0.04957 | -0.0589 | -5.7595
-6 | -0.2519 | 0.04056 | -0.0617 | -6.2106
-5.5 | -0.2137 | 0.03145 | -0.0623 | -6.7949
-5 | -0.1756 | 0.01974 | -0.0601 | -8.8956
-4.5 | -0.1401 | 0.00889 | -0.0558 | -15.7593
-4 | -0.0876 | 0.00755 | -0.0549 | -11.6026
-3.5 | -0.0328 | 0.00726 | -0.0547 | -4.5179
-3 | 0.0192 | 0.00736 | -0.0541 | 2.6087
-2 | 0.1298 | 0.00699 | -0.0538 | 18.5694
-1.5 | 0.1849 | 0.00679 | -0.0537 | 27.2312
-1 | 0.2407 | 0.00674 | -0.0537 | 35.7122
-0.5 | 0.2966 | 0.00669 | -0.0538 | 44.3348
0 | 0.3518 | 0.00663 | -0.0538 | 53.0618
0.5 | 0.4054 | 0.00625 | -0.0537 | 64.864
1 | 0.4548 | 0.00608 | -0.053 | 74.8026
1.5 | 0.501 | 0.00538 | -0.0511 | 93.1227
2 | 0.5692 | 0.00542 | -0.0539 | 105.0185
3 | 0.6986 | 0.00575 | -0.0584 | 121.4957
3.5 | 0.7493 | 0.00593 | -0.0574 | 126.3575
4 | 0.7943 | 0.0068 | -0.0557 | 116.8088
4.5 | 0.8397 | 0.00771 | -0.0539 | 108.9105
5 | 0.8901 | 0.00815 | -0.053 | 109.2147
5.5 | 0.9409 | 0.00853 | -0.0523 | 110.3048
6 | 0.991 | 0.00903 | -0.0515 | 109.7453
6.5 | 1.0405 | 0.00958 | -0.0506 | 108.6117
7 | 1.0875 | 0.0104 | -0.0493 | 104.5673
7.5 | 1.1372 | 0.01087 | -0.0486 | 104.6182
8 | 1.1837 | 0.01167 | -0.0474 | 101.431
8.5 | 1.228 | 0.01263 | -0.0458 | 97.2288
9 | 1.2715 | 0.01359 | -0.0442 | 93.5614
9.5 | 1.3156 | 0.0144 | -0.0428 | 91.3611
10 | 1.3551 | 0.01554 | -0.0407 | 87.2008
10.5 | 1.3698 | 0.01857 | -0.0348 | 73.7641
11 | 1.4139 | 0.01892 | -0.0336 | 74.7304
11.5 | 1.446 | 0.01982 | -0.0305 | 72.9566
12 | 1.4839 | 0.02008 | -0.0282 | 73.8994
12.5 | 1.49 | 0.02217 | -0.0217 | 67.2079
13 | 1.529 | 0.02253 | -0.0203 | 67.8651
13.5 | 1.5372 | 0.025 | -0.0158 | 61.488
14 | 1.5456 | 0.02788 | -0.0126 | 55.4376
14.5 | 1.5421 | 0.03245 | -0.0102 | 47.5223
15 | 1.5314 | 0.03844 | -0.0092 | 39.8387
15.5 | 1.5202 | 0.04488 | -0.0091 | 33.8725
16 | 1.4993 | 0.05316 | -0.0104 | 28.2035
16.5 | 1.4631 | 0.06475 | -0.014 | 22.5961
17 | 1.405 | 0.08141 | -0.021 | 17.2583
17.5 | 1.3693 | 0.09649 | -0.0287 | 14.1911
18 | 1.3089 | 0.11812 | -0.0407 | 11.0811
18.5 | 1.2447 | 0.14303 | -0.0551 | 8.7024
19 | 1.1766 | 0.17058 | -0.0717 | 6.8976

## 67. Re 4M Mach 0.10 (1)
BIGFOIL.COM POLAR EXPORT
HL75-K-3
HL75-K-3 |  |  |  | Cl Max: | 1.135 | at alpha= | 8 | deg
JavaFoil+Calcfoil stall+Eppler ext transition |  |  |  | L/D Max: | 129.61 | at alpha= | 3.5 | deg
Re: | 4000000 |  |  | Cd Min: | 0.00517 | at alpha= | 0 | deg
Mach: | 0.1 |  |  | Cl=0 at alpha= | -3.2881 | deg
|  |  |  | @ Cl=0.1, Cd= | 0.0070653
|  |  |  | @ Cl=0.4, Cd= | 0.0051783
|  |  |  | @ Cl=0.6, Cd= | 0.03267
alpha (deg) | Cl | Cd | Cm | Cl/Cd
-13 | -0.162 | 0.08613 | -0.02 | -1.881
-12.5 | -0.176 | 0.08135 | -0.02 | -2.157
-12 | -0.19 | 0.07538 | -0.021 | -2.518
-11.5 | -0.204 | 0.07014 | -0.022 | -2.913
-11 | -0.219 | 0.06681 | -0.022 | -3.273
-10.5 | -0.233 | 0.06261 | -0.023 | -3.714
-10 | -0.245 | 0.0607 | -0.022 | -4.036
-9.5 | -0.256 | 0.05704 | -0.023 | -4.492
-9 | -0.265 | 0.05389 | -0.023 | -4.912
-8.5 | -0.27 | 0.05118 | -0.023 | -5.272
-8 | -0.271 | 0.04743 | -0.025 | -5.714
-7.5 | -0.267 | 0.04376 | -0.026 | -6.109
-7 | -0.256 | 0.0422 | -0.026 | -6.067
-6.5 | -0.237 | 0.0423 | -0.021 | -5.605
-6 | -0.213 | 0.04081 | -0.02 | -5.231
-5.5 | -0.184 | 0.03873 | -0.02 | -4.75
-5 | -0.151 | 0.03462 | -0.028 | -4.349
-4.5 | -0.134 | 0.00764 | -0.049 | -17.585
-4 | -0.081 | 0.00752 | -0.05 | -10.782
-3.5 | -0.025 | 0.00734 | -0.051 | -3.364
-3 | 0.034 | 0.00722 | -0.052 | 4.682
-2.5 | 0.093 | 0.00707 | -0.052 | 13.204
-2 | 0.153 | 0.00703 | -0.053 | 21.779
-1.5 | 0.213 | 0.00694 | -0.054 | 30.704
-1 | 0.273 | 0.00721 | -0.055 | 37.88
-0.5 | 0.333 | 0.00707 | -0.055 | 47.062
0 | 0.398 | 0.00517 | -0.056 | 76.988
0.5 | 0.458 | 0.00542 | -0.057 | 84.604
1 | 0.518 | 0.00549 | -0.058 | 94.438
1.5 | 0.579 | 0.00564 | -0.058 | 102.644
2 | 0.639 | 0.0058 | -0.059 | 110.1
2.5 | 0.699 | 0.00596 | -0.06 | 117.284
3 | 0.758 | 0.00616 | -0.061 | 123.143
3.5 | 0.817 | 0.0063 | -0.062 | 129.61
4 | 0.872 | 0.00815 | -0.062 | 107.05
4.5 | 0.925 | 0.00854 | -0.063 | 108.306
5 | 0.974 | 0.00898 | -0.064 | 108.478
5.5 | 1.018 | 0.00938 | -0.065 | 108.603
6 | 1.057 | 0.00985 | -0.065 | 107.299
6.5 | 1.089 | 0.01051 | -0.066 | 103.568
7 | 1.113 | 0.01094 | -0.067 | 101.729
7.5 | 1.129 | 0.01173 | -0.068 | 96.17
8 | 1.135 | 0.01226 | -0.069 | 92.584
8.5 | 1.13 | 0.01283 | -0.069 | 88.032
9 | 1.1 | 0.01358 | -0.07 | 80.976
9.5 | 1.057 | 0.01439 | -0.071 | 73.474
10 | 1.005 | 0.01527 | -0.072 | 65.855
10.5 | 0.946 | 0.01614 | -0.072 | 58.598
11 | 0.882 | 0.01764 | -0.073 | 49.98
11.5 | 0.815 | 0.01864 | -0.074 | 43.735
12 | 0.704 | 0.0259 | -0.07 | 27.166
12.5 | 0.638 | 0.02909 | -0.07 | 21.932
13 | 0.576 | 0.03267 | -0.07 | 17.614

## 68. Re 4M Mach 0.10 (2)
BIGFOIL.COM POLAR EXPORT
HL75-K-3
HL75-K-3 |  |  |  | Cl Max: | 1.4807 | at alpha= | 13 | deg
XFOIL ncrit=9 |  |  |  | L/D Max: | 126.426 | at alpha= | 3.5 | deg
Re: | 4000000 |  |  | Cd Min: | 0.17126 | at alpha= | 18 | deg
Mach: | 0.1 |  |  | Cl=0 at alpha= | -3.1829 | deg
|  |  |  | @ Cl=0.1, Cd= | 0.0071084
|  |  |  | @ Cl=0.4, Cd= | 0.0064239
|  |  |  | @ Cl=0.6, Cd= | 0.0055001
alpha (deg) | Cl | Cd | Cm | Cl/Cd
-11 | -0.379 | 0.11001 | -0.0282 | -3.4451
-10.5 | -0.3669 | 0.10361 | -0.0312 | -3.5412
-10 | -0.3511 | 0.09886 | -0.0337 | -3.5515
-9.5 | -0.3399 | 0.09315 | -0.0354 | -3.649
-9 | -0.3327 | 0.08667 | -0.038 | -3.8387
-8.5 | -0.327 | 0.08045 | -0.0404 | -4.0646
-8 | -0.3314 | 0.07429 | -0.0421 | -4.4609
-7.5 | -0.3292 | 0.06712 | -0.0475 | -4.9046
-7 | -0.3112 | 0.05899 | -0.0537 | -5.2755
-6.5 | -0.285 | 0.05023 | -0.0588 | -5.6739
-6 | -0.2518 | 0.04129 | -0.0619 | -6.0983
-5.5 | -0.2137 | 0.03231 | -0.0627 | -6.6141
-5 | -0.1753 | 0.02077 | -0.0608 | -8.4401
-4.5 | -0.1404 | 0.00931 | -0.0565 | -15.0806
-4 | -0.0882 | 0.00765 | -0.0554 | -11.5294
-3.5 | -0.0333 | 0.00728 | -0.055 | -4.5742
-3 | 0.0192 | 0.00738 | -0.0544 | 2.6016
-2.5 | 0.0747 | 0.00719 | -0.0542 | 10.3894
-2 | 0.1305 | 0.00701 | -0.0541 | 18.6163
-1.5 | 0.1859 | 0.0068 | -0.054 | 27.3382
-1 | 0.242 | 0.00675 | -0.054 | 35.8519
-0.5 | 0.2982 | 0.0067 | -0.0541 | 44.5075
0 | 0.3539 | 0.00665 | -0.0541 | 53.218
0.5 | 0.4069 | 0.00639 | -0.0538 | 63.6776
1 | 0.4574 | 0.0061 | -0.0532 | 74.9836
1.5 | 0.5037 | 0.00539 | -0.0513 | 93.4508
2 | 0.5723 | 0.00543 | -0.0541 | 105.3959
3 | 0.7026 | 0.00576 | -0.0586 | 121.9792
3.5 | 0.7535 | 0.00596 | -0.0576 | 126.4262
4 | 0.7987 | 0.00684 | -0.0558 | 116.769
4.5 | 0.8444 | 0.00774 | -0.054 | 109.0956
5 | 0.8951 | 0.00818 | -0.0531 | 109.4254
5.5 | 0.9463 | 0.00858 | -0.0523 | 110.2914
6 | 0.9967 | 0.00909 | -0.0514 | 109.648
6.5 | 1.0465 | 0.00965 | -0.0504 | 108.4456
7 | 1.0939 | 0.01047 | -0.0491 | 104.4795
7.5 | 1.1432 | 0.01103 | -0.0482 | 103.6446
8 | 1.1891 | 0.01193 | -0.0467 | 99.6731
8.5 | 1.2327 | 0.01299 | -0.0449 | 94.8961
9 | 1.276 | 0.014 | -0.0431 | 91.1429
9.5 | 1.3203 | 0.0148 | -0.0416 | 89.2095
10 | 1.3575 | 0.01614 | -0.0389 | 84.1078
10.5 | 1.3767 | 0.01871 | -0.0336 | 73.581
11 | 1.4197 | 0.01915 | -0.0321 | 74.1358
11.5 | 1.4441 | 0.02027 | -0.0275 | 71.2432
12 | 1.4729 | 0.0211 | -0.0239 | 69.8057
12.5 | 1.4736 | 0.02382 | -0.0174 | 61.864
13 | 1.4807 | 0.02662 | -0.0132 | 55.6236
13.5 | 1.4758 | 0.03102 | -0.0099 | 47.5758
14 | 1.4702 | 0.03642 | -0.0086 | 40.3679
14.5 | 1.4361 | 0.04547 | -0.0082 | 31.5835
15 | 1.3919 | 0.05709 | -0.0105 | 24.3808
15.5 | 1.3563 | 0.06922 | -0.0149 | 19.594
16 | 1.3126 | 0.08437 | -0.0219 | 15.5577
16.5 | 1.2546 | 0.10507 | -0.0332 | 11.9406
17 | 1.1907 | 0.12975 | -0.0473 | 9.1769
17.5 | 1.1595 | 0.14778 | -0.0578 | 7.8461
18 | 1.1129 | 0.17126 | -0.0714 | 6.4983

## 69. Re 4M Mach 0.25 (1)
BIGFOIL.COM POLAR EXPORT
HL75-K-3
HL75-K-3 |  |  |  | Cl Max: | 1.109 | at alpha= | 7 | deg
JavaFoil+Calcfoil stall+Eppler ext transition |  |  |  | L/D Max: | 129.865 | at alpha= | 3.5 | deg
Re: | 4000000 |  |  | Cd Min: | 0.00525 | at alpha= | 0 | deg
Mach: | 0.25 |  |  | Cl=0 at alpha= | -3.2917 | deg
|  |  |  | @ Cl=0.1, Cd= | 0.0071408
|  |  |  | @ Cl=0.4, Cd= | 0.02828
|  |  |  | @ Cl=0.6, Cd= | 0.02828
alpha (deg) | Cl | Cd | Cm | Cl/Cd
-12 | -0.051 | 0.07701 | -0.022 | -0.669
-11.5 | -0.049 | 0.07214 | -0.022 | -0.673
-11 | -0.046 | 0.07019 | -0.022 | -0.649
-10.5 | -0.043 | 0.06486 | -0.023 | -0.658
-10 | -0.04 | 0.06096 | -0.023 | -0.652
-9.5 | -0.058 | 0.05765 | -0.024 | -1.004
-9 | -0.122 | 0.0532 | -0.025 | -2.285
-8.5 | -0.159 | 0.05179 | -0.025 | -3.076
-8 | -0.188 | 0.04872 | -0.025 | -3.858
-7.5 | -0.208 | 0.04536 | -0.026 | -4.578
-7 | -0.218 | 0.0415 | -0.028 | -5.251
-6.5 | -0.215 | 0.04077 | -0.026 | -5.283
-6 | -0.202 | 0.04031 | -0.024 | -5.018
-5.5 | -0.179 | 0.0388 | -0.021 | -4.619
-5 | -0.148 | 0.03711 | -0.021 | -3.993
-4.5 | -0.11 | 0.03556 | -0.02 | -3.098
-4 | -0.082 | 0.00764 | -0.052 | -10.794
-3.5 | -0.025 | 0.00746 | -0.052 | -3.382
-3 | 0.035 | 0.00727 | -0.053 | 4.767
-2.5 | 0.096 | 0.00715 | -0.054 | 13.393
-2 | 0.157 | 0.00701 | -0.055 | 22.454
-1.5 | 0.219 | 0.00733 | -0.055 | 29.852
-1 | 0.28 | 0.00725 | -0.056 | 38.683
-0.5 | 0.342 | 0.00716 | -0.057 | 47.713
0 | 0.409 | 0.00525 | -0.058 | 77.901
0.5 | 0.471 | 0.00543 | -0.059 | 86.683
1 | 0.533 | 0.00558 | -0.059 | 95.426
1.5 | 0.595 | 0.00575 | -0.06 | 103.482
2 | 0.656 | 0.00591 | -0.061 | 110.986
2.5 | 0.718 | 0.00609 | -0.062 | 117.926
3 | 0.779 | 0.00627 | -0.062 | 124.306
3.5 | 0.839 | 0.00646 | -0.063 | 129.865
4 | 0.895 | 0.00834 | -0.064 | 107.421
4.5 | 0.948 | 0.00875 | -0.065 | 108.402
5 | 0.997 | 0.00927 | -0.066 | 107.481
5.5 | 1.039 | 0.00971 | -0.066 | 106.982
6 | 1.073 | 0.01039 | -0.067 | 103.244
6.5 | 1.097 | 0.01096 | -0.068 | 100.076
7 | 1.109 | 0.01159 | -0.069 | 95.722
7.5 | 1.108 | 0.01204 | -0.07 | 92.042
8 | 1.093 | 0.01303 | -0.07 | 83.874
8.5 | 1.057 | 0.01359 | -0.071 | 77.811
9 | 0.981 | 0.01452 | -0.072 | 67.517
9.5 | 0.883 | 0.01556 | -0.073 | 56.737
10 | 0.767 | 0.01677 | -0.074 | 45.754
10.5 | 0.638 | 0.01796 | -0.074 | 35.532
11 | 0.484 | 0.02088 | -0.073 | 23.193
11.5 | 0.334 | 0.02263 | -0.073 | 14.771
12 | 0.103 | 0.02828 | -0.071 | 3.655

## 70. Re 4M Mach 0.25 (2)
BIGFOIL.COM POLAR EXPORT
HL75-K-3
HL75-K-3 |  |  |  | Cl Max: | 1.3031 | at alpha= | 9.5 | deg
XFOIL ncrit=9 |  |  |  | L/D Max: | 128.007 | at alpha= | 3.5 | deg
Re: | 4000000 |  |  | Cd Min: | 0.13254 | at alpha= | 14.5 | deg
Mach: | 0.25 |  |  | Cl=0 at alpha= | -3.1675 | deg
|  |  |  | @ Cl=0.1, Cd= | 0.0071809
|  |  |  | @ Cl=0.4, Cd= | 0.0067066
|  |  |  | @ Cl=0.6, Cd= | 0.0055282
alpha (deg) | Cl | Cd | Cm | Cl/Cd
-11 | -0.3725 | 0.11215 | -0.028 | -3.3214
-10.5 | -0.3597 | 0.1057 | -0.031 | -3.403
-10 | -0.3464 | 0.10126 | -0.0326 | -3.4209
-9 | -0.3228 | 0.08823 | -0.0381 | -3.6586
-8.5 | -0.3145 | 0.08193 | -0.0407 | -3.8386
-8 | -0.3113 | 0.07548 | -0.0431 | -4.1243
-7.5 | -0.3174 | 0.0694 | -0.0457 | -4.5735
-7 | -0.3037 | 0.06176 | -0.0521 | -4.9174
-6.5 | -0.2814 | 0.05336 | -0.058 | -5.2736
-6 | -0.2509 | 0.04473 | -0.0623 | -5.6092
-5.5 | -0.2139 | 0.03608 | -0.0644 | -5.9285
-5 | -0.1731 | 0.02731 | -0.0644 | -6.3383
-4.5 | -0.141 | 0.0126 | -0.0604 | -11.1905
-4 | -0.0905 | 0.00858 | -0.0582 | -10.5478
-3.5 | -0.0381 | 0.00784 | -0.0567 | -4.8597
-2.5 | 0.0765 | 0.00725 | -0.056 | 10.5517
-2 | 0.1343 | 0.00708 | -0.0558 | 18.9689
-1.5 | 0.1914 | 0.00683 | -0.0555 | 28.0234
-1 | 0.2494 | 0.00676 | -0.0555 | 36.8935
-0.5 | 0.3074 | 0.00674 | -0.0555 | 45.6083
0 | 0.3649 | 0.0067 | -0.0555 | 54.4627
0.5 | 0.4181 | 0.00671 | -0.055 | 62.31
1 | 0.4717 | 0.00621 | -0.0546 | 75.9581
1.5 | 0.5189 | 0.00546 | -0.0525 | 95.0366
2 | 0.5891 | 0.0055 | -0.0552 | 107.1091
3 | 0.7244 | 0.00585 | -0.0598 | 123.8291
3.5 | 0.777 | 0.00607 | -0.0587 | 128.0066
4 | 0.8231 | 0.007 | -0.0566 | 117.5857
4.5 | 0.8705 | 0.0079 | -0.0546 | 110.1899
5 | 0.923 | 0.00836 | -0.0534 | 110.4067
5.5 | 0.9757 | 0.00884 | -0.0522 | 110.3733
6 | 1.0276 | 0.00943 | -0.0509 | 108.9714
6.5 | 1.078 | 0.01017 | -0.0494 | 105.998
7 | 1.126 | 0.01114 | -0.0474 | 101.0772
7.5 | 1.1716 | 0.0123 | -0.045 | 95.252
8 | 1.2111 | 0.01392 | -0.0416 | 87.0043
8.5 | 1.2488 | 0.01555 | -0.0381 | 80.3087
9 | 1.2907 | 0.01669 | -0.0353 | 77.3337
9.5 | 1.3031 | 0.01993 | -0.0284 | 65.3838
10 | 1.3016 | 0.02303 | -0.0195 | 56.5176
10.5 | 1.2815 | 0.02848 | -0.011 | 44.9965
11 | 1.2418 | 0.03688 | -0.0052 | 33.6714
11.5 | 1.2097 | 0.04574 | -0.0044 | 26.4473
12 | 1.1689 | 0.05684 | -0.0066 | 20.5647
12.5 | 1.1421 | 0.06764 | -0.0113 | 16.885
13 | 1.0906 | 0.08466 | -0.0204 | 12.8821
13.5 | 1.071 | 0.09853 | -0.029 | 10.8698
14 | 1.0483 | 0.11434 | -0.0386 | 9.1683
14.5 | 1.0226 | 0.13254 | -0.049 | 7.7154

## 71. Re 4M Mach 0.50 (1)
BIGFOIL.COM POLAR EXPORT
HL75-K-3
HL75-K-3 |  |  |  | Cl Max: | 1.296 | at alpha= | 20 | deg
JavaFoil+Calcfoil stall+Eppler ext transition |  |  |  | L/D Max: | 125.585 | at alpha= | 3 | deg
Re: | 4000000 |  |  | Cd Min: | 0.00585 | at alpha= | 0.5 | deg
Mach: | 0.5 |  |  | Cl=0 at alpha= | -3.2925 | deg
|  |  |  | @ Cl=0.1, Cd= | 0.0096334
|  |  |  | @ Cl=0.4, Cd= | 0.0075416
|  |  |  | @ Cl=0.6, Cd= | 0.0060538
alpha (deg) | Cl | Cd | Cm | Cl/Cd
-20 | -0.929 | 0.16082 | -0.021 | -5.778
-19.5 | -0.902 | 0.15882 | -0.021 | -5.683
-19 | -0.877 | 0.16147 | -0.022 | -5.431
-18.5 | -0.85 | 0.14823 | -0.022 | -5.735
-18 | -0.823 | 0.14227 | -0.022 | -5.782
-17.5 | -0.795 | 0.1387 | -0.022 | -5.731
-17 | -0.767 | 0.13276 | -0.022 | -5.774
-16.5 | -0.738 | 0.12781 | -0.022 | -5.775
-16 | -0.71 | 0.12209 | -0.022 | -5.819
-15.5 | -0.683 | 0.11844 | -0.022 | -5.767
-15 | -0.655 | 0.11451 | -0.022 | -5.724
-14.5 | -0.628 | 0.11241 | -0.023 | -5.584
-14 | -0.6 | 0.10875 | -0.023 | -5.518
-13.5 | -0.572 | 0.10346 | -0.023 | -5.533
-13 | -0.545 | 0.09822 | -0.023 | -5.546
-12.5 | -0.517 | 0.09506 | -0.024 | -5.438
-12 | -0.489 | 0.0918 | -0.024 | -5.328
-11.5 | -0.462 | 0.07513 | -0.025 | -6.15
-11 | -0.435 | 0.06831 | -0.026 | -6.361
-10.5 | -0.406 | 0.06759 | -0.025 | -6.001
-10 | -0.377 | 0.06697 | -0.024 | -5.629
-9.5 | -0.35 | 0.05913 | -0.027 | -5.925
-9 | -0.321 | 0.06137 | -0.024 | -5.229
-8.5 | -0.294 | 0.05498 | -0.027 | -5.349
-8 | -0.267 | 0.04908 | -0.029 | -5.433
-7.5 | -0.239 | 0.04436 | -0.031 | -5.397
-7 | -0.21 | 0.04513 | -0.029 | -4.649
-6.5 | -0.182 | 0.04279 | -0.029 | -4.245
-6 | -0.154 | 0.03913 | -0.032 | -3.935
-5.5 | -0.152 | 0.00867 | -0.055 | -17.551
-5 | -0.097 | 0.03593 | -0.032 | -2.702
-4.5 | -0.069 | 0.03248 | -0.035 | -2.131
-4 | -0.064 | 0.03455 | -0.024 | -1.863
-3.5 | -0.022 | 0.03339 | -0.023 | -0.656
-3 | 0.031 | 0.03155 | -0.025 | 0.984
-2.5 | 0.107 | 0.00741 | -0.06 | 14.375
-2 | 0.175 | 0.0073 | -0.061 | 24.033
-1.5 | 0.245 | 0.00765 | -0.062 | 31.971
-1 | 0.313 | 0.00757 | -0.063 | 41.425
-0.5 | 0.382 | 0.00758 | -0.064 | 50.37
0 | 0.457 | 0.00742 | -0.065 | 61.551
0.5 | 0.526 | 0.00585 | -0.065 | 89.94
1 | 0.595 | 0.00604 | -0.066 | 98.629
1.5 | 0.664 | 0.00623 | -0.067 | 106.626
2 | 0.733 | 0.00644 | -0.068 | 113.904
2.5 | 0.802 | 0.00665 | -0.069 | 120.476
3 | 0.87 | 0.00692 | -0.07 | 125.585
3.5 | 0.935 | 0.00818 | -0.071 | 114.296
4 | 0.994 | 0.00956 | -0.072 | 104.004
4.5 | 1.043 | 0.01019 | -0.072 | 102.349
5 | 1.074 | 0.01102 | -0.073 | 97.405
5.5 | 1.064 | 0.01161 | -0.074 | 91.643
6 | 0.898 | 0.01244 | -0.075 | 72.23
6.5 | 0.679 | 0.01337 | -0.076 | 50.747
7 | 0.713 | 0.01503 | -0.077 | 47.421
7.5 | 0.747 | 0.01627 | -0.078 | 45.892
8 | 0.781 | 0.01645 | -0.079 | 47.458
8.5 | 0.814 | 0.01801 | -0.08 | 45.233
9 | 0.822 | 0.02181 | -0.078 | 37.697
9.5 | 0.821 | 0.02932 | -0.075 | 27.995
10 | 0.857 | 0.02795 | -0.076 | 30.664
10.5 | 0.868 | 0.03664 | -0.075 | 23.692
11 | 0.824 | 0.06579 | -0.061 | 12.52
11.5 | 0.819 | 0.08708 | -0.043 | 9.405
12 | 0.846 | 0.08799 | -0.045 | 9.62
12.5 | 0.874 | 0.09914 | -0.046 | 8.812
13 | 0.9 | 0.1026 | -0.046 | 8.773
13.5 | 0.929 | 0.10798 | -0.049 | 8.601
14 | 0.955 | 0.10679 | -0.049 | 8.939
14.5 | 0.982 | 0.11408 | -0.05 | 8.606
15 | 1.009 | 0.11593 | -0.052 | 8.704
15.5 | 1.035 | 0.1195 | -0.052 | 8.661
16 | 1.063 | 0.12716 | -0.054 | 8.358
16.5 | 1.089 | 0.13119 | -0.054 | 8.3
17 | 1.114 | 0.13379 | -0.055 | 8.33
17.5 | 1.142 | 0.13857 | -0.057 | 8.244
18 | 1.168 | 0.14034 | -0.057 | 8.321
18.5 | 1.193 | 0.14684 | -0.058 | 8.126
19 | 1.244 | 0.14678 | -0.068 | 8.476
19.5 | 1.266 | 0.15273 | -0.068 | 8.292
20 | 1.296 | 0.15625 | -0.069 | 8.295

## 72. Re 4M Mach 0.50 (2)
BIGFOIL.COM POLAR EXPORT
HL75-K-3
HL75-K-3 |  |  |  | Cl Max: | 1.1803 | at alpha= | 7.5 | deg
XFOIL ncrit=9 |  |  |  | L/D Max: | 132.106 | at alpha= | 3 | deg
Re: | 4000000 |  |  | Cd Min: | 0.26497 | at alpha= | -20 | deg
Mach: | 0.5 |  |  | Cl=0 at alpha= | -3.1675 | deg
|  |  |  | @ Cl=0.1, Cd= | 0.0076204
|  |  |  | @ Cl=0.4, Cd= | 0.0070539
|  |  |  | @ Cl=0.6, Cd= | 0.0057535
alpha (deg) | Cl | Cd | Cm | Cl/Cd
-20 | -0.742 | 0.26497 | 0.0546 | -2.8003
-19.5 | -0.706 | 0.25467 | 0.0451 | -2.7722
-19 | -0.6837 | 0.24664 | 0.0404 | -2.7721
-18.5 | -0.6609 | 0.23867 | 0.0356 | -2.7691
-18 | -0.6384 | 0.23077 | 0.0309 | -2.7664
-17.5 | -0.616 | 0.22278 | 0.0263 | -2.7651
-17 | -0.5936 | 0.21503 | 0.0218 | -2.7605
-16.5 | -0.5714 | 0.20705 | 0.0173 | -2.7597
-15.5 | -0.5275 | 0.19121 | 0.0085 | -2.7587
-15 | -0.5059 | 0.18339 | 0.0042 | -2.7586
-14.5 | -0.4849 | 0.17546 | 0 | -2.7636
-14 | -0.464 | 0.16771 | -0.0041 | -2.7667
-13.5 | -0.4443 | 0.15961 | -0.0081 | -2.7837
-13 | -0.4246 | 0.15187 | -0.0121 | -2.7958
-12.5 | -0.4059 | 0.14405 | -0.016 | -2.8178
-12 | -0.3905 | 0.13675 | -0.019 | -2.8556
-11.5 | -0.3729 | 0.12947 | -0.0225 | -2.8802
-11 | -0.3594 | 0.12135 | -0.0263 | -2.9617
-10.5 | -0.3422 | 0.11451 | -0.0297 | -2.9884
-10 | -0.3231 | 0.10778 | -0.033 | -2.9978
-9.5 | -0.3075 | 0.10064 | -0.0364 | -3.0554
-9 | -0.2931 | 0.09368 | -0.0396 | -3.1287
-8.5 | -0.2791 | 0.08709 | -0.0427 | -3.2047
-8 | -0.2671 | 0.08039 | -0.0457 | -3.3226
-7.5 | -0.257 | 0.07388 | -0.0485 | -3.4786
-7 | -0.2505 | 0.06774 | -0.051 | -3.698
-6.5 | -0.2506 | 0.06148 | -0.0545 | -4.0761
-6 | -0.2331 | 0.05389 | -0.061 | -4.3255
-5.5 | -0.2089 | 0.04656 | -0.066 | -4.4867
-5 | -0.1792 | 0.03688 | -0.0709 | -4.859
-4.5 | -0.136 | 0.02887 | -0.0724 | -4.7108
-4 | -0.0872 | 0.02155 | -0.0715 | -4.0464
-3.5 | -0.0399 | 0.01249 | -0.0684 | -3.1946
-3 | 0.0201 | 0.00883 | -0.0657 | 2.2763
-2.5 | 0.0844 | 0.00771 | -0.064 | 10.9468
-2 | 0.1506 | 0.00733 | -0.0631 | 20.5457
-1.5 | 0.2167 | 0.00707 | -0.0624 | 30.6506
-1 | 0.282 | 0.00693 | -0.0621 | 40.6926
-0.5 | 0.3477 | 0.00693 | -0.0619 | 50.1732
0.5 | 0.4743 | 0.00723 | -0.061 | 65.6017
1 | 0.5353 | 0.0067 | -0.0604 | 79.8955
1.5 | 0.5863 | 0.00575 | -0.0575 | 101.9652
2 | 0.664 | 0.00577 | -0.0597 | 115.078
2.5 | 0.7515 | 0.006 | -0.0641 | 125.25
3 | 0.8217 | 0.00622 | -0.0645 | 132.1061
3.5 | 0.8743 | 0.00704 | -0.0615 | 124.1903
4 | 0.9248 | 0.00813 | -0.0579 | 113.7515
4.5 | 0.9845 | 0.0087 | -0.0555 | 113.1609
5 | 1.0434 | 0.00941 | -0.0526 | 110.882
5.5 | 1.0999 | 0.01035 | -0.049 | 106.2705
6 | 1.148 | 0.01184 | -0.0439 | 96.9595
6.5 | 1.1773 | 0.01426 | -0.036 | 82.5596
7 | 1.1792 | 0.01735 | -0.0245 | 67.9654
7.5 | 1.1803 | 0.02096 | -0.0149 | 56.312
8 | 1.1762 | 0.02595 | -0.0081 | 45.3256
8.5 | 1.1634 | 0.03294 | -0.005 | 35.3188
9 | 1.139 | 0.04174 | -0.0045 | 27.288
9.5 | 1.1071 | 0.05231 | -0.0072 | 21.1642
10 | 1.0751 | 0.0641 | -0.0125 | 16.7722
10.5 | 1.0411 | 0.07797 | -0.0202 | 13.3526
11 | 1.0114 | 0.09328 | -0.0295 | 10.8426
11.5 | 0.9869 | 0.10911 | -0.0388 | 9.045
12 | 0.9677 | 0.12442 | -0.0474 | 7.7777
12.5 | 0.955 | 0.13934 | -0.0553 | 6.8537

## 73. Re 5M Mach 0.00 (1)
BIGFOIL.COM POLAR EXPORT
HL75-K-3
HL75-K-3 |  |  |  | Cl Max: | 1.14 | at alpha= | 8 | deg
JavaFoil+Calcfoil stall+Eppler ext transition |  |  |  | L/D Max: | 133.201 | at alpha= | 3.5 | deg
Re: | 5000000 |  |  | Cd Min: | 0.00499 | at alpha= | 0 | deg
Mach: | 0 |  |  | Cl=0 at alpha= | -3.2881 | deg
|  |  |  | @ Cl=0.1, Cd= | 0.0068241
|  |  |  | @ Cl=0.4, Cd= | 0.0050007
|  |  |  | @ Cl=0.6, Cd= | 0.005508
alpha (deg) | Cl | Cd | Cm | Cl/Cd
-13.5 | -0.183 | 0.08797 | -0.02 | -2.084
-13 | -0.195 | 0.0842 | -0.02 | -2.315
-12.5 | -0.207 | 0.0793 | -0.021 | -2.612
-12 | -0.22 | 0.07375 | -0.022 | -2.981
-11.5 | -0.232 | 0.07099 | -0.022 | -3.269
-11 | -0.245 | 0.06505 | -0.023 | -3.762
-10.5 | -0.256 | 0.06128 | -0.023 | -4.183
-10 | -0.266 | 0.05894 | -0.023 | -4.515
-9.5 | -0.274 | 0.05598 | -0.023 | -4.9
-9 | -0.28 | 0.05312 | -0.024 | -5.27
-8.5 | -0.284 | 0.04757 | -0.026 | -5.968
-8 | -0.281 | 0.04593 | -0.026 | -6.121
-7.5 | -0.275 | 0.04213 | -0.027 | -6.529
-7 | -0.261 | 0.04085 | -0.027 | -6.4
-6.5 | -0.241 | 0.04077 | -0.026 | -5.923
-6 | -0.216 | 0.03899 | -0.025 | -5.549
-5.5 | -0.227 | 0.00751 | -0.048 | -30.152
-5 | -0.183 | 0.00748 | -0.049 | -24.45
-4.5 | -0.134 | 0.00744 | -0.049 | -18.023
-4 | -0.081 | 0.00731 | -0.05 | -11.058
-3.5 | -0.025 | 0.00704 | -0.051 | -3.491
-3 | 0.034 | 0.00692 | -0.051 | 4.862
-2.5 | 0.093 | 0.00683 | -0.052 | 13.607
-2 | 0.152 | 0.00678 | -0.053 | 22.5
-1.5 | 0.212 | 0.00702 | -0.054 | 30.214
-1 | 0.272 | 0.00694 | -0.054 | 39.177
-0.5 | 0.331 | 0.00688 | -0.055 | 48.099
0 | 0.396 | 0.00499 | -0.056 | 79.32
0.5 | 0.456 | 0.00515 | -0.057 | 88.536
1 | 0.516 | 0.00529 | -0.057 | 97.533
1.5 | 0.576 | 0.00546 | -0.058 | 105.443
2 | 0.636 | 0.00558 | -0.059 | 113.92
2.5 | 0.695 | 0.00576 | -0.06 | 120.696
3 | 0.754 | 0.00589 | -0.061 | 127.981
3.5 | 0.813 | 0.0061 | -0.061 | 133.201
4 | 0.868 | 0.0078 | -0.062 | 111.345
4.5 | 0.921 | 0.00817 | -0.063 | 112.731
5 | 0.97 | 0.00858 | -0.064 | 112.998
5.5 | 1.014 | 0.00895 | -0.064 | 113.329
6 | 1.054 | 0.00939 | -0.065 | 112.225
6.5 | 1.086 | 0.01001 | -0.066 | 108.484
7 | 1.112 | 0.01044 | -0.067 | 106.547
7.5 | 1.13 | 0.01117 | -0.067 | 101.185
8 | 1.14 | 0.01168 | -0.068 | 97.569
8.5 | 1.138 | 0.0122 | -0.069 | 93.287
9 | 1.113 | 0.01289 | -0.07 | 86.375
9.5 | 1.077 | 0.01369 | -0.071 | 78.68
10 | 1.032 | 0.01442 | -0.071 | 71.584
10.5 | 0.98 | 0.01522 | -0.072 | 64.378
11 | 0.923 | 0.01664 | -0.073 | 55.456
11.5 | 0.863 | 0.01769 | -0.074 | 48.782
12 | 0.803 | 0.0189 | -0.074 | 42.467
12.5 | 0.714 | 0.02288 | -0.072 | 31.185
13 | 0.64 | 0.02922 | -0.07 | 21.915

## 74. Re 5M Mach 0.00 (2)
BIGFOIL.COM POLAR EXPORT
HL75-K-3
HL75-K-3 |  |  |  | Cl Max: | 1.5962 | at alpha= | 14 | deg
XFOIL ncrit=9 |  |  |  | L/D Max: | 131.611 | at alpha= | 3.5 | deg
Re: | 5000000 |  |  | Cd Min: | 0.24149 | at alpha= | -20 | deg
Mach: | 0 |  |  | Cl=0 at alpha= | -3.1735 | deg
|  |  |  | @ Cl=0.1, Cd= | 0.0068555
|  |  |  | @ Cl=0.4, Cd= | 0.006542
|  |  |  | @ Cl=0.6, Cd= | 0.0052602
alpha (deg) | Cl | Cd | Cm | Cl/Cd
-20 | -0.6771 | 0.24149 | 0.0453 | -2.8038
-19.5 | -0.6602 | 0.23523 | 0.042 | -2.8066
-19 | -0.6397 | 0.22821 | 0.0371 | -2.8031
-17.5 | -0.5625 | 0.20473 | 0.0169 | -2.7475
-17 | -0.5452 | 0.19811 | 0.0132 | -2.752
-16.5 | -0.5284 | 0.19111 | 0.0095 | -2.7649
-16 | -0.5113 | 0.18435 | 0.0058 | -2.7735
-15.5 | -0.4951 | 0.17709 | 0.0022 | -2.7958
-15 | -0.4789 | 0.17009 | -0.0014 | -2.8156
-14.5 | -0.4633 | 0.1628 | -0.005 | -2.8458
-14 | -0.4477 | 0.15576 | -0.0085 | -2.8743
-13.5 | -0.4339 | 0.14814 | -0.0119 | -2.929
-13 | -0.4195 | 0.14093 | -0.0153 | -2.9767
-12.5 | -0.4063 | 0.13359 | -0.0186 | -3.0414
-12 | -0.3975 | 0.12514 | -0.0221 | -3.1764
-11.5 | -0.3853 | 0.11824 | -0.0253 | -3.2586
-11 | -0.3812 | 0.10863 | -0.0289 | -3.5092
-10.5 | -0.3725 | 0.1025 | -0.0312 | -3.6341
-10 | -0.3571 | 0.09842 | -0.0332 | -3.6283
-9.5 | -0.3438 | 0.09252 | -0.0357 | -3.716
-9 | -0.3345 | 0.08622 | -0.0383 | -3.8796
-8.5 | -0.3294 | 0.08002 | -0.0406 | -4.1165
-7.5 | -0.331 | 0.06658 | -0.0481 | -4.9715
-7 | -0.312 | 0.05839 | -0.0543 | -5.3434
-6.5 | -0.285 | 0.04967 | -0.0591 | -5.7379
-6 | -0.2514 | 0.04074 | -0.0619 | -6.1708
-5.5 | -0.2131 | 0.03179 | -0.0626 | -6.7034
-4.5 | -0.1428 | 0.00778 | -0.0552 | -18.3548
-4 | -0.091 | 0.00741 | -0.0544 | -12.2807
-3 | 0.0191 | 0.00716 | -0.0541 | 2.6676
-2.5 | 0.0744 | 0.00692 | -0.054 | 10.7514
-2 | 0.13 | 0.00678 | -0.0539 | 19.174
-1.5 | 0.1853 | 0.00654 | -0.0538 | 28.3333
-1 | 0.2412 | 0.00648 | -0.0539 | 37.2222
-0.5 | 0.297 | 0.00647 | -0.0539 | 45.9042
0 | 0.3525 | 0.00646 | -0.0539 | 54.5666
0.5 | 0.4046 | 0.00655 | -0.0535 | 61.771
1 | 0.4578 | 0.00617 | -0.0534 | 74.1977
1.5 | 0.506 | 0.00537 | -0.0522 | 94.2272
2 | 0.5545 | 0.0052 | -0.0505 | 106.6346
2.5 | 0.6301 | 0.0053 | -0.0552 | 118.8868
3 | 0.7007 | 0.00549 | -0.0588 | 127.6321
3.5 | 0.7515 | 0.00571 | -0.0579 | 131.6112
4 | 0.7961 | 0.00659 | -0.056 | 120.8042
4.5 | 0.8421 | 0.00742 | -0.0543 | 113.4906
5 | 0.8929 | 0.00777 | -0.0535 | 114.9163
5.5 | 0.9438 | 0.00814 | -0.0528 | 115.9459
6 | 0.9942 | 0.00859 | -0.0521 | 115.7392
6.5 | 1.0439 | 0.00913 | -0.0512 | 114.3373
7 | 1.0927 | 0.00975 | -0.0502 | 112.0718
7.5 | 1.1432 | 0.01014 | -0.0497 | 112.7416
8 | 1.1915 | 0.01075 | -0.0488 | 110.8372
8.5 | 1.2384 | 0.01147 | -0.0477 | 107.9686
9 | 1.2837 | 0.0123 | -0.0463 | 104.3659
9.5 | 1.3261 | 0.01335 | -0.0445 | 99.3333
10 | 1.3596 | 0.0151 | -0.0413 | 90.0397
10.5 | 1.3926 | 0.01668 | -0.0382 | 83.4892
11 | 1.4382 | 0.01704 | -0.0373 | 84.4014
11.5 | 1.4778 | 0.01779 | -0.0354 | 83.0691
12 | 1.5214 | 0.01812 | -0.0342 | 83.9625
12.5 | 1.5382 | 0.01953 | -0.0285 | 78.7609
13 | 1.5756 | 0.01983 | -0.0263 | 79.4554
13.5 | 1.5891 | 0.02154 | -0.0212 | 73.7744
14 | 1.5962 | 0.02397 | -0.0164 | 66.5916
14.5 | 1.586 | 0.02825 | -0.0117 | 56.1416
15 | 1.5854 | 0.03267 | -0.0098 | 48.5277
15.5 | 1.5844 | 0.03765 | -0.0091 | 42.0823
16 | 1.567 | 0.04469 | -0.0089 | 35.0638
16.5 | 1.5359 | 0.05425 | -0.0104 | 28.3115
17 | 1.4957 | 0.06648 | -0.0143 | 22.4985
17.5 | 1.4736 | 0.07704 | -0.0186 | 19.1277
18 | 1.4432 | 0.09011 | -0.0248 | 16.016
18.5 | 1.3771 | 0.1121 | -0.0368 | 12.2846
19 | 1.3392 | 0.12949 | -0.0468 | 10.3421

## 75. Re 5M Mach 0.10 (1)
BIGFOIL.COM POLAR EXPORT
HL75-K-3
HL75-K-3 |  |  |  | Cl Max: | 1.135 | at alpha= | 8 | deg
JavaFoil+Calcfoil stall+Eppler ext transition |  |  |  | L/D Max: | 134.592 | at alpha= | 3.5 | deg
Re: | 5000000 |  |  | Cd Min: | 0.00501 | at alpha= | 0 | deg
Mach: | 0.1 |  |  | Cl=0 at alpha= | -3.2881 | deg
|  |  |  | @ Cl=0.1, Cd= | 0.0068007
|  |  |  | @ Cl=0.4, Cd= | 0.0050173
|  |  |  | @ Cl=0.6, Cd= | 0.03007
alpha (deg) | Cl | Cd | Cm | Cl/Cd
-13 | -0.162 | 0.08353 | -0.021 | -1.943
-12.5 | -0.176 | 0.08049 | -0.021 | -2.183
-12 | -0.19 | 0.07408 | -0.022 | -2.564
-11.5 | -0.204 | 0.06922 | -0.022 | -2.954
-11 | -0.219 | 0.0655 | -0.023 | -3.34
-10.5 | -0.233 | 0.06157 | -0.023 | -3.782
-10 | -0.245 | 0.05969 | -0.023 | -4.109
-9.5 | -0.257 | 0.0559 | -0.023 | -4.589
-9 | -0.265 | 0.05343 | -0.024 | -4.961
-8.5 | -0.27 | 0.05017 | -0.024 | -5.387
-8 | -0.272 | 0.04611 | -0.026 | -5.896
-7.5 | -0.268 | 0.0424 | -0.027 | -6.326
-7 | -0.257 | 0.04091 | -0.027 | -6.283
-6.5 | -0.239 | 0.04084 | -0.026 | -5.849
-6 | -0.215 | 0.03911 | -0.025 | -5.497
-5.5 | -0.187 | 0.03439 | -0.03 | -5.446
-5 | -0.183 | 0.00746 | -0.049 | -24.531
-4.5 | -0.134 | 0.00742 | -0.049 | -18.087
-4 | -0.081 | 0.00726 | -0.05 | -11.168
-3.5 | -0.025 | 0.00702 | -0.051 | -3.513
-3 | 0.034 | 0.00697 | -0.052 | 4.851
-2.5 | 0.093 | 0.00681 | -0.052 | 13.704
-2 | 0.153 | 0.00673 | -0.053 | 22.757
-1.5 | 0.213 | 0.00706 | -0.054 | 30.195
-1 | 0.273 | 0.00697 | -0.055 | 39.164
-0.5 | 0.333 | 0.00684 | -0.055 | 48.68
0 | 0.398 | 0.00501 | -0.056 | 79.43
0.5 | 0.458 | 0.00523 | -0.057 | 87.662
1 | 0.518 | 0.00533 | -0.058 | 97.32
1.5 | 0.579 | 0.00544 | -0.059 | 106.454
2 | 0.639 | 0.00559 | -0.059 | 114.325
2.5 | 0.699 | 0.00574 | -0.06 | 121.701
3 | 0.758 | 0.0059 | -0.061 | 128.506
3.5 | 0.817 | 0.00607 | -0.062 | 134.592
4 | 0.872 | 0.00786 | -0.062 | 110.983
4.5 | 0.925 | 0.00824 | -0.063 | 112.325
5 | 0.974 | 0.00866 | -0.064 | 112.438
5.5 | 1.018 | 0.00904 | -0.065 | 112.679
6 | 1.057 | 0.00948 | -0.065 | 111.507
6.5 | 1.089 | 0.01011 | -0.066 | 107.695
7 | 1.113 | 0.01052 | -0.067 | 105.778
7.5 | 1.129 | 0.01128 | -0.068 | 100.053
8 | 1.135 | 0.01179 | -0.069 | 96.335
8.5 | 1.13 | 0.01232 | -0.069 | 91.69
9 | 1.1 | 0.01303 | -0.07 | 84.411
9.5 | 1.057 | 0.01386 | -0.071 | 76.299
10 | 1.005 | 0.0147 | -0.072 | 68.401
10.5 | 0.946 | 0.01552 | -0.072 | 60.952
11 | 0.882 | 0.0169 | -0.073 | 52.183
11.5 | 0.815 | 0.01803 | -0.074 | 45.206
12 | 0.727 | 0.0207 | -0.073 | 35.142
12.5 | 0.641 | 0.02716 | -0.07 | 23.593
13 | 0.579 | 0.03007 | -0.07 | 19.258

## 76. Re 5M Mach 0.10 (2)
BIGFOIL.COM POLAR EXPORT
HL75-K-3
HL75-K-3 |  |  |  | Cl Max: | 1.5562 | at alpha= | 14 | deg
XFOIL ncrit=9 |  |  |  | L/D Max: | 131.885 | at alpha= | 3.5 | deg
Re: | 5000000 |  |  | Cd Min: | 0.24206 | at alpha= | -20 | deg
Mach: | 0.1 |  |  | Cl=0 at alpha= | -3.1719 | deg
|  |  |  | @ Cl=0.1, Cd= | 0.0068669
|  |  |  | @ Cl=0.4, Cd= | 0.0063454
|  |  |  | @ Cl=0.6, Cd= | 0.0052658
alpha (deg) | Cl | Cd | Cm | Cl/Cd
-20 | -0.6787 | 0.24206 | 0.0455 | -2.8039
-19.5 | -0.6616 | 0.23577 | 0.0421 | -2.8061
-19 | -0.6381 | 0.22824 | 0.0362 | -2.7957
-18.5 | -0.5989 | 0.21876 | 0.0248 | -2.7377
-18 | -0.5814 | 0.21215 | 0.021 | -2.7405
-17.5 | -0.564 | 0.20526 | 0.0172 | -2.7477
-17 | -0.5464 | 0.1986 | 0.0135 | -2.7513
-16.5 | -0.5294 | 0.19158 | 0.0097 | -2.7633
-16 | -0.5122 | 0.1848 | 0.0061 | -2.7716
-15.5 | -0.4958 | 0.17753 | 0.0024 | -2.7928
-15 | -0.4794 | 0.1705 | -0.0012 | -2.8117
-14.5 | -0.4637 | 0.1632 | -0.0048 | -2.8413
-14 | -0.4479 | 0.15615 | -0.0083 | -2.8684
-13.5 | -0.4339 | 0.14852 | -0.0118 | -2.9215
-13 | -0.4192 | 0.1413 | -0.0152 | -2.9667
-12.5 | -0.4059 | 0.13396 | -0.0185 | -3.03
-12 | -0.3965 | 0.12559 | -0.022 | -3.1571
-11.5 | -0.3842 | 0.11866 | -0.0252 | -3.2378
-11 | -0.3799 | 0.10904 | -0.0288 | -3.484
-10.5 | -0.3718 | 0.10297 | -0.031 | -3.6108
-10 | -0.3555 | 0.09876 | -0.0332 | -3.5996
-9 | -0.3324 | 0.08652 | -0.0383 | -3.8419
-8 | -0.3311 | 0.07423 | -0.0423 | -4.4605
-7.5 | -0.329 | 0.06707 | -0.0478 | -4.9053
-7 | -0.3108 | 0.05898 | -0.054 | -5.2696
-6.5 | -0.2845 | 0.05032 | -0.059 | -5.6538
-6 | -0.2513 | 0.04144 | -0.0621 | -6.0642
-5.5 | -0.2132 | 0.03259 | -0.063 | -6.5419
-5 | -0.174 | 0.02176 | -0.0613 | -7.9963
-4.5 | -0.1434 | 0.00802 | -0.0558 | -17.8803
-4 | -0.092 | 0.00752 | -0.0547 | -12.234
-3 | 0.0191 | 0.00718 | -0.0545 | 2.6602
-2.5 | 0.0748 | 0.00693 | -0.0543 | 10.7937
-2 | 0.1307 | 0.00679 | -0.0542 | 19.2489
-1.5 | 0.1863 | 0.00654 | -0.0541 | 28.4862
-1 | 0.2426 | 0.00648 | -0.0541 | 37.4383
-0.5 | 0.2987 | 0.00648 | -0.0542 | 46.0957
0 | 0.3545 | 0.00647 | -0.0542 | 54.7913
1 | 0.4604 | 0.00618 | -0.0536 | 74.4984
1.5 | 0.5088 | 0.00538 | -0.0524 | 94.5725
2 | 0.5576 | 0.00521 | -0.0507 | 107.025
2.5 | 0.6336 | 0.00531 | -0.0554 | 119.322
3 | 0.7046 | 0.0055 | -0.059 | 128.1091
3.5 | 0.7557 | 0.00573 | -0.0581 | 131.8848
4 | 0.8004 | 0.00664 | -0.0562 | 120.5422
4.5 | 0.8468 | 0.00745 | -0.0545 | 113.6644
5 | 0.898 | 0.0078 | -0.0536 | 115.1282
5.5 | 0.9492 | 0.00819 | -0.0528 | 115.8974
6 | 1 | 0.00865 | -0.052 | 115.6069
6.5 | 1.0498 | 0.00921 | -0.051 | 113.9848
7 | 1.0993 | 0.0098 | -0.0501 | 112.1735
7.5 | 1.1498 | 0.01025 | -0.0494 | 112.1756
8 | 1.1979 | 0.01094 | -0.0483 | 109.4973
8.5 | 1.2446 | 0.01172 | -0.047 | 106.1945
9 | 1.2896 | 0.01262 | -0.0454 | 102.187
9.5 | 1.3297 | 0.0139 | -0.043 | 95.6619
10 | 1.3502 | 0.01674 | -0.0377 | 80.6571
10.5 | 1.401 | 0.01677 | -0.0373 | 83.542
11 | 1.4467 | 0.01717 | -0.0361 | 84.2574
11.5 | 1.4849 | 0.01802 | -0.0339 | 82.4029
12 | 1.5237 | 0.01856 | -0.0316 | 82.0959
12.5 | 1.5345 | 0.02018 | -0.0249 | 76.0406
13 | 1.549 | 0.02192 | -0.0198 | 70.6661
13.5 | 1.5558 | 0.02447 | -0.0149 | 63.5799
14 | 1.5562 | 0.02801 | -0.011 | 55.5587
14.5 | 1.5374 | 0.03432 | -0.0086 | 44.796
15 | 1.5251 | 0.04072 | -0.008 | 37.4533
15.5 | 1.5109 | 0.04776 | -0.0083 | 31.6353
16 | 1.4814 | 0.05765 | -0.0107 | 25.6964
16.5 | 1.4381 | 0.07082 | -0.0154 | 20.3064
17 | 1.3841 | 0.08767 | -0.0232 | 15.7876
17.5 | 1.3548 | 0.10224 | -0.0311 | 13.2512
18 | 1.3145 | 0.11975 | -0.0409 | 10.977
18.5 | 1.2584 | 0.14256 | -0.0543 | 8.8272
19 | 1.2186 | 0.16208 | -0.0662 | 7.5185

## 77. Re 5M Mach 0.25 (1)
BIGFOIL.COM POLAR EXPORT
HL75-K-3
HL75-K-3 |  |  |  | Cl Max: | 1.109 | at alpha= | 7 | deg
JavaFoil+Calcfoil stall+Eppler ext transition |  |  |  | L/D Max: | 135.075 | at alpha= | 3.5 | deg
Re: | 5000000 |  |  | Cd Min: | 0.005 | at alpha= | 0 | deg
Mach: | 0.25 |  |  | Cl=0 at alpha= | -3.2917 | deg
|  |  |  | @ Cl=0.1, Cd= | 0.0068841
|  |  |  | @ Cl=0.4, Cd= | 0.02676
|  |  |  | @ Cl=0.6, Cd= | 0.02676
alpha (deg) | Cl | Cd | Cm | Cl/Cd
-12 | -0.051 | 0.07629 | -0.022 | -0.675
-11.5 | -0.049 | 0.07123 | -0.023 | -0.682
-11 | -0.046 | 0.06791 | -0.023 | -0.672
-10.5 | -0.043 | 0.0639 | -0.023 | -0.669
-10 | -0.04 | 0.06034 | -0.024 | -0.659
-9.5 | -0.058 | 0.05647 | -0.024 | -1.027
-9 | -0.122 | 0.05241 | -0.025 | -2.324
-8.5 | -0.159 | 0.05074 | -0.025 | -3.143
-8 | -0.188 | 0.04793 | -0.025 | -3.926
-7.5 | -0.208 | 0.04386 | -0.027 | -4.751
-7 | -0.219 | 0.03995 | -0.029 | -5.478
-6.5 | -0.217 | 0.03866 | -0.029 | -5.616
-6 | -0.203 | 0.03881 | -0.027 | -5.237
-5.5 | -0.181 | 0.03611 | -0.029 | -5.021
-5 | -0.15 | 0.03498 | -0.028 | -4.276
-4.5 | -0.11 | 0.03526 | -0.021 | -3.128
-4 | -0.082 | 0.00737 | -0.052 | -11.187
-3.5 | -0.025 | 0.00712 | -0.052 | -3.54
-3 | 0.035 | 0.00699 | -0.053 | 4.954
-2.5 | 0.096 | 0.00689 | -0.054 | 13.905
-2 | 0.157 | 0.0068 | -0.055 | 23.122
-1.5 | 0.219 | 0.00708 | -0.055 | 30.912
-1 | 0.281 | 0.007 | -0.056 | 40.086
-0.5 | 0.342 | 0.00691 | -0.057 | 49.441
0 | 0.409 | 0.005 | -0.058 | 81.751
0.5 | 0.471 | 0.00527 | -0.059 | 89.266
1 | 0.533 | 0.00537 | -0.059 | 99.235
1.5 | 0.595 | 0.00553 | -0.06 | 107.485
2 | 0.656 | 0.00568 | -0.061 | 115.449
2.5 | 0.718 | 0.00586 | -0.062 | 122.578
3 | 0.779 | 0.00603 | -0.063 | 129.123
3.5 | 0.839 | 0.00621 | -0.063 | 135.075
4 | 0.895 | 0.00803 | -0.064 | 111.493
4.5 | 0.948 | 0.00844 | -0.065 | 112.434
5 | 0.997 | 0.00894 | -0.066 | 111.541
5.5 | 1.039 | 0.00935 | -0.066 | 111.09
6 | 1.073 | 0.01 | -0.067 | 107.304
6.5 | 1.097 | 0.01054 | -0.068 | 104.095
7 | 1.109 | 0.01114 | -0.069 | 99.565
7.5 | 1.108 | 0.01157 | -0.07 | 95.778
8 | 1.093 | 0.01254 | -0.07 | 87.129
8.5 | 1.057 | 0.01304 | -0.071 | 81.041
9 | 0.981 | 0.01392 | -0.072 | 70.437
9.5 | 0.883 | 0.01488 | -0.073 | 59.309
10 | 0.767 | 0.01612 | -0.074 | 47.592
10.5 | 0.638 | 0.01716 | -0.074 | 37.189
11 | 0.499 | 0.01898 | -0.075 | 26.283
11.5 | 0.337 | 0.02112 | -0.074 | 15.939
12 | 0.104 | 0.02676 | -0.072 | 3.874

## 78. Re 5M Mach 0.25 (2)
BIGFOIL.COM POLAR EXPORT
HL75-K-3
HL75-K-3 |  |  |  | Cl Max: | 1.3437 | at alpha= | 10 | deg
XFOIL ncrit=9 |  |  |  | L/D Max: | 132.935 | at alpha= | 3.5 | deg
Re: | 5000000 |  |  | Cd Min: | 0.14269 | at alpha= | 15 | deg
Mach: | 0.25 |  |  | Cl=0 at alpha= | -3.1661 | deg
|  |  |  | @ Cl=0.1, Cd= | 0.0069273
|  |  |  | @ Cl=0.4, Cd= | 0.0067185
|  |  |  | @ Cl=0.6, Cd= | 0.0052955
alpha (deg) | Cl | Cd | Cm | Cl/Cd
-4.5 | -0.1428 | 0.01182 | -0.0601 | -12.0812
-4 | -0.0954 | 0.00819 | -0.0573 | -11.6484
-3.5 | -0.039 | 0.00744 | -0.0565 | -5.2419
-3 | 0.0194 | 0.00738 | -0.0564 | 2.6287
-2.5 | 0.0766 | 0.007 | -0.056 | 10.9429
-2 | 0.1345 | 0.00682 | -0.0558 | 19.7214
-1.5 | 0.192 | 0.00657 | -0.0556 | 29.2237
-1 | 0.2499 | 0.00652 | -0.0556 | 38.3282
-0.5 | 0.3079 | 0.00651 | -0.0557 | 47.2965
0 | 0.3632 | 0.00681 | -0.0553 | 53.3333
0.5 | 0.4195 | 0.00667 | -0.0552 | 62.8936
1 | 0.4747 | 0.00628 | -0.055 | 75.5892
1.5 | 0.5243 | 0.00545 | -0.0537 | 96.2018
2 | 0.5747 | 0.00526 | -0.0519 | 109.2586
2.5 | 0.6532 | 0.00537 | -0.0566 | 121.6387
3.5 | 0.779 | 0.00586 | -0.0591 | 132.9352
4 | 0.8241 | 0.00688 | -0.0568 | 119.782
4.5 | 0.8732 | 0.00759 | -0.055 | 115.0461
5 | 0.9262 | 0.00798 | -0.054 | 116.0652
5.5 | 0.9791 | 0.00843 | -0.0528 | 116.1447
6 | 1.0316 | 0.00896 | -0.0516 | 115.1339
6.5 | 1.0803 | 0.00989 | -0.0497 | 109.2315
7 | 1.1337 | 0.01032 | -0.0487 | 109.8547
7.5 | 1.1819 | 0.01125 | -0.0467 | 105.0578
8 | 1.2266 | 0.01247 | -0.0441 | 98.3641
8.5 | 1.2706 | 0.01365 | -0.0415 | 93.0842
9 | 1.2916 | 0.0166 | -0.0354 | 77.8072
9.5 | 1.3332 | 0.01764 | -0.0326 | 75.5782
10 | 1.3437 | 0.02032 | -0.0251 | 66.127
10.5 | 1.3247 | 0.02469 | -0.0148 | 53.6533
11 | 1.2759 | 0.03324 | -0.0062 | 38.3845
11.5 | 1.2386 | 0.04222 | -0.004 | 29.3368
12 | 1.1929 | 0.05352 | -0.0053 | 22.2889
12.5 | 1.1659 | 0.06383 | -0.0093 | 18.2657
13 | 1.1093 | 0.08089 | -0.0179 | 13.7137
13.5 | 1.0906 | 0.0938 | -0.0257 | 11.6269
14 | 1.0683 | 0.10898 | -0.035 | 9.8027
14.5 | 1.0428 | 0.12676 | -0.0454 | 8.2266
15 | 1.025 | 0.14269 | -0.0545 | 7.1834

## 79. Re 5M Mach 0.50 (1)
BIGFOIL.COM POLAR EXPORT
HL75-K-3
HL75-K-3 |  |  |  | Cl Max: | 1.299 | at alpha= | 20 | deg
JavaFoil+Calcfoil stall+Eppler ext transition |  |  |  | L/D Max: | 130.536 | at alpha= | 3 | deg
Re: | 5000000 |  |  | Cd Min: | 0.00563 | at alpha= | 0.5 | deg
Mach: | 0.5 |  |  | Cl=0 at alpha= | -3.3167 | deg
|  |  |  | @ Cl=0.1, Cd= | 0.0072081
|  |  |  | @ Cl=0.4, Cd= | 0.00721
|  |  |  | @ Cl=0.6, Cd= | 0.0058138
alpha (deg) | Cl | Cd | Cm | Cl/Cd
-20 | -0.93 | 0.15712 | -0.021 | -5.917
-19.5 | -0.903 | 0.15557 | -0.021 | -5.804
-19 | -0.877 | 0.15614 | -0.022 | -5.617
-18.5 | -0.85 | 0.14482 | -0.022 | -5.871
-18 | -0.823 | 0.13947 | -0.022 | -5.901
-17.5 | -0.795 | 0.13343 | -0.022 | -5.96
-17 | -0.767 | 0.12906 | -0.022 | -5.944
-16.5 | -0.739 | 0.12657 | -0.022 | -5.838
-16 | -0.711 | 0.12009 | -0.022 | -5.919
-15.5 | -0.683 | 0.11511 | -0.022 | -5.935
-15 | -0.656 | 0.11078 | -0.022 | -5.918
-14.5 | -0.628 | 0.10794 | -0.023 | -5.818
-14 | -0.6 | 0.10389 | -0.023 | -5.778
-13.5 | -0.573 | 0.09996 | -0.023 | -5.729
-13 | -0.545 | 0.09681 | -0.023 | -5.629
-12.5 | -0.517 | 0.09327 | -0.024 | -5.545
-12 | -0.489 | 0.09097 | -0.024 | -5.379
-11.5 | -0.462 | 0.07381 | -0.025 | -6.263
-11 | -0.435 | 0.06754 | -0.026 | -6.437
-10.5 | -0.406 | 0.06652 | -0.025 | -6.102
-10 | -0.377 | 0.06608 | -0.025 | -5.713
-9.5 | -0.351 | 0.05887 | -0.027 | -5.956
-9 | -0.321 | 0.06154 | -0.025 | -5.218
-8.5 | -0.294 | 0.05342 | -0.027 | -5.509
-8 | -0.267 | 0.04813 | -0.029 | -5.549
-7.5 | -0.24 | 0.0437 | -0.031 | -5.485
-7 | -0.21 | 0.04441 | -0.029 | -4.728
-6.5 | -0.182 | 0.04191 | -0.03 | -4.338
-6 | -0.154 | 0.03823 | -0.032 | -4.037
-5.5 | -0.152 | 0.0083 | -0.055 | -18.352
-5 | -0.097 | 0.03484 | -0.033 | -2.797
-4.5 | -0.084 | 0.00776 | -0.057 | -10.761
-4 | -0.065 | 0.03143 | -0.035 | -2.078
-3.5 | -0.022 | 0.03302 | -0.024 | -0.664
-3 | 0.038 | 0.00728 | -0.059 | 5.236
-2.5 | 0.107 | 0.0072 | -0.06 | 14.804
-2 | 0.175 | 0.00744 | -0.061 | 23.577
-1.5 | 0.245 | 0.00739 | -0.062 | 33.101
-1 | 0.314 | 0.0073 | -0.063 | 42.921
-0.5 | 0.382 | 0.00721 | -0.064 | 53.002
0 | 0.457 | 0.00721 | -0.065 | 63.386
0.5 | 0.526 | 0.00563 | -0.065 | 93.527
1 | 0.595 | 0.0058 | -0.066 | 102.603
1.5 | 0.664 | 0.00599 | -0.067 | 110.898
2 | 0.733 | 0.00619 | -0.068 | 118.404
2.5 | 0.802 | 0.00644 | -0.069 | 124.515
3 | 0.87 | 0.00666 | -0.07 | 130.536
3.5 | 0.935 | 0.00792 | -0.071 | 118.107
4 | 0.994 | 0.00921 | -0.072 | 107.902
4.5 | 1.043 | 0.00983 | -0.073 | 106.141
5 | 1.074 | 0.01062 | -0.073 | 101.064
5.5 | 1.064 | 0.01119 | -0.074 | 95.135
6 | 0.898 | 0.01199 | -0.075 | 74.931
6.5 | 0.679 | 0.01284 | -0.076 | 52.863
7 | 0.713 | 0.01451 | -0.077 | 49.121
7.5 | 0.747 | 0.0157 | -0.078 | 47.555
8 | 0.781 | 0.01586 | -0.079 | 49.227
8.5 | 0.814 | 0.01732 | -0.08 | 47.026
9 | 0.828 | 0.02052 | -0.078 | 40.339
9.5 | 0.824 | 0.02765 | -0.075 | 29.792
10 | 0.859 | 0.02674 | -0.076 | 32.114
10.5 | 0.876 | 0.03366 | -0.076 | 26.016
11 | 0.875 | 0.04541 | -0.072 | 19.266
11.5 | 0.82 | 0.08453 | -0.045 | 9.706
12 | 0.848 | 0.08699 | -0.046 | 9.746
12.5 | 0.875 | 0.08564 | -0.048 | 10.222
13 | 0.901 | 0.09527 | -0.047 | 9.458
13.5 | 0.93 | 0.10549 | -0.05 | 8.812
14 | 0.955 | 0.09897 | -0.05 | 9.654
14.5 | 0.982 | 0.10961 | -0.051 | 8.962
15 | 1.01 | 0.10313 | -0.052 | 9.79
15.5 | 1.036 | 0.11227 | -0.052 | 9.224
16 | 1.063 | 0.12141 | -0.054 | 8.757
16.5 | 1.089 | 0.12614 | -0.055 | 8.635
17 | 1.115 | 0.13112 | -0.055 | 8.503
17.5 | 1.143 | 0.13428 | -0.057 | 8.511
18 | 1.168 | 0.13575 | -0.057 | 8.605
18.5 | 1.194 | 0.1443 | -0.058 | 8.272
19 | 1.247 | 0.14169 | -0.069 | 8.804
19.5 | 1.271 | 0.14584 | -0.069 | 8.718
20 | 1.299 | 0.15072 | -0.07 | 8.619

## 80. Re 5M Mach 0.50 (2)
BIGFOIL.COM POLAR EXPORT
HL75-K-3
HL75-K-3 |  |  |  | Cl Max: | 1.1939 | at alpha= | 7.5 | deg
XFOIL ncrit=9 |  |  |  | L/D Max: | 129.389 | at alpha= | 2.5 | deg
Re: | 5000000 |  |  | Cd Min: | 0.13746 | at alpha= | 12.5 | deg
Mach: | 0.5 |  |  | Cl=0 at alpha= | -3.1625 | deg
|  |  |  | @ Cl=0.1, Cd= | 0.0073926
|  |  |  | @ Cl=0.4, Cd= | 0.0070217
|  |  |  | @ Cl=0.6, Cd= | 0.0057979
alpha (deg) | Cl | Cd | Cm | Cl/Cd
-10 | -0.3247 | 0.1073 | -0.0337 | -3.0261
-9.5 | -0.3062 | 0.10043 | -0.0369 | -3.0489
-9 | -0.2916 | 0.0935 | -0.0401 | -3.1187
-8.5 | -0.2775 | 0.08693 | -0.0432 | -3.1922
-8 | -0.2656 | 0.08029 | -0.0461 | -3.308
-7.5 | -0.2557 | 0.07381 | -0.0489 | -3.4643
-7 | -0.252 | 0.06829 | -0.0505 | -3.6901
-6.5 | -0.253 | 0.06216 | -0.0538 | -4.0701
-5.5 | -0.2085 | 0.04665 | -0.0662 | -4.4695
-5 | -0.1727 | 0.03858 | -0.0703 | -4.4764
-4.5 | -0.13 | 0.03064 | -0.0722 | -4.2428
-4 | -0.0874 | 0.02095 | -0.0716 | -4.1718
-3.5 | -0.0405 | 0.01186 | -0.0683 | -3.4148
-3 | 0.0195 | 0.00832 | -0.0655 | 2.3438
-2.5 | 0.0853 | 0.0075 | -0.0641 | 11.3733
-2 | 0.151 | 0.00702 | -0.0631 | 21.51
-1.5 | 0.2172 | 0.00683 | -0.0626 | 31.8009
-1 | 0.2829 | 0.00666 | -0.0622 | 42.4775
-0.5 | 0.3455 | 0.00698 | -0.0616 | 49.4986
0 | 0.4108 | 0.00703 | -0.0614 | 58.4353
0.5 | 0.4758 | 0.00706 | -0.0612 | 67.3938
1 | 0.5387 | 0.0067 | -0.0608 | 80.403
1.5 | 0.596 | 0.00582 | -0.0596 | 102.4055
2 | 0.6503 | 0.00552 | -0.0567 | 117.808
2.5 | 0.7414 | 0.00573 | -0.0618 | 129.3892
3.5 | 0.8764 | 0.00686 | -0.0619 | 127.7551
4 | 0.9287 | 0.00782 | -0.0585 | 118.7596
4.5 | 0.9889 | 0.00834 | -0.0561 | 118.5731
5 | 1.0489 | 0.00896 | -0.0534 | 117.0647
5.5 | 1.1067 | 0.00981 | -0.05 | 112.8135
6 | 1.1499 | 0.01164 | -0.0441 | 98.7887
6.5 | 1.1824 | 0.0139 | -0.0366 | 85.0647
7 | 1.1929 | 0.01675 | -0.0259 | 71.2179
7.5 | 1.1939 | 0.02022 | -0.0155 | 59.0455
8 | 1.1883 | 0.02518 | -0.0079 | 47.1922
8.5 | 1.1722 | 0.03226 | -0.0044 | 36.336
9 | 1.1469 | 0.04113 | -0.0043 | 27.8848
9.5 | 1.1148 | 0.0516 | -0.007 | 21.6047
10 | 1.0819 | 0.0633 | -0.0121 | 17.0916
10.5 | 1.0482 | 0.07677 | -0.0194 | 13.6538
11 | 1.0186 | 0.0918 | -0.0284 | 11.0959
11.5 | 0.9936 | 0.10752 | -0.0376 | 9.2411
12 | 0.9749 | 0.12252 | -0.0461 | 7.9571
12.5 | 0.9612 | 0.13746 | -0.0542 | 6.9926

## 81. Re 6M Mach 0.00 (1)
BIGFOIL.COM POLAR EXPORT
HL75-K-3
HL75-K-3 |  |  |  | Cl Max: | 1.14 | at alpha= | 8 | deg
JavaFoil+Calcfoil stall+Eppler ext transition |  |  |  | L/D Max: | 138.224 | at alpha= | 3.5 | deg
Re: | 6000000 |  |  | Cd Min: | 0.00503 | at alpha= | 0.5 | deg
Mach: | 0 |  |  | Cl=0 at alpha= | -3.2881 | deg
|  |  |  | @ Cl=0.1, Cd= | 0.0066456
|  |  |  | @ Cl=0.4, Cd= | 0.0051793
|  |  |  | @ Cl=0.6, Cd= | 0.005316
alpha (deg) | Cl | Cd | Cm | Cl/Cd
-13.5 | -0.183 | 0.08626 | -0.02 | -2.126
-13 | -0.195 | 0.08325 | -0.021 | -2.343
-12.5 | -0.207 | 0.07884 | -0.021 | -2.629
-12 | -0.22 | 0.07215 | -0.022 | -3.052
-11.5 | -0.232 | 0.06985 | -0.022 | -3.326
-11 | -0.245 | 0.06501 | -0.023 | -3.764
-10.5 | -0.256 | 0.06109 | -0.023 | -4.196
-10 | -0.266 | 0.05797 | -0.024 | -4.596
-9.5 | -0.275 | 0.05491 | -0.024 | -5.007
-9 | -0.281 | 0.0515 | -0.025 | -5.455
-8.5 | -0.285 | 0.04631 | -0.027 | -6.148
-8 | -0.282 | 0.04489 | -0.027 | -6.278
-7.5 | -0.279 | 0.03814 | -0.03 | -7.305
-7 | -0.263 | 0.03929 | -0.029 | -6.696
-6.5 | -0.242 | 0.04042 | -0.026 | -5.977
-6 | -0.217 | 0.03818 | -0.026 | -5.681
-5.5 | -0.227 | 0.00736 | -0.048 | -30.768
-5 | -0.183 | 0.00727 | -0.049 | -25.17
-4.5 | -0.134 | 0.00721 | -0.049 | -18.59
-4 | -0.081 | 0.00704 | -0.05 | -11.486
-3.5 | -0.025 | 0.00681 | -0.051 | -3.609
-3 | 0.034 | 0.00676 | -0.051 | 4.982
-2.5 | 0.093 | 0.00661 | -0.052 | 14.063
-2 | 0.152 | 0.00691 | -0.053 | 22.07
-1.5 | 0.212 | 0.00687 | -0.054 | 30.898
-1 | 0.272 | 0.00677 | -0.054 | 40.126
-0.5 | 0.331 | 0.00675 | -0.055 | 49.026
0 | 0.396 | 0.00519 | -0.056 | 76.323
0.5 | 0.456 | 0.00503 | -0.057 | 90.673
1 | 0.516 | 0.00519 | -0.057 | 99.309
1.5 | 0.576 | 0.00526 | -0.058 | 109.45
2 | 0.636 | 0.0054 | -0.059 | 117.685
2.5 | 0.695 | 0.00555 | -0.06 | 125.273
3 | 0.754 | 0.00571 | -0.061 | 132.109
3.5 | 0.813 | 0.00588 | -0.061 | 138.224
4 | 0.868 | 0.00757 | -0.062 | 114.649
4.5 | 0.921 | 0.00793 | -0.063 | 116.176
5 | 0.97 | 0.00833 | -0.064 | 116.376
5.5 | 1.014 | 0.00868 | -0.064 | 116.89
6 | 1.054 | 0.00911 | -0.065 | 115.693
6.5 | 1.086 | 0.00971 | -0.066 | 111.872
7 | 1.112 | 0.01011 | -0.067 | 109.953
7.5 | 1.13 | 0.01081 | -0.067 | 104.533
8 | 1.14 | 0.01131 | -0.068 | 100.798
8.5 | 1.138 | 0.0118 | -0.069 | 96.42
9 | 1.113 | 0.01246 | -0.07 | 89.304
9.5 | 1.077 | 0.01323 | -0.071 | 81.399
10 | 1.032 | 0.01393 | -0.071 | 74.111
10.5 | 0.98 | 0.01468 | -0.072 | 66.753
11 | 0.923 | 0.016 | -0.073 | 57.674
11.5 | 0.863 | 0.01712 | -0.074 | 50.431
12 | 0.803 | 0.01817 | -0.074 | 44.187
12.5 | 0.72 | 0.02118 | -0.073 | 33.986
13 | 0.643 | 0.0277 | -0.071 | 23.194

## 82. Re 6M Mach 0.00 (2)
BIGFOIL.COM POLAR EXPORT
HL75-K-3
HL75-K-3 |  |  |  | Cl Max: | 1.603 | at alpha= | 14 | deg
XFOIL ncrit=9 |  |  |  | L/D Max: | 133.623 | at alpha= | 3.5 | deg
Re: | 6000000 |  |  | Cd Min: | 0.12774 | at alpha= | 19 | deg
Mach: | 0 |  |  | Cl=0 at alpha= | -3.1738 | deg
|  |  |  | @ Cl=0.1, Cd= | 0.0066632
|  |  |  | @ Cl=0.4, Cd= | 0.0064823
|  |  |  | @ Cl=0.6, Cd= | 0.0051173
alpha (deg) | Cl | Cd | Cm | Cl/Cd
-4.5 | -0.1462 | 0.00772 | -0.0546 | -18.9378
-4 | -0.092 | 0.00726 | -0.0542 | -12.6722
-3.5 | -0.0366 | 0.00707 | -0.0541 | -5.1768
-3 | 0.0195 | 0.00709 | -0.0542 | 2.7504
-2.5 | 0.0745 | 0.00675 | -0.054 | 11.037
-2 | 0.1303 | 0.00656 | -0.0539 | 19.8628
-1.5 | 0.1856 | 0.00634 | -0.0539 | 29.2744
-1 | 0.2415 | 0.0063 | -0.0539 | 38.3333
-0.5 | 0.2975 | 0.00628 | -0.054 | 47.3726
0 | 0.3509 | 0.00659 | -0.0537 | 53.2473
0.5 | 0.4056 | 0.00647 | -0.0537 | 62.6893
1 | 0.4594 | 0.00618 | -0.0536 | 74.3366
1.5 | 0.5118 | 0.00573 | -0.0533 | 89.3194
2 | 0.5598 | 0.00513 | -0.0518 | 109.1228
2.5 | 0.6229 | 0.00511 | -0.0535 | 121.8982
3.5 | 0.7523 | 0.00563 | -0.0581 | 133.6234
4 | 0.7968 | 0.0065 | -0.0562 | 122.5846
4.5 | 0.8441 | 0.00719 | -0.0547 | 117.3992
5 | 0.8951 | 0.0075 | -0.0539 | 119.3467
5.5 | 0.9459 | 0.00786 | -0.0532 | 120.3435
6 | 0.9965 | 0.0083 | -0.0524 | 120.0602
6.5 | 1.0455 | 0.00892 | -0.0514 | 117.2085
7 | 1.0962 | 0.00931 | -0.0509 | 117.7444
7.5 | 1.1471 | 0.00966 | -0.0504 | 118.7474
8 | 1.1963 | 0.01019 | -0.0496 | 117.3994
8.5 | 1.2436 | 0.01089 | -0.0485 | 114.1965
9 | 1.2879 | 0.01186 | -0.047 | 108.5919
9.5 | 1.3244 | 0.0135 | -0.0441 | 98.1037
10 | 1.3585 | 0.01519 | -0.041 | 89.4338
10.5 | 1.4084 | 0.01531 | -0.0407 | 91.9922
11 | 1.4546 | 0.01571 | -0.0398 | 92.5907
11.5 | 1.4964 | 0.01638 | -0.0383 | 91.3553
12 | 1.5399 | 0.01682 | -0.037 | 91.5517
12.5 | 1.571 | 0.01797 | -0.0338 | 87.4235
13 | 1.5877 | 0.01921 | -0.028 | 82.6497
13.5 | 1.6001 | 0.02087 | -0.0224 | 76.6699
14 | 1.603 | 0.02345 | -0.0169 | 68.3582
14.5 | 1.5898 | 0.02784 | -0.0117 | 57.1049
15 | 1.5889 | 0.03224 | -0.0097 | 49.2835
15.5 | 1.5871 | 0.03733 | -0.009 | 42.5154
16 | 1.5691 | 0.04445 | -0.0088 | 35.3003
16.5 | 1.5373 | 0.05404 | -0.0103 | 28.4474
17 | 1.4966 | 0.06627 | -0.0141 | 22.5834
17.5 | 1.4747 | 0.0767 | -0.0183 | 19.2269
18 | 1.4448 | 0.08959 | -0.0243 | 16.1268
18.5 | 1.3798 | 0.11135 | -0.0362 | 12.3916
19 | 1.3459 | 0.12774 | -0.0456 | 10.5362

## 83. Re 6M Mach 0.10 (1)
BIGFOIL.COM POLAR EXPORT
HL75-K-3
HL75-K-3 |  |  |  | Cl Max: | 1.135 | at alpha= | 8 | deg
JavaFoil+Calcfoil stall+Eppler ext transition |  |  |  | L/D Max: | 137.174 | at alpha= | 3.5 | deg
Re: | 6000000 |  |  | Cd Min: | 0.00503 | at alpha= | 0.5 | deg
Mach: | 0.1 |  |  | Cl=0 at alpha= | -3.2881 | deg
|  |  |  | @ Cl=0.1, Cd= | 0.006678
|  |  |  | @ Cl=0.4, Cd= | 0.005175
|  |  |  | @ Cl=0.6, Cd= | 0.02872
alpha (deg) | Cl | Cd | Cm | Cl/Cd
-13 | -0.162 | 0.08247 | -0.021 | -1.969
-12.5 | -0.176 | 0.07946 | -0.021 | -2.212
-12 | -0.19 | 0.07291 | -0.022 | -2.608
-11.5 | -0.205 | 0.0682 | -0.023 | -3.002
-11 | -0.219 | 0.06561 | -0.023 | -3.335
-10.5 | -0.233 | 0.06144 | -0.023 | -3.789
-10 | -0.245 | 0.05883 | -0.023 | -4.173
-9.5 | -0.257 | 0.05542 | -0.024 | -4.634
-9 | -0.266 | 0.05178 | -0.025 | -5.134
-8.5 | -0.271 | 0.04851 | -0.026 | -5.593
-8 | -0.273 | 0.04511 | -0.027 | -6.041
-7.5 | -0.27 | 0.03982 | -0.029 | -6.791
-7 | -0.258 | 0.03958 | -0.029 | -6.529
-6.5 | -0.239 | 0.0404 | -0.026 | -5.915
-6 | -0.216 | 0.03775 | -0.027 | -5.721
-5.5 | -0.226 | 0.00739 | -0.048 | -30.603
-5 | -0.183 | 0.00725 | -0.049 | -25.251
-4.5 | -0.134 | 0.00726 | -0.049 | -18.489
-4 | -0.081 | 0.00709 | -0.05 | -11.438
-3.5 | -0.025 | 0.00685 | -0.051 | -3.601
-3 | 0.034 | 0.00674 | -0.052 | 5.016
-2.5 | 0.093 | 0.00665 | -0.052 | 14.047
-2 | 0.153 | 0.00689 | -0.053 | 22.233
-1.5 | 0.213 | 0.00685 | -0.054 | 31.119
-1 | 0.273 | 0.00676 | -0.055 | 40.381
-0.5 | 0.333 | 0.00668 | -0.055 | 49.811
0 | 0.398 | 0.00518 | -0.056 | 76.844
0.5 | 0.458 | 0.00503 | -0.057 | 91.019
1 | 0.518 | 0.00516 | -0.058 | 100.407
1.5 | 0.579 | 0.00533 | -0.059 | 108.553
2 | 0.639 | 0.00545 | -0.059 | 117.188
2.5 | 0.699 | 0.00563 | -0.06 | 124.109
3 | 0.758 | 0.00576 | -0.061 | 131.733
3.5 | 0.817 | 0.00595 | -0.062 | 137.174
4 | 0.872 | 0.00763 | -0.062 | 114.348
4.5 | 0.925 | 0.008 | -0.063 | 115.624
5 | 0.974 | 0.0084 | -0.064 | 115.902
5.5 | 1.018 | 0.00877 | -0.065 | 116.134
6 | 1.057 | 0.0092 | -0.066 | 114.911
6.5 | 1.089 | 0.00981 | -0.066 | 110.998
7 | 1.113 | 0.0102 | -0.067 | 109.098
7.5 | 1.129 | 0.01092 | -0.068 | 103.373
8 | 1.135 | 0.0114 | -0.069 | 99.557
8.5 | 1.13 | 0.01193 | -0.069 | 94.736
9 | 1.1 | 0.0126 | -0.07 | 87.268
9.5 | 1.057 | 0.01339 | -0.071 | 78.949
10 | 1.005 | 0.0142 | -0.072 | 70.827
10.5 | 0.946 | 0.01496 | -0.072 | 63.24
11 | 0.882 | 0.01639 | -0.073 | 53.785
11.5 | 0.815 | 0.01743 | -0.074 | 46.785
12 | 0.733 | 0.01945 | -0.073 | 37.664
12.5 | 0.657 | 0.0225 | -0.072 | 29.206
13 | 0.581 | 0.02872 | -0.071 | 20.221

## 84. Re 6M Mach 0.10 (2)
BIGFOIL.COM POLAR EXPORT
HL75-K-3
HL75-K-3 |  |  |  | Cl Max: | 1.5723 | at alpha= | 13.5 | deg
XFOIL ncrit=9 |  |  |  | L/D Max: | 289.51 | at alpha= | -0.5 | deg
Re: | 6000000 |  |  | Cd Min: | 0.24134 | at alpha= | -20 | deg
Mach: | 0.1 |  |  | Cl=0 at alpha= | -3.1643 | deg
|  |  |  | @ Cl=0.1, Cd= | 0.0011259
|  |  |  | @ Cl=0.4, Cd= | 0.0065058
|  |  |  | @ Cl=0.6, Cd= | 0.0051242
alpha (deg) | Cl | Cd | Cm | Cl/Cd
-20 | -0.6757 | 0.24134 | 0.0444 | -2.7998
-19 | -0.6166 | 0.22523 | 0.0284 | -2.7376
-18.5 | -0.5987 | 0.21872 | 0.0245 | -2.7373
-17.5 | -0.5634 | 0.20521 | 0.0169 | -2.7455
-17 | -0.5458 | 0.19853 | 0.0132 | -2.7492
-16.5 | -0.5287 | 0.19155 | 0.0094 | -2.7601
-16 | -0.5115 | 0.18475 | 0.0057 | -2.7686
-15.5 | -0.4949 | 0.17746 | 0.002 | -2.7888
-15 | -0.4785 | 0.17044 | -0.0016 | -2.8074
-14.5 | -0.4627 | 0.16313 | -0.0052 | -2.8364
-14 | -0.4469 | 0.15606 | -0.0087 | -2.8636
-13.5 | -0.433 | 0.14843 | -0.0121 | -2.9172
-13 | -0.4183 | 0.14119 | -0.0156 | -2.9627
-12.5 | -0.405 | 0.13386 | -0.0189 | -3.0255
-12 | -0.3969 | 0.12545 | -0.0224 | -3.1638
-11.5 | -0.3868 | 0.11926 | -0.0246 | -3.2433
-11 | -0.3804 | 0.11042 | -0.0279 | -3.445
-10.5 | -0.373 | 0.10255 | -0.0312 | -3.6373
-10 | -0.3561 | 0.0982 | -0.0336 | -3.6263
-9.5 | -0.3455 | 0.09207 | -0.0363 | -3.7526
-9 | -0.3334 | 0.08611 | -0.0387 | -3.8718
-8.5 | -0.3277 | 0.07992 | -0.0411 | -4.1004
-8 | -0.3326 | 0.07406 | -0.0425 | -4.491
-7.5 | -0.3294 | 0.06688 | -0.0481 | -4.9252
-7 | -0.311 | 0.0588 | -0.0543 | -5.2891
-6.5 | -0.2845 | 0.05026 | -0.0592 | -5.6606
-6 | -0.251 | 0.04151 | -0.0623 | -6.0467
-5.5 | -0.2129 | 0.03276 | -0.0632 | -6.4988
-4.5 | -0.1467 | 0.00143 | -0.0536 | -102.5874
-3.5 | -0.0374 | 0.00123 | -0.0532 | -30.4065
-3 | 0.0183 | 0.00123 | -0.0533 | 14.878
-2.5 | 0.0733 | 0.00115 | -0.0531 | 63.7391
-2 | 0.1288 | 0.0011 | -0.0531 | 117.0909
-1.5 | 0.184 | 0.00104 | -0.053 | 176.9231
-1 | 0.2396 | 0.00103 | -0.0531 | 232.6214
-0.5 | 0.2953 | 0.00102 | -0.0532 | 289.5098
0 | 0.3528 | 0.0066 | -0.054 | 53.4545
0.5 | 0.4079 | 0.00649 | -0.0539 | 62.8505
1 | 0.462 | 0.00619 | -0.0538 | 74.6365
1.5 | 0.5147 | 0.00574 | -0.0535 | 89.669
2 | 0.5629 | 0.00513 | -0.052 | 109.7271
2.5 | 0.6265 | 0.00512 | -0.0537 | 122.3633
3.5 | 0.7565 | 0.00566 | -0.0583 | 133.6572
4 | 0.8012 | 0.00654 | -0.0563 | 122.5076
4.5 | 0.8489 | 0.00721 | -0.0548 | 117.7393
5 | 0.9002 | 0.00753 | -0.054 | 119.5485
5.5 | 0.9514 | 0.0079 | -0.0533 | 120.4304
6 | 1.0023 | 0.00835 | -0.0524 | 120.0359
6.5 | 1.0499 | 0.00918 | -0.051 | 114.3682
7 | 1.1029 | 0.00936 | -0.0507 | 117.8312
7.5 | 1.154 | 0.00975 | -0.0502 | 118.359
8 | 1.2031 | 0.01034 | -0.0492 | 116.354
8.5 | 1.2503 | 0.0111 | -0.0479 | 112.6396
9 | 1.2936 | 0.0122 | -0.046 | 106.0328
9.5 | 1.3248 | 0.01434 | -0.0421 | 92.3849
10 | 1.3669 | 0.01528 | -0.0403 | 89.4568
10.5 | 1.4175 | 0.0154 | -0.0399 | 92.0455
11 | 1.4638 | 0.01583 | -0.0388 | 92.47
11.5 | 1.5048 | 0.01658 | -0.0369 | 90.76
12 | 1.5468 | 0.01715 | -0.0351 | 90.1924
12.5 | 1.571 | 0.01841 | -0.0304 | 85.3341
13 | 1.5644 | 0.02099 | -0.0215 | 74.5307
13.5 | 1.5723 | 0.02329 | -0.0163 | 67.5097
14 | 1.5702 | 0.0268 | -0.0116 | 58.5896
14.5 | 1.5491 | 0.03306 | -0.0086 | 46.8572
15 | 1.5408 | 0.03901 | -0.008 | 39.4976
15.5 | 1.5291 | 0.04563 | -0.0081 | 33.5108
16 | 1.5005 | 0.05504 | -0.0098 | 27.262
16.5 | 1.4587 | 0.06758 | -0.0139 | 21.5848
17 | 1.4084 | 0.08312 | -0.0207 | 16.9442
17.5 | 1.3828 | 0.09637 | -0.0275 | 14.3489
18 | 1.3494 | 0.11203 | -0.0362 | 12.045
18.5 | 1.2888 | 0.1352 | -0.0497 | 9.5325

## 85. Re 6M Mach 0.25 (1)
BIGFOIL.COM POLAR EXPORT
HL75-K-3
HL75-K-3 |  |  |  | Cl Max: | 1.109 | at alpha= | 7 | deg
JavaFoil+Calcfoil stall+Eppler ext transition |  |  |  | L/D Max: | 133.431 | at alpha= | 3 | deg
Re: | 6000000 |  |  | Cd Min: | 0.0051 | at alpha= | 0.5 | deg
Mach: | 0.25 |  |  | Cl=0 at alpha= | -3.2917 | deg
|  |  |  | @ Cl=0.1, Cd= | 0.0067264
|  |  |  | @ Cl=0.4, Cd= | 0.02609
|  |  |  | @ Cl=0.6, Cd= | 0.02609
alpha (deg) | Cl | Cd | Cm | Cl/Cd
-11.5 | -0.049 | 0.07112 | -0.023 | -0.683
-11 | -0.046 | 0.06718 | -0.023 | -0.68
-10.5 | -0.043 | 0.06295 | -0.023 | -0.679
-10 | -0.04 | 0.05952 | -0.024 | -0.669
-9.5 | -0.058 | 0.05676 | -0.024 | -1.022
-9 | -0.122 | 0.05225 | -0.026 | -2.331
-8.5 | -0.16 | 0.05016 | -0.025 | -3.182
-8 | -0.189 | 0.04685 | -0.026 | -4.024
-7.5 | -0.209 | 0.04295 | -0.028 | -4.861
-7 | -0.222 | 0.03656 | -0.032 | -6.066
-6.5 | -0.262 | 0.00819 | -0.048 | -31.984
-6 | -0.203 | 0.03853 | -0.027 | -5.277
-5.5 | -0.22 | 0.00762 | -0.049 | -28.851
-5 | -0.182 | 0.00727 | -0.05 | -25.017
-4.5 | -0.135 | 0.00729 | -0.051 | -18.563
-4 | -0.082 | 0.00712 | -0.052 | -11.58
-3.5 | -0.025 | 0.00687 | -0.052 | -3.67
-3 | 0.035 | 0.00681 | -0.053 | 5.085
-2.5 | 0.096 | 0.00671 | -0.054 | 14.275
-2 | 0.157 | 0.00696 | -0.055 | 22.603
-1.5 | 0.219 | 0.00691 | -0.055 | 31.674
-1 | 0.281 | 0.00683 | -0.056 | 41.087
-0.5 | 0.342 | 0.00674 | -0.057 | 50.672
0 | 0.409 | 0.00517 | -0.058 | 79.098
0.5 | 0.471 | 0.0051 | -0.059 | 92.312
1 | 0.533 | 0.00524 | -0.059 | 101.732
1.5 | 0.595 | 0.00539 | -0.06 | 110.231
2 | 0.656 | 0.00555 | -0.061 | 118.301
2.5 | 0.718 | 0.00566 | -0.062 | 126.867
3 | 0.779 | 0.00584 | -0.063 | 133.431
3.5 | 0.839 | 0.00678 | -0.063 | 123.682
4 | 0.895 | 0.00783 | -0.064 | 114.377
4.5 | 0.948 | 0.00822 | -0.065 | 115.429
5 | 0.997 | 0.00867 | -0.066 | 114.958
5.5 | 1.039 | 0.00907 | -0.067 | 114.555
6 | 1.073 | 0.00972 | -0.067 | 110.386
6.5 | 1.097 | 0.01021 | -0.068 | 107.361
7 | 1.109 | 0.0108 | -0.069 | 102.722
7.5 | 1.108 | 0.0112 | -0.07 | 98.919
8 | 1.093 | 0.01211 | -0.07 | 90.227
8.5 | 1.057 | 0.01262 | -0.071 | 83.774
9 | 0.981 | 0.01346 | -0.072 | 72.844
9.5 | 0.883 | 0.01447 | -0.073 | 61.022
10 | 0.767 | 0.01569 | -0.074 | 48.904
10.5 | 0.638 | 0.01645 | -0.075 | 38.778
11 | 0.499 | 0.01825 | -0.075 | 27.335
11.5 | 0.339 | 0.02007 | -0.074 | 16.869
12 | 0.104 | 0.02609 | -0.072 | 3.978

## 86. Re 6M Mach 0.25 (2)
BIGFOIL.COM POLAR EXPORT
HL75-K-3
HL75-K-3 |  |  |  | Cl Max: | 1.3764 | at alpha= | 10 | deg
XFOIL ncrit=9 |  |  |  | L/D Max: | 133.141 | at alpha= | 3 | deg
Re: | 6000000 |  |  | Cd Min: | 0.13522 | at alpha= | 15 | deg
Mach: | 0.25 |  |  | Cl=0 at alpha= | -3.1635 | deg
|  |  |  | @ Cl=0.1, Cd= | 0.006724
|  |  |  | @ Cl=0.4, Cd= | 0.0066061
|  |  |  | @ Cl=0.6, Cd= | 0.005183
alpha (deg) | Cl | Cd | Cm | Cl/Cd
-3.5 | -0.0393 | 0.00714 | -0.0564 | -5.5042
-3 | 0.0191 | 0.00708 | -0.0563 | 2.6977
-2.5 | 0.0768 | 0.0068 | -0.056 | 11.2941
-2 | 0.1348 | 0.00661 | -0.0559 | 20.3933
-1.5 | 0.1926 | 0.00646 | -0.0558 | 29.8142
-1 | 0.2503 | 0.00634 | -0.0557 | 39.4795
-0.5 | 0.3084 | 0.00632 | -0.0557 | 48.7975
0 | 0.3635 | 0.00667 | -0.0554 | 54.4978
0.5 | 0.4206 | 0.00657 | -0.0554 | 64.0183
1 | 0.4764 | 0.00628 | -0.0552 | 75.8599
1.5 | 0.5307 | 0.00579 | -0.0548 | 91.658
2 | 0.5801 | 0.00518 | -0.0532 | 111.9884
2.5 | 0.646 | 0.00519 | -0.055 | 124.4701
3 | 0.7163 | 0.00538 | -0.0579 | 133.1413
3.5 | 0.7772 | 0.00604 | -0.0589 | 128.6755
4 | 0.8232 | 0.00695 | -0.0567 | 118.446
4.5 | 0.8754 | 0.00736 | -0.0554 | 118.9402
5 | 0.9287 | 0.0077 | -0.0544 | 120.6104
5.5 | 0.9817 | 0.00812 | -0.0533 | 120.899
6 | 1.0342 | 0.00865 | -0.0521 | 119.5607
6.5 | 1.0848 | 0.00938 | -0.0505 | 115.6503
7 | 1.1388 | 0.00976 | -0.0496 | 116.6803
7.5 | 1.1891 | 0.01051 | -0.048 | 113.1399
8 | 1.237 | 0.01147 | -0.0459 | 107.8466
8.5 | 1.2805 | 0.01276 | -0.0431 | 100.3527
9 | 1.309 | 0.01517 | -0.038 | 86.2887
9.5 | 1.3538 | 0.01605 | -0.0356 | 84.3489
10 | 1.3764 | 0.01841 | -0.0299 | 74.7637
10.5 | 1.3665 | 0.02172 | -0.0195 | 62.9144
11 | 1.3215 | 0.02876 | -0.0088 | 45.9492
11.5 | 1.2765 | 0.03782 | -0.0042 | 33.752
12 | 1.2262 | 0.04919 | -0.0044 | 24.9278
12.5 | 1.1968 | 0.05925 | -0.0074 | 20.1992
13 | 1.1353 | 0.07614 | -0.0152 | 14.9107
13.5 | 1.1166 | 0.08811 | -0.0221 | 12.6728
14 | 1.0945 | 0.10273 | -0.031 | 10.6541
14.5 | 1.0675 | 0.11989 | -0.0412 | 8.904
15 | 1.051 | 0.13522 | -0.0501 | 7.7725

## 87. Re 6M Mach 0.50 (1)
BIGFOIL.COM POLAR EXPORT
HL75-K-3
HL75-K-3 |  |  |  | Cl Max: | 1.301 | at alpha= | 20 | deg
JavaFoil+Calcfoil stall+Eppler ext transition |  |  |  | L/D Max: | 135.018 | at alpha= | 3 | deg
Re: | 6000000 |  |  | Cd Min: | 0.00547 | at alpha= | 0.5 | deg
Mach: | 0.5 |  |  | Cl=0 at alpha= | -3.2923 | deg
|  |  |  | @ Cl=0.1, Cd= | 0.0072438
|  |  |  | @ Cl=0.4, Cd= | 0.0070104
|  |  |  | @ Cl=0.6, Cd= | 0.0056638
alpha (deg) | Cl | Cd | Cm | Cl/Cd
-20 | -0.93 | 0.15432 | -0.021 | -6.026
-19.5 | -0.903 | 0.14947 | -0.021 | -6.042
-19 | -0.877 | 0.15571 | -0.022 | -5.634
-18.5 | -0.85 | 0.14427 | -0.022 | -5.895
-18 | -0.823 | 0.1384 | -0.022 | -5.948
-17.5 | -0.796 | 0.13256 | -0.022 | -6.002
-17 | -0.768 | 0.127 | -0.022 | -6.045
-16.5 | -0.739 | 0.12315 | -0.022 | -6.004
-16 | -0.711 | 0.11825 | -0.022 | -6.012
-15.5 | -0.683 | 0.11294 | -0.022 | -6.051
-15 | -0.656 | 0.11127 | -0.023 | -5.894
-14.5 | -0.628 | 0.1052 | -0.023 | -5.971
-14 | -0.601 | 0.10226 | -0.023 | -5.872
-13.5 | -0.573 | 0.09751 | -0.023 | -5.874
-13 | -0.545 | 0.09469 | -0.024 | -5.757
-12.5 | -0.517 | 0.08992 | -0.024 | -5.753
-12 | -0.49 | 0.0884 | -0.024 | -5.538
-11.5 | -0.462 | 0.07286 | -0.025 | -6.346
-11 | -0.435 | 0.06622 | -0.026 | -6.567
-10.5 | -0.406 | 0.06588 | -0.026 | -6.168
-10 | -0.378 | 0.06505 | -0.026 | -5.809
-9.5 | -0.351 | 0.05778 | -0.027 | -6.07
-9 | -0.321 | 0.06013 | -0.026 | -5.346
-8.5 | -0.294 | 0.05325 | -0.028 | -5.529
-8 | -0.267 | 0.04737 | -0.03 | -5.643
-7.5 | -0.24 | 0.04301 | -0.032 | -5.58
-7 | -0.21 | 0.04431 | -0.029 | -4.742
-6.5 | -0.182 | 0.04123 | -0.031 | -4.419
-6 | -0.155 | 0.03758 | -0.033 | -4.112
-5.5 | -0.152 | 0.00809 | -0.055 | -18.826
-5 | -0.098 | 0.03417 | -0.034 | -2.856
-4.5 | -0.084 | 0.00768 | -0.057 | -10.875
-4 | -0.079 | 0.00739 | -0.058 | -10.69
-3.5 | -0.027 | 0.00726 | -0.059 | -3.711
-3 | 0.038 | 0.0071 | -0.059 | 5.372
-2.5 | 0.107 | 0.00726 | -0.06 | 14.673
-2 | 0.175 | 0.00727 | -0.061 | 24.148
-1.5 | 0.245 | 0.00715 | -0.062 | 34.203
-1 | 0.314 | 0.00707 | -0.063 | 44.361
-0.5 | 0.382 | 0.00702 | -0.064 | 54.403
0 | 0.457 | 0.00698 | -0.065 | 65.472
0.5 | 0.526 | 0.00547 | -0.065 | 96.099
1 | 0.595 | 0.00565 | -0.066 | 105.395
1.5 | 0.664 | 0.00584 | -0.067 | 113.754
2 | 0.733 | 0.00603 | -0.068 | 121.666
2.5 | 0.802 | 0.00623 | -0.069 | 128.752
3 | 0.87 | 0.00644 | -0.07 | 135.018
3.5 | 0.935 | 0.00768 | -0.071 | 121.769
4 | 0.994 | 0.009 | -0.072 | 110.504
4.5 | 1.043 | 0.00953 | -0.073 | 109.478
5 | 1.074 | 0.01031 | -0.073 | 104.132
5.5 | 1.064 | 0.01086 | -0.074 | 98.051
6 | 0.898 | 0.01163 | -0.075 | 77.242
6.5 | 0.679 | 0.0125 | -0.076 | 54.308
7 | 0.713 | 0.01405 | -0.077 | 50.738
7.5 | 0.747 | 0.01517 | -0.078 | 49.234
8 | 0.781 | 0.0153 | -0.079 | 51.021
8.5 | 0.814 | 0.01671 | -0.08 | 48.732
9 | 0.848 | 0.01878 | -0.081 | 45.155
9.5 | 0.826 | 0.02644 | -0.075 | 31.231
10 | 0.86 | 0.02572 | -0.077 | 33.448
10.5 | 0.879 | 0.03193 | -0.076 | 27.525
11 | 0.881 | 0.04217 | -0.073 | 20.892
11.5 | 0.822 | 0.0842 | -0.047 | 9.763
12 | 0.851 | 0.08421 | -0.049 | 10.101
12.5 | 0.879 | 0.08317 | -0.05 | 10.57
13 | 0.903 | 0.09283 | -0.049 | 9.722
13.5 | 0.931 | 0.10128 | -0.05 | 9.19
14 | 0.957 | 0.0976 | -0.05 | 9.8
14.5 | 0.983 | 0.10581 | -0.051 | 9.288
15 | 1.011 | 0.10133 | -0.053 | 9.98
15.5 | 1.037 | 0.11073 | -0.053 | 9.362
16 | 1.064 | 0.12014 | -0.054 | 8.853
16.5 | 1.091 | 0.11459 | -0.055 | 9.516
17 | 1.116 | 0.12488 | -0.056 | 8.934
17.5 | 1.165 | 0.12286 | -0.066 | 9.485
18 | 1.233 | 0.09505 | -0.076 | 12.972
18.5 | 1.223 | 0.12637 | -0.069 | 9.676
19 | 1.25 | 0.13771 | -0.069 | 9.074
19.5 | 1.274 | 0.14102 | -0.07 | 9.036
20 | 1.301 | 0.14693 | -0.071 | 8.857

## 88. Re 6M Mach 0.50 (2)
BIGFOIL.COM POLAR EXPORT
HL75-K-3
HL75-K-3 |  |  |  | Cl Max: | 1.203 | at alpha= | 7 | deg
XFOIL ncrit=9 |  |  |  | L/D Max: | 142.178 | at alpha= | 3 | deg
Re: | 6000000 |  |  | Cd Min: | 0.25461 | at alpha= | -19.5 | deg
Mach: | 0.5 |  |  | Cl=0 at alpha= | -3.1595 | deg
|  |  |  | @ Cl=0.1, Cd= | 0.0071309
|  |  |  | @ Cl=0.4, Cd= | 0.0068395
|  |  |  | @ Cl=0.6, Cd= | 0.0060986
alpha (deg) | Cl | Cd | Cm | Cl/Cd
-19.5 | -0.7058 | 0.25461 | 0.0443 | -2.7721
-19 | -0.6825 | 0.24657 | 0.0397 | -2.768
-18.5 | -0.6594 | 0.23857 | 0.0349 | -2.764
-18 | -0.6367 | 0.23065 | 0.0303 | -2.7605
-17.5 | -0.6142 | 0.22263 | 0.0256 | -2.7588
-17 | -0.5916 | 0.2149 | 0.0211 | -2.7529
-16.5 | -0.5694 | 0.20691 | 0.0166 | -2.7519
-16 | -0.547 | 0.1991 | 0.0121 | -2.7474
-15.5 | -0.5253 | 0.19104 | 0.0078 | -2.7497
-15 | -0.5037 | 0.18321 | 0.0035 | -2.7493
-14.5 | -0.4828 | 0.17528 | -0.0007 | -2.7545
-14 | -0.4645 | 0.16809 | -0.004 | -2.7634
-13.5 | -0.4451 | 0.16005 | -0.008 | -2.781
-13 | -0.4256 | 0.15233 | -0.012 | -2.7939
-12.5 | -0.4069 | 0.1445 | -0.0158 | -2.8159
-12 | -0.3907 | 0.13646 | -0.0198 | -2.8631
-11.5 | -0.3728 | 0.12902 | -0.0235 | -2.8895
-11 | -0.3567 | 0.12127 | -0.0272 | -2.9414
-10.5 | -0.3413 | 0.11359 | -0.0308 | -3.0047
-10 | -0.3248 | 0.10666 | -0.0342 | -3.0452
-9.5 | -0.3055 | 0.10024 | -0.0373 | -3.0477
-9 | -0.2906 | 0.09335 | -0.0405 | -3.113
-8.5 | -0.2766 | 0.08685 | -0.0435 | -3.1848
-8 | -0.2676 | 0.08084 | -0.0455 | -3.3102
-7.5 | -0.2578 | 0.07438 | -0.0483 | -3.466
-7 | -0.2514 | 0.06831 | -0.0507 | -3.6803
-6.5 | -0.2524 | 0.06213 | -0.054 | -4.0624
-6 | -0.2349 | 0.05454 | -0.0606 | -4.3069
-5.5 | -0.2077 | 0.04659 | -0.0665 | -4.458
-5 | -0.172 | 0.03853 | -0.0706 | -4.4641
-4.5 | -0.1293 | 0.03059 | -0.0725 | -4.2269
-4 | -0.0872 | 0.02061 | -0.0718 | -4.231
-3.5 | -0.041 | 0.0113 | -0.0683 | -3.6283
-3 | 0.0192 | 0.00789 | -0.0655 | 2.4335
-2.5 | 0.0853 | 0.00722 | -0.0641 | 11.8144
-2 | 0.1513 | 0.00682 | -0.0632 | 22.1848
-1.5 | 0.2179 | 0.00662 | -0.0627 | 32.9154
-1 | 0.2807 | 0.00675 | -0.062 | 41.5852
-0.5 | 0.346 | 0.00679 | -0.0617 | 50.9573
0 | 0.4115 | 0.00685 | -0.0615 | 60.073
0.5 | 0.4769 | 0.00687 | -0.0614 | 69.4178
1 | 0.541 | 0.00662 | -0.0611 | 81.7221
1.5 | 0.6021 | 0.00608 | -0.0605 | 99.0296
2 | 0.6561 | 0.00544 | -0.058 | 120.6066
2.5 | 0.7338 | 0.00549 | -0.0601 | 133.6612
3 | 0.8161 | 0.00574 | -0.0632 | 142.1777
3.5 | 0.879 | 0.00666 | -0.0624 | 131.982
4 | 0.9317 | 0.00759 | -0.059 | 122.7536
4.5 | 0.9926 | 0.00804 | -0.0567 | 123.4577
5 | 1.053 | 0.00863 | -0.0541 | 122.0162
5.5 | 1.112 | 0.0094 | -0.0508 | 118.2979
6 | 1.1586 | 0.01104 | -0.0453 | 104.9457
6.5 | 1.1914 | 0.01335 | -0.0376 | 89.2434
7 | 1.203 | 0.01635 | -0.027 | 73.578
7.5 | 1.2019 | 0.0198 | -0.0159 | 60.702
8 | 1.1955 | 0.02471 | -0.0079 | 48.3812
8.5 | 1.1794 | 0.03173 | -0.0044 | 37.1699
9 | 1.155 | 0.04064 | -0.0046 | 28.4203
9.5 | 1.123 | 0.05104 | -0.0073 | 22.0024
10 | 1.0895 | 0.06263 | -0.0121 | 17.3958
10.5 | 1.0556 | 0.07574 | -0.0189 | 13.9372
11 | 1.0256 | 0.09053 | -0.0277 | 11.3288
11.5 | 1.0002 | 0.10606 | -0.0366 | 9.4305
12 | 0.9808 | 0.12103 | -0.0452 | 8.1038

## 89. Re 7M Mach 0.00 (1)
BIGFOIL.COM POLAR EXPORT
HL75-K-3
HL75-K-3 |  |  |  | Cl Max: | 1.14 | at alpha= | 8 | deg
JavaFoil+Calcfoil stall+Eppler ext transition |  |  |  | L/D Max: | 134.317 | at alpha= | 3 | deg
Re: | 7000000 |  |  | Cd Min: | 0.00501 | at alpha= | 1 | deg
Mach: | 0 |  |  | Cl=0 at alpha= | -3.2881 | deg
|  |  |  | @ Cl=0.1, Cd= | 0.0067523
|  |  |  | @ Cl=0.4, Cd= | 0.005394
|  |  |  | @ Cl=0.6, Cd= | 0.005228
alpha (deg) | Cl | Cd | Cm | Cl/Cd
-12.5 | -0.207 | 0.07752 | -0.021 | -2.675
-12 | -0.22 | 0.07119 | -0.022 | -3.096
-11.5 | -0.232 | 0.06918 | -0.022 | -3.358
-11 | -0.245 | 0.06425 | -0.023 | -3.813
-10.5 | -0.257 | 0.06025 | -0.024 | -4.26
-10 | -0.267 | 0.05749 | -0.024 | -4.641
-9.5 | -0.275 | 0.05407 | -0.025 | -5.092
-9 | -0.281 | 0.05071 | -0.025 | -5.547
-8.5 | -0.285 | 0.04528 | -0.028 | -6.304
-8 | -0.283 | 0.04366 | -0.027 | -6.475
-7.5 | -0.332 | 0.00787 | -0.045 | -42.152
-7 | -0.317 | 0.00795 | -0.046 | -39.813
-6.5 | -0.243 | 0.03917 | -0.027 | -6.192
-6 | -0.218 | 0.03659 | -0.028 | -5.959
-5.5 | -0.227 | 0.00718 | -0.048 | -31.558
-5 | -0.183 | 0.00706 | -0.049 | -25.926
-4.5 | -0.134 | 0.00706 | -0.049 | -18.979
-4 | -0.081 | 0.00689 | -0.05 | -11.74
-3.5 | -0.025 | 0.00666 | -0.051 | -3.692
-3 | 0.034 | 0.00655 | -0.051 | 5.14
-2.5 | 0.093 | 0.00675 | -0.052 | 13.77
-2 | 0.153 | 0.00677 | -0.053 | 22.538
-1.5 | 0.212 | 0.00667 | -0.054 | 31.812
-1 | 0.272 | 0.00658 | -0.054 | 41.301
-0.5 | 0.331 | 0.00654 | -0.055 | 50.612
0 | 0.396 | 0.00541 | -0.056 | 73.2
0.5 | 0.456 | 0.00517 | -0.057 | 88.225
1 | 0.516 | 0.00501 | -0.057 | 102.993
1.5 | 0.576 | 0.00516 | -0.058 | 111.676
2 | 0.636 | 0.00533 | -0.059 | 119.304
2.5 | 0.695 | 0.00543 | -0.06 | 127.941
3 | 0.754 | 0.00562 | -0.061 | 134.317
3.5 | 0.813 | 0.00644 | -0.061 | 126.126
4 | 0.868 | 0.00737 | -0.062 | 117.75
4.5 | 0.921 | 0.00772 | -0.063 | 119.249
5 | 0.97 | 0.00812 | -0.064 | 119.509
5.5 | 1.014 | 0.00846 | -0.065 | 119.946
6 | 1.054 | 0.00894 | -0.065 | 117.916
6.5 | 1.086 | 0.00945 | -0.066 | 114.907
7 | 1.112 | 0.00985 | -0.067 | 112.896
7.5 | 1.13 | 0.01053 | -0.068 | 107.297
8 | 1.14 | 0.01101 | -0.068 | 103.513
8.5 | 1.138 | 0.01148 | -0.069 | 99.1
9 | 1.113 | 0.01212 | -0.07 | 91.834
9.5 | 1.077 | 0.01286 | -0.071 | 83.741
10 | 1.032 | 0.01361 | -0.071 | 75.805
10.5 | 0.98 | 0.01426 | -0.072 | 68.723
11 | 0.923 | 0.01564 | -0.073 | 58.999
11.5 | 0.863 | 0.01671 | -0.074 | 51.65
12 | 0.803 | 0.01769 | -0.075 | 45.39
12.5 | 0.723 | 0.02021 | -0.073 | 35.789
13 | 0.644 | 0.02659 | -0.071 | 24.218

## 90. Re 7M Mach 0.00 (2)
BIGFOIL.COM POLAR EXPORT
HL75-K-3
HL75-K-3 |  |  |  | Cl Max: | 1.5869 | at alpha= | 12.5 | deg
XFOIL ncrit=9 |  |  |  | L/D Max: | 132.874 | at alpha= | 3 | deg
Re: | 7000000 |  |  | Cd Min: | 0.01693 | at alpha= | 12.5 | deg
Mach: | 0 |  |  | Cl=0 at alpha= | -99 | deg
|  |  |  | @ Cl=0.1, Cd= | 0.00648
|  |  |  | @ Cl=0.4, Cd= | 0.0064004
|  |  |  | @ Cl=0.6, Cd= | 0.0049976
alpha (deg) | Cl | Cd | Cm | Cl/Cd
0 | 0.3511 | 0.00648 | -0.0538 | 54.1821
0.5 | 0.4064 | 0.00639 | -0.0538 | 63.5994
1 | 0.4606 | 0.00616 | -0.0537 | 74.7727
1.5 | 0.5142 | 0.00581 | -0.0536 | 88.5026
2 | 0.563 | 0.00508 | -0.0525 | 110.8268
2.5 | 0.6124 | 0.00497 | -0.051 | 123.2193
3 | 0.6843 | 0.00515 | -0.0549 | 132.8738
3.5 | 0.7506 | 0.00582 | -0.0579 | 128.9691
4.5 | 0.8458 | 0.007 | -0.055 | 120.8286
5 | 0.8969 | 0.00728 | -0.0543 | 123.2005
5.5 | 0.9476 | 0.00765 | -0.0535 | 123.8693
6 | 0.9981 | 0.00809 | -0.0527 | 123.3745
6.5 | 1.0465 | 0.00878 | -0.0516 | 119.1913
7 | 1.0989 | 0.00897 | -0.0514 | 122.5084
7.5 | 1.15 | 0.00932 | -0.0509 | 123.3906
8 | 1.1993 | 0.00984 | -0.0502 | 121.8801
8.5 | 1.2459 | 0.01063 | -0.0489 | 117.206
9 | 1.2884 | 0.0118 | -0.047 | 109.1864
9.5 | 1.3271 | 0.01323 | -0.0445 | 100.3099
10 | 1.3705 | 0.01407 | -0.043 | 97.4058
10.5 | 1.4199 | 0.01429 | -0.0426 | 99.3632
11 | 1.4662 | 0.01472 | -0.0417 | 99.606
11.5 | 1.5091 | 0.01537 | -0.0402 | 98.1848
12 | 1.5522 | 0.0159 | -0.0389 | 97.6226
12.5 | 1.5869 | 0.01693 | -0.0363 | 93.733

## 91. Re 7M Mach 0.10 (1)
BIGFOIL.COM POLAR EXPORT
HL75-K-3
HL75-K-3 |  |  |  | Cl Max: | 1.135 | at alpha= | 8 | deg
JavaFoil+Calcfoil stall+Eppler ext transition |  |  |  | L/D Max: | 135.73 | at alpha= | 3 | deg
Re: | 7000000 |  |  | Cd Min: | 0.00493 | at alpha= | 0.5 | deg
Mach: | 0.1 |  |  | Cl=0 at alpha= | -3.2881 | deg
|  |  |  | @ Cl=0.1, Cd= | 0.0067323
|  |  |  | @ Cl=0.4, Cd= | 0.005394
|  |  |  | @ Cl=0.6, Cd= | 0.02751
alpha (deg) | Cl | Cd | Cm | Cl/Cd
-12.5 | -0.176 | 0.07809 | -0.021 | -2.252
-12 | -0.19 | 0.07194 | -0.022 | -2.646
-11.5 | -0.205 | 0.06743 | -0.023 | -3.039
-11 | -0.219 | 0.06478 | -0.023 | -3.38
-10.5 | -0.233 | 0.0608 | -0.024 | -3.834
-10 | -0.246 | 0.05836 | -0.024 | -4.209
-9.5 | -0.257 | 0.05462 | -0.024 | -4.709
-9 | -0.266 | 0.05101 | -0.025 | -5.219
-8.5 | -0.272 | 0.04773 | -0.026 | -5.693
-8 | -0.273 | 0.04419 | -0.027 | -6.18
-7.5 | -0.324 | 0.00796 | -0.045 | -40.679
-7 | -0.311 | 0.00797 | -0.046 | -39.041
-6.5 | -0.24 | 0.0391 | -0.027 | -6.138
-6 | -0.217 | 0.03656 | -0.029 | -5.931
-5.5 | -0.226 | 0.00722 | -0.048 | -31.325
-5 | -0.183 | 0.00711 | -0.049 | -25.762
-4.5 | -0.134 | 0.00705 | -0.049 | -19.063
-4 | -0.081 | 0.00687 | -0.05 | -11.806
-3.5 | -0.025 | 0.00664 | -0.051 | -3.719
-3 | 0.034 | 0.00659 | -0.052 | 5.13
-2.5 | 0.093 | 0.00673 | -0.052 | 13.878
-2 | 0.153 | 0.00675 | -0.053 | 22.695
-1.5 | 0.213 | 0.00671 | -0.054 | 31.804
-1 | 0.273 | 0.00661 | -0.055 | 41.3
-0.5 | 0.333 | 0.00658 | -0.055 | 50.582
0 | 0.398 | 0.00541 | -0.056 | 73.539
0.5 | 0.458 | 0.00493 | -0.057 | 92.979
1 | 0.518 | 0.00509 | -0.058 | 101.962
1.5 | 0.579 | 0.00515 | -0.059 | 112.396
2 | 0.639 | 0.00529 | -0.059 | 120.72
2.5 | 0.699 | 0.00544 | -0.06 | 128.527
3 | 0.758 | 0.00559 | -0.061 | 135.73
3.5 | 0.817 | 0.0065 | -0.062 | 125.686
4 | 0.872 | 0.00744 | -0.062 | 117.329
4.5 | 0.925 | 0.00779 | -0.063 | 118.793
5 | 0.974 | 0.00819 | -0.064 | 118.972
5.5 | 1.018 | 0.00854 | -0.065 | 119.231
6 | 1.057 | 0.00895 | -0.066 | 118.061
6.5 | 1.089 | 0.00956 | -0.066 | 113.916
7 | 1.113 | 0.00994 | -0.067 | 111.963
7.5 | 1.129 | 0.01064 | -0.068 | 106.112
8 | 1.135 | 0.0111 | -0.069 | 102.278
8.5 | 1.13 | 0.0116 | -0.069 | 97.381
9 | 1.1 | 0.01226 | -0.07 | 89.711
9.5 | 1.057 | 0.01302 | -0.071 | 81.214
10 | 1.005 | 0.0138 | -0.072 | 72.883
10.5 | 0.946 | 0.01453 | -0.072 | 65.129
11 | 0.882 | 0.01588 | -0.073 | 55.528
11.5 | 0.815 | 0.01682 | -0.074 | 48.46
12 | 0.749 | 0.01835 | -0.075 | 40.783
12.5 | 0.661 | 0.02134 | -0.073 | 30.949
13 | 0.582 | 0.02751 | -0.071 | 21.166

## 92. Re 7M Mach 0.10 (2)
BIGFOIL.COM POLAR EXPORT
HL75-K-3
HL75-K-3 |  |  |  | Cl Max: | 1.5874 | at alpha= | 12.5 | deg
XFOIL ncrit=9 |  |  |  | L/D Max: | 133.114 | at alpha= | 3 | deg
Re: | 7000000 |  |  | Cd Min: | 0.1021 | at alpha= | -10.5 | deg
Mach: | 0.1 |  |  | Cl=0 at alpha= | -3.1702 | deg
|  |  |  | @ Cl=0.1, Cd= | 0.0065101
|  |  |  | @ Cl=0.4, Cd= | 0.0064208
|  |  |  | @ Cl=0.6, Cd= | 0.0050151
alpha (deg) | Cl | Cd | Cm | Cl/Cd
-10.5 | -0.3733 | 0.1021 | -0.0316 | -3.6562
-10 | -0.3573 | 0.09745 | -0.0341 | -3.6665
-9.5 | -0.3473 | 0.0912 | -0.0368 | -3.8081
-9 | -0.3383 | 0.08527 | -0.0393 | -3.9674
-8.5 | -0.3344 | 0.07894 | -0.0418 | -4.2361
-8 | -0.3411 | 0.07345 | -0.0426 | -4.644
-7.5 | -0.3316 | 0.0663 | -0.0487 | -5.0015
-7 | -0.3124 | 0.05827 | -0.0548 | -5.3612
-6.5 | -0.285 | 0.04997 | -0.0595 | -5.7034
-6 | -0.2513 | 0.04143 | -0.0624 | -6.0657
-5.5 | -0.2151 | 0.03342 | -0.0629 | -6.4363
-4 | -0.0928 | 0.00716 | -0.0546 | -12.9609
-3.5 | -0.0372 | 0.00687 | -0.0544 | -5.4148
-3 | 0.0192 | 0.00684 | -0.0545 | 2.807
-2.5 | 0.0751 | 0.00659 | -0.0544 | 11.3961
-2 | 0.1312 | 0.00641 | -0.0543 | 20.468
-1.5 | 0.1872 | 0.00628 | -0.0542 | 29.8089
-1 | 0.2432 | 0.00616 | -0.0543 | 39.4805
-0.5 | 0.2993 | 0.00616 | -0.0543 | 48.5877
0 | 0.3531 | 0.00648 | -0.054 | 54.4907
0.5 | 0.4086 | 0.00641 | -0.0541 | 63.7441
1 | 0.4632 | 0.00617 | -0.054 | 75.0729
1.5 | 0.5171 | 0.00582 | -0.0539 | 88.8488
2 | 0.5661 | 0.00509 | -0.0527 | 111.2181
2.5 | 0.6159 | 0.00498 | -0.0512 | 123.6747
3 | 0.6882 | 0.00517 | -0.0552 | 133.1141
3.5 | 0.7547 | 0.00585 | -0.0581 | 129.0085
4 | 0.8004 | 0.00662 | -0.0562 | 120.9063
4.5 | 0.8507 | 0.00702 | -0.0551 | 121.1823
5 | 0.9021 | 0.00731 | -0.0544 | 123.4063
5.5 | 0.9532 | 0.00769 | -0.0536 | 123.9532
6 | 1.004 | 0.00814 | -0.0527 | 123.3415
6.5 | 1.053 | 0.00881 | -0.0515 | 119.5233
7 | 1.1057 | 0.00902 | -0.0512 | 122.5831
7.5 | 1.157 | 0.00939 | -0.0507 | 123.2162
8 | 1.2062 | 0.00998 | -0.0497 | 120.8617
8.5 | 1.2526 | 0.01085 | -0.0483 | 115.447
9 | 1.292 | 0.01236 | -0.0456 | 104.5307
9.5 | 1.3353 | 0.01334 | -0.0438 | 100.0975
10 | 1.3791 | 0.01418 | -0.0422 | 97.2567
10.5 | 1.4292 | 0.0144 | -0.0417 | 99.25
11 | 1.4756 | 0.01486 | -0.0406 | 99.3001
11.5 | 1.5178 | 0.0156 | -0.0388 | 97.2949
12 | 1.5593 | 0.01626 | -0.037 | 95.8979
12.5 | 1.5874 | 0.01767 | -0.0331 | 89.8359
13 | 1.5629 | 0.02105 | -0.0211 | 74.247
13.5 | 1.5698 | 0.02341 | -0.0159 | 67.0568
14 | 1.565 | 0.02715 | -0.0111 | 57.6427
14.5 | 1.5416 | 0.03381 | -0.0084 | 45.596
15 | 1.5326 | 0.04001 | -0.008 | 38.3054
15.5 | 1.5183 | 0.04705 | -0.0084 | 32.2699
16 | 1.4888 | 0.05672 | -0.0104 | 26.2482
16.5 | 1.4463 | 0.06944 | -0.0146 | 20.8281
17 | 1.3956 | 0.08523 | -0.0216 | 16.3745
17.5 | 1.3706 | 0.09863 | -0.0287 | 13.8964

## 93. Re 7M Mach 0.25 (1)
BIGFOIL.COM POLAR EXPORT
HL75-K-3
HL75-K-3 |  |  |  | Cl Max: | 1.109 | at alpha= | 7 | deg
JavaFoil+Calcfoil stall+Eppler ext transition |  |  |  | L/D Max: | 136.585 | at alpha= | 3 | deg
Re: | 7000000 |  |  | Cd Min: | 0.00499 | at alpha= | 0.5 | deg
Mach: | 0.25 |  |  | Cl=0 at alpha= | -3.2917 | deg
|  |  |  | @ Cl=0.1, Cd= | 0.0068467
|  |  |  | @ Cl=0.4, Cd= | 0.02166
|  |  |  | @ Cl=0.6, Cd= | 0.02166
alpha (deg) | Cl | Cd | Cm | Cl/Cd
-12 | -0.052 | 0.0739 | -0.022 | -0.698
-11.5 | -0.049 | 0.06987 | -0.023 | -0.696
-11 | -0.046 | 0.06758 | -0.023 | -0.675
-10.5 | -0.043 | 0.06331 | -0.023 | -0.675
-10 | -0.04 | 0.05925 | -0.024 | -0.672
-9.5 | -0.058 | 0.05639 | -0.024 | -1.029
-9 | -0.122 | 0.05151 | -0.026 | -2.367
-8.5 | -0.16 | 0.04944 | -0.026 | -3.233
-8 | -0.189 | 0.04598 | -0.027 | -4.109
-7.5 | -0.209 | 0.04218 | -0.028 | -4.96
-7 | -0.264 | 0.00819 | -0.047 | -32.207
-6.5 | -0.262 | 0.0079 | -0.048 | -33.192
-6 | -0.204 | 0.03689 | -0.029 | -5.543
-5.5 | -0.22 | 0.00748 | -0.049 | -29.41
-5 | -0.182 | 0.00718 | -0.05 | -25.344
-4.5 | -0.135 | 0.0071 | -0.051 | -19.067
-4 | -0.082 | 0.00695 | -0.052 | -11.86
-3.5 | -0.025 | 0.00677 | -0.052 | -3.727
-3 | 0.035 | 0.00665 | -0.053 | 5.209
-2.5 | 0.096 | 0.00685 | -0.054 | 14
-2 | 0.157 | 0.0068 | -0.055 | 23.122
-1.5 | 0.219 | 0.00675 | -0.055 | 32.419
-1 | 0.281 | 0.00667 | -0.056 | 42.076
-0.5 | 0.342 | 0.00664 | -0.057 | 51.485
0 | 0.409 | 0.00647 | -0.058 | 63.169
0.5 | 0.471 | 0.00499 | -0.059 | 94.411
1 | 0.533 | 0.00512 | -0.059 | 103.974
1.5 | 0.595 | 0.00522 | -0.06 | 113.877
2 | 0.656 | 0.00539 | -0.061 | 121.86
2.5 | 0.718 | 0.00554 | -0.062 | 129.658
3 | 0.779 | 0.0057 | -0.063 | 136.585
3.5 | 0.839 | 0.00669 | -0.063 | 125.449
4 | 0.895 | 0.00762 | -0.064 | 117.536
4.5 | 0.948 | 0.00799 | -0.065 | 118.681
5 | 0.997 | 0.00847 | -0.066 | 117.621
5.5 | 1.039 | 0.0089 | -0.067 | 116.735
6 | 1.073 | 0.00946 | -0.067 | 113.362
6.5 | 1.097 | 0.01001 | -0.068 | 109.608
7 | 1.109 | 0.01049 | -0.069 | 105.746
7.5 | 1.108 | 0.01092 | -0.07 | 101.503
8 | 1.093 | 0.01179 | -0.071 | 92.672
8.5 | 1.057 | 0.01228 | -0.071 | 86.075
9 | 0.981 | 0.01309 | -0.072 | 74.894
9.5 | 0.883 | 0.01401 | -0.073 | 62.998
10 | 0.767 | 0.01522 | -0.074 | 50.404
10.5 | 0.638 | 0.0161 | -0.075 | 39.626
11 | 0.499 | 0.01769 | -0.075 | 28.2
11.5 | 0.347 | 0.01869 | -0.076 | 18.563
12 | 0.107 | 0.02166 | -0.074 | 4.924

## 94. Re 7M Mach 0.25 (2)
BIGFOIL.COM POLAR EXPORT
HL75-K-3
HL75-K-3 |  |  |  | Cl Max: | 1.4041 | at alpha= | 10.5 | deg
XFOIL ncrit=9 |  |  |  | L/D Max: | 135.534 | at alpha= | 3 | deg
Re: | 7000000 |  |  | Cd Min: | 0.24168 | at alpha= | -20 | deg
Mach: | 0.25 |  |  | Cl=0 at alpha= | -3.1621 | deg
|  |  |  | @ Cl=0.1, Cd= | 0.0065786
|  |  |  | @ Cl=0.4, Cd= | 0.0064912
|  |  |  | @ Cl=0.6, Cd= | 0.005108
alpha (deg) | Cl | Cd | Cm | Cl/Cd
-20 | -0.6651 | 0.24168 | 0.0383 | -2.752
-19.5 | -0.6464 | 0.23521 | 0.0342 | -2.7482
-19 | -0.6274 | 0.22857 | 0.0302 | -2.7449
-18.5 | -0.6085 | 0.22188 | 0.0262 | -2.7425
-18 | -0.5898 | 0.21508 | 0.0222 | -2.7422
-17.5 | -0.5712 | 0.20807 | 0.0183 | -2.7452
-17 | -0.5526 | 0.20119 | 0.0144 | -2.7467
-16.5 | -0.5343 | 0.19408 | 0.0105 | -2.753
-16 | -0.5164 | 0.18715 | 0.0067 | -2.7593
-15.5 | -0.4987 | 0.1798 | 0.0029 | -2.7736
-15 | -0.4811 | 0.17265 | -0.0009 | -2.7866
-14.5 | -0.4644 | 0.16527 | -0.0046 | -2.8099
-14 | -0.4478 | 0.15814 | -0.0082 | -2.8317
-13.5 | -0.4329 | 0.15047 | -0.0117 | -2.877
-13 | -0.4199 | 0.14377 | -0.0143 | -2.9206
-12.5 | -0.4057 | 0.13642 | -0.0177 | -2.9739
-12 | -0.3958 | 0.12819 | -0.0213 | -3.0876
-11.5 | -0.3818 | 0.12128 | -0.0245 | -3.1481
-10.5 | -0.3628 | 0.10506 | -0.0311 | -3.4533
-10 | -0.3487 | 0.09936 | -0.034 | -3.5095
-9.5 | -0.3367 | 0.09321 | -0.0368 | -3.6123
-9 | -0.3256 | 0.08713 | -0.0395 | -3.7369
-8.5 | -0.3176 | 0.08087 | -0.042 | -3.9273
-8 | -0.3112 | 0.07497 | -0.0441 | -4.151
-7.5 | -0.3178 | 0.06901 | -0.0466 | -4.6051
-7 | -0.3039 | 0.06146 | -0.0529 | -4.9447
-6.5 | -0.281 | 0.05332 | -0.0586 | -5.2701
-6 | -0.2526 | 0.04544 | -0.0622 | -5.559
-5 | -0.1743 | 0.02859 | -0.0646 | -6.0965
-4.5 | -0.1526 | 0.00854 | -0.058 | -17.8689
-4 | -0.0969 | 0.00744 | -0.057 | -13.0242
-3.5 | -0.0396 | 0.00692 | -0.0564 | -5.7225
-3 | 0.019 | 0.00684 | -0.0563 | 2.7778
-2.5 | 0.077 | 0.00665 | -0.0561 | 11.5789
-2 | 0.135 | 0.00647 | -0.0559 | 20.8655
-1.5 | 0.1929 | 0.00632 | -0.0558 | 30.5222
-1 | 0.2508 | 0.00617 | -0.0558 | 40.6483
-0.5 | 0.3065 | 0.00646 | -0.0555 | 47.4458
0 | 0.364 | 0.00651 | -0.0555 | 55.914
0.5 | 0.4213 | 0.00648 | -0.0555 | 65.0154
1 | 0.4777 | 0.00623 | -0.0554 | 76.6774
1.5 | 0.5333 | 0.00587 | -0.0552 | 90.8518
2 | 0.5834 | 0.00514 | -0.0539 | 113.5019
2.5 | 0.6353 | 0.00504 | -0.0524 | 126.0516
3 | 0.7102 | 0.00524 | -0.0564 | 135.5344
3.5 | 0.778 | 0.00597 | -0.0591 | 130.3183
4 | 0.8248 | 0.0068 | -0.057 | 121.2941
4.5 | 0.8774 | 0.00716 | -0.0558 | 122.5419
5 | 0.9307 | 0.00748 | -0.0548 | 124.4251
5.5 | 0.9837 | 0.0079 | -0.0537 | 124.519
6 | 1.0358 | 0.00846 | -0.0523 | 122.435
6.5 | 1.0882 | 0.00901 | -0.0511 | 120.7769
7 | 1.1424 | 0.00937 | -0.0502 | 121.921
7.5 | 1.1938 | 0.01003 | -0.0488 | 119.0229
8 | 1.242 | 0.01097 | -0.0467 | 113.2179
8.5 | 1.2746 | 0.01325 | -0.0421 | 96.1962
9 | 1.3219 | 0.01409 | -0.04 | 93.8183
9.5 | 1.3686 | 0.0149 | -0.0378 | 91.8523
10 | 1.3982 | 0.01687 | -0.033 | 82.8809
10.5 | 1.4041 | 0.01962 | -0.0246 | 71.5647
11 | 1.3733 | 0.02445 | -0.0131 | 56.1677
11.5 | 1.324 | 0.03276 | -0.0054 | 40.4151
12 | 1.2706 | 0.04389 | -0.0041 | 28.9496
12.5 | 1.2356 | 0.05409 | -0.006 | 22.8434
13 | 1.1696 | 0.07047 | -0.0124 | 16.5971
13.5 | 1.1495 | 0.08179 | -0.0184 | 14.0543
14 | 1.1272 | 0.09541 | -0.0264 | 11.8143
14.5 | 1.0982 | 0.11188 | -0.0362 | 9.8159
15 | 1.0831 | 0.12676 | -0.0449 | 8.5445
15.5 | 1.0705 | 0.14084 | -0.0531 | 7.6008

## 95. Re 7M Mach 0.50 (1)
BIGFOIL.COM POLAR EXPORT
HL75-K-3
HL75-K-3 |  |  |  | Cl Max: | 1.303 | at alpha= | 20 | deg
JavaFoil+Calcfoil stall+Eppler ext transition |  |  |  | L/D Max: | 131.678 | at alpha= | 2.5 | deg
Re: | 7000000 |  |  | Cd Min: | 0.00531 | at alpha= | 0.5 | deg
Mach: | 0.5 |  |  | Cl=0 at alpha= | -3.2923 | deg
|  |  |  | @ Cl=0.1, Cd= | 0.0070888
|  |  |  | @ Cl=0.4, Cd= | 0.0068936
|  |  |  | @ Cl=0.6, Cd= | 0.0055023
alpha (deg) | Cl | Cd | Cm | Cl/Cd
-20 | -0.93 | 0.15549 | -0.021 | -5.984
-19.5 | -0.903 | 0.14936 | -0.021 | -6.049
-19 | -0.877 | 0.15368 | -0.022 | -5.708
-18.5 | -0.851 | 0.14281 | -0.022 | -5.956
-18 | -0.823 | 0.13501 | -0.022 | -6.099
-17.5 | -0.796 | 0.13157 | -0.023 | -6.05
-17 | -0.768 | 0.12614 | -0.023 | -6.088
-16.5 | -0.74 | 0.12244 | -0.023 | -6.042
-16 | -0.711 | 0.11723 | -0.022 | -6.067
-15.5 | -0.684 | 0.11185 | -0.022 | -6.111
-15 | -0.656 | 0.10921 | -0.023 | -6.007
-14.5 | -0.628 | 0.10448 | -0.023 | -6.013
-14 | -0.601 | 0.09992 | -0.023 | -6.011
-13.5 | -0.573 | 0.09703 | -0.023 | -5.905
-13 | -0.545 | 0.09255 | -0.024 | -5.891
-12.5 | -0.517 | 0.08925 | -0.024 | -5.798
-12 | -0.49 | 0.08623 | -0.024 | -5.678
-11.5 | -0.462 | 0.07174 | -0.025 | -6.447
-11 | -0.435 | 0.06606 | -0.026 | -6.588
-10.5 | -0.407 | 0.06485 | -0.026 | -6.269
-10 | -0.378 | 0.06381 | -0.026 | -5.925
-9.5 | -0.351 | 0.05744 | -0.027 | -6.108
-9 | -0.322 | 0.05945 | -0.026 | -5.412
-8.5 | -0.295 | 0.05256 | -0.028 | -5.603
-8 | -0.268 | 0.04683 | -0.03 | -5.713
-7.5 | -0.241 | 0.04252 | -0.032 | -5.657
-7 | -0.21 | 0.04387 | -0.03 | -4.795
-6.5 | -0.182 | 0.04068 | -0.031 | -4.484
-6 | -0.155 | 0.0367 | -0.034 | -4.223
-5.5 | -0.152 | 0.00783 | -0.055 | -19.451
-5 | -0.098 | 0.03272 | -0.036 | -2.999
-4.5 | -0.084 | 0.00752 | -0.057 | -11.104
-4 | -0.079 | 0.00724 | -0.058 | -10.908
-3.5 | -0.027 | 0.00716 | -0.059 | -3.763
-3 | 0.038 | 0.00699 | -0.059 | 5.455
-2.5 | 0.107 | 0.0071 | -0.06 | 15.019
-2 | 0.175 | 0.00711 | -0.061 | 24.686
-1.5 | 0.245 | 0.00716 | -0.062 | 34.175
-1 | 0.314 | 0.0069 | -0.063 | 45.428
-0.5 | 0.382 | 0.00692 | -0.064 | 55.186
0 | 0.457 | 0.00681 | -0.065 | 67.049
0.5 | 0.526 | 0.00531 | -0.065 | 99.112
1 | 0.595 | 0.00549 | -0.066 | 108.49
1.5 | 0.664 | 0.00566 | -0.067 | 117.277
2 | 0.733 | 0.00585 | -0.068 | 125.34
2.5 | 0.802 | 0.00609 | -0.069 | 131.678
3 | 0.87 | 0.00723 | -0.07 | 120.345
3.5 | 0.935 | 0.00751 | -0.071 | 124.554
4 | 0.994 | 0.00873 | -0.072 | 113.858
4.5 | 1.043 | 0.00931 | -0.073 | 112
5 | 1.074 | 0.01002 | -0.074 | 107.19
5.5 | 1.064 | 0.0106 | -0.074 | 100.417
6 | 0.898 | 0.01134 | -0.075 | 79.254
6.5 | 0.679 | 0.01218 | -0.076 | 55.742
7 | 0.713 | 0.01368 | -0.077 | 52.111
7.5 | 0.747 | 0.01476 | -0.078 | 50.606
8 | 0.781 | 0.01488 | -0.079 | 52.46
8.5 | 0.814 | 0.01621 | -0.08 | 50.244
9 | 0.848 | 0.01809 | -0.081 | 46.897
9.5 | 0.827 | 0.02555 | -0.076 | 32.386
10 | 0.884 | 0.02208 | -0.079 | 40.022
10.5 | 0.881 | 0.03067 | -0.076 | 28.736
11 | 0.886 | 0.03978 | -0.074 | 22.277
11.5 | 0.823 | 0.08199 | -0.048 | 10.043
12 | 0.853 | 0.08245 | -0.05 | 10.34
12.5 | 0.906 | 0.07046 | -0.062 | 12.856
13 | 0.904 | 0.09199 | -0.05 | 9.827
13.5 | 0.932 | 0.10034 | -0.051 | 9.285
14 | 0.959 | 0.09492 | -0.052 | 10.102
14.5 | 0.984 | 0.10432 | -0.052 | 9.437
15 | 1.043 | 0.08532 | -0.066 | 12.227
15.5 | 1.037 | 0.10874 | -0.054 | 9.539
16 | 1.065 | 0.11724 | -0.055 | 9.086
16.5 | 1.18 | 0.07019 | -0.078 | 16.809
17 | 1.116 | 0.12228 | -0.056 | 9.13
17.5 | 1.173 | 0.11619 | -0.068 | 10.094
18 | 1.273 | 0.07428 | -0.082 | 17.134
18.5 | 1.228 | 0.12079 | -0.07 | 10.164
19 | 1.251 | 0.13434 | -0.07 | 9.314
19.5 | 1.276 | 0.13734 | -0.07 | 9.293
20 | 1.303 | 0.14379 | -0.071 | 9.06

## 96. Re 7M Mach 0.50 (2)
BIGFOIL.COM POLAR EXPORT
HL75-K-3
HL75-K-3 |  |  |  | Cl Max: | 1.2105 | at alpha= | 7 | deg
XFOIL ncrit=9 |  |  |  | L/D Max: | 144.919 | at alpha= | 3 | deg
Re: | 7000000 |  |  | Cd Min: | 0.12091 | at alpha= | 12 | deg
Mach: | 0.5 |  |  | Cl=0 at alpha= | -99 | deg
|  |  |  | @ Cl=0.1, Cd= | 0.0067
|  |  |  | @ Cl=0.4, Cd= | 0.0067
|  |  |  | @ Cl=0.6, Cd= | 0.0061804
alpha (deg) | Cl | Cd | Cm | Cl/Cd
0 | 0.4121 | 0.0067 | -0.0617 | 61.5075
0.5 | 0.4779 | 0.0067 | -0.0616 | 71.3284
1 | 0.5425 | 0.00653 | -0.0614 | 83.0781
1.5 | 0.605 | 0.00615 | -0.0609 | 98.374
2 | 0.6604 | 0.00537 | -0.0589 | 122.9795
2.5 | 0.7227 | 0.0053 | -0.0576 | 136.3585
3 | 0.8101 | 0.00559 | -0.0618 | 144.9195
3.5 | 0.8813 | 0.0065 | -0.0628 | 135.5846
4 | 0.9345 | 0.00739 | -0.0595 | 126.4547
4.5 | 0.9957 | 0.00781 | -0.0572 | 127.4904
5 | 1.0564 | 0.00837 | -0.0546 | 126.2127
5.5 | 1.1154 | 0.00914 | -0.0514 | 122.035
6 | 1.1648 | 0.01061 | -0.0462 | 109.7832
6.5 | 1.1973 | 0.01298 | -0.0383 | 92.2419
7 | 1.2105 | 0.01607 | -0.0278 | 75.3267
7.5 | 1.2089 | 0.01945 | -0.0163 | 62.1542
8 | 1.2022 | 0.02428 | -0.0081 | 49.514
8.5 | 1.1866 | 0.03128 | -0.0046 | 37.9348
9 | 1.163 | 0.0403 | -0.0053 | 28.8586
9.5 | 1.1308 | 0.05073 | -0.0081 | 22.2906
10 | 1.0969 | 0.06222 | -0.0126 | 17.6294
10.5 | 1.0617 | 0.07512 | -0.019 | 14.1334
11 | 1.0298 | 0.08985 | -0.0274 | 11.4613
11.5 | 1.0047 | 0.10512 | -0.036 | 9.5576
12 | 0.9805 | 0.12091 | -0.045 | 8.1093

## 97. Re 8M Mach 0.00 (1)
BIGFOIL.COM POLAR EXPORT
HL75-K-3
HL75-K-3 |  |  |  | Cl Max: | 1.14 | at alpha= | 8 | deg
JavaFoil+Calcfoil stall+Eppler ext transition |  |  |  | L/D Max: | 137.664 | at alpha= | 3 | deg
Re: | 8000000 |  |  | Cd Min: | 0.00492 | at alpha= | 1 | deg
Mach: | 0 |  |  | Cl=0 at alpha= | -3.2881 | deg
|  |  |  | @ Cl=0.1, Cd= | 0.0066077
|  |  |  | @ Cl=0.4, Cd= | 0.006212
|  |  |  | @ Cl=0.6, Cd= | 0.00513
alpha (deg) | Cl | Cd | Cm | Cl/Cd
-12.5 | -0.207 | 0.07727 | -0.021 | -2.684
-12 | -0.221 | 0.07068 | -0.023 | -3.12
-11.5 | -0.232 | 0.06902 | -0.022 | -3.368
-11 | -0.245 | 0.06346 | -0.023 | -3.864
-10.5 | -0.257 | 0.05987 | -0.024 | -4.291
-10 | -0.267 | 0.05702 | -0.024 | -4.683
-9.5 | -0.276 | 0.05346 | -0.025 | -5.156
-9 | -0.282 | 0.05006 | -0.026 | -5.625
-8.5 | -0.287 | 0.04309 | -0.029 | -6.667
-8 | -0.286 | 0.04005 | -0.03 | -7.137
-7.5 | -0.332 | 0.00803 | -0.045 | -41.36
-7 | -0.317 | 0.00776 | -0.046 | -40.812
-6.5 | -0.243 | 0.03826 | -0.028 | -6.355
-6 | -0.264 | 0.00735 | -0.047 | -35.855
-5.5 | -0.227 | 0.00711 | -0.048 | -31.898
-5 | -0.183 | 0.00692 | -0.049 | -26.45
-4.5 | -0.134 | 0.00685 | -0.049 | -19.556
-4 | -0.081 | 0.00667 | -0.05 | -12.112
-3.5 | -0.025 | 0.00657 | -0.051 | -3.741
-3 | 0.034 | 0.00641 | -0.051 | 5.253
-2.5 | 0.093 | 0.00661 | -0.052 | 14.06
-2 | 0.153 | 0.00659 | -0.053 | 23.163
-1.5 | 0.212 | 0.00654 | -0.054 | 32.466
-1 | 0.272 | 0.00645 | -0.054 | 42.156
-0.5 | 0.331 | 0.00641 | -0.055 | 51.634
0 | 0.396 | 0.00627 | -0.056 | 63.147
0.5 | 0.456 | 0.0054 | -0.057 | 84.474
1 | 0.516 | 0.00492 | -0.058 | 104.85
1.5 | 0.576 | 0.00509 | -0.058 | 113.23
2 | 0.636 | 0.00519 | -0.059 | 122.396
2.5 | 0.695 | 0.00536 | -0.06 | 129.696
3 | 0.754 | 0.00548 | -0.061 | 137.664
3.5 | 0.813 | 0.00635 | -0.061 | 127.956
4 | 0.868 | 0.00726 | -0.062 | 119.498
4.5 | 0.921 | 0.00762 | -0.063 | 120.906
5 | 0.97 | 0.00799 | -0.064 | 121.323
5.5 | 1.014 | 0.00833 | -0.065 | 121.856
6 | 1.054 | 0.00872 | -0.065 | 120.765
6.5 | 1.086 | 0.0093 | -0.066 | 116.851
7 | 1.112 | 0.00967 | -0.067 | 114.963
7.5 | 1.13 | 0.01033 | -0.068 | 109.432
8 | 1.14 | 0.01076 | -0.068 | 105.868
8.5 | 1.138 | 0.01122 | -0.069 | 101.406
9 | 1.113 | 0.01183 | -0.07 | 94.074
9.5 | 1.077 | 0.01255 | -0.071 | 85.806
10 | 1.032 | 0.01322 | -0.071 | 78.088
10.5 | 0.98 | 0.01394 | -0.072 | 70.283
11 | 0.923 | 0.01525 | -0.073 | 60.536
11.5 | 0.863 | 0.01625 | -0.074 | 53.123
12 | 0.803 | 0.01727 | -0.075 | 46.477
12.5 | 0.727 | 0.01931 | -0.074 | 37.639
13 | 0.659 | 0.02232 | -0.073 | 29.537

## 98. Re 8M Mach 0.00 (2)
BIGFOIL.COM POLAR EXPORT
HL75-K-3
HL75-K-3 |  |  |  | Cl Max: | 1.5976 | at alpha= | 12.5 | deg
XFOIL ncrit=9 |  |  |  | L/D Max: | 135.109 | at alpha= | 3 | deg
Re: | 8000000 |  |  | Cd Min: | 0.01619 | at alpha= | 12.5 | deg
Mach: | 0 |  |  | Cl=0 at alpha= | -3.1711 | deg
|  |  |  | @ Cl=0.1, Cd= | 0.0063789
|  |  |  | @ Cl=0.4, Cd= | 0.0063237
|  |  |  | @ Cl=0.6, Cd= | 0.0050615
alpha (deg) | Cl | Cd | Cm | Cl/Cd
-3.5 | -0.0369 | 0.00669 | -0.054 | -5.5157
-3 | 0.0192 | 0.00664 | -0.0542 | 2.8916
-2.5 | 0.0749 | 0.00646 | -0.0541 | 11.5944
-2 | 0.1306 | 0.00628 | -0.054 | 20.7962
-1.5 | 0.1864 | 0.00615 | -0.054 | 30.3089
-1 | 0.2422 | 0.00602 | -0.0541 | 40.2326
-0.5 | 0.2959 | 0.00631 | -0.0538 | 46.8938
0 | 0.3515 | 0.00635 | -0.0539 | 55.3543
0.5 | 0.4069 | 0.00632 | -0.0539 | 64.3829
1 | 0.4615 | 0.0061 | -0.0539 | 75.6557
1.5 | 0.5158 | 0.00583 | -0.0538 | 88.4734
2 | 0.5676 | 0.00534 | -0.0534 | 106.2921
2.5 | 0.6153 | 0.00493 | -0.0518 | 124.8073
3 | 0.6796 | 0.00503 | -0.0538 | 135.1093
3.5 | 0.7466 | 0.00573 | -0.057 | 130.2967
4 | 0.797 | 0.00649 | -0.0563 | 122.8043
5 | 0.8985 | 0.00711 | -0.0546 | 126.3713
5.5 | 0.9491 | 0.00748 | -0.0538 | 126.885
6 | 0.9994 | 0.00793 | -0.0529 | 126.0277
6.5 | 1.049 | 0.00848 | -0.052 | 123.7028
7 | 1.1011 | 0.0087 | -0.0517 | 126.5632
7.5 | 1.1522 | 0.00905 | -0.0513 | 127.3149
8 | 1.2011 | 0.00963 | -0.0504 | 124.7248
8.5 | 1.2468 | 0.01053 | -0.049 | 118.4046
9 | 1.2864 | 0.012 | -0.0465 | 107.2
9.5 | 1.3349 | 0.01245 | -0.0458 | 107.2209
10 | 1.3795 | 0.01322 | -0.0445 | 104.3495
10.5 | 1.4284 | 0.01351 | -0.044 | 105.7291
11 | 1.4749 | 0.01397 | -0.0431 | 105.5762
11.5 | 1.5181 | 0.01463 | -0.0417 | 103.7662
12 | 1.5609 | 0.01523 | -0.0403 | 102.4885
12.5 | 1.5976 | 0.01619 | -0.0379 | 98.6782

## 99. Re 8M Mach 0.10 (1)
BIGFOIL.COM POLAR EXPORT
HL75-K-3
HL75-K-3 |  |  |  | Cl Max: | 1.135 | at alpha= | 8 | deg
JavaFoil+Calcfoil stall+Eppler ext transition |  |  |  | L/D Max: | 138.109 | at alpha= | 3 | deg
Re: | 8000000 |  |  | Cd Min: | 0.00491 | at alpha= | 1 | deg
Mach: | 0.1 |  |  | Cl=0 at alpha= | -3.2881 | deg
|  |  |  | @ Cl=0.1, Cd= | 0.0065935
|  |  |  | @ Cl=0.4, Cd= | 0.0062717
|  |  |  | @ Cl=0.6, Cd= | 0.02677
alpha (deg) | Cl | Cd | Cm | Cl/Cd
-12.5 | -0.176 | 0.07785 | -0.021 | -2.259
-12 | -0.19 | 0.07143 | -0.023 | -2.667
-11.5 | -0.205 | 0.06681 | -0.023 | -3.069
-11 | -0.219 | 0.06401 | -0.023 | -3.424
-10.5 | -0.233 | 0.06039 | -0.024 | -3.863
-10 | -0.246 | 0.05743 | -0.024 | -4.286
-9.5 | -0.258 | 0.0538 | -0.025 | -4.787
-9 | -0.266 | 0.05039 | -0.026 | -5.288
-8.5 | -0.272 | 0.04714 | -0.026 | -5.77
-8 | -0.275 | 0.04213 | -0.029 | -6.521
-7.5 | -0.324 | 0.00809 | -0.045 | -40.059
-7 | -0.311 | 0.00778 | -0.046 | -40.033
-6.5 | -0.241 | 0.03813 | -0.028 | -6.312
-6 | -0.262 | 0.00737 | -0.047 | -35.583
-5.5 | -0.226 | 0.00708 | -0.048 | -31.946
-5 | -0.183 | 0.00696 | -0.049 | -26.287
-4.5 | -0.134 | 0.0069 | -0.05 | -19.459
-4 | -0.081 | 0.00672 | -0.05 | -12.062
-3.5 | -0.025 | 0.00655 | -0.051 | -3.768
-3 | 0.034 | 0.00645 | -0.052 | 5.245
-2.5 | 0.093 | 0.00659 | -0.052 | 14.175
-2 | 0.153 | 0.00662 | -0.053 | 23.149
-1.5 | 0.213 | 0.00657 | -0.054 | 32.466
-1 | 0.273 | 0.00648 | -0.055 | 42.141
-0.5 | 0.333 | 0.00647 | -0.055 | 51.434
0 | 0.398 | 0.0063 | -0.056 | 63.169
0.5 | 0.458 | 0.00545 | -0.057 | 84.094
1 | 0.518 | 0.00491 | -0.058 | 105.61
1.5 | 0.579 | 0.00505 | -0.059 | 114.677
2 | 0.639 | 0.00519 | -0.059 | 123.156
2.5 | 0.699 | 0.00533 | -0.06 | 131.049
3 | 0.758 | 0.00549 | -0.061 | 138.109
3.5 | 0.817 | 0.00643 | -0.062 | 127.038
4 | 0.872 | 0.00725 | -0.062 | 120.299
4.5 | 0.925 | 0.0076 | -0.063 | 121.68
5 | 0.974 | 0.00799 | -0.064 | 121.951
5.5 | 1.018 | 0.00834 | -0.065 | 122.159
6 | 1.057 | 0.00883 | -0.066 | 119.762
6.5 | 1.089 | 0.00933 | -0.066 | 116.653
7 | 1.113 | 0.00971 | -0.067 | 114.593
7.5 | 1.129 | 0.01039 | -0.068 | 108.566
8 | 1.135 | 0.01088 | -0.069 | 104.386
8.5 | 1.13 | 0.01135 | -0.07 | 99.584
9 | 1.1 | 0.01197 | -0.07 | 91.88
9.5 | 1.057 | 0.01271 | -0.071 | 83.189
10 | 1.005 | 0.01347 | -0.072 | 74.665
10.5 | 0.946 | 0.01417 | -0.072 | 66.755
11 | 0.882 | 0.01547 | -0.073 | 56.984
11.5 | 0.815 | 0.01663 | -0.074 | 49.008
12 | 0.749 | 0.01772 | -0.075 | 42.238
12.5 | 0.664 | 0.02027 | -0.073 | 32.768
13 | 0.583 | 0.02677 | -0.071 | 21.782

## 100. Re 8M Mach 0.10 (2)
BIGFOIL.COM POLAR EXPORT
HL75-K-3
HL75-K-3 |  |  |  | Cl Max: | 1.5835 | at alpha= | 12.5 | deg
XFOIL ncrit=9 |  |  |  | L/D Max: | 135.635 | at alpha= | 3 | deg
Re: | 8000000 |  |  | Cd Min: | 0.23737 | at alpha= | -20 | deg
Mach: | 0.1 |  |  | Cl=0 at alpha= | -3.1714 | deg
|  |  |  | @ Cl=0.1, Cd= | 0.0063904
|  |  |  | @ Cl=0.4, Cd= | 0.0063333
|  |  |  | @ Cl=0.6, Cd= | 0.0050945
alpha (deg) | Cl | Cd | Cm | Cl/Cd
-20 | -0.6521 | 0.23737 | 0.0358 | -2.7472
-19 | -0.6165 | 0.2249 | 0.0279 | -2.7412
-18.5 | -0.5985 | 0.21845 | 0.024 | -2.7398
-18 | -0.5807 | 0.21179 | 0.0202 | -2.7419
-17.5 | -0.5627 | 0.20501 | 0.0164 | -2.7447
-17 | -0.5452 | 0.19826 | 0.0126 | -2.7499
-16.5 | -0.5278 | 0.19136 | 0.0089 | -2.7582
-16 | -0.5107 | 0.18448 | 0.0052 | -2.7683
-15.5 | -0.4936 | 0.17736 | 0.0015 | -2.783
-15 | -0.4772 | 0.17032 | -0.0021 | -2.8018
-14.5 | -0.4613 | 0.16304 | -0.0057 | -2.8294
-14 | -0.4456 | 0.15601 | -0.0092 | -2.8562
-13.5 | -0.4343 | 0.14897 | -0.0118 | -2.9154
-13 | -0.42 | 0.14181 | -0.0151 | -2.9617
-12.5 | -0.3482 | 0.13117 | -0.0092 | -2.6546
-12 | -0.3434 | 0.12201 | -0.0131 | -2.8145
-11.5 | -0.3368 | 0.11316 | -0.0167 | -2.9763
-10.5 | -0.3738 | 0.10158 | -0.0319 | -3.6799
-10 | -0.3597 | 0.0964 | -0.0346 | -3.7313
-9.5 | -0.3505 | 0.09003 | -0.0373 | -3.8931
-9 | -0.3408 | 0.08441 | -0.0398 | -4.0374
-8.5 | -0.3388 | 0.07797 | -0.0422 | -4.3453
-8 | -0.3483 | 0.0725 | -0.0436 | -4.8041
-7.5 | -0.3384 | 0.06476 | -0.0502 | -5.2254
-7 | -0.3189 | 0.05633 | -0.0563 | -5.6613
-6.5 | -0.2874 | 0.04898 | -0.06 | -5.8677
-6 | -0.2543 | 0.04161 | -0.0621 | -6.1115
-4.5 | -0.1477 | 0.0076 | -0.0551 | -19.4342
-4 | -0.0928 | 0.00707 | -0.0547 | -13.1259
-2.5 | 0.0752 | 0.00647 | -0.0544 | 11.6229
-2 | 0.1313 | 0.00629 | -0.0543 | 20.8744
-1.5 | 0.1874 | 0.00615 | -0.0543 | 30.4715
-1 | 0.2435 | 0.00602 | -0.0543 | 40.4485
-0.5 | 0.2975 | 0.00632 | -0.0541 | 47.0728
0 | 0.3534 | 0.00635 | -0.0541 | 55.6535
0.5 | 0.4092 | 0.00633 | -0.0541 | 64.6445
1 | 0.4642 | 0.00611 | -0.0541 | 75.9738
1.5 | 0.5187 | 0.00584 | -0.0541 | 88.8185
2 | 0.5708 | 0.00535 | -0.0536 | 106.6916
2.5 | 0.6188 | 0.00493 | -0.0519 | 125.5172
3 | 0.6836 | 0.00504 | -0.0541 | 135.6349
3.5 | 0.751 | 0.00575 | -0.0572 | 130.6087
4 | 0.8015 | 0.00652 | -0.0564 | 122.9294
5 | 0.9037 | 0.00714 | -0.0547 | 126.5686
5.5 | 0.9546 | 0.00752 | -0.0538 | 126.9415
6 | 1.0052 | 0.00799 | -0.0529 | 125.8073
6.5 | 1.0554 | 0.00851 | -0.052 | 124.0188
7 | 1.108 | 0.00875 | -0.0516 | 126.6286
7.5 | 1.1593 | 0.00912 | -0.0511 | 127.1162
8 | 1.2081 | 0.00978 | -0.05 | 123.5276
8.5 | 1.2531 | 0.01079 | -0.0483 | 116.1353
9 | 1.2941 | 0.01213 | -0.0459 | 106.6859
9.5 | 1.3431 | 0.01257 | -0.0451 | 106.8496
10 | 1.3882 | 0.01335 | -0.0437 | 103.985
10.5 | 1.4377 | 0.01364 | -0.0431 | 105.4032
11 | 1.4841 | 0.01415 | -0.0419 | 104.8834
11.5 | 1.5269 | 0.01488 | -0.0403 | 102.6142
12 | 1.5587 | 0.01632 | -0.0368 | 95.5086
12.5 | 1.5835 | 0.0179 | -0.0323 | 88.4637
13 | 1.5523 | 0.02163 | -0.0197 | 71.7661
13.5 | 1.5581 | 0.02415 | -0.0146 | 64.5176
14 | 1.5498 | 0.02836 | -0.01 | 54.6474
14.5 | 1.5258 | 0.0356 | -0.0083 | 42.8596
15 | 1.5145 | 0.04234 | -0.0085 | 35.77
15.5 | 1.4958 | 0.05011 | -0.0093 | 29.8503
16 | 1.4652 | 0.06018 | -0.0117 | 24.347
16.5 | 1.4224 | 0.07312 | -0.0161 | 19.453
17 | 1.3716 | 0.08952 | -0.0237 | 15.3217
17.5 | 1.3457 | 0.10356 | -0.0314 | 12.9944

## 101. Re 8M Mach 0.25 (1)
BIGFOIL.COM POLAR EXPORT
HL75-K-3
HL75-K-3 |  |  |  | Cl Max: | 1.109 | at alpha= | 7 | deg
JavaFoil+Calcfoil stall+Eppler ext transition |  |  |  | L/D Max: | 139.162 | at alpha= | 3 | deg
Re: | 8000000 |  |  | Cd Min: | 0.00503 | at alpha= | 1 | deg
Mach: | 0.25 |  |  | Cl=0 at alpha= | -3.2917 | deg
|  |  |  | @ Cl=0.1, Cd= | 0.0066974
|  |  |  | @ Cl=0.4, Cd= | 0.02067
|  |  |  | @ Cl=0.6, Cd= | 0.02067
alpha (deg) | Cl | Cd | Cm | Cl/Cd
-12 | -0.052 | 0.07373 | -0.023 | -0.7
-11.5 | -0.049 | 0.06933 | -0.023 | -0.702
-11 | -0.046 | 0.06758 | -0.023 | -0.676
-10.5 | -0.043 | 0.06311 | -0.024 | -0.677
-10 | -0.04 | 0.05865 | -0.024 | -0.68
-9.5 | -0.058 | 0.05573 | -0.025 | -1.041
-9 | -0.122 | 0.05111 | -0.026 | -2.387
-8.5 | -0.16 | 0.04886 | -0.026 | -3.275
-8 | -0.189 | 0.04548 | -0.027 | -4.159
-7.5 | -0.21 | 0.04133 | -0.029 | -5.081
-7 | -0.264 | 0.00803 | -0.047 | -32.864
-6.5 | -0.262 | 0.00775 | -0.048 | -33.836
-6 | -0.207 | 0.03318 | -0.033 | -6.251
-5.5 | -0.22 | 0.00733 | -0.049 | -30.002
-5 | -0.182 | 0.00702 | -0.05 | -25.933
-4.5 | -0.135 | 0.00696 | -0.051 | -19.457
-4 | -0.082 | 0.00686 | -0.052 | -12.028
-3.5 | -0.025 | 0.00661 | -0.052 | -3.815
-3 | 0.035 | 0.0065 | -0.053 | 5.331
-2.5 | 0.096 | 0.0067 | -0.054 | 14.306
-2 | 0.157 | 0.00666 | -0.055 | 23.622
-1.5 | 0.219 | 0.00667 | -0.055 | 32.812
-1 | 0.281 | 0.00652 | -0.056 | 43.021
-0.5 | 0.342 | 0.00642 | -0.057 | 53.236
0 | 0.409 | 0.00633 | -0.058 | 64.593
0.5 | 0.471 | 0.0055 | -0.059 | 85.68
1 | 0.533 | 0.00503 | -0.059 | 105.971
1.5 | 0.595 | 0.00512 | -0.06 | 116.055
2 | 0.656 | 0.00528 | -0.061 | 124.38
2.5 | 0.718 | 0.00542 | -0.062 | 132.394
3 | 0.779 | 0.0056 | -0.063 | 139.162
3.5 | 0.839 | 0.00655 | -0.063 | 128.039
4 | 0.895 | 0.00746 | -0.064 | 120.009
4.5 | 0.948 | 0.00784 | -0.065 | 121.029
5 | 0.997 | 0.00826 | -0.066 | 120.623
5.5 | 1.039 | 0.00865 | -0.067 | 120.105
6 | 1.073 | 0.00928 | -0.067 | 115.606
6.5 | 1.097 | 0.00975 | -0.068 | 112.466
7 | 1.109 | 0.01027 | -0.069 | 108.013
7.5 | 1.108 | 0.01065 | -0.07 | 104.029
8 | 1.093 | 0.01153 | -0.071 | 94.798
8.5 | 1.057 | 0.01202 | -0.071 | 87.974
9 | 0.981 | 0.0128 | -0.072 | 76.621
9.5 | 0.883 | 0.01363 | -0.073 | 64.767
10 | 0.767 | 0.01485 | -0.074 | 51.671
10.5 | 0.638 | 0.01576 | -0.075 | 40.469
11 | 0.499 | 0.01716 | -0.075 | 29.077
11.5 | 0.347 | 0.01823 | -0.076 | 19.029
12 | 0.107 | 0.02067 | -0.075 | 5.186

## 102. Re 8M Mach 0.25 (2)
BIGFOIL.COM POLAR EXPORT
HL75-K-3
HL75-K-3 |  |  |  | Cl Max: | 1.4355 | at alpha= | 10.5 | deg
XFOIL ncrit=9 |  |  |  | L/D Max: | 138.392 | at alpha= | 3 | deg
Re: | 8000000 |  |  | Cd Min: | 0.13236 | at alpha= | 15.5 | deg
Mach: | 0.25 |  |  | Cl=0 at alpha= | -3.1615 | deg
|  |  |  | @ Cl=0.1, Cd= | 0.0064675
|  |  |  | @ Cl=0.4, Cd= | 0.00639
|  |  |  | @ Cl=0.6, Cd= | 0.0053068
alpha (deg) | Cl | Cd | Cm | Cl/Cd
-4.5 | -0.1533 | 0.0082 | -0.0579 | -18.6951
-4 | -0.0968 | 0.00734 | -0.057 | -13.188
-3.5 | -0.0396 | 0.00675 | -0.0564 | -5.8667
-3 | 0.0189 | 0.00664 | -0.0563 | 2.8464
-2.5 | 0.0773 | 0.00655 | -0.0562 | 11.8015
-2 | 0.1351 | 0.00634 | -0.056 | 21.3091
-1.5 | 0.1932 | 0.00618 | -0.0559 | 31.2621
-1 | 0.2509 | 0.00605 | -0.0558 | 41.4711
-0.5 | 0.3065 | 0.00637 | -0.0555 | 48.1162
0 | 0.3643 | 0.00639 | -0.0556 | 57.011
0.5 | 0.4219 | 0.00639 | -0.0556 | 66.025
1 | 0.4788 | 0.00617 | -0.0555 | 77.6013
1.5 | 0.5349 | 0.00589 | -0.0554 | 90.8149
2.5 | 0.6376 | 0.00497 | -0.053 | 128.2897
3 | 0.7058 | 0.0051 | -0.0554 | 138.3922
3.5 | 0.7753 | 0.00588 | -0.0585 | 131.8537
4 | 0.8263 | 0.00665 | -0.0572 | 124.2556
4.5 | 0.8792 | 0.00698 | -0.0561 | 125.9599
5 | 0.9324 | 0.00731 | -0.0551 | 127.5513
5.5 | 0.9853 | 0.00772 | -0.0539 | 127.6295
6 | 1.0363 | 0.00841 | -0.0523 | 123.2224
6.5 | 1.0909 | 0.00871 | -0.0516 | 125.2468
7 | 1.1452 | 0.00907 | -0.0507 | 126.2624
7.5 | 1.1967 | 0.00972 | -0.0493 | 123.1173
8 | 1.2437 | 0.0108 | -0.0469 | 115.1574
8.5 | 1.2831 | 0.01249 | -0.0434 | 102.7302
9 | 1.3317 | 0.01326 | -0.0415 | 100.4299
9.5 | 1.3797 | 0.01402 | -0.0394 | 98.4094
10 | 1.4147 | 0.01568 | -0.0354 | 90.2232
10.5 | 1.4355 | 0.01805 | -0.0293 | 79.5291
11 | 1.4137 | 0.02172 | -0.0173 | 65.0875
11.5 | 1.3703 | 0.02844 | -0.0077 | 48.1821
12 | 1.318 | 0.03861 | -0.0042 | 34.1362
12.5 | 1.2805 | 0.04872 | -0.0053 | 26.2828
13 | 1.2121 | 0.06424 | -0.0099 | 18.8683
13.5 | 1.1892 | 0.07504 | -0.0149 | 15.8475
14 | 1.1634 | 0.08795 | -0.0218 | 13.228
14.5 | 1.132 | 0.10414 | -0.0314 | 10.87
15 | 1.1159 | 0.1182 | -0.0397 | 9.4408
15.5 | 1.1029 | 0.13236 | -0.0479 | 8.3326

## 103. Re 8M Mach 0.50 (1)
BIGFOIL.COM POLAR EXPORT
HL75-K-3
HL75-K-3 |  |  |  | Cl Max: | 1.304 | at alpha= | 20 | deg
JavaFoil+Calcfoil stall+Eppler ext transition |  |  |  | L/D Max: | 134.352 | at alpha= | 2.5 | deg
Re: | 8000000 |  |  | Cd Min: | 0.00537 | at alpha= | 1 | deg
Mach: | 0.5 |  |  | Cl=0 at alpha= | -3.2923 | deg
|  |  |  | @ Cl=0.1, Cd= | 0.0070939
|  |  |  | @ Cl=0.4, Cd= | 0.0067436
|  |  |  | @ Cl=0.6, Cd= | 0.0053823
alpha (deg) | Cl | Cd | Cm | Cl/Cd
-20 | -0.931 | 0.1522 | -0.021 | -6.114
-19.5 | -0.904 | 0.14627 | -0.021 | -6.178
-19 | -0.877 | 0.15201 | -0.022 | -5.772
-18.5 | -0.851 | 0.14274 | -0.022 | -5.96
-18 | -0.824 | 0.13503 | -0.022 | -6.099
-17.5 | -0.796 | 0.12954 | -0.023 | -6.146
-17 | -0.768 | 0.1251 | -0.023 | -6.143
-16.5 | -0.74 | 0.1194 | -0.023 | -6.198
-16 | -0.712 | 0.11631 | -0.023 | -6.12
-15.5 | -0.684 | 0.11138 | -0.023 | -6.138
-15 | -0.656 | 0.10797 | -0.023 | -6.076
-14.5 | -0.628 | 0.10387 | -0.023 | -6.05
-14 | -0.601 | 0.09991 | -0.023 | -6.013
-13.5 | -0.573 | 0.09678 | -0.023 | -5.921
-13 | -0.545 | 0.09214 | -0.024 | -5.918
-12.5 | -0.518 | 0.08872 | -0.024 | -5.834
-12 | -0.49 | 0.08575 | -0.024 | -5.711
-11.5 | -0.463 | 0.07132 | -0.025 | -6.486
-11 | -0.435 | 0.06515 | -0.027 | -6.684
-10.5 | -0.407 | 0.06458 | -0.026 | -6.297
-10 | -0.378 | 0.06342 | -0.026 | -5.964
-9.5 | -0.351 | 0.05681 | -0.028 | -6.181
-9 | -0.322 | 0.05873 | -0.026 | -5.48
-8.5 | -0.295 | 0.05191 | -0.028 | -5.675
-8 | -0.268 | 0.04692 | -0.03 | -5.705
-7.5 | -0.241 | 0.0419 | -0.033 | -5.749
-7 | -0.211 | 0.04343 | -0.03 | -4.848
-6.5 | -0.183 | 0.04023 | -0.032 | -4.538
-6 | -0.155 | 0.03578 | -0.035 | -4.344
-5.5 | -0.152 | 0.0077 | -0.055 | -19.791
-5 | -0.118 | 0.00775 | -0.056 | -15.201
-4.5 | -0.084 | 0.00737 | -0.057 | -11.333
-4 | -0.079 | 0.00702 | -0.058 | -11.251
-3.5 | -0.027 | 0.00701 | -0.059 | -3.841
-3 | 0.038 | 0.00704 | -0.059 | 5.415
-2.5 | 0.107 | 0.0071 | -0.06 | 15.007
-2 | 0.175 | 0.00689 | -0.061 | 25.468
-1.5 | 0.245 | 0.007 | -0.062 | 34.936
-1 | 0.314 | 0.00675 | -0.063 | 46.491
-0.5 | 0.382 | 0.00677 | -0.064 | 56.435
0 | 0.457 | 0.00666 | -0.065 | 68.59
0.5 | 0.526 | 0.00578 | -0.065 | 90.986
1 | 0.595 | 0.00537 | -0.066 | 110.848
1.5 | 0.664 | 0.00554 | -0.067 | 119.809
2 | 0.733 | 0.00573 | -0.068 | 128.019
2.5 | 0.802 | 0.00597 | -0.069 | 134.352
3 | 0.87 | 0.00701 | -0.07 | 124.027
3.5 | 0.935 | 0.00736 | -0.071 | 127.014
4 | 0.994 | 0.00856 | -0.072 | 116.195
4.5 | 1.043 | 0.00915 | -0.073 | 114.017
5 | 1.074 | 0.00981 | -0.074 | 109.498
5.5 | 1.064 | 0.0104 | -0.074 | 102.306
6 | 0.898 | 0.01111 | -0.075 | 80.839
6.5 | 0.679 | 0.01192 | -0.076 | 56.935
7 | 0.713 | 0.01331 | -0.077 | 53.553
7.5 | 0.747 | 0.01443 | -0.078 | 51.76
8 | 0.781 | 0.01458 | -0.079 | 53.558
8.5 | 0.814 | 0.01583 | -0.08 | 51.458
9 | 0.848 | 0.01766 | -0.081 | 48.023
9.5 | 0.828 | 0.02489 | -0.076 | 33.287
10 | 0.887 | 0.02133 | -0.08 | 41.593
10.5 | 0.883 | 0.02977 | -0.076 | 29.645
11 | 0.901 | 0.03516 | -0.076 | 25.627
11.5 | 0.825 | 0.08064 | -0.049 | 10.228
12 | 0.87 | 0.07391 | -0.059 | 11.77
12.5 | 0.978 | 0.04103 | -0.076 | 23.845
13 | 0.906 | 0.08986 | -0.051 | 10.078
13.5 | 0.932 | 0.09798 | -0.051 | 9.514
14 | 0.982 | 0.08394 | -0.062 | 11.7
14.5 | 0.985 | 0.10268 | -0.053 | 9.595
15 | 1.126 | 0.04805 | -0.08 | 23.443
15.5 | 1.038 | 0.10728 | -0.054 | 9.679
16 | 1.079 | 0.11082 | -0.062 | 9.737
16.5 | 1.199 | 0.06 | -0.081 | 19.989
17 | 1.117 | 0.12161 | -0.056 | 9.187
17.5 | 1.176 | 0.11277 | -0.069 | 10.425
18 | 1.279 | 0.07009 | -0.083 | 18.25
18.5 | 1.23 | 0.11763 | -0.07 | 10.459
19 | 1.252 | 0.13128 | -0.07 | 9.539
19.5 | 1.278 | 0.13486 | -0.071 | 9.476
20 | 1.304 | 0.14044 | -0.071 | 9.284

## 104. Re 8M Mach 0.50 (2)
BIGFOIL.COM POLAR EXPORT
HL75-K-3
HL75-K-3 |  |  |  | Cl Max: | 1.2168 | at alpha= | 7 | deg
XFOIL ncrit=9 |  |  |  | L/D Max: | 147.491 | at alpha= | 3 | deg
Re: | 8000000 |  |  | Cd Min: | 0.12018 | at alpha= | 12 | deg
Mach: | 0.5 |  |  | Cl=0 at alpha= | -3.151 | deg
|  |  |  | @ Cl=0.1, Cd= | 0.0067103
|  |  |  | @ Cl=0.4, Cd= | 0.0065403
|  |  |  | @ Cl=0.6, Cd= | 0.0062009
alpha (deg) | Cl | Cd | Cm | Cl/Cd
-4 | -0.0864 | 0.02019 | -0.072 | -4.2793
-3.5 | -0.0423 | 0.01026 | -0.0681 | -4.1228
-3 | 0.0183 | 0.00729 | -0.0653 | 2.5103
-2.5 | 0.0852 | 0.00677 | -0.0641 | 12.5849
-2 | 0.1521 | 0.0065 | -0.0634 | 23.4
-1.5 | 0.218 | 0.00639 | -0.0628 | 34.1158
-1 | 0.2811 | 0.00649 | -0.0621 | 43.3128
-0.5 | 0.347 | 0.0065 | -0.0619 | 53.3846
0 | 0.4128 | 0.00655 | -0.0618 | 63.0229
0.5 | 0.4787 | 0.00655 | -0.0617 | 73.084
1 | 0.5436 | 0.00645 | -0.0615 | 84.2791
1.5 | 0.607 | 0.00617 | -0.0612 | 98.3793
2 | 0.6647 | 0.00537 | -0.0598 | 123.7803
2.5 | 0.7229 | 0.0052 | -0.0576 | 139.0192
3 | 0.8053 | 0.00546 | -0.0607 | 147.4908
3.5 | 0.8827 | 0.00641 | -0.0631 | 137.7067
4 | 0.9368 | 0.00722 | -0.0599 | 129.7507
4.5 | 0.9983 | 0.00762 | -0.0577 | 131.0105
5 | 1.0593 | 0.00815 | -0.0551 | 129.9755
5.5 | 1.1161 | 0.00907 | -0.0514 | 123.054
6 | 1.1697 | 0.01027 | -0.0469 | 113.8948
6.5 | 1.2021 | 0.01268 | -0.0389 | 94.8028
7 | 1.2168 | 0.01583 | -0.0286 | 76.8667
7.5 | 1.2153 | 0.01912 | -0.0169 | 63.5617
8 | 1.2086 | 0.02389 | -0.0084 | 50.5902
8.5 | 1.1936 | 0.03092 | -0.0051 | 38.6028
9 | 1.1702 | 0.0401 | -0.0061 | 29.182
9.5 | 1.137 | 0.05064 | -0.009 | 22.4526
10 | 1.1032 | 0.0621 | -0.0135 | 17.7649
10.5 | 1.063 | 0.07539 | -0.0199 | 14.1
11 | 1.0306 | 0.08975 | -0.0274 | 11.483
11.5 | 1.0045 | 0.10505 | -0.0359 | 9.5621
12 | 0.9831 | 0.12018 | -0.0444 | 8.1802

## 105. Re 10M Mach 0.00 (1)
BIGFOIL.COM POLAR EXPORT
HL75-K-3
HL75-K-3 |  |  |  | Cl Max: | 1.14 | at alpha= | 8 | deg
JavaFoil+Calcfoil stall+Eppler ext transition |  |  |  | L/D Max: | 133.997 | at alpha= | 2.5 | deg
Re: | 10000000 |  |  | Cd Min: | 0.00501 | at alpha= | 2 | deg
Mach: | 0 |  |  | Cl=0 at alpha= | -3.2881 | deg
|  |  |  | @ Cl=0.1, Cd= | 0.0064802
|  |  |  | @ Cl=0.4, Cd= | 0.0059807
|  |  |  | @ Cl=0.6, Cd= | 0.005232
alpha (deg) | Cl | Cd | Cm | Cl/Cd
-13.5 | -0.184 | 0.08483 | -0.021 | -2.163
-13 | -0.195 | 0.08128 | -0.021 | -2.402
-12.5 | -0.207 | 0.0767 | -0.021 | -2.705
-12 | -0.221 | 0.0697 | -0.023 | -3.167
-11.5 | -0.233 | 0.06797 | -0.022 | -3.423
-11 | -0.245 | 0.06288 | -0.024 | -3.904
-10.5 | -0.257 | 0.05902 | -0.024 | -4.358
-10 | -0.267 | 0.056 | -0.025 | -4.776
-9.5 | -0.276 | 0.05293 | -0.025 | -5.211
-9 | -0.282 | 0.04966 | -0.026 | -5.675
-8.5 | -0.342 | 0.0085 | -0.043 | -40.243
-8 | -0.34 | 0.00815 | -0.044 | -41.766
-7.5 | -0.332 | 0.00782 | -0.045 | -42.472
-7 | -0.317 | 0.00755 | -0.046 | -41.959
-6.5 | -0.294 | 0.00744 | -0.046 | -39.517
-6 | -0.264 | 0.00706 | -0.047 | -37.363
-5.5 | -0.227 | 0.00701 | -0.048 | -32.329
-5 | -0.183 | 0.00676 | -0.049 | -27.073
-4.5 | -0.134 | 0.0067 | -0.049 | -20.015
-4 | -0.081 | 0.00646 | -0.05 | -12.512
-3.5 | -0.025 | 0.00631 | -0.051 | -3.896
-3 | 0.034 | 0.00647 | -0.051 | 5.202
-2.5 | 0.093 | 0.0065 | -0.052 | 14.306
-2 | 0.153 | 0.00633 | -0.053 | 24.095
-1.5 | 0.212 | 0.00635 | -0.054 | 33.439
-1 | 0.272 | 0.0062 | -0.054 | 43.866
-0.5 | 0.331 | 0.00625 | -0.055 | 52.988
0 | 0.396 | 0.00602 | -0.056 | 65.748
0.5 | 0.456 | 0.00543 | -0.057 | 83.932
1 | 0.516 | 0.00539 | -0.058 | 95.666
1.5 | 0.576 | 0.00538 | -0.058 | 106.959
2 | 0.636 | 0.00501 | -0.059 | 126.754
2.5 | 0.695 | 0.00519 | -0.06 | 133.997
3 | 0.754 | 0.00603 | -0.061 | 125.194
3.5 | 0.813 | 0.00618 | -0.061 | 131.449
4 | 0.868 | 0.00704 | -0.062 | 123.337
4.5 | 0.921 | 0.00737 | -0.063 | 125
5 | 0.97 | 0.00773 | -0.064 | 125.41
5.5 | 1.014 | 0.00806 | -0.065 | 125.922
6 | 1.054 | 0.00845 | -0.065 | 124.714
6.5 | 1.086 | 0.00892 | -0.066 | 121.757
7 | 1.112 | 0.0093 | -0.067 | 119.596
7.5 | 1.13 | 0.00993 | -0.068 | 113.777
8 | 1.14 | 0.0102 | -0.068 | 111.76
8.5 | 1.138 | 0.01082 | -0.069 | 105.164
9 | 1.113 | 0.01138 | -0.07 | 97.792
9.5 | 1.077 | 0.012 | -0.071 | 89.764
10 | 1.032 | 0.01269 | -0.072 | 81.35
10.5 | 0.98 | 0.01344 | -0.072 | 72.926
11 | 0.923 | 0.01462 | -0.073 | 63.114
11.5 | 0.863 | 0.01558 | -0.074 | 55.421
12 | 0.803 | 0.01649 | -0.075 | 48.683
12.5 | 0.743 | 0.01773 | -0.075 | 41.921
13 | 0.666 | 0.02038 | -0.074 | 32.664

## 106. Re 10M Mach 0.00 (2)
BIGFOIL.COM POLAR EXPORT
HL75-K-3
HL75-K-3 |  |  |  | Cl Max: | 1.6109 | at alpha= | 12.5 | deg
XFOIL ncrit=9 |  |  |  | L/D Max: | 137.68 | at alpha= | 3 | deg
Re: | 10000000 |  |  | Cd Min: | 0.01524 | at alpha= | 12.5 | deg
Mach: | 0 |  |  | Cl=0 at alpha= | -3.1696 | deg
|  |  |  | @ Cl=0.1, Cd= | 0.0061469
|  |  |  | @ Cl=0.4, Cd= | 0.0061414
|  |  |  | @ Cl=0.6, Cd= | 0.0050953
alpha (deg) | Cl | Cd | Cm | Cl/Cd
-3.5 | -0.037 | 0.00641 | -0.054 | -5.7722
-3 | 0.019 | 0.00634 | -0.0541 | 2.9968
-1.5 | 0.1868 | 0.00594 | -0.0541 | 31.4478
-1 | 0.2424 | 0.00584 | -0.0541 | 41.5068
-0.5 | 0.2961 | 0.00613 | -0.0539 | 48.3034
0 | 0.352 | 0.00615 | -0.054 | 57.2358
0.5 | 0.4077 | 0.00614 | -0.054 | 66.4007
1 | 0.463 | 0.00598 | -0.0541 | 77.4247
1.5 | 0.5177 | 0.00582 | -0.0541 | 88.9519
2 | 0.571 | 0.00548 | -0.0539 | 104.1971
2.5 | 0.62 | 0.00483 | -0.0528 | 128.3644
3 | 0.6705 | 0.00487 | -0.0517 | 137.6797
4 | 0.7993 | 0.00627 | -0.0567 | 127.4801
5 | 0.901 | 0.00684 | -0.0551 | 131.7251
5.5 | 0.9514 | 0.00723 | -0.0542 | 131.5906
6 | 1.001 | 0.00774 | -0.0531 | 129.3282
6.5 | 1.0527 | 0.00802 | -0.0527 | 131.2594
7 | 1.1046 | 0.00829 | -0.0524 | 133.2449
7.5 | 1.1556 | 0.00865 | -0.0519 | 133.5954
8 | 1.2027 | 0.00945 | -0.0506 | 127.2698
8.5 | 1.2491 | 0.01027 | -0.0493 | 121.6261
9 | 1.2967 | 0.01091 | -0.0483 | 118.8543
9.5 | 1.3455 | 0.01137 | -0.0476 | 118.3377
10 | 1.3917 | 0.01203 | -0.0465 | 115.6858
10.5 | 1.4399 | 0.01243 | -0.0459 | 115.8407
11 | 1.4862 | 0.01296 | -0.0449 | 114.6759
11.5 | 1.53 | 0.01364 | -0.0436 | 112.1701
12 | 1.5724 | 0.01433 | -0.0421 | 109.7278
12.5 | 1.6109 | 0.01524 | -0.04 | 105.7021

## 107. Re 10M Mach 0.10 (1)
BIGFOIL.COM POLAR EXPORT
HL75-K-3
HL75-K-3 |  |  |  | Cl Max: | 1.135 | at alpha= | 8 | deg
JavaFoil+Calcfoil stall+Eppler ext transition |  |  |  | L/D Max: | 135.587 | at alpha= | 2.5 | deg
Re: | 10000000 |  |  | Cd Min: | 0.00502 | at alpha= | 2 | deg
Mach: | 0.1 |  |  | Cl=0 at alpha= | -3.2881 | deg
|  |  |  | @ Cl=0.1, Cd= | 0.006526
|  |  |  | @ Cl=0.4, Cd= | 0.0060303
|  |  |  | @ Cl=0.6, Cd= | 0.0215
alpha (deg) | Cl | Cd | Cm | Cl/Cd
-13 | -0.163 | 0.0802 | -0.021 | -2.027
-12.5 | -0.176 | 0.07724 | -0.021 | -2.278
-12 | -0.191 | 0.07016 | -0.023 | -2.718
-11.5 | -0.205 | 0.0659 | -0.024 | -3.115
-11 | -0.219 | 0.0635 | -0.024 | -3.456
-10.5 | -0.234 | 0.05952 | -0.024 | -3.924
-10 | -0.246 | 0.05639 | -0.025 | -4.371
-9.5 | -0.258 | 0.05324 | -0.025 | -4.842
-9 | -0.267 | 0.0499 | -0.026 | -5.344
-8.5 | -0.272 | 0.04664 | -0.027 | -5.837
-8 | -0.329 | 0.00842 | -0.044 | -39.078
-7.5 | -0.324 | 0.00782 | -0.045 | -41.433
-7 | -0.311 | 0.00758 | -0.046 | -41.094
-6.5 | -0.291 | 0.00744 | -0.047 | -39.065
-6 | -0.262 | 0.00711 | -0.047 | -36.867
-5.5 | -0.226 | 0.00705 | -0.048 | -32.088
-5 | -0.183 | 0.0068 | -0.049 | -26.909
-4.5 | -0.134 | 0.00674 | -0.05 | -19.918
-4 | -0.081 | 0.00651 | -0.05 | -12.47
-3.5 | -0.025 | 0.00629 | -0.051 | -3.927
-3 | 0.034 | 0.00651 | -0.052 | 5.194
-2.5 | 0.093 | 0.00654 | -0.052 | 14.29
-2 | 0.153 | 0.00642 | -0.053 | 23.858
-1.5 | 0.213 | 0.00638 | -0.054 | 33.45
-1 | 0.273 | 0.00623 | -0.055 | 43.868
-0.5 | 0.333 | 0.0062 | -0.056 | 53.718
0 | 0.398 | 0.00605 | -0.056 | 65.77
0.5 | 0.458 | 0.00546 | -0.057 | 83.944
1 | 0.518 | 0.0054 | -0.058 | 96.078
1.5 | 0.579 | 0.00536 | -0.059 | 107.864
2 | 0.639 | 0.00502 | -0.059 | 127.334
2.5 | 0.699 | 0.00515 | -0.06 | 135.587
3 | 0.758 | 0.00599 | -0.061 | 126.517
3.5 | 0.817 | 0.00614 | -0.062 | 132.925
4 | 0.872 | 0.00702 | -0.062 | 124.34
4.5 | 0.925 | 0.00735 | -0.063 | 125.85
5 | 0.974 | 0.00772 | -0.064 | 126.103
5.5 | 1.018 | 0.00807 | -0.065 | 126.244
6 | 1.057 | 0.00847 | -0.066 | 124.854
6.5 | 1.089 | 0.00902 | -0.066 | 120.706
7 | 1.113 | 0.00938 | -0.067 | 118.648
7.5 | 1.129 | 0.01003 | -0.068 | 112.494
8 | 1.135 | 0.01046 | -0.069 | 108.58
8.5 | 1.13 | 0.01094 | -0.07 | 103.286
9 | 1.1 | 0.0115 | -0.07 | 95.591
9.5 | 1.057 | 0.01216 | -0.071 | 86.985
10 | 1.005 | 0.01286 | -0.072 | 78.208
10.5 | 0.946 | 0.01364 | -0.073 | 69.334
11 | 0.882 | 0.01489 | -0.073 | 59.218
11.5 | 0.815 | 0.01593 | -0.074 | 51.193
12 | 0.749 | 0.01699 | -0.075 | 44.044
12.5 | 0.669 | 0.01896 | -0.074 | 35.281
13 | 0.599 | 0.0215 | -0.074 | 27.868

## 108. Re 10M Mach 0.10 (2)
BIGFOIL.COM POLAR EXPORT
HL75-K-3
HL75-K-3 |  |  |  | Cl Max: | 1.5388 | at alpha= | 11.5 | deg
XFOIL ncrit=9 |  |  |  | L/D Max: | 138.176 | at alpha= | 3 | deg
Re: | 10000000 |  |  | Cd Min: | 0.08278 | at alpha= | 16.5 | deg
Mach: | 0.1 |  |  | Cl=0 at alpha= | -3.1684 | deg
|  |  |  | @ Cl=0.1, Cd= | 0.0061482
|  |  |  | @ Cl=0.4, Cd= | 0.0061436
|  |  |  | @ Cl=0.6, Cd= | 0.0051505
alpha (deg) | Cl | Cd | Cm | Cl/Cd
-9 | -0.3502 | 0.08183 | -0.0408 | -4.2796
-8.5 | -0.3542 | 0.0751 | -0.0429 | -4.7164
-8 | -0.3605 | 0.06929 | -0.0461 | -5.2028
-7.5 | -0.3466 | 0.06175 | -0.0524 | -5.613
-7 | -0.3274 | 0.05363 | -0.0575 | -6.1048
-6.5 | -0.2969 | 0.04565 | -0.0612 | -6.5038
-6 | -0.261 | 0.03736 | -0.0631 | -6.9861
-5.5 | -0.2179 | 0.03118 | -0.0631 | -6.9885
-5 | -0.1743 | 0.02396 | -0.062 | -7.2746
-4.5 | -0.1476 | 0.00748 | -0.0552 | -19.7326
-4 | -0.0924 | 0.00697 | -0.0548 | -13.2568
-3.5 | -0.0374 | 0.00641 | -0.0544 | -5.8346
-3 | 0.019 | 0.00634 | -0.0544 | 2.9968
-1.5 | 0.1879 | 0.00594 | -0.0544 | 31.633
-1 | 0.2437 | 0.00584 | -0.0544 | 41.7295
-0.5 | 0.2978 | 0.00614 | -0.0542 | 48.5016
0 | 0.3539 | 0.00616 | -0.0542 | 57.4513
0.5 | 0.4101 | 0.00614 | -0.0543 | 66.7915
1 | 0.4656 | 0.00599 | -0.0543 | 77.7295
1.5 | 0.5206 | 0.00583 | -0.0543 | 89.2967
2 | 0.5743 | 0.00549 | -0.0542 | 104.6084
2.5 | 0.6235 | 0.00484 | -0.053 | 128.8223
3 | 0.6743 | 0.00488 | -0.0519 | 138.1762
3.5 | 0.743 | 0.00557 | -0.0553 | 133.3932
4 | 0.8039 | 0.00629 | -0.0569 | 127.806
5 | 0.9062 | 0.00688 | -0.0551 | 131.7151
5.5 | 0.957 | 0.00726 | -0.0542 | 131.8182
6 | 1.007 | 0.00778 | -0.0532 | 129.4344
6.5 | 1.0592 | 0.00806 | -0.0527 | 131.4144
7 | 1.1115 | 0.00833 | -0.0523 | 133.4334
7.5 | 1.1627 | 0.00873 | -0.0517 | 133.1844
8 | 1.2093 | 0.00964 | -0.0501 | 125.4461
8.5 | 1.2565 | 0.01041 | -0.0488 | 120.7012
9 | 1.3046 | 0.01105 | -0.0477 | 118.0633
9.5 | 1.3539 | 0.01151 | -0.047 | 117.6281
10 | 1.4005 | 0.01218 | -0.0457 | 114.9836
10.5 | 1.4492 | 0.0126 | -0.0449 | 115.0159
11 | 1.4954 | 0.01319 | -0.0437 | 113.3738
11.5 | 1.5388 | 0.01393 | -0.0421 | 110.4666
13 | 1.5121 | 0.02415 | -0.0149 | 62.6128
13.5 | 1.515 | 0.02732 | -0.0108 | 55.4539
14 | 1.5036 | 0.03295 | -0.0085 | 45.6328
14.5 | 1.4863 | 0.04104 | -0.0097 | 36.2159
15 | 1.4645 | 0.04929 | -0.0107 | 29.7119
15.5 | 1.4345 | 0.05921 | -0.0129 | 24.2273
16 | 1.4038 | 0.06959 | -0.0156 | 20.1724
16.5 | 1.3636 | 0.08278 | -0.0205 | 16.4726

## 109. Re 10M Mach 0.25 (1)
BIGFOIL.COM POLAR EXPORT
HL75-K-3
HL75-K-3 |  |  |  | Cl Max: | 1.109 | at alpha= | 7 | deg
JavaFoil+Calcfoil stall+Eppler ext transition |  |  |  | L/D Max: | 137.22 | at alpha= | 2.5 | deg
Re: | 10000000 |  |  | Cd Min: | 0.00509 | at alpha= | 2 | deg
Mach: | 0.25 |  |  | Cl=0 at alpha= | -3.2917 | deg
|  |  |  | @ Cl=0.1, Cd= | 0.0065621
|  |  |  | @ Cl=0.4, Cd= | 0.01942
|  |  |  | @ Cl=0.6, Cd= | 0.01942
alpha (deg) | Cl | Cd | Cm | Cl/Cd
-12 | -0.052 | 0.07388 | -0.023 | -0.698
-11.5 | -0.049 | 0.06868 | -0.023 | -0.709
-11 | -0.046 | 0.06698 | -0.023 | -0.682
-10.5 | -0.043 | 0.06245 | -0.024 | -0.685
-10 | -0.04 | 0.05849 | -0.024 | -0.681
-9.5 | -0.058 | 0.05506 | -0.025 | -1.055
-9 | -0.122 | 0.05025 | -0.027 | -2.431
-8.5 | -0.16 | 0.04783 | -0.027 | -3.352
-8 | -0.189 | 0.04534 | -0.027 | -4.174
-7.5 | -0.212 | 0.03805 | -0.032 | -5.579
-7 | -0.264 | 0.00778 | -0.047 | -33.929
-6.5 | -0.262 | 0.00754 | -0.048 | -34.784
-6 | -0.247 | 0.00727 | -0.049 | -34.009
-5.5 | -0.22 | 0.00716 | -0.049 | -30.71
-5 | -0.182 | 0.00686 | -0.05 | -26.545
-4.5 | -0.135 | 0.00686 | -0.051 | -19.746
-4 | -0.082 | 0.00656 | -0.052 | -12.568
-3.5 | -0.025 | 0.00638 | -0.052 | -3.953
-3 | 0.035 | 0.00655 | -0.053 | 5.293
-2.5 | 0.096 | 0.00657 | -0.054 | 14.583
-2 | 0.157 | 0.00645 | -0.055 | 24.4
-1.5 | 0.219 | 0.0064 | -0.055 | 34.231
-1 | 0.281 | 0.00632 | -0.056 | 44.428
-0.5 | 0.342 | 0.00631 | -0.057 | 54.192
0 | 0.409 | 0.00613 | -0.058 | 66.709
0.5 | 0.471 | 0.00552 | -0.059 | 85.372
1 | 0.533 | 0.00548 | -0.059 | 97.201
1.5 | 0.595 | 0.00542 | -0.06 | 109.796
2 | 0.656 | 0.00509 | -0.061 | 128.891
2.5 | 0.718 | 0.00523 | -0.062 | 137.22
3 | 0.779 | 0.00604 | -0.063 | 129.041
3.5 | 0.839 | 0.00633 | -0.063 | 132.496
4 | 0.895 | 0.00721 | -0.064 | 124.138
4.5 | 0.948 | 0.00758 | -0.065 | 125.164
5 | 0.997 | 0.00799 | -0.066 | 124.762
5.5 | 1.039 | 0.00837 | -0.067 | 124.157
6 | 1.073 | 0.00892 | -0.067 | 120.205
6.5 | 1.097 | 0.00941 | -0.068 | 116.554
7 | 1.109 | 0.00991 | -0.069 | 111.889
7.5 | 1.108 | 0.01026 | -0.07 | 108.018
8 | 1.093 | 0.01111 | -0.071 | 98.336
8.5 | 1.057 | 0.01155 | -0.071 | 91.508
9 | 0.981 | 0.01231 | -0.072 | 79.636
9.5 | 0.883 | 0.01315 | -0.073 | 67.125
10 | 0.767 | 0.01422 | -0.074 | 53.932
10.5 | 0.638 | 0.01504 | -0.075 | 42.417
11 | 0.499 | 0.01655 | -0.075 | 30.141
11.5 | 0.347 | 0.01738 | -0.076 | 19.965
12 | 0.108 | 0.01942 | -0.075 | 5.556

## 110. Re 10M Mach 0.25 (2)
BIGFOIL.COM POLAR EXPORT
HL75-K-3
HL75-K-3 |  |  |  | Cl Max: | 1.4704 | at alpha= | 10.5 | deg
XFOIL ncrit=9 |  |  |  | L/D Max: | 140.424 | at alpha= | 3 | deg
Re: | 10000000 |  |  | Cd Min: | 0.12482 | at alpha= | 15.5 | deg
Mach: | 0.25 |  |  | Cl=0 at alpha= | -3.1765 | deg
|  |  |  | @ Cl=0.1, Cd= | 0.0062273
|  |  |  | @ Cl=0.4, Cd= | 0.0061839
|  |  |  | @ Cl=0.6, Cd= | 0.00543
alpha (deg) | Cl | Cd | Cm | Cl/Cd
-4.5 | -0.1495 | 0.00958 | -0.0589 | -15.6054
-4 | -0.0877 | 0.01123 | -0.0597 | -7.8094
-3 | 0.0188 | 0.00636 | -0.0562 | 2.956
-2.5 | 0.0772 | 0.00629 | -0.0562 | 12.2734
-1.5 | 0.1936 | 0.00597 | -0.056 | 32.4288
-0.5 | 0.307 | 0.00616 | -0.0556 | 49.8377
0 | 0.3649 | 0.00619 | -0.0557 | 58.9499
0.5 | 0.4229 | 0.00618 | -0.0557 | 68.4304
1 | 0.4802 | 0.00605 | -0.0557 | 79.3719
1.5 | 0.5369 | 0.00588 | -0.0557 | 91.3095
2 | 0.5922 | 0.00553 | -0.0555 | 107.0886
2.5 | 0.6429 | 0.00488 | -0.0542 | 131.7418
3 | 0.6951 | 0.00495 | -0.0529 | 140.4242
3.5 | 0.7672 | 0.00565 | -0.0566 | 135.7876
4 | 0.8288 | 0.00643 | -0.0577 | 128.8958
4.5 | 0.882 | 0.0067 | -0.0566 | 131.6418
5 | 0.9351 | 0.00705 | -0.0556 | 132.6383
5.5 | 0.9879 | 0.00747 | -0.0543 | 132.249
6 | 1.0403 | 0.00797 | -0.0531 | 130.527
6.5 | 1.0949 | 0.00828 | -0.0523 | 132.2343
7 | 1.1492 | 0.00865 | -0.0514 | 132.8555
7.5 | 1.1993 | 0.00946 | -0.0496 | 126.7759
8.5 | 1.2952 | 0.01138 | -0.0454 | 113.8137
9 | 1.3451 | 0.01209 | -0.0436 | 111.2572
9.5 | 1.3948 | 0.01278 | -0.0418 | 109.1393
10 | 1.4368 | 0.01402 | -0.0386 | 102.4822
10.5 | 1.4704 | 0.01572 | -0.0343 | 93.5369
11 | 1.4663 | 0.01896 | -0.0242 | 77.3365
11.5 | 1.4362 | 0.02338 | -0.0127 | 61.4286
12 | 1.3652 | 0.03371 | -0.0047 | 40.4984
12.5 | 1.3401 | 0.04269 | -0.0058 | 31.3914
13 | 1.2442 | 0.06064 | -0.0095 | 20.5178
13.5 | 1.2244 | 0.0702 | -0.0132 | 17.4416
14 | 1.1856 | 0.08385 | -0.0193 | 14.1395
14.5 | 1.15 | 0.10001 | -0.0285 | 11.4989
15 | 1.1433 | 0.11131 | -0.0351 | 10.2713
15.5 | 1.1319 | 0.12482 | -0.043 | 9.0683

## 111. Re 10M Mach 0.50 (1)
BIGFOIL.COM POLAR EXPORT
HL75-K-3
HL75-K-3 |  |  |  | Cl Max: | 1.296 | at alpha= | 20 | deg
JavaFoil+Calcfoil stall+Eppler ext transition |  |  |  | L/D Max: | 138.939 | at alpha= | 2.5 | deg
Re: | 10000000 |  |  | Cd Min: | 0.00553 | at alpha= | 2 | deg
Mach: | 0.5 |  |  | Cl=0 at alpha= | -3.2923 | deg
|  |  |  | @ Cl=0.1, Cd= | 0.0067373
|  |  |  | @ Cl=0.4, Cd= | 0.0064936
|  |  |  | @ Cl=0.6, Cd= | 0.005787
alpha (deg) | Cl | Cd | Cm | Cl/Cd
-20 | -0.931 | 0.14975 | -0.021 | -6.215
-19.5 | -0.904 | 0.14483 | -0.021 | -6.241
-19 | -0.877 | 0.15244 | -0.022 | -5.756
-18.5 | -0.851 | 0.13911 | -0.022 | -6.116
-18 | -0.824 | 0.13222 | -0.022 | -6.23
-17.5 | -0.796 | 0.12736 | -0.023 | -6.253
-17 | -0.769 | 0.12086 | -0.023 | -6.36
-16.5 | -0.741 | 0.11684 | -0.023 | -6.34
-16 | -0.712 | 0.11337 | -0.023 | -6.285
-15.5 | -0.684 | 0.10948 | -0.023 | -6.248
-15 | -0.656 | 0.10581 | -0.023 | -6.201
-14.5 | -0.629 | 0.10145 | -0.023 | -6.196
-14 | -0.601 | 0.09732 | -0.023 | -6.174
-13.5 | -0.573 | 0.0948 | -0.024 | -6.046
-13 | -0.545 | 0.08989 | -0.024 | -6.068
-12.5 | -0.518 | 0.08632 | -0.024 | -5.997
-12 | -0.49 | 0.08347 | -0.024 | -5.868
-11.5 | -0.463 | 0.0709 | -0.026 | -6.525
-11 | -0.436 | 0.06421 | -0.027 | -6.793
-10.5 | -0.407 | 0.06337 | -0.026 | -6.42
-10 | -0.378 | 0.0625 | -0.026 | -6.055
-9.5 | -0.352 | 0.05594 | -0.028 | -6.286
-9 | -0.322 | 0.05771 | -0.027 | -5.581
-8.5 | -0.295 | 0.05176 | -0.028 | -5.696
-8 | -0.268 | 0.04622 | -0.031 | -5.797
-7.5 | -0.243 | 0.03952 | -0.035 | -6.139
-7 | -0.211 | 0.04257 | -0.031 | -4.954
-6.5 | -0.183 | 0.03956 | -0.032 | -4.621
-6 | -0.159 | 0.03032 | -0.04 | -5.24
-5.5 | -0.152 | 0.00736 | -0.055 | -20.707
-5 | -0.118 | 0.00746 | -0.056 | -15.812
-4.5 | -0.084 | 0.00714 | -0.057 | -11.701
-4 | -0.079 | 0.00686 | -0.058 | -11.518
-3.5 | -0.027 | 0.00692 | -0.059 | -3.893
-3 | 0.038 | 0.00689 | -0.059 | 5.538
-2.5 | 0.107 | 0.00672 | -0.06 | 15.852
-2 | 0.176 | 0.00673 | -0.061 | 26.071
-1.5 | 0.245 | 0.00678 | -0.062 | 36.1
-1 | 0.314 | 0.00653 | -0.063 | 48.04
-0.5 | 0.382 | 0.00652 | -0.064 | 58.568
0 | 0.457 | 0.00641 | -0.065 | 71.226
0.5 | 0.526 | 0.00579 | -0.065 | 90.915
1 | 0.595 | 0.0058 | -0.066 | 102.708
1.5 | 0.664 | 0.00562 | -0.067 | 118.111
2 | 0.733 | 0.00553 | -0.068 | 132.663
2.5 | 0.802 | 0.00577 | -0.069 | 138.939
3 | 0.87 | 0.00679 | -0.07 | 128.045
3.5 | 0.935 | 0.00712 | -0.071 | 131.321
4 | 0.994 | 0.00827 | -0.072 | 120.229
4.5 | 1.043 | 0.00878 | -0.073 | 118.802
5 | 1.074 | 0.00947 | -0.074 | 113.431
5.5 | 1.064 | 0.01004 | -0.074 | 106.007
6 | 0.898 | 0.01068 | -0.075 | 84.099
6.5 | 0.679 | 0.01149 | -0.076 | 59.083
7 | 0.713 | 0.01282 | -0.077 | 55.583
7.5 | 0.747 | 0.01384 | -0.078 | 53.937
8 | 0.781 | 0.01413 | -0.079 | 55.25
8.5 | 0.814 | 0.0154 | -0.08 | 52.878
9 | 0.848 | 0.01723 | -0.081 | 49.216
9.5 | 0.859 | 0.02009 | -0.079 | 42.745
10 | 0.893 | 0.02004 | -0.08 | 44.564
10.5 | 0.885 | 0.0282 | -0.077 | 31.398
11 | 0.908 | 0.03224 | -0.077 | 28.158
11.5 | 0.827 | 0.07731 | -0.051 | 10.7
12 | 0.876 | 0.06936 | -0.061 | 12.637
12.5 | 1.003 | 0.0329 | -0.079 | 30.479
13 | 0.927 | 0.07899 | -0.061 | 11.73
13.5 | 0.934 | 0.09616 | -0.052 | 9.71
14 | 1.059 | 0.04809 | -0.078 | 22.028
14.5 | 1.002 | 0.09425 | -0.061 | 10.633
15 | 1.15 | 0.0395 | -0.083 | 29.107
15.5 | 1.127 | 0.06298 | -0.077 | 17.888
16 | 1.093 | 0.09984 | -0.066 | 10.952
16.5 | 1.218 | 0.05127 | -0.083 | 23.766
17 | 1.209 | 0.0726 | -0.079 | 16.649
17.5 | 1.204 | 0.09448 | -0.075 | 12.748
18 | 1.235 | 0.09653 | -0.076 | 12.796
18.5 | 1.227 | 0.12649 | -0.07 | 9.703
19 | 1.248 | 0.14136 | -0.069 | 8.827
19.5 | 1.269 | 0.15594 | -0.068 | 8.138
20 | 1.296 | 0.16121 | -0.069 | 8.039

## 112. Re 10M Mach 0.50 (2)
BIGFOIL.COM POLAR EXPORT
HL75-K-3
HL75-K-3 |  |  |  | Cl Max: | 1.2266 | at alpha= | 7.5 | deg
XFOIL ncrit=9 |  |  |  | L/D Max: | 149.019 | at alpha= | 3 | deg
Re: | 10000000 |  |  | Cd Min: | 0.13403 | at alpha= | 12.5 | deg
Mach: | 0.5 |  |  | Cl=0 at alpha= | -99 | deg
|  |  |  | @ Cl=0.1, Cd= | 0.00628
|  |  |  | @ Cl=0.4, Cd= | 0.0063119
|  |  |  | @ Cl=0.6, Cd= | 0.0061358
alpha (deg) | Cl | Cd | Cm | Cl/Cd
-1 | 0.2818 | 0.00628 | -0.0622 | 44.8726
-0.5 | 0.3478 | 0.0063 | -0.062 | 55.2063
0.5 | 0.4798 | 0.00633 | -0.0619 | 75.7978
1.5 | 0.6098 | 0.00612 | -0.0615 | 99.6405
2 | 0.6726 | 0.0057 | -0.061 | 118
2.5 | 0.7292 | 0.00512 | -0.059 | 142.4219
3 | 0.7898 | 0.0053 | -0.0573 | 149.0189
3.5 | 0.8763 | 0.0062 | -0.0616 | 141.3387
4.5 | 1.0026 | 0.00732 | -0.0584 | 136.9672
5 | 1.0639 | 0.00782 | -0.0558 | 136.0486
5.5 | 1.1228 | 0.00859 | -0.0524 | 130.7101
6 | 1.1773 | 0.00975 | -0.0479 | 120.7487
6.5 | 1.21 | 0.01218 | -0.0399 | 99.3432
7 | 1.2264 | 0.01536 | -0.0297 | 79.8438
7.5 | 1.2266 | 0.01857 | -0.0178 | 66.0528
8 | 1.2197 | 0.02327 | -0.0091 | 52.4151
8.5 | 1.2057 | 0.03051 | -0.0062 | 39.5182
9 | 1.1777 | 0.04011 | -0.0075 | 29.3618
9.5 | 1.1424 | 0.05088 | -0.0102 | 22.4528
10 | 1.1089 | 0.06249 | -0.0152 | 17.7452
10.5 | 1.0692 | 0.07565 | -0.021 | 14.1335
11 | 1.0338 | 0.08951 | -0.0274 | 11.5495
11.5 | 1.0077 | 0.10423 | -0.0351 | 9.668
12 | 0.9846 | 0.11958 | -0.0437 | 8.2338
12.5 | 0.9718 | 0.13403 | -0.0517 | 7.2506

## 113. Re 12M Mach 0.00 (1)
BIGFOIL.COM POLAR EXPORT
HL75-K-3
HL75-K-3 |  |  |  | Cl Max: | 1.14 | at alpha= | 8 | deg
JavaFoil+Calcfoil stall+Eppler ext transition |  |  |  | L/D Max: | 135.91 | at alpha= | 3.5 | deg
Re: | 12000000 |  |  | Cd Min: | 0.00529 | at alpha= | 2.5 | deg
Mach: | 0 |  |  | Cl=0 at alpha= | -3.2881 | deg
|  |  |  | @ Cl=0.1, Cd= | 0.0062442
|  |  |  | @ Cl=0.4, Cd= | 0.0058933
|  |  |  | @ Cl=0.6, Cd= | 0.00539
alpha (deg) | Cl | Cd | Cm | Cl/Cd
-13.5 | -0.184 | 0.08403 | -0.021 | -2.185
-13 | -0.195 | 0.0802 | -0.021 | -2.436
-12.5 | -0.208 | 0.07438 | -0.022 | -2.797
-12 | -0.221 | 0.06908 | -0.023 | -3.198
-11.5 | -0.233 | 0.06608 | -0.023 | -3.531
-11 | -0.246 | 0.06228 | -0.024 | -3.945
-10.5 | -0.257 | 0.05842 | -0.025 | -4.406
-10 | -0.267 | 0.05578 | -0.025 | -4.795
-9.5 | -0.276 | 0.05219 | -0.026 | -5.291
-9 | -0.283 | 0.04843 | -0.027 | -5.834
-8.5 | -0.343 | 0.00822 | -0.044 | -41.737
-8 | -0.341 | 0.00795 | -0.044 | -42.844
-7.5 | -0.332 | 0.00748 | -0.045 | -44.427
-7 | -0.317 | 0.00732 | -0.046 | -43.308
-6.5 | -0.294 | 0.00724 | -0.046 | -40.631
-6 | -0.264 | 0.00692 | -0.047 | -38.168
-5.5 | -0.227 | 0.00677 | -0.048 | -33.498
-5 | -0.183 | 0.00656 | -0.049 | -27.906
-4.5 | -0.134 | 0.00645 | -0.049 | -20.793
-4 | -0.081 | 0.00633 | -0.05 | -12.775
-3.5 | -0.025 | 0.00636 | -0.051 | -3.868
-3 | 0.034 | 0.00637 | -0.051 | 5.288
-2.5 | 0.093 | 0.00625 | -0.052 | 14.871
-2 | 0.153 | 0.0062 | -0.053 | 24.596
-1.5 | 0.212 | 0.00613 | -0.054 | 34.632
-1 | 0.272 | 0.00603 | -0.054 | 45.124
-0.5 | 0.331 | 0.00608 | -0.055 | 54.528
0 | 0.396 | 0.00593 | -0.056 | 66.734
0.5 | 0.456 | 0.00538 | -0.057 | 84.717
1 | 0.516 | 0.00538 | -0.058 | 95.922
1.5 | 0.576 | 0.00539 | -0.058 | 106.868
2 | 0.636 | 0.00539 | -0.059 | 117.826
2.5 | 0.695 | 0.00529 | -0.06 | 131.492
3 | 0.754 | 0.00577 | -0.061 | 130.854
3.5 | 0.813 | 0.00598 | -0.061 | 135.91
4 | 0.868 | 0.00683 | -0.062 | 127.04
4.5 | 0.921 | 0.00716 | -0.063 | 128.691
5 | 0.97 | 0.00751 | -0.064 | 129.115
5.5 | 1.014 | 0.00784 | -0.065 | 129.469
6 | 1.054 | 0.00821 | -0.065 | 128.37
6.5 | 1.086 | 0.00867 | -0.066 | 125.281
7 | 1.112 | 0.00903 | -0.067 | 123.219
7.5 | 1.13 | 0.00964 | -0.068 | 117.208
8 | 1.14 | 0.0099 | -0.068 | 115.079
8.5 | 1.138 | 0.01051 | -0.069 | 108.3
9 | 1.113 | 0.01105 | -0.07 | 100.681
9.5 | 1.077 | 0.01163 | -0.071 | 92.612
10 | 1.032 | 0.01229 | -0.072 | 83.989
10.5 | 0.98 | 0.01304 | -0.072 | 75.123
11 | 0.923 | 0.01422 | -0.073 | 64.905
11.5 | 0.863 | 0.01509 | -0.074 | 57.202
12 | 0.803 | 0.01609 | -0.075 | 49.898
12.5 | 0.743 | 0.0173 | -0.075 | 42.955
13 | 0.669 | 0.01928 | -0.074 | 34.706

## 114. Re 12M Mach 0.00 (2)
BIGFOIL.COM POLAR EXPORT
HL75-K-3
HL75-K-3 |  |  |  | Cl Max: | 1.6559 | at alpha= | 14 | deg
XFOIL ncrit=9 |  |  |  | L/D Max: | 138.561 | at alpha= | 7 | deg
Re: | 12000000 |  |  | Cd Min: | 0.04369 | at alpha= | 16 | deg
Mach: | 0 |  |  | Cl=0 at alpha= | -3.1688 | deg
|  |  |  | @ Cl=0.1, Cd= | 0.0059708
|  |  |  | @ Cl=0.4, Cd= | 0.005983
|  |  |  | @ Cl=0.6, Cd= | 0.0051556
alpha (deg) | Cl | Cd | Cm | Cl/Cd
-3.5 | -0.0371 | 0.00621 | -0.054 | -5.9742
-3 | 0.0189 | 0.00613 | -0.0541 | 3.0832
-1.5 | 0.187 | 0.0058 | -0.0542 | 32.2414
-0.5 | 0.2965 | 0.00598 | -0.054 | 49.5819
0 | 0.3524 | 0.006 | -0.054 | 58.7333
0.5 | 0.4084 | 0.00598 | -0.0542 | 68.2943
1 | 0.4639 | 0.00588 | -0.0542 | 78.8946
1.5 | 0.5188 | 0.00576 | -0.0542 | 90.0694
2 | 0.5731 | 0.00551 | -0.0542 | 104.0109
2.5 | 0.6232 | 0.00485 | -0.0535 | 128.4948
3 | 0.6744 | 0.00491 | -0.0527 | 137.3523
3.5 | 0.7318 | 0.00537 | -0.0534 | 136.2756
4 | 0.794 | 0.00608 | -0.0554 | 130.5921
5 | 0.9028 | 0.00667 | -0.0554 | 135.3523
5.5 | 0.9532 | 0.00705 | -0.0545 | 135.2057
6 | 1.0038 | 0.00742 | -0.0537 | 135.283
6.5 | 1.0555 | 0.0077 | -0.0532 | 137.0779
7 | 1.1071 | 0.00799 | -0.0528 | 138.5607
7.5 | 1.1581 | 0.00836 | -0.0523 | 138.5287
8.5 | 1.2547 | 0.00965 | -0.0503 | 130.0207
9 | 1.3032 | 0.01021 | -0.0495 | 127.6396
9.5 | 1.3521 | 0.01068 | -0.0488 | 126.6011
10 | 1.3992 | 0.01129 | -0.0478 | 123.9327
10.5 | 1.4471 | 0.01176 | -0.0471 | 123.0527
11 | 1.4933 | 0.01233 | -0.0461 | 121.1111
11.5 | 1.5375 | 0.013 | -0.0448 | 118.2692
12 | 1.5796 | 0.01377 | -0.0432 | 114.7131
12.5 | 1.6088 | 0.01543 | -0.0395 | 104.2644
13 | 1.6333 | 0.01712 | -0.0351 | 95.403
13.5 | 1.6482 | 0.01843 | -0.029 | 89.4303
14 | 1.6559 | 0.02015 | -0.0225 | 82.1787
16 | 1.5951 | 0.04369 | -0.0122 | 36.5095

## 115. Re 12M Mach 0.10 (1)
BIGFOIL.COM POLAR EXPORT
HL75-K-3
HL75-K-3 |  |  |  | Cl Max: | 1.135 | at alpha= | 8 | deg
JavaFoil+Calcfoil stall+Eppler ext transition |  |  |  | L/D Max: | 134.821 | at alpha= | 3.5 | deg
Re: | 12000000 |  |  | Cd Min: | 0.00529 | at alpha= | 2.5 | deg
Mach: | 0.1 |  |  | Cl=0 at alpha= | -3.2881 | deg
|  |  |  | @ Cl=0.1, Cd= | 0.0062683
|  |  |  | @ Cl=0.4, Cd= | 0.0059327
|  |  |  | @ Cl=0.6, Cd= | 0.00537
alpha (deg) | Cl | Cd | Cm | Cl/Cd
-13 | -0.163 | 0.08091 | -0.021 | -2.009
-12.5 | -0.176 | 0.07686 | -0.022 | -2.291
-12 | -0.191 | 0.06977 | -0.023 | -2.736
-11.5 | -0.205 | 0.06543 | -0.024 | -3.14
-11 | -0.22 | 0.06261 | -0.024 | -3.508
-10.5 | -0.234 | 0.05889 | -0.025 | -3.97
-10 | -0.247 | 0.05597 | -0.025 | -4.407
-9.5 | -0.258 | 0.05249 | -0.026 | -4.917
-9 | -0.267 | 0.049 | -0.026 | -5.452
-8.5 | -0.273 | 0.04541 | -0.028 | -6.019
-8 | -0.329 | 0.00819 | -0.044 | -40.176
-7.5 | -0.324 | 0.00759 | -0.045 | -42.738
-7 | -0.312 | 0.00735 | -0.046 | -42.391
-6.5 | -0.291 | 0.00724 | -0.047 | -40.174
-6 | -0.262 | 0.00689 | -0.047 | -38.06
-5.5 | -0.226 | 0.0068 | -0.048 | -33.238
-5 | -0.183 | 0.0066 | -0.049 | -27.739
-4.5 | -0.134 | 0.00654 | -0.05 | -20.55
-4 | -0.081 | 0.00631 | -0.05 | -12.865
-3.5 | -0.025 | 0.00633 | -0.051 | -3.902
-3 | 0.034 | 0.0064 | -0.052 | 5.282
-2.5 | 0.093 | 0.00628 | -0.052 | 14.874
-2 | 0.153 | 0.00618 | -0.053 | 24.821
-1.5 | 0.213 | 0.00616 | -0.054 | 34.657
-1 | 0.273 | 0.00605 | -0.055 | 45.156
-0.5 | 0.333 | 0.0061 | -0.056 | 54.552
0 | 0.398 | 0.00595 | -0.056 | 66.824
0.5 | 0.458 | 0.00543 | -0.057 | 84.347
1 | 0.518 | 0.00543 | -0.058 | 95.482
1.5 | 0.579 | 0.00537 | -0.059 | 107.822
2 | 0.639 | 0.00537 | -0.059 | 118.883
2.5 | 0.699 | 0.00529 | -0.06 | 132.192
3 | 0.758 | 0.00577 | -0.061 | 131.434
3.5 | 0.817 | 0.00606 | -0.062 | 134.821
4 | 0.872 | 0.00682 | -0.063 | 127.985
4.5 | 0.925 | 0.00714 | -0.063 | 129.516
5 | 0.974 | 0.00751 | -0.064 | 129.753
5.5 | 1.018 | 0.00784 | -0.065 | 129.865
6 | 1.057 | 0.00822 | -0.066 | 128.583
6.5 | 1.089 | 0.00877 | -0.066 | 124.201
7 | 1.113 | 0.00911 | -0.067 | 122.151
7.5 | 1.129 | 0.00975 | -0.068 | 115.791
8 | 1.135 | 0.01015 | -0.069 | 111.87
8.5 | 1.13 | 0.01057 | -0.07 | 106.856
9 | 1.1 | 0.01116 | -0.07 | 98.544
9.5 | 1.057 | 0.0118 | -0.071 | 89.63
10 | 1.005 | 0.01248 | -0.072 | 80.591
10.5 | 0.946 | 0.01319 | -0.073 | 71.704
11 | 0.882 | 0.01454 | -0.074 | 60.656
11.5 | 0.815 | 0.01541 | -0.074 | 52.89
12 | 0.749 | 0.01645 | -0.075 | 45.494
12.5 | 0.683 | 0.01773 | -0.076 | 38.546
13 | 0.603 | 0.02025 | -0.074 | 29.768

## 116. Re 12M Mach 0.10 (2)
BIGFOIL.COM POLAR EXPORT
HL75-K-3
HL75-K-3 |  |  |  | Cl Max: | 1.6044 | at alpha= | 12.5 | deg
XFOIL ncrit=9 |  |  |  | L/D Max: | 138.742 | at alpha= | 7 | deg
Re: | 12000000 |  |  | Cd Min: | 0.02509 | at alpha= | 14 | deg
Mach: | 0.1 |  |  | Cl=0 at alpha= | -3.1675 | deg
|  |  |  | @ Cl=0.1, Cd= | 0.0059765
|  |  |  | @ Cl=0.4, Cd= | 0.0059838
|  |  |  | @ Cl=0.6, Cd= | 0.0052057
alpha (deg) | Cl | Cd | Cm | Cl/Cd
-3.5 | -0.0375 | 0.00622 | -0.0544 | -6.0289
-3 | 0.0189 | 0.00613 | -0.0544 | 3.0832
-1.5 | 0.188 | 0.00581 | -0.0544 | 32.358
-0.5 | 0.2981 | 0.00598 | -0.0542 | 49.8495
0 | 0.3544 | 0.006 | -0.0543 | 59.0667
0.5 | 0.4108 | 0.00598 | -0.0544 | 68.6957
1 | 0.4665 | 0.00589 | -0.0545 | 79.202
2 | 0.5764 | 0.00552 | -0.0545 | 104.4203
2.5 | 0.6267 | 0.00485 | -0.0537 | 129.2165
3 | 0.6782 | 0.00492 | -0.0529 | 137.8455
3.5 | 0.7362 | 0.00539 | -0.0537 | 136.5863
4 | 0.7988 | 0.0061 | -0.0556 | 130.9508
4.5 | 0.8569 | 0.00638 | -0.0563 | 134.3103
5 | 0.9081 | 0.0067 | -0.0555 | 135.5373
5.5 | 0.9588 | 0.00708 | -0.0545 | 135.4237
6 | 1.0099 | 0.00745 | -0.0537 | 135.557
6.5 | 1.062 | 0.00774 | -0.0532 | 137.2093
7 | 1.1141 | 0.00803 | -0.0527 | 138.7422
7.5 | 1.1635 | 0.00864 | -0.0517 | 134.6644
8.5 | 1.2624 | 0.00977 | -0.0499 | 129.2119
9 | 1.3113 | 0.01035 | -0.0489 | 126.6957
9.5 | 1.3607 | 0.01082 | -0.0481 | 125.7579
10 | 1.4082 | 0.01145 | -0.047 | 122.9869
10.5 | 1.4564 | 0.01195 | -0.0461 | 121.8745
11 | 1.5025 | 0.01257 | -0.0449 | 119.5306
11.5 | 1.5461 | 0.01335 | -0.0432 | 115.8127
12 | 1.5727 | 0.01535 | -0.0388 | 102.456
12.5 | 1.6044 | 0.01667 | -0.0354 | 96.2448
13 | 1.593 | 0.01946 | -0.0249 | 81.8602
13.5 | 1.5963 | 0.02166 | -0.0182 | 73.6981
14 | 1.5901 | 0.02509 | -0.0124 | 63.3758

## 117. Re 12M Mach 0.25 (1)
BIGFOIL.COM POLAR EXPORT
HL75-K-3
HL75-K-3 |  |  |  | Cl Max: | 1.109 | at alpha= | 7 | deg
JavaFoil+Calcfoil stall+Eppler ext transition |  |  |  | L/D Max: | 139.508 | at alpha= | 2.5 | deg
Re: | 12000000 |  |  | Cd Min: | 0.00515 | at alpha= | 2.5 | deg
Mach: | 0.25 |  |  | Cl=0 at alpha= | -3.2917 | deg
|  |  |  | @ Cl=0.1, Cd= | 0.0062907
|  |  |  | @ Cl=0.4, Cd= | 0.01815
|  |  |  | @ Cl=0.6, Cd= | 0.01815
alpha (deg) | Cl | Cd | Cm | Cl/Cd
-12 | -0.052 | 0.07305 | -0.023 | -0.706
-11.5 | -0.049 | 0.06805 | -0.024 | -0.716
-11 | -0.046 | 0.06668 | -0.023 | -0.685
-10.5 | -0.043 | 0.06164 | -0.024 | -0.695
-10 | -0.04 | 0.05776 | -0.025 | -0.691
-9.5 | -0.058 | 0.05431 | -0.025 | -1.071
-9 | -0.122 | 0.04972 | -0.027 | -2.459
-8.5 | -0.16 | 0.04773 | -0.027 | -3.36
-8 | -0.19 | 0.04422 | -0.028 | -4.291
-7.5 | -0.252 | 0.00808 | -0.046 | -31.221
-7 | -0.264 | 0.00758 | -0.047 | -34.819
-6.5 | -0.262 | 0.00725 | -0.048 | -36.182
-6 | -0.247 | 0.00703 | -0.049 | -35.16
-5.5 | -0.22 | 0.00697 | -0.049 | -31.584
-5 | -0.182 | 0.00664 | -0.05 | -27.423
-4.5 | -0.135 | 0.00671 | -0.051 | -20.177
-4 | -0.082 | 0.00634 | -0.052 | -13.007
-3.5 | -0.025 | 0.00648 | -0.052 | -3.893
-3 | 0.035 | 0.00643 | -0.053 | 5.394
-2.5 | 0.096 | 0.00629 | -0.054 | 15.249
-2 | 0.157 | 0.0063 | -0.055 | 24.968
-1.5 | 0.219 | 0.0062 | -0.055 | 35.332
-1 | 0.281 | 0.00613 | -0.056 | 45.819
-0.5 | 0.342 | 0.00611 | -0.057 | 55.912
0 | 0.409 | 0.00596 | -0.058 | 68.615
0.5 | 0.471 | 0.00544 | -0.059 | 86.519
1 | 0.533 | 0.00545 | -0.059 | 97.797
1.5 | 0.595 | 0.00547 | -0.06 | 108.731
2 | 0.656 | 0.00548 | -0.061 | 119.863
2.5 | 0.718 | 0.00515 | -0.062 | 139.508
3 | 0.779 | 0.00594 | -0.063 | 131.178
3.5 | 0.839 | 0.00616 | -0.063 | 136.251
4 | 0.895 | 0.00699 | -0.064 | 128.121
4.5 | 0.948 | 0.00735 | -0.065 | 129.093
5 | 0.997 | 0.00775 | -0.066 | 128.667
5.5 | 1.039 | 0.00812 | -0.067 | 127.979
6 | 1.073 | 0.0087 | -0.067 | 123.342
6.5 | 1.097 | 0.00913 | -0.068 | 120.074
7 | 1.109 | 0.00962 | -0.069 | 115.237
7.5 | 1.108 | 0.00996 | -0.07 | 111.253
8 | 1.093 | 0.0108 | -0.071 | 101.238
8.5 | 1.057 | 0.0112 | -0.072 | 94.385
9 | 0.981 | 0.01194 | -0.072 | 82.119
9.5 | 0.883 | 0.01276 | -0.073 | 69.175
10 | 0.767 | 0.01383 | -0.074 | 55.464
10.5 | 0.638 | 0.01471 | -0.075 | 43.369
11 | 0.499 | 0.01607 | -0.076 | 31.04
11.5 | 0.347 | 0.01698 | -0.076 | 20.427
12 | 0.11 | 0.01815 | -0.077 | 6.082

## 118. Re 12M Mach 0.25 (2)
BIGFOIL.COM POLAR EXPORT
HL75-K-3
HL75-K-3 |  |  |  | Cl Max: | 1.4848 | at alpha= | 10.5 | deg
XFOIL ncrit=9 |  |  |  | L/D Max: | 140.422 | at alpha= | 3 | deg
Re: | 12000000 |  |  | Cd Min: | 0.12973 | at alpha= | 15.5 | deg
Mach: | 0.25 |  |  | Cl=0 at alpha= | -3.1626 | deg
|  |  |  | @ Cl=0.1, Cd= | 0.0060153
|  |  |  | @ Cl=0.4, Cd= | 0.0060141
|  |  |  | @ Cl=0.6, Cd= | 0.0054785
alpha (deg) | Cl | Cd | Cm | Cl/Cd
-8 | -0.3475 | 0.07151 | -0.0439 | -4.8595
-7.5 | -0.3413 | 0.06437 | -0.0503 | -5.3022
-7 | -0.3237 | 0.05598 | -0.0568 | -5.7824
-6.5 | -0.2954 | 0.04835 | -0.0614 | -6.1096
-5.5 | -0.2217 | 0.03265 | -0.0654 | -6.7902
-5 | -0.1751 | 0.02718 | -0.0649 | -6.4422
-4.5 | -0.1531 | 0.0079 | -0.058 | -19.3797
-4 | -0.0957 | 0.00725 | -0.0574 | -13.2
-3.5 | -0.0388 | 0.00658 | -0.0567 | -5.8967
-3 | 0.0187 | 0.00616 | -0.0562 | 3.0357
-2.5 | 0.0774 | 0.00606 | -0.0562 | 12.7723
-1.5 | 0.1937 | 0.00583 | -0.056 | 33.2247
-1 | 0.2494 | 0.00599 | -0.0557 | 41.6361
-0.5 | 0.3073 | 0.00601 | -0.0557 | 51.1314
0 | 0.3655 | 0.00602 | -0.0558 | 60.7143
0.5 | 0.4236 | 0.00601 | -0.0559 | 70.4825
1 | 0.4811 | 0.00595 | -0.0559 | 80.8571
1.5 | 0.5382 | 0.00582 | -0.0559 | 92.4742
2 | 0.5945 | 0.00555 | -0.0558 | 107.1171
2.5 | 0.646 | 0.00488 | -0.0549 | 132.377
3 | 0.6993 | 0.00498 | -0.0539 | 140.4217
3.5 | 0.7604 | 0.00549 | -0.0549 | 138.5064
4.5 | 0.8843 | 0.00649 | -0.0571 | 136.2558
5 | 0.9374 | 0.00685 | -0.0559 | 136.8467
5.5 | 0.9896 | 0.00732 | -0.0546 | 135.1913
6 | 1.0435 | 0.00765 | -0.0536 | 136.4052
6.5 | 1.0979 | 0.00796 | -0.0528 | 137.9271
7 | 1.1519 | 0.00836 | -0.0518 | 137.7871
8 | 1.2522 | 0.00996 | -0.0483 | 125.7229
8.5 | 1.3032 | 0.01064 | -0.0467 | 122.4812
9 | 1.354 | 0.01131 | -0.045 | 119.7171
9.5 | 1.4045 | 0.01197 | -0.0433 | 117.335
10 | 1.4501 | 0.01298 | -0.0407 | 111.718
10.5 | 1.4848 | 0.01471 | -0.0363 | 100.9381
11 | 1.4825 | 0.01832 | -0.0266 | 80.9225
11.5 | 1.4514 | 0.02243 | -0.0141 | 64.708
12 | 1.3158 | 0.04018 | -0.0054 | 32.7476
12.5 | 1.3016 | 0.04797 | -0.007 | 27.1336
13 | 1.22 | 0.06526 | -0.0126 | 18.6945
13.5 | 1.1988 | 0.07526 | -0.0166 | 15.9288
14 | 1.1577 | 0.08913 | -0.0224 | 12.9889
14.5 | 1.1255 | 0.10507 | -0.0315 | 10.7119
15 | 1.1193 | 0.11666 | -0.0382 | 9.5945
15.5 | 1.1109 | 0.12973 | -0.0458 | 8.5632

## 119. Re 12M Mach 0.50 (1)
BIGFOIL.COM POLAR EXPORT
HL75-K-3
HL75-K-3 |  |  |  | Cl Max: | 1.292 | at alpha= | 20 | deg
JavaFoil+Calcfoil stall+Eppler ext transition |  |  |  | L/D Max: | 135.032 | at alpha= | 3.5 | deg
Re: | 12000000 |  |  | Cd Min: | 0.0058 | at alpha= | 1 | deg
Mach: | 0.5 |  |  | Cl=0 at alpha= | -3.2923 | deg
|  |  |  | @ Cl=0.1, Cd= | 0.0065273
|  |  |  | @ Cl=0.4, Cd= | 0.006334
|  |  |  | @ Cl=0.6, Cd= | 0.0058007
alpha (deg) | Cl | Cd | Cm | Cl/Cd
-20 | -0.931 | 0.14999 | -0.021 | -6.208
-19.5 | -0.904 | 0.14497 | -0.021 | -6.237
-19 | -0.878 | 0.14935 | -0.022 | -5.876
-18.5 | -0.851 | 0.13769 | -0.022 | -6.18
-18 | -0.824 | 0.13142 | -0.022 | -6.269
-17.5 | -0.797 | 0.12439 | -0.023 | -6.404
-17 | -0.769 | 0.12076 | -0.023 | -6.368
-16.5 | -0.741 | 0.11535 | -0.023 | -6.425
-16 | -0.713 | 0.11202 | -0.023 | -6.364
-15.5 | -0.684 | 0.10807 | -0.023 | -6.334
-15 | -0.656 | 0.10474 | -0.023 | -6.266
-14.5 | -0.629 | 0.09996 | -0.023 | -6.289
-14 | -0.601 | 0.09686 | -0.023 | -6.205
-13.5 | -0.573 | 0.09375 | -0.024 | -6.115
-13 | -0.546 | 0.08836 | -0.024 | -6.174
-12.5 | -0.518 | 0.08448 | -0.024 | -6.129
-12 | -0.49 | 0.08342 | -0.025 | -5.872
-11.5 | -0.463 | 0.07032 | -0.026 | -6.58
-11 | -0.436 | 0.06337 | -0.027 | -6.888
-10.5 | -0.407 | 0.06299 | -0.027 | -6.462
-10 | -0.379 | 0.06208 | -0.026 | -6.099
-9.5 | -0.352 | 0.0552 | -0.028 | -6.376
-9 | -0.322 | 0.05712 | -0.027 | -5.642
-8.5 | -0.295 | 0.05105 | -0.029 | -5.781
-8 | -0.268 | 0.04545 | -0.031 | -5.9
-7.5 | -0.244 | 0.03802 | -0.036 | -6.412
-7 | -0.211 | 0.04196 | -0.031 | -5.031
-6.5 | -0.183 | 0.0389 | -0.033 | -4.707
-6 | -0.187 | 0.00763 | -0.054 | -24.446
-5.5 | -0.152 | 0.00714 | -0.055 | -21.347
-5 | -0.118 | 0.00715 | -0.056 | -16.491
-4.5 | -0.084 | 0.00692 | -0.057 | -12.076
-4 | -0.079 | 0.00665 | -0.058 | -11.893
-3.5 | -0.027 | 0.00682 | -0.059 | -3.95
-3 | 0.038 | 0.00668 | -0.059 | 5.712
-2.5 | 0.107 | 0.00651 | -0.06 | 16.367
-2 | 0.176 | 0.00652 | -0.061 | 26.912
-1.5 | 0.245 | 0.00663 | -0.062 | 36.912
-1 | 0.314 | 0.00638 | -0.063 | 49.131
-0.5 | 0.382 | 0.00637 | -0.064 | 59.959
0 | 0.457 | 0.00622 | -0.065 | 73.458
0.5 | 0.526 | 0.00638 | -0.066 | 82.41
1 | 0.595 | 0.0058 | -0.066 | 102.623
1.5 | 0.664 | 0.00581 | -0.067 | 114.271
2 | 0.733 | 0.00581 | -0.068 | 126.142
2.5 | 0.802 | 0.00624 | -0.069 | 128.396
3 | 0.87 | 0.00658 | -0.07 | 132.231
3.5 | 0.935 | 0.00693 | -0.071 | 135.032
4 | 0.994 | 0.00802 | -0.072 | 123.931
4.5 | 1.043 | 0.00855 | -0.073 | 121.963
5 | 1.074 | 0.00919 | -0.074 | 116.789
5.5 | 1.064 | 0.00975 | -0.074 | 109.211
6 | 0.898 | 0.01037 | -0.075 | 86.612
6.5 | 0.679 | 0.01114 | -0.076 | 60.913
7 | 0.713 | 0.01247 | -0.077 | 57.141
7.5 | 0.747 | 0.01346 | -0.078 | 55.493
8 | 0.781 | 0.0137 | -0.079 | 56.976
8.5 | 0.814 | 0.01496 | -0.08 | 54.456
9 | 0.848 | 0.01682 | -0.081 | 50.417
9.5 | 0.863 | 0.01921 | -0.08 | 44.919
10 | 0.915 | 0.01841 | -0.083 | 49.702
10.5 | 0.887 | 0.02714 | -0.077 | 32.686
11 | 0.911 | 0.03057 | -0.077 | 29.813
11.5 | 0.847 | 0.06763 | -0.06 | 12.523
12 | 0.949 | 0.03927 | -0.076 | 24.169
12.5 | 1.008 | 0.03081 | -0.08 | 32.699
13 | 0.935 | 0.07245 | -0.064 | 12.911
13.5 | 0.934 | 0.09511 | -0.052 | 9.815
14 | 1.087 | 0.03825 | -0.081 | 28.418
14.5 | 1.014 | 0.08564 | -0.065 | 11.843
15 | 1.149 | 0.03999 | -0.083 | 28.734
15.5 | 1.135 | 0.06014 | -0.079 | 18.875
16 | 1.094 | 0.09935 | -0.066 | 11.014
16.5 | 1.182 | 0.07169 | -0.079 | 16.481
17 | 1.15 | 0.10914 | -0.068 | 10.537
17.5 | 1.171 | 0.12144 | -0.068 | 9.646
18 | 1.2 | 0.12551 | -0.069 | 9.558
18.5 | 1.218 | 0.1453 | -0.067 | 8.384
19 | 1.241 | 0.1585 | -0.067 | 7.832
19.5 | 1.265 | 0.17093 | -0.067 | 7.402
20 | 1.292 | 0.17445 | -0.068 | 7.407

## 120. Re 12M Mach 0.50 (2)
BIGFOIL.COM POLAR EXPORT
HL75-K-3
HL75-K-3 |  |  |  | Cl Max: | 1.2358 | at alpha= | 7.5 | deg
XFOIL ncrit=9 |  |  |  | L/D Max: | 144.901 | at alpha= | 2.5 | deg
Re: | 12000000 |  |  | Cd Min: | 0.13348 | at alpha= | 12.5 | deg
Mach: | 0.5 |  |  | Cl=0 at alpha= | -3.1284 | deg
|  |  |  | @ Cl=0.1, Cd= | 0.001614
|  |  |  | @ Cl=0.4, Cd= | 0.00612
|  |  |  | @ Cl=0.6, Cd= | 0.0060469
alpha (deg) | Cl | Cd | Cm | Cl/Cd
-3.5 | -0.0472 | 0.00151 | -0.0652 | -31.2583
-3 | 0.0163 | 0.00101 | -0.0633 | 16.1386
-2.5 | 0.0833 | 0.00095 | -0.0625 | 87.6842
-1.5 | 0.2166 | 0.00625 | -0.0626 | 34.656
-1 | 0.2824 | 0.00614 | -0.0623 | 45.9935
-0.5 | 0.3486 | 0.00612 | -0.0622 | 56.9608
0 | 0.4147 | 0.00612 | -0.0621 | 67.7614
0.5 | 0.4806 | 0.00616 | -0.0621 | 78.0195
1 | 0.5464 | 0.00617 | -0.062 | 88.5575
1.5 | 0.6117 | 0.00602 | -0.0618 | 101.6113
2 | 0.6756 | 0.00572 | -0.0615 | 118.1119
2.5 | 0.7332 | 0.00506 | -0.0598 | 144.9012
3 | 0.7897 | 0.00557 | -0.0576 | 141.7774
4.5 | 1.0058 | 0.0071 | -0.0589 | 141.662
5 | 1.0672 | 0.0076 | -0.0563 | 140.4211
5.5 | 1.1278 | 0.00824 | -0.0532 | 136.8689
6 | 1.1833 | 0.00934 | -0.0488 | 126.6916
6.5 | 1.2166 | 0.01177 | -0.0407 | 103.3645
7 | 1.2341 | 0.01494 | -0.0306 | 82.6037
7.5 | 1.2358 | 0.01816 | -0.0188 | 68.0507
8 | 1.2289 | 0.02288 | -0.0098 | 53.7107
8.5 | 1.2123 | 0.03045 | -0.0072 | 39.8128
9 | 1.1831 | 0.04009 | -0.0079 | 29.5111
9.5 | 1.1461 | 0.05105 | -0.0109 | 22.4505
10 | 1.1126 | 0.06274 | -0.016 | 17.7335
10.5 | 1.0733 | 0.07614 | -0.0224 | 14.0964
11 | 1.0375 | 0.08974 | -0.0283 | 11.5612
11.5 | 1.0095 | 0.10384 | -0.0348 | 9.7217
12 | 0.9864 | 0.119 | -0.0432 | 8.2891
12.5 | 0.9731 | 0.13348 | -0.0512 | 7.2902

## 121. Re 14M Mach 0.00 (1)
BIGFOIL.COM POLAR EXPORT
HL75-K-3
HL75-K-3 |  |  |  | Cl Max: | 1.14 | at alpha= | 8 | deg
JavaFoil+Calcfoil stall+Eppler ext transition |  |  |  | L/D Max: | 138.532 | at alpha= | 3.5 | deg
Re: | 14000000 |  |  | Cd Min: | 0.00534 | at alpha= | 2 | deg
Mach: | 0 |  |  | Cl=0 at alpha= | -3.2881 | deg
|  |  |  | @ Cl=0.1, Cd= | 0.0061447
|  |  |  | @ Cl=0.4, Cd= | 0.0057913
|  |  |  | @ Cl=0.6, Cd= | 0.00537
alpha (deg) | Cl | Cd | Cm | Cl/Cd
-13.5 | -0.184 | 0.08165 | -0.022 | -2.254
-13 | -0.196 | 0.07822 | -0.022 | -2.503
-12.5 | -0.208 | 0.0737 | -0.022 | -2.825
-12 | -0.221 | 0.0696 | -0.023 | -3.172
-11.5 | -0.234 | 0.06544 | -0.024 | -3.568
-11 | -0.246 | 0.06154 | -0.024 | -3.996
-10.5 | -0.258 | 0.05783 | -0.025 | -4.455
-10 | -0.268 | 0.05538 | -0.025 | -4.833
-9.5 | -0.276 | 0.05195 | -0.026 | -5.317
-9 | -0.283 | 0.04857 | -0.027 | -5.819
-8.5 | -0.343 | 0.00803 | -0.044 | -42.739
-8 | -0.341 | 0.0077 | -0.044 | -44.254
-7.5 | -0.332 | 0.00726 | -0.045 | -45.766
-7 | -0.317 | 0.00709 | -0.046 | -44.719
-6.5 | -0.294 | 0.00702 | -0.046 | -41.876
-6 | -0.264 | 0.0067 | -0.047 | -39.418
-5.5 | -0.227 | 0.0066 | -0.048 | -34.37
-5 | -0.183 | 0.00643 | -0.049 | -28.459
-4.5 | -0.134 | 0.00626 | -0.049 | -21.427
-4 | -0.081 | 0.00614 | -0.05 | -13.171
-3.5 | -0.025 | 0.00618 | -0.051 | -3.978
-3 | 0.034 | 0.00619 | -0.051 | 5.444
-2.5 | 0.093 | 0.00614 | -0.052 | 15.155
-2 | 0.153 | 0.00618 | -0.053 | 24.704
-1.5 | 0.212 | 0.00601 | -0.054 | 35.304
-1 | 0.272 | 0.00591 | -0.054 | 46.003
-0.5 | 0.331 | 0.00596 | -0.055 | 55.584
0 | 0.396 | 0.00582 | -0.056 | 68.067
0.5 | 0.456 | 0.00539 | -0.057 | 84.555
1 | 0.516 | 0.00537 | -0.058 | 96.08
1.5 | 0.576 | 0.00539 | -0.058 | 106.739
2 | 0.636 | 0.00534 | -0.059 | 118.95
2.5 | 0.695 | 0.00598 | -0.06 | 116.241
3 | 0.754 | 0.00598 | -0.061 | 126.152
3.5 | 0.813 | 0.00587 | -0.061 | 138.532
4 | 0.868 | 0.00662 | -0.062 | 131.178
4.5 | 0.921 | 0.00697 | -0.063 | 132.067
5 | 0.97 | 0.00732 | -0.064 | 132.463
5.5 | 1.014 | 0.00764 | -0.065 | 132.805
6 | 1.054 | 0.008 | -0.065 | 131.655
6.5 | 1.086 | 0.00852 | -0.066 | 127.469
7 | 1.112 | 0.0088 | -0.067 | 126.415
7.5 | 1.13 | 0.0094 | -0.068 | 120.238
8 | 1.14 | 0.00965 | -0.069 | 118.097
8.5 | 1.138 | 0.01024 | -0.069 | 111.135
9 | 1.113 | 0.01076 | -0.07 | 103.478
9.5 | 1.077 | 0.01134 | -0.071 | 94.961
10 | 1.032 | 0.012 | -0.072 | 86.004
10.5 | 0.98 | 0.01267 | -0.072 | 77.33
11 | 0.923 | 0.01382 | -0.073 | 66.771
11.5 | 0.863 | 0.0147 | -0.074 | 58.733
12 | 0.803 | 0.01549 | -0.075 | 51.82
12.5 | 0.743 | 0.01679 | -0.076 | 44.25
13 | 0.685 | 0.01773 | -0.076 | 38.652

## 122. Re 14M Mach 0.00 (2)
BIGFOIL.COM POLAR EXPORT
HL75-K-3
HL75-K-3 |  |  |  | Cl Max: | 1.7233 | at alpha= | 16 | deg
XFOIL ncrit=9 |  |  |  | L/D Max: | 143.123 | at alpha= | 7 | deg
Re: | 14000000 |  |  | Cd Min: | 0.14319 | at alpha= | 20 | deg
Mach: | 0 |  |  | Cl=0 at alpha= | -3.1693 | deg
|  |  |  | @ Cl=0.1, Cd= | 0.0058179
|  |  |  | @ Cl=0.4, Cd= | 0.00585
|  |  |  | @ Cl=0.6, Cd= | 0.0053461
alpha (deg) | Cl | Cd | Cm | Cl/Cd
-3.5 | -0.0371 | 0.00606 | -0.054 | -6.1221
-3 | 0.019 | 0.00596 | -0.0541 | 3.1879
-2.5 | 0.0752 | 0.00586 | -0.0542 | 12.8328
-1.5 | 0.1871 | 0.00567 | -0.0542 | 32.9982
-1 | 0.2408 | 0.00584 | -0.0539 | 41.2329
-0.5 | 0.2968 | 0.00586 | -0.054 | 50.6485
0 | 0.3529 | 0.00585 | -0.0541 | 60.3248
0.5 | 0.4089 | 0.00585 | -0.0543 | 69.8974
1 | 0.4645 | 0.0058 | -0.0543 | 80.0862
1.5 | 0.5197 | 0.00569 | -0.0544 | 91.3357
2 | 0.5746 | 0.00551 | -0.0544 | 104.2831
2.5 | 0.6273 | 0.00517 | -0.0542 | 121.3346
3 | 0.6747 | 0.00513 | -0.0529 | 131.5205
3.5 | 0.7246 | 0.00527 | -0.0517 | 137.4953
4 | 0.7889 | 0.00592 | -0.0541 | 133.2601
4.5 | 0.8524 | 0.00619 | -0.0562 | 137.706
5 | 0.9044 | 0.00652 | -0.0556 | 138.7117
6 | 1.0061 | 0.00717 | -0.0541 | 140.3208
6.5 | 1.0576 | 0.00746 | -0.0536 | 141.7694
7 | 1.1092 | 0.00775 | -0.0532 | 143.1226
8.5 | 1.2586 | 0.00923 | -0.051 | 136.3597
9 | 1.3076 | 0.00974 | -0.0503 | 134.2505
9.5 | 1.3566 | 0.01022 | -0.0496 | 132.7397
10 | 1.4042 | 0.01079 | -0.0487 | 130.139
10.5 | 1.452 | 0.0113 | -0.0479 | 128.4956
11 | 1.4983 | 0.01188 | -0.0469 | 126.1195
11.5 | 1.5428 | 0.01256 | -0.0456 | 122.8344
12.5 | 1.6199 | 0.0146 | -0.0412 | 110.9521
13 | 1.6529 | 0.01582 | -0.0382 | 104.4817
13.5 | 1.6835 | 0.01696 | -0.0349 | 99.263
14 | 1.6966 | 0.01816 | -0.0284 | 93.4251
14.5 | 1.6996 | 0.02016 | -0.0214 | 84.3056
15 | 1.708 | 0.02231 | -0.0165 | 76.5576
15.5 | 1.7194 | 0.02468 | -0.013 | 69.6677
16 | 1.7233 | 0.02892 | -0.0116 | 59.5885
16.5 | 1.7108 | 0.03633 | -0.0128 | 47.0906
17 | 1.6644 | 0.04673 | -0.0129 | 35.6174
17.5 | 1.6755 | 0.0509 | -0.0134 | 32.9175
18 | 1.6516 | 0.05978 | -0.0152 | 27.628
18.5 | 1.4454 | 0.09698 | -0.0273 | 14.9041
19 | 1.4725 | 0.10003 | -0.0288 | 14.7206
19.5 | 1.3562 | 0.1339 | -0.0485 | 10.1285
20 | 1.3565 | 0.14319 | -0.0541 | 9.4734

## 123. Re 14M Mach 0.10 (1)
BIGFOIL.COM POLAR EXPORT
HL75-K-3
HL75-K-3 |  |  |  | Cl Max: | 1.135 | at alpha= | 8 | deg
JavaFoil+Calcfoil stall+Eppler ext transition |  |  |  | L/D Max: | 139.429 | at alpha= | 3.5 | deg
Re: | 14000000 |  |  | Cd Min: | 0.00534 | at alpha= | 1 | deg
Mach: | 0.1 |  |  | Cl=0 at alpha= | -3.2881 | deg
|  |  |  | @ Cl=0.1, Cd= | 0.0061217
|  |  |  | @ Cl=0.4, Cd= | 0.0057767
|  |  |  | @ Cl=0.6, Cd= | 0.005377
alpha (deg) | Cl | Cd | Cm | Cl/Cd
-13 | -0.162 | 0.08053 | -0.021 | -2.018
-12.5 | -0.177 | 0.07438 | -0.022 | -2.373
-12 | -0.191 | 0.0704 | -0.023 | -2.708
-11.5 | -0.205 | 0.06597 | -0.024 | -3.111
-11 | -0.22 | 0.06219 | -0.024 | -3.535
-10.5 | -0.234 | 0.05828 | -0.025 | -4.014
-10 | -0.247 | 0.05533 | -0.025 | -4.462
-9.5 | -0.258 | 0.05228 | -0.026 | -4.938
-9 | -0.267 | 0.04913 | -0.026 | -5.44
-8.5 | -0.273 | 0.04531 | -0.028 | -6.033
-8 | -0.33 | 0.00785 | -0.044 | -41.997
-7.5 | -0.324 | 0.00744 | -0.045 | -43.598
-7 | -0.312 | 0.00716 | -0.046 | -43.484
-6.5 | -0.291 | 0.00704 | -0.047 | -41.315
-6 | -0.262 | 0.00674 | -0.047 | -38.942
-5.5 | -0.226 | 0.00663 | -0.048 | -34.111
-5 | -0.183 | 0.00641 | -0.049 | -28.591
-4.5 | -0.134 | 0.00641 | -0.05 | -20.966
-4 | -0.081 | 0.00618 | -0.05 | -13.137
-3.5 | -0.025 | 0.00621 | -0.051 | -3.975
-3 | 0.034 | 0.00622 | -0.052 | 5.441
-2.5 | 0.093 | 0.00611 | -0.052 | 15.299
-2 | 0.153 | 0.00621 | -0.053 | 24.708
-1.5 | 0.213 | 0.00599 | -0.054 | 35.646
-1 | 0.273 | 0.00593 | -0.055 | 46.06
-0.5 | 0.333 | 0.00594 | -0.056 | 56.071
0 | 0.398 | 0.00579 | -0.056 | 68.698
0.5 | 0.458 | 0.00539 | -0.057 | 84.94
1 | 0.518 | 0.00534 | -0.058 | 97.027
1.5 | 0.579 | 0.00537 | -0.059 | 107.768
2 | 0.639 | 0.00539 | -0.059 | 118.429
2.5 | 0.699 | 0.00604 | -0.06 | 115.641
3 | 0.758 | 0.00601 | -0.061 | 126.066
3.5 | 0.817 | 0.00586 | -0.062 | 139.429
4 | 0.872 | 0.00671 | -0.063 | 130.017
4.5 | 0.925 | 0.00694 | -0.063 | 133.207
5 | 0.974 | 0.0073 | -0.064 | 133.418
5.5 | 1.018 | 0.00764 | -0.065 | 133.321
6 | 1.057 | 0.00808 | -0.066 | 130.853
6.5 | 1.089 | 0.00854 | -0.066 | 127.546
7 | 1.113 | 0.00887 | -0.067 | 125.406
7.5 | 1.129 | 0.00949 | -0.068 | 118.863
8 | 1.135 | 0.00989 | -0.069 | 114.829
8.5 | 1.13 | 0.01035 | -0.07 | 109.136
9 | 1.1 | 0.01087 | -0.07 | 101.193
9.5 | 1.057 | 0.01149 | -0.071 | 92.044
10 | 1.005 | 0.01218 | -0.072 | 82.554
10.5 | 0.946 | 0.01288 | -0.073 | 73.475
11 | 0.882 | 0.01407 | -0.074 | 62.695
11.5 | 0.815 | 0.01501 | -0.074 | 54.327
12 | 0.749 | 0.01618 | -0.075 | 46.269
12.5 | 0.683 | 0.01718 | -0.076 | 39.768
13 | 0.606 | 0.01918 | -0.075 | 31.617

## 124. Re 14M Mach 0.10 (2)
BIGFOIL.COM POLAR EXPORT
HL75-K-3
HL75-K-3 |  |  |  | Cl Max: | 1.654 | at alpha= | 14 | deg
XFOIL ncrit=9 |  |  |  | L/D Max: | 143.09 | at alpha= | 7 | deg
Re: | 14000000 |  |  | Cd Min: | 0.1582 | at alpha= | 19 | deg
Mach: | 0.1 |  |  | Cl=0 at alpha= | -3.1675 | deg
|  |  |  | @ Cl=0.1, Cd= | 0.0058671
|  |  |  | @ Cl=0.4, Cd= | 0.00585
|  |  |  | @ Cl=0.6, Cd= | 0.0053682
alpha (deg) | Cl | Cd | Cm | Cl/Cd
-3.5 | -0.0375 | 0.00607 | -0.0544 | -6.1779
-3 | 0.0189 | 0.00596 | -0.0544 | 3.1711
-2.5 | 0.0755 | 0.00587 | -0.0545 | 12.862
-1 | 0.2422 | 0.00585 | -0.0542 | 41.4017
-0.5 | 0.2985 | 0.00586 | -0.0543 | 50.9386
0 | 0.3549 | 0.00585 | -0.0544 | 60.6667
0.5 | 0.4113 | 0.00585 | -0.0545 | 70.3077
1 | 0.4671 | 0.00581 | -0.0546 | 80.3959
1.5 | 0.5227 | 0.0057 | -0.0546 | 91.7018
2 | 0.5779 | 0.00551 | -0.0547 | 104.882
2.5 | 0.6309 | 0.00517 | -0.0544 | 122.0309
3 | 0.6785 | 0.00515 | -0.0531 | 131.7476
3.5 | 0.7286 | 0.00528 | -0.0519 | 137.9924
4 | 0.7937 | 0.00594 | -0.0543 | 133.6195
4.5 | 0.8577 | 0.00621 | -0.0564 | 138.1159
5 | 0.9097 | 0.00654 | -0.0558 | 139.0979
5.5 | 0.9607 | 0.0069 | -0.0549 | 139.2319
6 | 1.0122 | 0.00721 | -0.0541 | 140.3883
6.5 | 1.0641 | 0.00749 | -0.0536 | 142.0694
7 | 1.1161 | 0.0078 | -0.0531 | 143.0897
7.5 | 1.1661 | 0.00835 | -0.0522 | 139.6527
8 | 1.2164 | 0.00884 | -0.0514 | 137.6018
8.5 | 1.2665 | 0.00934 | -0.0506 | 135.5996
9 | 1.3159 | 0.00987 | -0.0497 | 133.3232
9.5 | 1.3654 | 0.01036 | -0.0489 | 131.7954
10 | 1.4133 | 0.01096 | -0.0479 | 128.9507
10.5 | 1.4614 | 0.01149 | -0.0469 | 127.1889
11 | 1.5075 | 0.01214 | -0.0457 | 124.1763
11.5 | 1.5508 | 0.01296 | -0.044 | 119.6605
12 | 1.5855 | 0.01438 | -0.0408 | 110.2573
12.5 | 1.6216 | 0.0155 | -0.0381 | 104.6194
13 | 1.6424 | 0.01736 | -0.0329 | 94.6083
13.5 | 1.6504 | 0.01883 | -0.0254 | 87.6474
14 | 1.654 | 0.02096 | -0.0187 | 78.9122
14.5 | 1.6227 | 0.02625 | -0.0109 | 61.8171
15 | 1.6239 | 0.03204 | -0.0114 | 50.6835
15.5 | 1.6273 | 0.03729 | -0.0118 | 43.639
16 | 1.5763 | 0.0485 | -0.0125 | 32.501
16.5 | 1.4725 | 0.06861 | -0.0178 | 21.4619
18 | 1.3713 | 0.10654 | -0.0322 | 12.8712
18.5 | 1.2305 | 0.14879 | -0.0574 | 8.27
19 | 1.2319 | 0.1582 | -0.0632 | 7.787

## 125. Re 14M Mach 0.25 (1)
BIGFOIL.COM POLAR EXPORT
HL75-K-3
HL75-K-3 |  |  |  | Cl Max: | 1.109 | at alpha= | 7 | deg
JavaFoil+Calcfoil stall+Eppler ext transition |  |  |  | L/D Max: | 140.192 | at alpha= | 3.5 | deg
Re: | 14000000 |  |  | Cd Min: | 0.00541 | at alpha= | 1.5 | deg
Mach: | 0.25 |  |  | Cl=0 at alpha= | -3.2917 | deg
|  |  |  | @ Cl=0.1, Cd= | 0.0061626
|  |  |  | @ Cl=0.4, Cd= | 0.01752
|  |  |  | @ Cl=0.6, Cd= | 0.01752
alpha (deg) | Cl | Cd | Cm | Cl/Cd
-12 | -0.052 | 0.07231 | -0.023 | -0.714
-11.5 | -0.049 | 0.06732 | -0.024 | -0.725
-11 | -0.046 | 0.06458 | -0.024 | -0.709
-10.5 | -0.043 | 0.06092 | -0.024 | -0.703
-10 | -0.04 | 0.05795 | -0.025 | -0.688
-9.5 | -0.058 | 0.05362 | -0.026 | -1.086
-9 | -0.123 | 0.04848 | -0.028 | -2.531
-8.5 | -0.161 | 0.04708 | -0.027 | -3.411
-8 | -0.19 | 0.04426 | -0.028 | -4.287
-7.5 | -0.252 | 0.00778 | -0.046 | -32.425
-7 | -0.264 | 0.00724 | -0.047 | -36.474
-6.5 | -0.262 | 0.00706 | -0.048 | -37.16
-6 | -0.247 | 0.0068 | -0.049 | -36.384
-5.5 | -0.22 | 0.00671 | -0.049 | -32.811
-5 | -0.182 | 0.0065 | -0.05 | -27.996
-4.5 | -0.135 | 0.0065 | -0.051 | -20.825
-4 | -0.082 | 0.0062 | -0.052 | -13.298
-3.5 | -0.025 | 0.00636 | -0.052 | -3.968
-3 | 0.035 | 0.00622 | -0.053 | 5.57
-2.5 | 0.096 | 0.00616 | -0.054 | 15.576
-2 | 0.157 | 0.0062 | -0.055 | 25.373
-1.5 | 0.219 | 0.00607 | -0.055 | 36.112
-1 | 0.281 | 0.00599 | -0.056 | 46.819
-0.5 | 0.342 | 0.00598 | -0.057 | 57.138
0 | 0.409 | 0.0059 | -0.058 | 69.277
0.5 | 0.471 | 0.00595 | -0.059 | 79.075
1 | 0.533 | 0.00543 | -0.059 | 98.103
1.5 | 0.595 | 0.00541 | -0.06 | 109.904
2 | 0.656 | 0.00545 | -0.061 | 120.459
2.5 | 0.718 | 0.00604 | -0.062 | 118.85
3 | 0.779 | 0.00606 | -0.063 | 128.474
3.5 | 0.839 | 0.00598 | -0.063 | 140.192
4 | 0.895 | 0.00685 | -0.064 | 130.751
4.5 | 0.948 | 0.0072 | -0.065 | 131.796
5 | 0.997 | 0.00759 | -0.066 | 131.382
5.5 | 1.039 | 0.00795 | -0.067 | 130.722
6 | 1.073 | 0.00847 | -0.067 | 126.606
6.5 | 1.097 | 0.0089 | -0.068 | 123.27
7 | 1.109 | 0.00938 | -0.069 | 118.256
7.5 | 1.108 | 0.00973 | -0.07 | 113.948
8 | 1.093 | 0.01052 | -0.071 | 103.872
8.5 | 1.057 | 0.01093 | -0.072 | 96.713
9 | 0.981 | 0.01166 | -0.072 | 84.12
9.5 | 0.883 | 0.01246 | -0.073 | 70.861
10 | 0.767 | 0.01349 | -0.074 | 56.867
10.5 | 0.638 | 0.01428 | -0.075 | 44.67
11 | 0.499 | 0.01557 | -0.076 | 32.035
11.5 | 0.347 | 0.01656 | -0.076 | 20.942
12 | 0.11 | 0.01752 | -0.077 | 6.3

## 126. Re 14M Mach 0.25 (2)
BIGFOIL.COM POLAR EXPORT
HL75-K-3
HL75-K-3 |  |  |  | Cl Max: | 1.4851 | at alpha= | 10.5 | deg
XFOIL ncrit=9 |  |  |  | L/D Max: | 316.667 | at alpha= | -0.5 | deg
Re: | 14000000 |  |  | Cd Min: | 0.14067 | at alpha= | 15.5 | deg
Mach: | 0.25 |  |  | Cl=0 at alpha= | -3.1557 | deg
|  |  |  | @ Cl=0.1, Cd= | 0.00098165
|  |  |  | @ Cl=0.4, Cd= | 0.0058759
|  |  |  | @ Cl=0.6, Cd= | 0.005515
alpha (deg) | Cl | Cd | Cm | Cl/Cd
-6.5 | -0.2999 | 0.0455 | -0.0625 | -6.5912
-6 | -0.2642 | 0.03785 | -0.0648 | -6.9802
-5.5 | -0.2244 | 0.03029 | -0.0653 | -7.4084
-5 | -0.1813 | 0.02296 | -0.0643 | -7.8963
-4.5 | -0.1525 | 0.00148 | -0.0564 | -103.0405
-4 | -0.0955 | 0.00132 | -0.056 | -72.3485
-3.5 | -0.0396 | 0.00109 | -0.0553 | -36.3303
-3 | 0.0179 | 0.00101 | -0.055 | 17.7228
-2.5 | 0.0759 | 0.00099 | -0.055 | 76.6667
-2 | 0.1336 | 0.00097 | -0.055 | 137.732
-1.5 | 0.1895 | 0.00099 | -0.0547 | 191.4141
-1 | 0.2465 | 0.00096 | -0.0547 | 256.7708
-0.5 | 0.304 | 0.00096 | -0.0547 | 316.6667
0 | 0.366 | 0.00587 | -0.0559 | 62.3509
0.5 | 0.4241 | 0.00588 | -0.056 | 72.1259
1 | 0.4818 | 0.00585 | -0.056 | 82.359
1.5 | 0.5392 | 0.00573 | -0.056 | 94.1012
2 | 0.5961 | 0.00554 | -0.056 | 107.5993
2.5 | 0.6507 | 0.00519 | -0.0557 | 125.3757
3 | 0.6994 | 0.00523 | -0.0541 | 133.7285
3.5 | 0.751 | 0.00539 | -0.0527 | 139.3321
4.5 | 0.8862 | 0.00632 | -0.0574 | 140.2215
5 | 0.9391 | 0.00669 | -0.0562 | 140.3737
5.5 | 0.9921 | 0.00708 | -0.0551 | 140.1271
6 | 1.046 | 0.00739 | -0.0541 | 141.5426
6.5 | 1.1004 | 0.00772 | -0.0532 | 142.5389
7 | 1.153 | 0.00825 | -0.0519 | 139.7576
7.5 | 1.2052 | 0.00885 | -0.0506 | 136.1808
8 | 1.257 | 0.00949 | -0.0491 | 132.4552
8.5 | 1.3088 | 0.01011 | -0.0476 | 129.456
9 | 1.3601 | 0.01076 | -0.046 | 126.4033
9.5 | 1.4112 | 0.0114 | -0.0443 | 123.7895
10 | 1.4586 | 0.01231 | -0.042 | 118.489
10.5 | 1.4851 | 0.0147 | -0.0363 | 101.0272
11 | 1.4412 | 0.0204 | -0.0205 | 70.6471
11.5 | 1.3014 | 0.03615 | -0.0043 | 36
12 | 1.2667 | 0.04697 | -0.0071 | 26.9683
12.5 | 1.2402 | 0.05643 | -0.0098 | 21.9777
13 | 1.1932 | 0.07012 | -0.0157 | 17.0165
13.5 | 1.1647 | 0.08194 | -0.021 | 14.2141
14 | 1.1234 | 0.09622 | -0.0268 | 11.6753
14.5 | 1.0961 | 0.11158 | -0.0354 | 9.8234
15 | 1.0812 | 0.12635 | -0.044 | 8.5572
15.5 | 1.0681 | 0.14067 | -0.0523 | 7.5929

## 127. Re 14M Mach 0.50 (1)
BIGFOIL.COM POLAR EXPORT
HL75-K-3
HL75-K-3 |  |  |  | Cl Max: | 1.291 | at alpha= | 20 | deg
JavaFoil+Calcfoil stall+Eppler ext transition |  |  |  | L/D Max: | 135.159 | at alpha= | 3.5 | deg
Re: | 14000000 |  |  | Cd Min: | 0.0057 | at alpha= | 1 | deg
Mach: | 0.5 |  |  | Cl=0 at alpha= | -3.2923 | deg
|  |  |  | @ Cl=0.1, Cd= | 0.0063872
|  |  |  | @ Cl=0.4, Cd= | 0.0061656
|  |  |  | @ Cl=0.6, Cd= | 0.0057051
alpha (deg) | Cl | Cd | Cm | Cl/Cd
-20 | -0.931 | 0.15873 | -0.021 | -5.864
-19.5 | -0.904 | 0.15385 | -0.021 | -5.876
-19 | -0.878 | 0.14928 | -0.022 | -5.879
-18.5 | -0.851 | 0.13722 | -0.022 | -6.202
-18 | -0.824 | 0.12993 | -0.023 | -6.342
-17.5 | -0.797 | 0.12404 | -0.023 | -6.424
-17 | -0.769 | 0.1191 | -0.023 | -6.458
-16.5 | -0.741 | 0.11442 | -0.023 | -6.479
-16 | -0.713 | 0.11025 | -0.023 | -6.469
-15.5 | -0.685 | 0.10739 | -0.023 | -6.378
-15 | -0.656 | 0.1036 | -0.023 | -6.336
-14.5 | -0.629 | 0.09915 | -0.023 | -6.341
-14 | -0.601 | 0.09601 | -0.023 | -6.26
-13.5 | -0.573 | 0.09309 | -0.024 | -6.159
-13 | -0.546 | 0.08764 | -0.024 | -6.225
-12.5 | -0.518 | 0.084 | -0.024 | -6.164
-12 | -0.49 | 0.08125 | -0.025 | -6.03
-11.5 | -0.463 | 0.06951 | -0.026 | -6.658
-11 | -0.437 | 0.0629 | -0.028 | -6.945
-10.5 | -0.407 | 0.0624 | -0.027 | -6.529
-10 | -0.379 | 0.06105 | -0.027 | -6.204
-9.5 | -0.352 | 0.05462 | -0.029 | -6.448
-9 | -0.322 | 0.05664 | -0.027 | -5.691
-8.5 | -0.296 | 0.04997 | -0.029 | -5.914
-8 | -0.269 | 0.0447 | -0.032 | -6.009
-7.5 | -0.249 | 0.0324 | -0.039 | -7.673
-7 | -0.211 | 0.04152 | -0.032 | -5.087
-6.5 | -0.184 | 0.03795 | -0.034 | -4.837
-6 | -0.187 | 0.00742 | -0.054 | -25.142
-5.5 | -0.152 | 0.007 | -0.055 | -21.771
-5 | -0.118 | 0.00697 | -0.056 | -16.926
-4.5 | -0.084 | 0.00671 | -0.057 | -12.461
-4 | -0.079 | 0.00679 | -0.058 | -11.64
-3.5 | -0.027 | 0.00663 | -0.059 | -4.065
-3 | 0.038 | 0.00654 | -0.059 | 5.837
-2.5 | 0.107 | 0.00637 | -0.06 | 16.729
-2 | 0.176 | 0.00638 | -0.061 | 27.497
-1.5 | 0.245 | 0.00648 | -0.062 | 37.733
-1 | 0.314 | 0.00624 | -0.063 | 50.232
-0.5 | 0.382 | 0.00618 | -0.064 | 61.818
0 | 0.457 | 0.00612 | -0.065 | 74.631
0.5 | 0.526 | 0.00621 | -0.066 | 84.732
1 | 0.595 | 0.0057 | -0.066 | 104.393
1.5 | 0.664 | 0.00577 | -0.067 | 115.152
2 | 0.733 | 0.00589 | -0.068 | 124.436
2.5 | 0.802 | 0.00655 | -0.069 | 122.352
3 | 0.87 | 0.00645 | -0.07 | 134.8
3.5 | 0.935 | 0.00692 | -0.071 | 135.159
4 | 0.994 | 0.00781 | -0.072 | 127.322
4.5 | 1.043 | 0.00833 | -0.073 | 125.202
5 | 1.074 | 0.00895 | -0.074 | 120.018
5.5 | 1.064 | 0.00947 | -0.074 | 112.416
6 | 0.898 | 0.0101 | -0.075 | 88.964
6.5 | 0.679 | 0.0109 | -0.076 | 62.284
7 | 0.713 | 0.01215 | -0.077 | 58.654
7.5 | 0.747 | 0.01311 | -0.078 | 56.982
8 | 0.781 | 0.01335 | -0.079 | 58.491
8.5 | 0.814 | 0.01465 | -0.08 | 55.575
9 | 0.848 | 0.01628 | -0.081 | 52.089
9.5 | 0.882 | 0.01821 | -0.082 | 48.418
10 | 0.915 | 0.01771 | -0.083 | 51.678
10.5 | 0.889 | 0.02622 | -0.078 | 33.903
11 | 0.914 | 0.02929 | -0.078 | 31.196
11.5 | 0.851 | 0.06456 | -0.061 | 13.184
12 | 0.968 | 0.03335 | -0.078 | 29.015
12.5 | 1.01 | 0.02937 | -0.08 | 34.401
13 | 1 | 0.04502 | -0.076 | 22.206
13.5 | 0.943 | 0.09074 | -0.057 | 10.394
14 | 1.059 | 0.04838 | -0.078 | 21.883
14.5 | 1.008 | 0.09155 | -0.063 | 11.013
15 | 1.045 | 0.08836 | -0.066 | 11.823
15.5 | 1.058 | 0.10537 | -0.063 | 10.045
16 | 1.078 | 0.11756 | -0.061 | 9.174
16.5 | 1.12 | 0.10839 | -0.067 | 10.334
17 | 1.136 | 0.12763 | -0.064 | 8.899
17.5 | 1.162 | 0.1362 | -0.065 | 8.531
18 | 1.197 | 0.13172 | -0.068 | 9.089
18.5 | 1.216 | 0.15134 | -0.067 | 8.033
19 | 1.24 | 0.16583 | -0.067 | 7.476
19.5 | 1.264 | 0.1794 | -0.067 | 7.046
20 | 1.291 | 0.18509 | -0.068 | 6.977

## 128. Re 14M Mach 0.50 (2)
BIGFOIL.COM POLAR EXPORT
HL75-K-3
HL75-K-3 |  |  |  | Cl Max: | 1.2432 | at alpha= | 7.5 | deg
XFOIL ncrit=9 |  |  |  | L/D Max: | 145.737 | at alpha= | 4.5 | deg
Re: | 14000000 |  |  | Cd Min: | 0.13291 | at alpha= | 12.5 | deg
Mach: | 0.5 |  |  | Cl=0 at alpha= | -3.1365 | deg
|  |  |  | @ Cl=0.1, Cd= | 0.0061042
|  |  |  | @ Cl=0.4, Cd= | 0.0059869
|  |  |  | @ Cl=0.6, Cd= | 0.0059518
alpha (deg) | Cl | Cd | Cm | Cl/Cd
-3.5 | -0.0466 | 0.00793 | -0.0673 | -5.8764
-3 | 0.0175 | 0.00634 | -0.065 | 2.7603
-2.5 | 0.0852 | 0.00607 | -0.064 | 14.0362
-2 | 0.1502 | 0.00622 | -0.0631 | 24.1479
-1.5 | 0.2169 | 0.00612 | -0.0627 | 35.4412
-1 | 0.2831 | 0.00604 | -0.0624 | 46.8709
0 | 0.4152 | 0.00598 | -0.0622 | 69.4314
0.5 | 0.4813 | 0.00603 | -0.0622 | 79.8176
1 | 0.5474 | 0.00604 | -0.0622 | 90.6291
1.5 | 0.613 | 0.00593 | -0.062 | 103.3727
2 | 0.6776 | 0.00572 | -0.0617 | 118.4615
2.5 | 0.7397 | 0.00534 | -0.0609 | 138.5206
3 | 0.7932 | 0.00553 | -0.0583 | 143.4358
4.5 | 1.0085 | 0.00692 | -0.0593 | 145.737
5 | 1.0697 | 0.00745 | -0.0567 | 143.5839
5.5 | 1.1319 | 0.00797 | -0.0539 | 142.0201
6 | 1.1883 | 0.009 | -0.0496 | 132.0333
6.5 | 1.2225 | 0.01141 | -0.0415 | 107.1429
7 | 1.2406 | 0.01458 | -0.0313 | 85.0892
7.5 | 1.2432 | 0.01785 | -0.0195 | 69.6471
8 | 1.235 | 0.02284 | -0.0107 | 54.0718
8.5 | 1.217 | 0.03044 | -0.0075 | 39.9803
9 | 1.1866 | 0.04014 | -0.0084 | 29.5615
9.5 | 1.1497 | 0.05109 | -0.0115 | 22.5034
10 | 1.1159 | 0.06288 | -0.0167 | 17.7465
10.5 | 1.0772 | 0.07637 | -0.0234 | 14.105
11 | 1.0422 | 0.09025 | -0.0298 | 11.5479
11.5 | 1.0118 | 0.1035 | -0.0347 | 9.7758
12 | 0.9884 | 0.11844 | -0.0427 | 8.3452
12.5 | 0.9748 | 0.13291 | -0.0507 | 7.3343

## 129. Re 16M Mach 0.00 (1)
BIGFOIL.COM POLAR EXPORT
HL75-K-3
HL75-K-3 |  |  |  | Cl Max: | 1.14 | at alpha= | 8 | deg
JavaFoil+Calcfoil stall+Eppler ext transition |  |  |  | L/D Max: | 136.781 | at alpha= | 5.5 | deg
Re: | 16000000 |  |  | Cd Min: | 0.00531 | at alpha= | 1 | deg
Mach: | 0 |  |  | Cl=0 at alpha= | -3.2881 | deg
|  |  |  | @ Cl=0.1, Cd= | 0.0059717
|  |  |  | @ Cl=0.4, Cd= | 0.0056667
|  |  |  | @ Cl=0.6, Cd= | 0.005356
alpha (deg) | Cl | Cd | Cm | Cl/Cd
-13.5 | -0.184 | 0.08103 | -0.022 | -2.273
-13 | -0.196 | 0.07827 | -0.022 | -2.502
-12.5 | -0.208 | 0.07351 | -0.023 | -2.832
-12 | -0.221 | 0.06899 | -0.023 | -3.202
-11.5 | -0.234 | 0.06527 | -0.024 | -3.579
-11 | -0.246 | 0.06111 | -0.024 | -4.027
-10.5 | -0.258 | 0.05743 | -0.025 | -4.489
-10 | -0.268 | 0.0549 | -0.025 | -4.879
-9.5 | -0.277 | 0.05118 | -0.026 | -5.406
-9 | -0.283 | 0.04747 | -0.027 | -5.967
-8.5 | -0.343 | 0.00779 | -0.044 | -44.067
-8 | -0.341 | 0.00749 | -0.044 | -45.507
-7.5 | -0.332 | 0.00712 | -0.045 | -46.658
-7 | -0.317 | 0.00705 | -0.046 | -44.936
-6.5 | -0.294 | 0.00689 | -0.046 | -42.697
-6 | -0.264 | 0.00655 | -0.047 | -40.29
-5.5 | -0.227 | 0.00641 | -0.048 | -35.368
-5 | -0.183 | 0.00625 | -0.049 | -29.309
-4.5 | -0.134 | 0.00619 | -0.049 | -21.652
-4 | -0.081 | 0.00624 | -0.05 | -12.951
-3.5 | -0.025 | 0.00607 | -0.051 | -4.049
-3 | 0.034 | 0.00608 | -0.051 | 5.543
-2.5 | 0.093 | 0.00596 | -0.052 | 15.599
-2 | 0.153 | 0.00606 | -0.053 | 25.175
-1.5 | 0.212 | 0.00585 | -0.054 | 36.32
-1 | 0.272 | 0.0058 | -0.054 | 46.896
-0.5 | 0.331 | 0.00585 | -0.055 | 56.659
0 | 0.396 | 0.00566 | -0.056 | 69.894
0.5 | 0.456 | 0.00576 | -0.057 | 79.158
1 | 0.516 | 0.00531 | -0.058 | 97.096
1.5 | 0.576 | 0.00532 | -0.058 | 108.136
2 | 0.636 | 0.00541 | -0.059 | 117.554
2.5 | 0.695 | 0.00591 | -0.06 | 117.559
3 | 0.754 | 0.00602 | -0.061 | 125.338
3.5 | 0.813 | 0.00613 | -0.061 | 132.597
4 | 0.868 | 0.0065 | -0.062 | 133.51
4.5 | 0.921 | 0.00681 | -0.063 | 135.178
5 | 0.97 | 0.00715 | -0.064 | 135.583
5.5 | 1.014 | 0.00742 | -0.065 | 136.781
6 | 1.054 | 0.00782 | -0.065 | 134.763
6.5 | 1.086 | 0.00833 | -0.066 | 130.467
7 | 1.112 | 0.00866 | -0.067 | 128.399
7.5 | 1.13 | 0.00918 | -0.068 | 123.124
8 | 1.14 | 0.00943 | -0.069 | 120.872
8.5 | 1.138 | 0.01001 | -0.069 | 113.68
9 | 1.113 | 0.01054 | -0.07 | 105.569
9.5 | 1.077 | 0.0111 | -0.071 | 96.997
10 | 1.032 | 0.01175 | -0.072 | 87.835
10.5 | 0.98 | 0.01238 | -0.072 | 79.122
11 | 0.923 | 0.0135 | -0.073 | 68.346
11.5 | 0.863 | 0.01434 | -0.074 | 60.202
12 | 0.803 | 0.01522 | -0.075 | 52.736
12.5 | 0.743 | 0.01634 | -0.076 | 45.471
13 | 0.685 | 0.01732 | -0.076 | 39.583

## 130. Re 16M Mach 0.00 (2)
BIGFOIL.COM POLAR EXPORT
HL75-K-3
HL75-K-3 |  |  |  | Cl Max: | 1.7779 | at alpha= | 17.5 | deg
XFOIL ncrit=9 |  |  |  | L/D Max: | 146.737 | at alpha= | 7 | deg
Re: | 16000000 |  |  | Cd Min: | 0.09117 | at alpha= | 20 | deg
Mach: | 0 |  |  | Cl=0 at alpha= | -3.1696 | deg
|  |  |  | @ Cl=0.1, Cd= | 0.0057035
|  |  |  | @ Cl=0.4, Cd= | 0.0057383
|  |  |  | @ Cl=0.6, Cd= | 0.0054076
alpha (deg) | Cl | Cd | Cm | Cl/Cd
-3.5 | -0.0371 | 0.00593 | -0.054 | -6.2563
-2.5 | 0.0752 | 0.00573 | -0.0542 | 13.1239
-2 | 0.1313 | 0.00567 | -0.0542 | 23.157
-1.5 | 0.1855 | 0.00582 | -0.054 | 31.8729
-1 | 0.241 | 0.00574 | -0.054 | 41.9861
-0.5 | 0.2971 | 0.00575 | -0.0541 | 51.6696
0 | 0.3533 | 0.00573 | -0.0542 | 61.6579
0.5 | 0.4093 | 0.00574 | -0.0543 | 71.3066
1 | 0.465 | 0.00572 | -0.0544 | 81.2937
1.5 | 0.5205 | 0.00561 | -0.0545 | 92.7807
2 | 0.5757 | 0.00549 | -0.0546 | 104.8634
2.5 | 0.6288 | 0.00531 | -0.0544 | 118.4181
3 | 0.6762 | 0.00517 | -0.0532 | 130.793
3.5 | 0.7281 | 0.00531 | -0.0525 | 137.1186
4 | 0.7817 | 0.00577 | -0.0524 | 135.4766
4.5 | 0.8472 | 0.00604 | -0.0549 | 140.2649
5.5 | 0.9569 | 0.00668 | -0.0552 | 143.2485
6 | 1.008 | 0.00698 | -0.0545 | 144.4126
6.5 | 1.0594 | 0.00726 | -0.054 | 145.9229
7 | 1.1108 | 0.00757 | -0.0535 | 146.7371
7.5 | 1.1609 | 0.00804 | -0.0527 | 144.3905
8 | 1.2113 | 0.00847 | -0.0521 | 143.0106
8.5 | 1.2613 | 0.00893 | -0.0515 | 141.243
9 | 1.3107 | 0.00942 | -0.0508 | 139.1401
9.5 | 1.3598 | 0.00989 | -0.0501 | 137.4924
10 | 1.4079 | 0.01044 | -0.0493 | 134.8563
10.5 | 1.4556 | 0.01096 | -0.0485 | 132.8102
11 | 1.502 | 0.01154 | -0.0475 | 130.156
11.5 | 1.5467 | 0.01223 | -0.0462 | 126.4677
12 | 1.5866 | 0.01323 | -0.0442 | 119.9244
12.5 | 1.6271 | 0.01407 | -0.0424 | 115.6432
13 | 1.6634 | 0.0151 | -0.0399 | 110.1589
13.5 | 1.6971 | 0.01612 | -0.0371 | 105.2792
14 | 1.7201 | 0.0172 | -0.0323 | 100.0058
14.5 | 1.7299 | 0.01861 | -0.0255 | 92.9554
15 | 1.7425 | 0.02024 | -0.0204 | 86.0919
15.5 | 1.7551 | 0.02218 | -0.0161 | 79.1298
16 | 1.7619 | 0.02499 | -0.0126 | 70.5042
16.5 | 1.7751 | 0.02933 | -0.0132 | 60.5217
17 | 1.7734 | 0.03494 | -0.0134 | 50.7556
17.5 | 1.7779 | 0.03945 | -0.0132 | 45.0672
18 | 1.7636 | 0.04605 | -0.0131 | 38.2975
18.5 | 1.7117 | 0.05813 | -0.015 | 29.4461
19 | 1.6943 | 0.06619 | -0.0166 | 25.5975
19.5 | 1.6201 | 0.08094 | -0.0186 | 20.0161
20 | 1.6024 | 0.09117 | -0.0232 | 17.576

## 131. Re 16M Mach 0.10 (1)
BIGFOIL.COM POLAR EXPORT
HL75-K-3
HL75-K-3 |  |  |  | Cl Max: | 1.135 | at alpha= | 8 | deg
JavaFoil+Calcfoil stall+Eppler ext transition |  |  |  | L/D Max: | 135.653 | at alpha= | 4.5 | deg
Re: | 16000000 |  |  | Cd Min: | 0.00535 | at alpha= | 1.5 | deg
Mach: | 0.1 |  |  | Cl=0 at alpha= | -3.2881 | deg
|  |  |  | @ Cl=0.1, Cd= | 0.0060017
|  |  |  | @ Cl=0.4, Cd= | 0.005683
|  |  |  | @ Cl=0.6, Cd= | 0.005378
alpha (deg) | Cl | Cd | Cm | Cl/Cd
-13 | -0.163 | 0.08024 | -0.021 | -2.026
-12.5 | -0.177 | 0.07421 | -0.022 | -2.379
-12 | -0.191 | 0.06976 | -0.023 | -2.735
-11.5 | -0.205 | 0.06537 | -0.024 | -3.142
-11 | -0.22 | 0.06163 | -0.024 | -3.569
-10.5 | -0.234 | 0.05799 | -0.025 | -4.036
-10 | -0.247 | 0.05503 | -0.025 | -4.488
-9.5 | -0.258 | 0.05211 | -0.026 | -4.958
-9 | -0.268 | 0.04803 | -0.027 | -5.577
-8.5 | -0.274 | 0.04382 | -0.029 | -6.264
-8 | -0.33 | 0.00754 | -0.044 | -43.696
-7.5 | -0.324 | 0.00718 | -0.045 | -45.16
-7 | -0.312 | 0.00704 | -0.046 | -44.257
-6.5 | -0.291 | 0.00691 | -0.047 | -42.1
-6 | -0.262 | 0.00652 | -0.047 | -40.25
-5.5 | -0.226 | 0.00644 | -0.048 | -35.097
-5 | -0.183 | 0.00628 | -0.049 | -29.145
-4.5 | -0.134 | 0.00617 | -0.05 | -21.796
-4 | -0.081 | 0.00621 | -0.05 | -13.059
-3.5 | -0.025 | 0.0061 | -0.051 | -4.047
-3 | 0.034 | 0.00605 | -0.052 | 5.596
-2.5 | 0.093 | 0.00599 | -0.052 | 15.61
-2 | 0.153 | 0.00609 | -0.053 | 25.19
-1.5 | 0.213 | 0.00587 | -0.054 | 36.362
-1 | 0.273 | 0.00577 | -0.055 | 47.366
-0.5 | 0.333 | 0.00582 | -0.056 | 57.168
0 | 0.398 | 0.00568 | -0.056 | 70.027
0.5 | 0.458 | 0.00577 | -0.057 | 79.437
1 | 0.518 | 0.00536 | -0.058 | 96.671
1.5 | 0.579 | 0.00535 | -0.059 | 108.246
2 | 0.639 | 0.00543 | -0.059 | 117.616
2.5 | 0.699 | 0.00593 | -0.06 | 117.913
3 | 0.758 | 0.00608 | -0.061 | 124.709
3.5 | 0.817 | 0.00617 | -0.062 | 132.446
4 | 0.872 | 0.0065 | -0.063 | 134.127
4.5 | 0.925 | 0.00682 | -0.063 | 135.653
5 | 0.974 | 0.00721 | -0.064 | 135.156
5.5 | 1.018 | 0.00754 | -0.065 | 135.134
6 | 1.057 | 0.00789 | -0.066 | 133.993
6.5 | 1.089 | 0.00833 | -0.066 | 130.672
7 | 1.113 | 0.00867 | -0.067 | 128.398
7.5 | 1.129 | 0.00927 | -0.068 | 121.709
8 | 1.135 | 0.00966 | -0.069 | 117.55
8.5 | 1.13 | 0.01012 | -0.07 | 111.612
9 | 1.1 | 0.01063 | -0.07 | 103.418
9.5 | 1.057 | 0.01123 | -0.071 | 94.178
10 | 1.005 | 0.01194 | -0.072 | 84.237
10.5 | 0.946 | 0.0126 | -0.073 | 75.058
11 | 0.882 | 0.0138 | -0.074 | 63.9
11.5 | 0.815 | 0.01463 | -0.074 | 55.735
12 | 0.749 | 0.01562 | -0.075 | 47.905
12.5 | 0.683 | 0.01667 | -0.076 | 40.995
13 | 0.621 | 0.0177 | -0.077 | 35.075

## 132. Re 16M Mach 0.10 (2)
BIGFOIL.COM POLAR EXPORT
HL75-K-3
HL75-K-3 |  |  |  | Cl Max: | 1.7015 | at alpha= | 15.5 | deg
XFOIL ncrit=9 |  |  |  | L/D Max: | 146.886 | at alpha= | 7 | deg
Re: | 16000000 |  |  | Cd Min: | 0.16218 | at alpha= | 20 | deg
Mach: | 0.1 |  |  | Cl=0 at alpha= | -3.1681 | deg
|  |  |  | @ Cl=0.1, Cd= | 0.005704
|  |  |  | @ Cl=0.4, Cd= | 0.0057459
|  |  |  | @ Cl=0.6, Cd= | 0.0054292
alpha (deg) | Cl | Cd | Cm | Cl/Cd
-3.5 | -0.0375 | 0.00594 | -0.0544 | -6.3131
-3 | 0.019 | 0.00582 | -0.0544 | 3.2646
-2.5 | 0.0756 | 0.00573 | -0.0545 | 13.1937
-2 | 0.132 | 0.00567 | -0.0545 | 23.2804
-1.5 | 0.1865 | 0.00583 | -0.0543 | 31.9897
-1 | 0.2423 | 0.00574 | -0.0542 | 42.2125
-0.5 | 0.2988 | 0.00575 | -0.0543 | 51.9652
0 | 0.3553 | 0.00573 | -0.0545 | 62.007
0.5 | 0.4116 | 0.00575 | -0.0546 | 71.5826
1 | 0.4677 | 0.00573 | -0.0547 | 81.623
1.5 | 0.5235 | 0.00562 | -0.0548 | 93.1495
2 | 0.579 | 0.0055 | -0.0548 | 105.2727
2.5 | 0.6324 | 0.00532 | -0.0546 | 118.8722
3 | 0.68 | 0.00518 | -0.0534 | 131.2741
3.5 | 0.7323 | 0.00532 | -0.0527 | 137.6504
4 | 0.7866 | 0.00579 | -0.0526 | 135.8549
5.5 | 0.9626 | 0.00671 | -0.0552 | 143.4575
6 | 1.0141 | 0.00701 | -0.0545 | 144.6648
6.5 | 1.066 | 0.0073 | -0.0539 | 146.0274
7 | 1.1178 | 0.00761 | -0.0534 | 146.8857
7.5 | 1.1682 | 0.00811 | -0.0525 | 144.0444
8 | 1.219 | 0.00856 | -0.0518 | 142.4065
8.5 | 1.2693 | 0.00903 | -0.0511 | 140.5648
9 | 1.3191 | 0.00954 | -0.0503 | 138.2704
9.5 | 1.3687 | 0.01003 | -0.0495 | 136.4606
10 | 1.4171 | 0.0106 | -0.0485 | 133.6887
10.5 | 1.4651 | 0.01115 | -0.0475 | 131.3991
11 | 1.5112 | 0.01182 | -0.0463 | 127.8511
11.5 | 1.5527 | 0.01282 | -0.0442 | 121.1154
12 | 1.5934 | 0.01378 | -0.0421 | 115.6313
12.5 | 1.6318 | 0.01478 | -0.0397 | 110.406
13 | 1.6617 | 0.0162 | -0.0359 | 102.5741
13.5 | 1.6828 | 0.01748 | -0.0306 | 96.27
14 | 1.691 | 0.01901 | -0.0235 | 88.9532
14.5 | 1.6835 | 0.02194 | -0.016 | 76.732
15 | 1.685 | 0.02512 | -0.0116 | 67.078
15.5 | 1.7015 | 0.02923 | -0.0121 | 58.2107
16 | 1.6841 | 0.03671 | -0.0124 | 45.8758
16.5 | 1.6305 | 0.04805 | -0.0128 | 33.9334
17 | 1.5605 | 0.06333 | -0.0166 | 24.6408
17.5 | 1.5364 | 0.07302 | -0.0192 | 21.0408
18 | 1.5249 | 0.08002 | -0.0198 | 19.0565
18.5 | 1.3857 | 0.11234 | -0.0352 | 12.3349
19 | 1.3781 | 0.12298 | -0.0413 | 11.2059
19.5 | 1.31 | 0.1484 | -0.0568 | 8.8275
20 | 1.292 | 0.16218 | -0.0655 | 7.9665

## 133. Re 16M Mach 0.25 (1)
BIGFOIL.COM POLAR EXPORT
HL75-K-3
HL75-K-3 |  |  |  | Cl Max: | 1.109 | at alpha= | 7 | deg
JavaFoil+Calcfoil stall+Eppler ext transition |  |  |  | L/D Max: | 135.329 | at alpha= | 4.5 | deg
Re: | 16000000 |  |  | Cd Min: | 0.00538 | at alpha= | 1.5 | deg
Mach: | 0.25 |  |  | Cl=0 at alpha= | -3.2917 | deg
|  |  |  | @ Cl=0.1, Cd= | 0.0060466
|  |  |  | @ Cl=0.4, Cd= | 0.01731
|  |  |  | @ Cl=0.6, Cd= | 0.01731
alpha (deg) | Cl | Cd | Cm | Cl/Cd
-12 | -0.052 | 0.07211 | -0.023 | -0.716
-11.5 | -0.049 | 0.06862 | -0.023 | -0.71
-11 | -0.046 | 0.06404 | -0.024 | -0.716
-10.5 | -0.043 | 0.06073 | -0.024 | -0.706
-10 | -0.04 | 0.05745 | -0.025 | -0.695
-9.5 | -0.058 | 0.05338 | -0.026 | -1.092
-9 | -0.123 | 0.04757 | -0.028 | -2.585
-8.5 | -0.161 | 0.04718 | -0.027 | -3.403
-8 | -0.19 | 0.04332 | -0.029 | -4.39
-7.5 | -0.252 | 0.00752 | -0.046 | -33.554
-7 | -0.264 | 0.00711 | -0.047 | -37.116
-6.5 | -0.262 | 0.00694 | -0.048 | -37.793
-6 | -0.247 | 0.0067 | -0.049 | -36.933
-5.5 | -0.22 | 0.00658 | -0.049 | -33.448
-5 | -0.182 | 0.00624 | -0.05 | -29.196
-4.5 | -0.135 | 0.00625 | -0.051 | -21.677
-4 | -0.083 | 0.00636 | -0.052 | -12.976
-3.5 | -0.025 | 0.00617 | -0.052 | -4.093
-3 | 0.035 | 0.00609 | -0.053 | 5.688
-2.5 | 0.096 | 0.00604 | -0.054 | 15.887
-2 | 0.157 | 0.00614 | -0.055 | 25.623
-1.5 | 0.219 | 0.00594 | -0.055 | 36.914
-1 | 0.281 | 0.00587 | -0.056 | 47.8
-0.5 | 0.342 | 0.00586 | -0.057 | 58.374
0 | 0.409 | 0.00578 | -0.058 | 70.748
0.5 | 0.471 | 0.00584 | -0.059 | 80.566
1 | 0.533 | 0.00539 | -0.059 | 98.862
1.5 | 0.595 | 0.00538 | -0.06 | 110.502
2 | 0.656 | 0.00548 | -0.061 | 119.84
2.5 | 0.718 | 0.00605 | -0.062 | 118.731
3 | 0.779 | 0.00616 | -0.063 | 126.512
3.5 | 0.839 | 0.00623 | -0.063 | 134.647
4 | 0.895 | 0.00672 | -0.064 | 133.253
4.5 | 0.948 | 0.00701 | -0.065 | 135.329
5 | 0.997 | 0.00739 | -0.066 | 134.849
5.5 | 1.039 | 0.00775 | -0.067 | 134.069
6 | 1.073 | 0.00831 | -0.067 | 129.126
6.5 | 1.097 | 0.00872 | -0.068 | 125.759
7 | 1.109 | 0.00916 | -0.069 | 121.133
7.5 | 1.108 | 0.0095 | -0.07 | 116.659
8 | 1.093 | 0.01033 | -0.071 | 105.836
8.5 | 1.057 | 0.01072 | -0.072 | 98.577
9 | 0.981 | 0.0114 | -0.072 | 86.029
9.5 | 0.883 | 0.01222 | -0.073 | 72.258
10 | 0.767 | 0.01314 | -0.074 | 58.378
10.5 | 0.638 | 0.01395 | -0.075 | 45.747
11 | 0.499 | 0.01519 | -0.076 | 32.846
11.5 | 0.347 | 0.0163 | -0.076 | 21.279
12 | 0.11 | 0.01731 | -0.077 | 6.377

## 134. Re 16M Mach 0.25 (2)
BIGFOIL.COM POLAR EXPORT
HL75-K-3
HL75-K-3 |  |  |  | Cl Max: | 1.4638 | at alpha= | 10 | deg
XFOIL ncrit=9 |  |  |  | L/D Max: | 146.596 | at alpha= | 6.5 | deg
Re: | 16000000 |  |  | Cd Min: | 0.11674 | at alpha= | 14.5 | deg
Mach: | 0.25 |  |  | Cl=0 at alpha= | -99 | deg
|  |  |  | @ Cl=0.1, Cd= | 0.00575
|  |  |  | @ Cl=0.4, Cd= | 0.0057674
|  |  |  | @ Cl=0.6, Cd= | 0.0055204
alpha (deg) | Cl | Cd | Cm | Cl/Cd
0 | 0.3664 | 0.00575 | -0.0559 | 63.7217
0.5 | 0.4244 | 0.00578 | -0.056 | 73.4256
1 | 0.4824 | 0.00576 | -0.0561 | 83.75
1.5 | 0.54 | 0.00565 | -0.0562 | 95.5752
2 | 0.5972 | 0.00553 | -0.0562 | 107.9928
2.5 | 0.6525 | 0.00534 | -0.0559 | 122.191
3 | 0.7011 | 0.00523 | -0.0545 | 134.0535
3.5 | 0.7551 | 0.00539 | -0.0537 | 140.0928
4.5 | 0.8816 | 0.00617 | -0.0563 | 142.8849
5.5 | 0.9942 | 0.00688 | -0.0555 | 144.5058
6 | 1.0482 | 0.00719 | -0.0545 | 145.7858
6.5 | 1.1024 | 0.00752 | -0.0536 | 146.5957
7 | 1.1551 | 0.00804 | -0.0523 | 143.6692
7.5 | 1.2082 | 0.00856 | -0.0511 | 141.1449
8 | 1.2606 | 0.00914 | -0.0497 | 137.9212
8.5 | 1.3128 | 0.00973 | -0.0483 | 134.9229
9 | 1.3646 | 0.01035 | -0.0467 | 131.8454
9.5 | 1.416 | 0.01098 | -0.0451 | 128.9617
10 | 1.4638 | 0.01188 | -0.0428 | 123.2155
11 | 1.4518 | 0.01991 | -0.0219 | 72.9181
11.5 | 1.3708 | 0.02911 | -0.0071 | 47.0903
13 | 1.1766 | 0.07345 | -0.018 | 16.0191
13.5 | 1.1412 | 0.087 | -0.0246 | 13.1172
14 | 1.0995 | 0.10152 | -0.0301 | 10.8304
14.5 | 1.0748 | 0.11674 | -0.0385 | 9.2068

## 135. Re 16M Mach 0.50 (1)
BIGFOIL.COM POLAR EXPORT
HL75-K-3
HL75-K-3 |  |  |  | Cl Max: | 1.291 | at alpha= | 20 | deg
JavaFoil+Calcfoil stall+Eppler ext transition |  |  |  | L/D Max: | 141.497 | at alpha= | 3.5 | deg
Re: | 16000000 |  |  | Cd Min: | 0.00569 | at alpha= | 1 | deg
Mach: | 0.5 |  |  | Cl=0 at alpha= | -3.2923 | deg
|  |  |  | @ Cl=0.1, Cd= | 0.006313
|  |  |  | @ Cl=0.4, Cd= | 0.0060912
|  |  |  | @ Cl=0.6, Cd= | 0.0056914
alpha (deg) | Cl | Cd | Cm | Cl/Cd
-20 | -0.931 | 0.16518 | -0.021 | -5.634
-19.5 | -0.904 | 0.16267 | -0.021 | -5.556
-19 | -0.878 | 0.14812 | -0.022 | -5.925
-18.5 | -0.851 | 0.13542 | -0.022 | -6.285
-18 | -0.824 | 0.12921 | -0.023 | -6.379
-17.5 | -0.797 | 0.12277 | -0.023 | -6.491
-17 | -0.769 | 0.11923 | -0.023 | -6.453
-16.5 | -0.742 | 0.11358 | -0.023 | -6.529
-16 | -0.714 | 0.11021 | -0.023 | -6.475
-15.5 | -0.685 | 0.10535 | -0.023 | -6.503
-15 | -0.657 | 0.10255 | -0.023 | -6.404
-14.5 | -0.629 | 0.09907 | -0.023 | -6.347
-14 | -0.601 | 0.09463 | -0.023 | -6.352
-13.5 | -0.573 | 0.09188 | -0.024 | -6.24
-13 | -0.546 | 0.08671 | -0.024 | -6.293
-12.5 | -0.518 | 0.08419 | -0.024 | -6.151
-12 | -0.49 | 0.08158 | -0.025 | -6.006
-11.5 | -0.463 | 0.06924 | -0.026 | -6.687
-11 | -0.437 | 0.0622 | -0.028 | -7.026
-10.5 | -0.408 | 0.06156 | -0.027 | -6.622
-10 | -0.379 | 0.06062 | -0.027 | -6.249
-9.5 | -0.352 | 0.05459 | -0.029 | -6.454
-9 | -0.322 | 0.05611 | -0.027 | -5.747
-8.5 | -0.296 | 0.04955 | -0.03 | -5.969
-8 | -0.269 | 0.04399 | -0.032 | -6.117
-7.5 | -0.289 | 0.00826 | -0.052 | -34.993
-7 | -0.211 | 0.04116 | -0.032 | -5.135
-6.5 | -0.184 | 0.03717 | -0.034 | -4.95
-6 | -0.187 | 0.00721 | -0.054 | -25.884
-5.5 | -0.152 | 0.00679 | -0.055 | -22.446
-5 | -0.118 | 0.00686 | -0.056 | -17.206
-4.5 | -0.084 | 0.00642 | -0.057 | -13.008
-4 | -0.079 | 0.00653 | -0.058 | -12.108
-3.5 | -0.027 | 0.0065 | -0.059 | -4.146
-3 | 0.038 | 0.00634 | -0.059 | 6.022
-2.5 | 0.107 | 0.00631 | -0.06 | 16.9
-2 | 0.176 | 0.00625 | -0.061 | 28.094
-1.5 | 0.245 | 0.0063 | -0.062 | 38.871
-1 | 0.314 | 0.00602 | -0.063 | 52.083
-0.5 | 0.382 | 0.00612 | -0.064 | 62.405
0 | 0.457 | 0.006 | -0.065 | 76.127
0.5 | 0.526 | 0.00609 | -0.066 | 86.328
1 | 0.595 | 0.00569 | -0.066 | 104.567
1.5 | 0.664 | 0.00571 | -0.067 | 116.252
2 | 0.733 | 0.00587 | -0.068 | 124.799
2.5 | 0.802 | 0.00656 | -0.069 | 122.183
3 | 0.87 | 0.00673 | -0.07 | 129.15
3.5 | 0.935 | 0.00661 | -0.071 | 141.497
4 | 0.994 | 0.00766 | -0.072 | 129.815
4.5 | 1.043 | 0.00813 | -0.073 | 128.363
5 | 1.074 | 0.00877 | -0.074 | 122.475
5.5 | 1.064 | 0.00924 | -0.075 | 115.131
6 | 0.898 | 0.00989 | -0.075 | 90.85
6.5 | 0.679 | 0.01065 | -0.076 | 63.699
7 | 0.713 | 0.01185 | -0.077 | 60.125
7.5 | 0.747 | 0.01281 | -0.078 | 58.29
8 | 0.781 | 0.01305 | -0.079 | 59.813
8.5 | 0.814 | 0.01431 | -0.08 | 56.904
9 | 0.848 | 0.01586 | -0.081 | 53.461
9.5 | 0.882 | 0.01763 | -0.082 | 50.023
10 | 0.915 | 0.01719 | -0.083 | 53.234
10.5 | 0.89 | 0.02543 | -0.078 | 35.008
11 | 0.915 | 0.02859 | -0.078 | 31.995
11.5 | 0.905 | 0.04274 | -0.073 | 21.169
12 | 0.972 | 0.03154 | -0.079 | 30.824
12.5 | 1.008 | 0.03012 | -0.08 | 33.473
13 | 0.99 | 0.04951 | -0.075 | 19.988
13.5 | 0.951 | 0.08571 | -0.061 | 11.099
14 | 0.974 | 0.09289 | -0.06 | 10.491
14.5 | 0.987 | 0.10867 | -0.054 | 9.079
15 | 1.035 | 0.09865 | -0.064 | 10.492
15.5 | 1.046 | 0.11808 | -0.058 | 8.86
16 | 1.068 | 0.12958 | -0.057 | 8.244
16.5 | 1.117 | 0.11392 | -0.066 | 9.808
17 | 1.132 | 0.13675 | -0.063 | 8.276
17.5 | 1.155 | 0.15031 | -0.062 | 7.682
18 | 1.195 | 0.13745 | -0.068 | 8.694
18.5 | 1.214 | 0.15745 | -0.066 | 7.711
19 | 1.239 | 0.17427 | -0.066 | 7.11
19.5 | 1.263 | 0.18411 | -0.067 | 6.863
20 | 1.291 | 0.18774 | -0.068 | 6.876

## 136. Re 16M Mach 0.50 (2)
BIGFOIL.COM POLAR EXPORT
HL75-K-3
HL75-K-3 |  |  |  | Cl Max: | 1.2471 | at alpha= | 7.5 | deg
XFOIL ncrit=9 |  |  |  | L/D Max: | 149.071 | at alpha= | 4.5 | deg
Re: | 16000000 |  |  | Cd Min: | 0.13236 | at alpha= | 12.5 | deg
Mach: | 0.5 |  |  | Cl=0 at alpha= | -3.1385 | deg
|  |  |  | @ Cl=0.1, Cd= | 0.006135
|  |  |  | @ Cl=0.4, Cd= | 0.0058671
|  |  |  | @ Cl=0.6, Cd= | 0.0058549
alpha (deg) | Cl | Cd | Cm | Cl/Cd
-4 | -0.0771 | 0.02245 | -0.073 | -3.4343
-3.5 | -0.0462 | 0.00785 | -0.0674 | -5.8854
-3 | 0.0177 | 0.00628 | -0.0651 | 2.8185
-2.5 | 0.0832 | 0.00615 | -0.0638 | 13.5285
-2 | 0.1504 | 0.00609 | -0.0632 | 24.6962
-1.5 | 0.2172 | 0.00601 | -0.0627 | 36.1398
-1 | 0.2836 | 0.00592 | -0.0625 | 47.9054
0 | 0.4157 | 0.00586 | -0.0623 | 70.9386
0.5 | 0.4819 | 0.0059 | -0.0623 | 81.678
1 | 0.5482 | 0.00591 | -0.0623 | 92.758
1.5 | 0.614 | 0.00584 | -0.0622 | 105.137
2 | 0.679 | 0.00572 | -0.0619 | 118.7063
2.5 | 0.7422 | 0.0055 | -0.0613 | 134.9455
3 | 0.7956 | 0.00549 | -0.0588 | 144.918
3.5 | 0.8541 | 0.00603 | -0.0566 | 141.6418
4 | 0.9349 | 0.00637 | -0.0589 | 146.7661
4.5 | 1.0107 | 0.00678 | -0.0597 | 149.0708
5 | 1.0716 | 0.00734 | -0.0569 | 145.9946
5.5 | 1.1354 | 0.00775 | -0.0544 | 146.5032
6 | 1.1927 | 0.00871 | -0.0502 | 136.9346
6.5 | 1.2276 | 0.01109 | -0.0422 | 110.6943
7 | 1.2462 | 0.01428 | -0.032 | 87.2689
7.5 | 1.2471 | 0.01775 | -0.02 | 70.2592
8 | 1.241 | 0.02289 | -0.0114 | 54.2158
8.5 | 1.2204 | 0.03046 | -0.0078 | 40.0657
9 | 1.1899 | 0.04011 | -0.0088 | 29.6659
9.5 | 1.1529 | 0.05107 | -0.012 | 22.5749
10 | 1.119 | 0.06292 | -0.0173 | 17.7845
10.5 | 1.0806 | 0.07648 | -0.0241 | 14.1292
11 | 1.0463 | 0.0906 | -0.031 | 11.5486
11.5 | 1.0144 | 0.10328 | -0.0348 | 9.8218
12 | 0.9904 | 0.11791 | -0.0423 | 8.3996
12.5 | 0.9765 | 0.13236 | -0.0503 | 7.3776

## 137. Re 18M Mach 0.00 (1)
BIGFOIL.COM POLAR EXPORT
HL75-K-3
HL75-K-3 |  |  |  | Cl Max: | 1.14 | at alpha= | 8 | deg
JavaFoil+Calcfoil stall+Eppler ext transition |  |  |  | L/D Max: | 139.105 | at alpha= | 5.5 | deg
Re: | 18000000 |  |  | Cd Min: | 0.0053 | at alpha= | 1 | deg
Mach: | 0 |  |  | Cl=0 at alpha= | -3.2881 | deg
|  |  |  | @ Cl=0.1, Cd= | 0.0058617
|  |  |  | @ Cl=0.4, Cd= | 0.0055673
|  |  |  | @ Cl=0.6, Cd= | 0.00535
alpha (deg) | Cl | Cd | Cm | Cl/Cd
-13.5 | -0.184 | 0.08091 | -0.022 | -2.277
-13 | -0.196 | 0.07779 | -0.022 | -2.518
-12.5 | -0.208 | 0.07305 | -0.023 | -2.852
-12 | -0.221 | 0.06755 | -0.024 | -3.276
-11.5 | -0.233 | 0.06529 | -0.024 | -3.576
-11 | -0.246 | 0.06074 | -0.024 | -4.052
-10.5 | -0.258 | 0.05655 | -0.025 | -4.566
-10 | -0.268 | 0.05445 | -0.025 | -4.922
-9.5 | -0.277 | 0.05051 | -0.026 | -5.488
-9 | -0.288 | 0.04122 | -0.031 | -6.996
-8.5 | -0.343 | 0.00757 | -0.044 | -45.355
-8 | -0.341 | 0.00733 | -0.044 | -46.533
-7.5 | -0.332 | 0.00712 | -0.045 | -46.71
-7 | -0.317 | 0.00684 | -0.046 | -46.322
-6.5 | -0.294 | 0.00669 | -0.046 | -43.971
-6 | -0.264 | 0.00638 | -0.047 | -41.37
-5.5 | -0.227 | 0.00629 | -0.048 | -36.029
-5 | -0.183 | 0.00608 | -0.049 | -30.123
-4.5 | -0.134 | 0.00601 | -0.049 | -22.312
-4 | -0.081 | 0.00613 | -0.05 | -13.184
-3.5 | -0.025 | 0.00596 | -0.051 | -4.124
-3 | 0.034 | 0.00591 | -0.051 | 5.704
-2.5 | 0.093 | 0.00585 | -0.052 | 15.897
-2 | 0.153 | 0.00595 | -0.053 | 25.663
-1.5 | 0.212 | 0.00574 | -0.054 | 37.024
-1 | 0.272 | 0.00569 | -0.054 | 47.821
-0.5 | 0.331 | 0.00566 | -0.055 | 58.563
0 | 0.396 | 0.00556 | -0.056 | 71.18
0.5 | 0.456 | 0.00567 | -0.057 | 80.462
1 | 0.516 | 0.0053 | -0.058 | 97.326
1.5 | 0.576 | 0.00531 | -0.058 | 108.496
2 | 0.636 | 0.00541 | -0.059 | 117.449
2.5 | 0.695 | 0.00592 | -0.06 | 117.401
3 | 0.754 | 0.00598 | -0.061 | 126.051
3.5 | 0.813 | 0.00615 | -0.061 | 132.22
4 | 0.868 | 0.00674 | -0.062 | 128.746
4.5 | 0.921 | 0.00686 | -0.063 | 134.204
5 | 0.97 | 0.00698 | -0.064 | 138.857
5.5 | 1.014 | 0.00729 | -0.065 | 139.105
6 | 1.054 | 0.00764 | -0.065 | 137.895
6.5 | 1.086 | 0.00815 | -0.066 | 133.305
7 | 1.112 | 0.00848 | -0.067 | 131.203
7.5 | 1.13 | 0.00905 | -0.068 | 124.884
8 | 1.14 | 0.00923 | -0.069 | 123.416
8.5 | 1.138 | 0.00981 | -0.069 | 115.963
9 | 1.113 | 0.01033 | -0.07 | 107.714
9.5 | 1.077 | 0.01089 | -0.071 | 98.943
10 | 1.032 | 0.01154 | -0.072 | 89.412
10.5 | 0.98 | 0.01217 | -0.072 | 80.506
11 | 0.923 | 0.01323 | -0.073 | 69.735
11.5 | 0.863 | 0.01416 | -0.074 | 60.964
12 | 0.803 | 0.01493 | -0.075 | 53.782
12.5 | 0.743 | 0.01595 | -0.076 | 46.601
13 | 0.685 | 0.01707 | -0.076 | 40.162

## 138. Re 18M Mach 0.00 (2)
BIGFOIL.COM POLAR EXPORT
HL75-K-3
HL75-K-3 |  |  |  | Cl Max: | 1.8222 | at alpha= | 17.5 | deg
XFOIL ncrit=9 |  |  |  | L/D Max: | 150.108 | at alpha= | 7 | deg
Re: | 18000000 |  |  | Cd Min: | 0.07368 | at alpha= | 20 | deg
Mach: | 0 |  |  | Cl=0 at alpha= | -3.1699 | deg
|  |  |  | @ Cl=0.1, Cd= | 0.0056035
|  |  |  | @ Cl=0.4, Cd= | 0.0056466
|  |  |  | @ Cl=0.6, Cd= | 0.0054445
alpha (deg) | Cl | Cd | Cm | Cl/Cd
-3.5 | -0.0371 | 0.00582 | -0.054 | -6.3746
-3 | 0.0191 | 0.0057 | -0.0541 | 3.3509
-2.5 | 0.0752 | 0.00563 | -0.0542 | 13.357
-2 | 0.1314 | 0.00557 | -0.0542 | 23.5907
-1.5 | 0.1856 | 0.00574 | -0.054 | 32.3345
-1 | 0.2411 | 0.00565 | -0.054 | 42.6726
-0.5 | 0.2974 | 0.00564 | -0.0541 | 52.7305
0 | 0.3536 | 0.00563 | -0.0543 | 62.8064
0.5 | 0.4096 | 0.00565 | -0.0544 | 72.4956
1 | 0.4655 | 0.00564 | -0.0545 | 82.5355
1.5 | 0.5211 | 0.00555 | -0.0546 | 93.8919
2 | 0.5763 | 0.00548 | -0.0547 | 105.1642
2.5 | 0.6297 | 0.0054 | -0.0545 | 116.6111
3 | 0.6793 | 0.00539 | -0.0538 | 126.0297
3.5 | 0.7301 | 0.00529 | -0.053 | 138.0151
4 | 0.7784 | 0.0057 | -0.0516 | 136.5614
5.5 | 0.9584 | 0.00653 | -0.0555 | 146.7688
6 | 1.0096 | 0.00682 | -0.0548 | 148.0352
7 | 1.1123 | 0.00741 | -0.0537 | 150.108
7.5 | 1.1626 | 0.00785 | -0.053 | 148.1019
8 | 1.2132 | 0.00827 | -0.0525 | 146.6989
8.5 | 1.2634 | 0.0087 | -0.0519 | 145.2184
9 | 1.313 | 0.00917 | -0.0512 | 143.1843
9.5 | 1.3623 | 0.00964 | -0.0506 | 141.3174
10 | 1.4106 | 0.01016 | -0.0498 | 138.8386
10.5 | 1.4585 | 0.01068 | -0.049 | 136.5637
11 | 1.505 | 0.01128 | -0.048 | 133.422
11.5 | 1.5497 | 0.01197 | -0.0467 | 129.4653
12 | 1.591 | 0.01288 | -0.0449 | 123.5248
12.5 | 1.6324 | 0.01367 | -0.0432 | 119.4148
13 | 1.6703 | 0.01461 | -0.041 | 114.3258
13.5 | 1.7059 | 0.01557 | -0.0384 | 109.5633
14 | 1.7363 | 0.01661 | -0.0351 | 104.5334
14.5 | 1.7484 | 0.01777 | -0.0283 | 98.3905
15 | 1.7622 | 0.01917 | -0.0229 | 91.9249
15.5 | 1.7758 | 0.02088 | -0.0183 | 85.0479
16 | 1.786 | 0.02317 | -0.0144 | 77.0824
16.5 | 1.8034 | 0.02642 | -0.0138 | 68.2589
17 | 1.8132 | 0.0308 | -0.014 | 58.8701
17.5 | 1.8222 | 0.03497 | -0.0139 | 52.1075
18 | 1.8157 | 0.0406 | -0.0135 | 44.7217
18.5 | 1.7899 | 0.0486 | -0.0136 | 36.8292
19 | 1.7788 | 0.05547 | -0.0146 | 32.0678
19.5 | 1.7372 | 0.06668 | -0.0169 | 26.0528
20 | 1.7126 | 0.07368 | -0.0158 | 23.2438

## 139. Re 18M Mach 0.10 (1)
BIGFOIL.COM POLAR EXPORT
HL75-K-3
HL75-K-3 |  |  |  | Cl Max: | 1.135 | at alpha= | 8 | deg
JavaFoil+Calcfoil stall+Eppler ext transition |  |  |  | L/D Max: | 138.23 | at alpha= | 5 | deg
Re: | 18000000 |  |  | Cd Min: | 0.00532 | at alpha= | 1 | deg
Mach: | 0.1 |  |  | Cl=0 at alpha= | -3.2881 | deg
|  |  |  | @ Cl=0.1, Cd= | 0.0058747
|  |  |  | @ Cl=0.4, Cd= | 0.005583
|  |  |  | @ Cl=0.6, Cd= | 0.0053845
alpha (deg) | Cl | Cd | Cm | Cl/Cd
-13 | -0.163 | 0.0796 | -0.022 | -2.043
-12.5 | -0.177 | 0.07371 | -0.023 | -2.397
-12 | -0.191 | 0.06807 | -0.024 | -2.808
-11.5 | -0.205 | 0.06529 | -0.024 | -3.146
-11 | -0.22 | 0.06117 | -0.024 | -3.597
-10.5 | -0.234 | 0.05749 | -0.025 | -4.075
-10 | -0.247 | 0.05484 | -0.025 | -4.504
-9.5 | -0.259 | 0.05144 | -0.026 | -5.03
-9 | -0.268 | 0.04747 | -0.027 | -5.65
-8.5 | -0.328 | 0.00811 | -0.044 | -40.449
-8 | -0.33 | 0.00738 | -0.045 | -44.687
-7.5 | -0.324 | 0.0071 | -0.045 | -45.696
-7 | -0.312 | 0.00687 | -0.046 | -45.362
-6.5 | -0.291 | 0.00671 | -0.047 | -43.349
-6 | -0.262 | 0.00642 | -0.047 | -40.904
-5.5 | -0.226 | 0.00632 | -0.048 | -35.763
-5 | -0.183 | 0.00611 | -0.049 | -29.966
-4.5 | -0.134 | 0.00605 | -0.05 | -22.224
-4 | -0.081 | 0.00611 | -0.05 | -13.292
-3.5 | -0.025 | 0.00605 | -0.051 | -4.08
-3 | 0.034 | 0.00593 | -0.052 | 5.703
-2.5 | 0.093 | 0.00587 | -0.052 | 15.914
-2 | 0.153 | 0.00591 | -0.053 | 25.925
-1.5 | 0.213 | 0.00575 | -0.054 | 37.083
-1 | 0.273 | 0.00573 | -0.055 | 47.745
-0.5 | 0.333 | 0.00571 | -0.056 | 58.298
0 | 0.398 | 0.00558 | -0.056 | 71.343
0.5 | 0.458 | 0.00567 | -0.057 | 80.761
1 | 0.518 | 0.00532 | -0.058 | 97.545
1.5 | 0.579 | 0.00536 | -0.059 | 108.058
2 | 0.639 | 0.00543 | -0.059 | 117.579
2.5 | 0.699 | 0.0059 | -0.06 | 118.436
3 | 0.758 | 0.00599 | -0.061 | 126.501
3.5 | 0.817 | 0.00617 | -0.062 | 132.348
4 | 0.872 | 0.00679 | -0.063 | 128.527
4.5 | 0.925 | 0.00692 | -0.063 | 133.671
5 | 0.974 | 0.00705 | -0.064 | 138.23
5.5 | 1.018 | 0.00737 | -0.065 | 138.135
6 | 1.057 | 0.00773 | -0.066 | 136.814
6.5 | 1.089 | 0.00822 | -0.066 | 132.364
7 | 1.113 | 0.00855 | -0.067 | 130.196
7.5 | 1.129 | 0.00907 | -0.068 | 124.401
8 | 1.135 | 0.00951 | -0.069 | 119.324
8.5 | 1.13 | 0.00993 | -0.07 | 113.816
9 | 1.1 | 0.01045 | -0.07 | 105.2
9.5 | 1.057 | 0.01104 | -0.071 | 95.802
10 | 1.005 | 0.01181 | -0.072 | 85.139
10.5 | 0.946 | 0.01237 | -0.073 | 76.499
11 | 0.882 | 0.01352 | -0.074 | 65.224
11.5 | 0.815 | 0.01436 | -0.074 | 56.762
12 | 0.749 | 0.01543 | -0.075 | 48.508
12.5 | 0.683 | 0.01625 | -0.076 | 42.045
13 | 0.621 | 0.01742 | -0.077 | 35.64

## 140. Re 18M Mach 0.10 (2)
BIGFOIL.COM POLAR EXPORT
HL75-K-3
HL75-K-3 |  |  |  | Cl Max: | 1.7423 | at alpha= | 16 | deg
XFOIL ncrit=9 |  |  |  | L/D Max: | 150.04 | at alpha= | 7 | deg
Re: | 18000000 |  |  | Cd Min: | 0.13438 | at alpha= | 20 | deg
Mach: | 0.1 |  |  | Cl=0 at alpha= | -3.1687 | deg
|  |  |  | @ Cl=0.1, Cd= | 0.005662
|  |  |  | @ Cl=0.4, Cd= | 0.0056537
|  |  |  | @ Cl=0.6, Cd= | 0.0054596
alpha (deg) | Cl | Cd | Cm | Cl/Cd
-4 | -0.0935 | 0.00613 | -0.0546 | -15.2529
-3.5 | -0.0375 | 0.00583 | -0.0544 | -6.4322
-3 | 0.0191 | 0.00571 | -0.0544 | 3.345
-2.5 | 0.0756 | 0.00564 | -0.0545 | 13.4043
-1.5 | 0.1866 | 0.00574 | -0.0543 | 32.5087
-1 | 0.2425 | 0.00565 | -0.0543 | 42.9204
-0.5 | 0.2991 | 0.00565 | -0.0544 | 52.9381
0 | 0.3556 | 0.00563 | -0.0545 | 63.1616
0.5 | 0.4119 | 0.00566 | -0.0546 | 72.7739
1 | 0.4681 | 0.00565 | -0.0548 | 82.8496
1.5 | 0.5241 | 0.00555 | -0.0549 | 94.4324
2 | 0.5796 | 0.00549 | -0.0549 | 105.5738
2.5 | 0.6333 | 0.00541 | -0.0548 | 117.061
3 | 0.6831 | 0.00539 | -0.054 | 126.7347
3.5 | 0.7342 | 0.00532 | -0.0531 | 138.0075
4 | 0.7828 | 0.00572 | -0.0517 | 136.8531
6 | 1.0158 | 0.00685 | -0.0548 | 148.292
6.5 | 1.0675 | 0.00714 | -0.0542 | 149.5098
7 | 1.1193 | 0.00746 | -0.0536 | 150.0402
7.5 | 1.17 | 0.00792 | -0.0528 | 147.7273
8 | 1.2209 | 0.00835 | -0.0522 | 146.2156
8.5 | 1.2715 | 0.0088 | -0.0515 | 144.4886
9 | 1.3216 | 0.00928 | -0.0507 | 142.4138
9.5 | 1.3713 | 0.00977 | -0.0499 | 140.3582
10 | 1.42 | 0.01032 | -0.049 | 137.5969
10.5 | 1.4681 | 0.01088 | -0.048 | 134.9357
11 | 1.514 | 0.01158 | -0.0467 | 130.7427
11.5 | 1.557 | 0.01247 | -0.0449 | 124.8597
12 | 1.5989 | 0.01335 | -0.043 | 119.7678
12.5 | 1.6388 | 0.01428 | -0.0407 | 114.7619
13 | 1.6727 | 0.01549 | -0.0376 | 107.9858
13.5 | 1.7031 | 0.01668 | -0.034 | 102.1043
14 | 1.7145 | 0.01794 | -0.0269 | 95.5686
14.5 | 1.7172 | 0.01998 | -0.0198 | 85.9459
15 | 1.7233 | 0.02236 | -0.0146 | 77.0707
15.5 | 1.7345 | 0.02532 | -0.0118 | 68.5032
16 | 1.7423 | 0.03058 | -0.0128 | 56.9751
16.5 | 1.7197 | 0.03833 | -0.0127 | 44.8656
17 | 1.678 | 0.0483 | -0.013 | 34.7412
17.5 | 1.6579 | 0.05672 | -0.0147 | 29.2295
18 | 1.6402 | 0.06536 | -0.0169 | 25.0949
18.5 | 1.5245 | 0.0858 | -0.0204 | 17.7681
19 | 1.5046 | 0.0972 | -0.026 | 15.4794
19.5 | 1.4362 | 0.11945 | -0.0387 | 12.0234
20 | 1.4096 | 0.13438 | -0.0477 | 10.4897

## 141. Re 18M Mach 0.25 (1)
BIGFOIL.COM POLAR EXPORT
HL75-K-3
HL75-K-3 |  |  |  | Cl Max: | 1.109 | at alpha= | 7 | deg
JavaFoil+Calcfoil stall+Eppler ext transition |  |  |  | L/D Max: | 137.619 | at alpha= | 4.5 | deg
Re: | 18000000 |  |  | Cd Min: | 0.00533 | at alpha= | 1 | deg
Mach: | 0.25 |  |  | Cl=0 at alpha= | -3.2917 | deg
|  |  |  | @ Cl=0.1, Cd= | 0.0059172
|  |  |  | @ Cl=0.4, Cd= | 0.01688
|  |  |  | @ Cl=0.6, Cd= | 0.01688
alpha (deg) | Cl | Cd | Cm | Cl/Cd
-12 | -0.052 | 0.0715 | -0.023 | -0.723
-11.5 | -0.049 | 0.06796 | -0.024 | -0.717
-11 | -0.046 | 0.06346 | -0.024 | -0.722
-10.5 | -0.043 | 0.06026 | -0.025 | -0.712
-10 | -0.04 | 0.05717 | -0.025 | -0.698
-9.5 | -0.058 | 0.05329 | -0.026 | -1.094
-9 | -0.123 | 0.04817 | -0.028 | -2.549
-8.5 | -0.161 | 0.04664 | -0.028 | -3.447
-8 | -0.195 | 0.03583 | -0.033 | -5.435
-7.5 | -0.252 | 0.00736 | -0.046 | -34.281
-7 | -0.264 | 0.00704 | -0.047 | -37.508
-6.5 | -0.262 | 0.00683 | -0.048 | -38.405
-6 | -0.247 | 0.00651 | -0.049 | -37.981
-5.5 | -0.22 | 0.00645 | -0.049 | -34.105
-5 | -0.182 | 0.00617 | -0.05 | -29.52
-4.5 | -0.135 | 0.00618 | -0.051 | -21.907
-4 | -0.083 | 0.00624 | -0.052 | -13.232
-3.5 | -0.025 | 0.00604 | -0.052 | -4.177
-3 | 0.035 | 0.00604 | -0.053 | 5.743
-2.5 | 0.096 | 0.00591 | -0.054 | 16.22
-2 | 0.157 | 0.00602 | -0.055 | 26.161
-1.5 | 0.219 | 0.00578 | -0.055 | 37.885
-1 | 0.281 | 0.00575 | -0.056 | 48.815
-0.5 | 0.342 | 0.00573 | -0.057 | 59.686
0 | 0.409 | 0.00567 | -0.058 | 72.09
0.5 | 0.471 | 0.00574 | -0.059 | 82.047
1 | 0.533 | 0.00533 | -0.059 | 99.917
1.5 | 0.595 | 0.00538 | -0.06 | 110.481
2 | 0.656 | 0.00547 | -0.061 | 119.94
2.5 | 0.718 | 0.00604 | -0.062 | 118.921
3 | 0.779 | 0.00612 | -0.063 | 127.304
3.5 | 0.839 | 0.00625 | -0.063 | 134.148
4 | 0.895 | 0.00693 | -0.064 | 129.304
4.5 | 0.948 | 0.00689 | -0.065 | 137.619
5 | 0.997 | 0.00726 | -0.066 | 137.252
5.5 | 1.039 | 0.00761 | -0.067 | 136.503
6 | 1.073 | 0.00811 | -0.067 | 132.179
6.5 | 1.097 | 0.00856 | -0.068 | 128.074
7 | 1.109 | 0.00899 | -0.069 | 123.39
7.5 | 1.108 | 0.00933 | -0.07 | 118.844
8 | 1.093 | 0.01008 | -0.071 | 108.405
8.5 | 1.057 | 0.01047 | -0.072 | 100.942
9 | 0.981 | 0.01116 | -0.072 | 87.876
9.5 | 0.883 | 0.01197 | -0.073 | 73.754
10 | 0.767 | 0.01293 | -0.074 | 59.337
10.5 | 0.638 | 0.01373 | -0.075 | 46.479
11 | 0.499 | 0.01507 | -0.076 | 33.091
11.5 | 0.347 | 0.01593 | -0.076 | 21.774
12 | 0.11 | 0.01688 | -0.077 | 6.54

## 142. Re 18M Mach 0.25 (2)
BIGFOIL.COM POLAR EXPORT
HL75-K-3
HL75-K-3 |  |  |  | Cl Max: | 1.4899 | at alpha= | 10.5 | deg
XFOIL ncrit=9 |  |  |  | L/D Max: | 150.014 | at alpha= | 6.5 | deg
Re: | 18000000 |  |  | Cd Min: | 0.18781 | at alpha= | 15.5 | deg
Mach: | 0.25 |  |  | Cl=0 at alpha= | -3.1615 | deg
|  |  |  | @ Cl=0.1, Cd= | 0.0057337
|  |  |  | @ Cl=0.4, Cd= | 0.0056672
|  |  |  | @ Cl=0.6, Cd= | 0.005517
alpha (deg) | Cl | Cd | Cm | Cl/Cd
-3.5 | -0.0396 | 0.00594 | -0.0565 | -6.6667
-3 | 0.0189 | 0.00574 | -0.0563 | 3.2927
-2.5 | 0.0774 | 0.00567 | -0.0562 | 13.6508
-2 | 0.1342 | 0.00583 | -0.0559 | 23.0189
-1.5 | 0.1923 | 0.00577 | -0.0559 | 33.3276
-1 | 0.2501 | 0.00569 | -0.0558 | 43.9543
-0.5 | 0.3084 | 0.00566 | -0.0559 | 54.4876
0 | 0.3667 | 0.00565 | -0.056 | 64.9027
0.5 | 0.4248 | 0.00568 | -0.0561 | 74.7887
1 | 0.4829 | 0.00567 | -0.0562 | 85.1675
2 | 0.5979 | 0.00552 | -0.0563 | 108.3152
2.5 | 0.6534 | 0.00544 | -0.0561 | 120.1103
3 | 0.7041 | 0.00539 | -0.055 | 130.6308
3.5 | 0.7569 | 0.00542 | -0.0541 | 139.6494
4.5 | 0.8773 | 0.00604 | -0.0552 | 145.2483
5 | 0.9422 | 0.00642 | -0.0568 | 146.7601
5.5 | 0.996 | 0.00673 | -0.0558 | 147.9941
6 | 1.05 | 0.00703 | -0.0549 | 149.3599
6.5 | 1.1041 | 0.00736 | -0.0539 | 150.0136
7.5 | 1.2105 | 0.00833 | -0.0515 | 145.3181
8 | 1.2633 | 0.00887 | -0.0502 | 142.4239
8.5 | 1.316 | 0.00944 | -0.0488 | 139.4068
9 | 1.3681 | 0.01004 | -0.0473 | 136.2649
9.5 | 1.4196 | 0.01067 | -0.0456 | 133.0459
10 | 1.4661 | 0.0117 | -0.0431 | 125.3077
10.5 | 1.4899 | 0.01436 | -0.0369 | 103.7535
11 | 1.4775 | 0.01876 | -0.0257 | 78.758
11.5 | 1.4117 | 0.02563 | -0.0101 | 55.08
12 | 1.2327 | 0.05226 | -0.0095 | 23.5878
13 | 1.1689 | 0.07531 | -0.0196 | 15.5212
13.5 | 1.1284 | 0.09029 | -0.0272 | 12.4975
14 | 1.0858 | 0.10476 | -0.0322 | 10.3646
14.5 | 1.0621 | 0.12012 | -0.0405 | 8.842
15.5 | 0.932 | 0.18781 | -0.0739 | 4.9625

## 143. Re 18M Mach 0.50 (1)
BIGFOIL.COM POLAR EXPORT
HL75-K-3
HL75-K-3 |  |  |  | Cl Max: | 1.291 | at alpha= | 20 | deg
JavaFoil+Calcfoil stall+Eppler ext transition |  |  |  | L/D Max: | 135.225 | at alpha= | 3.5 | deg
Re: | 18000000 |  |  | Cd Min: | 0.00568 | at alpha= | 1 | deg
Mach: | 0.5 |  |  | Cl=0 at alpha= | -3.2923 | deg
|  |  |  | @ Cl=0.1, Cd= | 0.006183
|  |  |  | @ Cl=0.4, Cd= | 0.0059688
|  |  |  | @ Cl=0.6, Cd= | 0.0056822
alpha (deg) | Cl | Cd | Cm | Cl/Cd
-20 | -0.931 | 0.16987 | -0.021 | -5.479
-19.5 | -0.904 | 0.16633 | -0.021 | -5.434
-19 | -0.878 | 0.14956 | -0.022 | -5.868
-18.5 | -0.851 | 0.13608 | -0.022 | -6.256
-18 | -0.824 | 0.12897 | -0.023 | -6.392
-17.5 | -0.797 | 0.12193 | -0.023 | -6.537
-17 | -0.77 | 0.11775 | -0.023 | -6.535
-16.5 | -0.742 | 0.11347 | -0.023 | -6.537
-16 | -0.714 | 0.10934 | -0.023 | -6.528
-15.5 | -0.685 | 0.10544 | -0.023 | -6.501
-15 | -0.657 | 0.10208 | -0.023 | -6.437
-14.5 | -0.629 | 0.09834 | -0.023 | -6.395
-14 | -0.601 | 0.09392 | -0.023 | -6.401
-13.5 | -0.573 | 0.09134 | -0.024 | -6.278
-13 | -0.546 | 0.08619 | -0.024 | -6.331
-12.5 | -0.518 | 0.08237 | -0.024 | -6.288
-12 | -0.49 | 0.08107 | -0.025 | -6.044
-11.5 | -0.463 | 0.06893 | -0.026 | -6.721
-11 | -0.437 | 0.06176 | -0.028 | -7.08
-10.5 | -0.408 | 0.06145 | -0.027 | -6.637
-10 | -0.379 | 0.06019 | -0.027 | -6.294
-9.5 | -0.353 | 0.05413 | -0.029 | -6.512
-9 | -0.323 | 0.05572 | -0.027 | -5.787
-8.5 | -0.296 | 0.04912 | -0.03 | -6.024
-8 | -0.269 | 0.04342 | -0.032 | -6.207
-7.5 | -0.289 | 0.00796 | -0.052 | -36.338
-7 | -0.212 | 0.04063 | -0.032 | -5.209
-6.5 | -0.185 | 0.03547 | -0.036 | -5.219
-6 | -0.187 | 0.00708 | -0.054 | -26.373
-5.5 | -0.152 | 0.00678 | -0.055 | -22.479
-5 | -0.118 | 0.00659 | -0.056 | -17.9
-4.5 | -0.084 | 0.00662 | -0.057 | -12.619
-4 | -0.079 | 0.00654 | -0.058 | -12.084
-3.5 | -0.027 | 0.00637 | -0.059 | -4.228
-3 | 0.038 | 0.00621 | -0.059 | 6.149
-2.5 | 0.107 | 0.00618 | -0.06 | 17.246
-2 | 0.176 | 0.00612 | -0.061 | 28.698
-1.5 | 0.245 | 0.00616 | -0.062 | 39.718
-1 | 0.314 | 0.0059 | -0.063 | 53.194
-0.5 | 0.382 | 0.006 | -0.064 | 63.719
0 | 0.457 | 0.00587 | -0.065 | 77.808
0.5 | 0.526 | 0.00598 | -0.066 | 87.911
1 | 0.595 | 0.00568 | -0.066 | 104.874
1.5 | 0.664 | 0.00571 | -0.067 | 116.372
2 | 0.733 | 0.00635 | -0.068 | 115.413
2.5 | 0.802 | 0.00651 | -0.069 | 123.112
3 | 0.87 | 0.00668 | -0.07 | 130.219
3.5 | 0.935 | 0.00692 | -0.071 | 135.225
4 | 0.994 | 0.00752 | -0.072 | 132.159
4.5 | 1.043 | 0.00798 | -0.073 | 130.704
5 | 1.074 | 0.00858 | -0.074 | 125.118
5.5 | 1.064 | 0.00907 | -0.075 | 117.294
6 | 0.898 | 0.00967 | -0.075 | 92.899
6.5 | 0.679 | 0.01037 | -0.076 | 65.429
7 | 0.713 | 0.01162 | -0.077 | 61.363
7.5 | 0.747 | 0.01256 | -0.078 | 59.464
8 | 0.781 | 0.0128 | -0.079 | 61.005
8.5 | 0.814 | 0.01394 | -0.08 | 58.44
9 | 0.848 | 0.01552 | -0.081 | 54.632
9.5 | 0.882 | 0.01718 | -0.082 | 51.334
10 | 0.915 | 0.01686 | -0.083 | 54.277
10.5 | 0.891 | 0.02487 | -0.078 | 35.84
11 | 0.916 | 0.02773 | -0.078 | 33.048
11.5 | 0.912 | 0.03943 | -0.074 | 23.134
12 | 0.975 | 0.03017 | -0.079 | 32.319
12.5 | 0.982 | 0.03913 | -0.077 | 25.098
13 | 0.924 | 0.08213 | -0.06 | 11.255
13.5 | 0.933 | 0.09982 | -0.052 | 9.345
14 | 0.961 | 0.10185 | -0.054 | 9.433
14.5 | 0.985 | 0.11432 | -0.053 | 8.62
15 | 1.029 | 0.10552 | -0.062 | 9.751
15.5 | 1.039 | 0.12471 | -0.055 | 8.335
16 | 1.066 | 0.13654 | -0.056 | 7.803
16.5 | 1.11 | 0.12396 | -0.064 | 8.954
17 | 1.129 | 0.14245 | -0.062 | 7.926
17.5 | 1.157 | 0.15024 | -0.063 | 7.698
18 | 1.191 | 0.14687 | -0.066 | 8.107
18.5 | 1.211 | 0.16843 | -0.065 | 7.191
19 | 1.238 | 0.17999 | -0.066 | 6.878
19.5 | 1.263 | 0.19076 | -0.067 | 6.623
20 | 1.291 | 0.19543 | -0.068 | 6.605

## 144. Re 18M Mach 0.50 (2)
BIGFOIL.COM POLAR EXPORT
HL75-K-3
HL75-K-3 |  |  |  | Cl Max: | 1.252 | at alpha= | 7.5 | deg
XFOIL ncrit=9 |  |  |  | L/D Max: | 151.774 | at alpha= | 4.5 | deg
Re: | 18000000 |  |  | Cd Min: | 0.13186 | at alpha= | 12.5 | deg
Mach: | 0.5 |  |  | Cl=0 at alpha= | -3.1446 | deg
|  |  |  | @ Cl=0.1, Cd= | 0.0060399
|  |  |  | @ Cl=0.4, Cd= | 0.0057673
|  |  |  | @ Cl=0.6, Cd= | 0.005779
alpha (deg) | Cl | Cd | Cm | Cl/Cd
-7.5 | -0.2668 | 0.07109 | -0.0514 | -3.753
-7 | -0.2698 | 0.06527 | -0.0527 | -4.1336
-6.5 | -0.2631 | 0.05877 | -0.0583 | -4.4768
-6 | -0.241 | 0.05154 | -0.0644 | -4.676
-5.5 | -0.2107 | 0.04388 | -0.0696 | -4.8017
-5 | -0.1722 | 0.03631 | -0.0728 | -4.7425
-4.5 | -0.1251 | 0.02971 | -0.0738 | -4.2107
-4 | -0.0767 | 0.02238 | -0.0731 | -3.4272
-3.5 | -0.0445 | 0.00825 | -0.0677 | -5.3939
-3 | 0.0181 | 0.00625 | -0.0652 | 2.896
-2.5 | 0.0831 | 0.00606 | -0.0637 | 13.7129
-2 | 0.1505 | 0.00598 | -0.0632 | 25.1672
-1.5 | 0.2175 | 0.00591 | -0.0628 | 36.802
-1 | 0.284 | 0.00582 | -0.0626 | 48.7973
0 | 0.4161 | 0.00576 | -0.0624 | 72.2396
0.5 | 0.4825 | 0.00579 | -0.0624 | 83.3333
1 | 0.5489 | 0.00581 | -0.0624 | 94.475
1.5 | 0.6148 | 0.00577 | -0.0623 | 106.5511
2 | 0.6801 | 0.00569 | -0.0621 | 119.5255
2.5 | 0.7435 | 0.00561 | -0.0615 | 132.5312
3 | 0.7979 | 0.00546 | -0.0592 | 146.1355
4 | 0.9274 | 0.00622 | -0.0572 | 149.0997
4.5 | 1.0093 | 0.00665 | -0.0593 | 151.7744
5.5 | 1.1384 | 0.00756 | -0.0549 | 150.582
6 | 1.1966 | 0.00846 | -0.0508 | 141.4421
6.5 | 1.2322 | 0.01081 | -0.0428 | 113.987
7 | 1.2509 | 0.01402 | -0.0326 | 89.2225
7.5 | 1.252 | 0.01762 | -0.0205 | 71.0556
8 | 1.245 | 0.02298 | -0.0119 | 54.1775
8.5 | 1.2237 | 0.03042 | -0.0082 | 40.2268
9 | 1.193 | 0.04005 | -0.0092 | 29.7878
9.5 | 1.1559 | 0.05101 | -0.0123 | 22.6603
10 | 1.1218 | 0.06291 | -0.0177 | 17.8318
10.5 | 1.0837 | 0.07651 | -0.0246 | 14.1642
11 | 1.0499 | 0.09078 | -0.0318 | 11.5653
11.5 | 1.0174 | 0.1033 | -0.0353 | 9.849
12 | 0.9923 | 0.11744 | -0.042 | 8.4494
12.5 | 0.9781 | 0.13186 | -0.0499 | 7.4177

## 145. Re 20M Mach 0.00 (1)
BIGFOIL.COM POLAR EXPORT
HL75-K-3
HL75-K-3 |  |  |  | Cl Max: | 1.14 | at alpha= | 8 | deg
JavaFoil+Calcfoil stall+Eppler ext transition |  |  |  | L/D Max: | 140.694 | at alpha= | 5.5 | deg
Re: | 20000000 |  |  | Cd Min: | 0.00528 | at alpha= | 1 | deg
Mach: | 0 |  |  | Cl=0 at alpha= | -3.2881 | deg
|  |  |  | @ Cl=0.1, Cd= | 0.0057505
|  |  |  | @ Cl=0.4, Cd= | 0.0055373
|  |  |  | @ Cl=0.6, Cd= | 0.005486
alpha (deg) | Cl | Cd | Cm | Cl/Cd
-13.5 | -0.184 | 0.08043 | -0.022 | -2.292
-13 | -0.196 | 0.07787 | -0.022 | -2.515
-12.5 | -0.208 | 0.07329 | -0.023 | -2.842
-12 | -0.221 | 0.06783 | -0.023 | -3.261
-11.5 | -0.234 | 0.06513 | -0.024 | -3.586
-11 | -0.247 | 0.05929 | -0.025 | -4.163
-10.5 | -0.259 | 0.05486 | -0.026 | -4.721
-10 | -0.268 | 0.05442 | -0.025 | -4.928
-9.5 | -0.28 | 0.04656 | -0.029 | -6.014
-9 | -0.294 | 0.03447 | -0.033 | -8.541
-8.5 | -0.343 | 0.00755 | -0.044 | -45.464
-8 | -0.341 | 0.00724 | -0.044 | -47.112
-7.5 | -0.332 | 0.00692 | -0.045 | -48.076
-7 | -0.317 | 0.00667 | -0.046 | -47.513
-6.5 | -0.294 | 0.00644 | -0.046 | -45.718
-6 | -0.264 | 0.00629 | -0.047 | -42.002
-5.5 | -0.227 | 0.00624 | -0.048 | -36.369
-5 | -0.183 | 0.00597 | -0.049 | -30.683
-4.5 | -0.134 | 0.0061 | -0.049 | -21.983
-4 | -0.081 | 0.00596 | -0.05 | -13.564
-3.5 | -0.025 | 0.00592 | -0.051 | -4.155
-3 | 0.034 | 0.0058 | -0.051 | 5.812
-2.5 | 0.093 | 0.00574 | -0.052 | 16.203
-2 | 0.153 | 0.00583 | -0.053 | 26.173
-1.5 | 0.212 | 0.00563 | -0.054 | 37.75
-1 | 0.272 | 0.00565 | -0.054 | 48.182
-0.5 | 0.331 | 0.00555 | -0.055 | 59.665
0 | 0.396 | 0.00553 | -0.056 | 71.596
0.5 | 0.456 | 0.00564 | -0.057 | 80.907
1 | 0.516 | 0.00528 | -0.058 | 97.664
1.5 | 0.576 | 0.00533 | -0.058 | 108.087
2 | 0.636 | 0.00572 | -0.059 | 111.169
2.5 | 0.695 | 0.00587 | -0.06 | 118.349
3 | 0.754 | 0.00599 | -0.061 | 126.043
3.5 | 0.813 | 0.00611 | -0.061 | 133.087
4 | 0.868 | 0.00672 | -0.062 | 129.133
4.5 | 0.921 | 0.00693 | -0.063 | 132.804
5 | 0.97 | 0.00715 | -0.064 | 135.732
5.5 | 1.014 | 0.00721 | -0.065 | 140.694
6 | 1.054 | 0.00756 | -0.065 | 139.417
6.5 | 1.086 | 0.00798 | -0.066 | 136.208
7 | 1.112 | 0.0083 | -0.067 | 133.915
7.5 | 1.13 | 0.00887 | -0.068 | 127.426
8 | 1.14 | 0.00924 | -0.069 | 123.316
8.5 | 1.138 | 0.00961 | -0.069 | 118.368
9 | 1.113 | 0.01013 | -0.07 | 109.826
9.5 | 1.077 | 0.0107 | -0.071 | 100.668
10 | 1.032 | 0.01133 | -0.072 | 91.087
10.5 | 0.98 | 0.01194 | -0.072 | 82.035
11 | 0.923 | 0.01305 | -0.073 | 70.726
11.5 | 0.863 | 0.0139 | -0.074 | 62.095
12 | 0.803 | 0.01466 | -0.075 | 54.775
12.5 | 0.743 | 0.01585 | -0.076 | 46.882
13 | 0.685 | 0.01686 | -0.076 | 40.656

## 146. Re 20M Mach 0.00 (2)
BIGFOIL.COM POLAR EXPORT
HL75-K-3
HL75-K-3 |  |  |  | Cl Max: | 1.8488 | at alpha= | 17.5 | deg
XFOIL ncrit=9 |  |  |  | L/D Max: | 152.953 | at alpha= | 7 | deg
Re: | 20000000 |  |  | Cd Min: | 0.06712 | at alpha= | 20 | deg
Mach: | 0 |  |  | Cl=0 at alpha= | -3.1702 | deg
|  |  |  | @ Cl=0.1, Cd= | 0.0056225
|  |  |  | @ Cl=0.4, Cd= | 0.0055665
|  |  |  | @ Cl=0.6, Cd= | 0.0054718
alpha (deg) | Cl | Cd | Cm | Cl/Cd
-3.5 | -0.037 | 0.00573 | -0.054 | -6.4572
-3 | 0.0191 | 0.00561 | -0.0541 | 3.4046
-2.5 | 0.0752 | 0.00555 | -0.0542 | 13.5495
-2 | 0.1299 | 0.00571 | -0.054 | 22.7496
-1.5 | 0.1857 | 0.00566 | -0.054 | 32.8092
-1 | 0.2414 | 0.00558 | -0.054 | 43.2616
-0.5 | 0.2976 | 0.00555 | -0.0542 | 53.6216
0 | 0.3538 | 0.00555 | -0.0543 | 63.7477
0.5 | 0.4098 | 0.00557 | -0.0544 | 73.5727
1 | 0.4659 | 0.00556 | -0.0546 | 83.795
1.5 | 0.5216 | 0.00548 | -0.0547 | 95.1825
2 | 0.5768 | 0.00545 | -0.0547 | 105.8349
2.5 | 0.63 | 0.0055 | -0.0545 | 114.5455
3 | 0.6808 | 0.00546 | -0.054 | 124.6886
3.5 | 0.7313 | 0.00532 | -0.0532 | 137.4624
4 | 0.7815 | 0.00568 | -0.0523 | 137.588
5 | 0.9015 | 0.00612 | -0.0548 | 147.3039
6.5 | 1.0623 | 0.00697 | -0.0545 | 152.4103
7 | 1.1135 | 0.00728 | -0.0539 | 152.9533
7.5 | 1.164 | 0.0077 | -0.0533 | 151.1688
8 | 1.2147 | 0.0081 | -0.0527 | 149.963
8.5 | 1.2651 | 0.00852 | -0.0522 | 148.4859
9 | 1.3149 | 0.00897 | -0.0515 | 146.5886
9.5 | 1.3644 | 0.00943 | -0.0509 | 144.6872
10 | 1.4129 | 0.00994 | -0.0502 | 142.1429
10.5 | 1.4609 | 0.01046 | -0.0494 | 139.6654
11 | 1.5074 | 0.01107 | -0.0484 | 136.1698
11.5 | 1.5522 | 0.01176 | -0.0471 | 131.9898
12.5 | 1.6366 | 0.01336 | -0.0439 | 122.5
13 | 1.6756 | 0.01424 | -0.0418 | 117.6685
13.5 | 1.7124 | 0.01515 | -0.0395 | 113.0297
14 | 1.7452 | 0.01614 | -0.0365 | 108.1289
14.5 | 1.7622 | 0.0172 | -0.0305 | 102.4535
15 | 1.7765 | 0.01845 | -0.0248 | 96.2873
15.5 | 1.7908 | 0.02 | -0.02 | 89.54
16 | 1.8027 | 0.02202 | -0.0158 | 81.8665
16.5 | 1.8185 | 0.02471 | -0.0139 | 73.5937
17 | 1.837 | 0.02852 | -0.0146 | 64.4109
17.5 | 1.8488 | 0.03233 | -0.0145 | 57.1853
18 | 1.8478 | 0.03736 | -0.014 | 49.4593
18.5 | 1.8307 | 0.0441 | -0.0136 | 41.5125
19 | 1.8237 | 0.05016 | -0.014 | 36.3577
19.5 | 1.7937 | 0.05963 | -0.0158 | 30.0805
20 | 1.7796 | 0.06712 | -0.0171 | 26.5137

## 147. Re 20M Mach 0.10 (1)
BIGFOIL.COM POLAR EXPORT
HL75-K-3
HL75-K-3 |  |  |  | Cl Max: | 1.135 | at alpha= | 8 | deg
JavaFoil+Calcfoil stall+Eppler ext transition |  |  |  | L/D Max: | 141.429 | at alpha= | 5.5 | deg
Re: | 20000000 |  |  | Cd Min: | 0.00529 | at alpha= | 1 | deg
Mach: | 0.1 |  |  | Cl=0 at alpha= | -3.2881 | deg
|  |  |  | @ Cl=0.1, Cd= | 0.0058265
|  |  |  | @ Cl=0.4, Cd= | 0.005524
|  |  |  | @ Cl=0.6, Cd= | 0.0055165
alpha (deg) | Cl | Cd | Cm | Cl/Cd
-13 | -0.163 | 0.07741 | -0.022 | -2.107
-12.5 | -0.177 | 0.07389 | -0.022 | -2.389
-12 | -0.191 | 0.06855 | -0.023 | -2.787
-11.5 | -0.205 | 0.06483 | -0.024 | -3.17
-11 | -0.22 | 0.06026 | -0.025 | -3.657
-10.5 | -0.235 | 0.05581 | -0.026 | -4.211
-10 | -0.248 | 0.05293 | -0.026 | -4.689
-9.5 | -0.261 | 0.0481 | -0.028 | -5.421
-9 | -0.273 | 0.04069 | -0.031 | -6.719
-8.5 | -0.328 | 0.00785 | -0.044 | -41.838
-8 | -0.33 | 0.00731 | -0.045 | -45.079
-7.5 | -0.324 | 0.00694 | -0.045 | -46.78
-7 | -0.312 | 0.0067 | -0.046 | -46.545
-6.5 | -0.291 | 0.00646 | -0.047 | -45.039
-6 | -0.262 | 0.00637 | -0.047 | -41.206
-5.5 | -0.226 | 0.00627 | -0.048 | -36.095
-5 | -0.183 | 0.006 | -0.049 | -30.534
-4.5 | -0.134 | 0.00614 | -0.05 | -21.879
-4 | -0.081 | 0.006 | -0.05 | -13.525
-3.5 | -0.025 | 0.00594 | -0.051 | -4.155
-3 | 0.034 | 0.00582 | -0.052 | 5.813
-2.5 | 0.093 | 0.00583 | -0.052 | 16.04
-2 | 0.153 | 0.0058 | -0.053 | 26.452
-1.5 | 0.213 | 0.00564 | -0.054 | 37.824
-1 | 0.273 | 0.00562 | -0.055 | 48.683
-0.5 | 0.333 | 0.0056 | -0.056 | 59.436
0 | 0.398 | 0.00552 | -0.056 | 72.127
0.5 | 0.458 | 0.00564 | -0.057 | 81.227
1 | 0.518 | 0.00529 | -0.058 | 97.945
1.5 | 0.579 | 0.00538 | -0.059 | 107.657
2 | 0.639 | 0.00577 | -0.059 | 110.649
2.5 | 0.699 | 0.00585 | -0.06 | 119.41
3 | 0.758 | 0.00596 | -0.061 | 127.124
3.5 | 0.817 | 0.00613 | -0.062 | 133.274
4 | 0.872 | 0.00677 | -0.063 | 128.909
4.5 | 0.925 | 0.00702 | -0.063 | 131.858
5 | 0.974 | 0.00712 | -0.064 | 136.816
5.5 | 1.018 | 0.0072 | -0.065 | 141.429
6 | 1.057 | 0.00764 | -0.066 | 138.393
6.5 | 1.089 | 0.00806 | -0.066 | 134.989
7 | 1.113 | 0.00839 | -0.067 | 132.643
7.5 | 1.129 | 0.00897 | -0.068 | 125.879
8 | 1.135 | 0.00934 | -0.069 | 121.562
8.5 | 1.13 | 0.00973 | -0.07 | 116.156
9 | 1.1 | 0.01025 | -0.07 | 107.236
9.5 | 1.057 | 0.01083 | -0.071 | 97.612
10 | 1.005 | 0.01161 | -0.072 | 86.619
10.5 | 0.946 | 0.01214 | -0.073 | 77.92
11 | 0.882 | 0.01328 | -0.074 | 66.403
11.5 | 0.815 | 0.0141 | -0.074 | 57.821
12 | 0.749 | 0.01531 | -0.075 | 48.891
12.5 | 0.683 | 0.01622 | -0.076 | 42.121
13 | 0.621 | 0.017 | -0.077 | 36.524

## 148. Re 20M Mach 0.10 (2)
BIGFOIL.COM POLAR EXPORT
HL75-K-3
HL75-K-3 |  |  |  | Cl Max: | 1.5165 | at alpha= | 11 | deg
XFOIL ncrit=9 |  |  |  | L/D Max: | 152.865 | at alpha= | 7 | deg
Re: | 20000000 |  |  | Cd Min: | 0.01137 | at alpha= | 11 | deg
Mach: | 0.1 |  |  | Cl=0 at alpha= | -3.169 | deg
|  |  |  | @ Cl=0.1, Cd= | 0.0056899
|  |  |  | @ Cl=0.4, Cd= | 0.0055735
|  |  |  | @ Cl=0.6, Cd= | 0.0054785
alpha (deg) | Cl | Cd | Cm | Cl/Cd
-3.5 | -0.0374 | 0.00574 | -0.0544 | -6.5157
-3 | 0.0191 | 0.00561 | -0.0544 | 3.4046
-2 | 0.1305 | 0.00572 | -0.0543 | 22.8147
-1.5 | 0.1867 | 0.00566 | -0.0543 | 32.9859
-1 | 0.2428 | 0.00558 | -0.0543 | 43.5125
-0.5 | 0.2993 | 0.00556 | -0.0544 | 53.8309
0 | 0.3558 | 0.00555 | -0.0546 | 64.1081
0.5 | 0.4122 | 0.00558 | -0.0547 | 73.871
1 | 0.4685 | 0.00556 | -0.0548 | 84.2626
1.5 | 0.5246 | 0.00549 | -0.0549 | 95.5556
2 | 0.5802 | 0.00546 | -0.055 | 106.2637
2.5 | 0.6336 | 0.00551 | -0.0548 | 114.9909
3 | 0.6847 | 0.00546 | -0.0542 | 125.4029
3.5 | 0.7355 | 0.00533 | -0.0534 | 137.9925
4 | 0.786 | 0.0057 | -0.0524 | 137.8947
4.5 | 0.8407 | 0.00582 | -0.0523 | 144.4502
5 | 0.9072 | 0.00615 | -0.055 | 147.5122
6 | 1.0173 | 0.00671 | -0.0551 | 151.6095
6.5 | 1.0689 | 0.00701 | -0.0545 | 152.4822
7 | 1.1205 | 0.00733 | -0.0538 | 152.8649
7.5 | 1.1714 | 0.00776 | -0.0531 | 150.9536
8 | 1.2226 | 0.00817 | -0.0524 | 149.645
8.5 | 1.2733 | 0.00861 | -0.0518 | 147.8862
9 | 1.3236 | 0.00908 | -0.051 | 145.7709
9.5 | 1.3735 | 0.00956 | -0.0503 | 143.6715
10 | 1.4224 | 0.01009 | -0.0494 | 140.9713
10.5 | 1.4705 | 0.01066 | -0.0484 | 137.9456
11 | 1.5165 | 0.01137 | -0.0471 | 133.3773

## 149. Re 20M Mach 0.25 (1)
BIGFOIL.COM POLAR EXPORT
HL75-K-3
HL75-K-3 |  |  |  | Cl Max: | 1.109 | at alpha= | 7 | deg
JavaFoil+Calcfoil stall+Eppler ext transition |  |  |  | L/D Max: | 139.573 | at alpha= | 5 | deg
Re: | 20000000 |  |  | Cd Min: | 0.0053 | at alpha= | 1 | deg
Mach: | 0.25 |  |  | Cl=0 at alpha= | -3.2917 | deg
|  |  |  | @ Cl=0.1, Cd= | 0.0057966
|  |  |  | @ Cl=0.4, Cd= | 0.01653
|  |  |  | @ Cl=0.6, Cd= | 0.01653
alpha (deg) | Cl | Cd | Cm | Cl/Cd
-12 | -0.052 | 0.07107 | -0.023 | -0.728
-11.5 | -0.049 | 0.06748 | -0.024 | -0.722
-11 | -0.046 | 0.06445 | -0.024 | -0.71
-10.5 | -0.043 | 0.05852 | -0.025 | -0.735
-10 | -0.04 | 0.05703 | -0.025 | -0.701
-9.5 | -0.058 | 0.05286 | -0.026 | -1.103
-9 | -0.123 | 0.04811 | -0.028 | -2.552
-8.5 | -0.162 | 0.04301 | -0.03 | -3.775
-8 | -0.228 | 0.00806 | -0.046 | -28.305
-7.5 | -0.252 | 0.00728 | -0.046 | -34.664
-7 | -0.264 | 0.00687 | -0.047 | -38.449
-6.5 | -0.262 | 0.00666 | -0.048 | -39.382
-6 | -0.247 | 0.00659 | -0.049 | -37.566
-5.5 | -0.22 | 0.00624 | -0.049 | -35.26
-5 | -0.182 | 0.00604 | -0.05 | -30.133
-4.5 | -0.135 | 0.00626 | -0.051 | -21.643
-4 | -0.083 | 0.00612 | -0.052 | -13.478
-3.5 | -0.025 | 0.00599 | -0.052 | -4.215
-3 | 0.035 | 0.00592 | -0.053 | 5.861
-2.5 | 0.096 | 0.00579 | -0.054 | 16.574
-2 | 0.157 | 0.00589 | -0.055 | 26.728
-1.5 | 0.219 | 0.00572 | -0.055 | 38.299
-1 | 0.281 | 0.00559 | -0.056 | 50.208
-0.5 | 0.342 | 0.00569 | -0.057 | 60.12
0 | 0.409 | 0.00555 | -0.058 | 73.614
0.5 | 0.471 | 0.00571 | -0.059 | 82.519
1 | 0.533 | 0.0053 | -0.059 | 100.481
1.5 | 0.595 | 0.0054 | -0.06 | 110.183
2 | 0.656 | 0.00587 | -0.061 | 111.863
2.5 | 0.718 | 0.00598 | -0.062 | 120.026
3 | 0.779 | 0.00611 | -0.063 | 127.573
3.5 | 0.839 | 0.00621 | -0.063 | 135.166
4 | 0.895 | 0.00692 | -0.064 | 129.392
4.5 | 0.948 | 0.00714 | -0.065 | 132.903
5 | 0.997 | 0.00714 | -0.066 | 139.573
5.5 | 1.039 | 0.00749 | -0.067 | 138.729
6 | 1.073 | 0.00799 | -0.067 | 134.246
6.5 | 1.097 | 0.00839 | -0.068 | 130.738
7 | 1.109 | 0.00884 | -0.069 | 125.513
7.5 | 1.108 | 0.00934 | -0.07 | 118.686
8 | 1.093 | 0.00992 | -0.071 | 110.172
8.5 | 1.057 | 0.0103 | -0.072 | 102.598
9 | 0.981 | 0.01096 | -0.072 | 89.472
9.5 | 0.883 | 0.0118 | -0.073 | 74.819
10 | 0.767 | 0.0127 | -0.074 | 60.398
10.5 | 0.638 | 0.01344 | -0.075 | 47.475
11 | 0.499 | 0.01476 | -0.076 | 33.804
11.5 | 0.347 | 0.01563 | -0.076 | 22.201
12 | 0.11 | 0.01653 | -0.077 | 6.679

## 150. Re 20M Mach 0.25 (2)
BIGFOIL.COM POLAR EXPORT
HL75-K-3
HL75-K-3 |  |  |  | Cl Max: | 1.4988 | at alpha= | 10.5 | deg
XFOIL ncrit=9 |  |  |  | L/D Max: | 153.13 | at alpha= | 6.5 | deg
Re: | 20000000 |  |  | Cd Min: | 0.02303 | at alpha= | 11.5 | deg
Mach: | 0.25 |  |  | Cl=0 at alpha= | -99 | deg
|  |  |  | @ Cl=0.1, Cd= | 0.00557
|  |  |  | @ Cl=0.4, Cd= | 0.0055871
|  |  |  | @ Cl=0.6, Cd= | 0.0054914
alpha (deg) | Cl | Cd | Cm | Cl/Cd
0 | 0.3669 | 0.00557 | -0.056 | 65.8707
0.5 | 0.4251 | 0.0056 | -0.0562 | 75.9107
1 | 0.4833 | 0.00559 | -0.0563 | 86.458
1.5 | 0.5412 | 0.00552 | -0.0564 | 98.0435
2 | 0.5985 | 0.00549 | -0.0564 | 109.0164
2.5 | 0.6537 | 0.00554 | -0.0561 | 117.9964
3 | 0.7062 | 0.0055 | -0.0554 | 128.4
3.5 | 0.7585 | 0.00541 | -0.0544 | 140.2033
4 | 0.8107 | 0.00578 | -0.0532 | 140.2595
4.5 | 0.8711 | 0.00593 | -0.0537 | 146.8971
5 | 0.9391 | 0.00629 | -0.056 | 149.3005
5.5 | 0.9975 | 0.00659 | -0.0561 | 151.3657
6 | 1.0516 | 0.00689 | -0.0552 | 152.627
6.5 | 1.1056 | 0.00722 | -0.0541 | 153.1302
7 | 1.1588 | 0.00768 | -0.0529 | 150.8854
7.5 | 1.2124 | 0.00814 | -0.0518 | 148.9435
8 | 1.2656 | 0.00866 | -0.0505 | 146.1432
8.5 | 1.3185 | 0.0092 | -0.0492 | 143.3152
9 | 1.3709 | 0.00979 | -0.0477 | 140.0306
9.5 | 1.4225 | 0.01043 | -0.0461 | 136.3854
10.5 | 1.4988 | 0.01371 | -0.0382 | 109.3217
11 | 1.4977 | 0.01769 | -0.0287 | 84.6637
11.5 | 1.4464 | 0.02303 | -0.0132 | 62.805

## 151. Re 20M Mach 0.50 (1)
BIGFOIL.COM POLAR EXPORT
HL75-K-3
HL75-K-3 |  |  |  | Cl Max: | 1.291 | at alpha= | 20 | deg
JavaFoil+Calcfoil stall+Eppler ext transition |  |  |  | L/D Max: | 132.724 | at alpha= | 4.5 | deg
Re: | 20000000 |  |  | Cd Min: | 0.00564 | at alpha= | 1 | deg
Mach: | 0.5 |  |  | Cl=0 at alpha= | -3.2923 | deg
|  |  |  | @ Cl=0.1, Cd= | 0.0060601
|  |  |  | @ Cl=0.4, Cd= | 0.0058508
|  |  |  | @ Cl=0.6, Cd= | 0.0056465
alpha (deg) | Cl | Cd | Cm | Cl/Cd
-20 | -0.931 | 0.17445 | -0.021 | -5.335
-19.5 | -0.904 | 0.16839 | -0.021 | -5.368
-19 | -0.878 | 0.15291 | -0.022 | -5.739
-18.5 | -0.851 | 0.13537 | -0.022 | -6.288
-18 | -0.824 | 0.1283 | -0.023 | -6.424
-17.5 | -0.797 | 0.12407 | -0.023 | -6.424
-17 | -0.769 | 0.11823 | -0.023 | -6.508
-16.5 | -0.742 | 0.11302 | -0.023 | -6.561
-16 | -0.713 | 0.10951 | -0.023 | -6.515
-15.5 | -0.685 | 0.10569 | -0.023 | -6.483
-15 | -0.657 | 0.10109 | -0.023 | -6.501
-14.5 | -0.629 | 0.09768 | -0.023 | -6.438
-14 | -0.601 | 0.09322 | -0.024 | -6.449
-13.5 | -0.573 | 0.09014 | -0.024 | -6.362
-13 | -0.546 | 0.08611 | -0.024 | -6.338
-12.5 | -0.518 | 0.08227 | -0.024 | -6.295
-12 | -0.49 | 0.07968 | -0.025 | -6.15
-11.5 | -0.463 | 0.06824 | -0.026 | -6.791
-11 | -0.437 | 0.06124 | -0.028 | -7.142
-10.5 | -0.408 | 0.06092 | -0.028 | -6.699
-10 | -0.379 | 0.06029 | -0.027 | -6.284
-9.5 | -0.353 | 0.05352 | -0.029 | -6.589
-9 | -0.323 | 0.05535 | -0.028 | -5.83
-8.5 | -0.296 | 0.04896 | -0.03 | -6.044
-8 | -0.27 | 0.04288 | -0.033 | -6.292
-7.5 | -0.289 | 0.00774 | -0.052 | -37.394
-7 | -0.212 | 0.04056 | -0.032 | -5.218
-6.5 | -0.184 | 0.03718 | -0.034 | -4.948
-6 | -0.187 | 0.00713 | -0.054 | -26.155
-5.5 | -0.152 | 0.00665 | -0.055 | -22.91
-5 | -0.118 | 0.00647 | -0.056 | -18.241
-4.5 | -0.084 | 0.00644 | -0.057 | -12.98
-4 | -0.079 | 0.00635 | -0.058 | -12.446
-3.5 | -0.027 | 0.00628 | -0.059 | -4.289
-3 | 0.038 | 0.00615 | -0.059 | 6.208
-2.5 | 0.107 | 0.00605 | -0.06 | 17.612
-2 | 0.176 | 0.00606 | -0.061 | 28.979
-1.5 | 0.245 | 0.0061 | -0.062 | 40.096
-1 | 0.314 | 0.00585 | -0.063 | 53.68
-0.5 | 0.382 | 0.00587 | -0.064 | 65.09
0 | 0.457 | 0.00579 | -0.065 | 78.894
0.5 | 0.526 | 0.00588 | -0.066 | 89.535
1 | 0.595 | 0.00564 | -0.066 | 105.597
1.5 | 0.664 | 0.00573 | -0.067 | 115.969
2 | 0.733 | 0.00646 | -0.068 | 113.482
2.5 | 0.802 | 0.00648 | -0.069 | 123.62
3 | 0.87 | 0.0066 | -0.07 | 131.649
3.5 | 0.935 | 0.00706 | -0.071 | 132.582
4 | 0.994 | 0.00777 | -0.072 | 127.959
4.5 | 1.043 | 0.00786 | -0.073 | 132.724
5 | 1.074 | 0.00844 | -0.074 | 127.265
5.5 | 1.064 | 0.00892 | -0.075 | 119.336
6 | 0.898 | 0.00952 | -0.075 | 94.412
6.5 | 0.679 | 0.0102 | -0.076 | 66.523
7 | 0.713 | 0.01143 | -0.077 | 62.379
7.5 | 0.747 | 0.01235 | -0.078 | 60.463
8 | 0.781 | 0.01254 | -0.079 | 62.249
8.5 | 0.814 | 0.01371 | -0.08 | 59.42
9 | 0.848 | 0.01525 | -0.081 | 55.616
9.5 | 0.882 | 0.01704 | -0.082 | 51.733
10 | 0.915 | 0.01653 | -0.083 | 55.371
10.5 | 0.913 | 0.02148 | -0.08 | 42.515
11 | 0.918 | 0.027 | -0.078 | 33.99
11.5 | 0.93 | 0.03387 | -0.077 | 27.443
12 | 0.928 | 0.04703 | -0.073 | 19.725
12.5 | 0.901 | 0.07546 | -0.061 | 11.936
13 | 0.906 | 0.09426 | -0.051 | 9.611
13.5 | 0.932 | 0.10325 | -0.052 | 9.027
14 | 0.959 | 0.10808 | -0.053 | 8.875
14.5 | 0.985 | 0.12091 | -0.052 | 8.144
15 | 1.031 | 0.10576 | -0.062 | 9.744
15.5 | 1.043 | 0.12603 | -0.057 | 8.278
16 | 1.066 | 0.13767 | -0.056 | 7.74
16.5 | 1.112 | 0.12241 | -0.065 | 9.086
17 | 1.128 | 0.14705 | -0.062 | 7.67
17.5 | 1.156 | 0.15564 | -0.063 | 7.425
18 | 1.193 | 0.14389 | -0.067 | 8.291
18.5 | 1.213 | 0.16437 | -0.066 | 7.38
19 | 1.238 | 0.17849 | -0.066 | 6.937
19.5 | 1.263 | 0.19202 | -0.067 | 6.579
20 | 1.291 | 0.1946 | -0.068 | 6.632

## 152. Re 20M Mach 0.50 (2)
BIGFOIL.COM POLAR EXPORT
HL75-K-3
HL75-K-3 |  |  |  | Cl Max: | 1.2557 | at alpha= | 7.5 | deg
XFOIL ncrit=9 |  |  |  | L/D Max: | 325.814 | at alpha= | -1 | deg
Re: | 20000000 |  |  | Cd Min: | 0.13139 | at alpha= | 12.5 | deg
Mach: | 0.5 |  |  | Cl=0 at alpha= | -3.1361 | deg
|  |  |  | @ Cl=0.1, Cd= | 0.00091447
|  |  |  | @ Cl=0.4, Cd= | 0.0050877
|  |  |  | @ Cl=0.6, Cd= | 0.00572
alpha (deg) | Cl | Cd | Cm | Cl/Cd
-6.5 | -0.2438 | 0.04407 | -0.0495 | -5.5321
-6 | -0.2313 | 0.03629 | -0.0565 | -6.3737
-5.5 | -0.2069 | 0.02844 | -0.0621 | -7.275
-5 | -0.1736 | 0.02058 | -0.0661 | -8.4354
-4.5 | -0.1301 | 0.01415 | -0.0678 | -9.1943
-4 | -0.0818 | 0.00863 | -0.068 | -9.4786
-3.5 | -0.0449 | 0.00162 | -0.0656 | -27.716
-3 | 0.0168 | 0.00096 | -0.0635 | 17.5
-2.5 | 0.0816 | 0.00092 | -0.0623 | 88.6957
-2 | 0.1482 | 0.0009 | -0.0618 | 164.6667
-1 | 0.2802 | 0.00086 | -0.0613 | 325.814
0 | 0.4165 | 0.00567 | -0.0624 | 73.4568
0.5 | 0.483 | 0.0057 | -0.0625 | 84.7368
1 | 0.5494 | 0.00572 | -0.0625 | 96.049
1.5 | 0.6154 | 0.00572 | -0.0624 | 107.5874
2 | 0.6811 | 0.00564 | -0.0622 | 120.7624
2.5 | 0.7421 | 0.00587 | -0.0612 | 126.4225
3 | 0.8023 | 0.00564 | -0.06 | 142.2518
3.5 | 0.859 | 0.00598 | -0.0576 | 143.6455
4.5 | 1.0041 | 0.00653 | -0.0581 | 153.7672
5 | 1.0766 | 0.00702 | -0.0578 | 153.3618
5.5 | 1.141 | 0.00741 | -0.0553 | 153.9811
6 | 1.2 | 0.00824 | -0.0514 | 145.6311
6.5 | 1.2363 | 0.01057 | -0.0434 | 116.9631
7 | 1.255 | 0.0138 | -0.0331 | 90.942
7.5 | 1.2557 | 0.01754 | -0.0209 | 71.5906
8 | 1.2488 | 0.02301 | -0.0124 | 54.2721
8.5 | 1.2268 | 0.03036 | -0.0084 | 40.4084
9 | 1.1959 | 0.03998 | -0.0094 | 29.9125
9.5 | 1.1586 | 0.05094 | -0.0126 | 22.7444
10 | 1.1244 | 0.06287 | -0.0181 | 17.8845
10.5 | 1.0865 | 0.07649 | -0.025 | 14.2045
11 | 1.053 | 0.09088 | -0.0325 | 11.5867
11.5 | 1.0214 | 0.10373 | -0.0365 | 9.8467
12 | 0.9942 | 0.11701 | -0.0417 | 8.4967
12.5 | 0.9797 | 0.13139 | -0.0496 | 7.4564