## index
index | Re | Mach | Datasource
1 | 50000 | 0 | JavaFoil+Calcfoil stall+Eppler ext transition
2 | 50000 | 0 | XFOIL ncrit=9
3 | 50000 | 0.1 | JavaFoil+Calcfoil stall+Eppler ext transition
4 | 50000 | 0.1 | XFOIL ncrit=9
5 | 50000 | 0.25 | JavaFoil+Calcfoil stall+Eppler ext transition
6 | 50000 | 0.25 | XFOIL ncrit=9
7 | 50000 | 0.5 | JavaFoil+Calcfoil stall+Eppler ext transition
8 | 50000 | 0.5 | XFOIL ncrit=9
9 | 100000 | 0 | JavaFoil+Calcfoil stall+Eppler ext transition
10 | 100000 | 0 | XFOIL ncrit=9
11 | 100000 | 0.1 | JavaFoil+Calcfoil stall+Eppler ext transition
12 | 100000 | 0.1 | XFOIL ncrit=9
13 | 100000 | 0.25 | JavaFoil+Calcfoil stall+Eppler ext transition
14 | 100000 | 0.25 | XFOIL ncrit=9
15 | 100000 | 0.5 | JavaFoil+Calcfoil stall+Eppler ext transition
16 | 100000 | 0.5 | XFOIL ncrit=9
17 | 250000 | 0 | JavaFoil+Calcfoil stall+Eppler ext transition
18 | 250000 | 0 | XFOIL ncrit=9
19 | 250000 | 0.1 | JavaFoil+Calcfoil stall+Eppler ext transition
20 | 250000 | 0.1 | XFOIL ncrit=9
21 | 250000 | 0.25 | JavaFoil+Calcfoil stall+Eppler ext transition
22 | 250000 | 0.25 | XFOIL ncrit=9
23 | 250000 | 0.5 | JavaFoil+Calcfoil stall+Eppler ext transition
24 | 250000 | 0.5 | XFOIL ncrit=9
25 | 500000 | 0 | JavaFoil+Calcfoil stall+Eppler ext transition
26 | 500000 | 0 | XFOIL ncrit=9
27 | 500000 | 0.1 | JavaFoil+Calcfoil stall+Eppler ext transition
28 | 500000 | 0.1 | XFOIL ncrit=9
29 | 500000 | 0.25 | JavaFoil+Calcfoil stall+Eppler ext transition
30 | 500000 | 0.25 | XFOIL ncrit=9
31 | 500000 | 0.5 | JavaFoil+Calcfoil stall+Eppler ext transition
32 | 500000 | 0.5 | XFOIL ncrit=9
33 | 750000 | 0 | JavaFoil+Calcfoil stall+Eppler ext transition
34 | 750000 | 0 | XFOIL ncrit=9
35 | 750000 | 0.1 | JavaFoil+Calcfoil stall+Eppler ext transition
36 | 750000 | 0.1 | XFOIL ncrit=9
37 | 750000 | 0.25 | JavaFoil+Calcfoil stall+Eppler ext transition
38 | 750000 | 0.25 | XFOIL ncrit=9
39 | 750000 | 0.5 | JavaFoil+Calcfoil stall+Eppler ext transition
40 | 750000 | 0.5 | XFOIL ncrit=9
41 | 1000000 | 0 | JavaFoil+Calcfoil stall+Eppler ext transition
42 | 1000000 | 0 | XFOIL ncrit=9
43 | 1000000 | 0.1 | JavaFoil+Calcfoil stall+Eppler ext transition
44 | 1000000 | 0.1 | XFOIL ncrit=9
45 | 1000000 | 0.25 | JavaFoil+Calcfoil stall+Eppler ext transition
46 | 1000000 | 0.25 | XFOIL ncrit=9
47 | 1000000 | 0.5 | JavaFoil+Calcfoil stall+Eppler ext transition
48 | 1000000 | 0.5 | XFOIL ncrit=9
49 | 2000000 | 0 | JavaFoil+Calcfoil stall+Eppler ext transition
50 | 2000000 | 0 | XFOIL ncrit=9
51 | 2000000 | 0.1 | JavaFoil+Calcfoil stall+Eppler ext transition
52 | 2000000 | 0.1 | XFOIL ncrit=9
53 | 2000000 | 0.25 | JavaFoil+Calcfoil stall+Eppler ext transition
54 | 2000000 | 0.25 | XFOIL ncrit=9
55 | 2000000 | 0.5 | JavaFoil+Calcfoil stall+Eppler ext transition
56 | 2000000 | 0.5 | XFOIL ncrit=9
57 | 3000000 | 0 | JavaFoil+Calcfoil stall+Eppler ext transition
58 | 3000000 | 0 | XFOIL ncrit=9
59 | 3000000 | 0.1 | JavaFoil+Calcfoil stall+Eppler ext transition
60 | 3000000 | 0.1 | XFOIL ncrit=9
61 | 3000000 | 0.25 | JavaFoil+Calcfoil stall+Eppler ext transition
62 | 3000000 | 0.25 | XFOIL ncrit=9
63 | 3000000 | 0.5 | JavaFoil+Calcfoil stall+Eppler ext transition
64 | 3000000 | 0.5 | XFOIL ncrit=9
65 | 4000000 | 0 | JavaFoil+Calcfoil stall+Eppler ext transition
66 | 4000000 | 0 | XFOIL ncrit=9
67 | 4000000 | 0.1 | JavaFoil+Calcfoil stall+Eppler ext transition
68 | 4000000 | 0.1 | XFOIL ncrit=9
69 | 4000000 | 0.25 | JavaFoil+Calcfoil stall+Eppler ext transition
70 | 4000000 | 0.25 | XFOIL ncrit=9
71 | 4000000 | 0.5 | JavaFoil+Calcfoil stall+Eppler ext transition
72 | 4000000 | 0.5 | XFOIL ncrit=9
73 | 5000000 | 0 | JavaFoil+Calcfoil stall+Eppler ext transition
74 | 5000000 | 0 | XFOIL ncrit=9
75 | 5000000 | 0.1 | JavaFoil+Calcfoil stall+Eppler ext transition
76 | 5000000 | 0.1 | XFOIL ncrit=9
77 | 5000000 | 0.25 | JavaFoil+Calcfoil stall+Eppler ext transition
78 | 5000000 | 0.25 | XFOIL ncrit=9
79 | 5000000 | 0.5 | JavaFoil+Calcfoil stall+Eppler ext transition
80 | 5000000 | 0.5 | XFOIL ncrit=9
81 | 6000000 | 0 | JavaFoil+Calcfoil stall+Eppler ext transition
82 | 6000000 | 0 | XFOIL ncrit=9
83 | 6000000 | 0.1 | JavaFoil+Calcfoil stall+Eppler ext transition
84 | 6000000 | 0.1 | XFOIL ncrit=9
85 | 6000000 | 0.25 | JavaFoil+Calcfoil stall+Eppler ext transition
86 | 6000000 | 0.25 | XFOIL ncrit=9
87 | 6000000 | 0.5 | JavaFoil+Calcfoil stall+Eppler ext transition
88 | 6000000 | 0.5 | XFOIL ncrit=9
89 | 7000000 | 0 | JavaFoil+Calcfoil stall+Eppler ext transition
90 | 7000000 | 0 | XFOIL ncrit=9
91 | 7000000 | 0.1 | JavaFoil+Calcfoil stall+Eppler ext transition
92 | 7000000 | 0.1 | XFOIL ncrit=9
93 | 7000000 | 0.25 | JavaFoil+Calcfoil stall+Eppler ext transition
94 | 7000000 | 0.25 | XFOIL ncrit=9
95 | 7000000 | 0.5 | JavaFoil+Calcfoil stall+Eppler ext transition
96 | 7000000 | 0.5 | XFOIL ncrit=9
97 | 8000000 | 0 | JavaFoil+Calcfoil stall+Eppler ext transition
98 | 8000000 | 0 | XFOIL ncrit=9
99 | 8000000 | 0.1 | JavaFoil+Calcfoil stall+Eppler ext transition
100 | 8000000 | 0.1 | XFOIL ncrit=9
101 | 8000000 | 0.25 | JavaFoil+Calcfoil stall+Eppler ext transition
102 | 8000000 | 0.25 | XFOIL ncrit=9
103 | 8000000 | 0.5 | JavaFoil+Calcfoil stall+Eppler ext transition
104 | 8000000 | 0.5 | XFOIL ncrit=9
105 | 10000000 | 0 | JavaFoil+Calcfoil stall+Eppler ext transition
106 | 10000000 | 0 | XFOIL ncrit=9
107 | 10000000 | 0.1 | JavaFoil+Calcfoil stall+Eppler ext transition
108 | 10000000 | 0.1 | XFOIL ncrit=9
109 | 10000000 | 0.25 | JavaFoil+Calcfoil stall+Eppler ext transition
110 | 10000000 | 0.25 | XFOIL ncrit=9
111 | 10000000 | 0.5 | JavaFoil+Calcfoil stall+Eppler ext transition
112 | 10000000 | 0.5 | XFOIL ncrit=9
113 | 12000000 | 0 | JavaFoil+Calcfoil stall+Eppler ext transition
114 | 12000000 | 0 | XFOIL ncrit=9
115 | 12000000 | 0.1 | JavaFoil+Calcfoil stall+Eppler ext transition
116 | 12000000 | 0.1 | XFOIL ncrit=9
117 | 12000000 | 0.25 | JavaFoil+Calcfoil stall+Eppler ext transition
118 | 12000000 | 0.25 | XFOIL ncrit=9
119 | 12000000 | 0.5 | JavaFoil+Calcfoil stall+Eppler ext transition
120 | 12000000 | 0.5 | XFOIL ncrit=9
121 | 14000000 | 0 | JavaFoil+Calcfoil stall+Eppler ext transition
122 | 14000000 | 0 | XFOIL ncrit=9
123 | 14000000 | 0.1 | JavaFoil+Calcfoil stall+Eppler ext transition
124 | 14000000 | 0.1 | XFOIL ncrit=9
125 | 14000000 | 0.25 | JavaFoil+Calcfoil stall+Eppler ext transition
126 | 14000000 | 0.25 | XFOIL ncrit=9
127 | 14000000 | 0.5 | JavaFoil+Calcfoil stall+Eppler ext transition
128 | 14000000 | 0.5 | XFOIL ncrit=9
129 | 16000000 | 0 | JavaFoil+Calcfoil stall+Eppler ext transition
130 | 16000000 | 0 | XFOIL ncrit=9
131 | 16000000 | 0.1 | JavaFoil+Calcfoil stall+Eppler ext transition
132 | 16000000 | 0.1 | XFOIL ncrit=9
133 | 16000000 | 0.25 | JavaFoil+Calcfoil stall+Eppler ext transition
134 | 16000000 | 0.25 | XFOIL ncrit=9
135 | 16000000 | 0.5 | JavaFoil+Calcfoil stall+Eppler ext transition
136 | 16000000 | 0.5 | XFOIL ncrit=9
137 | 18000000 | 0 | JavaFoil+Calcfoil stall+Eppler ext transition
138 | 18000000 | 0 | XFOIL ncrit=9
139 | 18000000 | 0.1 | JavaFoil+Calcfoil stall+Eppler ext transition
140 | 18000000 | 0.1 | XFOIL ncrit=9
141 | 18000000 | 0.25 | JavaFoil+Calcfoil stall+Eppler ext transition
142 | 18000000 | 0.25 | XFOIL ncrit=9
143 | 18000000 | 0.5 | JavaFoil+Calcfoil stall+Eppler ext transition
144 | 18000000 | 0.5 | XFOIL ncrit=9
145 | 20000000 | 0 | JavaFoil+Calcfoil stall+Eppler ext transition
146 | 20000000 | 0 | XFOIL ncrit=9
147 | 20000000 | 0.1 | JavaFoil+Calcfoil stall+Eppler ext transition
148 | 20000000 | 0.1 | XFOIL ncrit=9
149 | 20000000 | 0.25 | JavaFoil+Calcfoil stall+Eppler ext transition
150 | 20000000 | 0.25 | XFOIL ncrit=9
151 | 20000000 | 0.5 | JavaFoil+Calcfoil stall+Eppler ext transition
152 | 20000000 | 0.5 | XFOIL ncrit=9

## 1. Re 50k Mach 0.00 (1)
BIGFOIL.COM POLAR EXPORT
c141e
LOCKHEED C-141 BL761.11 |  |  |  | Cl Max: | 1.133 | at alpha= | 13.5 | deg
JavaFoil+Calcfoil stall+Eppler ext transition |  |  |  | L/D Max: | 35.087 | at alpha= | 5.5 | deg
Re: | 50000 |  |  | Cd Min: | 0.01744 | at alpha= | -0.5 | deg
Mach: | 0 |  |  | Cl=0 at alpha= | -2.2833 | deg
|  |  |  | @ Cl=0.1, Cd= | 0.019997
|  |  |  | @ Cl=0.4, Cd= | 0.019209
|  |  |  | @ Cl=0.6, Cd= | 0.020219
alpha (deg) | Cl | Cd | Cm | Cl/Cd
-20 | -0.667 | 0.33189 | -0.013 | -2.008
-19.5 | -0.682 | 0.31154 | -0.013 | -2.189
-19 | -0.697 | 0.30255 | -0.013 | -2.302
-18.5 | -0.71 | 0.2868 | -0.014 | -2.477
-18 | -0.723 | 0.2635 | -0.014 | -2.745
-17.5 | -0.735 | 0.24652 | -0.014 | -2.982
-17 | -0.745 | 0.23338 | -0.015 | -3.194
-16.5 | -0.754 | 0.22223 | -0.015 | -3.394
-16 | -0.761 | 0.20214 | -0.015 | -3.766
-15.5 | -0.766 | 0.19314 | -0.016 | -3.968
-15 | -0.769 | 0.17761 | -0.016 | -4.33
-14.5 | -0.769 | 0.16875 | -0.016 | -4.56
-14 | -0.767 | 0.15667 | -0.016 | -4.897
-13.5 | -0.762 | 0.14565 | -0.017 | -5.233
-13 | -0.754 | 0.13782 | -0.017 | -5.473
-12.5 | -0.743 | 0.12832 | -0.017 | -5.793
-12 | -0.729 | 0.12097 | -0.018 | -6.03
-11.5 | -0.712 | 0.11351 | -0.018 | -6.276
-11 | -0.692 | 0.10462 | -0.018 | -6.616
-10.5 | -0.669 | 0.09822 | -0.019 | -6.812
-10 | -0.643 | 0.09085 | -0.019 | -7.075
-9.5 | -0.614 | 0.08517 | -0.019 | -7.207
-9 | -0.582 | 0.0793 | -0.02 | -7.34
-8.5 | -0.548 | 0.07419 | -0.02 | -7.387
-8 | -0.512 | 0.06919 | -0.021 | -7.394
-7.5 | -0.472 | 0.0654 | -0.021 | -7.22
-7 | -0.431 | 0.06124 | -0.021 | -7.038
-6.5 | -0.389 | 0.05763 | -0.022 | -6.742
-6 | -0.345 | 0.05434 | -0.023 | -6.352
-5.5 | -0.301 | 0.05131 | -0.023 | -5.864
-5 | -0.256 | 0.04859 | -0.024 | -5.264
-4.5 | -0.21 | 0.04629 | -0.026 | -4.535
-4 | -0.163 | 0.04418 | -0.027 | -3.699
-3.5 | -0.117 | 0.0421 | -0.028 | -2.767
-3 | -0.069 | 0.04016 | -0.03 | -1.718
-2.5 | -0.026 | 0.02016 | -0.053 | -1.27
-2 | 0.034 | 0.02013 | -0.053 | 1.688
-1.5 | 0.094 | 0.02001 | -0.054 | 4.685
-1 | 0.154 | 0.01988 | -0.054 | 7.727
-0.5 | 0.213 | 0.01744 | -0.055 | 12.201
0 | 0.269 | 0.01772 | -0.055 | 15.203
0.5 | 0.328 | 0.01903 | -0.056 | 17.24
1 | 0.387 | 0.01916 | -0.056 | 20.185
1.5 | 0.445 | 0.01938 | -0.057 | 22.975
2 | 0.504 | 0.01966 | -0.057 | 25.617
2.5 | 0.561 | 0.01997 | -0.058 | 28.103
3 | 0.619 | 0.02034 | -0.058 | 30.413
3.5 | 0.681 | 0.02308 | -0.06 | 29.509
4 | 0.737 | 0.02369 | -0.06 | 31.114
4.5 | 0.792 | 0.02433 | -0.061 | 32.577
5 | 0.847 | 0.02497 | -0.061 | 33.912
5.5 | 0.899 | 0.02563 | -0.062 | 35.087
6 | 0.78 | 0.05037 | -0.036 | 15.481
6.5 | 0.817 | 0.05393 | -0.032 | 15.142
7 | 0.854 | 0.05779 | -0.029 | 14.784
7.5 | 0.893 | 0.06163 | -0.03 | 14.489
8 | 0.93 | 0.06613 | -0.029 | 14.064
8.5 | 0.963 | 0.0706 | -0.029 | 13.644
9 | 0.994 | 0.07606 | -0.029 | 13.065
9.5 | 1.022 | 0.08142 | -0.029 | 12.548
10 | 1.047 | 0.08817 | -0.029 | 11.87
10.5 | 1.069 | 0.0947 | -0.029 | 11.283
11 | 1.087 | 0.10015 | -0.029 | 10.857
11.5 | 1.103 | 0.10802 | -0.029 | 10.207
12 | 1.115 | 0.11536 | -0.029 | 9.666
12.5 | 1.124 | 0.12504 | -0.03 | 8.991
13 | 1.13 | 0.13176 | -0.03 | 8.576
13.5 | 1.133 | 0.14262 | -0.03 | 7.942
14 | 1.132 | 0.15324 | -0.03 | 7.389
14.5 | 1.129 | 0.16459 | -0.03 | 6.858
15 | 1.122 | 0.17325 | -0.029 | 6.478
15.5 | 1.114 | 0.1856 | -0.029 | 6
16 | 1.102 | 0.19784 | -0.029 | 5.571
16.5 | 1.089 | 0.20737 | -0.029 | 5.25
17 | 1.073 | 0.22871 | -0.029 | 4.693
17.5 | 1.056 | 0.24108 | -0.029 | 4.381
18 | 1.037 | 0.25163 | -0.029 | 4.123
18.5 | 1.017 | 0.27522 | -0.029 | 3.697

## 2. Re 50k Mach 0.00 (2)
BIGFOIL.COM POLAR EXPORT
c141e
LOCKHEED C-141 BL761.11 |  |  |  | Cl Max: | 1.0284 | at alpha= | 9 | deg
XFOIL ncrit=9 |  |  |  | L/D Max: | 31.4244 | at alpha= | 5.5 | deg
Re: | 50000 |  |  | Cd Min: | 0.24032 | at alpha= | -20 | deg
Mach: | 0 |  |  | Cl=0 at alpha= | 0.59536 | deg
|  |  |  | @ Cl=0.1, Cd= | 0.025818
|  |  |  | @ Cl=0.4, Cd= | 0.034008
|  |  |  | @ Cl=0.6, Cd= | 0.029941
alpha (deg) | Cl | Cd | Cm | Cl/Cd
-20 | -0.674 | 0.24032 | 0.0223 | -2.8046
-19.5 | -0.6633 | 0.23798 | 0.0172 | -2.7872
-19 | -0.6514 | 0.23289 | 0.013 | -2.797
-18.5 | -0.6274 | 0.22278 | 0.0116 | -2.8162
-18 | -0.6129 | 0.21756 | 0.0081 | -2.8172
-17.5 | -0.6152 | 0.21941 | 0.0023 | -2.8039
-17 | -0.5855 | 0.20566 | 0.0015 | -2.8469
-16.5 | -0.5687 | 0.19928 | -0.0008 | -2.8538
-16 | -0.5771 | 0.20086 | -0.0062 | -2.8731
-15.5 | -0.5436 | 0.18718 | -0.0064 | -2.9042
-15 | -0.5315 | 0.18163 | -0.0088 | -2.9263
-14.5 | -0.5541 | 0.184 | -0.0145 | -3.0114
-14 | -0.5067 | 0.1687 | -0.0128 | -3.0036
-13.5 | -0.5278 | 0.16893 | -0.0177 | -3.1244
-13 | -0.4878 | 0.15646 | -0.0163 | -3.1177
-12.5 | -0.5044 | 0.1537 | -0.0203 | -3.2817
-12 | -0.4769 | 0.14473 | -0.0195 | -3.2951
-11.5 | -0.4647 | 0.13767 | -0.0199 | -3.3755
-11 | -0.4609 | 0.13156 | -0.0207 | -3.5033
-10.5 | -0.4604 | 0.12574 | -0.0213 | -3.6615
-10 | -0.4571 | 0.11971 | -0.0212 | -3.8184
-9.5 | -0.4455 | 0.11339 | -0.0198 | -3.9289
-9 | -0.4615 | 0.10936 | -0.0186 | -4.22
-8.5 | -0.4413 | 0.10254 | -0.0155 | -4.3037
-8 | -0.4358 | 0.09701 | -0.0121 | -4.4923
-7.5 | -0.4565 | 0.09361 | -0.0068 | -4.8766
-7 | -0.4129 | 0.08681 | -0.0018 | -4.7564
-6.5 | -0.3951 | 0.08174 | 0.0041 | -4.8336
-5 | -0.5246 | 0.04696 | -0.0221 | -11.1712
-4.5 | -0.4855 | 0.04059 | -0.0211 | -11.9611
-4 | -0.441 | 0.03587 | -0.0198 | -12.2944
-3.5 | -0.3935 | 0.03213 | -0.0186 | -12.2471
-3 | -0.3421 | 0.0293 | -0.0175 | -11.6758
-2 | -0.237 | 0.02521 | -0.0154 | -9.401
-1.5 | -0.1482 | 0.02129 | -0.0168 | -6.961
-1 | -0.1173 | 0.02148 | -0.0133 | -5.4609
-0.5 | -0.0827 | 0.02184 | -0.0108 | -3.7866
0 | -0.0457 | 0.02236 | -0.0088 | -2.0438
0.5 | -0.0074 | 0.02305 | -0.0073 | -0.32104
1 | 0.0314 | 0.02389 | -0.0061 | 1.3144
1.5 | 0.0703 | 0.0249 | -0.0051 | 2.8233
2 | 0.1088 | 0.02609 | -0.0044 | 4.1702
2.5 | 0.1465 | 0.02747 | -0.0038 | 5.3331
3 | 0.183 | 0.02908 | -0.0035 | 6.293
3.5 | 0.2495 | 0.0316 | -0.0093 | 7.8956
4 | 0.3877 | 0.03407 | -0.0262 | 11.3795
4.5 | 0.5293 | 0.03336 | -0.0384 | 15.8663
5 | 0.6757 | 0.02628 | -0.0412 | 25.7116
5.5 | 0.7545 | 0.02401 | -0.0329 | 31.4244
6 | 0.8089 | 0.02828 | -0.0319 | 28.6033
6.5 | 0.867 | 0.03207 | -0.0318 | 27.0346
7 | 0.917 | 0.03612 | -0.0304 | 25.3876
7.5 | 0.963 | 0.04079 | -0.0288 | 23.6087
8 | 0.991 | 0.04627 | -0.0243 | 21.4178
8.5 | 1.023 | 0.05237 | -0.0215 | 19.5341
9 | 1.0284 | 0.05982 | -0.0159 | 17.1916
9.5 | 1.0203 | 0.06805 | -0.0104 | 14.9934
10 | 0.9371 | 0.07933 | -0.0029 | 11.8127
10.5 | 0.9038 | 0.0905 | -0.0021 | 9.9867
11 | 0.7037 | 0.13397 | -0.0425 | 5.2527
12 | 0.7326 | 0.14952 | -0.0429 | 4.8997
12.5 | 0.7619 | 0.15918 | -0.0426 | 4.7864
13 | 0.7594 | 0.16539 | -0.0445 | 4.5916
13.5 | 0.7571 | 0.17127 | -0.0468 | 4.4205
14 | 0.7592 | 0.17733 | -0.0492 | 4.2813

## 3. Re 50k Mach 0.10 (1)
BIGFOIL.COM POLAR EXPORT
c141e
LOCKHEED C-141 BL761.11 |  |  |  | Cl Max: | 1.12 | at alpha= | 13 | deg
JavaFoil+Calcfoil stall+Eppler ext transition |  |  |  | L/D Max: | 35.088 | at alpha= | 5.5 | deg
Re: | 50000 |  |  | Cd Min: | 0.01748 | at alpha= | -0.5 | deg
Mach: | 0.1 |  |  | Cl=0 at alpha= | -2.2833 | deg
|  |  |  | @ Cl=0.1, Cd= | 0.020016
|  |  |  | @ Cl=0.4, Cd= | 0.019243
|  |  |  | @ Cl=0.6, Cd= | 0.020246
alpha (deg) | Cl | Cd | Cm | Cl/Cd
-19.5 | -0.633 | 0.33933 | -0.013 | -1.866
-19 | -0.651 | 0.31489 | -0.013 | -2.067
-18.5 | -0.668 | 0.29485 | -0.013 | -2.264
-18 | -0.684 | 0.2794 | -0.014 | -2.447
-17.5 | -0.699 | 0.25765 | -0.014 | -2.712
-17 | -0.712 | 0.24551 | -0.014 | -2.901
-16.5 | -0.724 | 0.23054 | -0.015 | -3.142
-16 | -0.734 | 0.21481 | -0.015 | -3.419
-15.5 | -0.743 | 0.20324 | -0.015 | -3.654
-15 | -0.748 | 0.18522 | -0.016 | -4.041
-14.5 | -0.752 | 0.17321 | -0.016 | -4.34
-14 | -0.752 | 0.15991 | -0.016 | -4.703
-13.5 | -0.75 | 0.14972 | -0.017 | -5.007
-13 | -0.744 | 0.14123 | -0.017 | -5.269
-12.5 | -0.735 | 0.13279 | -0.017 | -5.538
-12 | -0.723 | 0.12148 | -0.018 | -5.954
-11.5 | -0.708 | 0.11377 | -0.018 | -6.223
-11 | -0.689 | 0.1072 | -0.018 | -6.429
-10.5 | -0.667 | 0.09825 | -0.019 | -6.791
-10 | -0.642 | 0.09256 | -0.019 | -6.936
-9.5 | -0.614 | 0.08663 | -0.02 | -7.086
-9 | -0.583 | 0.08008 | -0.02 | -7.277
-8.5 | -0.549 | 0.07518 | -0.02 | -7.303
-8 | -0.513 | 0.06999 | -0.021 | -7.329
-7.5 | -0.474 | 0.06546 | -0.021 | -7.236
-7 | -0.433 | 0.06177 | -0.022 | -7.002
-6.5 | -0.39 | 0.05806 | -0.022 | -6.719
-6 | -0.347 | 0.0544 | -0.023 | -6.37
-5.5 | -0.302 | 0.05149 | -0.023 | -5.869
-5 | -0.257 | 0.04873 | -0.024 | -5.271
-4.5 | -0.211 | 0.04641 | -0.026 | -4.545
-4 | -0.164 | 0.04422 | -0.027 | -3.713
-3.5 | -0.117 | 0.04221 | -0.028 | -2.773
-3 | -0.069 | 0.04029 | -0.03 | -1.72
-2.5 | -0.026 | 0.02028 | -0.053 | -1.269
-2 | 0.034 | 0.02014 | -0.054 | 1.695
-1.5 | 0.094 | 0.02003 | -0.054 | 4.705
-1 | 0.154 | 0.01989 | -0.055 | 7.762
-0.5 | 0.214 | 0.01748 | -0.055 | 12.237
0 | 0.271 | 0.01774 | -0.056 | 15.258
0.5 | 0.33 | 0.01907 | -0.056 | 17.291
1 | 0.389 | 0.0192 | -0.057 | 20.247
1.5 | 0.448 | 0.01943 | -0.057 | 23.04
2 | 0.506 | 0.0197 | -0.058 | 25.686
2.5 | 0.564 | 0.02001 | -0.058 | 28.179
3 | 0.622 | 0.02039 | -0.059 | 30.478
3.5 | 0.684 | 0.02315 | -0.06 | 29.559
4 | 0.741 | 0.02378 | -0.06 | 31.152
4.5 | 0.796 | 0.02442 | -0.061 | 32.601
5 | 0.85 | 0.02506 | -0.061 | 33.93
5.5 | 0.903 | 0.02574 | -0.062 | 35.088
6 | 0.782 | 0.05066 | -0.035 | 15.446
6.5 | 0.819 | 0.05479 | -0.032 | 14.954
7 | 0.858 | 0.05826 | -0.03 | 14.721
7.5 | 0.896 | 0.06178 | -0.03 | 14.505
8 | 0.933 | 0.06689 | -0.029 | 13.949
8.5 | 0.966 | 0.07144 | -0.029 | 13.519
9 | 0.996 | 0.07713 | -0.029 | 12.909
9.5 | 1.023 | 0.0827 | -0.029 | 12.367
10 | 1.047 | 0.08837 | -0.029 | 11.844
10.5 | 1.067 | 0.09498 | -0.029 | 11.239
11 | 1.085 | 0.10241 | -0.03 | 10.594
11.5 | 1.099 | 0.10972 | -0.029 | 10.014
12 | 1.109 | 0.11621 | -0.029 | 9.544
12.5 | 1.116 | 0.12602 | -0.029 | 8.857
13 | 1.12 | 0.13467 | -0.03 | 8.314
13.5 | 1.12 | 0.1464 | -0.03 | 7.647
14 | 1.116 | 0.15302 | -0.03 | 7.294
14.5 | 1.109 | 0.16462 | -0.029 | 6.74
15 | 1.1 | 0.17931 | -0.03 | 6.135
15.5 | 1.088 | 0.19281 | -0.03 | 5.641
16 | 1.073 | 0.2063 | -0.029 | 5.2
16.5 | 1.056 | 0.21725 | -0.029 | 4.858
17 | 1.036 | 0.23353 | -0.029 | 4.438
17.5 | 1.015 | 0.24633 | -0.029 | 4.122
18 | 0.993 | 0.26327 | -0.029 | 3.771

## 4. Re 50k Mach 0.10 (2)
BIGFOIL.COM POLAR EXPORT
c141e
LOCKHEED C-141 BL761.11 |  |  |  | Cl Max: | 1.0257 | at alpha= | 9 | deg
XFOIL ncrit=9 |  |  |  | L/D Max: | 30.8779 | at alpha= | 5.5 | deg
Re: | 50000 |  |  | Cd Min: | 0.24109 | at alpha= | -20 | deg
Mach: | 0.1 |  |  | Cl=0 at alpha= | 0.61026 | deg
|  |  |  | @ Cl=0.1, Cd= | 0.02593
|  |  |  | @ Cl=0.4, Cd= | 0.034196
|  |  |  | @ Cl=0.6, Cd= | 0.029754
alpha (deg) | Cl | Cd | Cm | Cl/Cd
-20 | -0.6757 | 0.24109 | 0.0224 | -2.8027
-19.5 | -0.666 | 0.23946 | 0.0171 | -2.7813
-19 | -0.6505 | 0.23228 | 0.0135 | -2.8005
-18.5 | -0.6283 | 0.22335 | 0.0117 | -2.8131
-18 | -0.6143 | 0.21838 | 0.0081 | -2.813
-17.5 | -0.6183 | 0.22104 | 0.0021 | -2.7972
-17 | -0.5854 | 0.20597 | 0.0017 | -2.8422
-16.5 | -0.5694 | 0.19991 | -0.0008 | -2.8483
-16 | -0.58 | 0.20233 | -0.0065 | -2.8666
-15.5 | -0.543 | 0.18753 | -0.0063 | -2.8955
-15 | -0.5324 | 0.18238 | -0.009 | -2.9192
-14.5 | -0.5476 | 0.18252 | -0.014 | -3.0002
-14 | -0.5065 | 0.1692 | -0.0129 | -2.9935
-13.5 | -0.5303 | 0.17008 | -0.0181 | -3.1179
-13 | -0.4874 | 0.15699 | -0.0165 | -3.1047
-12.5 | -0.4937 | 0.15245 | -0.0195 | -3.2384
-12 | -0.4784 | 0.14557 | -0.0199 | -3.2864
-11.5 | -0.4635 | 0.13816 | -0.02 | -3.3548
-11 | -0.4579 | 0.13192 | -0.0207 | -3.471
-10.5 | -0.4557 | 0.12595 | -0.0212 | -3.6181
-10 | -0.4517 | 0.1199 | -0.021 | -3.7673
-9.5 | -0.4431 | 0.11385 | -0.0198 | -3.892
-9 | -0.4645 | 0.1102 | -0.0189 | -4.2151
-8.5 | -0.4428 | 0.10324 | -0.0156 | -4.289
-8 | -0.4358 | 0.09759 | -0.0121 | -4.4656
-7.5 | -0.4592 | 0.09435 | -0.0068 | -4.867
-7 | -0.4119 | 0.08727 | -0.0019 | -4.7198
-6.5 | -0.3916 | 0.08197 | 0.0037 | -4.7774
-5 | -0.527 | 0.04766 | -0.0221 | -11.0575
-4.5 | -0.4887 | 0.04112 | -0.0212 | -11.8847
-4 | -0.4446 | 0.0363 | -0.0198 | -12.2479
-3.5 | -0.3971 | 0.03246 | -0.0186 | -12.2335
-3 | -0.3455 | 0.02959 | -0.0176 | -11.6762
-2.5 | -0.2935 | 0.02729 | -0.0164 | -10.7549
-2 | -0.2399 | 0.02547 | -0.0154 | -9.4189
-1.5 | -0.1498 | 0.02137 | -0.017 | -7.0098
-1 | -0.1187 | 0.02155 | -0.0134 | -5.5081
-0.5 | -0.0841 | 0.02191 | -0.0108 | -3.8384
0 | -0.047 | 0.02244 | -0.0088 | -2.0945
0.5 | -0.0086 | 0.02313 | -0.0073 | -0.37181
1 | 0.0304 | 0.02398 | -0.006 | 1.2677
1.5 | 0.0695 | 0.02499 | -0.005 | 2.7811
2 | 0.1081 | 0.02618 | -0.0043 | 4.1291
2.5 | 0.1459 | 0.02758 | -0.0037 | 5.2901
3 | 0.1825 | 0.02921 | -0.0034 | 6.2479
3.5 | 0.2589 | 0.03191 | -0.011 | 8.1134
4 | 0.3977 | 0.03421 | -0.0276 | 11.6253
4.5 | 0.5247 | 0.03346 | -0.0372 | 15.6814
5 | 0.6846 | 0.02559 | -0.0406 | 26.7526
5.5 | 0.7562 | 0.02449 | -0.0323 | 30.8779
6 | 0.8143 | 0.02871 | -0.0319 | 28.3629
6.5 | 0.8725 | 0.03262 | -0.0318 | 26.7474
7 | 0.922 | 0.0367 | -0.0302 | 25.1226
7.5 | 0.9666 | 0.04158 | -0.0283 | 23.2468
8 | 0.9916 | 0.04705 | -0.0234 | 21.0755
8.5 | 1.0225 | 0.0533 | -0.0205 | 19.1839
9 | 1.0257 | 0.06087 | -0.0148 | 16.8507
9.5 | 1.0163 | 0.06919 | -0.0094 | 14.6885
10 | 0.9251 | 0.08055 | -0.002 | 11.4848
10.5 | 0.9026 | 0.09151 | -0.0017 | 9.8634
11 | 0.7022 | 0.1345 | -0.0425 | 5.2208
11.5 | 0.7118 | 0.14204 | -0.043 | 5.0113
12 | 0.7288 | 0.1499 | -0.0433 | 4.8619
12.5 | 0.7574 | 0.15934 | -0.043 | 4.7534
13 | 0.7555 | 0.16558 | -0.0449 | 4.5627
13.5 | 0.7538 | 0.1715 | -0.0473 | 4.3953
14 | 0.7577 | 0.17775 | -0.0496 | 4.2627

## 5. Re 50k Mach 0.25 (1)
BIGFOIL.COM POLAR EXPORT
c141e
LOCKHEED C-141 BL761.11 |  |  |  | Cl Max: | 1.059 | at alpha= | 11.5 | deg
JavaFoil+Calcfoil stall+Eppler ext transition |  |  |  | L/D Max: | 35.17 | at alpha= | 5.5 | deg
Re: | 50000 |  |  | Cd Min: | 0.01916 | at alpha= | 0 | deg
Mach: | 0.25 |  |  | Cl=0 at alpha= | -2.307 | deg
|  |  |  | @ Cl=0.1, Cd= | 0.020193
|  |  |  | @ Cl=0.4, Cd= | 0.019404
|  |  |  | @ Cl=0.6, Cd= | 0.02101
alpha (deg) | Cl | Cd | Cm | Cl/Cd
-17 | -0.405 | 0.37176 | -0.014 | -1.089
-16.5 | -0.45 | 0.32601 | -0.014 | -1.381
-16 | -0.492 | 0.30091 | -0.014 | -1.635
-15.5 | -0.53 | 0.26474 | -0.015 | -2.003
-15 | -0.564 | 0.23337 | -0.015 | -2.418
-14.5 | -0.594 | 0.21404 | -0.016 | -2.777
-14 | -0.62 | 0.20249 | -0.016 | -3.06
-13.5 | -0.64 | 0.18183 | -0.017 | -3.52
-13 | -0.655 | 0.16084 | -0.017 | -4.073
-12.5 | -0.665 | 0.14697 | -0.018 | -4.523
-12 | -0.669 | 0.137 | -0.018 | -4.882
-11.5 | -0.667 | 0.1281 | -0.018 | -5.21
-11 | -0.66 | 0.11564 | -0.019 | -5.711
-10.5 | -0.648 | 0.10786 | -0.019 | -6.011
-10 | -0.631 | 0.09781 | -0.019 | -6.452
-9.5 | -0.609 | 0.09128 | -0.02 | -6.673
-9 | -0.583 | 0.08555 | -0.02 | -6.812
-8.5 | -0.553 | 0.07911 | -0.021 | -6.984
-8 | -0.519 | 0.07288 | -0.021 | -7.118
-7.5 | -0.481 | 0.06796 | -0.021 | -7.074
-7 | -0.44 | 0.06334 | -0.022 | -6.949
-6.5 | -0.398 | 0.05941 | -0.022 | -6.696
-6 | -0.354 | 0.05549 | -0.023 | -6.38
-5.5 | -0.309 | 0.05221 | -0.024 | -5.918
-5 | -0.263 | 0.04948 | -0.025 | -5.315
-4.5 | -0.216 | 0.04699 | -0.026 | -4.598
-4 | -0.168 | 0.04472 | -0.027 | -3.765
-3.5 | -0.12 | 0.04269 | -0.028 | -2.811
-3 | -0.071 | 0.04071 | -0.03 | -1.746
-2.5 | -0.022 | 0.03847 | -0.033 | -0.561
-2 | 0.035 | 0.02031 | -0.055 | 1.727
-1.5 | 0.097 | 0.0202 | -0.056 | 4.791
-1 | 0.159 | 0.02006 | -0.056 | 7.906
-0.5 | 0.221 | 0.02004 | -0.057 | 11.002
0 | 0.278 | 0.01916 | -0.057 | 14.512
0.5 | 0.339 | 0.01928 | -0.058 | 17.571
1 | 0.399 | 0.0194 | -0.058 | 20.578
1.5 | 0.46 | 0.01964 | -0.059 | 23.406
2 | 0.52 | 0.01994 | -0.059 | 26.062
2.5 | 0.579 | 0.02028 | -0.06 | 28.55
3 | 0.644 | 0.02254 | -0.061 | 28.555
3.5 | 0.702 | 0.02356 | -0.061 | 29.803
4 | 0.76 | 0.02423 | -0.062 | 31.352
4.5 | 0.816 | 0.02492 | -0.063 | 32.73
5 | 0.871 | 0.02563 | -0.063 | 33.979
5.5 | 0.924 | 0.02626 | -0.063 | 35.17
6 | 0.798 | 0.0521 | -0.034 | 15.316
6.5 | 0.835 | 0.05634 | -0.03 | 14.822
7 | 0.874 | 0.05953 | -0.03 | 14.689
7.5 | 0.912 | 0.06409 | -0.03 | 14.228
8 | 0.947 | 0.06938 | -0.03 | 13.652
8.5 | 0.977 | 0.07434 | -0.03 | 13.141
9 | 1.002 | 0.08087 | -0.03 | 12.396
9.5 | 1.024 | 0.08715 | -0.03 | 11.747
10 | 1.04 | 0.09311 | -0.03 | 11.174
10.5 | 1.052 | 0.10151 | -0.03 | 10.364
11 | 1.058 | 0.10966 | -0.03 | 9.652
11.5 | 1.059 | 0.1212 | -0.03 | 8.74
12 | 1.054 | 0.13062 | -0.03 | 8.07
12.5 | 1.043 | 0.14253 | -0.03 | 7.32
13 | 1.027 | 0.15325 | -0.03 | 6.698
13.5 | 1.004 | 0.16434 | -0.03 | 6.108
14 | 0.975 | 0.18266 | -0.029 | 5.339
14.5 | 0.941 | 0.20055 | -0.029 | 4.694
15 | 0.902 | 0.21707 | -0.029 | 4.157
15.5 | 0.859 | 0.2421 | -0.029 | 3.546
16 | 0.81 | 0.26379 | -0.028 | 3.072
16.5 | 0.758 | 0.29264 | -0.028 | 2.592

## 6. Re 50k Mach 0.25 (2)
BIGFOIL.COM POLAR EXPORT
c141e
LOCKHEED C-141 BL761.11 |  |  |  | Cl Max: | 1.0059 | at alpha= | 8.5 | deg
XFOIL ncrit=9 |  |  |  | L/D Max: | 32.4989 | at alpha= | 5 | deg
Re: | 50000 |  |  | Cd Min: | 0.24899 | at alpha= | -19.5 | deg
Mach: | 0.25 |  |  | Cl=0 at alpha= | 0.6864 | deg
|  |  |  | @ Cl=0.1, Cd= | 0.026588
|  |  |  | @ Cl=0.4, Cd= | 0.034345
|  |  |  | @ Cl=0.6, Cd= | 0.15675
alpha (deg) | Cl | Cd | Cm | Cl/Cd
-20 | -0.6863 | 0.246 | 0.0228 | -2.7898
-19.5 | -0.6827 | 0.24899 | 0.0163 | -2.7419
-19 | -0.6532 | 0.23341 | 0.0152 | -2.7985
-18.5 | -0.635 | 0.22689 | 0.0122 | -2.7987
-18 | -0.6255 | 0.22455 | 0.0073 | -2.7856
-17.5 | -0.6142 | 0.21937 | 0.0032 | -2.7998
-17 | -0.5873 | 0.20842 | 0.0022 | -2.8179
-16.5 | -0.5771 | 0.20465 | -0.0017 | -2.8199
-16 | -0.5672 | 0.19912 | -0.0053 | -2.8485
-15.5 | -0.5427 | 0.18996 | -0.0063 | -2.8569
-15 | -0.5433 | 0.18826 | -0.0105 | -2.8859
-14.5 | -0.5199 | 0.17808 | -0.0118 | -2.9195
-14 | -0.51 | 0.17294 | -0.014 | -2.949
-13.5 | -0.4969 | 0.16566 | -0.0157 | -2.9995
-13 | -0.4931 | 0.16121 | -0.0179 | -3.0587
-12.5 | -0.4746 | 0.15281 | -0.0186 | -3.1058
-12 | -0.4926 | 0.15114 | -0.022 | -3.2592
-11.5 | -0.4672 | 0.14196 | -0.0213 | -3.2911
-11 | -0.4528 | 0.13468 | -0.0213 | -3.362
-10.5 | -0.444 | 0.12815 | -0.0213 | -3.4647
-10 | -0.4389 | 0.1221 | -0.0211 | -3.5946
-9.5 | -0.448 | 0.11758 | -0.0207 | -3.8102
-9 | -0.4291 | 0.11031 | -0.0184 | -3.8899
-8.5 | -0.4604 | 0.10778 | -0.0162 | -4.2717
-8 | -0.4534 | 0.10195 | -0.0123 | -4.4473
-7.5 | -0.4168 | 0.09452 | -0.008 | -4.4096
-7 | -0.4222 | 0.09072 | -0.0014 | -4.6539
-6.5 | -0.3784 | 0.0835 | 0.0023 | -4.5317
-5 | -0.5383 | 0.05131 | -0.0221 | -10.4911
-4.5 | -0.5047 | 0.0441 | -0.0215 | -11.4444
-4 | -0.4635 | 0.03877 | -0.0201 | -11.9551
-3.5 | -0.4162 | 0.03439 | -0.0188 | -12.1024
-3 | -0.3644 | 0.03119 | -0.0177 | -11.6832
-2.5 | -0.311 | 0.02866 | -0.0165 | -10.8514
-2 | -0.2565 | 0.02658 | -0.0154 | -9.6501
-1.5 | -0.2027 | 0.02462 | -0.0143 | -8.2331
-1 | -0.1264 | 0.02196 | -0.0137 | -5.7559
-0.5 | -0.0915 | 0.02231 | -0.0108 | -4.1013
0 | -0.0539 | 0.02284 | -0.0086 | -2.3599
0.5 | -0.0148 | 0.02355 | -0.007 | -0.62845
1 | 0.0249 | 0.02442 | -0.0056 | 1.0197
1.5 | 0.0648 | 0.02548 | -0.0046 | 2.5432
2 | 0.1042 | 0.02672 | -0.0038 | 3.8997
2.5 | 0.1427 | 0.02818 | -0.0032 | 5.0639
3 | 0.1798 | 0.0299 | -0.0029 | 6.0134
3.5 | 0.3014 | 0.03323 | -0.0181 | 9.0701
4 | 0.4261 | 0.03464 | -0.0305 | 12.3008
4.5 | 0.5831 | 0.03125 | -0.0399 | 18.6592
5 | 0.7335 | 0.02257 | -0.0362 | 32.4989
5.5 | 0.7744 | 0.0268 | -0.0307 | 28.8955
6 | 0.8382 | 0.03085 | -0.0308 | 27.1702
6.5 | 0.8946 | 0.03505 | -0.03 | 25.5235
7 | 0.9382 | 0.03983 | -0.0272 | 23.5551
7.5 | 0.9741 | 0.04522 | -0.0238 | 21.5414
8 | 0.9874 | 0.05142 | -0.018 | 19.2026
8.5 | 1.0059 | 0.05796 | -0.0139 | 17.3551
9 | 0.9765 | 0.06636 | -0.0068 | 14.7152
9.5 | 0.9146 | 0.07609 | -0.0009 | 12.02
10 | 0.8744 | 0.08713 | -0.0005 | 10.0356
10.5 | 0.5511 | 0.12298 | -0.0239 | 4.4812
11 | 0.5437 | 0.12907 | -0.0239 | 4.2124
11.5 | 0.5555 | 0.13652 | -0.0239 | 4.069
12 | 0.5432 | 0.14047 | -0.0238 | 3.867
12.5 | 0.5483 | 0.14608 | -0.0238 | 3.7534
13 | 0.5543 | 0.15155 | -0.0239 | 3.6575
13.5 | 0.5597 | 0.15675 | -0.0243 | 3.5707

## 7. Re 50k Mach 0.50 (1)
BIGFOIL.COM POLAR EXPORT
c141e
LOCKHEED C-141 BL761.11 |  |  |  | Cl Max: | 1.2 | at alpha= | 20 | deg
JavaFoil+Calcfoil stall+Eppler ext transition |  |  |  | L/D Max: | 32.732 | at alpha= | 4.5 | deg
Re: | 50000 |  |  | Cd Min: | 0.01998 | at alpha= | 0 | deg
Mach: | 0.5 |  |  | Cl=0 at alpha= | -2.2857 | deg
|  |  |  | @ Cl=0.1, Cd= | 0.022911
|  |  |  | @ Cl=0.4, Cd= | 0.020232
|  |  |  | @ Cl=0.6, Cd= | 0.021769
alpha (deg) | Cl | Cd | Cm | Cl/Cd
-20 | -0.957 | 0.45853 | -0.022 | -2.086
-19.5 | -0.931 | 0.44552 | -0.022 | -2.089
-19 | -0.902 | 0.41858 | -0.022 | -2.154
-18.5 | -0.875 | 0.40515 | -0.021 | -2.159
-18 | -0.849 | 0.40563 | -0.022 | -2.092
-17.5 | -0.822 | 0.39802 | -0.022 | -2.066
-17 | -0.796 | 0.39095 | -0.022 | -2.036
-16.5 | -0.77 | 0.40166 | -0.022 | -1.917
-16 | -0.743 | 0.39046 | -0.023 | -1.904
-15.5 | -0.717 | 0.51442 | -0.023 | -1.394
-15 | -0.691 | 0.3543 | -0.023 | -1.949
-14.5 | -0.664 | 0.3561 | -0.024 | -1.865
-14 | -0.635 | 0.30559 | -0.022 | -2.079
-13.5 | -0.608 | 0.3107 | -0.022 | -1.958
-13 | -0.582 | 0.29577 | -0.023 | -1.967
-12.5 | -0.555 | 0.30894 | -0.023 | -1.796
-12 | -0.528 | 0.28273 | -0.023 | -1.868
-11.5 | -0.501 | 0.29492 | -0.023 | -1.7
-11 | -0.474 | 0.29205 | -0.024 | -1.625
-10.5 | -0.448 | 0.28676 | -0.024 | -1.561
-10 | -0.419 | 0.21928 | -0.021 | -1.913
-9.5 | -0.392 | 0.21222 | -0.021 | -1.849
-9 | -0.365 | 0.20969 | -0.021 | -1.743
-8.5 | -0.338 | 0.20802 | -0.022 | -1.627
-8 | -0.311 | 0.20578 | -0.022 | -1.513
-7.5 | -0.435 | 0.10593 | -0.023 | -4.107
-7 | -0.435 | 0.0845 | -0.023 | -5.152
-6.5 | -0.411 | 0.07321 | -0.024 | -5.613
-6 | -0.375 | 0.06464 | -0.025 | -5.807
-5.5 | -0.333 | 0.05815 | -0.025 | -5.729
-5 | -0.287 | 0.05398 | -0.026 | -5.31
-4.5 | -0.237 | 0.05027 | -0.027 | -4.718
-4 | -0.186 | 0.04733 | -0.029 | -3.926
-3.5 | -0.133 | 0.04479 | -0.03 | -2.967
-3 | -0.079 | 0.04267 | -0.032 | -1.847
-2.5 | -0.024 | 0.04066 | -0.034 | -0.588
-2 | 0.032 | 0.03856 | -0.037 | 0.828
-1.5 | 0.108 | 0.02107 | -0.062 | 5.13
-1 | 0.177 | 0.02092 | -0.063 | 8.472
-0.5 | 0.246 | 0.02084 | -0.063 | 11.826
0 | 0.31 | 0.01998 | -0.064 | 15.533
0.5 | 0.378 | 0.02015 | -0.064 | 18.75
1 | 0.445 | 0.0204 | -0.065 | 21.827
1.5 | 0.512 | 0.02066 | -0.065 | 24.784
2 | 0.579 | 0.02105 | -0.066 | 27.496
2.5 | 0.65 | 0.02348 | -0.067 | 27.699
3 | 0.715 | 0.02467 | -0.068 | 28.989
3.5 | 0.778 | 0.02553 | -0.068 | 30.482
4 | 0.839 | 0.02646 | -0.069 | 31.712
4.5 | 0.897 | 0.02742 | -0.07 | 32.732
5 | 0.781 | 0.04948 | -0.039 | 15.793
5.5 | 0.818 | 0.05436 | -0.033 | 15.041
6 | 0.854 | 0.05931 | -0.032 | 14.395
6.5 | 0.883 | 0.06553 | -0.032 | 13.475
7 | 0.901 | 0.07301 | -0.032 | 12.344
7.5 | 0.902 | 0.08403 | -0.032 | 10.73
8 | 0.864 | 0.10585 | -0.031 | 8.165
8.5 | 0.586 | 0.20652 | -0.031 | 2.84
9 | 0.613 | 0.2059 | -0.031 | 2.979
9.5 | 0.64 | 0.21101 | -0.031 | 3.033
10 | 0.667 | 0.2192 | -0.032 | 3.042
10.5 | 0.694 | 0.21887 | -0.033 | 3.169
11 | 0.722 | 0.29007 | -0.037 | 2.49
11.5 | 0.749 | 0.45171 | -0.037 | 1.657
12 | 0.775 | 0.29364 | -0.038 | 2.64
12.5 | 0.802 | 0.31663 | -0.038 | 2.532
13 | 0.829 | 0.30377 | -0.039 | 2.728
13.5 | 0.858 | 0.35035 | -0.043 | 2.449
14 | 0.884 | 0.35055 | -0.043 | 2.522
14.5 | 0.91 | 0.38116 | -0.043 | 2.389
15 | 0.937 | 0.38589 | -0.044 | 2.428
15.5 | 0.963 | 0.39091 | -0.044 | 2.463
16 | 0.989 | 0.40126 | -0.044 | 2.465
16.5 | 1.015 | 0.40454 | -0.045 | 2.51
17 | 1.045 | 0.42037 | -0.048 | 2.485
17.5 | 1.072 | 0.43375 | -0.049 | 2.471
18 | 1.098 | 0.43227 | -0.049 | 2.539
18.5 | 1.123 | 0.43987 | -0.049 | 2.554
19 | 1.149 | 0.4648 | -0.05 | 2.472
19.5 | 1.175 | 0.47345 | -0.05 | 2.481
20 | 1.2 | 0.46653 | -0.05 | 2.572

## 8. Re 50k Mach 0.50 (2)
BIGFOIL.COM POLAR EXPORT
c141e
LOCKHEED C-141 BL761.11 |  |  |  | Cl Max: | 1.0206 | at alpha= | 20 | deg
XFOIL ncrit=9 |  |  |  | L/D Max: | 28.5469 | at alpha= | 4.5 | deg
Re: | 50000 |  |  | Cd Min: | 0.28911 | at alpha= | 20 | deg
Mach: | 0.5 |  |  | Cl=0 at alpha= | 0.99419 | deg
|  |  |  | @ Cl=0.1, Cd= | 0.029626
|  |  |  | @ Cl=0.4, Cd= | 0.035678
|  |  |  | @ Cl=0.6, Cd= | 0.030462
alpha (deg) | Cl | Cd | Cm | Cl/Cd
-20 | -0.7368 | 0.26736 | 0.0269 | -2.7558
-19.5 | -0.7146 | 0.2593 | 0.023 | -2.7559
-19 | -0.6995 | 0.25658 | 0.0172 | -2.7262
-18.5 | -0.681 | 0.24946 | 0.0126 | -2.7299
-18 | -0.6537 | 0.23758 | 0.0103 | -2.7515
-17.5 | -0.6347 | 0.23131 | 0.0062 | -2.7439
-17 | -0.634 | 0.23474 | -0.0002 | -2.7009
-16.5 | -0.595 | 0.21636 | -0.0008 | -2.75
-16 | -0.5806 | 0.21165 | -0.0048 | -2.7432
-15.5 | -0.5671 | 0.20579 | -0.0086 | -2.7557
-15 | -0.5401 | 0.1956 | -0.0101 | -2.7612
-14.5 | -0.5439 | 0.19613 | -0.0148 | -2.7732
-14 | -0.507 | 0.18213 | -0.0152 | -2.7837
-13.5 | -0.5145 | 0.18182 | -0.0192 | -2.8297
-13 | -0.4782 | 0.16912 | -0.0194 | -2.8276
-12.5 | -0.469 | 0.1631 | -0.0214 | -2.8755
-12 | -0.4751 | 0.16089 | -0.0234 | -2.9529
-11.5 | -0.4536 | 0.15212 | -0.0235 | -2.9819
-11 | -0.4348 | 0.14407 | -0.0235 | -3.018
-10.5 | -0.4232 | 0.13733 | -0.0235 | -3.0816
-10 | -0.4241 | 0.13246 | -0.0232 | -3.2017
-9.5 | -0.4126 | 0.12546 | -0.022 | -3.2887
-9 | -0.4032 | 0.11948 | -0.02 | -3.3746
-8.5 | -0.393 | 0.113 | -0.0179 | -3.4779
-8 | -0.3833 | 0.10719 | -0.0147 | -3.5759
-7.5 | -0.3886 | 0.10285 | -0.0102 | -3.7783
-7 | -0.3707 | 0.09674 | -0.0059 | -3.8319
-6.5 | -0.3641 | 0.09179 | -0.0004 | -3.9667
-6 | -0.3408 | 0.08542 | 0.0037 | -3.9897
-5.5 | -0.5183 | 0.07473 | -0.0168 | -6.9356
-5 | -0.5381 | 0.06537 | -0.0199 | -8.2316
-4.5 | -0.5373 | 0.05746 | -0.02 | -9.3509
-4 | -0.523 | 0.05007 | -0.0202 | -10.4454
-3.5 | -0.4881 | 0.04391 | -0.019 | -11.1159
-3 | -0.4433 | 0.03865 | -0.0177 | -11.4696
-2.5 | -0.3886 | 0.0346 | -0.0167 | -11.2312
-2 | -0.3302 | 0.03144 | -0.0155 | -10.5025
-1.5 | -0.2691 | 0.02911 | -0.0141 | -9.2442
-1 | -0.2073 | 0.02735 | -0.0128 | -7.5795
-0.5 | -0.1253 | 0.0241 | -0.0117 | -5.1992
0 | -0.0845 | 0.02465 | -0.0084 | -3.428
0.5 | -0.0425 | 0.0254 | -0.006 | -1.6732
1 | 0.0005 | 0.02638 | -0.0042 | 0.018954
1.5 | 0.0437 | 0.02759 | -0.0028 | 1.5839
2 | 0.0864 | 0.02905 | -0.0018 | 2.9742
2.5 | 0.1277 | 0.0308 | -0.0011 | 4.1461
3 | 0.2783 | 0.03458 | -0.0199 | 8.048
3.5 | 0.4169 | 0.03583 | -0.0319 | 11.6355
4 | 0.5959 | 0.03061 | -0.0374 | 19.4675
4.5 | 0.7328 | 0.02567 | -0.0297 | 28.5469
5 | 0.7951 | 0.03011 | -0.0271 | 26.4065
5.5 | 0.8593 | 0.03489 | -0.0254 | 24.6288
6 | 0.8986 | 0.04015 | -0.0209 | 22.3811
6.5 | 0.9167 | 0.04602 | -0.0148 | 19.9196
7 | 0.9238 | 0.05254 | -0.0088 | 17.5828
7.5 | 0.8902 | 0.05976 | -0.0016 | 14.8963
8 | 0.8431 | 0.06813 | 0.0029 | 12.3749
8.5 | 0.795 | 0.07929 | 0.0009 | 10.0265
9 | 0.7604 | 0.09253 | -0.0058 | 8.2179
9.5 | 0.7497 | 0.10484 | -0.0115 | 7.1509
10 | 0.7221 | 0.11904 | -0.0212 | 6.066
10.5 | 0.6746 | 0.13978 | -0.043 | 4.8262
11 | 0.7011 | 0.14987 | -0.0448 | 4.6781
12 | 0.7306 | 0.16617 | -0.0479 | 4.3967
12.5 | 0.7438 | 0.17374 | -0.0499 | 4.2811
13 | 0.7581 | 0.18128 | -0.0521 | 4.1819
13.5 | 0.7819 | 0.19062 | -0.0541 | 4.1019
14 | 0.785 | 0.19501 | -0.058 | 4.0254
14.5 | 0.7991 | 0.20196 | -0.0615 | 3.9567
15 | 0.8191 | 0.21037 | -0.0648 | 3.8936
15.5 | 0.8526 | 0.22284 | -0.0665 | 3.8261
16 | 0.8564 | 0.22539 | -0.0723 | 3.7996
16.5 | 0.8794 | 0.23481 | -0.0757 | 3.7452
17 | 0.9004 | 0.24252 | -0.0796 | 3.7127
17.5 | 0.9182 | 0.25013 | -0.0845 | 3.6709
18 | 0.9422 | 0.2592 | -0.0881 | 3.635
18.5 | 0.9582 | 0.26547 | -0.0938 | 3.6094
19 | 0.9815 | 0.27431 | -0.0978 | 3.5781
19.5 | 1.0036 | 0.28429 | -0.1024 | 3.5302
20 | 1.0206 | 0.28911 | -0.1086 | 3.5301

## 9. Re 100k Mach 0.00 (1)
BIGFOIL.COM POLAR EXPORT
c141e
LOCKHEED C-141 BL761.11 |  |  |  | Cl Max: | 1.133 | at alpha= | 13.5 | deg
JavaFoil+Calcfoil stall+Eppler ext transition |  |  |  | L/D Max: | 43.864 | at alpha= | 6.5 | deg
Re: | 100000 |  |  | Cd Min: | 0.01363 | at alpha= | 0.5 | deg
Mach: | 0 |  |  | Cl=0 at alpha= | -2.2833 | deg
|  |  |  | @ Cl=0.1, Cd= | 0.016362
|  |  |  | @ Cl=0.4, Cd= | 0.01462
|  |  |  | @ Cl=0.6, Cd= | 0.015001
alpha (deg) | Cl | Cd | Cm | Cl/Cd
-19.5 | -0.682 | 0.26853 | -0.014 | -2.541
-19 | -0.697 | 0.2555 | -0.014 | -2.728
-18.5 | -0.711 | 0.23498 | -0.014 | -3.024
-18 | -0.724 | 0.22511 | -0.014 | -3.215
-17.5 | -0.735 | 0.20888 | -0.015 | -3.52
-17 | -0.746 | 0.19626 | -0.015 | -3.8
-16.5 | -0.755 | 0.19015 | -0.015 | -3.968
-16 | -0.762 | 0.17542 | -0.016 | -4.341
-15.5 | -0.767 | 0.16498 | -0.016 | -4.647
-15 | -0.769 | 0.15418 | -0.016 | -4.991
-14.5 | -0.77 | 0.14532 | -0.016 | -5.296
-14 | -0.768 | 0.13843 | -0.017 | -5.545
-13.5 | -0.762 | 0.1286 | -0.017 | -5.929
-13 | -0.754 | 0.12011 | -0.017 | -6.281
-12.5 | -0.743 | 0.11285 | -0.018 | -6.588
-12 | -0.73 | 0.10615 | -0.018 | -6.873
-11.5 | -0.712 | 0.098 | -0.018 | -7.27
-11 | -0.692 | 0.09274 | -0.019 | -7.465
-10.5 | -0.669 | 0.08648 | -0.019 | -7.738
-10 | -0.643 | 0.08064 | -0.019 | -7.973
-9.5 | -0.614 | 0.07576 | -0.02 | -8.103
-9 | -0.582 | 0.07139 | -0.02 | -8.156
-8.5 | -0.548 | 0.06653 | -0.021 | -8.24
-8 | -0.512 | 0.06264 | -0.021 | -8.17
-7.5 | -0.472 | 0.05871 | -0.021 | -8.046
-7 | -0.431 | 0.05528 | -0.022 | -7.801
-6.5 | -0.389 | 0.0521 | -0.022 | -7.462
-6 | -0.346 | 0.04918 | -0.023 | -7.026
-5.5 | -0.301 | 0.0464 | -0.025 | -6.496
-5 | -0.256 | 0.04398 | -0.026 | -5.827
-4.5 | -0.211 | 0.04149 | -0.028 | -5.081
-4 | -0.164 | 0.0392 | -0.029 | -4.195
-3.5 | -0.144 | 0.01713 | -0.052 | -8.4
-3 | -0.085 | 0.01695 | -0.052 | -5.009
-2.5 | -0.026 | 0.01671 | -0.053 | -1.533
-2 | 0.034 | 0.01646 | -0.054 | 2.065
-1.5 | 0.094 | 0.01638 | -0.054 | 5.724
-1 | 0.154 | 0.0162 | -0.055 | 9.482
-0.5 | 0.214 | 0.01445 | -0.055 | 14.772
0 | 0.271 | 0.01454 | -0.056 | 18.627
0.5 | 0.33 | 0.01363 | -0.056 | 24.204
1 | 0.389 | 0.01459 | -0.057 | 26.668
1.5 | 0.448 | 0.01475 | -0.057 | 30.361
2 | 0.507 | 0.01496 | -0.058 | 33.86
2.5 | 0.565 | 0.01521 | -0.058 | 37.126
3 | 0.622 | 0.01487 | -0.059 | 41.845
3.5 | 0.682 | 0.01874 | -0.06 | 36.388
4 | 0.738 | 0.01938 | -0.06 | 38.101
4.5 | 0.794 | 0.01994 | -0.061 | 39.791
5 | 0.848 | 0.02076 | -0.061 | 40.849
5.5 | 0.901 | 0.02142 | -0.062 | 42.08
6 | 0.953 | 0.02215 | -0.062 | 43.015
6.5 | 1.003 | 0.02286 | -0.063 | 43.864
7 | 0.864 | 0.051 | -0.037 | 16.945
7.5 | 0.897 | 0.05566 | -0.034 | 16.115
8 | 0.931 | 0.05999 | -0.03 | 15.511
8.5 | 0.964 | 0.06474 | -0.03 | 14.889
9 | 0.994 | 0.06903 | -0.03 | 14.402
9.5 | 1.022 | 0.07336 | -0.03 | 13.931
10 | 1.047 | 0.07875 | -0.03 | 13.294
10.5 | 1.069 | 0.08436 | -0.03 | 12.669
11 | 1.088 | 0.08909 | -0.03 | 12.209
11.5 | 1.103 | 0.09657 | -0.03 | 11.422
12 | 1.115 | 0.10247 | -0.03 | 10.886
12.5 | 1.124 | 0.10832 | -0.03 | 10.381
13 | 1.13 | 0.11596 | -0.03 | 9.748
13.5 | 1.133 | 0.1257 | -0.03 | 9.014
14 | 1.133 | 0.13267 | -0.03 | 8.538
14.5 | 1.129 | 0.14035 | -0.03 | 8.046
15 | 1.123 | 0.15201 | -0.03 | 7.388
15.5 | 1.114 | 0.16224 | -0.03 | 6.867
16 | 1.103 | 0.17222 | -0.03 | 6.403
16.5 | 1.089 | 0.1794 | -0.03 | 6.072
17 | 1.074 | 0.1956 | -0.031 | 5.49
17.5 | 1.057 | 0.20554 | -0.03 | 5.141
18 | 1.038 | 0.21869 | -0.03 | 4.746
18.5 | 1.018 | 0.23172 | -0.03 | 4.393

## 10. Re 100k Mach 0.00 (2)
BIGFOIL.COM POLAR EXPORT
c141e
LOCKHEED C-141 BL761.11 |  |  |  | Cl Max: | 1.1167 | at alpha= | 10 | deg
XFOIL ncrit=9 |  |  |  | L/D Max: | 48.408 | at alpha= | 4.5 | deg
Re: | 100000 |  |  | Cd Min: | 0.23693 | at alpha= | -20 | deg
Mach: | 0 |  |  | Cl=0 at alpha= | 0.34527 | deg
|  |  |  | @ Cl=0.1, Cd= | 0.020823
|  |  |  | @ Cl=0.4, Cd= | 0.021664
|  |  |  | @ Cl=0.6, Cd= | 0.017867
alpha (deg) | Cl | Cd | Cm | Cl/Cd
-20 | -0.6703 | 0.23693 | 0.022 | -2.8291
-19.5 | -0.66 | 0.23382 | 0.0158 | -2.8227
-19 | -0.6411 | 0.22529 | 0.0134 | -2.8457
-18.5 | -0.6229 | 0.21871 | 0.0109 | -2.8481
-18 | -0.6074 | 0.21281 | 0.0074 | -2.8542
-17.5 | -0.6025 | 0.21007 | 0.0011 | -2.8681
-17 | -0.5832 | 0.20105 | -0.0009 | -2.9008
-16.5 | -0.5635 | 0.19406 | -0.0024 | -2.9037
-16 | -0.5515 | 0.18843 | -0.006 | -2.9268
-15.5 | -0.565 | 0.18792 | -0.0135 | -3.0066
-15 | -0.5287 | 0.17525 | -0.012 | -3.0168
-14.5 | -0.5129 | 0.16876 | -0.0137 | -3.0392
-14 | -0.5113 | 0.16393 | -0.0179 | -3.119
-13.5 | -0.5133 | 0.15741 | -0.0222 | -3.2609
-13 | -0.4852 | 0.14932 | -0.0209 | -3.2494
-12.5 | -0.4795 | 0.1432 | -0.0234 | -3.3485
-12 | -0.5121 | 0.13962 | -0.0326 | -3.6678
-11.5 | -0.4706 | 0.1292 | -0.0277 | -3.6424
-11 | -0.4637 | 0.12309 | -0.0288 | -3.7672
-10.5 | -0.511 | 0.11826 | -0.0385 | -4.321
-10 | -0.463 | 0.1095 | -0.0314 | -4.2283
-9.5 | -0.4752 | 0.10349 | -0.0334 | -4.5917
-9 | -0.5597 | 0.09816 | -0.0393 | -5.7019
-8.5 | -0.4926 | 0.09043 | -0.032 | -5.4473
-8 | -0.5342 | 0.08477 | -0.0307 | -6.3018
-7.5 | -0.5924 | 0.07699 | -0.0315 | -7.6945
-7 | -0.5734 | 0.07195 | -0.0263 | -7.9694
-6.5 | -0.5825 | 0.06541 | -0.024 | -8.9054
-6 | -0.5796 | 0.05948 | -0.0214 | -9.7445
-5.5 | -0.5659 | 0.05427 | -0.0185 | -10.4275
-5 | -0.5278 | 0.03815 | -0.0202 | -13.8349
-4.5 | -0.4863 | 0.03244 | -0.0185 | -14.9908
-4 | -0.4394 | 0.02897 | -0.017 | -15.1674
-3.5 | -0.3907 | 0.02614 | -0.0157 | -14.9464
-3 | -0.3427 | 0.0243 | -0.0146 | -14.1029
-2.5 | -0.2942 | 0.02267 | -0.0135 | -12.9775
-2 | -0.2459 | 0.0215 | -0.0126 | -11.4372
-1.5 | -0.1977 | 0.02043 | -0.0119 | -9.6769
-1 | -0.1322 | 0.01736 | -0.0117 | -7.6152
-0.5 | -0.0939 | 0.01787 | -0.0098 | -5.2546
0 | -0.054 | 0.01854 | -0.0085 | -2.9126
0.5 | 0.0242 | 0.01971 | -0.0147 | 1.2278
1 | 0.1073 | 0.02093 | -0.0216 | 5.1266
1.5 | 0.1823 | 0.02189 | -0.0267 | 8.328
2 | 0.283 | 0.02217 | -0.0352 | 12.765
2.5 | 0.3886 | 0.02174 | -0.0437 | 17.8749
3 | 0.4647 | 0.02123 | -0.0465 | 21.8888
3.5 | 0.5847 | 0.01826 | -0.0539 | 32.0208
4 | 0.659 | 0.01635 | -0.0535 | 40.3058
4.5 | 0.7237 | 0.01495 | -0.0512 | 48.408
5 | 0.749 | 0.01678 | -0.0431 | 44.6365
5.5 | 0.7699 | 0.01963 | -0.0369 | 39.2206
6 | 0.8068 | 0.02176 | -0.0336 | 37.0772
6.5 | 0.8495 | 0.02386 | -0.0313 | 35.6035
7 | 0.8989 | 0.02653 | -0.0302 | 33.8824
7.5 | 0.9504 | 0.02956 | -0.0295 | 32.1516
8 | 0.9998 | 0.03287 | -0.0286 | 30.4168
8.5 | 1.0395 | 0.03719 | -0.0258 | 27.9511
9 | 1.0724 | 0.04161 | -0.0224 | 25.7727
9.5 | 1.105 | 0.0471 | -0.0201 | 23.4607
10 | 1.1167 | 0.05417 | -0.0149 | 20.6147
11.5 | 0.6844 | 0.10251 | 0.0005 | 6.6764
12 | 0.7602 | 0.13532 | -0.0303 | 5.6178
12.5 | 0.7795 | 0.14218 | -0.0299 | 5.4825
13 | 0.761 | 0.15213 | -0.0365 | 5.0023
13.5 | 0.8123 | 0.15874 | -0.0304 | 5.1172
14 | 0.7726 | 0.16768 | -0.0424 | 4.6076
14.5 | 0.8126 | 0.17524 | -0.0389 | 4.6371
15 | 0.7877 | 0.18281 | -0.0491 | 4.3088

## 11. Re 100k Mach 0.10 (1)
BIGFOIL.COM POLAR EXPORT
c141e
LOCKHEED C-141 BL761.11 |  |  |  | Cl Max: | 1.12 | at alpha= | 13 | deg
JavaFoil+Calcfoil stall+Eppler ext transition |  |  |  | L/D Max: | 43.845 | at alpha= | 6.5 | deg
Re: | 100000 |  |  | Cd Min: | 0.01366 | at alpha= | 0.5 | deg
Mach: | 0.1 |  |  | Cl=0 at alpha= | -2.2833 | deg
|  |  |  | @ Cl=0.1, Cd= | 0.016372
|  |  |  | @ Cl=0.4, Cd= | 0.014636
|  |  |  | @ Cl=0.6, Cd= | 0.015052
alpha (deg) | Cl | Cd | Cm | Cl/Cd
-19.5 | -0.633 | 0.28193 | -0.013 | -2.246
-19 | -0.651 | 0.26576 | -0.014 | -2.45
-18.5 | -0.668 | 0.244 | -0.014 | -2.737
-18 | -0.684 | 0.23263 | -0.014 | -2.94
-17.5 | -0.699 | 0.21555 | -0.015 | -3.242
-17 | -0.713 | 0.20902 | -0.015 | -3.409
-16.5 | -0.725 | 0.19567 | -0.015 | -3.703
-16 | -0.735 | 0.18214 | -0.016 | -4.034
-15.5 | -0.743 | 0.17347 | -0.016 | -4.283
-15 | -0.749 | 0.1609 | -0.016 | -4.653
-14.5 | -0.752 | 0.14634 | -0.017 | -5.138
-14 | -0.752 | 0.14054 | -0.017 | -5.354
-13.5 | -0.75 | 0.13081 | -0.017 | -5.733
-13 | -0.744 | 0.12172 | -0.017 | -6.115
-12.5 | -0.735 | 0.1138 | -0.018 | -6.462
-12 | -0.723 | 0.10704 | -0.018 | -6.759
-11.5 | -0.708 | 0.10048 | -0.018 | -7.047
-11 | -0.689 | 0.09312 | -0.019 | -7.402
-10.5 | -0.667 | 0.08683 | -0.019 | -7.686
-10 | -0.642 | 0.08195 | -0.019 | -7.836
-9.5 | -0.614 | 0.07688 | -0.02 | -7.986
-9 | -0.583 | 0.07185 | -0.02 | -8.113
-8.5 | -0.549 | 0.06733 | -0.021 | -8.158
-8 | -0.513 | 0.06281 | -0.021 | -8.169
-7.5 | -0.474 | 0.05925 | -0.021 | -7.997
-7 | -0.433 | 0.05571 | -0.022 | -7.768
-6.5 | -0.39 | 0.05244 | -0.023 | -7.443
-6 | -0.347 | 0.04928 | -0.024 | -7.042
-5.5 | -0.303 | 0.04653 | -0.025 | -6.505
-5 | -0.257 | 0.04409 | -0.026 | -5.838
-4.5 | -0.212 | 0.04166 | -0.028 | -5.081
-4 | -0.165 | 0.03925 | -0.03 | -4.209
-3.5 | -0.145 | 0.0171 | -0.052 | -8.452
-3 | -0.085 | 0.01696 | -0.053 | -5.032
-2.5 | -0.026 | 0.01672 | -0.053 | -1.54
-2 | 0.034 | 0.01655 | -0.054 | 2.063
-1.5 | 0.094 | 0.01639 | -0.054 | 5.749
-1 | 0.154 | 0.01621 | -0.055 | 9.523
-0.5 | 0.215 | 0.01447 | -0.055 | 14.827
0 | 0.272 | 0.01456 | -0.056 | 18.691
0.5 | 0.332 | 0.01366 | -0.057 | 24.28
1 | 0.391 | 0.01461 | -0.057 | 26.755
1.5 | 0.45 | 0.01478 | -0.058 | 30.449
2 | 0.509 | 0.015 | -0.058 | 33.948
2.5 | 0.567 | 0.01524 | -0.059 | 37.224
3 | 0.625 | 0.01491 | -0.059 | 41.945
3.5 | 0.685 | 0.0188 | -0.06 | 36.454
4 | 0.742 | 0.01944 | -0.061 | 38.146
4.5 | 0.797 | 0.02002 | -0.061 | 39.819
5 | 0.852 | 0.02085 | -0.062 | 40.849
5.5 | 0.905 | 0.02155 | -0.062 | 42.006
6 | 0.957 | 0.02225 | -0.063 | 42.992
6.5 | 1.007 | 0.02296 | -0.063 | 43.845
7 | 0.865 | 0.05179 | -0.036 | 16.708
7.5 | 0.899 | 0.05605 | -0.033 | 16.046
8 | 0.934 | 0.06062 | -0.03 | 15.4
8.5 | 0.966 | 0.06502 | -0.03 | 14.861
9 | 0.996 | 0.06933 | -0.03 | 14.366
9.5 | 1.023 | 0.07436 | -0.03 | 13.759
10 | 1.047 | 0.07914 | -0.03 | 13.23
10.5 | 1.068 | 0.08486 | -0.03 | 12.583
11 | 1.085 | 0.0909 | -0.03 | 11.94
11.5 | 1.099 | 0.09703 | -0.03 | 11.328
12 | 1.109 | 0.10357 | -0.03 | 10.713
12.5 | 1.116 | 0.10957 | -0.03 | 10.189
13 | 1.12 | 0.11748 | -0.03 | 9.533
13.5 | 1.12 | 0.12778 | -0.03 | 8.765
14 | 1.117 | 0.13518 | -0.031 | 8.261
14.5 | 1.11 | 0.14582 | -0.03 | 7.612
15 | 1.101 | 0.15557 | -0.031 | 7.075
15.5 | 1.088 | 0.16654 | -0.031 | 6.535
16 | 1.073 | 0.17728 | -0.031 | 6.055
16.5 | 1.056 | 0.18368 | -0.03 | 5.749
17 | 1.037 | 0.19882 | -0.03 | 5.215
17.5 | 1.016 | 0.21418 | -0.03 | 4.743
18 | 0.993 | 0.22133 | -0.03 | 4.488

## 12. Re 100k Mach 0.10 (2)
BIGFOIL.COM POLAR EXPORT
c141e
LOCKHEED C-141 BL761.11 |  |  |  | Cl Max: | 1.1097 | at alpha= | 10 | deg
XFOIL ncrit=9 |  |  |  | L/D Max: | 48.668 | at alpha= | 4.5 | deg
Re: | 100000 |  |  | Cd Min: | 0.23763 | at alpha= | -20 | deg
Mach: | 0.1 |  |  | Cl=0 at alpha= | 0.33761 | deg
|  |  |  | @ Cl=0.1, Cd= | 0.020901
|  |  |  | @ Cl=0.4, Cd= | 0.021702
|  |  |  | @ Cl=0.6, Cd= | 0.017891
alpha (deg) | Cl | Cd | Cm | Cl/Cd
-20 | -0.6718 | 0.23763 | 0.0221 | -2.8271
-19.5 | -0.6624 | 0.235 | 0.0156 | -2.8187
-19 | -0.6419 | 0.22578 | 0.0136 | -2.843
-18.5 | -0.6238 | 0.2193 | 0.0109 | -2.8445
-18 | -0.6084 | 0.21341 | 0.0073 | -2.8509
-17.5 | -0.6045 | 0.21117 | 0.0008 | -2.8626
-17 | -0.5827 | 0.20137 | -0.0006 | -2.8937
-16.5 | -0.5637 | 0.19456 | -0.0024 | -2.8973
-16 | -0.5523 | 0.1891 | -0.0062 | -2.9207
-15.5 | -0.5666 | 0.18887 | -0.0138 | -2.9999
-15 | -0.5276 | 0.17565 | -0.0119 | -3.0037
-14.5 | -0.5123 | 0.16922 | -0.0137 | -3.0274
-14 | -0.5128 | 0.16479 | -0.0184 | -3.1118
-13.5 | -0.5079 | 0.15738 | -0.0215 | -3.2272
-13 | -0.4837 | 0.14978 | -0.0209 | -3.2294
-12.5 | -0.4793 | 0.1438 | -0.0237 | -3.3331
-12 | -0.5126 | 0.14041 | -0.033 | -3.6507
-11.5 | -0.4677 | 0.12973 | -0.0275 | -3.6052
-11 | -0.4629 | 0.12366 | -0.0291 | -3.7433
-10.5 | -0.5115 | 0.11907 | -0.0389 | -4.2958
-10 | -0.4598 | 0.1101 | -0.0312 | -4.1762
-9.5 | -0.4776 | 0.10422 | -0.0341 | -4.5826
-9 | -0.5613 | 0.09912 | -0.0396 | -5.6628
-8.5 | -0.4864 | 0.09114 | -0.0318 | -5.3368
-8 | -0.5348 | 0.08545 | -0.0313 | -6.2586
-7.5 | -0.5833 | 0.07776 | -0.0313 | -7.5013
-7 | -0.5713 | 0.07279 | -0.0264 | -7.8486
-6.5 | -0.5799 | 0.06629 | -0.0238 | -8.7479
-6 | -0.5792 | 0.06025 | -0.0213 | -9.6133
-5.5 | -0.5668 | 0.05494 | -0.0184 | -10.3167
-5 | -0.5308 | 0.03888 | -0.0204 | -13.6523
-4.5 | -0.49 | 0.03295 | -0.0186 | -14.871
-4 | -0.4433 | 0.02937 | -0.0171 | -15.0936
-3.5 | -0.3942 | 0.02651 | -0.0157 | -14.8699
-3 | -0.346 | 0.02449 | -0.0146 | -14.1282
-2.5 | -0.2972 | 0.02284 | -0.0136 | -13.0123
-2 | -0.2486 | 0.02162 | -0.0126 | -11.4986
-1.5 | -0.2001 | 0.02055 | -0.0119 | -9.7372
-1 | -0.1494 | 0.01757 | -0.0103 | -8.5031
-0.5 | -0.0954 | 0.01793 | -0.0098 | -5.3207
0 | -0.0553 | 0.0186 | -0.0085 | -2.9731
0.5 | 0.0266 | 0.01982 | -0.0153 | 1.3421
1 | 0.1108 | 0.02106 | -0.0223 | 5.2612
1.5 | 0.1831 | 0.02195 | -0.0268 | 8.3417
2 | 0.2848 | 0.02219 | -0.0354 | 12.8346
2.5 | 0.3812 | 0.02185 | -0.0421 | 17.4462
3 | 0.4728 | 0.02113 | -0.0475 | 22.3758
3.5 | 0.5869 | 0.01823 | -0.0536 | 32.1942
4 | 0.6653 | 0.0162 | -0.0538 | 41.0679
4.5 | 0.7271 | 0.01494 | -0.0508 | 48.668
5 | 0.7483 | 0.01712 | -0.0422 | 43.7091
5.5 | 0.7717 | 0.01985 | -0.0364 | 38.8766
6 | 0.8093 | 0.02199 | -0.0331 | 36.8031
6.5 | 0.8529 | 0.02416 | -0.0309 | 35.3022
7 | 0.903 | 0.02685 | -0.0298 | 33.6313
7.5 | 0.955 | 0.03003 | -0.029 | 31.8015
8 | 1.0057 | 0.03386 | -0.0285 | 29.7017
8.5 | 1.0417 | 0.03798 | -0.0248 | 27.4276
9 | 1.0725 | 0.04253 | -0.0211 | 25.2175
9.5 | 1.1029 | 0.04813 | -0.0184 | 22.915
10 | 1.1097 | 0.05508 | -0.0127 | 20.1471
11 | 0.9888 | 0.07506 | 0.0058 | 13.1735
11.5 | 0.9683 | 0.08491 | 0.007 | 11.4038
12 | 0.7586 | 0.13615 | -0.0306 | 5.5718
12.5 | 0.7751 | 0.14323 | -0.0307 | 5.4116
13 | 0.7597 | 0.15294 | -0.0369 | 4.9673
13.5 | 0.8072 | 0.15965 | -0.0316 | 5.0561
14 | 0.7719 | 0.16844 | -0.0428 | 4.5826
14.5 | 0.8089 | 0.17599 | -0.0401 | 4.5963
15 | 0.788 | 0.18353 | -0.0495 | 4.2936

## 13. Re 100k Mach 0.25 (1)
BIGFOIL.COM POLAR EXPORT
c141e
LOCKHEED C-141 BL761.11 |  |  |  | Cl Max: | 1.059 | at alpha= | 11 | deg
JavaFoil+Calcfoil stall+Eppler ext transition |  |  |  | L/D Max: | 42.71 | at alpha= | 6 | deg
Re: | 100000 |  |  | Cd Min: | 0.01474 | at alpha= | 0 | deg
Mach: | 0.25 |  |  | Cl=0 at alpha= | -2.2869 | deg
|  |  |  | @ Cl=0.1, Cd= | 0.016521
|  |  |  | @ Cl=0.4, Cd= | 0.014762
|  |  |  | @ Cl=0.6, Cd= | 0.01629
alpha (deg) | Cl | Cd | Cm | Cl/Cd
-17 | -0.405 | 0.30688 | -0.014 | -1.319
-16.5 | -0.45 | 0.26867 | -0.014 | -1.676
-16 | -0.492 | 0.24231 | -0.015 | -2.031
-15.5 | -0.53 | 0.21715 | -0.015 | -2.442
-15 | -0.565 | 0.19533 | -0.016 | -2.891
-14.5 | -0.595 | 0.17786 | -0.016 | -3.343
-14 | -0.62 | 0.16484 | -0.017 | -3.76
-13.5 | -0.64 | 0.15141 | -0.017 | -4.228
-13 | -0.655 | 0.13628 | -0.018 | -4.809
-12.5 | -0.665 | 0.12754 | -0.018 | -5.213
-12 | -0.669 | 0.11861 | -0.018 | -5.64
-11.5 | -0.667 | 0.10855 | -0.018 | -6.149
-11 | -0.661 | 0.10192 | -0.019 | -6.481
-10.5 | -0.648 | 0.09419 | -0.019 | -6.885
-10 | -0.631 | 0.08625 | -0.02 | -7.318
-9.5 | -0.609 | 0.0807 | -0.02 | -7.549
-9 | -0.583 | 0.0747 | -0.02 | -7.802
-8.5 | -0.553 | 0.07 | -0.021 | -7.895
-8 | -0.519 | 0.06497 | -0.021 | -7.988
-7.5 | -0.481 | 0.06078 | -0.022 | -7.912
-7 | -0.44 | 0.05705 | -0.022 | -7.718
-6.5 | -0.398 | 0.05328 | -0.023 | -7.468
-6 | -0.354 | 0.05018 | -0.024 | -7.061
-5.5 | -0.31 | 0.04722 | -0.025 | -6.555
-5 | -0.264 | 0.04472 | -0.026 | -5.893
-4.5 | -0.217 | 0.04244 | -0.027 | -5.102
-4 | -0.169 | 0.03983 | -0.03 | -4.248
-3.5 | -0.121 | 0.03747 | -0.032 | -3.228
-3 | -0.088 | 0.01709 | -0.054 | -5.126
-2.5 | -0.026 | 0.01685 | -0.055 | -1.568
-2 | 0.035 | 0.01669 | -0.055 | 2.102
-1.5 | 0.097 | 0.01653 | -0.056 | 5.857
-1 | 0.159 | 0.01634 | -0.056 | 9.705
-0.5 | 0.221 | 0.01628 | -0.057 | 13.543
0 | 0.28 | 0.01474 | -0.058 | 18.966
0.5 | 0.341 | 0.01481 | -0.058 | 23.002
1 | 0.402 | 0.01476 | -0.059 | 27.2
1.5 | 0.462 | 0.01495 | -0.059 | 30.929
2 | 0.523 | 0.01517 | -0.06 | 34.453
2.5 | 0.583 | 0.01544 | -0.06 | 37.72
3 | 0.645 | 0.01854 | -0.061 | 34.764
3.5 | 0.703 | 0.01978 | -0.062 | 35.541
4 | 0.761 | 0.01983 | -0.062 | 38.356
4.5 | 0.817 | 0.02046 | -0.063 | 39.936
5 | 0.872 | 0.02135 | -0.063 | 40.861
5.5 | 0.926 | 0.02211 | -0.064 | 41.885
6 | 0.978 | 0.02289 | -0.064 | 42.71
6.5 | 0.848 | 0.0483 | -0.04 | 17.557
7 | 0.877 | 0.05385 | -0.033 | 16.291
7.5 | 0.912 | 0.058 | -0.031 | 15.729
8 | 0.948 | 0.0623 | -0.03 | 15.21
8.5 | 0.977 | 0.06649 | -0.03 | 14.697
9 | 1.003 | 0.07236 | -0.03 | 13.857
9.5 | 1.024 | 0.07712 | -0.03 | 13.278
10 | 1.041 | 0.08359 | -0.03 | 12.451
10.5 | 1.052 | 0.08905 | -0.03 | 11.818
11 | 1.059 | 0.09581 | -0.03 | 11.049
11.5 | 1.059 | 0.1045 | -0.03 | 10.138
12 | 1.054 | 0.11367 | -0.03 | 9.275
12.5 | 1.044 | 0.1204 | -0.03 | 8.667
13 | 1.027 | 0.13252 | -0.031 | 7.749
13.5 | 1.004 | 0.14449 | -0.031 | 6.951
14 | 0.976 | 0.15482 | -0.03 | 6.302
14.5 | 0.942 | 0.16612 | -0.03 | 5.669
15 | 0.903 | 0.18347 | -0.03 | 4.92
15.5 | 0.859 | 0.20465 | -0.03 | 4.197
16 | 0.811 | 0.2198 | -0.029 | 3.688

## 14. Re 100k Mach 0.25 (2)
BIGFOIL.COM POLAR EXPORT
c141e
LOCKHEED C-141 BL761.11 |  |  |  | Cl Max: | 1.0568 | at alpha= | 9 | deg
XFOIL ncrit=9 |  |  |  | L/D Max: | 47.5321 | at alpha= | 4.5 | deg
Re: | 100000 |  |  | Cd Min: | 0.17228 | at alpha= | 14 | deg
Mach: | 0.25 |  |  | Cl=0 at alpha= | 0.28073 | deg
|  |  |  | @ Cl=0.1, Cd= | 0.021207
|  |  |  | @ Cl=0.4, Cd= | 0.021957
|  |  |  | @ Cl=0.6, Cd= | 0.018051
alpha (deg) | Cl | Cd | Cm | Cl/Cd
-11 | -0.4683 | 0.12749 | -0.0319 | -3.6732
-10.5 | -0.4589 | 0.11933 | -0.0319 | -3.8456
-10 | -0.4467 | 0.11309 | -0.031 | -3.95
-9.5 | -0.4941 | 0.10865 | -0.0379 | -4.5476
-9 | -0.4603 | 0.10009 | -0.0327 | -4.5989
-8.5 | -0.4728 | 0.09458 | -0.0325 | -4.9989
-8 | -0.5639 | 0.09019 | -0.0349 | -6.2524
-7.5 | -0.5178 | 0.08314 | -0.0274 | -6.228
-6.5 | -0.5637 | 0.0708 | -0.023 | -7.9619
-6 | -0.5723 | 0.06444 | -0.0205 | -8.8811
-5.5 | -0.5685 | 0.05868 | -0.0177 | -9.6881
-5 | -0.5457 | 0.04442 | -0.0212 | -12.285
-4.5 | -0.5087 | 0.03617 | -0.0193 | -14.0641
-4 | -0.4638 | 0.03166 | -0.0176 | -14.6494
-3.5 | -0.4141 | 0.02835 | -0.016 | -14.6067
-3 | -0.3646 | 0.02572 | -0.0149 | -14.1757
-2.5 | -0.314 | 0.02389 | -0.0136 | -13.1436
-2 | -0.2639 | 0.02247 | -0.0126 | -11.7445
-1.5 | -0.2141 | 0.0214 | -0.0117 | -10.0047
-1 | -0.1633 | 0.02045 | -0.0112 | -7.9853
-0.5 | -0.1038 | 0.01829 | -0.0097 | -5.6752
0 | -0.0475 | 0.01915 | -0.0112 | -2.4804
0.5 | 0.0371 | 0.02036 | -0.018 | 1.8222
1 | 0.1158 | 0.02142 | -0.0236 | 5.4062
1.5 | 0.1991 | 0.02242 | -0.0297 | 8.8805
2 | 0.3083 | 0.0223 | -0.0387 | 13.8251
2.5 | 0.4019 | 0.02195 | -0.0444 | 18.3098
3 | 0.4929 | 0.02095 | -0.0486 | 23.5274
3.5 | 0.6041 | 0.01794 | -0.0532 | 33.6734
4 | 0.6808 | 0.01594 | -0.052 | 42.7102
4.5 | 0.7396 | 0.01556 | -0.0474 | 47.5321
5 | 0.7494 | 0.0187 | -0.0382 | 40.0749
5.5 | 0.7823 | 0.02115 | -0.0337 | 36.9882
6 | 0.8249 | 0.02332 | -0.0307 | 35.3731
6.5 | 0.8739 | 0.02582 | -0.0288 | 33.8459
7 | 0.9268 | 0.02883 | -0.0277 | 32.1471
7.5 | 0.9779 | 0.0327 | -0.026 | 29.9052
8 | 1.0196 | 0.03709 | -0.0235 | 27.4899
8.5 | 1.0445 | 0.04246 | -0.0184 | 24.5996
9 | 1.0568 | 0.04813 | -0.0126 | 21.9572
9.5 | 1.0568 | 0.05443 | -0.0064 | 19.4158
10 | 1.0154 | 0.06282 | 0.0023 | 16.1636
10.5 | 0.9558 | 0.0723 | 0.0079 | 13.2199
11 | 0.904 | 0.08412 | 0.0065 | 10.7466
11.5 | 0.7542 | 0.13089 | -0.0285 | 5.7621
12 | 0.7812 | 0.13981 | -0.0269 | 5.5876
12.5 | 0.7584 | 0.14811 | -0.0342 | 5.1205
13 | 0.7572 | 0.15698 | -0.0382 | 4.8235
13.5 | 0.7857 | 0.16404 | -0.0371 | 4.7897
14 | 0.7702 | 0.17228 | -0.0448 | 4.4706

## 15. Re 100k Mach 0.50 (1)
BIGFOIL.COM POLAR EXPORT
c141e
LOCKHEED C-141 BL761.11 |  |  |  | Cl Max: | 1.2 | at alpha= | 20 | deg
JavaFoil+Calcfoil stall+Eppler ext transition |  |  |  | L/D Max: | 39.012 | at alpha= | 5 | deg
Re: | 100000 |  |  | Cd Min: | 0.01419 | at alpha= | 0 | deg
Mach: | 0.5 |  |  | Cl=0 at alpha= | -2.2868 | deg
|  |  |  | @ Cl=0.1, Cd= | 0.017153
|  |  |  | @ Cl=0.4, Cd= | 0.014441
|  |  |  | @ Cl=0.6, Cd= | 0.016869
alpha (deg) | Cl | Cd | Cm | Cl/Cd
-20 | -0.957 | 0.3713 | -0.022 | -2.576
-19.5 | -0.931 | 0.36197 | -0.022 | -2.571
-19 | -0.902 | 0.33112 | -0.022 | -2.725
-18.5 | -0.875 | 0.32405 | -0.021 | -2.699
-18 | -0.849 | 0.3262 | -0.022 | -2.602
-17.5 | -0.822 | 0.31626 | -0.022 | -2.6
-17 | -0.796 | 0.3113 | -0.022 | -2.557
-16.5 | -0.77 | 0.30568 | -0.023 | -2.518
-16 | -0.743 | 0.29541 | -0.023 | -2.517
-15.5 | -0.717 | 0.41232 | -0.023 | -1.739
-15 | -0.691 | 0.27021 | -0.023 | -2.556
-14.5 | -0.664 | 0.27756 | -0.024 | -2.392
-14 | -0.636 | 0.24306 | -0.023 | -2.615
-13.5 | -0.608 | 0.24144 | -0.022 | -2.52
-13 | -0.582 | 0.2318 | -0.023 | -2.51
-12.5 | -0.555 | 0.23132 | -0.023 | -2.399
-12 | -0.528 | 0.22653 | -0.023 | -2.332
-11.5 | -0.501 | 0.21988 | -0.023 | -2.28
-11 | -0.474 | 0.21692 | -0.024 | -2.187
-10.5 | -0.448 | 0.21228 | -0.024 | -2.108
-10 | -0.419 | 0.17253 | -0.022 | -2.431
-9.5 | -0.392 | 0.16848 | -0.021 | -2.329
-9 | -0.365 | 0.1659 | -0.022 | -2.203
-8.5 | -0.338 | 0.15545 | -0.022 | -2.177
-8 | -0.311 | 0.15316 | -0.022 | -2.033
-7.5 | -0.435 | 0.08768 | -0.023 | -4.962
-7 | -0.435 | 0.07082 | -0.023 | -6.147
-6.5 | -0.411 | 0.06323 | -0.024 | -6.5
-6 | -0.375 | 0.05681 | -0.025 | -6.609
-5.5 | -0.333 | 0.05178 | -0.026 | -6.436
-5 | -0.287 | 0.04827 | -0.027 | -5.94
-4.5 | -0.238 | 0.04515 | -0.029 | -5.261
-4 | -0.186 | 0.04248 | -0.03 | -4.382
-3.5 | -0.133 | 0.04003 | -0.032 | -3.33
-3 | -0.079 | 0.03777 | -0.035 | -2.097
-2.5 | -0.029 | 0.01763 | -0.061 | -1.671
-2 | 0.039 | 0.0174 | -0.062 | 2.249
-1.5 | 0.108 | 0.01712 | -0.062 | 6.313
-1 | 0.177 | 0.01703 | -0.063 | 10.407
-0.5 | 0.246 | 0.01688 | -0.064 | 14.598
0 | 0.312 | 0.01419 | -0.064 | 21.991
0.5 | 0.38 | 0.01437 | -0.065 | 26.441
1 | 0.448 | 0.01461 | -0.066 | 30.653
1.5 | 0.515 | 0.0157 | -0.066 | 32.826
2 | 0.582 | 0.016 | -0.067 | 36.399
2.5 | 0.651 | 0.01933 | -0.068 | 33.709
3 | 0.716 | 0.02072 | -0.068 | 34.568
3.5 | 0.78 | 0.02153 | -0.069 | 36.21
4 | 0.841 | 0.02238 | -0.069 | 37.564
4.5 | 0.899 | 0.0235 | -0.07 | 38.273
5 | 0.954 | 0.02446 | -0.07 | 39.012
5.5 | 0.825 | 0.0481 | -0.04 | 17.142
6 | 0.854 | 0.05319 | -0.033 | 16.059
6.5 | 0.883 | 0.05795 | -0.033 | 15.242
7 | 0.901 | 0.06367 | -0.032 | 14.159
7.5 | 0.902 | 0.07198 | -0.032 | 12.529
8 | 0.864 | 0.08704 | -0.032 | 9.93
8.5 | 0.586 | 0.16428 | -0.031 | 3.57
9 | 0.613 | 0.16545 | -0.032 | 3.707
9.5 | 0.64 | 0.16935 | -0.032 | 3.779
10 | 0.667 | 0.17268 | -0.032 | 3.862
10.5 | 0.694 | 0.17759 | -0.033 | 3.906
11 | 0.722 | 0.23153 | -0.037 | 3.119
11.5 | 0.749 | 0.33319 | -0.038 | 2.247
12 | 0.775 | 0.23031 | -0.038 | 3.367
12.5 | 0.802 | 0.24281 | -0.038 | 3.303
13 | 0.829 | 0.24953 | -0.039 | 3.321
13.5 | 0.858 | 0.27814 | -0.043 | 3.085
14 | 0.884 | 0.27649 | -0.043 | 3.198
14.5 | 0.911 | 0.30157 | -0.043 | 3.019
15 | 0.937 | 0.30161 | -0.044 | 3.106
15.5 | 0.963 | 0.30474 | -0.044 | 3.16
16 | 0.989 | 0.30854 | -0.045 | 3.206
16.5 | 1.015 | 0.31204 | -0.045 | 3.254
17 | 1.046 | 0.32283 | -0.048 | 3.239
17.5 | 1.072 | 0.34249 | -0.049 | 3.13
18 | 1.098 | 0.34005 | -0.049 | 3.228
18.5 | 1.123 | 0.34726 | -0.049 | 3.235
19 | 1.149 | 0.36109 | -0.05 | 3.182
19.5 | 1.175 | 0.35536 | -0.05 | 3.306
20 | 1.2 | 0.36125 | -0.05 | 3.322

## 16. Re 100k Mach 0.50 (2)
BIGFOIL.COM POLAR EXPORT
c141e
LOCKHEED C-141 BL761.11 |  |  |  | Cl Max: | 1.0197 | at alpha= | 20 | deg
XFOIL ncrit=9 |  |  |  | L/D Max: | 41.5617 | at alpha= | 3.5 | deg
Re: | 100000 |  |  | Cd Min: | 0.28454 | at alpha= | 20 | deg
Mach: | 0.5 |  |  | Cl=0 at alpha= | 0.07266 | deg
|  |  |  | @ Cl=0.1, Cd= | 0.022738
|  |  |  | @ Cl=0.4, Cd= | 0.022936
|  |  |  | @ Cl=0.6, Cd= | 0.018893
alpha (deg) | Cl | Cd | Cm | Cl/Cd
-20 | -0.73 | 0.26281 | 0.026 | -2.7777
-19.5 | -0.7076 | 0.25474 | 0.0221 | -2.7777
-19 | -0.6872 | 0.24794 | 0.0172 | -2.7716
-18.5 | -0.6752 | 0.24599 | 0.0099 | -2.7448
-18 | -0.6474 | 0.2332 | 0.008 | -2.7762
-17.5 | -0.6251 | 0.22524 | 0.0048 | -2.7753
-17 | -0.6059 | 0.21859 | 0.0005 | -2.7719
-16.5 | -0.6051 | 0.21944 | -0.0072 | -2.7575
-16 | -0.5683 | 0.20396 | -0.007 | -2.7863
-15.5 | -0.5481 | 0.19668 | -0.0099 | -2.7868
-15 | -0.5352 | 0.19138 | -0.0145 | -2.7965
-14.5 | -0.535 | 0.1886 | -0.0201 | -2.8367
-14 | -0.4978 | 0.17574 | -0.0192 | -2.8326
-13.5 | -0.4842 | 0.16959 | -0.0221 | -2.8551
-13 | -0.5009 | 0.16934 | -0.0287 | -2.958
-12.5 | -0.4587 | 0.15559 | -0.0267 | -2.9481
-12 | -0.4445 | 0.14895 | -0.0279 | -2.9842
-11.5 | -0.467 | 0.14738 | -0.0338 | -3.1687
-11 | -0.4282 | 0.13587 | -0.0306 | -3.1515
-10.5 | -0.4265 | 0.13034 | -0.0321 | -3.2722
-10 | -0.4372 | 0.12458 | -0.0347 | -3.5094
-9.5 | -0.4134 | 0.11693 | -0.0321 | -3.5354
-9 | -0.4556 | 0.11433 | -0.0367 | -3.985
-8.5 | -0.4153 | 0.10496 | -0.0312 | -3.9567
-8 | -0.4487 | 0.10007 | -0.0327 | -4.4839
-7.5 | -0.4317 | 0.09355 | -0.0284 | -4.6146
-7 | -0.4583 | 0.08811 | -0.0266 | -5.2015
-6.5 | -0.509 | 0.0845 | -0.0232 | -6.0237
-6 | -0.505 | 0.07826 | -0.0173 | -6.4528
-5.5 | -0.5294 | 0.07279 | -0.0136 | -7.273
-4.5 | -0.5555 | 0.04997 | -0.0217 | -11.1167
-4 | -0.5296 | 0.04319 | -0.0195 | -12.2621
-3.5 | -0.4924 | 0.03742 | -0.0177 | -13.1587
-3 | -0.444 | 0.03269 | -0.016 | -13.5821
-2.5 | -0.3912 | 0.02918 | -0.0144 | -13.4064
-2 | -0.3346 | 0.02699 | -0.0126 | -12.3972
-1.5 | -0.2778 | 0.0251 | -0.0112 | -11.0677
-1 | -0.2003 | 0.0238 | -0.0138 | -8.416
-0.5 | -0.1081 | 0.02301 | -0.0192 | -4.698
0 | -0.0118 | 0.02143 | -0.0228 | -0.55063
0.5 | 0.0694 | 0.02239 | -0.0271 | 3.0996
1 | 0.1495 | 0.0233 | -0.0311 | 6.4163
1.5 | 0.2517 | 0.02371 | -0.0378 | 10.6158
2 | 0.3682 | 0.02318 | -0.0452 | 15.8844
2.5 | 0.4674 | 0.02242 | -0.0489 | 20.8475
3 | 0.5917 | 0.01912 | -0.0521 | 30.9467
3.5 | 0.6866 | 0.01652 | -0.0498 | 41.5617
4 | 0.7195 | 0.0179 | -0.0394 | 40.1955
4.5 | 0.7451 | 0.02074 | -0.0316 | 35.9257
5 | 0.7917 | 0.02346 | -0.0273 | 33.7468
5.5 | 0.8471 | 0.02639 | -0.0241 | 32.0993
6 | 0.9023 | 0.02998 | -0.0211 | 30.0967
6.5 | 0.9443 | 0.03462 | -0.0164 | 27.2761
7 | 0.965 | 0.03985 | -0.0099 | 24.2158
7.5 | 0.9581 | 0.04592 | -0.0016 | 20.8645
8 | 0.9306 | 0.05219 | 0.0068 | 17.831
8.5 | 0.8927 | 0.05991 | 0.0115 | 14.9007
9 | 0.8428 | 0.07072 | 0.01 | 11.9174
9.5 | 0.7901 | 0.08664 | 0.0002 | 9.1193
10 | 0.7622 | 0.1025 | -0.0099 | 7.4361
10.5 | 0.7547 | 0.11439 | -0.0151 | 6.5976
11.5 | 0.7274 | 0.14648 | -0.0353 | 4.9659
12 | 0.7527 | 0.15481 | -0.0357 | 4.8621
12.5 | 0.7452 | 0.16293 | -0.0421 | 4.5737
13 | 0.769 | 0.17143 | -0.0436 | 4.4858
13.5 | 0.7724 | 0.17922 | -0.0491 | 4.3098
14.5 | 0.804 | 0.19515 | -0.0568 | 4.1199
15 | 0.8285 | 0.20365 | -0.0591 | 4.0683
15.5 | 0.842 | 0.2118 | -0.0644 | 3.9754
16 | 0.8613 | 0.21928 | -0.0685 | 3.9279
16.5 | 0.8934 | 0.2321 | -0.0696 | 3.8492
17 | 0.8967 | 0.23543 | -0.0787 | 3.8088
17.5 | 0.9212 | 0.24415 | -0.0818 | 3.7731
18 | 0.9427 | 0.25397 | -0.086 | 3.7119
18.5 | 0.9574 | 0.25978 | -0.0933 | 3.6854
19 | 0.981 | 0.26853 | -0.097 | 3.6532
19.5 | 1.0094 | 0.28243 | -0.0991 | 3.574
20 | 1.0197 | 0.28454 | -0.1088 | 3.5837

## 17. Re 250k Mach 0.00 (1)
BIGFOIL.COM POLAR EXPORT
c141e
LOCKHEED C-141 BL761.11 |  |  |  | Cl Max: | 1.184 | at alpha= | 8.5 | deg
JavaFoil+Calcfoil stall+Eppler ext transition |  |  |  | L/D Max: | 55.345 | at alpha= | 3 | deg
Re: | 250000 |  |  | Cd Min: | 0.01051 | at alpha= | 0.5 | deg
Mach: | 0 |  |  | Cl=0 at alpha= | -2.2833 | deg
|  |  |  | @ Cl=0.1, Cd= | 0.012897
|  |  |  | @ Cl=0.4, Cd= | 0.010601
|  |  |  | @ Cl=0.6, Cd= | 0.011188
alpha (deg) | Cl | Cd | Cm | Cl/Cd
-20 | -0.668 | 0.23255 | -0.014 | -2.871
-19.5 | -0.683 | 0.21989 | -0.015 | -3.106
-19 | -0.698 | 0.2118 | -0.015 | -3.294
-18.5 | -0.712 | 0.19951 | -0.015 | -3.566
-18 | -0.725 | 0.18837 | -0.016 | -3.846
-17.5 | -0.736 | 0.17467 | -0.016 | -4.215
-17 | -0.747 | 0.16612 | -0.016 | -4.495
-16.5 | -0.755 | 0.15735 | -0.016 | -4.801
-16 | -0.762 | 0.15223 | -0.017 | -5.008
-15.5 | -0.768 | 0.14143 | -0.017 | -5.427
-15 | -0.77 | 0.13106 | -0.017 | -5.877
-14.5 | -0.77 | 0.12466 | -0.017 | -6.18
-14 | -0.768 | 0.11767 | -0.018 | -6.529
-13.5 | -0.763 | 0.11189 | -0.018 | -6.82
-13 | -0.755 | 0.10532 | -0.018 | -7.169
-12.5 | -0.744 | 0.09844 | -0.018 | -7.558
-12 | -0.73 | 0.09249 | -0.019 | -7.894
-11.5 | -0.713 | 0.08714 | -0.019 | -8.183
-11 | -0.693 | 0.0816 | -0.019 | -8.489
-10.5 | -0.67 | 0.07618 | -0.02 | -8.791
-10 | -0.644 | 0.07211 | -0.02 | -8.924
-9.5 | -0.614 | 0.0678 | -0.021 | -9.063
-9 | -0.583 | 0.06352 | -0.021 | -9.175
-8.5 | -0.549 | 0.05975 | -0.022 | -9.188
-8 | -0.513 | 0.05611 | -0.023 | -9.14
-7.5 | -0.474 | 0.05275 | -0.024 | -8.982
-7 | -0.433 | 0.04953 | -0.025 | -8.742
-6.5 | -0.391 | 0.04635 | -0.026 | -8.439
-6 | -0.349 | 0.04298 | -0.028 | -8.115
-5.5 | -0.374 | 0.015 | -0.05 | -24.909
-5 | -0.317 | 0.01471 | -0.05 | -21.573
-4.5 | -0.26 | 0.01349 | -0.051 | -19.292
-4 | -0.202 | 0.01412 | -0.052 | -14.331
-3.5 | -0.144 | 0.01381 | -0.052 | -10.418
-3 | -0.085 | 0.01353 | -0.053 | -6.276
-2.5 | -0.026 | 0.01335 | -0.053 | -1.919
-2 | 0.034 | 0.01308 | -0.054 | 2.597
-1.5 | 0.094 | 0.01291 | -0.054 | 7.265
-1 | 0.154 | 0.01278 | -0.055 | 12.021
-0.5 | 0.214 | 0.01055 | -0.056 | 20.232
0 | 0.272 | 0.01054 | -0.056 | 25.836
0.5 | 0.332 | 0.01051 | -0.057 | 31.561
1 | 0.391 | 0.01058 | -0.057 | 36.972
1.5 | 0.45 | 0.01072 | -0.058 | 41.997
2 | 0.509 | 0.01088 | -0.058 | 46.821
2.5 | 0.568 | 0.01105 | -0.059 | 51.343
3 | 0.626 | 0.0113 | -0.059 | 55.345
3.5 | 0.683 | 0.01577 | -0.06 | 43.318
4 | 0.739 | 0.01633 | -0.061 | 45.287
4.5 | 0.795 | 0.01678 | -0.061 | 47.374
5 | 0.849 | 0.0176 | -0.062 | 48.253
5.5 | 0.903 | 0.01815 | -0.062 | 49.735
6 | 0.955 | 0.01874 | -0.063 | 50.959
6.5 | 1.005 | 0.01939 | -0.063 | 51.863
7 | 1.054 | 0.02007 | -0.064 | 52.537
7.5 | 1.101 | 0.02076 | -0.064 | 53.035
8 | 1.146 | 0.02153 | -0.064 | 53.216
8.5 | 1.184 | 0.02223 | -0.065 | 53.26
9 | 1.007 | 0.05961 | -0.039 | 16.896
9.5 | 1.026 | 0.06578 | -0.034 | 15.597
10 | 1.048 | 0.07005 | -0.031 | 14.961
10.5 | 1.07 | 0.07503 | -0.031 | 14.261
11 | 1.089 | 0.0798 | -0.031 | 13.645
11.5 | 1.104 | 0.08487 | -0.031 | 13.007
12 | 1.117 | 0.09018 | -0.031 | 12.38
12.5 | 1.126 | 0.09627 | -0.031 | 11.692
13 | 1.132 | 0.10261 | -0.032 | 11.027
13.5 | 1.134 | 0.10958 | -0.032 | 10.352

## 18. Re 250k Mach 0.00 (2)
BIGFOIL.COM POLAR EXPORT
c141e
LOCKHEED C-141 BL761.11 |  |  |  | Cl Max: | 1.2618 | at alpha= | 12 | deg
XFOIL ncrit=9 |  |  |  | L/D Max: | 74.837 | at alpha= | 3.5 | deg
Re: | 250000 |  |  | Cd Min: | 0.23433 | at alpha= | -20 | deg
Mach: | 0 |  |  | Cl=0 at alpha= | -1.4689 | deg
|  |  |  | @ Cl=0.1, Cd= | 0.012283
|  |  |  | @ Cl=0.4, Cd= | 0.011309
|  |  |  | @ Cl=0.6, Cd= | 0.0090293
alpha (deg) | Cl | Cd | Cm | Cl/Cd
-20 | -0.6704 | 0.23433 | 0.0221 | -2.8609
-19.5 | -0.6538 | 0.22843 | 0.0185 | -2.8621
-19 | -0.6393 | 0.22194 | 0.0134 | -2.8805
-18.5 | -0.6264 | 0.21512 | 0.0089 | -2.9119
-18 | -0.6078 | 0.20898 | 0.007 | -2.9084
-17.5 | -0.5918 | 0.20299 | 0.0039 | -2.9154
-17 | -0.5801 | 0.19637 | -0.0012 | -2.9541
-16.5 | -0.569 | 0.18911 | -0.005 | -3.0088
-16 | -0.5507 | 0.18299 | -0.0064 | -3.0095
-15.5 | -0.5366 | 0.1768 | -0.0091 | -3.0351
-15 | -0.5334 | 0.16982 | -0.0148 | -3.141
-14.5 | -0.5236 | 0.16204 | -0.0175 | -3.2313
-14 | -0.5046 | 0.15621 | -0.018 | -3.2303
-13.5 | -0.4944 | 0.14971 | -0.0204 | -3.3024
-13 | -0.5145 | 0.14052 | -0.0303 | -3.6614
-12.5 | -0.4887 | 0.13418 | -0.0273 | -3.6421
-12 | -0.476 | 0.12826 | -0.028 | -3.7112
-11.5 | -0.473 | 0.12118 | -0.0307 | -3.9033
-11 | -0.4988 | 0.10988 | -0.0389 | -4.5395
-10.5 | -0.4786 | 0.10579 | -0.0354 | -4.5241
-10 | -0.4778 | 0.09978 | -0.0357 | -4.7885
-9.5 | -0.5133 | 0.08986 | -0.0419 | -5.7122
-9 | -0.5898 | 0.08059 | -0.0438 | -7.3185
-8.5 | -0.6471 | 0.0733 | -0.0389 | -8.8281
-8 | -0.6367 | 0.06603 | -0.0356 | -9.6426
-7.5 | -0.6337 | 0.06166 | -0.0313 | -10.2773
-7 | -0.6318 | 0.0562 | -0.0277 | -11.242
-6.5 | -0.6438 | 0.03627 | -0.024 | -17.7502
-6 | -0.5926 | 0.02743 | -0.0254 | -21.6041
-5.5 | -0.5317 | 0.02388 | -0.0268 | -22.2655
-5 | -0.4663 | 0.02153 | -0.0296 | -21.6582
-4.5 | -0.4013 | 0.02022 | -0.0316 | -19.8467
-4 | -0.3345 | 0.01874 | -0.0344 | -17.8495
-3.5 | -0.2683 | 0.0176 | -0.0368 | -15.2443
-3 | -0.2028 | 0.01673 | -0.0392 | -12.1219
-2.5 | -0.1348 | 0.01603 | -0.042 | -8.4092
-2 | -0.0709 | 0.01531 | -0.044 | -4.631
-1.5 | -0.0028 | 0.01428 | -0.0472 | -0.19608
-1 | 0.0422 | 0.01213 | -0.0443 | 3.479
-0.5 | 0.1291 | 0.01236 | -0.049 | 10.445
0 | 0.2702 | 0.01247 | -0.0663 | 21.668
0.5 | 0.3745 | 0.01167 | -0.0757 | 32.0908
1 | 0.443 | 0.0107 | -0.0773 | 41.4019
1.5 | 0.5027 | 0.00982 | -0.077 | 51.1914
2 | 0.5512 | 0.00929 | -0.0745 | 59.3326
2.5 | 0.5996 | 0.00903 | -0.0722 | 66.4009
3 | 0.646 | 0.00895 | -0.0695 | 72.1788
3.5 | 0.6885 | 0.0092 | -0.0659 | 74.837
4 | 0.7082 | 0.01055 | -0.0581 | 67.128
4.5 | 0.7242 | 0.0124 | -0.0507 | 58.4032
5 | 0.7552 | 0.01368 | -0.0462 | 55.2047
5.5 | 0.7916 | 0.01479 | -0.0427 | 53.5227
6 | 0.8293 | 0.01593 | -0.0394 | 52.059
6.5 | 0.8668 | 0.01724 | -0.0362 | 50.2784
7 | 0.9041 | 0.01876 | -0.033 | 48.193
7.5 | 0.9451 | 0.02012 | -0.0305 | 46.9732
8 | 0.9867 | 0.02187 | -0.0283 | 45.1166
8.5 | 1.0294 | 0.02347 | -0.0264 | 43.8602
9 | 1.075 | 0.02579 | -0.025 | 41.6828
9.5 | 1.1169 | 0.02764 | -0.0231 | 40.4088
10 | 1.162 | 0.0309 | -0.0222 | 37.6052
10.5 | 1.1946 | 0.03394 | -0.0189 | 35.1974
11 | 1.2214 | 0.03718 | -0.0152 | 32.851
11.5 | 1.2466 | 0.04017 | -0.0117 | 31.0331
12 | 1.2618 | 0.04484 | -0.0075 | 28.1401
12.5 | 1.2466 | 0.05115 | -0.0001 | 24.3715
13 | 1.2149 | 0.05732 | 0.0074 | 21.195
13.5 | 1.1741 | 0.06513 | 0.0122 | 18.027
14.5 | 0.8196 | 0.1597 | -0.0366 | 5.1321
15 | 0.8278 | 0.16856 | -0.0383 | 4.911
15.5 | 0.8147 | 0.18116 | -0.0495 | 4.4971
16 | 0.8349 | 0.18655 | -0.0502 | 4.4755
16.5 | 0.8529 | 0.19398 | -0.0506 | 4.3968
17 | 0.8428 | 0.20511 | -0.0625 | 4.109

## 19. Re 250k Mach 0.10 (1)
BIGFOIL.COM POLAR EXPORT
c141e
LOCKHEED C-141 BL761.11 |  |  |  | Cl Max: | 1.185 | at alpha= | 8.5 | deg
JavaFoil+Calcfoil stall+Eppler ext transition |  |  |  | L/D Max: | 55.456 | at alpha= | 3 | deg
Re: | 250000 |  |  | Cd Min: | 0.01055 | at alpha= | 0.5 | deg
Mach: | 0.1 |  |  | Cl=0 at alpha= | -2.2833 | deg
|  |  |  | @ Cl=0.1, Cd= | 0.012961
|  |  |  | @ Cl=0.4, Cd= | 0.010618
|  |  |  | @ Cl=0.6, Cd= | 0.011202
alpha (deg) | Cl | Cd | Cm | Cl/Cd
-19.5 | -0.634 | 0.23641 | -0.014 | -2.682
-19 | -0.652 | 0.22392 | -0.015 | -2.911
-18.5 | -0.669 | 0.20624 | -0.015 | -3.242
-18 | -0.685 | 0.19698 | -0.015 | -3.476
-17.5 | -0.7 | 0.18568 | -0.016 | -3.769
-17 | -0.713 | 0.17112 | -0.016 | -4.169
-16.5 | -0.725 | 0.16644 | -0.016 | -4.359
-16 | -0.736 | 0.15503 | -0.017 | -4.745
-15.5 | -0.744 | 0.14417 | -0.017 | -5.159
-15 | -0.75 | 0.1366 | -0.017 | -5.487
-14.5 | -0.753 | 0.12603 | -0.018 | -5.973
-14 | -0.753 | 0.12157 | -0.018 | -6.196
-13.5 | -0.751 | 0.11228 | -0.018 | -6.685
-13 | -0.745 | 0.10531 | -0.018 | -7.074
-12.5 | -0.736 | 0.09995 | -0.018 | -7.363
-12 | -0.724 | 0.09385 | -0.019 | -7.714
-11.5 | -0.708 | 0.08713 | -0.019 | -8.131
-11 | -0.69 | 0.08237 | -0.019 | -8.374
-10.5 | -0.668 | 0.07682 | -0.02 | -8.693
-10 | -0.643 | 0.07263 | -0.02 | -8.848
-9.5 | -0.614 | 0.06825 | -0.021 | -9.003
-9 | -0.583 | 0.06376 | -0.021 | -9.151
-8.5 | -0.55 | 0.05993 | -0.022 | -9.174
-8 | -0.514 | 0.05647 | -0.023 | -9.103
-7.5 | -0.475 | 0.05293 | -0.024 | -8.977
-7 | -0.434 | 0.04971 | -0.025 | -8.738
-6.5 | -0.392 | 0.04668 | -0.026 | -8.404
-6 | -0.351 | 0.04282 | -0.029 | -8.19
-5.5 | -0.375 | 0.01501 | -0.05 | -24.999
-5 | -0.319 | 0.0148 | -0.051 | -21.544
-4.5 | -0.261 | 0.01349 | -0.051 | -19.38
-4 | -0.203 | 0.01413 | -0.052 | -14.389
-3.5 | -0.145 | 0.01381 | -0.052 | -10.465
-3 | -0.085 | 0.01361 | -0.053 | -6.268
-2.5 | -0.026 | 0.01336 | -0.054 | -1.927
-2 | 0.034 | 0.01316 | -0.054 | 2.595
-1.5 | 0.094 | 0.01298 | -0.055 | 7.259
-1 | 0.154 | 0.01279 | -0.055 | 12.074
-0.5 | 0.215 | 0.01057 | -0.056 | 20.311
0 | 0.274 | 0.01057 | -0.056 | 25.902
0.5 | 0.333 | 0.01055 | -0.057 | 31.612
1 | 0.393 | 0.0106 | -0.058 | 37.089
1.5 | 0.453 | 0.01075 | -0.058 | 42.097
2 | 0.512 | 0.01089 | -0.059 | 46.98
2.5 | 0.57 | 0.01107 | -0.059 | 51.507
3 | 0.629 | 0.01133 | -0.06 | 55.456
3.5 | 0.686 | 0.01582 | -0.06 | 43.384
4 | 0.743 | 0.01638 | -0.061 | 45.36
4.5 | 0.799 | 0.01685 | -0.061 | 47.402
5 | 0.853 | 0.01768 | -0.062 | 48.267
5.5 | 0.907 | 0.01824 | -0.062 | 49.7
6 | 0.959 | 0.01883 | -0.063 | 50.922
6.5 | 1.009 | 0.01949 | -0.063 | 51.796
7 | 1.058 | 0.02019 | -0.064 | 52.415
7.5 | 1.105 | 0.0209 | -0.064 | 52.85
8 | 1.149 | 0.02169 | -0.065 | 52.981
8.5 | 1.185 | 0.02239 | -0.065 | 52.914
9 | 1.005 | 0.06094 | -0.037 | 16.497
9.5 | 1.024 | 0.06617 | -0.031 | 15.478
10 | 1.048 | 0.07065 | -0.031 | 14.836
10.5 | 1.069 | 0.07517 | -0.031 | 14.219
11 | 1.086 | 0.07996 | -0.031 | 13.587
11.5 | 1.1 | 0.08592 | -0.031 | 12.807
12 | 1.11 | 0.09065 | -0.031 | 12.249
12.5 | 1.117 | 0.09677 | -0.031 | 11.547
13 | 1.121 | 0.10291 | -0.032 | 10.894
13.5 | 1.121 | 0.11029 | -0.032 | 10.167

## 20. Re 250k Mach 0.10 (2)
BIGFOIL.COM POLAR EXPORT
c141e
LOCKHEED C-141 BL761.11 |  |  |  | Cl Max: | 1.2442 | at alpha= | 12 | deg
XFOIL ncrit=9 |  |  |  | L/D Max: | 74.5631 | at alpha= | 3.5 | deg
Re: | 250000 |  |  | Cd Min: | 0.23504 | at alpha= | -20 | deg
Mach: | 0.1 |  |  | Cl=0 at alpha= | -1.4399 | deg
|  |  |  | @ Cl=0.1, Cd= | 0.012288
|  |  |  | @ Cl=0.4, Cd= | 0.011352
|  |  |  | @ Cl=0.6, Cd= | 0.0090719
alpha (deg) | Cl | Cd | Cm | Cl/Cd
-20 | -0.6718 | 0.23504 | 0.0223 | -2.8582
-19.5 | -0.655 | 0.22908 | 0.0186 | -2.8593
-19 | -0.6407 | 0.2226 | 0.0133 | -2.8783
-18.5 | -0.6269 | 0.21572 | 0.0091 | -2.9061
-18 | -0.6084 | 0.20958 | 0.007 | -2.9029
-17.5 | -0.5923 | 0.20355 | 0.0039 | -2.9099
-17 | -0.5811 | 0.19695 | -0.0015 | -2.9505
-16.5 | -0.5685 | 0.18966 | -0.0049 | -2.9975
-16 | -0.5504 | 0.18354 | -0.0065 | -2.9988
-15.5 | -0.5362 | 0.1773 | -0.0092 | -3.0243
-15 | -0.5341 | 0.17039 | -0.0152 | -3.1346
-14.5 | -0.5217 | 0.1626 | -0.0174 | -3.2085
-14 | -0.5033 | 0.15674 | -0.018 | -3.2111
-13.5 | -0.4932 | 0.15019 | -0.0206 | -3.2838
-13 | -0.513 | 0.14118 | -0.0304 | -3.6337
-12.5 | -0.486 | 0.13487 | -0.0272 | -3.6035
-12 | -0.4737 | 0.12888 | -0.028 | -3.6755
-11.5 | -0.4717 | 0.12169 | -0.0309 | -3.8762
-11 | -0.4939 | 0.11097 | -0.0382 | -4.4508
-10.5 | -0.4746 | 0.10669 | -0.0351 | -4.4484
-10 | -0.4741 | 0.10059 | -0.0355 | -4.7132
-9.5 | -0.5165 | 0.08994 | -0.0434 | -5.7427
-8.5 | -0.6421 | 0.07312 | -0.0398 | -8.7815
-8 | -0.6278 | 0.06752 | -0.036 | -9.298
-7.5 | -0.628 | 0.063 | -0.0316 | -9.9683
-7 | -0.629 | 0.05737 | -0.028 | -10.9639
-6.5 | -0.6408 | 0.03958 | -0.0252 | -16.19
-6 | -0.5936 | 0.02829 | -0.0263 | -20.9827
-5.5 | -0.5338 | 0.02428 | -0.0275 | -21.9852
-5 | -0.4677 | 0.02179 | -0.0303 | -21.464
-4.5 | -0.4034 | 0.02037 | -0.0321 | -19.8036
-4 | -0.3353 | 0.01888 | -0.035 | -17.7595
-3.5 | -0.2704 | 0.01769 | -0.0371 | -15.2855
-3 | -0.2028 | 0.01681 | -0.0397 | -12.0642
-2.5 | -0.1373 | 0.0161 | -0.0419 | -8.528
-2 | -0.0702 | 0.01537 | -0.0445 | -4.5673
-1.5 | -0.006 | 0.01451 | -0.0467 | -0.41351
-1 | 0.0439 | 0.01215 | -0.045 | 3.6132
-0.5 | 0.1293 | 0.01236 | -0.0491 | 10.4612
0 | 0.2702 | 0.01248 | -0.0663 | 21.6506
0.5 | 0.3776 | 0.01167 | -0.0762 | 32.3565
1 | 0.4466 | 0.01069 | -0.0778 | 41.7774
1.5 | 0.5025 | 0.00988 | -0.0767 | 50.8603
2 | 0.5539 | 0.00931 | -0.0747 | 59.4952
2.5 | 0.6023 | 0.00906 | -0.0723 | 66.479
3 | 0.6495 | 0.00898 | -0.0696 | 72.3274
3.5 | 0.6912 | 0.00927 | -0.0658 | 74.5631
4 | 0.7082 | 0.01074 | -0.0575 | 65.9404
4.5 | 0.7255 | 0.01255 | -0.0503 | 57.8088
5 | 0.7573 | 0.0138 | -0.0458 | 54.8768
5.5 | 0.7939 | 0.01491 | -0.0422 | 53.2461
6 | 0.8317 | 0.01606 | -0.0389 | 51.787
6.5 | 0.868 | 0.01752 | -0.0354 | 49.5434
7 | 0.906 | 0.0191 | -0.0322 | 47.4346
7.5 | 0.9478 | 0.02038 | -0.0297 | 46.5064
8 | 0.9903 | 0.02215 | -0.0275 | 44.7088
8.5 | 1.034 | 0.02401 | -0.0258 | 43.0654
9 | 1.0795 | 0.02626 | -0.0241 | 41.1081
9.5 | 1.1212 | 0.02818 | -0.0221 | 39.7871
10 | 1.1643 | 0.03162 | -0.0208 | 36.8216
10.5 | 1.1943 | 0.03502 | -0.0171 | 34.1034
11 | 1.2172 | 0.03847 | -0.0128 | 31.6402
11.5 | 1.238 | 0.04172 | -0.0087 | 29.674
12 | 1.2442 | 0.04639 | -0.0033 | 26.8204
13.5 | 1.1472 | 0.0679 | 0.0135 | 16.8954
14 | 0.8003 | 0.15559 | -0.037 | 5.1436
14.5 | 0.8176 | 0.16106 | -0.0373 | 5.0764
15 | 0.8269 | 0.16976 | -0.0389 | 4.871
15.5 | 0.8144 | 0.18213 | -0.0501 | 4.4715
16 | 0.8347 | 0.18765 | -0.0509 | 4.4482
16.5 | 0.8534 | 0.19509 | -0.0512 | 4.3744
17 | 0.8438 | 0.206 | -0.0631 | 4.0961

## 21. Re 250k Mach 0.25 (1)
BIGFOIL.COM POLAR EXPORT
c141e
LOCKHEED C-141 BL761.11 |  |  |  | Cl Max: | 1.164 | at alpha= | 8 | deg
JavaFoil+Calcfoil stall+Eppler ext transition |  |  |  | L/D Max: | 54.456 | at alpha= | 3 | deg
Re: | 250000 |  |  | Cd Min: | 0.01065 | at alpha= | 0 | deg
Mach: | 0.25 |  |  | Cl=0 at alpha= | -2.2869 | deg
|  |  |  | @ Cl=0.1, Cd= | 0.01307
|  |  |  | @ Cl=0.4, Cd= | 0.010727
|  |  |  | @ Cl=0.6, Cd= | 0.011392
alpha (deg) | Cl | Cd | Cm | Cl/Cd
-17 | -0.405 | 0.23939 | -0.015 | -1.692
-16.5 | -0.451 | 0.21729 | -0.015 | -2.074
-16 | -0.493 | 0.20007 | -0.016 | -2.462
-15.5 | -0.531 | 0.1749 | -0.017 | -3.036
-15 | -0.565 | 0.15765 | -0.017 | -3.585
-14.5 | -0.595 | 0.1511 | -0.018 | -3.939
-14 | -0.621 | 0.14095 | -0.018 | -4.402
-13.5 | -0.641 | 0.12776 | -0.018 | -5.016
-13 | -0.656 | 0.11686 | -0.019 | -5.613
-12.5 | -0.666 | 0.10968 | -0.019 | -6.068
-12 | -0.669 | 0.10008 | -0.019 | -6.688
-11.5 | -0.668 | 0.0936 | -0.019 | -7.135
-11 | -0.661 | 0.08678 | -0.019 | -7.615
-10.5 | -0.649 | 0.08057 | -0.02 | -8.053
-10 | -0.632 | 0.07562 | -0.02 | -8.352
-9.5 | -0.61 | 0.07091 | -0.021 | -8.597
-9 | -0.583 | 0.06615 | -0.021 | -8.817
-8.5 | -0.553 | 0.06186 | -0.022 | -8.941
-8 | -0.52 | 0.05794 | -0.022 | -8.968
-7.5 | -0.482 | 0.05425 | -0.023 | -8.882
-7 | -0.442 | 0.05082 | -0.025 | -8.69
-6.5 | -0.399 | 0.04766 | -0.026 | -8.381
-6 | -0.357 | 0.0442 | -0.028 | -8.074
-5.5 | -0.313 | 0.04054 | -0.031 | -7.728
-5 | -0.327 | 0.01502 | -0.052 | -21.733
-4.5 | -0.268 | 0.01469 | -0.053 | -18.249
-4 | -0.209 | 0.01437 | -0.053 | -14.516
-3.5 | -0.148 | 0.01403 | -0.054 | -10.577
-3 | -0.088 | 0.01374 | -0.054 | -6.376
-2.5 | -0.026 | 0.01347 | -0.055 | -1.962
-2 | 0.035 | 0.01326 | -0.056 | 2.645
-1.5 | 0.097 | 0.01308 | -0.056 | 7.398
-1 | 0.159 | 0.01288 | -0.057 | 12.312
-0.5 | 0.221 | 0.01281 | -0.057 | 17.22
0 | 0.281 | 0.01065 | -0.058 | 26.384
0.5 | 0.342 | 0.01068 | -0.059 | 32.066
1 | 0.404 | 0.01073 | -0.059 | 37.629
1.5 | 0.465 | 0.01086 | -0.06 | 42.803
2 | 0.526 | 0.01102 | -0.06 | 47.682
2.5 | 0.586 | 0.01125 | -0.061 | 52.078
3 | 0.646 | 0.01186 | -0.061 | 54.456
3.5 | 0.704 | 0.01614 | -0.062 | 43.64
4 | 0.762 | 0.01672 | -0.063 | 45.567
4.5 | 0.819 | 0.01722 | -0.063 | 47.545
5 | 0.874 | 0.01811 | -0.064 | 48.243
5.5 | 0.928 | 0.01873 | -0.064 | 49.543
6 | 0.98 | 0.01939 | -0.065 | 50.548
6.5 | 1.03 | 0.02013 | -0.065 | 51.174
7 | 1.078 | 0.0209 | -0.066 | 51.576
7.5 | 1.123 | 0.02169 | -0.066 | 51.765
8 | 1.164 | 0.02254 | -0.066 | 51.63
8.5 | 0.983 | 0.05964 | -0.036 | 16.474
9 | 1.004 | 0.06406 | -0.032 | 15.669
9.5 | 1.025 | 0.06851 | -0.032 | 14.96
10 | 1.042 | 0.07358 | -0.031 | 14.155
10.5 | 1.053 | 0.07874 | -0.031 | 13.376
11 | 1.06 | 0.08469 | -0.032 | 12.511
11.5 | 1.06 | 0.09007 | -0.031 | 11.771
12 | 1.055 | 0.09634 | -0.031 | 10.95
12.5 | 1.045 | 0.10525 | -0.032 | 9.924
13 | 1.028 | 0.11194 | -0.032 | 9.183

## 22. Re 250k Mach 0.25 (2)
BIGFOIL.COM POLAR EXPORT
c141e
LOCKHEED C-141 BL761.11 |  |  |  | Cl Max: | 1.1598 | at alpha= | 10 | deg
XFOIL ncrit=9 |  |  |  | L/D Max: | 72.918 | at alpha= | 3 | deg
Re: | 250000 |  |  | Cd Min: | 0.23907 | at alpha= | -20 | deg
Mach: | 0.25 |  |  | Cl=0 at alpha= | -1.4498 | deg
|  |  |  | @ Cl=0.1, Cd= | 0.012395
|  |  |  | @ Cl=0.4, Cd= | 0.011654
|  |  |  | @ Cl=0.6, Cd= | 0.15436
alpha (deg) | Cl | Cd | Cm | Cl/Cd
-20 | -0.68 | 0.23907 | 0.0231 | -2.8444
-19.5 | -0.6624 | 0.23278 | 0.0191 | -2.8456
-19 | -0.6491 | 0.22657 | 0.0127 | -2.8649
-18.5 | -0.6306 | 0.21912 | 0.0101 | -2.8779
-18 | -0.6123 | 0.21295 | 0.0073 | -2.8753
-17.5 | -0.5955 | 0.20662 | 0.0039 | -2.8821
-17 | -0.5874 | 0.20046 | -0.0028 | -2.9303
-16.5 | -0.5672 | 0.19269 | -0.0043 | -2.9436
-16 | -0.5498 | 0.18648 | -0.0066 | -2.9483
-15.5 | -0.5351 | 0.17997 | -0.0097 | -2.9733
-15 | -0.5376 | 0.17367 | -0.017 | -3.0955
-14.5 | -0.5141 | 0.16556 | -0.017 | -3.1052
-14 | -0.4977 | 0.15952 | -0.0184 | -3.12
-13.5 | -0.4907 | 0.15267 | -0.0223 | -3.2141
-13 | -0.4977 | 0.14457 | -0.0283 | -3.4426
-12.5 | -0.4737 | 0.13826 | -0.0268 | -3.4262
-12 | -0.4631 | 0.13197 | -0.0282 | -3.5091
-11.5 | -0.4765 | 0.12379 | -0.0351 | -3.8493
-11 | -0.4708 | 0.11605 | -0.0354 | -4.0569
-10.5 | -0.4569 | 0.11088 | -0.0339 | -4.1207
-10 | -0.4584 | 0.10433 | -0.0351 | -4.3938
-9.5 | -0.5069 | 0.09362 | -0.0451 | -5.4144
-9 | -0.5147 | 0.08629 | -0.0425 | -5.9648
-8.5 | -0.5195 | 0.08172 | -0.0385 | -6.3571
-8 | -0.5634 | 0.07593 | -0.0356 | -7.42
-7.5 | -0.5889 | 0.07 | -0.0322 | -8.4129
-7 | -0.6091 | 0.06328 | -0.0293 | -9.6255
-6.5 | -0.6414 | 0.04377 | -0.0285 | -14.6539
-6 | -0.5946 | 0.035 | -0.0308 | -16.9886
-5.5 | -0.542 | 0.02749 | -0.0318 | -19.7163
-5 | -0.4783 | 0.02331 | -0.0336 | -20.5191
-4.5 | -0.4128 | 0.02156 | -0.0353 | -19.1466
-4 | -0.3389 | 0.01965 | -0.0386 | -17.2468
-3.5 | -0.2771 | 0.01841 | -0.0393 | -15.0516
-3 | -0.2016 | 0.01741 | -0.043 | -11.5796
-2.5 | -0.1414 | 0.01648 | -0.0436 | -8.5801
-2 | -0.0652 | 0.01571 | -0.0475 | -4.1502
-1.5 | -0.0061 | 0.01497 | -0.048 | -0.40748
-1 | 0.0546 | 0.01231 | -0.0489 | 4.4354
-0.5 | 0.1131 | 0.01242 | -0.0468 | 9.1063
0 | 0.2599 | 0.01263 | -0.0642 | 20.578
0.5 | 0.4006 | 0.01165 | -0.08 | 34.3863
1 | 0.4661 | 0.01067 | -0.0805 | 43.6832
1.5 | 0.5182 | 0.0099 | -0.0782 | 52.3434
2 | 0.5714 | 0.00936 | -0.0761 | 61.047
2.5 | 0.6198 | 0.00916 | -0.0733 | 67.6638
3 | 0.6672 | 0.00915 | -0.0701 | 72.918
3.5 | 0.7023 | 0.00978 | -0.0644 | 71.8098
4 | 0.7091 | 0.01175 | -0.0543 | 60.3489
4.5 | 0.7336 | 0.01327 | -0.048 | 55.2826
5 | 0.7673 | 0.01448 | -0.0434 | 52.9903
5.5 | 0.8052 | 0.0156 | -0.0394 | 51.6154
6 | 0.8421 | 0.01699 | -0.0354 | 49.5644
6.5 | 0.8807 | 0.01848 | -0.0317 | 47.6569
7 | 0.9213 | 0.02012 | -0.0284 | 45.7903
7.5 | 0.9649 | 0.02212 | -0.0258 | 43.6212
8 | 1.0099 | 0.02383 | -0.0233 | 42.3794
8.5 | 1.0576 | 0.02659 | -0.0216 | 39.7744
9 | 1.0999 | 0.02919 | -0.0189 | 37.6807
9.5 | 1.1392 | 0.03235 | -0.0163 | 35.2148
10 | 1.1598 | 0.03681 | -0.011 | 31.5077
10.5 | 1.1597 | 0.04182 | -0.0035 | 27.7308
11 | 1.1425 | 0.0472 | 0.0045 | 24.2055
11.5 | 1.1128 | 0.05371 | 0.0109 | 20.7187
12 | 1.0652 | 0.06293 | 0.0139 | 16.9267
12.5 | 0.9967 | 0.07751 | 0.0093 | 12.859
13 | 0.9098 | 0.10337 | -0.0083 | 8.8014
13.5 | 0.8765 | 0.12116 | -0.0172 | 7.2342
14 | 0.6295 | 0.13936 | -0.0101 | 4.5171
14.5 | 0.5812 | 0.14912 | -0.0199 | 3.8975
15 | 0.5839 | 0.15436 | -0.0219 | 3.7827

## 23. Re 250k Mach 0.50 (1)
BIGFOIL.COM POLAR EXPORT
c141e
LOCKHEED C-141 BL761.11 |  |  |  | Cl Max: | 1.201 | at alpha= | 20 | deg
JavaFoil+Calcfoil stall+Eppler ext transition |  |  |  | L/D Max: | 50.351 | at alpha= | 2 | deg
Re: | 250000 |  |  | Cd Min: | 0.01117 | at alpha= | 0 | deg
Mach: | 0.5 |  |  | Cl=0 at alpha= | -2.2868 | deg
|  |  |  | @ Cl=0.1, Cd= | 0.013546
|  |  |  | @ Cl=0.4, Cd= | 0.011247
|  |  |  | @ Cl=0.6, Cd= | 0.012445
alpha (deg) | Cl | Cd | Cm | Cl/Cd
-20 | -0.957 | 0.28078 | -0.022 | -3.407
-19.5 | -0.931 | 0.27519 | -0.022 | -3.382
-19 | -0.904 | 0.26054 | -0.022 | -3.469
-18.5 | -0.875 | 0.25339 | -0.022 | -3.453
-18 | -0.849 | 0.24916 | -0.022 | -3.407
-17.5 | -0.822 | 0.24051 | -0.022 | -3.42
-17 | -0.796 | 0.23766 | -0.022 | -3.35
-16.5 | -0.77 | 0.22918 | -0.023 | -3.359
-16 | -0.744 | 0.22876 | -0.023 | -3.25
-15.5 | -0.717 | 0.28437 | -0.023 | -2.522
-15 | -0.691 | 0.20419 | -0.024 | -3.382
-14.5 | -0.664 | 0.20629 | -0.024 | -3.219
-14 | -0.636 | 0.18508 | -0.023 | -3.436
-13.5 | -0.609 | 0.18133 | -0.023 | -3.356
-13 | -0.582 | 0.17184 | -0.023 | -3.386
-12.5 | -0.555 | 0.17032 | -0.023 | -3.258
-12 | -0.528 | 0.16559 | -0.023 | -3.19
-11.5 | -0.501 | 0.17044 | -0.023 | -2.942
-11 | -0.475 | 0.16743 | -0.024 | -2.834
-10.5 | -0.448 | 0.15517 | -0.024 | -2.885
-10 | -0.42 | 0.13092 | -0.022 | -3.205
-9.5 | -0.392 | 0.12609 | -0.022 | -3.112
-9 | -0.365 | 0.12348 | -0.022 | -2.96
-8.5 | -0.338 | 0.11778 | -0.022 | -2.873
-8 | -0.311 | 0.11554 | -0.022 | -2.695
-7.5 | -0.435 | 0.07049 | -0.023 | -6.172
-7 | -0.435 | 0.06032 | -0.024 | -7.219
-6.5 | -0.411 | 0.05418 | -0.025 | -7.588
-6 | -0.376 | 0.04958 | -0.026 | -7.578
-5.5 | -0.334 | 0.04592 | -0.028 | -7.273
-5 | -0.288 | 0.04283 | -0.03 | -6.721
-4.5 | -0.24 | 0.0392 | -0.034 | -6.112
-4 | -0.23 | 0.01281 | -0.059 | -17.969
-3.5 | -0.165 | 0.01481 | -0.06 | -11.115
-3 | -0.097 | 0.01435 | -0.061 | -6.796
-2.5 | -0.029 | 0.01402 | -0.061 | -2.101
-2 | 0.039 | 0.01374 | -0.062 | 2.849
-1.5 | 0.108 | 0.01352 | -0.063 | 7.996
-1 | 0.177 | 0.01341 | -0.063 | 13.218
-0.5 | 0.246 | 0.01323 | -0.064 | 18.619
0 | 0.314 | 0.01117 | -0.065 | 28.094
0.5 | 0.382 | 0.01121 | -0.065 | 34.1
1 | 0.45 | 0.01135 | -0.066 | 39.694
1.5 | 0.518 | 0.01143 | -0.067 | 45.357
2 | 0.586 | 0.01163 | -0.067 | 50.351
2.5 | 0.652 | 0.01547 | -0.068 | 42.183
3 | 0.717 | 0.01695 | -0.069 | 42.326
3.5 | 0.781 | 0.01765 | -0.069 | 44.244
4 | 0.842 | 0.01837 | -0.07 | 45.866
4.5 | 0.901 | 0.0195 | -0.07 | 46.225
5 | 0.956 | 0.02036 | -0.071 | 46.972
5.5 | 1.007 | 0.02136 | -0.071 | 47.141
6 | 1.051 | 0.02235 | -0.072 | 47.001
6.5 | 0.884 | 0.05136 | -0.034 | 17.213
7 | 0.902 | 0.05593 | -0.033 | 16.129
7.5 | 0.902 | 0.06287 | -0.033 | 14.349
8 | 0.865 | 0.07347 | -0.032 | 11.768
8.5 | 0.586 | 0.12428 | -0.031 | 4.719
9 | 0.613 | 0.12117 | -0.032 | 5.062
9.5 | 0.64 | 0.12935 | -0.032 | 4.948
10 | 0.667 | 0.12791 | -0.032 | 5.214
10.5 | 0.694 | 0.13696 | -0.034 | 5.068
11 | 0.722 | 0.16679 | -0.037 | 4.33
11.5 | 0.749 | 0.24291 | -0.038 | 3.082
12 | 0.775 | 0.17101 | -0.038 | 4.535
12.5 | 0.802 | 0.17938 | -0.039 | 4.471
13 | 0.829 | 0.18075 | -0.04 | 4.587
13.5 | 0.858 | 0.2018 | -0.043 | 4.252
14 | 0.884 | 0.20804 | -0.043 | 4.251
14.5 | 0.911 | 0.21887 | -0.043 | 4.16
15 | 0.937 | 0.22359 | -0.044 | 4.19
15.5 | 0.963 | 0.22492 | -0.044 | 4.282
16 | 0.989 | 0.22824 | -0.045 | 4.335
16.5 | 1.016 | 0.23827 | -0.045 | 4.264
17 | 1.047 | 0.24249 | -0.049 | 4.317
17.5 | 1.072 | 0.24974 | -0.049 | 4.293
18 | 1.098 | 0.25532 | -0.049 | 4.3
18.5 | 1.124 | 0.26207 | -0.05 | 4.287
19 | 1.149 | 0.27302 | -0.05 | 4.209
19.5 | 1.175 | 0.27557 | -0.05 | 4.264
20 | 1.201 | 0.27994 | -0.051 | 4.289

## 24. Re 250k Mach 0.50 (2)
BIGFOIL.COM POLAR EXPORT
c141e
LOCKHEED C-141 BL761.11 |  |  |  | Cl Max: | 1.0144 | at alpha= | 8 | deg
XFOIL ncrit=9 |  |  |  | L/D Max: | 70.1217 | at alpha= | 2.5 | deg
Re: | 250000 |  |  | Cd Min: | 0.25965 | at alpha= | -20 | deg
Mach: | 0.5 |  |  | Cl=0 at alpha= | -1.4772 | deg
|  |  |  | @ Cl=0.1, Cd= | 0.013978
|  |  |  | @ Cl=0.4, Cd= | 0.011922
|  |  |  | @ Cl=0.6, Cd= | 0.010158
alpha (deg) | Cl | Cd | Cm | Cl/Cd
-20 | -0.7254 | 0.25965 | 0.0267 | -2.7938
-19 | -0.6835 | 0.24402 | 0.0168 | -2.801
-18.5 | -0.6618 | 0.23665 | 0.0128 | -2.7965
-18 | -0.6409 | 0.22915 | 0.0084 | -2.7969
-17.5 | -0.6242 | 0.22233 | 0.0019 | -2.8075
-17 | -0.6014 | 0.21384 | -0.0006 | -2.8124
-16.5 | -0.5805 | 0.20673 | -0.0039 | -2.808
-16 | -0.5616 | 0.19943 | -0.008 | -2.816
-15.5 | -0.5539 | 0.19366 | -0.0152 | -2.8602
-15 | -0.5267 | 0.18444 | -0.0155 | -2.8557
-14.5 | -0.5078 | 0.17754 | -0.018 | -2.8602
-14 | -0.4981 | 0.17103 | -0.0232 | -2.9124
-13.5 | -0.484 | 0.1632 | -0.0258 | -2.9657
-13 | -0.4642 | 0.15617 | -0.0264 | -2.9724
-12.5 | -0.4512 | 0.14951 | -0.0284 | -3.0179
-12 | -0.4597 | 0.14358 | -0.0344 | -3.2017
-11.5 | -0.4395 | 0.13551 | -0.0331 | -3.2433
-11 | -0.4265 | 0.12943 | -0.0327 | -3.2952
-10.5 | -0.4344 | 0.12312 | -0.0365 | -3.5283
-10 | -0.4438 | 0.11573 | -0.0393 | -3.8348
-9.5 | -0.4257 | 0.10939 | -0.0355 | -3.8916
-9 | -0.4233 | 0.10361 | -0.0343 | -4.0855
-8.5 | -0.4474 | 0.09709 | -0.0378 | -4.6081
-8 | -0.4733 | 0.08956 | -0.0395 | -5.2847
-7.5 | -0.4624 | 0.08471 | -0.0327 | -5.4586
-7 | -0.4817 | 0.07932 | -0.03 | -6.0729
-6.5 | -0.523 | 0.07398 | -0.027 | -7.0695
-6 | -0.534 | 0.06365 | -0.0371 | -8.3896
-5.5 | -0.5297 | 0.04493 | -0.0466 | -11.7895
-5 | -0.4874 | 0.03807 | -0.0488 | -12.8027
-4.5 | -0.442 | 0.03073 | -0.049 | -14.3833
-4 | -0.3693 | 0.02538 | -0.0513 | -14.5508
-3.5 | -0.3075 | 0.02218 | -0.0502 | -13.8638
-3 | -0.2205 | 0.01984 | -0.0533 | -11.1139
-2.5 | -0.1549 | 0.01862 | -0.0525 | -8.319
-2 | -0.0788 | 0.01727 | -0.0541 | -4.5628
-1.5 | -0.0031 | 0.01631 | -0.0557 | -0.19007
-1 | 0.0649 | 0.01546 | -0.056 | 4.1979
-0.5 | 0.1293 | 0.01274 | -0.0552 | 10.1491
0 | 0.2151 | 0.01288 | -0.0559 | 16.7003
0.5 | 0.3858 | 0.01202 | -0.0741 | 32.0965
1 | 0.5251 | 0.01106 | -0.087 | 47.4774
1.5 | 0.5866 | 0.01025 | -0.0845 | 57.2293
2 | 0.6422 | 0.00987 | -0.0809 | 65.0659
2.5 | 0.6914 | 0.00986 | -0.0756 | 70.1217
3 | 0.7088 | 0.01102 | -0.0646 | 64.3194
3.5 | 0.7079 | 0.01295 | -0.0517 | 54.6641
4 | 0.73 | 0.01438 | -0.043 | 50.765
4.5 | 0.7625 | 0.01567 | -0.036 | 48.6599
5 | 0.7974 | 0.0171 | -0.0294 | 46.6316
5.5 | 0.8347 | 0.01883 | -0.0232 | 44.3282
6 | 0.8786 | 0.02099 | -0.0181 | 41.858
6.5 | 0.93 | 0.02362 | -0.0142 | 39.3734
7 | 0.9779 | 0.02708 | -0.0101 | 36.1115
7.5 | 1.0057 | 0.03129 | -0.0036 | 32.1413
8 | 1.0144 | 0.03566 | 0.004 | 28.4464
8.5 | 1.0046 | 0.04127 | 0.0112 | 24.3421
9 | 0.9726 | 0.04883 | 0.0163 | 19.9181
9.5 | 0.9316 | 0.0586 | 0.0165 | 15.8976
10 | 0.884 | 0.07197 | 0.0097 | 12.2829
10.5 | 0.8358 | 0.09038 | -0.0033 | 9.2476
11 | 0.8021 | 0.10825 | -0.0138 | 7.4097
11.5 | 0.7854 | 0.12225 | -0.0211 | 6.4245
12 | 0.7835 | 0.13314 | -0.0258 | 5.8848
12.5 | 0.779 | 0.14708 | -0.0321 | 5.2964
13 | 0.7788 | 0.16099 | -0.0398 | 4.8376

## 25. Re 500k Mach 0.00 (1)
BIGFOIL.COM POLAR EXPORT
c141e
LOCKHEED C-141 BL761.11 |  |  |  | Cl Max: | 1.303 | at alpha= | 10.5 | deg
JavaFoil+Calcfoil stall+Eppler ext transition |  |  |  | L/D Max: | 68.8 | at alpha= | 4.5 | deg
Re: | 500000 |  |  | Cd Min: | 0.00876 | at alpha= | 0.5 | deg
Mach: | 0 |  |  | Cl=0 at alpha= | -2.2833 | deg
|  |  |  | @ Cl=0.1, Cd= | 0.011229
|  |  |  | @ Cl=0.4, Cd= | 0.0087866
|  |  |  | @ Cl=0.6, Cd= | 0.0093997
alpha (deg) | Cl | Cd | Cm | Cl/Cd
-20 | -0.669 | 0.21462 | -0.015 | -3.115
-19.5 | -0.684 | 0.19732 | -0.016 | -3.466
-19 | -0.699 | 0.19296 | -0.016 | -3.621
-18.5 | -0.712 | 0.17879 | -0.016 | -3.985
-18 | -0.725 | 0.17159 | -0.016 | -4.228
-17.5 | -0.737 | 0.15776 | -0.017 | -4.672
-17 | -0.748 | 0.1519 | -0.017 | -4.922
-16.5 | -0.756 | 0.14328 | -0.017 | -5.279
-16 | -0.763 | 0.13769 | -0.018 | -5.545
-15.5 | -0.769 | 0.12949 | -0.018 | -5.938
-15 | -0.772 | 0.12081 | -0.019 | -6.387
-14.5 | -0.772 | 0.11435 | -0.019 | -6.747
-14 | -0.77 | 0.10813 | -0.019 | -7.118
-13.5 | -0.764 | 0.10127 | -0.019 | -7.544
-13 | -0.756 | 0.09661 | -0.019 | -7.825
-12.5 | -0.745 | 0.09066 | -0.019 | -8.216
-12 | -0.731 | 0.08526 | -0.02 | -8.574
-11.5 | -0.714 | 0.08029 | -0.02 | -8.892
-11 | -0.694 | 0.07557 | -0.021 | -9.182
-10.5 | -0.672 | 0.0707 | -0.022 | -9.5
-10 | -0.646 | 0.06657 | -0.022 | -9.697
-9.5 | -0.617 | 0.06232 | -0.023 | -9.894
-9 | -0.585 | 0.05906 | -0.024 | -9.91
-8.5 | -0.553 | 0.05469 | -0.026 | -10.114
-8 | -0.518 | 0.0506 | -0.027 | -10.236
-7.5 | -0.481 | 0.0463 | -0.029 | -10.38
-7 | -0.535 | 0.01185 | -0.048 | -45.129
-6.5 | -0.483 | 0.01326 | -0.049 | -36.445
-6 | -0.429 | 0.01285 | -0.049 | -33.373
-5.5 | -0.374 | 0.01245 | -0.05 | -30.029
-5 | -0.317 | 0.01211 | -0.05 | -26.2
-4.5 | -0.26 | 0.01261 | -0.051 | -20.631
-4 | -0.202 | 0.01231 | -0.052 | -16.437
-3.5 | -0.144 | 0.01209 | -0.052 | -11.898
-3 | -0.085 | 0.01183 | -0.053 | -7.177
-2.5 | -0.026 | 0.01168 | -0.053 | -2.193
-2 | 0.034 | 0.0114 | -0.054 | 2.98
-1.5 | 0.094 | 0.01124 | -0.055 | 8.345
-1 | 0.154 | 0.01113 | -0.055 | 13.806
-0.5 | 0.214 | 0.00881 | -0.056 | 24.25
0 | 0.273 | 0.00879 | -0.056 | 31.108
0.5 | 0.333 | 0.00876 | -0.057 | 38.04
1 | 0.393 | 0.00877 | -0.057 | 44.772
1.5 | 0.452 | 0.00891 | -0.058 | 50.762
2 | 0.511 | 0.00909 | -0.059 | 56.244
2.5 | 0.57 | 0.00926 | -0.059 | 61.532
3 | 0.628 | 0.00953 | -0.06 | 65.883
3.5 | 0.684 | 0.01094 | -0.06 | 62.508
4 | 0.74 | 0.01127 | -0.061 | 65.671
4.5 | 0.796 | 0.01157 | -0.061 | 68.8
5 | 0.85 | 0.01543 | -0.062 | 55.109
5.5 | 0.904 | 0.0159 | -0.062 | 56.845
6 | 0.956 | 0.01643 | -0.063 | 58.199
6.5 | 1.007 | 0.01699 | -0.063 | 59.249
7 | 1.056 | 0.01757 | -0.064 | 60.098
7.5 | 1.103 | 0.0182 | -0.064 | 60.63
8 | 1.149 | 0.01892 | -0.065 | 60.7
8.5 | 1.189 | 0.01959 | -0.065 | 60.656
9 | 1.225 | 0.02039 | -0.065 | 60.081
9.5 | 1.257 | 0.02118 | -0.066 | 59.379
10 | 1.285 | 0.02212 | -0.066 | 58.09
10.5 | 1.303 | 0.02345 | -0.066 | 55.578
11 | 1.142 | 0.05847 | -0.05 | 19.533
11.5 | 1.115 | 0.07683 | -0.039 | 14.517
12 | 1.127 | 0.08148 | -0.039 | 13.835
12.5 | 1.135 | 0.08723 | -0.038 | 13.009
13 | 1.138 | 0.09381 | -0.037 | 12.127
13.5 | 1.142 | 0.09913 | -0.038 | 11.519
14 | 1.141 | 0.10527 | -0.038 | 10.835
14.5 | 1.138 | 0.11131 | -0.038 | 10.219
15 | 1.13 | 0.11871 | -0.037 | 9.515
15.5 | 1.12 | 0.12577 | -0.037 | 8.907

## 26. Re 500k Mach 0.00 (2)
BIGFOIL.COM POLAR EXPORT
c141e
LOCKHEED C-141 BL761.11 |  |  |  | Cl Max: | 1.3527 | at alpha= | 14.5 | deg
XFOIL ncrit=9 |  |  |  | L/D Max: | 88.6628 | at alpha= | 2.5 | deg
Re: | 500000 |  |  | Cd Min: | 0.23666 | at alpha= | 19.5 | deg
Mach: | 0 |  |  | Cl=0 at alpha= | -2.3711 | deg
|  |  |  | @ Cl=0.1, Cd= | 0.0088631
|  |  |  | @ Cl=0.4, Cd= | 0.0064589
|  |  |  | @ Cl=0.6, Cd= | 0.0068426
alpha (deg) | Cl | Cd | Cm | Cl/Cd
-15 | -0.5324 | 0.16548 | -0.0137 | -3.2173
-14.5 | -0.5184 | 0.15966 | -0.0158 | -3.2469
-14 | -0.5076 | 0.15301 | -0.0184 | -3.3174
-13.5 | -0.5202 | 0.14081 | -0.0263 | -3.6943
-13 | -0.5017 | 0.13596 | -0.0258 | -3.6901
-12.5 | -0.4886 | 0.13052 | -0.027 | -3.7435
-12 | -0.4836 | 0.12335 | -0.0296 | -3.9206
-11.5 | -0.5086 | 0.10913 | -0.0375 | -4.6605
-10.5 | -0.8902 | 0.03972 | -0.047 | -22.4119
-10 | -0.8904 | 0.03575 | -0.0408 | -24.9063
-9.5 | -0.8427 | 0.03506 | -0.0411 | -24.0359
-9 | -0.8059 | 0.02794 | -0.0425 | -28.844
-8.5 | -0.7614 | 0.02327 | -0.0426 | -32.7202
-7.5 | -0.6408 | 0.01985 | -0.0466 | -32.2821
-7 | -0.5862 | 0.01788 | -0.047 | -32.7852
-6.5 | -0.5217 | 0.01682 | -0.0494 | -31.0166
-6 | -0.4548 | 0.01559 | -0.0521 | -29.1725
-5.5 | -0.4012 | 0.01473 | -0.052 | -27.2369
-5 | -0.336 | 0.01377 | -0.0542 | -24.4009
-4.5 | -0.2658 | 0.01312 | -0.0575 | -20.2591
-4 | -0.2092 | 0.01244 | -0.0578 | -16.8167
-3.5 | -0.1426 | 0.0118 | -0.0602 | -12.0847
-3 | -0.0729 | 0.01123 | -0.0632 | -6.4915
-2.5 | -0.0158 | 0.01069 | -0.0635 | -1.478
-2 | 0.0455 | 0.01015 | -0.0645 | 4.4828
-1.5 | 0.1014 | 0.00883 | -0.065 | 11.4836
-1 | 0.1437 | 0.00729 | -0.0622 | 19.7119
-0.5 | 0.1942 | 0.00674 | -0.0599 | 28.8131
0 | 0.2463 | 0.0065 | -0.0575 | 37.8923
0.5 | 0.3058 | 0.0064 | -0.0569 | 47.7812
1 | 0.3832 | 0.00644 | -0.0607 | 59.5031
1.5 | 0.4722 | 0.00654 | -0.0674 | 72.2018
2 | 0.5459 | 0.00664 | -0.0711 | 82.2139
2.5 | 0.61 | 0.00688 | -0.0728 | 88.6628
3 | 0.6453 | 0.00761 | -0.0686 | 84.7963
3.5 | 0.6664 | 0.00925 | -0.0622 | 72.0432
4 | 0.6992 | 0.01021 | -0.0579 | 68.4819
4.5 | 0.7358 | 0.01095 | -0.0542 | 67.1963
5 | 0.7733 | 0.0117 | -0.0507 | 66.094
5.5 | 0.8126 | 0.01241 | -0.0475 | 65.4795
6 | 0.8544 | 0.01308 | -0.0449 | 65.3211
6.5 | 0.8953 | 0.01397 | -0.0421 | 64.0873
7 | 0.9378 | 0.0148 | -0.0397 | 63.3649
7.5 | 0.9793 | 0.01574 | -0.0372 | 62.2173
8 | 1.021 | 0.01668 | -0.0348 | 61.211
8.5 | 1.058 | 0.01803 | -0.0317 | 58.68
9 | 1.098 | 0.01908 | -0.0292 | 57.5472
9.5 | 1.134 | 0.0203 | -0.026 | 55.8621
10 | 1.1648 | 0.02236 | -0.0224 | 52.093
10.5 | 1.1998 | 0.02366 | -0.0193 | 50.7101
11 | 1.2322 | 0.02525 | -0.0161 | 48.8
11.5 | 1.2622 | 0.02708 | -0.0128 | 46.61
12 | 1.2902 | 0.03023 | -0.0097 | 42.6795
12.5 | 1.3116 | 0.03245 | -0.0057 | 40.4191
13 | 1.3283 | 0.03506 | -0.0015 | 37.8865
13.5 | 1.341 | 0.03796 | 0.0024 | 35.3267
14 | 1.3488 | 0.04137 | 0.0061 | 32.6033
14.5 | 1.3527 | 0.04539 | 0.0093 | 29.8017
15 | 1.3445 | 0.05129 | 0.0121 | 26.2137
15.5 | 1.3151 | 0.05956 | 0.0136 | 22.0803
16 | 1.2818 | 0.06906 | 0.012 | 18.5607
16.5 | 1.2376 | 0.08222 | 0.0063 | 15.0523
17 | 1.179 | 0.10084 | -0.0047 | 11.6918
18 | 0.8825 | 0.21278 | -0.0681 | 4.1475
18.5 | 0.9022 | 0.21744 | -0.0686 | 4.1492
19 | 0.9014 | 0.23107 | -0.0797 | 3.901
19.5 | 0.9176 | 0.23666 | -0.083 | 3.8773

## 27. Re 500k Mach 0.10 (1)
BIGFOIL.COM POLAR EXPORT
c141e
LOCKHEED C-141 BL761.11 |  |  |  | Cl Max: | 1.284 | at alpha= | 10 | deg
JavaFoil+Calcfoil stall+Eppler ext transition |  |  |  | L/D Max: | 68.914 | at alpha= | 4.5 | deg
Re: | 500000 |  |  | Cd Min: | 0.00878 | at alpha= | 0.5 | deg
Mach: | 0.1 |  |  | Cl=0 at alpha= | -2.2833 | deg
|  |  |  | @ Cl=0.1, Cd= | 0.011247
|  |  |  | @ Cl=0.4, Cd= | 0.0088502
|  |  |  | @ Cl=0.6, Cd= | 0.0094271
alpha (deg) | Cl | Cd | Cm | Cl/Cd
-19.5 | -0.635 | 0.21183 | -0.015 | -2.997
-19 | -0.653 | 0.19433 | -0.016 | -3.358
-18.5 | -0.67 | 0.18728 | -0.016 | -3.575
-18 | -0.686 | 0.17933 | -0.016 | -3.824
-17.5 | -0.701 | 0.16281 | -0.017 | -4.303
-17 | -0.714 | 0.15623 | -0.017 | -4.572
-16.5 | -0.726 | 0.14736 | -0.017 | -4.929
-16 | -0.737 | 0.13879 | -0.018 | -5.308
-15.5 | -0.745 | 0.13213 | -0.018 | -5.637
-15 | -0.751 | 0.12272 | -0.018 | -6.118
-14.5 | -0.754 | 0.11701 | -0.019 | -6.444
-14 | -0.754 | 0.10995 | -0.019 | -6.862
-13.5 | -0.752 | 0.10318 | -0.019 | -7.285
-13 | -0.746 | 0.09623 | -0.019 | -7.75
-12.5 | -0.737 | 0.09136 | -0.019 | -8.064
-12 | -0.725 | 0.08594 | -0.02 | -8.433
-11.5 | -0.709 | 0.08067 | -0.02 | -8.792
-11 | -0.691 | 0.07616 | -0.02 | -9.067
-10.5 | -0.669 | 0.07115 | -0.022 | -9.41
-10 | -0.644 | 0.06691 | -0.022 | -9.63
-9.5 | -0.616 | 0.06283 | -0.023 | -9.81
-9 | -0.586 | 0.05921 | -0.024 | -9.899
-8.5 | -0.554 | 0.05515 | -0.026 | -10.039
-8 | -0.518 | 0.05126 | -0.027 | -10.111
-7.5 | -0.481 | 0.04705 | -0.029 | -10.226
-7 | -0.536 | 0.01189 | -0.048 | -45.115
-6.5 | -0.485 | 0.01334 | -0.049 | -36.365
-6 | -0.431 | 0.01288 | -0.049 | -33.434
-5.5 | -0.375 | 0.01245 | -0.05 | -30.146
-5 | -0.319 | 0.01213 | -0.051 | -26.291
-4.5 | -0.261 | 0.01262 | -0.051 | -20.719
-4 | -0.203 | 0.01239 | -0.052 | -16.406
-3.5 | -0.145 | 0.0121 | -0.053 | -11.952
-3 | -0.085 | 0.01183 | -0.053 | -7.212
-2.5 | -0.026 | 0.01168 | -0.054 | -2.203
-2 | 0.034 | 0.01143 | -0.054 | 2.988
-1.5 | 0.094 | 0.01126 | -0.055 | 8.365
-1 | 0.154 | 0.01113 | -0.055 | 13.87
-0.5 | 0.215 | 0.00881 | -0.056 | 24.35
0 | 0.275 | 0.0088 | -0.057 | 31.221
0.5 | 0.335 | 0.00878 | -0.057 | 38.135
1 | 0.395 | 0.00884 | -0.058 | 44.655
1.5 | 0.454 | 0.00896 | -0.058 | 50.731
2 | 0.514 | 0.00911 | -0.059 | 56.415
2.5 | 0.573 | 0.00932 | -0.059 | 61.459
3 | 0.631 | 0.00955 | -0.06 | 66.059
3.5 | 0.687 | 0.01094 | -0.06 | 62.81
4 | 0.744 | 0.0113 | -0.061 | 65.807
4.5 | 0.799 | 0.0116 | -0.061 | 68.914
5 | 0.854 | 0.0155 | -0.062 | 55.119
5.5 | 0.908 | 0.01598 | -0.062 | 56.815
6 | 0.96 | 0.01651 | -0.063 | 58.143
6.5 | 1.011 | 0.01708 | -0.063 | 59.16
7 | 1.06 | 0.01767 | -0.064 | 59.957
7.5 | 1.107 | 0.01832 | -0.064 | 60.426
8 | 1.152 | 0.01906 | -0.065 | 60.452
8.5 | 1.191 | 0.01975 | -0.065 | 60.333
9 | 1.227 | 0.02056 | -0.066 | 59.684
9.5 | 1.258 | 0.02137 | -0.066 | 58.873
10 | 1.284 | 0.02237 | -0.066 | 57.394
10.5 | 1.279 | 0.02539 | -0.065 | 50.396
11 | 1.113 | 0.06778 | -0.045 | 16.418
11.5 | 1.115 | 0.07623 | -0.041 | 14.621
12 | 1.119 | 0.08305 | -0.038 | 13.472
12.5 | 1.124 | 0.08868 | -0.037 | 12.671
13 | 1.127 | 0.09467 | -0.037 | 11.905
13.5 | 1.128 | 0.10036 | -0.038 | 11.243
14 | 1.124 | 0.10697 | -0.038 | 10.508
14.5 | 1.116 | 0.11375 | -0.037 | 9.814
15 | 1.107 | 0.12113 | -0.037 | 9.138

## 28. Re 500k Mach 0.10 (2)
BIGFOIL.COM POLAR EXPORT
c141e
LOCKHEED C-141 BL761.11 |  |  |  | Cl Max: | 1.3318 | at alpha= | 14 | deg
XFOIL ncrit=9 |  |  |  | L/D Max: | 88.456 | at alpha= | 2.5 | deg
Re: | 500000 |  |  | Cd Min: | 0.23209 | at alpha= | 19 | deg
Mach: | 0.1 |  |  | Cl=0 at alpha= | -2.3682 | deg
|  |  |  | @ Cl=0.1, Cd= | 0.0090624
|  |  |  | @ Cl=0.4, Cd= | 0.00647
|  |  |  | @ Cl=0.6, Cd= | 0.0068762
alpha (deg) | Cl | Cd | Cm | Cl/Cd
-14 | -0.5063 | 0.15356 | -0.0185 | -3.2971
-13.5 | -0.5181 | 0.14161 | -0.0264 | -3.6586
-13 | -0.4993 | 0.13669 | -0.0258 | -3.6528
-12.5 | -0.4862 | 0.13121 | -0.027 | -3.7055
-12 | -0.4814 | 0.12399 | -0.0296 | -3.8826
-11.5 | -0.5046 | 0.11023 | -0.0373 | -4.5777
-11 | -0.4949 | 0.10555 | -0.0366 | -4.6888
-9 | -0.7972 | 0.03162 | -0.0442 | -25.2119
-8.5 | -0.7605 | 0.02502 | -0.044 | -30.3957
-8 | -0.7046 | 0.02191 | -0.0457 | -32.1588
-7.5 | -0.6445 | 0.02034 | -0.0474 | -31.6863
-7 | -0.5889 | 0.01824 | -0.0479 | -32.2862
-6.5 | -0.524 | 0.01704 | -0.0502 | -30.7512
-6 | -0.4561 | 0.01588 | -0.053 | -28.7217
-5.5 | -0.4032 | 0.01486 | -0.0526 | -27.1332
-5 | -0.337 | 0.01389 | -0.0549 | -24.2621
-4.5 | -0.2663 | 0.01317 | -0.0582 | -20.2202
-4 | -0.2106 | 0.01249 | -0.0582 | -16.8615
-3.5 | -0.1427 | 0.01183 | -0.0608 | -12.0626
-3 | -0.0726 | 0.01125 | -0.0638 | -6.4533
-2.5 | -0.0165 | 0.01074 | -0.0637 | -1.5363
-2 | 0.0461 | 0.01016 | -0.065 | 4.5374
-1.5 | 0.1011 | 0.00904 | -0.0651 | 11.1836
-1 | 0.1451 | 0.00732 | -0.0626 | 19.8224
-0.5 | 0.1954 | 0.00675 | -0.0602 | 28.9481
0 | 0.2476 | 0.00651 | -0.0578 | 38.0338
0.5 | 0.3067 | 0.0064 | -0.057 | 47.9219
1 | 0.3836 | 0.00645 | -0.0606 | 59.4729
1.5 | 0.4736 | 0.00656 | -0.0674 | 72.1951
2 | 0.5478 | 0.00666 | -0.0711 | 82.2523
2.5 | 0.613 | 0.00693 | -0.073 | 88.456
3 | 0.6475 | 0.00771 | -0.0686 | 83.9818
3.5 | 0.6684 | 0.00936 | -0.062 | 71.4103
4 | 0.7018 | 0.01029 | -0.0578 | 68.2021
4.5 | 0.7385 | 0.01102 | -0.054 | 67.0145
5 | 0.7759 | 0.01179 | -0.0504 | 65.81
5.5 | 0.8157 | 0.01248 | -0.0472 | 65.3606
6 | 0.8573 | 0.01319 | -0.0444 | 64.9962
6.5 | 0.8989 | 0.01404 | -0.0417 | 64.0242
7 | 0.9413 | 0.01492 | -0.0391 | 63.0898
7.5 | 0.9818 | 0.01597 | -0.0363 | 61.4778
8 | 1.0242 | 0.01687 | -0.0339 | 60.7113
8.5 | 1.0607 | 0.01829 | -0.0306 | 57.9934
9 | 1.1004 | 0.01936 | -0.0279 | 56.8388
9.5 | 1.1358 | 0.02065 | -0.0245 | 55.0024
10 | 1.1673 | 0.02272 | -0.0209 | 51.3776
10.5 | 1.202 | 0.02416 | -0.0176 | 49.7517
11 | 1.2338 | 0.02586 | -0.0143 | 47.7108
11.5 | 1.2631 | 0.02792 | -0.0109 | 45.24
12 | 1.2885 | 0.03111 | -0.0073 | 41.4176
12.5 | 1.307 | 0.03368 | -0.003 | 38.8064
13 | 1.3203 | 0.03661 | 0.0014 | 36.0639
13.5 | 1.329 | 0.03991 | 0.0054 | 33.2999
14 | 1.3318 | 0.04387 | 0.009 | 30.3579
14.5 | 1.3294 | 0.04867 | 0.0119 | 27.3146
15 | 1.3131 | 0.05555 | 0.0138 | 23.6382
15.5 | 1.275 | 0.06563 | 0.0135 | 19.4271
16 | 1.2345 | 0.07746 | 0.0092 | 15.9373
16.5 | 1.1828 | 0.09377 | 0.0001 | 12.6138
17 | 1.1178 | 0.11694 | -0.0159 | 9.5587
17.5 | 0.8663 | 0.20865 | -0.0664 | 4.1519
18 | 0.8837 | 0.21385 | -0.0688 | 4.1323
18.5 | 0.9029 | 0.21902 | -0.0696 | 4.1225
19 | 0.9034 | 0.23209 | -0.0803 | 3.8925

## 29. Re 500k Mach 0.25 (1)
BIGFOIL.COM POLAR EXPORT
c141e
LOCKHEED C-141 BL761.11 |  |  |  | Cl Max: | 1.251 | at alpha= | 9.5 | deg
JavaFoil+Calcfoil stall+Eppler ext transition |  |  |  | L/D Max: | 75.987 | at alpha= | 2.5 | deg
Re: | 500000 |  |  | Cd Min: | 0.00748 | at alpha= | 1 | deg
Mach: | 0.25 |  |  | Cl=0 at alpha= | -2.2869 | deg
|  |  |  | @ Cl=0.1, Cd= | 0.010307
|  |  |  | @ Cl=0.4, Cd= | 0.0076005
|  |  |  | @ Cl=0.6, Cd= | 0.0082764
alpha (deg) | Cl | Cd | Cm | Cl/Cd
-17 | -0.405 | 0.21023 | -0.016 | -1.928
-16.5 | -0.451 | 0.19178 | -0.017 | -2.352
-16 | -0.493 | 0.1749 | -0.017 | -2.82
-15.5 | -0.532 | 0.15842 | -0.018 | -3.355
-15 | -0.566 | 0.14406 | -0.018 | -3.928
-14.5 | -0.596 | 0.13336 | -0.019 | -4.468
-14 | -0.621 | 0.12468 | -0.019 | -4.983
-13.5 | -0.642 | 0.11387 | -0.019 | -5.634
-13 | -0.657 | 0.10491 | -0.02 | -6.259
-12.5 | -0.666 | 0.09881 | -0.02 | -6.743
-12 | -0.67 | 0.09063 | -0.02 | -7.393
-11.5 | -0.669 | 0.08542 | -0.02 | -7.826
-11 | -0.662 | 0.07932 | -0.02 | -8.339
-10.5 | -0.65 | 0.0744 | -0.021 | -8.731
-10 | -0.632 | 0.06969 | -0.021 | -9.074
-9.5 | -0.611 | 0.06576 | -0.022 | -9.285
-9 | -0.584 | 0.06172 | -0.023 | -9.468
-8.5 | -0.555 | 0.05743 | -0.024 | -9.663
-8 | -0.523 | 0.0533 | -0.026 | -9.808
-7.5 | -0.486 | 0.04936 | -0.028 | -9.839
-7 | -0.447 | 0.04503 | -0.03 | -9.93
-6.5 | -0.493 | 0.01114 | -0.05 | -44.303
-6 | -0.44 | 0.01318 | -0.051 | -33.389
-5.5 | -0.384 | 0.01275 | -0.051 | -30.123
-5 | -0.327 | 0.01235 | -0.052 | -26.438
-4.5 | -0.268 | 0.01285 | -0.053 | -20.862
-4 | -0.209 | 0.01254 | -0.053 | -16.634
-3.5 | -0.148 | 0.01222 | -0.054 | -12.145
-3 | -0.088 | 0.01197 | -0.055 | -7.321
-2.5 | -0.026 | 0.01076 | -0.055 | -2.458
-2 | 0.035 | 0.01045 | -0.056 | 3.355
-1.5 | 0.097 | 0.01026 | -0.056 | 9.44
-1 | 0.159 | 0.01123 | -0.057 | 14.123
-0.5 | 0.221 | 0.00994 | -0.058 | 22.189
0 | 0.282 | 0.00893 | -0.058 | 31.605
0.5 | 0.344 | 0.00895 | -0.059 | 38.45
1 | 0.405 | 0.00748 | -0.059 | 54.07
1.5 | 0.466 | 0.00755 | -0.06 | 61.713
2 | 0.527 | 0.00761 | -0.06 | 69.179
2.5 | 0.587 | 0.00773 | -0.061 | 75.987
3 | 0.646 | 0.01021 | -0.062 | 63.297
3.5 | 0.705 | 0.01109 | -0.062 | 63.532
4 | 0.763 | 0.01142 | -0.063 | 66.79
4.5 | 0.82 | 0.01502 | -0.063 | 54.565
5 | 0.875 | 0.01588 | -0.064 | 55.098
5.5 | 0.929 | 0.01641 | -0.064 | 56.619
6 | 0.981 | 0.017 | -0.065 | 57.713
6.5 | 1.032 | 0.01763 | -0.065 | 58.52
7 | 1.08 | 0.01831 | -0.066 | 58.99
7.5 | 1.126 | 0.01906 | -0.066 | 59.047
8 | 1.168 | 0.01988 | -0.067 | 58.761
8.5 | 1.203 | 0.02069 | -0.067 | 58.17
9 | 1.233 | 0.02165 | -0.067 | 56.942
9.5 | 1.251 | 0.02287 | -0.067 | 54.692
10 | 1.055 | 0.06587 | -0.041 | 16.018
10.5 | 1.06 | 0.0724 | -0.037 | 14.641
11 | 1.064 | 0.07787 | -0.036 | 13.66
11.5 | 1.064 | 0.08326 | -0.035 | 12.777
12 | 1.056 | 0.08946 | -0.033 | 11.807
12.5 | 1.047 | 0.09547 | -0.035 | 10.965
13 | 1.031 | 0.10262 | -0.036 | 10.044
13.5 | 1.008 | 0.11025 | -0.036 | 9.143
14 | 0.978 | 0.11819 | -0.034 | 8.278
14.5 | 0.944 | 0.1276 | -0.034 | 7.401

## 30. Re 500k Mach 0.25 (2)
BIGFOIL.COM POLAR EXPORT
c141e
LOCKHEED C-141 BL761.11 |  |  |  | Cl Max: | 1.2482 | at alpha= | 12 | deg
XFOIL ncrit=9 |  |  |  | L/D Max: | 87.4306 | at alpha= | 2.5 | deg
Re: | 500000 |  |  | Cd Min: | 0.20714 | at alpha= | 17 | deg
Mach: | 0.25 |  |  | Cl=0 at alpha= | -2.3717 | deg
|  |  |  | @ Cl=0.1, Cd= | 0.0096976
|  |  |  | @ Cl=0.4, Cd= | 0.0065222
|  |  |  | @ Cl=0.6, Cd= | 0.0070357
alpha (deg) | Cl | Cd | Cm | Cl/Cd
-13 | -0.4877 | 0.14039 | -0.0258 | -3.4739
-12.5 | -0.475 | 0.13468 | -0.0272 | -3.5269
-12 | -0.4837 | 0.12461 | -0.0336 | -3.8817
-11.5 | -0.4864 | 0.1156 | -0.0362 | -4.2076
-11 | -0.4749 | 0.11085 | -0.0352 | -4.2842
-10.5 | -0.4707 | 0.10522 | -0.0353 | -4.4735
-10 | -0.4766 | 0.09837 | -0.0362 | -4.845
-9.5 | -0.527 | 0.0836 | -0.0444 | -6.3038
-9 | -0.6507 | 0.06297 | -0.0465 | -10.3335
-8.5 | -0.6836 | 0.04953 | -0.0494 | -13.8017
-8 | -0.7083 | 0.02752 | -0.052 | -25.7376
-7.5 | -0.6556 | 0.02428 | -0.0528 | -27.0016
-7 | -0.6 | 0.02127 | -0.0532 | -28.2087
-6.5 | -0.5359 | 0.01854 | -0.055 | -28.9051
-6 | -0.4765 | 0.01721 | -0.0552 | -27.6874
-5.5 | -0.4132 | 0.01563 | -0.0563 | -26.4363
-5 | -0.3422 | 0.01465 | -0.0589 | -23.3584
-4.5 | -0.2688 | 0.01357 | -0.0622 | -19.8084
-4 | -0.2154 | 0.01277 | -0.0611 | -16.8677
-3.5 | -0.143 | 0.01202 | -0.064 | -11.8968
-3 | -0.0707 | 0.01136 | -0.0669 | -6.2236
-2.5 | -0.0173 | 0.01088 | -0.0657 | -1.5901
-2 | 0.0501 | 0.01025 | -0.0675 | 4.8878
-1.5 | 0.1043 | 0.00965 | -0.0666 | 10.8083
-1 | 0.1529 | 0.00744 | -0.0652 | 20.5511
-0.5 | 0.203 | 0.00679 | -0.0624 | 29.8969
0 | 0.2553 | 0.00651 | -0.0596 | 39.2166
0.5 | 0.3144 | 0.00645 | -0.0582 | 48.7442
1 | 0.3869 | 0.0065 | -0.0603 | 59.5231
1.5 | 0.4812 | 0.00666 | -0.0674 | 72.2523
2 | 0.5577 | 0.0068 | -0.0711 | 82.0147
2.5 | 0.6295 | 0.0072 | -0.0739 | 87.4306
3 | 0.6572 | 0.00835 | -0.0679 | 78.7066
3.5 | 0.6798 | 0.00989 | -0.0613 | 68.7361
4 | 0.7148 | 0.0107 | -0.0568 | 66.8037
4.5 | 0.7513 | 0.01148 | -0.0525 | 65.4443
5 | 0.7899 | 0.01222 | -0.0485 | 64.6399
5.5 | 0.8298 | 0.01301 | -0.0448 | 63.7817
6 | 0.873 | 0.01375 | -0.0416 | 63.4909
6.5 | 0.9151 | 0.0147 | -0.0384 | 62.2517
7 | 0.9581 | 0.01566 | -0.0353 | 61.1814
7.5 | 0.9984 | 0.01686 | -0.0318 | 59.2171
8 | 1.0378 | 0.0181 | -0.0282 | 57.337
8.5 | 1.0738 | 0.0196 | -0.0241 | 54.7857
9 | 1.1106 | 0.02108 | -0.0202 | 52.685
9.5 | 1.1433 | 0.02345 | -0.0162 | 48.7548
10 | 1.1782 | 0.02533 | -0.0123 | 46.514
10.5 | 1.2084 | 0.02753 | -0.0081 | 43.8939
11 | 1.2332 | 0.03012 | -0.0037 | 40.9429
11.5 | 1.2467 | 0.03424 | 0.0014 | 36.4106
12 | 1.2482 | 0.0384 | 0.007 | 32.5052
12.5 | 1.2368 | 0.04387 | 0.0119 | 28.1924
13 | 1.2154 | 0.05073 | 0.0149 | 23.9582
13.5 | 1.1846 | 0.05966 | 0.0149 | 19.8558
14 | 1.1409 | 0.07224 | 0.01 | 15.7932
14.5 | 1.0692 | 0.09389 | -0.004 | 11.3878
15 | 0.8797 | 0.1501 | -0.0365 | 5.8608
15.5 | 0.8262 | 0.18218 | -0.0523 | 4.5351
16 | 0.8397 | 0.18914 | -0.0557 | 4.4396
16.5 | 0.8608 | 0.19342 | -0.0565 | 4.4504
17 | 0.8585 | 0.20714 | -0.0659 | 4.1445

## 31. Re 500k Mach 0.50 (1)
BIGFOIL.COM POLAR EXPORT
c141e
LOCKHEED C-141 BL761.11 |  |  |  | Cl Max: | 1.201 | at alpha= | 20 | deg
JavaFoil+Calcfoil stall+Eppler ext transition |  |  |  | L/D Max: | 74.678 | at alpha= | 2 | deg
Re: | 500000 |  |  | Cd Min: | 0.00774 | at alpha= | 1.5 | deg
Mach: | 0.5 |  |  | Cl=0 at alpha= | -2.2868 | deg
|  |  |  | @ Cl=0.1, Cd= | 0.010568
|  |  |  | @ Cl=0.4, Cd= | 0.00786
|  |  |  | @ Cl=0.6, Cd= | 0.0089236
alpha (deg) | Cl | Cd | Cm | Cl/Cd
-20 | -0.957 | 0.23231 | -0.022 | -4.118
-19.5 | -0.931 | 0.22851 | -0.022 | -4.073
-19 | -0.905 | 0.21626 | -0.023 | -4.185
-18.5 | -0.876 | 0.21427 | -0.022 | -4.086
-18 | -0.849 | 0.20758 | -0.022 | -4.091
-17.5 | -0.823 | 0.20105 | -0.022 | -4.091
-17 | -0.796 | 0.20005 | -0.022 | -3.981
-16.5 | -0.77 | 0.19269 | -0.023 | -3.996
-16 | -0.744 | 0.19029 | -0.023 | -3.908
-15.5 | -0.717 | 0.23168 | -0.023 | -3.096
-15 | -0.691 | 0.1739 | -0.024 | -3.972
-14.5 | -0.664 | 0.16768 | -0.024 | -3.96
-14 | -0.637 | 0.15804 | -0.024 | -4.03
-13.5 | -0.609 | 0.15269 | -0.023 | -3.987
-13 | -0.582 | 0.14805 | -0.023 | -3.931
-12.5 | -0.555 | 0.14546 | -0.023 | -3.816
-12 | -0.528 | 0.13736 | -0.023 | -3.846
-11.5 | -0.501 | 0.13497 | -0.024 | -3.715
-11 | -0.475 | 0.13194 | -0.024 | -3.597
-10.5 | -0.448 | 0.12912 | -0.024 | -3.467
-10 | -0.42 | 0.11284 | -0.023 | -3.721
-9.5 | -0.393 | 0.10548 | -0.022 | -3.721
-9 | -0.366 | 0.10285 | -0.022 | -3.554
-8.5 | -0.339 | 0.10001 | -0.023 | -3.385
-8 | -0.311 | 0.09787 | -0.023 | -3.182
-7.5 | -0.435 | 0.06372 | -0.024 | -6.831
-7 | -0.436 | 0.05505 | -0.025 | -7.915
-6.5 | -0.411 | 0.0503 | -0.026 | -8.181
-6 | -0.377 | 0.04592 | -0.029 | -8.211
-5.5 | -0.337 | 0.04082 | -0.033 | -8.249
-5 | -0.355 | 0.01086 | -0.058 | -32.724
-4.5 | -0.295 | 0.01291 | -0.059 | -22.839
-4 | -0.231 | 0.01236 | -0.06 | -18.652
-3.5 | -0.165 | 0.01185 | -0.06 | -13.901
-3 | -0.097 | 0.01144 | -0.061 | -8.52
-2.5 | -0.029 | 0.01109 | -0.062 | -2.656
-2 | 0.039 | 0.01078 | -0.062 | 3.631
-1.5 | 0.108 | 0.01054 | -0.063 | 10.258
-1 | 0.177 | 0.01028 | -0.064 | 17.246
-0.5 | 0.246 | 0.01013 | -0.064 | 24.333
0 | 0.315 | 0.00786 | -0.065 | 40.058
0.5 | 0.383 | 0.00786 | -0.066 | 48.747
1 | 0.452 | 0.00786 | -0.066 | 57.435
1.5 | 0.52 | 0.00774 | -0.067 | 67.113
2 | 0.587 | 0.00786 | -0.067 | 74.678
2.5 | 0.653 | 0.01326 | -0.068 | 49.253
3 | 0.718 | 0.01471 | -0.069 | 48.813
3.5 | 0.782 | 0.01537 | -0.069 | 50.861
4 | 0.843 | 0.016 | -0.07 | 52.72
4.5 | 0.902 | 0.01708 | -0.07 | 52.841
5 | 0.958 | 0.01783 | -0.071 | 53.722
5.5 | 1.009 | 0.01875 | -0.072 | 53.793
6 | 1.053 | 0.0197 | -0.072 | 53.434
6.5 | 1.087 | 0.02077 | -0.073 | 52.364
7 | 0.916 | 0.04995 | -0.045 | 18.339
7.5 | 0.903 | 0.0568 | -0.034 | 15.892
8 | 0.865 | 0.0658 | -0.033 | 13.144
8.5 | 0.587 | 0.10201 | -0.032 | 5.75
9 | 0.613 | 0.10191 | -0.032 | 6.019
9.5 | 0.64 | 0.10711 | -0.032 | 5.977
10 | 0.667 | 0.10852 | -0.033 | 6.147
10.5 | 0.695 | 0.11464 | -0.035 | 6.059
11 | 0.722 | 0.13735 | -0.038 | 5.259
11.5 | 0.749 | 0.19506 | -0.038 | 3.839
12 | 0.776 | 0.14033 | -0.038 | 5.527
12.5 | 0.802 | 0.1505 | -0.039 | 5.331
13 | 0.83 | 0.15197 | -0.041 | 5.46
13.5 | 0.858 | 0.16638 | -0.043 | 5.157
14 | 0.885 | 0.16834 | -0.043 | 5.254
14.5 | 0.911 | 0.17986 | -0.044 | 5.064
15 | 0.937 | 0.18391 | -0.044 | 5.095
15.5 | 0.963 | 0.18755 | -0.044 | 5.136
16 | 0.99 | 0.19333 | -0.045 | 5.119
16.5 | 1.017 | 0.19869 | -0.046 | 5.117
17 | 1.048 | 0.20692 | -0.05 | 5.065
17.5 | 1.072 | 0.21121 | -0.049 | 5.077
18 | 1.098 | 0.2127 | -0.049 | 5.163
18.5 | 1.124 | 0.21881 | -0.05 | 5.136
19 | 1.15 | 0.22551 | -0.05 | 5.098
19.5 | 1.175 | 0.22618 | -0.05 | 5.196
20 | 1.201 | 0.234 | -0.051 | 5.133

## 32. Re 500k Mach 0.50 (2)
BIGFOIL.COM POLAR EXPORT
c141e
LOCKHEED C-141 BL761.11 |  |  |  | Cl Max: | 1.0656 | at alpha= | 8.5 | deg
XFOIL ncrit=9 |  |  |  | L/D Max: | 80.508 | at alpha= | 2 | deg
Re: | 500000 |  |  | Cd Min: | 0.25771 | at alpha= | -20 | deg
Mach: | 0.5 |  |  | Cl=0 at alpha= | -2.3437 | deg
|  |  |  | @ Cl=0.1, Cd= | 0.010481
|  |  |  | @ Cl=0.4, Cd= | 0.0067647
|  |  |  | @ Cl=0.6, Cd= | 0.0074696
alpha (deg) | Cl | Cd | Cm | Cl/Cd
-20 | -0.7259 | 0.25771 | 0.0259 | -2.8167
-19.5 | -0.704 | 0.2505 | 0.0219 | -2.8104
-19 | -0.6823 | 0.24309 | 0.0174 | -2.8068
-18.5 | -0.6611 | 0.2351 | 0.0124 | -2.812
-18 | -0.6434 | 0.22676 | 0.0059 | -2.8374
-17.5 | -0.6204 | 0.21931 | 0.0034 | -2.8289
-17 | -0.5995 | 0.21225 | -0.0004 | -2.8245
-16.5 | -0.5795 | 0.2048 | -0.0044 | -2.8296
-16 | -0.5654 | 0.19648 | -0.0109 | -2.8776
-15.5 | -0.5434 | 0.18903 | -0.0127 | -2.8747
-15 | -0.524 | 0.18224 | -0.0156 | -2.8753
-14.5 | -0.5067 | 0.17499 | -0.0189 | -2.8956
-14 | -0.5007 | 0.16668 | -0.0252 | -3.004
-13.5 | -0.4801 | 0.15937 | -0.0258 | -3.0125
-13 | -0.464 | 0.15308 | -0.0273 | -3.0311
-12.5 | -0.4549 | 0.14591 | -0.0301 | -3.1177
-12 | -0.4599 | 0.13777 | -0.0348 | -3.3382
-11.5 | -0.4413 | 0.1317 | -0.033 | -3.3508
-11 | -0.433 | 0.12581 | -0.033 | -3.4417
-10.5 | -0.431 | 0.11924 | -0.0338 | -3.6146
-10 | -0.4483 | 0.1104 | -0.0382 | -4.0607
-9.5 | -0.4406 | 0.10505 | -0.035 | -4.1942
-9 | -0.4398 | 0.09976 | -0.0334 | -4.4086
-8.5 | -0.4484 | 0.0935 | -0.0327 | -4.7957
-8 | -0.4962 | 0.0802 | -0.0365 | -6.187
-7.5 | -0.4848 | 0.07079 | -0.0453 | -6.8484
-7 | -0.4872 | 0.05744 | -0.0622 | -8.4819
-6.5 | -0.4894 | 0.04253 | -0.0732 | -11.5072
-6 | -0.4702 | 0.03347 | -0.0749 | -14.0484
-5.5 | -0.4242 | 0.02579 | -0.0766 | -16.4482
-5 | -0.3825 | 0.01961 | -0.0736 | -19.5054
-4.5 | -0.305 | 0.01687 | -0.0751 | -18.0794
-4 | -0.2223 | 0.01473 | -0.0773 | -15.0916
-3.5 | -0.163 | 0.01353 | -0.0748 | -12.0473
-3 | -0.0843 | 0.01241 | -0.0764 | -6.7929
-2.5 | -0.0236 | 0.01168 | -0.0745 | -2.0205
-2 | 0.0519 | 0.01091 | -0.0756 | 4.7571
-1.5 | 0.1135 | 0.01036 | -0.0741 | 10.9556
-1 | 0.1794 | 0.00963 | -0.0735 | 18.6293
-0.5 | 0.2254 | 0.00738 | -0.0696 | 30.542
0 | 0.2837 | 0.0068 | -0.0662 | 41.7206
0.5 | 0.3464 | 0.00668 | -0.0632 | 51.8563
1 | 0.416 | 0.00679 | -0.0623 | 61.2666
1.5 | 0.5132 | 0.00706 | -0.0673 | 72.6912
2 | 0.6022 | 0.00748 | -0.0711 | 80.508
2.5 | 0.6683 | 0.00911 | -0.0712 | 73.3589
3 | 0.6926 | 0.01062 | -0.0634 | 65.2166
3.5 | 0.7231 | 0.01147 | -0.056 | 63.0427
4 | 0.7568 | 0.01227 | -0.0489 | 61.6789
4.5 | 0.793 | 0.01312 | -0.0422 | 60.4421
5 | 0.8323 | 0.0141 | -0.0358 | 59.0284
5.5 | 0.8708 | 0.01526 | -0.0293 | 57.0642
6 | 0.911 | 0.01666 | -0.0232 | 54.6819
6.5 | 0.9526 | 0.0183 | -0.0173 | 52.0546
7 | 0.9935 | 0.02049 | -0.0115 | 48.4871
7.5 | 1.0326 | 0.02315 | -0.0057 | 44.6048
8 | 1.0597 | 0.02697 | 0.0008 | 39.2918
8.5 | 1.0656 | 0.03214 | 0.0081 | 33.1549
9 | 1.0507 | 0.03846 | 0.0146 | 27.3193
9.5 | 1.0233 | 0.04628 | 0.0179 | 22.1111
10 | 0.9886 | 0.05629 | 0.0163 | 17.5626
10.5 | 0.9496 | 0.06958 | 0.0086 | 13.6476
11 | 0.9076 | 0.08709 | -0.0037 | 10.4214
11.5 | 0.8663 | 0.10442 | -0.0136 | 8.2963
12 | 0.8282 | 0.12202 | -0.0228 | 6.7874
12.5 | 0.8088 | 0.13721 | -0.0307 | 5.8946
13 | 0.8056 | 0.14938 | -0.0367 | 5.393
13.5 | 0.8106 | 0.15993 | -0.0417 | 5.0685

## 33. Re 750k Mach 0.00 (1)
BIGFOIL.COM POLAR EXPORT
c141e
LOCKHEED C-141 BL761.11 |  |  |  | Cl Max: | 1.344 | at alpha= | 11.5 | deg
JavaFoil+Calcfoil stall+Eppler ext transition |  |  |  | L/D Max: | 77.938 | at alpha= | 5.5 | deg
Re: | 750000 |  |  | Cd Min: | 0.00811 | at alpha= | -0.5 | deg
Mach: | 0 |  |  | Cl=0 at alpha= | -2.2833 | deg
|  |  |  | @ Cl=0.1, Cd= | 0.010428
|  |  |  | @ Cl=0.4, Cd= | 0.0082064
|  |  |  | @ Cl=0.6, Cd= | 0.0086897
alpha (deg) | Cl | Cd | Cm | Cl/Cd
-20 | -0.669 | 0.20185 | -0.016 | -3.315
-19.5 | -0.685 | 0.18931 | -0.016 | -3.617
-19 | -0.7 | 0.18252 | -0.017 | -3.833
-18.5 | -0.713 | 0.1702 | -0.017 | -4.191
-18 | -0.727 | 0.16325 | -0.017 | -4.451
-17.5 | -0.738 | 0.15438 | -0.018 | -4.783
-17 | -0.749 | 0.14523 | -0.018 | -5.157
-16.5 | -0.758 | 0.13935 | -0.018 | -5.439
-16 | -0.765 | 0.13104 | -0.019 | -5.838
-15.5 | -0.77 | 0.12362 | -0.019 | -6.231
-15 | -0.773 | 0.11553 | -0.02 | -6.693
-14.5 | -0.773 | 0.10945 | -0.02 | -7.066
-14 | -0.771 | 0.10385 | -0.02 | -7.428
-13.5 | -0.766 | 0.09803 | -0.021 | -7.815
-13 | -0.758 | 0.09216 | -0.021 | -8.223
-12.5 | -0.747 | 0.08713 | -0.021 | -8.571
-12 | -0.733 | 0.08212 | -0.022 | -8.93
-11.5 | -0.716 | 0.07729 | -0.022 | -9.267
-11 | -0.696 | 0.0727 | -0.023 | -9.577
-10.5 | -0.675 | 0.06773 | -0.024 | -9.96
-10 | -0.649 | 0.06339 | -0.025 | -10.235
-9.5 | -0.62 | 0.05927 | -0.026 | -10.467
-9 | -0.591 | 0.05486 | -0.027 | -10.765
-8.5 | -0.561 | 0.04846 | -0.03 | -11.572
-8 | -0.634 | 0.0134 | -0.047 | -47.314
-7.5 | -0.586 | 0.01137 | -0.048 | -51.579
-7 | -0.536 | 0.01335 | -0.048 | -40.158
-6.5 | -0.483 | 0.01295 | -0.049 | -37.311
-6 | -0.429 | 0.01256 | -0.049 | -34.166
-5.5 | -0.374 | 0.01227 | -0.05 | -30.455
-5 | -0.317 | 0.01199 | -0.051 | -26.474
-4.5 | -0.26 | 0.0117 | -0.051 | -22.236
-4 | -0.202 | 0.01141 | -0.052 | -17.734
-3.5 | -0.144 | 0.0112 | -0.052 | -12.846
-3 | -0.085 | 0.01096 | -0.053 | -7.752
-2.5 | -0.026 | 0.0108 | -0.053 | -2.371
-2 | 0.034 | 0.01056 | -0.054 | 3.216
-1.5 | 0.094 | 0.01044 | -0.055 | 8.982
-1 | 0.154 | 0.01032 | -0.055 | 14.888
-0.5 | 0.214 | 0.00811 | -0.056 | 26.343
0 | 0.273 | 0.00814 | -0.056 | 33.587
0.5 | 0.333 | 0.00815 | -0.057 | 40.892
1 | 0.393 | 0.00821 | -0.057 | 47.848
1.5 | 0.452 | 0.00818 | -0.058 | 55.246
2 | 0.511 | 0.00835 | -0.059 | 61.225
2.5 | 0.57 | 0.00855 | -0.059 | 66.666
3 | 0.628 | 0.00882 | -0.06 | 71.205
3.5 | 0.684 | 0.01016 | -0.06 | 67.307
4 | 0.741 | 0.01048 | -0.061 | 70.684
4.5 | 0.796 | 0.01075 | -0.061 | 74.081
5 | 0.851 | 0.01128 | -0.062 | 75.417
5.5 | 0.904 | 0.0116 | -0.062 | 77.938
6 | 0.957 | 0.0153 | -0.063 | 62.527
6.5 | 1.008 | 0.01581 | -0.063 | 63.733
7 | 1.057 | 0.01635 | -0.064 | 64.625
7.5 | 1.104 | 0.01692 | -0.064 | 65.241
8 | 1.15 | 0.01756 | -0.065 | 65.451
8.5 | 1.19 | 0.01819 | -0.065 | 65.43
9 | 1.227 | 0.01893 | -0.066 | 64.8
9.5 | 1.26 | 0.01965 | -0.066 | 64.088
10 | 1.289 | 0.02048 | -0.066 | 62.916
10.5 | 1.313 | 0.02142 | -0.067 | 61.299
11 | 1.333 | 0.02246 | -0.067 | 59.335
11.5 | 1.344 | 0.02391 | -0.067 | 56.19
12 | 1.336 | 0.02693 | -0.066 | 49.601
12.5 | 1.188 | 0.06434 | -0.052 | 18.468
13 | 1.16 | 0.08212 | -0.046 | 14.12
13.5 | 1.156 | 0.08993 | -0.044 | 12.851
14 | 1.15 | 0.09749 | -0.042 | 11.8
14.5 | 1.146 | 0.10386 | -0.042 | 11.035
15 | 1.137 | 0.11138 | -0.041 | 10.206
15.5 | 1.126 | 0.11847 | -0.041 | 9.506
16 | 1.114 | 0.12577 | -0.04 | 8.856
16.5 | 1.099 | 0.134 | -0.04 | 8.2

## 34. Re 750k Mach 0.00 (2)
BIGFOIL.COM POLAR EXPORT
c141e
LOCKHEED C-141 BL761.11 |  |  |  | Cl Max: | 1.4143 | at alpha= | 15 | deg
XFOIL ncrit=9 |  |  |  | L/D Max: | 89.0063 | at alpha= | 2.5 | deg
Re: | 750000 |  |  | Cd Min: | 0.20221 | at alpha= | 20 | deg
Mach: | 0 |  |  | Cl=0 at alpha= | -2.5608 | deg
|  |  |  | @ Cl=0.1, Cd= | 0.0078433
|  |  |  | @ Cl=0.4, Cd= | 0.0053213
|  |  |  | @ Cl=0.6, Cd= | 0.0073699
alpha (deg) | Cl | Cd | Cm | Cl/Cd
-16.5 | -0.5703 | 0.18495 | -0.0039 | -3.0835
-16 | -0.5552 | 0.17919 | -0.0066 | -3.0984
-15.5 | -0.5419 | 0.17267 | -0.0097 | -3.1384
-15 | -0.5452 | 0.16075 | -0.0163 | -3.3916
-14.5 | -0.5278 | 0.15571 | -0.0172 | -3.3896
-14 | -0.5142 | 0.15005 | -0.0193 | -3.4269
-13.5 | -0.5039 | 0.14351 | -0.0218 | -3.5113
-13 | -0.8991 | 0.04496 | -0.0773 | -19.9978
-12.5 | -0.9815 | 0.03902 | -0.0653 | -25.1538
-12 | -1.0178 | 0.0346 | -0.0544 | -29.4162
-11.5 | -1.023 | 0.03065 | -0.0472 | -33.3768
-11 | -0.9804 | 0.02703 | -0.0482 | -36.2708
-10.5 | -0.9351 | 0.02333 | -0.0493 | -40.0814
-10 | -0.8827 | 0.02191 | -0.05 | -40.2875
-9.5 | -0.8262 | 0.02046 | -0.0513 | -40.3812
-9 | -0.7672 | 0.01873 | -0.0531 | -40.961
-8.5 | -0.7059 | 0.01712 | -0.0553 | -41.2325
-8 | -0.654 | 0.01614 | -0.055 | -40.5204
-7.5 | -0.5925 | 0.01497 | -0.0568 | -39.5792
-7 | -0.5277 | 0.01401 | -0.0593 | -37.666
-6.5 | -0.4597 | 0.01327 | -0.0622 | -34.642
-6 | -0.4078 | 0.01237 | -0.0617 | -32.9669
-5.5 | -0.3424 | 0.01176 | -0.0639 | -29.1156
-5 | -0.2778 | 0.01098 | -0.066 | -25.3005
-4.5 | -0.2182 | 0.01037 | -0.0669 | -21.0415
-4 | -0.1634 | 0.00988 | -0.0666 | -16.5385
-3.5 | -0.103 | 0.00938 | -0.0675 | -10.9808
-3 | -0.0506 | 0.00901 | -0.0666 | -5.616
-2.5 | 0.007 | 0.00859 | -0.0667 | 0.8149
-2 | 0.0604 | 0.00825 | -0.0661 | 7.3212
-1.5 | 0.1159 | 0.00768 | -0.0659 | 15.0911
-1 | 0.1581 | 0.00594 | -0.0636 | 26.6162
-0.5 | 0.2073 | 0.00536 | -0.0617 | 38.6754
0 | 0.2566 | 0.00504 | -0.0595 | 50.9127
0.5 | 0.3058 | 0.005 | -0.057 | 61.16
1 | 0.3579 | 0.00514 | -0.0553 | 69.6304
2 | 0.4972 | 0.00574 | -0.0605 | 86.6202
2.5 | 0.5643 | 0.00634 | -0.063 | 89.0063
3 | 0.6208 | 0.00797 | -0.0642 | 77.8921
3.5 | 0.6713 | 0.009 | -0.0638 | 74.5889
4 | 0.7096 | 0.00955 | -0.0605 | 74.3037
4.5 | 0.7466 | 0.01019 | -0.0568 | 73.2679
5 | 0.7853 | 0.01076 | -0.0535 | 72.9833
5.5 | 0.8265 | 0.01125 | -0.0506 | 73.4667
6 | 0.8685 | 0.01179 | -0.0479 | 73.6641
6.5 | 0.9111 | 0.01245 | -0.0453 | 73.1807
7 | 0.9549 | 0.01314 | -0.0431 | 72.6712
7.5 | 0.9977 | 0.01398 | -0.0408 | 71.3662
8 | 1.0421 | 0.0147 | -0.0388 | 70.8912
8.5 | 1.082 | 0.01579 | -0.0362 | 68.5244
9 | 1.1242 | 0.01665 | -0.0339 | 67.5195
9.5 | 1.1638 | 0.01766 | -0.0314 | 65.9003
10 | 1.1935 | 0.01923 | -0.0272 | 62.0645
10.5 | 1.2296 | 0.02028 | -0.0241 | 60.6312
11 | 1.2625 | 0.02156 | -0.0208 | 58.5575
11.5 | 1.2928 | 0.02301 | -0.0173 | 56.1843
12 | 1.3134 | 0.02549 | -0.0128 | 51.5261
12.5 | 1.3398 | 0.02725 | -0.0093 | 49.167
13 | 1.364 | 0.02911 | -0.0058 | 46.8568
13.5 | 1.3835 | 0.0314 | -0.0022 | 44.0605
14 | 1.3997 | 0.03398 | 0.0012 | 41.1919
14.5 | 1.4117 | 0.03705 | 0.0044 | 38.1026
15 | 1.4143 | 0.04127 | 0.0075 | 34.2694
15.5 | 1.405 | 0.04704 | 0.0103 | 29.8682
16 | 1.3996 | 0.05262 | 0.0113 | 26.5983
16.5 | 1.3865 | 0.05979 | 0.0108 | 23.1895
17 | 1.3662 | 0.06889 | 0.0083 | 19.8316
17.5 | 1.3374 | 0.08057 | 0.0031 | 16.5992
18 | 1.2958 | 0.09589 | -0.0052 | 13.5134
18.5 | 1.2326 | 0.11724 | -0.018 | 10.5135
19 | 0.6212 | 0.19281 | -0.041 | 3.2218
19.5 | 0.6272 | 0.19802 | -0.0435 | 3.1674
20 | 0.6363 | 0.20221 | -0.0454 | 3.1467

## 35. Re 750k Mach 0.10 (1)
BIGFOIL.COM POLAR EXPORT
c141e
LOCKHEED C-141 BL761.11 |  |  |  | Cl Max: | 1.334 | at alpha= | 11.5 | deg
JavaFoil+Calcfoil stall+Eppler ext transition |  |  |  | L/D Max: | 75.534 | at alpha= | 5 | deg
Re: | 750000 |  |  | Cd Min: | 0.00811 | at alpha= | -0.5 | deg
Mach: | 0.1 |  |  | Cl=0 at alpha= | -2.2833 | deg
|  |  |  | @ Cl=0.1, Cd= | 0.010482
|  |  |  | @ Cl=0.4, Cd= | 0.00822
|  |  |  | @ Cl=0.6, Cd= | 0.0086903
alpha (deg) | Cl | Cd | Cm | Cl/Cd
-19.5 | -0.635 | 0.19515 | -0.016 | -3.256
-19 | -0.653 | 0.18793 | -0.016 | -3.476
-18.5 | -0.67 | 0.17588 | -0.017 | -3.811
-18 | -0.686 | 0.16678 | -0.017 | -4.116
-17.5 | -0.702 | 0.15813 | -0.018 | -4.437
-17 | -0.715 | 0.14908 | -0.018 | -4.798
-16.5 | -0.728 | 0.14191 | -0.018 | -5.128
-16 | -0.738 | 0.13246 | -0.019 | -5.572
-15.5 | -0.746 | 0.12535 | -0.019 | -5.954
-15 | -0.752 | 0.11808 | -0.02 | -6.371
-14.5 | -0.756 | 0.11101 | -0.02 | -6.806
-14 | -0.756 | 0.10502 | -0.02 | -7.199
-13.5 | -0.754 | 0.09951 | -0.021 | -7.573
-13 | -0.748 | 0.09315 | -0.021 | -8.027
-12.5 | -0.738 | 0.08842 | -0.021 | -8.35
-12 | -0.727 | 0.08244 | -0.021 | -8.816
-11.5 | -0.711 | 0.07797 | -0.022 | -9.125
-11 | -0.693 | 0.07312 | -0.022 | -9.476
-10.5 | -0.672 | 0.06837 | -0.024 | -9.829
-10 | -0.647 | 0.06414 | -0.025 | -10.094
-9.5 | -0.62 | 0.0599 | -0.025 | -10.349
-9 | -0.591 | 0.05506 | -0.027 | -10.739
-8.5 | -0.56 | 0.04958 | -0.029 | -11.296
-8 | -0.634 | 0.01354 | -0.047 | -46.839
-7.5 | -0.588 | 0.0114 | -0.048 | -51.552
-7 | -0.538 | 0.01344 | -0.048 | -40.019
-6.5 | -0.485 | 0.01296 | -0.049 | -37.414
-6 | -0.431 | 0.01258 | -0.05 | -34.242
-5.5 | -0.375 | 0.01229 | -0.05 | -30.538
-5 | -0.319 | 0.01199 | -0.051 | -26.579
-4.5 | -0.261 | 0.0117 | -0.051 | -22.337
-4 | -0.203 | 0.01142 | -0.052 | -17.808
-3.5 | -0.145 | 0.0112 | -0.053 | -12.905
-3 | -0.085 | 0.01098 | -0.053 | -7.776
-2.5 | -0.026 | 0.01081 | -0.054 | -2.382
-2 | 0.034 | 0.01057 | -0.054 | 3.231
-1.5 | 0.094 | 0.0105 | -0.055 | 8.976
-1 | 0.154 | 0.01032 | -0.055 | 14.966
-0.5 | 0.215 | 0.00811 | -0.056 | 26.455
0 | 0.275 | 0.00815 | -0.057 | 33.739
0.5 | 0.335 | 0.00819 | -0.057 | 40.9
1 | 0.395 | 0.00822 | -0.058 | 47.984
1.5 | 0.454 | 0.00822 | -0.058 | 55.245
2 | 0.514 | 0.00836 | -0.059 | 61.426
2.5 | 0.573 | 0.00856 | -0.059 | 66.917
3 | 0.631 | 0.00884 | -0.06 | 71.429
3.5 | 0.687 | 0.01018 | -0.06 | 67.497
4 | 0.744 | 0.0105 | -0.061 | 70.835
4.5 | 0.8 | 0.01078 | -0.061 | 74.229
5 | 0.855 | 0.01132 | -0.062 | 75.534
5.5 | 0.908 | 0.01489 | -0.063 | 60.996
6 | 0.961 | 0.01537 | -0.063 | 62.502
6.5 | 1.012 | 0.01589 | -0.064 | 63.656
7 | 1.061 | 0.01645 | -0.064 | 64.495
7.5 | 1.108 | 0.01704 | -0.064 | 65.028
8 | 1.153 | 0.01769 | -0.065 | 65.197
8.5 | 1.193 | 0.01833 | -0.065 | 65.085
9 | 1.229 | 0.01909 | -0.066 | 64.378
9.5 | 1.261 | 0.01984 | -0.066 | 63.549
10 | 1.288 | 0.02069 | -0.067 | 62.273
10.5 | 1.311 | 0.02166 | -0.067 | 60.516
11 | 1.328 | 0.0228 | -0.067 | 58.254
11.5 | 1.334 | 0.02465 | -0.067 | 54.135
12 | 1.277 | 0.03458 | -0.063 | 36.916
12.5 | 1.156 | 0.07392 | -0.048 | 15.633
13 | 1.143 | 0.08533 | -0.044 | 13.394
13.5 | 1.139 | 0.09232 | -0.043 | 12.334
14 | 1.133 | 0.09962 | -0.042 | 11.369
14.5 | 1.123 | 0.10653 | -0.041 | 10.546
15 | 1.113 | 0.11356 | -0.041 | 9.798
15.5 | 1.099 | 0.12085 | -0.04 | 9.096
16 | 1.083 | 0.12823 | -0.04 | 8.447
16.5 | 1.064 | 0.13758 | -0.039 | 7.731

## 36. Re 750k Mach 0.10 (2)
BIGFOIL.COM POLAR EXPORT
c141e
LOCKHEED C-141 BL761.11 |  |  |  | Cl Max: | 1.3997 | at alpha= | 14.5 | deg
XFOIL ncrit=9 |  |  |  | L/D Max: | 88.7774 | at alpha= | 2.5 | deg
Re: | 750000 |  |  | Cd Min: | 0.11573 | at alpha= | 18 | deg
Mach: | 0.1 |  |  | Cl=0 at alpha= | -99 | deg
|  |  |  | @ Cl=0.1, Cd= | 0.00506
|  |  |  | @ Cl=0.4, Cd= | 0.0053044
|  |  |  | @ Cl=0.6, Cd= | 0.0073886
alpha (deg) | Cl | Cd | Cm | Cl/Cd
0 | 0.258 | 0.00506 | -0.0598 | 50.9881
0.5 | 0.3076 | 0.00502 | -0.0573 | 61.2749
1 | 0.3602 | 0.00516 | -0.0556 | 69.8062
1.5 | 0.4236 | 0.00539 | -0.0566 | 78.59
2 | 0.4989 | 0.00577 | -0.0605 | 86.4645
2.5 | 0.5664 | 0.00638 | -0.0631 | 88.7774
3 | 0.6227 | 0.00807 | -0.0641 | 77.1623
3.5 | 0.6742 | 0.00905 | -0.0638 | 74.4972
4 | 0.7123 | 0.00962 | -0.0604 | 74.0437
4.5 | 0.7494 | 0.01026 | -0.0567 | 73.0409
5 | 0.7885 | 0.01081 | -0.0533 | 72.9417
5.5 | 0.8298 | 0.01131 | -0.0503 | 73.3687
6 | 0.8717 | 0.01188 | -0.0474 | 73.3754
6.5 | 0.9148 | 0.01253 | -0.0449 | 73.0088
7 | 0.9588 | 0.01324 | -0.0426 | 72.4169
7.5 | 1.0018 | 0.01409 | -0.0402 | 71.1001
8 | 1.046 | 0.01486 | -0.038 | 70.3903
8.5 | 1.0861 | 0.01596 | -0.0352 | 68.0514
9 | 1.1278 | 0.01688 | -0.0328 | 66.8128
9.5 | 1.166 | 0.01796 | -0.0298 | 64.922
10 | 1.1962 | 0.01951 | -0.0256 | 61.3121
10.5 | 1.2315 | 0.02068 | -0.0223 | 59.5503
11 | 1.2639 | 0.02205 | -0.0188 | 57.3197
11.5 | 1.2929 | 0.02366 | -0.0151 | 54.645
12 | 1.3125 | 0.02637 | -0.0104 | 49.7725
12.5 | 1.339 | 0.02809 | -0.0069 | 47.6682
13 | 1.3609 | 0.03022 | -0.0032 | 45.0331
13.5 | 1.3783 | 0.03277 | 0.0006 | 42.0598
14 | 1.3918 | 0.03568 | 0.004 | 39.0078
14.5 | 1.3997 | 0.03926 | 0.0072 | 35.6521
15 | 1.3921 | 0.04481 | 0.0104 | 31.0667
15.5 | 1.3826 | 0.05079 | 0.012 | 27.2219
16 | 1.3697 | 0.05776 | 0.0119 | 23.7136
16.5 | 1.3483 | 0.06686 | 0.0097 | 20.166
17 | 1.3175 | 0.07874 | 0.0046 | 16.7323
17.5 | 1.2743 | 0.09438 | -0.0041 | 13.5018
18 | 1.2113 | 0.11573 | -0.017 | 10.4666

## 37. Re 750k Mach 0.25 (1)
BIGFOIL.COM POLAR EXPORT
c141e
LOCKHEED C-141 BL761.11 |  |  |  | Cl Max: | 1.276 | at alpha= | 10 | deg
JavaFoil+Calcfoil stall+Eppler ext transition |  |  |  | L/D Max: | 74.896 | at alpha= | 4.5 | deg
Re: | 750000 |  |  | Cd Min: | 0.00824 | at alpha= | 0 | deg
Mach: | 0.25 |  |  | Cl=0 at alpha= | -2.2869 | deg
|  |  |  | @ Cl=0.1, Cd= | 0.010571
|  |  |  | @ Cl=0.4, Cd= | 0.0083551
|  |  |  | @ Cl=0.6, Cd= | 0.0088346
alpha (deg) | Cl | Cd | Cm | Cl/Cd
-17 | -0.406 | 0.1893 | -0.017 | -2.143
-16.5 | -0.451 | 0.17644 | -0.017 | -2.559
-16 | -0.493 | 0.16342 | -0.018 | -3.02
-15.5 | -0.532 | 0.14535 | -0.018 | -3.659
-15 | -0.566 | 0.13263 | -0.019 | -4.269
-14.5 | -0.596 | 0.1259 | -0.019 | -4.737
-14 | -0.622 | 0.11777 | -0.02 | -5.28
-13.5 | -0.642 | 0.10837 | -0.02 | -5.927
-13 | -0.658 | 0.10066 | -0.021 | -6.533
-12.5 | -0.667 | 0.09441 | -0.021 | -7.069
-12 | -0.671 | 0.08776 | -0.021 | -7.644
-11.5 | -0.669 | 0.08197 | -0.021 | -8.168
-11 | -0.663 | 0.07675 | -0.022 | -8.632
-10.5 | -0.651 | 0.07122 | -0.023 | -9.147
-10 | -0.634 | 0.06666 | -0.024 | -9.517
-9.5 | -0.613 | 0.06223 | -0.024 | -9.845
-9 | -0.587 | 0.05828 | -0.025 | -10.068
-8.5 | -0.558 | 0.0538 | -0.027 | -10.376
-8 | -0.527 | 0.04879 | -0.029 | -10.809
-7.5 | -0.496 | 0.04225 | -0.033 | -11.745
-7 | -0.546 | 0.01135 | -0.05 | -48.126
-6.5 | -0.495 | 0.01329 | -0.05 | -37.211
-6 | -0.44 | 0.01292 | -0.051 | -34.075
-5.5 | -0.384 | 0.01254 | -0.052 | -30.61
-5 | -0.327 | 0.01221 | -0.052 | -26.749
-4.5 | -0.268 | 0.01191 | -0.053 | -22.509
-4 | -0.209 | 0.01161 | -0.053 | -17.962
-3.5 | -0.148 | 0.01131 | -0.054 | -13.123
-3 | -0.088 | 0.01107 | -0.055 | -7.917
-2.5 | -0.026 | 0.01089 | -0.055 | -2.428
-2 | 0.035 | 0.01065 | -0.056 | 3.293
-1.5 | 0.097 | 0.01058 | -0.056 | 9.148
-1 | 0.159 | 0.0104 | -0.057 | 15.257
-0.5 | 0.221 | 0.01036 | -0.058 | 21.277
0 | 0.282 | 0.00824 | -0.058 | 34.262
0.5 | 0.344 | 0.0083 | -0.059 | 41.459
1 | 0.405 | 0.00836 | -0.059 | 48.506
1.5 | 0.467 | 0.00831 | -0.06 | 56.169
2 | 0.528 | 0.00851 | -0.061 | 62.036
2.5 | 0.588 | 0.00868 | -0.061 | 67.803
3 | 0.647 | 0.00944 | -0.062 | 68.492
3.5 | 0.705 | 0.01032 | -0.062 | 68.331
4 | 0.763 | 0.01064 | -0.063 | 71.748
4.5 | 0.82 | 0.01095 | -0.063 | 74.896
5 | 0.876 | 0.01479 | -0.064 | 59.187
5.5 | 0.93 | 0.01528 | -0.064 | 60.852
6 | 0.982 | 0.01583 | -0.065 | 62.048
6.5 | 1.033 | 0.0164 | -0.065 | 62.961
7 | 1.081 | 0.01702 | -0.066 | 63.515
7.5 | 1.127 | 0.0177 | -0.066 | 63.649
8 | 1.17 | 0.01846 | -0.067 | 63.344
8.5 | 1.205 | 0.01921 | -0.067 | 62.743
9 | 1.235 | 0.02009 | -0.068 | 61.498
9.5 | 1.259 | 0.02101 | -0.068 | 59.943
10 | 1.276 | 0.02214 | -0.068 | 57.624
10.5 | 1.276 | 0.02416 | -0.068 | 52.792
11 | 1.092 | 0.06597 | -0.048 | 16.558
11.5 | 1.077 | 0.07635 | -0.043 | 14.1
12 | 1.064 | 0.08398 | -0.039 | 12.669
12.5 | 1.054 | 0.08946 | -0.04 | 11.783
13 | 1.036 | 0.09678 | -0.04 | 10.705
13.5 | 1.012 | 0.10418 | -0.039 | 9.717
14 | 0.982 | 0.11205 | -0.038 | 8.761
14.5 | 0.947 | 0.12123 | -0.038 | 7.813
15 | 0.907 | 0.13042 | -0.037 | 6.955

## 38. Re 750k Mach 0.25 (2)
BIGFOIL.COM POLAR EXPORT
c141e
LOCKHEED C-141 BL761.11 |  |  |  | Cl Max: | 1.3128 | at alpha= | 13 | deg
XFOIL ncrit=9 |  |  |  | L/D Max: | 86.2182 | at alpha= | 2.5 | deg
Re: | 750000 |  |  | Cd Min: | 0.22105 | at alpha= | 18 | deg
Mach: | 0.25 |  |  | Cl=0 at alpha= | -2.5472 | deg
|  |  |  | @ Cl=0.1, Cd= | 0.0080633
|  |  |  | @ Cl=0.4, Cd= | 0.0053368
|  |  |  | @ Cl=0.6, Cd= | 0.0074376
alpha (deg) | Cl | Cd | Cm | Cl/Cd
-15 | -0.5384 | 0.1652 | -0.0171 | -3.2591
-14.5 | -0.5194 | 0.15976 | -0.0177 | -3.2511
-14 | -0.5049 | 0.15396 | -0.0198 | -3.2794
-13.5 | -0.4933 | 0.14735 | -0.0224 | -3.3478
-13 | -0.5011 | 0.13556 | -0.0292 | -3.6965
-12.5 | -0.4941 | 0.12832 | -0.0307 | -3.8505
-12 | -0.4793 | 0.12361 | -0.031 | -3.8775
-11.5 | -0.4728 | 0.11742 | -0.0325 | -4.0266
-11 | -0.4952 | 0.10439 | -0.0388 | -4.7437
-10.5 | -0.5154 | 0.0943 | -0.0396 | -5.4655
-10 | -0.8467 | 0.03641 | -0.0598 | -23.2546
-9.5 | -0.8229 | 0.02958 | -0.0607 | -27.8195
-9 | -0.7744 | 0.02582 | -0.0618 | -29.9923
-8.5 | -0.7222 | 0.02127 | -0.0631 | -33.9539
-8 | -0.6749 | 0.0186 | -0.0618 | -36.2849
-7.5 | -0.6107 | 0.01703 | -0.0633 | -35.8602
-7 | -0.5438 | 0.0153 | -0.0652 | -35.5425
-6.5 | -0.4829 | 0.01425 | -0.0657 | -33.8877
-6 | -0.4201 | 0.01325 | -0.0665 | -31.7057
-5.5 | -0.3525 | 0.01225 | -0.0685 | -28.7755
-5 | -0.285 | 0.01135 | -0.0703 | -25.1101
-4.5 | -0.23 | 0.01082 | -0.0694 | -21.2569
-4 | -0.1684 | 0.01014 | -0.0699 | -16.6075
-3.5 | -0.1096 | 0.00963 | -0.0698 | -11.3811
-3 | -0.0528 | 0.00918 | -0.0692 | -5.7516
-2.5 | 0.0055 | 0.00876 | -0.069 | 0.62785
-2 | 0.062 | 0.00834 | -0.0684 | 7.4341
-1.5 | 0.1183 | 0.00793 | -0.0678 | 14.918
-1 | 0.1658 | 0.00639 | -0.066 | 25.9468
-0.5 | 0.2142 | 0.00551 | -0.0637 | 38.8748
0 | 0.2663 | 0.00515 | -0.0616 | 51.7087
0.5 | 0.3165 | 0.00508 | -0.0588 | 62.3031
1 | 0.3708 | 0.00522 | -0.0571 | 71.0345
1.5 | 0.4308 | 0.00546 | -0.0567 | 78.9011
2 | 0.5081 | 0.00591 | -0.0605 | 85.9729
2.5 | 0.5768 | 0.00669 | -0.0629 | 86.2182
3 | 0.6339 | 0.00853 | -0.0638 | 74.3142
3.5 | 0.6892 | 0.00938 | -0.0638 | 73.4755
4 | 0.727 | 0.00997 | -0.0597 | 72.9188
4.5 | 0.7644 | 0.01061 | -0.0555 | 72.0452
5 | 0.8043 | 0.01117 | -0.0517 | 72.0054
5.5 | 0.8463 | 0.01171 | -0.0482 | 72.2716
6 | 0.8892 | 0.01235 | -0.0449 | 72
6.5 | 0.9331 | 0.01312 | -0.0419 | 71.1204
7 | 0.9773 | 0.01398 | -0.0389 | 69.907
7.5 | 1.022 | 0.01483 | -0.0361 | 68.9144
8 | 1.062 | 0.01606 | -0.0325 | 66.127
8.5 | 1.1038 | 0.01707 | -0.0292 | 64.6632
9 | 1.1409 | 0.01827 | -0.0252 | 62.4466
9.5 | 1.1704 | 0.02016 | -0.0202 | 58.0556
10 | 1.2065 | 0.02158 | -0.0163 | 55.9082
10.5 | 1.238 | 0.02335 | -0.012 | 53.0193
11 | 1.2652 | 0.02543 | -0.0075 | 49.7523
11.5 | 1.2814 | 0.02868 | -0.0022 | 44.6792
12 | 1.2994 | 0.03151 | 0.0025 | 41.2377
12.5 | 1.3099 | 0.03497 | 0.007 | 37.4578
13 | 1.3128 | 0.03923 | 0.011 | 33.4642
13.5 | 1.3077 | 0.04455 | 0.014 | 29.3535
14 | 1.2954 | 0.05119 | 0.0152 | 25.3057
14.5 | 1.2734 | 0.0599 | 0.0139 | 21.2588
15 | 1.2413 | 0.07154 | 0.0092 | 17.3511
15.5 | 1.1991 | 0.08691 | 0.0005 | 13.797
16 | 1.142 | 0.10723 | -0.0123 | 10.65
18 | 0.8897 | 0.22105 | -0.0748 | 4.0249

## 39. Re 750k Mach 0.50 (1)
BIGFOIL.COM POLAR EXPORT
c141e
LOCKHEED C-141 BL761.11 |  |  |  | Cl Max: | 1.202 | at alpha= | 20 | deg
JavaFoil+Calcfoil stall+Eppler ext transition |  |  |  | L/D Max: | 80.481 | at alpha= | 2 | deg
Re: | 750000 |  |  | Cd Min: | 0.0073 | at alpha= | 2 | deg
Mach: | 0.5 |  |  | Cl=0 at alpha= | -2.2868 | deg
|  |  |  | @ Cl=0.1, Cd= | 0.010972
|  |  |  | @ Cl=0.4, Cd= | 0.0084112
|  |  |  | @ Cl=0.6, Cd= | 0.00772
alpha (deg) | Cl | Cd | Cm | Cl/Cd
-20 | -0.957 | 0.21586 | -0.022 | -4.433
-19.5 | -0.931 | 0.20837 | -0.023 | -4.467
-19 | -0.906 | 0.20702 | -0.023 | -4.376
-18.5 | -0.876 | 0.19756 | -0.022 | -4.435
-18 | -0.85 | 0.19059 | -0.022 | -4.457
-17.5 | -0.823 | 0.18579 | -0.022 | -4.429
-17 | -0.796 | 0.17957 | -0.023 | -4.435
-16.5 | -0.77 | 0.1766 | -0.023 | -4.36
-16 | -0.744 | 0.17312 | -0.023 | -4.296
-15.5 | -0.717 | 0.2006 | -0.023 | -3.575
-15 | -0.691 | 0.15609 | -0.024 | -4.425
-14.5 | -0.664 | 0.15258 | -0.024 | -4.353
-14 | -0.638 | 0.14714 | -0.024 | -4.333
-13.5 | -0.609 | 0.13755 | -0.023 | -4.428
-13 | -0.582 | 0.1336 | -0.023 | -4.357
-12.5 | -0.555 | 0.13036 | -0.023 | -4.258
-12 | -0.528 | 0.12443 | -0.023 | -4.246
-11.5 | -0.501 | 0.12271 | -0.024 | -4.087
-11 | -0.475 | 0.11965 | -0.024 | -3.967
-10.5 | -0.448 | 0.11744 | -0.024 | -3.812
-10 | -0.42 | 0.10074 | -0.023 | -4.17
-9.5 | -0.393 | 0.0968 | -0.022 | -4.056
-9 | -0.366 | 0.09414 | -0.023 | -3.884
-8.5 | -0.339 | 0.0905 | -0.023 | -3.741
-8 | -0.312 | 0.08843 | -0.023 | -3.523
-7.5 | -0.435 | 0.05921 | -0.024 | -7.354
-7 | -0.436 | 0.0523 | -0.025 | -8.337
-6.5 | -0.412 | 0.04754 | -0.028 | -8.677
-6 | -0.379 | 0.04339 | -0.032 | -8.742
-5.5 | -0.413 | 0.01341 | -0.057 | -30.796
-5 | -0.356 | 0.01333 | -0.058 | -26.739
-4.5 | -0.295 | 0.0128 | -0.059 | -23.038
-4 | -0.231 | 0.01233 | -0.06 | -18.706
-3.5 | -0.165 | 0.01195 | -0.06 | -13.774
-3 | -0.097 | 0.01164 | -0.061 | -8.378
-2.5 | -0.029 | 0.01136 | -0.062 | -2.593
-2 | 0.039 | 0.01114 | -0.062 | 3.515
-1.5 | 0.108 | 0.01095 | -0.063 | 9.869
-1 | 0.177 | 0.0109 | -0.064 | 16.26
-0.5 | 0.246 | 0.01076 | -0.064 | 22.897
0 | 0.316 | 0.00868 | -0.065 | 36.341
0.5 | 0.384 | 0.00875 | -0.066 | 43.932
1 | 0.452 | 0.00731 | -0.066 | 61.838
1.5 | 0.52 | 0.00733 | -0.067 | 70.944
2 | 0.588 | 0.0073 | -0.068 | 80.481
2.5 | 0.654 | 0.00961 | -0.068 | 68.03
3 | 0.719 | 0.01366 | -0.069 | 52.609
3.5 | 0.782 | 0.01428 | -0.069 | 54.802
4 | 0.844 | 0.01485 | -0.07 | 56.823
4.5 | 0.903 | 0.0159 | -0.07 | 56.78
5 | 0.959 | 0.01659 | -0.071 | 57.774
5.5 | 1.01 | 0.01742 | -0.072 | 57.972
6 | 1.054 | 0.01831 | -0.072 | 57.556
6.5 | 1.089 | 0.01933 | -0.073 | 56.324
7 | 1.11 | 0.02051 | -0.073 | 54.114
7.5 | 0.903 | 0.05458 | -0.035 | 16.551
8 | 0.865 | 0.06214 | -0.034 | 13.923
8.5 | 0.587 | 0.09329 | -0.032 | 6.289
9 | 0.614 | 0.09476 | -0.032 | 6.475
9.5 | 0.64 | 0.09841 | -0.033 | 6.507
10 | 0.667 | 0.10113 | -0.034 | 6.599
10.5 | 0.695 | 0.10764 | -0.036 | 6.458
11 | 0.722 | 0.12013 | -0.038 | 6.013
11.5 | 0.749 | 0.16639 | -0.038 | 4.5
12 | 0.776 | 0.12924 | -0.039 | 6.003
12.5 | 0.803 | 0.13646 | -0.039 | 5.882
13 | 0.83 | 0.13819 | -0.041 | 6.009
13.5 | 0.858 | 0.15083 | -0.043 | 5.69
14 | 0.885 | 0.15474 | -0.044 | 5.717
14.5 | 0.911 | 0.16241 | -0.044 | 5.608
15 | 0.937 | 0.16592 | -0.044 | 5.649
15.5 | 0.964 | 0.17003 | -0.045 | 5.667
16 | 0.99 | 0.17608 | -0.045 | 5.623
16.5 | 1.018 | 0.18251 | -0.047 | 5.576
17 | 1.049 | 0.18828 | -0.05 | 5.57
17.5 | 1.072 | 0.19021 | -0.049 | 5.638
18 | 1.098 | 0.19373 | -0.05 | 5.669
18.5 | 1.124 | 0.1992 | -0.05 | 5.642
19 | 1.15 | 0.20701 | -0.05 | 5.555
19.5 | 1.176 | 0.20836 | -0.051 | 5.643
20 | 1.202 | 0.21647 | -0.051 | 5.551

## 40. Re 750k Mach 0.50 (2)
BIGFOIL.COM POLAR EXPORT
c141e
LOCKHEED C-141 BL761.11 |  |  |  | Cl Max: | 1.1089 | at alpha= | 8.5 | deg
XFOIL ncrit=9 |  |  |  | L/D Max: | 82.7534 | at alpha= | 2 | deg
Re: | 750000 |  |  | Cd Min: | 0.25718 | at alpha= | -20 | deg
Mach: | 0.5 |  |  | Cl=0 at alpha= | -2.5112 | deg
|  |  |  | @ Cl=0.1, Cd= | 0.0085993
|  |  |  | @ Cl=0.4, Cd= | 0.0055023
|  |  |  | @ Cl=0.6, Cd= | 0.0081825
alpha (deg) | Cl | Cd | Cm | Cl/Cd
-20 | -0.7259 | 0.25718 | 0.0259 | -2.8225
-19.5 | -0.7052 | 0.24882 | 0.0208 | -2.8342
-19 | -0.6831 | 0.24185 | 0.0171 | -2.8245
-18.5 | -0.6614 | 0.23462 | 0.0127 | -2.819
-18 | -0.6402 | 0.22692 | 0.0081 | -2.8213
-17.5 | -0.6226 | 0.21773 | 0.0016 | -2.8595
-17 | -0.6012 | 0.21022 | -0.0014 | -2.8599
-16.5 | -0.5803 | 0.20348 | -0.0047 | -2.8519
-16 | -0.5604 | 0.19632 | -0.0085 | -2.8545
-15.5 | -0.5441 | 0.1876 | -0.0137 | -2.9003
-15 | -0.5283 | 0.17943 | -0.0176 | -2.9443
-14.5 | -0.5085 | 0.17306 | -0.0196 | -2.9383
-14 | -0.4915 | 0.16628 | -0.0224 | -2.9559
-13.5 | -0.4805 | 0.15792 | -0.0266 | -3.0427
-13 | -0.4763 | 0.14944 | -0.0309 | -3.1872
-12.5 | -0.459 | 0.14338 | -0.0305 | -3.2013
-12 | -0.4472 | 0.1377 | -0.031 | -3.2476
-11.5 | -0.4477 | 0.12981 | -0.0338 | -3.4489
-11 | -0.452 | 0.12168 | -0.036 | -3.7147
-10.5 | -0.4536 | 0.11427 | -0.0365 | -3.9695
-10 | -0.4505 | 0.10869 | -0.0348 | -4.1448
-9.5 | -0.4504 | 0.10292 | -0.0334 | -4.3762
-9 | -0.4616 | 0.09564 | -0.0331 | -4.8264
-8.5 | -0.4627 | 0.08571 | -0.039 | -5.3984
-8 | -0.4613 | 0.07305 | -0.0509 | -6.3149
-7.5 | -0.4646 | 0.05848 | -0.0696 | -7.9446
-7 | -0.4686 | 0.04535 | -0.0823 | -10.333
-6.5 | -0.4555 | 0.03185 | -0.0901 | -14.3014
-6 | -0.4424 | 0.02146 | -0.0881 | -20.6151
-5.5 | -0.3835 | 0.01679 | -0.0875 | -22.841
-5 | -0.3265 | 0.01422 | -0.0846 | -22.9606
-4.5 | -0.2537 | 0.01259 | -0.0844 | -20.1509
-4 | -0.195 | 0.01149 | -0.0816 | -16.9713
-3.5 | -0.1257 | 0.0105 | -0.081 | -11.9714
-3 | -0.0652 | 0.00984 | -0.0788 | -6.626
-2.5 | 0.0015 | 0.00929 | -0.078 | 0.16146
-2 | 0.0665 | 0.00883 | -0.0769 | 7.5311
-1.5 | 0.1304 | 0.00839 | -0.0758 | 15.5423
-1 | 0.1946 | 0.00792 | -0.0748 | 24.5707
-0.5 | 0.2457 | 0.00624 | -0.0722 | 39.375
0 | 0.3004 | 0.00563 | -0.069 | 53.357
0.5 | 0.3557 | 0.00541 | -0.0653 | 65.7486
1 | 0.4133 | 0.00553 | -0.0621 | 74.7378
1.5 | 0.4721 | 0.00584 | -0.0592 | 80.839
2 | 0.547 | 0.00661 | -0.0601 | 82.7534
2.5 | 0.6107 | 0.0085 | -0.0602 | 71.8471
3 | 0.6847 | 0.00985 | -0.0621 | 69.5127
4 | 0.7764 | 0.01131 | -0.053 | 68.6472
4.5 | 0.8152 | 0.01192 | -0.0465 | 68.3893
5 | 0.8559 | 0.01267 | -0.0401 | 67.5533
5.5 | 0.8991 | 0.01354 | -0.0341 | 66.4032
6 | 0.9409 | 0.01466 | -0.0279 | 64.1814
6.5 | 0.9825 | 0.01608 | -0.0217 | 61.1007
7 | 1.0235 | 0.01782 | -0.0155 | 57.4355
7.5 | 1.0604 | 0.02006 | -0.0091 | 52.8614
8 | 1.0924 | 0.02317 | -0.0023 | 47.1472
8.5 | 1.1089 | 0.02743 | 0.005 | 40.4265
9 | 1.1056 | 0.03282 | 0.0122 | 33.6868
9.5 | 1.0873 | 0.03949 | 0.0174 | 27.5336
10 | 1.0574 | 0.04812 | 0.0185 | 21.9742
10.5 | 1.0109 | 0.06105 | 0.0132 | 16.5586
11 | 0.9625 | 0.07844 | 0.0008 | 12.2705
11.5 | 0.9 | 0.09959 | -0.0119 | 9.0371
12 | 0.8536 | 0.11766 | -0.0216 | 7.2548
12.5 | 0.8319 | 0.13218 | -0.029 | 6.2937
13 | 0.8251 | 0.14451 | -0.0353 | 5.7096
13.5 | 0.8262 | 0.15558 | -0.0408 | 5.3105

## 41. Re 1M Mach 0.00 (1)
BIGFOIL.COM POLAR EXPORT
c141e
LOCKHEED C-141 BL761.11 |  |  |  | Cl Max: | 1.361 | at alpha= | 12 | deg
JavaFoil+Calcfoil stall+Eppler ext transition |  |  |  | L/D Max: | 84.283 | at alpha= | 6 | deg
Re: | 1000000 |  |  | Cd Min: | 0.00778 | at alpha= | -0.5 | deg
Mach: | 0 |  |  | Cl=0 at alpha= | -2.2833 | deg
|  |  |  | @ Cl=0.1, Cd= | 0.00999
|  |  |  | @ Cl=0.4, Cd= | 0.0079371
|  |  |  | @ Cl=0.6, Cd= | 0.0083286
alpha (deg) | Cl | Cd | Cm | Cl/Cd
-20 | -0.67 | 0.19375 | -0.016 | -3.458
-19.5 | -0.685 | 0.18252 | -0.017 | -3.756
-19 | -0.7 | 0.17543 | -0.017 | -3.992
-18.5 | -0.714 | 0.16729 | -0.017 | -4.27
-18 | -0.727 | 0.15682 | -0.018 | -4.638
-17.5 | -0.739 | 0.14857 | -0.018 | -4.976
-17 | -0.75 | 0.14188 | -0.019 | -5.285
-16.5 | -0.759 | 0.13332 | -0.019 | -5.691
-16 | -0.766 | 0.12665 | -0.019 | -6.047
-15.5 | -0.771 | 0.11945 | -0.02 | -6.456
-15 | -0.774 | 0.11253 | -0.02 | -6.88
-14.5 | -0.774 | 0.10673 | -0.021 | -7.256
-14 | -0.773 | 0.10074 | -0.021 | -7.67
-13.5 | -0.767 | 0.09495 | -0.021 | -8.081
-13 | -0.759 | 0.08956 | -0.022 | -8.478
-12.5 | -0.748 | 0.08442 | -0.022 | -8.867
-12 | -0.736 | 0.07904 | -0.023 | -9.309
-11.5 | -0.719 | 0.07394 | -0.024 | -9.727
-11 | -0.699 | 0.0696 | -0.024 | -10.047
-10.5 | -0.678 | 0.06454 | -0.026 | -10.506
-10 | -0.653 | 0.06002 | -0.027 | -10.877
-9.5 | -0.626 | 0.05528 | -0.028 | -11.32
-9 | -0.599 | 0.04926 | -0.031 | -12.159
-8.5 | -0.679 | 0.01369 | -0.046 | -49.595
-8 | -0.635 | 0.01109 | -0.047 | -57.26
-7.5 | -0.587 | 0.01308 | -0.048 | -44.909
-7 | -0.536 | 0.01269 | -0.048 | -42.241
-6.5 | -0.483 | 0.01231 | -0.049 | -39.255
-6 | -0.429 | 0.012 | -0.049 | -35.753
-5.5 | -0.374 | 0.01172 | -0.05 | -31.894
-5 | -0.317 | 0.01142 | -0.051 | -27.803
-4.5 | -0.26 | 0.01112 | -0.051 | -23.406
-4 | -0.202 | 0.01091 | -0.052 | -18.545
-3.5 | -0.144 | 0.01064 | -0.052 | -13.517
-3 | -0.085 | 0.01046 | -0.053 | -8.116
-2.5 | -0.026 | 0.01027 | -0.053 | -2.493
-2 | 0.034 | 0.01013 | -0.054 | 3.356
-1.5 | 0.094 | 0.01 | -0.055 | 9.374
-1 | 0.154 | 0.0099 | -0.055 | 15.516
-0.5 | 0.214 | 0.00778 | -0.056 | 27.46
0 | 0.273 | 0.00783 | -0.056 | 34.91
0.5 | 0.333 | 0.00786 | -0.057 | 42.37
1 | 0.393 | 0.00793 | -0.057 | 49.511
1.5 | 0.452 | 0.00799 | -0.058 | 56.593
2 | 0.511 | 0.00801 | -0.059 | 63.81
2.5 | 0.57 | 0.00822 | -0.059 | 69.359
3 | 0.628 | 0.00843 | -0.06 | 74.479
3.5 | 0.684 | 0.00971 | -0.06 | 70.491
4 | 0.741 | 0.01001 | -0.061 | 73.99
4.5 | 0.797 | 0.01026 | -0.061 | 77.646
5 | 0.851 | 0.01077 | -0.062 | 79.048
5.5 | 0.905 | 0.01105 | -0.062 | 81.869
6 | 0.957 | 0.01136 | -0.063 | 84.283
6.5 | 1.008 | 0.01505 | -0.063 | 66.99
7 | 1.057 | 0.01556 | -0.064 | 67.936
7.5 | 1.105 | 0.0161 | -0.064 | 68.602
8 | 1.15 | 0.01671 | -0.065 | 68.857
8.5 | 1.191 | 0.0173 | -0.065 | 68.855
9 | 1.228 | 0.01796 | -0.066 | 68.357
9.5 | 1.261 | 0.01866 | -0.066 | 67.566
10 | 1.29 | 0.01944 | -0.066 | 66.38
10.5 | 1.315 | 0.02027 | -0.067 | 64.895
11 | 1.336 | 0.02122 | -0.067 | 62.968
11.5 | 1.351 | 0.02229 | -0.067 | 60.619
12 | 1.361 | 0.02358 | -0.067 | 57.698
12.5 | 1.357 | 0.02587 | -0.067 | 52.448
13 | 1.289 | 0.0388 | -0.063 | 33.236
13.5 | 1.187 | 0.07477 | -0.051 | 15.875
14 | 1.168 | 0.08739 | -0.048 | 13.369
14.5 | 1.158 | 0.09555 | -0.046 | 12.124
15 | 1.143 | 0.10554 | -0.044 | 10.831
15.5 | 1.132 | 0.11258 | -0.043 | 10.054
16 | 1.119 | 0.1202 | -0.043 | 9.305
16.5 | 1.102 | 0.12867 | -0.041 | 8.565
17 | 1.086 | 0.13629 | -0.041 | 7.965

## 42. Re 1M Mach 0.00 (2)
BIGFOIL.COM POLAR EXPORT
c141e
LOCKHEED C-141 BL761.11 |  |  |  | Cl Max: | 1.4807 | at alpha= | 16 | deg
XFOIL ncrit=9 |  |  |  | L/D Max: | 89.1082 | at alpha= | 2 | deg
Re: | 1000000 |  |  | Cd Min: | 0.22965 | at alpha= | -20 | deg
Mach: | 0 |  |  | Cl=0 at alpha= | -2.5523 | deg
|  |  |  | @ Cl=0.1, Cd= | 0.0070819
|  |  |  | @ Cl=0.4, Cd= | 0.0047707
|  |  |  | @ Cl=0.6, Cd= | 0.0078499
alpha (deg) | Cl | Cd | Cm | Cl/Cd
-20 | -0.6766 | 0.22965 | 0.0216 | -2.9462
-19.5 | -0.6594 | 0.2245 | 0.0183 | -2.9372
-19 | -0.6425 | 0.21901 | 0.0148 | -2.9337
-18.5 | -0.6264 | 0.21292 | 0.0111 | -2.942
-17.5 | -0.6018 | 0.19648 | 0.0024 | -3.0629
-17 | -0.5851 | 0.19116 | -0.0003 | -3.0608
-16.5 | -0.5697 | 0.18529 | -0.0034 | -3.0746
-16 | -0.5562 | 0.17867 | -0.0066 | -3.113
-15.5 | -0.5561 | 0.16671 | -0.0131 | -3.3357
-14.5 | -1.047 | 0.04038 | -0.0819 | -25.9287
-14 | -1.0762 | 0.03491 | -0.0784 | -30.8278
-13.5 | -1.1174 | 0.03249 | -0.0655 | -34.3921
-13 | -1.1274 | 0.02996 | -0.0567 | -37.6302
-12.5 | -1.1069 | 0.02758 | -0.0528 | -40.1342
-12 | -1.0696 | 0.02375 | -0.0531 | -45.0358
-11.5 | -1.0173 | 0.0221 | -0.0543 | -46.0317
-11 | -0.966 | 0.02072 | -0.0548 | -46.6216
-10.5 | -0.9128 | 0.01931 | -0.0556 | -47.2708
-10 | -0.8543 | 0.01827 | -0.057 | -46.7597
-9.5 | -0.7971 | 0.01646 | -0.0587 | -48.4265
-9 | -0.7339 | 0.01555 | -0.061 | -47.1961
-8.5 | -0.6825 | 0.01473 | -0.0605 | -46.334
-8 | -0.6234 | 0.01345 | -0.0619 | -46.3494
-7.5 | -0.5582 | 0.0128 | -0.0643 | -43.6094
-7 | -0.493 | 0.01203 | -0.0667 | -40.9809
-6.5 | -0.435 | 0.01125 | -0.0675 | -38.6667
-6 | -0.3794 | 0.01079 | -0.0675 | -35.1622
-5.5 | -0.321 | 0.01005 | -0.0682 | -31.9403
-5 | -0.2657 | 0.0096 | -0.068 | -27.6771
-4.5 | -0.2124 | 0.00912 | -0.0674 | -23.2895
-4 | -0.1562 | 0.00867 | -0.0674 | -18.0161
-3.5 | -0.104 | 0.0083 | -0.0665 | -12.5301
-3 | -0.0479 | 0.00796 | -0.0663 | -6.0176
-2.5 | 0.0056 | 0.00766 | -0.0657 | 0.73107
-2 | 0.061 | 0.00734 | -0.0654 | 8.3106
-1.5 | 0.1154 | 0.00698 | -0.0649 | 16.533
-1 | 0.164 | 0.00588 | -0.0637 | 27.8912
-0.5 | 0.2104 | 0.00491 | -0.0618 | 42.8513
0 | 0.2616 | 0.00465 | -0.0604 | 56.2581
0.5 | 0.3104 | 0.00448 | -0.0582 | 69.2857
1 | 0.3597 | 0.00457 | -0.0561 | 78.709
1.5 | 0.4099 | 0.00482 | -0.0543 | 85.0415
2 | 0.4696 | 0.00527 | -0.0547 | 89.1082
2.5 | 0.5334 | 0.00612 | -0.0567 | 87.1569
3 | 0.5892 | 0.00772 | -0.0576 | 76.3212
3.5 | 0.6549 | 0.00851 | -0.0604 | 76.9565
4 | 0.7178 | 0.00914 | -0.0624 | 78.5339
4.5 | 0.7556 | 0.00969 | -0.0589 | 77.9773
5 | 0.7949 | 0.01015 | -0.0556 | 78.3153
5.5 | 0.836 | 0.01057 | -0.0526 | 79.0918
6 | 0.8783 | 0.01102 | -0.0499 | 79.7005
6.5 | 0.9204 | 0.01162 | -0.0473 | 79.2083
7 | 0.9644 | 0.01226 | -0.045 | 78.6623
7.5 | 1.0093 | 0.01291 | -0.0431 | 78.1797
8 | 1.0539 | 0.01364 | -0.0411 | 77.2654
8.5 | 1.0982 | 0.01437 | -0.0392 | 76.4231
9 | 1.1384 | 0.01545 | -0.0366 | 73.6828
9.5 | 1.1815 | 0.01622 | -0.0346 | 72.8422
10 | 1.2222 | 0.0171 | -0.0322 | 71.4737
10.5 | 1.2538 | 0.01841 | -0.0283 | 68.1043
11 | 1.2859 | 0.01969 | -0.0247 | 65.3073
11.5 | 1.3196 | 0.02084 | -0.0215 | 63.3205
12 | 1.3509 | 0.02213 | -0.0181 | 61.0438
12.5 | 1.3804 | 0.02351 | -0.0148 | 58.7154
13 | 1.3979 | 0.02583 | -0.0102 | 54.1192
13.5 | 1.417 | 0.02808 | -0.0062 | 50.463
14 | 1.438 | 0.03017 | -0.0028 | 47.6632
14.5 | 1.4543 | 0.03273 | 0.0005 | 44.4332
15 | 1.4672 | 0.03571 | 0.0035 | 41.0865
15.5 | 1.4761 | 0.0392 | 0.0061 | 37.6556
16 | 1.4807 | 0.04336 | 0.008 | 34.149
16.5 | 1.4797 | 0.04849 | 0.0091 | 30.5156
17 | 1.4677 | 0.05542 | 0.009 | 26.4832
17.5 | 1.4327 | 0.06625 | 0.0069 | 21.6257
18 | 1.4115 | 0.07657 | 0.0027 | 18.4341
18.5 | 1.3818 | 0.08928 | -0.0036 | 15.4772
19 | 1.3405 | 0.10497 | -0.0121 | 12.7703
19.5 | 1.2892 | 0.12332 | -0.0225 | 10.4541
20 | 1.2252 | 0.1455 | -0.0359 | 8.4206

## 43. Re 1M Mach 0.10 (1)
BIGFOIL.COM POLAR EXPORT
c141e
LOCKHEED C-141 BL761.11 |  |  |  | Cl Max: | 1.35 | at alpha= | 12 | deg
JavaFoil+Calcfoil stall+Eppler ext transition |  |  |  | L/D Max: | 84.34 | at alpha= | 6 | deg
Re: | 1000000 |  |  | Cd Min: | 0.00781 | at alpha= | -0.5 | deg
Mach: | 0.1 |  |  | Cl=0 at alpha= | -2.2833 | deg
|  |  |  | @ Cl=0.1, Cd= | 0.00999
|  |  |  | @ Cl=0.4, Cd= | 0.0079642
|  |  |  | @ Cl=0.6, Cd= | 0.008351
alpha (deg) | Cl | Cd | Cm | Cl/Cd
-19.5 | -0.636 | 0.18851 | -0.016 | -3.374
-19 | -0.654 | 0.17963 | -0.017 | -3.64
-18.5 | -0.671 | 0.17089 | -0.017 | -3.926
-18 | -0.687 | 0.16189 | -0.018 | -4.245
-17.5 | -0.702 | 0.15278 | -0.018 | -4.598
-17 | -0.716 | 0.14471 | -0.018 | -4.948
-16.5 | -0.728 | 0.13614 | -0.019 | -5.351
-16 | -0.739 | 0.1296 | -0.019 | -5.701
-15.5 | -0.747 | 0.12222 | -0.02 | -6.113
-15 | -0.753 | 0.11457 | -0.02 | -6.574
-14.5 | -0.757 | 0.10867 | -0.021 | -6.962
-14 | -0.757 | 0.10245 | -0.021 | -7.39
-13.5 | -0.755 | 0.09607 | -0.021 | -7.855
-13 | -0.749 | 0.09016 | -0.022 | -8.307
-12.5 | -0.74 | 0.08558 | -0.022 | -8.646
-12 | -0.729 | 0.08004 | -0.023 | -9.105
-11.5 | -0.714 | 0.07495 | -0.023 | -9.526
-11 | -0.696 | 0.07046 | -0.024 | -9.873
-10.5 | -0.675 | 0.0654 | -0.025 | -10.323
-10 | -0.651 | 0.06083 | -0.027 | -10.705
-9.5 | -0.624 | 0.05641 | -0.028 | -11.064
-9 | -0.598 | 0.05007 | -0.03 | -11.952
-8.5 | -0.679 | 0.01382 | -0.046 | -49.15
-8 | -0.637 | 0.01114 | -0.047 | -57.149
-7.5 | -0.589 | 0.01317 | -0.048 | -44.734
-7 | -0.538 | 0.01271 | -0.048 | -42.336
-6.5 | -0.485 | 0.01232 | -0.049 | -39.356
-6 | -0.431 | 0.01203 | -0.05 | -35.819
-5.5 | -0.375 | 0.01173 | -0.05 | -32.013
-5 | -0.319 | 0.01142 | -0.051 | -27.922
-4.5 | -0.261 | 0.01119 | -0.051 | -23.362
-4 | -0.203 | 0.01092 | -0.052 | -18.619
-3.5 | -0.145 | 0.01064 | -0.053 | -13.586
-3 | -0.085 | 0.01048 | -0.053 | -8.141
-2.5 | -0.026 | 0.0103 | -0.054 | -2.499
-2 | 0.034 | 0.01013 | -0.054 | 3.372
-1.5 | 0.094 | 0.01 | -0.055 | 9.425
-1 | 0.154 | 0.0099 | -0.055 | 15.596
-0.5 | 0.215 | 0.00781 | -0.056 | 27.485
0 | 0.275 | 0.00784 | -0.057 | 35.056
0.5 | 0.335 | 0.0079 | -0.057 | 42.39
1 | 0.395 | 0.00796 | -0.058 | 49.585
1.5 | 0.454 | 0.00801 | -0.058 | 56.731
2 | 0.514 | 0.00802 | -0.059 | 64.046
2.5 | 0.573 | 0.00823 | -0.059 | 69.574
3 | 0.631 | 0.00849 | -0.06 | 74.374
3.5 | 0.688 | 0.00973 | -0.06 | 70.674
4 | 0.744 | 0.01004 | -0.061 | 74.151
4.5 | 0.8 | 0.01029 | -0.062 | 77.786
5 | 0.855 | 0.01081 | -0.062 | 79.092
5.5 | 0.909 | 0.01111 | -0.063 | 81.838
6 | 0.961 | 0.0114 | -0.063 | 84.34
6.5 | 1.012 | 0.01513 | -0.064 | 66.892
7 | 1.061 | 0.01565 | -0.064 | 67.797
7.5 | 1.109 | 0.01621 | -0.065 | 68.395
8 | 1.154 | 0.01682 | -0.065 | 68.595
8.5 | 1.194 | 0.01742 | -0.065 | 68.513
9 | 1.23 | 0.01813 | -0.066 | 67.834
9.5 | 1.262 | 0.01883 | -0.066 | 67.01
10 | 1.29 | 0.01963 | -0.067 | 65.722
10.5 | 1.314 | 0.02051 | -0.067 | 64.056
11 | 1.332 | 0.02148 | -0.067 | 62.01
11.5 | 1.345 | 0.02276 | -0.068 | 59.084
12 | 1.35 | 0.02414 | -0.068 | 55.945
12.5 | 1.334 | 0.02763 | -0.067 | 48.272
13 | 1.192 | 0.0641 | -0.054 | 18.595
13.5 | 1.162 | 0.08037 | -0.049 | 14.456
14 | 1.145 | 0.0916 | -0.046 | 12.502
14.5 | 1.131 | 0.10043 | -0.044 | 11.26
15 | 1.118 | 0.10781 | -0.043 | 10.373
15.5 | 1.104 | 0.11529 | -0.043 | 9.573
16 | 1.087 | 0.12342 | -0.042 | 8.804
16.5 | 1.067 | 0.13171 | -0.041 | 8.103
17 | 1.048 | 0.13847 | -0.041 | 7.565

## 44. Re 1M Mach 0.10 (2)
BIGFOIL.COM POLAR EXPORT
c141e
LOCKHEED C-141 BL761.11 |  |  |  | Cl Max: | 1.461 | at alpha= | 15.5 | deg
XFOIL ncrit=9 |  |  |  | L/D Max: | 88.9434 | at alpha= | 2 | deg
Re: | 1000000 |  |  | Cd Min: | 0.19711 | at alpha= | -17.5 | deg
Mach: | 0.1 |  |  | Cl=0 at alpha= | -2.5517 | deg
|  |  |  | @ Cl=0.1, Cd= | 0.0067345
|  |  |  | @ Cl=0.4, Cd= | 0.004782
|  |  |  | @ Cl=0.6, Cd= | 0.0078812
alpha (deg) | Cl | Cd | Cm | Cl/Cd
-17.5 | -0.602 | 0.19711 | 0.0024 | -3.0541
-17 | -0.5851 | 0.19177 | -0.0003 | -3.0511
-16.5 | -0.5695 | 0.18588 | -0.0034 | -3.0638
-16 | -0.5556 | 0.17925 | -0.0067 | -3.0996
-14 | -1.0001 | 0.04195 | -0.0818 | -23.8403
-13.5 | -1.045 | 0.03572 | -0.0773 | -29.2553
-13 | -1.0921 | 0.03309 | -0.0635 | -33.0039
-12.5 | -1.1013 | 0.03012 | -0.0551 | -36.5637
-12 | -1.0633 | 0.02648 | -0.0556 | -40.1548
-11.5 | -1.0207 | 0.0232 | -0.0561 | -43.9957
-11 | -0.9693 | 0.02166 | -0.0567 | -44.7507
-10.5 | -0.9169 | 0.02006 | -0.0571 | -45.7079
-10 | -0.8595 | 0.01868 | -0.0584 | -46.0118
-9.5 | -0.8017 | 0.01684 | -0.06 | -47.6069
-9 | -0.7382 | 0.01588 | -0.0622 | -46.4861
-8.5 | -0.6867 | 0.01496 | -0.0615 | -45.9024
-8 | -0.6269 | 0.01366 | -0.0629 | -45.8931
-7.5 | -0.5613 | 0.01295 | -0.0653 | -43.3436
-7 | -0.4948 | 0.0123 | -0.0677 | -40.2276
-6.5 | -0.4387 | 0.01134 | -0.068 | -38.6861
-6 | -0.3818 | 0.01084 | -0.0681 | -35.2214
-5.5 | -0.3227 | 0.0101 | -0.0688 | -31.9505
-5 | -0.2675 | 0.0097 | -0.0685 | -27.5773
-4.5 | -0.2138 | 0.00915 | -0.0679 | -23.3661
-4 | -0.1578 | 0.00869 | -0.0677 | -18.1588
-3.5 | -0.1048 | 0.00832 | -0.0669 | -12.5962
-3 | -0.0486 | 0.00797 | -0.0667 | -6.0979
-2.5 | 0.0056 | 0.00768 | -0.0661 | 0.72917
-2 | 0.0611 | 0.00736 | -0.0657 | 8.3016
-0.5 | 0.2116 | 0.00494 | -0.0621 | 42.834
0 | 0.2631 | 0.00467 | -0.0607 | 56.3383
0.5 | 0.3121 | 0.0045 | -0.0585 | 69.3556
1 | 0.3616 | 0.00459 | -0.0563 | 78.78
1.5 | 0.4116 | 0.00484 | -0.0544 | 85.0413
2 | 0.4714 | 0.0053 | -0.0547 | 88.9434
2.5 | 0.5352 | 0.00618 | -0.0566 | 86.6019
3 | 0.5914 | 0.00778 | -0.0576 | 76.0154
3.5 | 0.6577 | 0.00856 | -0.0604 | 76.8341
4 | 0.7206 | 0.00921 | -0.0623 | 78.241
4.5 | 0.7586 | 0.00975 | -0.0588 | 77.8051
5 | 0.7983 | 0.01019 | -0.0554 | 78.3415
5.5 | 0.8397 | 0.01061 | -0.0524 | 79.1423
6 | 0.8818 | 0.01109 | -0.0495 | 79.5131
6.5 | 0.9243 | 0.0117 | -0.0468 | 79
7 | 0.9686 | 0.01235 | -0.0445 | 78.4291
7.5 | 1.0132 | 0.01306 | -0.0424 | 77.5804
8 | 1.0583 | 0.01377 | -0.0404 | 76.8555
8.5 | 1.1024 | 0.01456 | -0.0383 | 75.7143
9 | 1.143 | 0.01562 | -0.0356 | 73.1754
9.5 | 1.1856 | 0.01645 | -0.0333 | 72.0729
10 | 1.225 | 0.01738 | -0.0305 | 70.4833
10.5 | 1.252 | 0.01906 | -0.0258 | 65.6873
11 | 1.2883 | 0.02008 | -0.0227 | 64.1584
11.5 | 1.3212 | 0.02134 | -0.0193 | 61.9119
12 | 1.3518 | 0.02273 | -0.0158 | 59.4721
12.5 | 1.3792 | 0.02432 | -0.0121 | 56.7105
13 | 1.3908 | 0.02721 | -0.0068 | 51.1136
13.5 | 1.4144 | 0.02914 | -0.0034 | 48.5381
14 | 1.4326 | 0.03158 | 0.0002 | 45.3642
14.5 | 1.446 | 0.03452 | 0.0035 | 41.8888
15 | 1.4556 | 0.03794 | 0.0064 | 38.3658
15.5 | 1.461 | 0.04202 | 0.0087 | 34.7692
16 | 1.4608 | 0.04698 | 0.0101 | 31.0941
16.5 | 1.4531 | 0.05333 | 0.0104 | 27.2473
17 | 1.4315 | 0.06223 | 0.0088 | 23.0034
17.5 | 1.3901 | 0.07507 | 0.0043 | 18.5174
18 | 1.361 | 0.08775 | -0.0021 | 15.51
18.5 | 1.3201 | 0.10349 | -0.0108 | 12.7558
19 | 1.2678 | 0.12208 | -0.0214 | 10.385
19.5 | 1.2035 | 0.14435 | -0.0348 | 8.3374

## 45. Re 1M Mach 0.25 (1)
BIGFOIL.COM POLAR EXPORT
c141e
LOCKHEED C-141 BL761.11 |  |  |  | Cl Max: | 1.289 | at alpha= | 10.5 | deg
JavaFoil+Calcfoil stall+Eppler ext transition |  |  |  | L/D Max: | 79.763 | at alpha= | 5 | deg
Re: | 1000000 |  |  | Cd Min: | 0.0079 | at alpha= | 0 | deg
Mach: | 0.25 |  |  | Cl=0 at alpha= | -2.2869 | deg
|  |  |  | @ Cl=0.1, Cd= | 0.010066
|  |  |  | @ Cl=0.4, Cd= | 0.0080543
|  |  |  | @ Cl=0.6, Cd= | 0.008998
alpha (deg) | Cl | Cd | Cm | Cl/Cd
-17 | -0.406 | 0.18001 | -0.017 | -2.255
-16.5 | -0.452 | 0.16403 | -0.017 | -2.753
-16 | -0.494 | 0.15377 | -0.018 | -3.21
-15.5 | -0.532 | 0.14236 | -0.019 | -3.738
-15 | -0.567 | 0.13 | -0.019 | -4.359
-14.5 | -0.597 | 0.12226 | -0.02 | -4.884
-14 | -0.623 | 0.11396 | -0.02 | -5.463
-13.5 | -0.643 | 0.10572 | -0.021 | -6.084
-13 | -0.659 | 0.0979 | -0.021 | -6.726
-12.5 | -0.668 | 0.09091 | -0.022 | -7.351
-12 | -0.672 | 0.08559 | -0.022 | -7.853
-11.5 | -0.671 | 0.0796 | -0.023 | -8.429
-11 | -0.664 | 0.07438 | -0.023 | -8.928
-10.5 | -0.653 | 0.0694 | -0.024 | -9.41
-10 | -0.637 | 0.06474 | -0.025 | -9.834
-9.5 | -0.615 | 0.06013 | -0.026 | -10.235
-9 | -0.59 | 0.05589 | -0.027 | -10.559
-8.5 | -0.562 | 0.05111 | -0.029 | -10.997
-8 | -0.635 | 0.01431 | -0.048 | -44.381
-7.5 | -0.597 | 0.0111 | -0.049 | -53.751
-7 | -0.547 | 0.01312 | -0.05 | -41.711
-6.5 | -0.495 | 0.01265 | -0.05 | -39.116
-6 | -0.44 | 0.01236 | -0.051 | -35.615
-5.5 | -0.384 | 0.01198 | -0.052 | -32.064
-5 | -0.327 | 0.01162 | -0.052 | -28.106
-4.5 | -0.268 | 0.01131 | -0.053 | -23.7
-4 | -0.209 | 0.01103 | -0.053 | -18.909
-3.5 | -0.148 | 0.0108 | -0.054 | -13.738
-3 | -0.088 | 0.01057 | -0.055 | -8.287
-2.5 | -0.026 | 0.01038 | -0.055 | -2.546
-2 | 0.035 | 0.01022 | -0.056 | 3.431
-1.5 | 0.097 | 0.01007 | -0.056 | 9.613
-1 | 0.159 | 0.00998 | -0.057 | 15.892
-0.5 | 0.221 | 0.00997 | -0.058 | 22.126
0 | 0.282 | 0.0079 | -0.058 | 35.757
0.5 | 0.344 | 0.00799 | -0.059 | 43.063
1 | 0.405 | 0.00806 | -0.059 | 50.292
1.5 | 0.467 | 0.00814 | -0.06 | 57.351
2 | 0.528 | 0.00811 | -0.061 | 65.053
2.5 | 0.588 | 0.00836 | -0.061 | 70.32
3 | 0.648 | 0.01155 | -0.062 | 56.099
3.5 | 0.706 | 0.00985 | -0.062 | 71.602
4 | 0.763 | 0.01016 | -0.063 | 75.122
4.5 | 0.82 | 0.01043 | -0.063 | 78.616
5 | 0.876 | 0.01098 | -0.064 | 79.763
5.5 | 0.93 | 0.01456 | -0.064 | 63.867
6 | 0.983 | 0.01508 | -0.065 | 65.181
6.5 | 1.033 | 0.01561 | -0.065 | 66.177
7 | 1.082 | 0.01619 | -0.066 | 66.791
7.5 | 1.127 | 0.01683 | -0.066 | 66.969
8 | 1.17 | 0.01753 | -0.067 | 66.761
8.5 | 1.206 | 0.01826 | -0.067 | 66.073
9 | 1.237 | 0.01907 | -0.068 | 64.836
9.5 | 1.261 | 0.01992 | -0.068 | 63.312
10 | 1.279 | 0.02093 | -0.068 | 61.105
10.5 | 1.289 | 0.02214 | -0.069 | 58.234
11 | 1.287 | 0.02392 | -0.068 | 53.805
11.5 | 1.199 | 0.03793 | -0.063 | 31.599
12 | 1.083 | 0.0748 | -0.047 | 14.48
12.5 | 1.063 | 0.08374 | -0.044 | 12.693
13 | 1.041 | 0.09229 | -0.042 | 11.283
13.5 | 1.016 | 0.09991 | -0.041 | 10.166
14 | 0.985 | 0.10747 | -0.04 | 9.166
14.5 | 0.95 | 0.11604 | -0.04 | 8.183
15 | 0.909 | 0.12476 | -0.038 | 7.283
15.5 | 0.864 | 0.13639 | -0.037 | 6.332

## 46. Re 1M Mach 0.25 (2)
BIGFOIL.COM POLAR EXPORT
c141e
LOCKHEED C-141 BL761.11 |  |  |  | Cl Max: | 1.3645 | at alpha= | 13.5 | deg
XFOIL ncrit=9 |  |  |  | L/D Max: | 88.4926 | at alpha= | 2 | deg
Re: | 1000000 |  |  | Cd Min: | 0.1861 | at alpha= | 18.5 | deg
Mach: | 0.25 |  |  | Cl=0 at alpha= | -2.5461 | deg
|  |  |  | @ Cl=0.1, Cd= | 0.0072298
|  |  |  | @ Cl=0.4, Cd= | 0.0048086
|  |  |  | @ Cl=0.6, Cd= | 0.0079927
alpha (deg) | Cl | Cd | Cm | Cl/Cd
-16 | -0.5539 | 0.18234 | -0.007 | -3.0377
-15.5 | -0.5499 | 0.17145 | -0.0133 | -3.2073
-15 | -0.5345 | 0.16518 | -0.015 | -3.2359
-14.5 | -0.5185 | 0.15972 | -0.0172 | -3.2463
-14 | -0.5058 | 0.15327 | -0.0198 | -3.3001
-13.5 | -0.5087 | 0.14189 | -0.0258 | -3.5852
-13 | -0.5049 | 0.13302 | -0.0291 | -3.7957
-12.5 | -0.4986 | 0.12614 | -0.0307 | -3.9528
-12 | -0.5047 | 0.11526 | -0.0347 | -4.3788
-11.5 | -0.4986 | 0.11007 | -0.0352 | -4.5298
-11 | -0.9308 | 0.03539 | -0.066 | -26.3012
-10.5 | -0.9044 | 0.02932 | -0.0673 | -30.8458
-10 | -0.8672 | 0.02493 | -0.067 | -34.7854
-9.5 | -0.8169 | 0.0212 | -0.0677 | -38.533
-9 | -0.7588 | 0.01835 | -0.069 | -41.3515
-8.5 | -0.7071 | 0.01692 | -0.0677 | -41.7908
-8 | -0.6437 | 0.01546 | -0.0688 | -41.6365
-7.5 | -0.578 | 0.01388 | -0.0705 | -41.6427
-7 | -0.5095 | 0.013 | -0.0725 | -39.1923
-6.5 | -0.4548 | 0.01202 | -0.0716 | -37.8369
-6 | -0.394 | 0.01125 | -0.0719 | -35.0222
-5.5 | -0.3318 | 0.0105 | -0.0725 | -31.6
-5 | -0.2788 | 0.00993 | -0.0711 | -28.0765
-4.5 | -0.2208 | 0.00933 | -0.0707 | -23.6656
-4 | -0.1654 | 0.00887 | -0.0698 | -18.6471
-3.5 | -0.1086 | 0.00843 | -0.0692 | -12.8826
-3 | -0.0522 | 0.00807 | -0.0685 | -6.4684
-2.5 | 0.0053 | 0.00773 | -0.0681 | 0.68564
-2 | 0.0621 | 0.00745 | -0.0676 | 8.3356
-1.5 | 0.1189 | 0.00712 | -0.0671 | 16.6994
-1 | 0.1723 | 0.00639 | -0.0662 | 26.964
-0.5 | 0.2185 | 0.00507 | -0.064 | 43.0966
0 | 0.2711 | 0.00477 | -0.0624 | 56.8344
0.5 | 0.3214 | 0.00458 | -0.0601 | 70.1747
1 | 0.3721 | 0.00466 | -0.0577 | 79.8498
1.5 | 0.4228 | 0.00493 | -0.0554 | 85.7606
2 | 0.4814 | 0.00544 | -0.055 | 88.4926
2.5 | 0.5444 | 0.00653 | -0.0564 | 83.3691
3 | 0.6037 | 0.00809 | -0.0576 | 74.623
3.5 | 0.6728 | 0.00881 | -0.0603 | 76.3678
4 | 0.7361 | 0.00955 | -0.0618 | 77.0785
4.5 | 0.7755 | 0.01002 | -0.0579 | 77.3952
5 | 0.8159 | 0.01046 | -0.0541 | 78.0019
5.5 | 0.8573 | 0.01097 | -0.0505 | 78.1495
6 | 0.9001 | 0.01153 | -0.0471 | 78.0659
6.5 | 0.9438 | 0.01224 | -0.044 | 77.1078
7 | 0.9903 | 0.0129 | -0.0414 | 76.7674
7.5 | 1.0353 | 0.01376 | -0.0385 | 75.2398
8 | 1.0809 | 0.01458 | -0.0358 | 74.1358
8.5 | 1.121 | 0.0158 | -0.0323 | 70.9494
9 | 1.1623 | 0.01679 | -0.0288 | 69.2257
9.5 | 1.2006 | 0.01789 | -0.0249 | 67.1101
10 | 1.2281 | 0.0198 | -0.0197 | 62.0253
10.5 | 1.2634 | 0.02118 | -0.0157 | 59.6506
11 | 1.2942 | 0.0229 | -0.0113 | 56.5153
11.5 | 1.3212 | 0.02486 | -0.0067 | 53.1456
12 | 1.3427 | 0.02722 | -0.002 | 49.3277
12.5 | 1.3508 | 0.03078 | 0.0034 | 43.8856
13 | 1.3622 | 0.03419 | 0.0077 | 39.8421
13.5 | 1.3645 | 0.03862 | 0.0115 | 35.3314
14 | 1.3589 | 0.04419 | 0.014 | 30.7513
14.5 | 1.3448 | 0.05132 | 0.0148 | 26.2042
15 | 1.323 | 0.06049 | 0.0128 | 21.8714
15.5 | 1.2915 | 0.07263 | 0.0074 | 17.7819
16 | 1.2473 | 0.08871 | -0.0018 | 14.0604
16.5 | 1.1862 | 0.10918 | -0.0139 | 10.8646
17 | 1.0761 | 0.1408 | -0.0327 | 7.6428
18 | 0.6234 | 0.18198 | -0.0371 | 3.4257
18.5 | 0.6335 | 0.1861 | -0.0389 | 3.4041

## 47. Re 1M Mach 0.50 (1)
BIGFOIL.COM POLAR EXPORT
c141e
LOCKHEED C-141 BL761.11 |  |  |  | Cl Max: | 1.202 | at alpha= | 20 | deg
JavaFoil+Calcfoil stall+Eppler ext transition |  |  |  | L/D Max: | 81.954 | at alpha= | 2 | deg
Re: | 1000000 |  |  | Cd Min: | 0.00717 | at alpha= | 2 | deg
Mach: | 0.5 |  |  | Cl=0 at alpha= | -2.2868 | deg
|  |  |  | @ Cl=0.1, Cd= | 0.01052
|  |  |  | @ Cl=0.4, Cd= | 0.0083848
|  |  |  | @ Cl=0.6, Cd= | 0.0075336
alpha (deg) | Cl | Cd | Cm | Cl/Cd
-20 | -0.957 | 0.20195 | -0.022 | -4.738
-19.5 | -0.931 | 0.19606 | -0.023 | -4.748
-19 | -0.907 | 0.19415 | -0.023 | -4.669
-18.5 | -0.877 | 0.18615 | -0.022 | -4.711
-18 | -0.85 | 0.18245 | -0.022 | -4.659
-17.5 | -0.823 | 0.17602 | -0.022 | -4.675
-17 | -0.797 | 0.17298 | -0.023 | -4.605
-16.5 | -0.77 | 0.16688 | -0.023 | -4.615
-16 | -0.744 | 0.16314 | -0.023 | -4.559
-15.5 | -0.717 | 0.18893 | -0.024 | -3.797
-15 | -0.691 | 0.14919 | -0.024 | -4.63
-14.5 | -0.664 | 0.14396 | -0.024 | -4.614
-14 | -0.638 | 0.14063 | -0.025 | -4.537
-13.5 | -0.609 | 0.1322 | -0.023 | -4.609
-13 | -0.582 | 0.12784 | -0.023 | -4.555
-12.5 | -0.555 | 0.1242 | -0.023 | -4.47
-12 | -0.528 | 0.11709 | -0.024 | -4.513
-11.5 | -0.502 | 0.11585 | -0.024 | -4.329
-11 | -0.475 | 0.11281 | -0.024 | -4.208
-10.5 | -0.448 | 0.10749 | -0.024 | -4.166
-10 | -0.42 | 0.09922 | -0.024 | -4.237
-9.5 | -0.393 | 0.0918 | -0.023 | -4.278
-9 | -0.366 | 0.08916 | -0.023 | -4.102
-8.5 | -0.339 | 0.08482 | -0.023 | -3.993
-8 | -0.312 | 0.08283 | -0.024 | -3.761
-7.5 | -0.436 | 0.05801 | -0.024 | -7.508
-7 | -0.437 | 0.05141 | -0.027 | -8.492
-6.5 | -0.414 | 0.04666 | -0.03 | -8.867
-6 | -0.382 | 0.04064 | -0.035 | -9.411
-5.5 | -0.414 | 0.01077 | -0.058 | -38.407
-5 | -0.356 | 0.01268 | -0.058 | -28.105
-4.5 | -0.295 | 0.01213 | -0.059 | -24.303
-4 | -0.231 | 0.01177 | -0.06 | -19.601
-3.5 | -0.165 | 0.01132 | -0.06 | -14.552
-3 | -0.097 | 0.01104 | -0.061 | -8.83
-2.5 | -0.029 | 0.01079 | -0.062 | -2.73
-2 | 0.039 | 0.01067 | -0.062 | 3.668
-1.5 | 0.108 | 0.0105 | -0.063 | 10.301
-1 | 0.177 | 0.0104 | -0.064 | 17.044
-0.5 | 0.246 | 0.01032 | -0.064 | 23.872
0 | 0.316 | 0.00831 | -0.065 | 37.99
0.5 | 0.384 | 0.00835 | -0.066 | 46.005
1 | 0.453 | 0.0085 | -0.066 | 53.288
1.5 | 0.521 | 0.00865 | -0.067 | 60.295
2 | 0.588 | 0.00717 | -0.068 | 81.954
2.5 | 0.654 | 0.00917 | -0.068 | 71.299
3 | 0.719 | 0.01304 | -0.069 | 55.131
3.5 | 0.783 | 0.0136 | -0.069 | 57.573
4 | 0.844 | 0.01415 | -0.07 | 59.698
4.5 | 0.903 | 0.01516 | -0.07 | 59.584
5 | 0.959 | 0.01581 | -0.071 | 60.666
5.5 | 1.01 | 0.01658 | -0.072 | 60.907
6 | 1.055 | 0.01741 | -0.072 | 60.572
6.5 | 1.09 | 0.0184 | -0.073 | 59.218
7 | 1.111 | 0.01953 | -0.073 | 56.89
7.5 | 1.105 | 0.02089 | -0.073 | 52.907
8 | 0.866 | 0.06032 | -0.034 | 14.351
8.5 | 0.587 | 0.08719 | -0.032 | 6.731
9 | 0.614 | 0.08743 | -0.033 | 7.019
9.5 | 0.64 | 0.09229 | -0.033 | 6.939
10 | 0.667 | 0.094 | -0.034 | 7.101
10.5 | 0.696 | 0.10171 | -0.038 | 6.842
11 | 0.722 | 0.11297 | -0.038 | 6.395
11.5 | 0.749 | 0.15633 | -0.038 | 4.79
12 | 0.776 | 0.12229 | -0.039 | 6.345
12.5 | 0.803 | 0.12724 | -0.04 | 6.31
13 | 0.831 | 0.13228 | -0.042 | 6.282
13.5 | 0.858 | 0.14131 | -0.043 | 6.074
14 | 0.885 | 0.14285 | -0.044 | 6.194
14.5 | 0.911 | 0.15157 | -0.044 | 6.01
15 | 0.937 | 0.15453 | -0.044 | 6.066
15.5 | 0.964 | 0.16124 | -0.045 | 5.977
16 | 0.991 | 0.16425 | -0.046 | 6.031
16.5 | 1.019 | 0.17427 | -0.047 | 5.846
17 | 1.049 | 0.17632 | -0.05 | 5.95
17.5 | 1.073 | 0.17738 | -0.049 | 6.047
18 | 1.099 | 0.18539 | -0.05 | 5.926
18.5 | 1.124 | 0.18981 | -0.05 | 5.923
19 | 1.15 | 0.19516 | -0.05 | 5.894
19.5 | 1.176 | 0.19657 | -0.051 | 5.983
20 | 1.202 | 0.2046 | -0.052 | 5.877

## 48. Re 1M Mach 0.50 (2)
BIGFOIL.COM POLAR EXPORT
c141e
LOCKHEED C-141 BL761.11 |  |  |  | Cl Max: | 1.1387 | at alpha= | 8.5 | deg
XFOIL ncrit=9 |  |  |  | L/D Max: | 86.5804 | at alpha= | 1.5 | deg
Re: | 1000000 |  |  | Cd Min: | 0.25624 | at alpha= | -20 | deg
Mach: | 0.5 |  |  | Cl=0 at alpha= | -2.5245 | deg
|  |  |  | @ Cl=0.1, Cd= | 0.0076555
|  |  |  | @ Cl=0.4, Cd= | 0.005015
|  |  |  | @ Cl=0.6, Cd= | 0.0083213
alpha (deg) | Cl | Cd | Cm | Cl/Cd
-20 | -0.7268 | 0.25624 | 0.0261 | -2.8364
-19.5 | -0.7048 | 0.24933 | 0.0219 | -2.8268
-19 | -0.683 | 0.24209 | 0.0174 | -2.8213
-18.5 | -0.6615 | 0.23426 | 0.0127 | -2.8238
-18 | -0.6422 | 0.22489 | 0.0067 | -2.8556
-17.5 | -0.6219 | 0.21705 | 0.0027 | -2.8652
-17 | -0.6005 | 0.21042 | -0.0008 | -2.8538
-16.5 | -0.58 | 0.20328 | -0.0047 | -2.8532
-16 | -0.5619 | 0.19463 | -0.0096 | -2.887
-15.5 | -0.5474 | 0.18575 | -0.0149 | -2.947
-15 | -0.5273 | 0.17884 | -0.017 | -2.9484
-14.5 | -0.5082 | 0.17257 | -0.0197 | -2.9449
-14 | -0.4919 | 0.16545 | -0.0227 | -2.9731
-13.5 | -0.4851 | 0.15581 | -0.0279 | -3.1134
-13 | -0.4762 | 0.14781 | -0.0307 | -3.2217
-12.5 | -0.4614 | 0.14219 | -0.0305 | -3.245
-12 | -0.4514 | 0.13629 | -0.0312 | -3.3121
-11.5 | -0.4535 | 0.12812 | -0.0338 | -3.5397
-11 | -0.4567 | 0.1196 | -0.034 | -3.8186
-10.5 | -0.4567 | 0.11334 | -0.0336 | -4.0295
-10 | -0.4634 | 0.10601 | -0.0338 | -4.3713
-9.5 | -0.4737 | 0.09762 | -0.0352 | -4.8525
-9 | -0.4714 | 0.08637 | -0.0435 | -5.4579
-8.5 | -0.456 | 0.07758 | -0.0515 | -5.8778
-8 | -0.4531 | 0.06572 | -0.0636 | -6.8944
-7.5 | -0.4608 | 0.04959 | -0.0858 | -9.2922
-7 | -0.4682 | 0.03585 | -0.0945 | -13.06
-6.5 | -0.4744 | 0.0225 | -0.0945 | -21.0844
-6 | -0.4299 | 0.01667 | -0.0926 | -25.7888
-5.5 | -0.3806 | 0.01353 | -0.0884 | -28.1301
-5 | -0.314 | 0.01196 | -0.0867 | -26.2542
-4.5 | -0.2553 | 0.01074 | -0.0836 | -23.7709
-4 | -0.1884 | 0.00992 | -0.0822 | -18.9919
-3.5 | -0.1271 | 0.0092 | -0.0799 | -13.8152
-3 | -0.0621 | 0.00864 | -0.0786 | -7.1875
-2.5 | 0.0032 | 0.00819 | -0.0775 | 0.39072
-2 | 0.0676 | 0.00781 | -0.0765 | 8.6556
-1.5 | 0.1326 | 0.0075 | -0.0755 | 17.68
-1 | 0.1972 | 0.00719 | -0.0746 | 27.427
-0.5 | 0.2548 | 0.0063 | -0.0729 | 40.4444
0 | 0.3057 | 0.00524 | -0.0697 | 58.3397
0.5 | 0.3616 | 0.00498 | -0.0667 | 72.6104
1 | 0.4164 | 0.00503 | -0.0631 | 82.7833
1.5 | 0.4684 | 0.00541 | -0.059 | 86.5804
2 | 0.5178 | 0.00621 | -0.0546 | 83.3816
2.5 | 0.5797 | 0.00804 | -0.0542 | 72.102
3 | 0.6562 | 0.0091 | -0.0564 | 72.1099
3.5 | 0.7344 | 0.01004 | -0.0586 | 73.1474
4 | 0.7926 | 0.01069 | -0.0562 | 74.1441
4.5 | 0.8318 | 0.01117 | -0.0497 | 74.4673
5 | 0.8725 | 0.01181 | -0.0432 | 73.8781
5.5 | 0.917 | 0.01258 | -0.0373 | 72.8935
6 | 0.9604 | 0.01355 | -0.0311 | 70.8782
6.5 | 1.0044 | 0.01475 | -0.025 | 68.0949
7 | 1.0457 | 0.01634 | -0.0186 | 63.9963
7.5 | 1.086 | 0.01821 | -0.0122 | 59.6376
8 | 1.1175 | 0.0209 | -0.0051 | 53.4689
8.5 | 1.1387 | 0.02471 | 0.0026 | 46.0826
9 | 1.1371 | 0.03008 | 0.0104 | 37.8025
9.5 | 1.1198 | 0.0366 | 0.0165 | 30.5956
10 | 1.0916 | 0.04481 | 0.019 | 24.3606
10.5 | 1.0577 | 0.05536 | 0.0162 | 19.1059
11 | 1.0215 | 0.06924 | 0.0073 | 14.753
11.5 | 0.9804 | 0.0867 | -0.0044 | 11.308
12 | 0.9179 | 0.10626 | -0.0154 | 8.6382
12.5 | 0.8627 | 0.12588 | -0.026 | 6.8534
13 | 0.8412 | 0.14087 | -0.0339 | 5.9715
13.5 | 0.8375 | 0.15288 | -0.04 | 5.4782

## 49. Re 2M Mach 0.00 (1)
BIGFOIL.COM POLAR EXPORT
c141e
LOCKHEED C-141 BL761.11 |  |  |  | Cl Max: | 1.379 | at alpha= | 13 | deg
JavaFoil+Calcfoil stall+Eppler ext transition |  |  |  | L/D Max: | 97.93 | at alpha= | 7 | deg
Re: | 2000000 |  |  | Cd Min: | 0.00735 | at alpha= | -0.5 | deg
Mach: | 0 |  |  | Cl=0 at alpha= | -2.2833 | deg
|  |  |  | @ Cl=0.1, Cd= | 0.009203
|  |  |  | @ Cl=0.4, Cd= | 0.0076078
|  |  |  | @ Cl=0.6, Cd= | 0.0092103
alpha (deg) | Cl | Cd | Cm | Cl/Cd
-15 | -0.778 | 0.10463 | -0.022 | -7.434
-14.5 | -0.778 | 0.09899 | -0.022 | -7.862
-14 | -0.776 | 0.09403 | -0.023 | -8.257
-13.5 | -0.773 | 0.08726 | -0.024 | -8.855
-13 | -0.766 | 0.08172 | -0.024 | -9.37
-12.5 | -0.756 | 0.0765 | -0.025 | -9.876
-12 | -0.743 | 0.07118 | -0.026 | -10.442
-11.5 | -0.729 | 0.06509 | -0.028 | -11.203
-11 | -0.712 | 0.0596 | -0.029 | -11.947
-10.5 | -0.749 | 0.029 | -0.038 | -25.831
-10 | -0.792 | 0.0139 | -0.044 | -56.966
-9.5 | -0.761 | 0.01311 | -0.045 | -58.007
-9 | -0.723 | 0.01053 | -0.046 | -68.612
-8.5 | -0.682 | 0.01258 | -0.046 | -54.21
-8 | -0.636 | 0.01211 | -0.047 | -52.572
-7.5 | -0.587 | 0.01179 | -0.048 | -49.83
-7 | -0.536 | 0.01144 | -0.048 | -46.839
-6.5 | -0.483 | 0.0111 | -0.049 | -43.533
-6 | -0.429 | 0.01083 | -0.049 | -39.602
-5.5 | -0.374 | 0.01058 | -0.05 | -35.321
-5 | -0.317 | 0.01034 | -0.051 | -30.707
-4.5 | -0.26 | 0.01004 | -0.051 | -25.911
-4 | -0.202 | 0.00989 | -0.052 | -20.456
-3.5 | -0.144 | 0.00968 | -0.052 | -14.866
-3 | -0.085 | 0.00957 | -0.053 | -8.877
-2.5 | -0.026 | 0.00942 | -0.053 | -2.719
-2 | 0.034 | 0.00932 | -0.054 | 3.648
-1.5 | 0.094 | 0.00921 | -0.055 | 10.182
-1 | 0.154 | 0.00914 | -0.055 | 16.8
-0.5 | 0.214 | 0.00735 | -0.056 | 29.055
0 | 0.273 | 0.00738 | -0.056 | 37.03
0.5 | 0.333 | 0.00746 | -0.057 | 44.63
1 | 0.393 | 0.00759 | -0.057 | 51.761
1.5 | 0.452 | 0.00774 | -0.058 | 58.442
2 | 0.511 | 0.00785 | -0.059 | 65.098
2.5 | 0.57 | 0.008 | -0.059 | 71.192
3 | 0.628 | 0.01034 | -0.06 | 60.755
3.5 | 0.686 | 0.01123 | -0.06 | 61.054
4 | 0.743 | 0.01173 | -0.061 | 63.288
4.5 | 0.799 | 0.01206 | -0.061 | 66.194
5 | 0.852 | 0.00979 | -0.062 | 87.074
5.5 | 0.906 | 0.01002 | -0.062 | 90.402
6 | 0.958 | 0.01027 | -0.063 | 93.298
6.5 | 1.009 | 0.01053 | -0.063 | 95.857
7 | 1.059 | 0.01081 | -0.064 | 97.93
7.5 | 1.106 | 0.01441 | -0.064 | 76.796
8 | 1.152 | 0.01491 | -0.065 | 77.28
8.5 | 1.193 | 0.01541 | -0.065 | 77.428
9 | 1.23 | 0.01599 | -0.066 | 76.936
9.5 | 1.264 | 0.01656 | -0.066 | 76.289
10 | 1.293 | 0.0172 | -0.067 | 75.205
10.5 | 1.319 | 0.01792 | -0.067 | 73.63
11 | 1.341 | 0.01867 | -0.067 | 71.809
11.5 | 1.358 | 0.0195 | -0.068 | 69.625
12 | 1.37 | 0.0204 | -0.068 | 67.166
12.5 | 1.378 | 0.02149 | -0.068 | 64.115
13 | 1.379 | 0.02286 | -0.068 | 60.311
13.5 | 1.367 | 0.0255 | -0.068 | 53.604
14 | 1.337 | 0.03078 | -0.067 | 43.437
14.5 | 1.26 | 0.04996 | -0.061 | 25.216
15 | 1.187 | 0.0787 | -0.054 | 15.088
15.5 | 1.158 | 0.09375 | -0.051 | 12.347
16 | 1.138 | 0.10363 | -0.049 | 10.978
16.5 | 1.118 | 0.11286 | -0.048 | 9.907
17 | 1.099 | 0.12099 | -0.047 | 9.08
17.5 | 1.076 | 0.13129 | -0.045 | 8.193
18 | 1.055 | 0.13919 | -0.045 | 7.582

## 50. Re 2M Mach 0.00 (2)
BIGFOIL.COM POLAR EXPORT
c141e
LOCKHEED C-141 BL761.11 |  |  |  | Cl Max: | 1.6747 | at alpha= | 18 | deg
XFOIL ncrit=9 |  |  |  | L/D Max: | 93.8889 | at alpha= | 5.5 | deg
Re: | 2000000 |  |  | Cd Min: | 0.07461 | at alpha= | 20 | deg
Mach: | 0 |  |  | Cl=0 at alpha= | -2.5045 | deg
|  |  |  | @ Cl=0.1, Cd= | 0.0059071
|  |  |  | @ Cl=0.4, Cd= | 0.0044775
|  |  |  | @ Cl=0.6, Cd= | 0.0072342
alpha (deg) | Cl | Cd | Cm | Cl/Cd
-17 | -1.318 | 0.03541 | -0.0848 | -37.2211
-16.5 | -1.3412 | 0.02956 | -0.0827 | -45.3721
-16 | -1.3528 | 0.02664 | -0.0758 | -50.7808
-15.5 | -1.3683 | 0.02509 | -0.0649 | -54.5357
-15 | -1.3394 | 0.02336 | -0.0622 | -57.3373
-14.5 | -1.2915 | 0.02176 | -0.0628 | -59.352
-14 | -1.2408 | 0.02039 | -0.0637 | -60.8534
-13.5 | -1.188 | 0.01918 | -0.0646 | -61.9395
-13 | -1.1343 | 0.01808 | -0.0655 | -62.7378
-12.5 | -1.0884 | 0.01662 | -0.0649 | -65.4874
-12 | -1.0354 | 0.01541 | -0.0655 | -67.1901
-11.5 | -0.9783 | 0.01457 | -0.0666 | -67.1448
-11 | -0.9193 | 0.01379 | -0.0681 | -66.6642
-10.5 | -0.8596 | 0.01313 | -0.0695 | -65.4684
-10 | -0.8058 | 0.01215 | -0.0698 | -66.321
-9.5 | -0.7542 | 0.01157 | -0.0692 | -65.1858
-9 | -0.6995 | 0.01104 | -0.0693 | -63.3605
-8.5 | -0.6456 | 0.01062 | -0.069 | -60.791
-8 | -0.5966 | 0.00988 | -0.0678 | -60.3846
-7.5 | -0.5442 | 0.00944 | -0.0671 | -57.6483
-7 | -0.4908 | 0.00911 | -0.0666 | -53.8749
-6.5 | -0.4389 | 0.00855 | -0.0659 | -51.3333
-6 | -0.3853 | 0.00819 | -0.0653 | -47.0452
-5.5 | -0.3313 | 0.00781 | -0.0649 | -42.42
-5 | -0.2768 | 0.00748 | -0.0646 | -37.0053
-4.5 | -0.222 | 0.00716 | -0.0643 | -31.0056
-4 | -0.1668 | 0.00686 | -0.064 | -24.3149
-3.5 | -0.1112 | 0.00661 | -0.0639 | -16.823
-3 | -0.0555 | 0.00638 | -0.0638 | -8.6991
-2.5 | 0.0005 | 0.00618 | -0.0637 | 0.080906
-2 | 0.056 | 0.00602 | -0.0635 | 9.3023
-1 | 0.1651 | 0.00574 | -0.0626 | 28.7631
-0.5 | 0.2167 | 0.00514 | -0.062 | 42.1595
0 | 0.2645 | 0.0044 | -0.0605 | 60.1136
0.5 | 0.3157 | 0.00428 | -0.0595 | 73.7617
1 | 0.3649 | 0.00431 | -0.0579 | 84.6636
1.5 | 0.411 | 0.00453 | -0.0556 | 90.7285
2 | 0.4545 | 0.00524 | -0.0529 | 86.7366
2.5 | 0.4942 | 0.00621 | -0.0495 | 79.5813
3 | 0.5452 | 0.00681 | -0.0485 | 80.0587
3.5 | 0.6085 | 0.0073 | -0.0504 | 83.3562
4 | 0.6698 | 0.0079 | -0.0519 | 84.7848
4.5 | 0.7353 | 0.00832 | -0.0543 | 88.3774
5 | 0.7996 | 0.00871 | -0.0564 | 91.8025
5.5 | 0.8619 | 0.00918 | -0.0582 | 93.8889
6 | 0.9011 | 0.00961 | -0.0548 | 93.7669
6.5 | 0.9422 | 0.01007 | -0.0518 | 93.565
7 | 0.9858 | 0.01052 | -0.0494 | 93.7072
7.5 | 1.0316 | 0.011 | -0.0475 | 93.7818
8 | 1.0786 | 0.01151 | -0.0459 | 93.7098
8.5 | 1.1241 | 0.01221 | -0.0441 | 92.0639
9 | 1.1718 | 0.0127 | -0.0428 | 92.2677
9.5 | 1.2182 | 0.01328 | -0.0413 | 91.7319
10 | 1.2626 | 0.01401 | -0.0395 | 90.1213
10.5 | 1.3046 | 0.01489 | -0.0373 | 87.6158
11 | 1.3478 | 0.01556 | -0.0354 | 86.6195
11.5 | 1.3876 | 0.01627 | -0.0329 | 85.2858
12 | 1.425 | 0.01707 | -0.03 | 83.4798
12.5 | 1.4579 | 0.01819 | -0.0266 | 80.1484
13 | 1.4875 | 0.0195 | -0.0229 | 76.2821
13.5 | 1.5211 | 0.02051 | -0.0199 | 74.1638
14 | 1.5519 | 0.02171 | -0.0167 | 71.4832
14.5 | 1.5802 | 0.02307 | -0.0135 | 68.4959
15 | 1.6064 | 0.02459 | -0.0102 | 65.3274
15.5 | 1.6294 | 0.02638 | -0.0069 | 61.7665
16 | 1.6437 | 0.02889 | -0.0031 | 56.8951
16.5 | 1.6461 | 0.03247 | 0.0011 | 50.696
17 | 1.6609 | 0.03527 | 0.0036 | 47.091
17.5 | 1.6706 | 0.03873 | 0.0057 | 43.1345
18 | 1.6747 | 0.04298 | 0.0073 | 38.9646
18.5 | 1.6737 | 0.04824 | 0.0081 | 34.6953
19 | 1.6653 | 0.05488 | 0.0077 | 30.3444
19.5 | 1.6491 | 0.06327 | 0.0057 | 26.0645
20 | 1.6183 | 0.07461 | 0.0014 | 21.6901

## 51. Re 2M Mach 0.10 (1)
BIGFOIL.COM POLAR EXPORT
c141e
LOCKHEED C-141 BL761.11 |  |  |  | Cl Max: | 1.366 | at alpha= | 12.5 | deg
JavaFoil+Calcfoil stall+Eppler ext transition |  |  |  | L/D Max: | 97.706 | at alpha= | 7 | deg
Re: | 2000000 |  |  | Cd Min: | 0.00735 | at alpha= | -0.5 | deg
Mach: | 0.1 |  |  | Cl=0 at alpha= | -2.2833 | deg
|  |  |  | @ Cl=0.1, Cd= | 0.009266
|  |  |  | @ Cl=0.4, Cd= | 0.0076027
|  |  |  | @ Cl=0.6, Cd= | 0.0091093
alpha (deg) | Cl | Cd | Cm | Cl/Cd
-15 | -0.756 | 0.10683 | -0.022 | -7.079
-14.5 | -0.76 | 0.10087 | -0.022 | -7.532
-14 | -0.761 | 0.09506 | -0.023 | -8.004
-13.5 | -0.759 | 0.0887 | -0.023 | -8.558
-13 | -0.755 | 0.08293 | -0.024 | -9.099
-12.5 | -0.747 | 0.07761 | -0.025 | -9.62
-12 | -0.736 | 0.07242 | -0.026 | -10.16
-11.5 | -0.723 | 0.06644 | -0.027 | -10.882
-11 | -0.706 | 0.0616 | -0.028 | -11.462
-10.5 | -0.695 | 0.05205 | -0.031 | -13.346
-10 | -0.786 | 0.01434 | -0.044 | -54.844
-9.5 | -0.76 | 0.01324 | -0.045 | -57.387
-9 | -0.723 | 0.01059 | -0.046 | -68.29
-8.5 | -0.682 | 0.01028 | -0.047 | -66.328
-8 | -0.638 | 0.01213 | -0.047 | -52.6
-7.5 | -0.589 | 0.01187 | -0.048 | -49.623
-7 | -0.538 | 0.01153 | -0.048 | -46.671
-6.5 | -0.485 | 0.01117 | -0.049 | -43.405
-6 | -0.431 | 0.01086 | -0.05 | -39.655
-5.5 | -0.375 | 0.01059 | -0.05 | -35.462
-5 | -0.319 | 0.01034 | -0.051 | -30.829
-4.5 | -0.261 | 0.01011 | -0.051 | -25.855
-4 | -0.203 | 0.0099 | -0.052 | -20.541
-3.5 | -0.145 | 0.00976 | -0.053 | -14.819
-3 | -0.085 | 0.00956 | -0.053 | -8.924
-2.5 | -0.026 | 0.00948 | -0.054 | -2.716
-2 | 0.034 | 0.00931 | -0.054 | 3.666
-1.5 | 0.094 | 0.00928 | -0.055 | 10.155
-1 | 0.154 | 0.00914 | -0.055 | 16.888
-0.5 | 0.215 | 0.00735 | -0.056 | 29.195
0 | 0.275 | 0.00741 | -0.057 | 37.068
0.5 | 0.335 | 0.00747 | -0.057 | 44.819
1 | 0.395 | 0.00759 | -0.058 | 51.986
1.5 | 0.454 | 0.00774 | -0.058 | 58.671
2 | 0.514 | 0.00788 | -0.059 | 65.181
2.5 | 0.573 | 0.00802 | -0.059 | 71.45
3 | 0.631 | 0.01036 | -0.06 | 60.909
3.5 | 0.689 | 0.01131 | -0.061 | 60.903
4 | 0.746 | 0.01176 | -0.061 | 63.423
4.5 | 0.802 | 0.0121 | -0.062 | 66.311
5 | 0.856 | 0.00981 | -0.062 | 87.256
5.5 | 0.91 | 0.01005 | -0.063 | 90.495
6 | 0.962 | 0.01031 | -0.063 | 93.302
6.5 | 1.013 | 0.01056 | -0.064 | 95.917
7 | 1.063 | 0.01087 | -0.064 | 97.706
7.5 | 1.11 | 0.0145 | -0.065 | 76.581
8 | 1.156 | 0.01501 | -0.065 | 76.981
8.5 | 1.196 | 0.01552 | -0.066 | 77.047
9 | 1.232 | 0.01611 | -0.066 | 76.453
9.5 | 1.265 | 0.0167 | -0.066 | 75.734
10 | 1.294 | 0.01739 | -0.067 | 74.392
10.5 | 1.318 | 0.0181 | -0.067 | 72.779
11 | 1.337 | 0.01889 | -0.068 | 70.782
11.5 | 1.352 | 0.01984 | -0.068 | 68.152
12 | 1.362 | 0.02071 | -0.068 | 65.754
12.5 | 1.366 | 0.0219 | -0.069 | 62.39
13 | 1.363 | 0.02361 | -0.069 | 57.716
13.5 | 1.339 | 0.02741 | -0.068 | 48.853
14 | 1.283 | 0.03834 | -0.064 | 33.455
14.5 | 1.187 | 0.06957 | -0.056 | 17.063
15 | 1.147 | 0.08809 | -0.051 | 13.019
15.5 | 1.123 | 0.0996 | -0.049 | 11.273
16 | 1.101 | 0.1093 | -0.047 | 10.069
16.5 | 1.079 | 0.11786 | -0.046 | 9.151
17 | 1.055 | 0.12692 | -0.045 | 8.312
17.5 | 1.032 | 0.1353 | -0.044 | 7.629

## 52. Re 2M Mach 0.10 (2)
BIGFOIL.COM POLAR EXPORT
c141e
LOCKHEED C-141 BL761.11 |  |  |  | Cl Max: | 1.653 | at alpha= | 17.5 | deg
XFOIL ncrit=9 |  |  |  | L/D Max: | 93.9046 | at alpha= | 5.5 | deg
Re: | 2000000 |  |  | Cd Min: | 0.23187 | at alpha= | -20 | deg
Mach: | 0.1 |  |  | Cl=0 at alpha= | -2.5036 | deg
|  |  |  | @ Cl=0.1, Cd= | 0.0059274
|  |  |  | @ Cl=0.4, Cd= | 0.0044954
|  |  |  | @ Cl=0.6, Cd= | 0.0072329
alpha (deg) | Cl | Cd | Cm | Cl/Cd
-20 | -0.6779 | 0.23187 | 0.023 | -2.9236
-19.5 | -0.6643 | 0.22249 | 0.0179 | -2.9858
-19 | -0.65 | 0.21509 | 0.0137 | -3.022
-17 | -1.2307 | 0.04905 | -0.0786 | -25.0907
-16.5 | -1.2793 | 0.03631 | -0.0866 | -35.2327
-16 | -1.3063 | 0.03008 | -0.0847 | -43.4275
-15.5 | -1.3311 | 0.02731 | -0.075 | -48.7404
-15 | -1.3397 | 0.02542 | -0.0656 | -52.7026
-14.5 | -1.2957 | 0.02332 | -0.0658 | -55.5617
-14 | -1.2468 | 0.02163 | -0.0663 | -57.6422
-13.5 | -1.1949 | 0.02018 | -0.067 | -59.2121
-13 | -1.1414 | 0.01883 | -0.0678 | -60.616
-12.5 | -1.092 | 0.01775 | -0.0674 | -61.5211
-12 | -1.0426 | 0.01595 | -0.0674 | -65.3668
-11.5 | -0.9856 | 0.01497 | -0.0683 | -65.8383
-11 | -0.9262 | 0.01412 | -0.0696 | -65.5949
-10.5 | -0.8661 | 0.01336 | -0.0709 | -64.8278
-10 | -0.8107 | 0.01248 | -0.0712 | -64.9599
-9.5 | -0.7597 | 0.01174 | -0.0704 | -64.7104
-9 | -0.7045 | 0.01118 | -0.0703 | -63.0143
-8.5 | -0.6505 | 0.01071 | -0.0699 | -60.7376
-8 | -0.6008 | 0.00999 | -0.0687 | -60.1401
-7.5 | -0.548 | 0.00952 | -0.0679 | -57.563
-7 | -0.4943 | 0.00916 | -0.0673 | -53.9629
-6.5 | -0.4419 | 0.00861 | -0.0665 | -51.324
-6 | -0.3879 | 0.00823 | -0.0659 | -47.1324
-5.5 | -0.3334 | 0.00785 | -0.0655 | -42.4713
-5 | -0.2787 | 0.00751 | -0.0651 | -37.1105
-4.5 | -0.2234 | 0.00718 | -0.0647 | -31.1142
-4 | -0.1679 | 0.00689 | -0.0645 | -24.3687
-3.5 | -0.1119 | 0.00662 | -0.0643 | -16.9033
-3 | -0.0559 | 0.00639 | -0.0642 | -8.748
-2.5 | 0.0004 | 0.00619 | -0.0641 | 0.06462
-2 | 0.0562 | 0.00603 | -0.0638 | 9.3201
-1.5 | 0.1117 | 0.0059 | -0.0635 | 18.9322
-1 | 0.166 | 0.00575 | -0.063 | 28.8696
-0.5 | 0.2181 | 0.00517 | -0.0623 | 42.1857
0 | 0.2659 | 0.00443 | -0.0608 | 60.0226
0.5 | 0.3174 | 0.0043 | -0.0598 | 73.814
1 | 0.3667 | 0.00433 | -0.0582 | 84.6882
1.5 | 0.413 | 0.00456 | -0.0558 | 90.5702
2 | 0.4564 | 0.00529 | -0.053 | 86.276
2.5 | 0.4964 | 0.00625 | -0.0496 | 79.424
3 | 0.5477 | 0.00683 | -0.0485 | 80.1903
3.5 | 0.6113 | 0.00732 | -0.0504 | 83.5109
4 | 0.6729 | 0.00794 | -0.0519 | 84.7481
4.5 | 0.739 | 0.00835 | -0.0543 | 88.503
5 | 0.8036 | 0.00876 | -0.0564 | 91.7352
5.5 | 0.8658 | 0.00922 | -0.058 | 93.9046
6 | 0.9049 | 0.00968 | -0.0545 | 93.4814
6.5 | 0.9465 | 0.01013 | -0.0515 | 93.4353
7 | 0.9902 | 0.01061 | -0.0489 | 93.327
7.5 | 1.0366 | 0.01108 | -0.047 | 93.556
8 | 1.0838 | 0.01162 | -0.0453 | 93.2702
8.5 | 1.1299 | 0.0123 | -0.0435 | 91.8618
9 | 1.1777 | 0.01283 | -0.042 | 91.7927
9.5 | 1.2241 | 0.01345 | -0.0403 | 91.0112
10 | 1.2675 | 0.0143 | -0.0382 | 88.6364
10.5 | 1.3108 | 0.01509 | -0.036 | 86.8655
11 | 1.3531 | 0.01581 | -0.0337 | 85.5851
11.5 | 1.392 | 0.01657 | -0.0308 | 84.0072
12 | 1.429 | 0.01746 | -0.0277 | 81.8442
12.5 | 1.4562 | 0.01901 | -0.0233 | 76.6018
13 | 1.4916 | 0.01997 | -0.0203 | 74.692
13.5 | 1.524 | 0.02113 | -0.017 | 72.1249
14 | 1.5535 | 0.02247 | -0.0136 | 69.1366
14.5 | 1.5807 | 0.02399 | -0.0101 | 65.89
15 | 1.6054 | 0.02572 | -0.0066 | 62.4184
15.5 | 1.6238 | 0.02795 | -0.0029 | 58.0966
16 | 1.6227 | 0.0318 | 0.0019 | 51.0283
16.5 | 1.6387 | 0.03456 | 0.0045 | 47.4161
17 | 1.649 | 0.038 | 0.0069 | 43.3947
17.5 | 1.653 | 0.0423 | 0.0088 | 39.078
18 | 1.6514 | 0.04766 | 0.0097 | 34.6496
18.5 | 1.6424 | 0.05444 | 0.0093 | 30.169
19 | 1.6238 | 0.06326 | 0.0072 | 25.6687
19.5 | 1.5914 | 0.07501 | 0.0026 | 21.2158
20 | 1.5331 | 0.09225 | -0.0059 | 16.619

## 53. Re 2M Mach 0.25 (1)
BIGFOIL.COM POLAR EXPORT
c141e
LOCKHEED C-141 BL761.11 |  |  |  | Cl Max: | 1.301 | at alpha= | 11 | deg
JavaFoil+Calcfoil stall+Eppler ext transition |  |  |  | L/D Max: | 95.823 | at alpha= | 6.5 | deg
Re: | 2000000 |  |  | Cd Min: | 0.00748 | at alpha= | 0 | deg
Mach: | 0.25 |  |  | Cl=0 at alpha= | -2.2869 | deg
|  |  |  | @ Cl=0.1, Cd= | 0.0093427
|  |  |  | @ Cl=0.4, Cd= | 0.007661
|  |  |  | @ Cl=0.6, Cd= | 0.010458
alpha (deg) | Cl | Cd | Cm | Cl/Cd
-14 | -0.624 | 0.10512 | -0.021 | -5.935
-13.5 | -0.645 | 0.0983 | -0.022 | -6.557
-13 | -0.661 | 0.09144 | -0.023 | -7.224
-12.5 | -0.671 | 0.08497 | -0.024 | -7.898
-12 | -0.676 | 0.07891 | -0.024 | -8.565
-11.5 | -0.676 | 0.07288 | -0.026 | -9.274
-11 | -0.67 | 0.06802 | -0.026 | -9.847
-10.5 | -0.659 | 0.06299 | -0.028 | -10.466
-10 | -0.645 | 0.05746 | -0.029 | -11.221
-9.5 | -0.628 | 0.05084 | -0.032 | -12.355
-9 | -0.718 | 0.01362 | -0.047 | -52.682
-8.5 | -0.685 | 0.01278 | -0.048 | -53.625
-8 | -0.644 | 0.01034 | -0.048 | -62.335
-7.5 | -0.598 | 0.0122 | -0.049 | -49.018
-7 | -0.547 | 0.01183 | -0.05 | -46.266
-6.5 | -0.495 | 0.01139 | -0.05 | -43.424
-6 | -0.44 | 0.01113 | -0.051 | -39.556
-5.5 | -0.384 | 0.01077 | -0.052 | -35.645
-5 | -0.327 | 0.01051 | -0.052 | -31.064
-4.5 | -0.268 | 0.01021 | -0.053 | -26.245
-4 | -0.209 | 0.00999 | -0.053 | -20.87
-3.5 | -0.148 | 0.00984 | -0.054 | -15.08
-3 | -0.088 | 0.00964 | -0.055 | -9.088
-2.5 | -0.026 | 0.00955 | -0.055 | -2.768
-2 | 0.035 | 0.00938 | -0.056 | 3.741
-1.5 | 0.097 | 0.00935 | -0.056 | 10.358
-1 | 0.159 | 0.0092 | -0.057 | 17.237
-0.5 | 0.221 | 0.00918 | -0.058 | 24.018
0 | 0.282 | 0.00748 | -0.058 | 37.76
0.5 | 0.344 | 0.00756 | -0.059 | 45.486
1 | 0.405 | 0.00767 | -0.059 | 52.836
1.5 | 0.467 | 0.0078 | -0.06 | 59.807
2 | 0.528 | 0.00796 | -0.061 | 66.306
2.5 | 0.588 | 0.01042 | -0.061 | 56.424
3 | 0.648 | 0.01061 | -0.062 | 61.095
3.5 | 0.707 | 0.01156 | -0.062 | 61.179
4 | 0.766 | 0.01207 | -0.063 | 63.438
4.5 | 0.821 | 0.00945 | -0.063 | 86.888
5 | 0.877 | 0.00995 | -0.064 | 88.115
5.5 | 0.931 | 0.01022 | -0.064 | 91.077
6 | 0.984 | 0.0105 | -0.065 | 93.655
6.5 | 1.034 | 0.0108 | -0.065 | 95.823
7 | 1.083 | 0.01449 | -0.066 | 74.767
7.5 | 1.129 | 0.01504 | -0.066 | 75.075
8 | 1.172 | 0.01563 | -0.067 | 75.015
8.5 | 1.209 | 0.01623 | -0.067 | 74.473
9 | 1.239 | 0.01691 | -0.068 | 73.271
9.5 | 1.265 | 0.01765 | -0.068 | 71.636
10 | 1.283 | 0.01846 | -0.069 | 69.514
10.5 | 1.296 | 0.01937 | -0.069 | 66.905
11 | 1.301 | 0.02044 | -0.069 | 63.622
11.5 | 1.296 | 0.02179 | -0.069 | 59.5
12 | 1.283 | 0.02335 | -0.07 | 54.97
12.5 | 1.236 | 0.02864 | -0.068 | 43.173
13 | 1.078 | 0.07092 | -0.053 | 15.203
13.5 | 1.036 | 0.08454 | -0.049 | 12.256
14 | 0.994 | 0.09711 | -0.045 | 10.239
14.5 | 0.955 | 0.10689 | -0.043 | 8.937
15 | 0.913 | 0.11572 | -0.042 | 7.892
15.5 | 0.868 | 0.12511 | -0.041 | 6.935
16 | 0.818 | 0.13421 | -0.04 | 6.091

## 54. Re 2M Mach 0.25 (2)
BIGFOIL.COM POLAR EXPORT
c141e
LOCKHEED C-141 BL761.11 |  |  |  | Cl Max: | 1.5468 | at alpha= | 14.5 | deg
XFOIL ncrit=9 |  |  |  | L/D Max: | 92.9066 | at alpha= | 5.5 | deg
Re: | 2000000 |  |  | Cd Min: | 0.20685 | at alpha= | -18 | deg
Mach: | 0.25 |  |  | Cl=0 at alpha= | -2.5009 | deg
|  |  |  | @ Cl=0.1, Cd= | 0.005987
|  |  |  | @ Cl=0.4, Cd= | 0.0045744
|  |  |  | @ Cl=0.6, Cd= | 0.0073218
alpha (deg) | Cl | Cd | Cm | Cl/Cd
-18 | -0.6215 | 0.20685 | 0.007 | -3.0046
-17.5 | -0.6039 | 0.20099 | 0.0035 | -3.0046
-17 | -0.5912 | 0.19183 | -0.0014 | -3.0819
-16.5 | -0.5784 | 0.18387 | -0.0052 | -3.1457
-16 | -0.5668 | 0.17592 | -0.0089 | -3.2219
-15.5 | -0.5522 | 0.17016 | -0.0115 | -3.2452
-15 | -0.5468 | 0.16049 | -0.0155 | -3.4071
-14.5 | -0.5512 | 0.14847 | -0.0201 | -3.7125
-14 | -0.7758 | 0.09297 | -0.0481 | -8.3446
-13.5 | -1.068 | 0.03854 | -0.0872 | -27.7115
-13 | -1.1107 | 0.03268 | -0.0806 | -33.9871
-12.5 | -1.0916 | 0.0265 | -0.081 | -41.1925
-12 | -1.0573 | 0.02247 | -0.0799 | -47.0538
-11.5 | -1.0104 | 0.01974 | -0.0791 | -51.1854
-11 | -0.9595 | 0.01699 | -0.0789 | -56.4744
-10.5 | -0.8986 | 0.01555 | -0.0794 | -57.7878
-10 | -0.8382 | 0.01433 | -0.0795 | -58.4927
-9.5 | -0.7862 | 0.01338 | -0.0777 | -58.7593
-9 | -0.7316 | 0.01219 | -0.0767 | -60.0164
-8.5 | -0.6762 | 0.01149 | -0.0755 | -58.8512
-8 | -0.6224 | 0.01085 | -0.0739 | -57.3641
-7.5 | -0.569 | 0.01004 | -0.0724 | -56.6733
-7 | -0.5135 | 0.00954 | -0.0714 | -53.826
-6.5 | -0.4574 | 0.00909 | -0.0704 | -50.319
-6 | -0.4022 | 0.00849 | -0.0693 | -47.3734
-5.5 | -0.3453 | 0.00812 | -0.0686 | -42.5246
-5 | -0.2888 | 0.00767 | -0.0679 | -37.6532
-4.5 | -0.2312 | 0.00736 | -0.0674 | -31.413
-4 | -0.1737 | 0.00702 | -0.067 | -24.7436
-3.5 | -0.1159 | 0.00673 | -0.0667 | -17.2214
-3 | -0.0579 | 0.00648 | -0.0664 | -8.9352
-2.5 | 0.0001 | 0.00626 | -0.0661 | 0.015974
-2 | 0.0577 | 0.00609 | -0.0658 | 9.4745
-1.5 | 0.1152 | 0.00595 | -0.0655 | 19.3613
-1 | 0.1712 | 0.00584 | -0.0648 | 29.3151
-0.5 | 0.2258 | 0.0054 | -0.0642 | 41.8148
0 | 0.2741 | 0.00455 | -0.0625 | 60.2418
0.5 | 0.3262 | 0.00439 | -0.0612 | 74.3052
1 | 0.3767 | 0.00444 | -0.0594 | 84.8423
1.5 | 0.4235 | 0.00471 | -0.0568 | 89.9151
2 | 0.4666 | 0.00555 | -0.0536 | 84.0721
2.5 | 0.5085 | 0.00645 | -0.05 | 78.8372
3 | 0.5609 | 0.00698 | -0.0487 | 80.3582
3.5 | 0.6261 | 0.00755 | -0.0504 | 82.9272
4 | 0.6906 | 0.00812 | -0.0519 | 85.0493
4.5 | 0.759 | 0.00857 | -0.0542 | 88.5648
5 | 0.8261 | 0.00901 | -0.0561 | 91.687
5.5 | 0.8854 | 0.00953 | -0.0564 | 92.9066
6 | 0.9253 | 0.01003 | -0.0523 | 92.2532
6.5 | 0.969 | 0.01048 | -0.049 | 92.4618
7 | 1.0149 | 0.01102 | -0.0461 | 92.0962
7.5 | 1.0635 | 0.01157 | -0.0438 | 91.9188
8 | 1.1106 | 0.01234 | -0.0413 | 90
8.5 | 1.1599 | 0.01295 | -0.0391 | 89.5676
9 | 1.208 | 0.01365 | -0.0367 | 88.4982
9.5 | 1.2507 | 0.01475 | -0.0334 | 84.7932
10 | 1.2946 | 0.01554 | -0.0303 | 83.3076
10.5 | 1.3351 | 0.01647 | -0.0265 | 81.0625
11 | 1.3741 | 0.01752 | -0.0226 | 78.4304
11.5 | 1.4085 | 0.01887 | -0.0183 | 74.6423
12 | 1.4375 | 0.02056 | -0.0134 | 69.9173
12.5 | 1.4686 | 0.02213 | -0.0089 | 66.3624
13 | 1.4951 | 0.02403 | -0.0043 | 62.2181
13.5 | 1.5181 | 0.02623 | 0.0003 | 57.8765
14 | 1.5368 | 0.02883 | 0.0048 | 53.3056
14.5 | 1.5468 | 0.03226 | 0.0091 | 47.9479
15 | 1.5362 | 0.03771 | 0.0132 | 40.7372
15.5 | 1.527 | 0.04375 | 0.0154 | 34.9029
16 | 1.517 | 0.05073 | 0.0157 | 29.9034
16.5 | 1.4945 | 0.06023 | 0.0135 | 24.8132
17 | 1.4564 | 0.07337 | 0.0075 | 19.8501
17.5 | 1.3973 | 0.09153 | -0.0026 | 15.266
18 | 1.3202 | 0.11318 | -0.0146 | 11.6646
18.5 | 1.2446 | 0.13481 | -0.027 | 9.2323
19 | 1.1839 | 0.15528 | -0.0395 | 7.6243
19.5 | 1.1252 | 0.17761 | -0.0538 | 6.3352

## 55. Re 2M Mach 0.50 (1)
BIGFOIL.COM POLAR EXPORT
c141e
LOCKHEED C-141 BL761.11 |  |  |  | Cl Max: | 1.206 | at alpha= | 20 | deg
JavaFoil+Calcfoil stall+Eppler ext transition |  |  |  | L/D Max: | 86.845 | at alpha= | 4 | deg
Re: | 2000000 |  |  | Cd Min: | 0.00774 | at alpha= | 0 | deg
Mach: | 0.5 |  |  | Cl=0 at alpha= | -2.2868 | deg
|  |  |  | @ Cl=0.1, Cd= | 0.0096462
|  |  |  | @ Cl=0.4, Cd= | 0.0079071
|  |  |  | @ Cl=0.6, Cd= | 0.0084939
alpha (deg) | Cl | Cd | Cm | Cl/Cd
-20 | -0.958 | 0.18273 | -0.023 | -5.243
-19.5 | -0.932 | 0.17567 | -0.023 | -5.305
-19 | -0.908 | 0.17733 | -0.024 | -5.12
-18.5 | -0.88 | 0.16971 | -0.024 | -5.185
-18 | -0.852 | 0.16145 | -0.023 | -5.275
-17.5 | -0.824 | 0.15734 | -0.023 | -5.239
-17 | -0.798 | 0.15196 | -0.023 | -5.249
-16.5 | -0.771 | 0.14948 | -0.023 | -5.157
-16 | -0.744 | 0.14413 | -0.023 | -5.164
-15.5 | -0.718 | 0.15889 | -0.024 | -4.516
-15 | -0.691 | 0.13014 | -0.024 | -5.312
-14.5 | -0.665 | 0.12826 | -0.024 | -5.182
-14 | -0.639 | 0.12206 | -0.025 | -5.235
-13.5 | -0.61 | 0.11662 | -0.024 | -5.233
-13 | -0.583 | 0.11153 | -0.024 | -5.227
-12.5 | -0.556 | 0.10949 | -0.024 | -5.074
-12 | -0.529 | 0.10542 | -0.024 | -5.016
-11.5 | -0.502 | 0.10304 | -0.024 | -4.87
-11 | -0.475 | 0.10002 | -0.025 | -4.748
-10.5 | -0.448 | 0.09449 | -0.025 | -4.741
-10 | -0.421 | 0.08688 | -0.025 | -4.847
-9.5 | -0.393 | 0.08246 | -0.024 | -4.767
-9 | -0.366 | 0.07983 | -0.024 | -4.586
-8.5 | -0.339 | 0.07549 | -0.024 | -4.49
-8 | -0.312 | 0.07388 | -0.025 | -4.221
-7.5 | -0.436 | 0.05417 | -0.025 | -8.049
-7 | -0.44 | 0.04747 | -0.031 | -9.268
-6.5 | -0.422 | 0.04018 | -0.037 | -10.491
-6 | -0.466 | 0.0101 | -0.057 | -46.183
-5.5 | -0.414 | 0.01176 | -0.058 | -35.245
-5 | -0.356 | 0.01129 | -0.058 | -31.567
-4.5 | -0.295 | 0.01093 | -0.059 | -26.974
-4 | -0.231 | 0.01064 | -0.06 | -21.685
-3.5 | -0.165 | 0.01033 | -0.06 | -15.934
-3 | -0.097 | 0.01012 | -0.061 | -9.632
-2.5 | -0.029 | 0.00992 | -0.062 | -2.97
-2 | 0.039 | 0.00977 | -0.062 | 4.008
-1.5 | 0.108 | 0.00963 | -0.063 | 11.225
-1 | 0.177 | 0.00959 | -0.064 | 18.474
-0.5 | 0.246 | 0.00948 | -0.064 | 26.001
0 | 0.316 | 0.00774 | -0.065 | 40.76
0.5 | 0.384 | 0.00787 | -0.066 | 48.817
1 | 0.453 | 0.00803 | -0.066 | 56.373
1.5 | 0.521 | 0.00822 | -0.067 | 63.411
2 | 0.589 | 0.00846 | -0.068 | 69.673
2.5 | 0.654 | 0.00866 | -0.068 | 75.564
3 | 0.72 | 0.00933 | -0.069 | 77.131
3.5 | 0.783 | 0.00944 | -0.069 | 83.017
4 | 0.845 | 0.00973 | -0.07 | 86.845
4.5 | 0.905 | 0.01364 | -0.071 | 66.321
5 | 0.96 | 0.01419 | -0.071 | 67.683
5.5 | 1.011 | 0.01486 | -0.072 | 68.085
6 | 1.056 | 0.01557 | -0.072 | 67.851
6.5 | 1.092 | 0.0164 | -0.073 | 66.575
7 | 1.114 | 0.0174 | -0.073 | 64.002
7.5 | 1.112 | 0.01854 | -0.074 | 59.997
8 | 0.89 | 0.05063 | -0.05 | 17.574
8.5 | 0.587 | 0.07828 | -0.034 | 7.504
9 | 0.614 | 0.07837 | -0.034 | 7.837
9.5 | 0.641 | 0.08334 | -0.034 | 7.692
10 | 0.668 | 0.0849 | -0.036 | 7.869
10.5 | 0.697 | 0.09002 | -0.04 | 7.747
11 | 0.723 | 0.10074 | -0.038 | 7.175
11.5 | 0.749 | 0.12898 | -0.038 | 5.808
12 | 0.777 | 0.10625 | -0.04 | 7.309
12.5 | 0.804 | 0.11396 | -0.041 | 7.055
13 | 0.833 | 0.11707 | -0.044 | 7.118
13.5 | 0.859 | 0.12108 | -0.044 | 7.092
14 | 0.885 | 0.12686 | -0.044 | 6.979
14.5 | 0.912 | 0.13181 | -0.045 | 6.918
15 | 0.939 | 0.13721 | -0.045 | 6.841
15.5 | 0.965 | 0.14071 | -0.046 | 6.86
16 | 0.993 | 0.14852 | -0.047 | 6.686
16.5 | 1.023 | 0.14982 | -0.05 | 6.826
17 | 1.05 | 0.16158 | -0.051 | 6.501
17.5 | 1.074 | 0.15938 | -0.05 | 6.737
18 | 1.1 | 0.1618 | -0.05 | 6.798
18.5 | 1.126 | 0.1696 | -0.051 | 6.638
19 | 1.152 | 0.17243 | -0.051 | 6.682
19.5 | 1.179 | 0.17998 | -0.052 | 6.55
20 | 1.206 | 0.18509 | -0.053 | 6.516

## 56. Re 2M Mach 0.50 (2)
BIGFOIL.COM POLAR EXPORT
c141e
LOCKHEED C-141 BL761.11 |  |  |  | Cl Max: | 1.228 | at alpha= | 9 | deg
XFOIL ncrit=9 |  |  |  | L/D Max: | 89.0341 | at alpha= | 5 | deg
Re: | 2000000 |  |  | Cd Min: | 0.25703 | at alpha= | -20 | deg
Mach: | 0.5 |  |  | Cl=0 at alpha= | -2.4901 | deg
|  |  |  | @ Cl=0.1, Cd= | 0.0062927
|  |  |  | @ Cl=0.4, Cd= | 0.0048822
|  |  |  | @ Cl=0.6, Cd= | 0.0075119
alpha (deg) | Cl | Cd | Cm | Cl/Cd
-20 | -0.7275 | 0.25703 | 0.0272 | -2.8304
-19.5 | -0.7055 | 0.24935 | 0.0223 | -2.8294
-19 | -0.6853 | 0.23929 | 0.0166 | -2.8639
-18.5 | -0.6651 | 0.23068 | 0.0115 | -2.8832
-18 | -0.6439 | 0.22385 | 0.0076 | -2.8765
-17.5 | -0.6222 | 0.21697 | 0.0034 | -2.8677
-17 | -0.6012 | 0.20968 | -0.0008 | -2.8672
-16.5 | -0.584 | 0.19986 | -0.0061 | -2.922
-16 | -0.5664 | 0.19138 | -0.0104 | -2.9596
-15 | -0.5299 | 0.1768 | -0.0173 | -2.9972
-14.5 | -0.5145 | 0.16893 | -0.0208 | -3.0456
-14 | -0.5034 | 0.15989 | -0.0245 | -3.1484
-13.5 | -0.4956 | 0.15085 | -0.0279 | -3.2854
-13 | -0.4845 | 0.14429 | -0.0298 | -3.3578
-12.5 | -0.4767 | 0.13773 | -0.031 | -3.4611
-12 | -0.4735 | 0.13109 | -0.0315 | -3.612
-11.5 | -0.4742 | 0.12427 | -0.0317 | -3.8159
-11 | -0.4722 | 0.11434 | -0.0363 | -4.1298
-10.5 | -0.4753 | 0.10251 | -0.0431 | -4.6366
-10 | -0.4646 | 0.0938 | -0.0491 | -4.9531
-9.5 | -0.4558 | 0.08466 | -0.0559 | -5.3839
-9 | -0.457 | 0.07313 | -0.0658 | -6.2491
-8.5 | -0.4792 | 0.05693 | -0.0833 | -8.4174
-8 | -0.5152 | 0.03994 | -0.1022 | -12.8993
-7.5 | -0.5319 | 0.02991 | -0.1018 | -17.7834
-7 | -0.5425 | 0.01972 | -0.0972 | -27.5101
-6.5 | -0.5199 | 0.01304 | -0.0916 | -39.8696
-6 | -0.4607 | 0.01108 | -0.088 | -41.5794
-5.5 | -0.3976 | 0.00976 | -0.0849 | -40.7377
-5 | -0.3329 | 0.00884 | -0.0825 | -37.6584
-4.5 | -0.2664 | 0.00821 | -0.0806 | -32.4482
-4 | -0.2006 | 0.00763 | -0.0789 | -26.291
-3.5 | -0.1342 | 0.00719 | -0.0777 | -18.6648
-3 | -0.0676 | 0.00685 | -0.0766 | -9.8686
-2.5 | -0.0013 | 0.00659 | -0.0758 | -0.19727
-2 | 0.0643 | 0.00638 | -0.0749 | 10.0784
-1.5 | 0.1297 | 0.00622 | -0.0741 | 20.8521
-1 | 0.1938 | 0.00612 | -0.0732 | 31.6667
-0.5 | 0.2567 | 0.006 | -0.072 | 42.7833
0 | 0.312 | 0.00543 | -0.0699 | 57.4586
0.5 | 0.3649 | 0.00479 | -0.0672 | 76.1795
1 | 0.4182 | 0.00493 | -0.0642 | 84.8276
1.5 | 0.4637 | 0.00554 | -0.0596 | 83.7004
2 | 0.5085 | 0.00649 | -0.0549 | 78.3513
2.5 | 0.5596 | 0.00708 | -0.0511 | 79.0395
3 | 0.6176 | 0.0077 | -0.0486 | 80.2078
3.5 | 0.6892 | 0.00839 | -0.0492 | 82.1454
4 | 0.766 | 0.00894 | -0.0504 | 85.6823
4.5 | 0.845 | 0.00956 | -0.0519 | 88.3891
5 | 0.9126 | 0.01025 | -0.0507 | 89.0341
5.5 | 0.9542 | 0.01081 | -0.044 | 88.2701
6 | 1.0007 | 0.01156 | -0.038 | 86.5657
6.5 | 1.05 | 0.01237 | -0.0322 | 84.8828
7 | 1.0979 | 0.01344 | -0.0262 | 81.689
7.5 | 1.1422 | 0.01492 | -0.0196 | 76.555
8 | 1.1821 | 0.01684 | -0.0124 | 70.196
8.5 | 1.2122 | 0.01958 | -0.0044 | 61.9101
9 | 1.228 | 0.02336 | 0.004 | 52.5685
9.5 | 1.2167 | 0.02903 | 0.0127 | 41.9118
10 | 1.1799 | 0.03703 | 0.0189 | 31.8634
10.5 | 1.138 | 0.04686 | 0.0198 | 24.2851
11 | 1.0967 | 0.05917 | 0.0145 | 18.5347
11.5 | 1.0582 | 0.07497 | 0.0034 | 14.115
12 | 1.0154 | 0.09193 | -0.0065 | 11.0454
12.5 | 0.9729 | 0.10746 | -0.0149 | 9.0536
13 | 0.9397 | 0.12223 | -0.0231 | 7.688
13.5 | 0.9181 | 0.13582 | -0.0306 | 6.7597
14 | 0.8844 | 0.15339 | -0.0407 | 5.7657

## 57. Re 3M Mach 0.00 (1)
BIGFOIL.COM POLAR EXPORT
c141e
LOCKHEED C-141 BL761.11 |  |  |  | Cl Max: | 1.385 | at alpha= | 13 | deg
JavaFoil+Calcfoil stall+Eppler ext transition |  |  |  | L/D Max: | 106.154 | at alpha= | 8 | deg
Re: | 3000000 |  |  | Cd Min: | 0.00724 | at alpha= | -0.5 | deg
Mach: | 0 |  |  | Cl=0 at alpha= | -2.2833 | deg
|  |  |  | @ Cl=0.1, Cd= | 0.008887
|  |  |  | @ Cl=0.4, Cd= | 0.0075378
|  |  |  | @ Cl=0.6, Cd= | 0.010004
alpha (deg) | Cl | Cd | Cm | Cl/Cd
-16 | -0.77 | 0.1145 | -0.021 | -6.725
-15.5 | -0.775 | 0.10851 | -0.022 | -7.146
-15 | -0.78 | 0.10074 | -0.023 | -7.744
-14.5 | -0.781 | 0.09506 | -0.023 | -8.215
-14 | -0.779 | 0.08981 | -0.024 | -8.675
-13.5 | -0.776 | 0.08341 | -0.025 | -9.299
-13 | -0.771 | 0.07621 | -0.026 | -10.118
-12.5 | -0.763 | 0.07045 | -0.027 | -10.824
-12 | -0.752 | 0.06471 | -0.028 | -11.615
-11.5 | -0.76 | 0.04698 | -0.033 | -16.176
-11 | -0.84 | 0.01517 | -0.042 | -55.356
-10.5 | -0.825 | 0.01351 | -0.044 | -61.094
-10 | -0.797 | 0.01279 | -0.044 | -62.302
-9.5 | -0.762 | 0.01018 | -0.045 | -74.903
-9 | -0.724 | 0.01235 | -0.046 | -58.64
-8.5 | -0.682 | 0.01191 | -0.046 | -57.25
-8 | -0.636 | 0.01149 | -0.047 | -55.38
-7.5 | -0.587 | 0.01116 | -0.048 | -52.65
-7 | -0.536 | 0.01083 | -0.048 | -49.486
-6.5 | -0.483 | 0.01051 | -0.049 | -45.994
-6 | -0.429 | 0.01025 | -0.049 | -41.838
-5.5 | -0.374 | 0.01002 | -0.05 | -37.294
-5 | -0.317 | 0.00985 | -0.051 | -32.216
-4.5 | -0.26 | 0.00963 | -0.051 | -27.022
-4 | -0.202 | 0.0095 | -0.052 | -21.307
-3.5 | -0.144 | 0.00933 | -0.052 | -15.427
-3 | -0.085 | 0.00924 | -0.053 | -9.192
-2.5 | -0.026 | 0.0091 | -0.053 | -2.814
-2 | 0.034 | 0.00899 | -0.054 | 3.779
-1.5 | 0.094 | 0.00889 | -0.055 | 10.544
-1 | 0.154 | 0.00886 | -0.055 | 17.348
-0.5 | 0.214 | 0.00724 | -0.056 | 29.488
0 | 0.273 | 0.00732 | -0.056 | 37.352
0.5 | 0.333 | 0.00739 | -0.057 | 45.085
1 | 0.393 | 0.00752 | -0.057 | 52.199
1.5 | 0.452 | 0.00767 | -0.058 | 58.976
2 | 0.511 | 0.00784 | -0.059 | 65.228
2.5 | 0.57 | 0.00989 | -0.059 | 57.607
3 | 0.628 | 0.01011 | -0.06 | 62.106
3.5 | 0.686 | 0.01091 | -0.06 | 62.847
4 | 0.743 | 0.01118 | -0.061 | 66.421
4.5 | 0.799 | 0.01137 | -0.061 | 70.263
5 | 0.854 | 0.0121 | -0.062 | 70.583
5.5 | 0.908 | 0.01246 | -0.062 | 72.886
6 | 0.959 | 0.00973 | -0.063 | 98.506
6.5 | 1.01 | 0.00998 | -0.063 | 101.189
7 | 1.059 | 0.01022 | -0.064 | 103.648
7.5 | 1.107 | 0.01051 | -0.064 | 105.306
8 | 1.153 | 0.01086 | -0.065 | 106.154
8.5 | 1.194 | 0.01446 | -0.065 | 82.539
9 | 1.231 | 0.015 | -0.066 | 82.055
9.5 | 1.265 | 0.0155 | -0.066 | 81.598
10 | 1.295 | 0.01607 | -0.067 | 80.551
10.5 | 1.321 | 0.0167 | -0.067 | 79.107
11 | 1.343 | 0.01741 | -0.067 | 77.126
11.5 | 1.36 | 0.01816 | -0.068 | 74.917
12 | 1.373 | 0.01898 | -0.068 | 72.371
12.5 | 1.382 | 0.01993 | -0.068 | 69.335
13 | 1.385 | 0.02097 | -0.069 | 66.041
13.5 | 1.381 | 0.02264 | -0.069 | 61.016
14 | 1.366 | 0.02511 | -0.068 | 54.421
14.5 | 1.336 | 0.02999 | -0.067 | 44.56
15 | 1.279 | 0.04281 | -0.064 | 29.865
15.5 | 1.191 | 0.0746 | -0.056 | 15.964
16 | 1.155 | 0.09096 | -0.053 | 12.702
16.5 | 1.131 | 0.10179 | -0.051 | 11.114
17 | 1.11 | 0.11066 | -0.05 | 10.029
17.5 | 1.086 | 0.12047 | -0.049 | 9.018
18 | 1.063 | 0.13026 | -0.047 | 8.157

## 58. Re 3M Mach 0.00 (2)
BIGFOIL.COM POLAR EXPORT
c141e
LOCKHEED C-141 BL761.11 |  |  |  | Cl Max: | 1.7807 | at alpha= | 18 | deg
XFOIL ncrit=9 |  |  |  | L/D Max: | 103.545 | at alpha= | 8.5 | deg
Re: | 3000000 |  |  | Cd Min: | 0.057 | at alpha= | -19.5 | deg
Mach: | 0 |  |  | Cl=0 at alpha= | -2.4739 | deg
|  |  |  | @ Cl=0.1, Cd= | 0.0055168
|  |  |  | @ Cl=0.4, Cd= | 0.0050242
|  |  |  | @ Cl=0.6, Cd= | 0.0068485
alpha (deg) | Cl | Cd | Cm | Cl/Cd
-19.5 | -1.3957 | 0.057 | -0.0727 | -24.486
-19 | -1.4635 | 0.04014 | -0.0845 | -36.4599
-18.5 | -1.4777 | 0.03361 | -0.0863 | -43.9661
-18 | -1.4777 | 0.02957 | -0.085 | -49.9729
-17.5 | -1.4694 | 0.02681 | -0.0821 | -54.8079
-17 | -1.4587 | 0.02481 | -0.0776 | -58.7948
-16.5 | -1.4645 | 0.02355 | -0.0681 | -62.1868
-16 | -1.4307 | 0.02201 | -0.0663 | -65.0023
-15.5 | -1.3854 | 0.02056 | -0.0663 | -67.3833
-15 | -1.3359 | 0.0193 | -0.0668 | -69.2176
-14.5 | -1.2829 | 0.01818 | -0.0677 | -70.5666
-14 | -1.2326 | 0.0165 | -0.0685 | -74.703
-13.5 | -1.1819 | 0.01547 | -0.0686 | -76.3995
-13 | -1.1292 | 0.01463 | -0.0689 | -77.1839
-12.5 | -1.075 | 0.01385 | -0.0694 | -77.6173
-12 | -1.0209 | 0.01316 | -0.0697 | -77.576
-11.5 | -0.9677 | 0.01251 | -0.0698 | -77.3541
-11 | -0.9205 | 0.01165 | -0.0686 | -79.0129
-10.5 | -0.87 | 0.01109 | -0.0678 | -78.4491
-10 | -0.8187 | 0.01062 | -0.0671 | -77.0904
-9.5 | -0.7669 | 0.01019 | -0.0664 | -75.2601
-9 | -0.7163 | 0.00958 | -0.0656 | -74.7704
-8.5 | -0.6637 | 0.00915 | -0.065 | -72.5355
-8 | -0.6101 | 0.00877 | -0.0647 | -69.5667
-7.5 | -0.5564 | 0.00839 | -0.0642 | -66.317
-7 | -0.5029 | 0.00796 | -0.0638 | -63.1784
-6.5 | -0.4479 | 0.00764 | -0.0637 | -58.6257
-6 | -0.3933 | 0.0073 | -0.0634 | -53.8767
-5.5 | -0.3381 | 0.007 | -0.0632 | -48.3
-5 | -0.2824 | 0.00672 | -0.0631 | -42.0238
-4.5 | -0.2267 | 0.00647 | -0.063 | -35.0386
-4 | -0.1708 | 0.00621 | -0.063 | -27.504
-3.5 | -0.1147 | 0.006 | -0.063 | -19.1167
-3 | -0.0586 | 0.00582 | -0.0629 | -10.0687
-2.5 | -0.0029 | 0.00567 | -0.0627 | -0.51146
-2 | 0.0527 | 0.00556 | -0.0626 | 9.4784
-1.5 | 0.1075 | 0.00551 | -0.0622 | 19.51
-1 | 0.1626 | 0.00545 | -0.062 | 29.8349
0 | 0.2655 | 0.00486 | -0.0604 | 54.6296
0.5 | 0.3145 | 0.0045 | -0.0592 | 69.8889
1 | 0.3637 | 0.00469 | -0.0579 | 77.548
1.5 | 0.4104 | 0.00512 | -0.0561 | 80.1562
2 | 0.4542 | 0.00565 | -0.0536 | 80.3894
2.5 | 0.5026 | 0.00606 | -0.052 | 82.9373
3 | 0.551 | 0.00638 | -0.0502 | 86.3636
3.5 | 0.6012 | 0.00686 | -0.049 | 87.6385
4 | 0.6578 | 0.00726 | -0.0492 | 90.6061
4.5 | 0.7172 | 0.0076 | -0.0502 | 94.3684
5 | 0.7814 | 0.00796 | -0.0522 | 98.1658
5.5 | 0.8438 | 0.0084 | -0.054 | 100.4524
6 | 0.9047 | 0.00891 | -0.0555 | 101.5376
6.5 | 0.9561 | 0.00934 | -0.0547 | 102.3662
7 | 0.999 | 0.00968 | -0.0521 | 103.2025
7.5 | 1.0432 | 0.01014 | -0.0498 | 102.8797
8 | 1.0907 | 0.01055 | -0.0483 | 103.3839
8.5 | 1.139 | 0.011 | -0.047 | 103.5455
9 | 1.1863 | 0.01156 | -0.0456 | 102.6211
9.5 | 1.2335 | 0.01212 | -0.0442 | 101.7739
10 | 1.2809 | 0.01263 | -0.0429 | 101.4173
10.5 | 1.3272 | 0.01319 | -0.0414 | 100.6217
11 | 1.3717 | 0.01386 | -0.0397 | 98.9683
11.5 | 1.4133 | 0.01469 | -0.0375 | 96.2083
12 | 1.4549 | 0.01531 | -0.0353 | 95.0294
12.5 | 1.4932 | 0.01601 | -0.0326 | 93.2667
13 | 1.5303 | 0.01679 | -0.0297 | 91.1435
13.5 | 1.5656 | 0.01768 | -0.0268 | 88.552
14 | 1.5968 | 0.01883 | -0.0234 | 84.8008
14.5 | 1.6243 | 0.02021 | -0.0196 | 80.3711
15 | 1.6559 | 0.02128 | -0.0166 | 77.8148
15.5 | 1.6846 | 0.02256 | -0.0135 | 74.672
16 | 1.7104 | 0.02406 | -0.0102 | 71.0889
16.5 | 1.7337 | 0.02577 | -0.007 | 67.2759
17 | 1.7543 | 0.02775 | -0.0038 | 63.218
17.5 | 1.7704 | 0.03014 | -0.0007 | 58.7392
18 | 1.7807 | 0.03316 | 0.0024 | 53.7002
18.5 | 1.7807 | 0.03731 | 0.0053 | 47.7272
19 | 1.7743 | 0.04247 | 0.0074 | 41.7777
19.5 | 1.776 | 0.04732 | 0.0082 | 37.5317
20 | 1.7706 | 0.05339 | 0.0081 | 33.1635

## 59. Re 3M Mach 0.10 (1)
BIGFOIL.COM POLAR EXPORT
c141e
LOCKHEED C-141 BL761.11 |  |  |  | Cl Max: | 1.371 | at alpha= | 12.5 | deg
JavaFoil+Calcfoil stall+Eppler ext transition |  |  |  | L/D Max: | 106.015 | at alpha= | 8 | deg
Re: | 3000000 |  |  | Cd Min: | 0.00724 | at alpha= | -0.5 | deg
Mach: | 0.1 |  |  | Cl=0 at alpha= | -2.2833 | deg
|  |  |  | @ Cl=0.1, Cd= | 0.008904
|  |  |  | @ Cl=0.4, Cd= | 0.0075602
|  |  |  | @ Cl=0.6, Cd= | 0.010012
alpha (deg) | Cl | Cd | Cm | Cl/Cd
-15.5 | -0.751 | 0.10958 | -0.022 | -6.856
-15 | -0.758 | 0.10283 | -0.022 | -7.369
-14.5 | -0.762 | 0.09725 | -0.023 | -7.832
-14 | -0.763 | 0.09106 | -0.024 | -8.381
-13.5 | -0.762 | 0.08488 | -0.025 | -8.979
-13 | -0.759 | 0.07815 | -0.026 | -9.71
-12.5 | -0.753 | 0.07197 | -0.027 | -10.457
-12 | -0.742 | 0.06684 | -0.028 | -11.107
-11.5 | -0.738 | 0.05643 | -0.031 | -13.079
-11 | -0.809 | 0.01935 | -0.041 | -41.83
-10.5 | -0.821 | 0.0138 | -0.044 | -59.487
-10 | -0.795 | 0.01292 | -0.045 | -61.533
-9.5 | -0.762 | 0.01027 | -0.045 | -74.193
-9 | -0.724 | 0.0101 | -0.046 | -71.711
-8.5 | -0.683 | 0.01193 | -0.047 | -57.27
-8 | -0.638 | 0.01158 | -0.047 | -55.128
-7.5 | -0.589 | 0.01117 | -0.048 | -52.761
-7 | -0.538 | 0.01084 | -0.048 | -49.623
-6.5 | -0.485 | 0.01058 | -0.049 | -45.864
-6 | -0.431 | 0.01027 | -0.05 | -41.955
-5.5 | -0.375 | 0.01009 | -0.05 | -37.195
-5 | -0.319 | 0.00985 | -0.051 | -32.355
-4.5 | -0.261 | 0.00965 | -0.051 | -27.108
-4 | -0.203 | 0.0095 | -0.052 | -21.393
-3.5 | -0.145 | 0.00933 | -0.053 | -15.504
-3 | -0.085 | 0.00924 | -0.053 | -9.238
-2.5 | -0.026 | 0.0091 | -0.054 | -2.828
-2 | 0.034 | 0.00901 | -0.054 | 3.791
-1.5 | 0.094 | 0.00891 | -0.055 | 10.575
-1 | 0.154 | 0.00885 | -0.055 | 17.439
-0.5 | 0.215 | 0.00724 | -0.056 | 29.639
0 | 0.275 | 0.00732 | -0.057 | 37.533
0.5 | 0.335 | 0.00742 | -0.057 | 45.12
1 | 0.395 | 0.00755 | -0.058 | 52.281
1.5 | 0.454 | 0.00767 | -0.058 | 59.246
2 | 0.514 | 0.00784 | -0.059 | 65.493
2.5 | 0.573 | 0.00991 | -0.059 | 57.806
3 | 0.631 | 0.01013 | -0.06 | 62.328
3.5 | 0.689 | 0.01093 | -0.061 | 63.008
4 | 0.746 | 0.01121 | -0.061 | 66.565
4.5 | 0.802 | 0.01139 | -0.062 | 70.417
5 | 0.858 | 0.01219 | -0.062 | 70.375
5.5 | 0.912 | 0.01255 | -0.063 | 72.636
6 | 0.963 | 0.00976 | -0.063 | 98.637
6.5 | 1.014 | 0.01001 | -0.064 | 101.26
7 | 1.063 | 0.01026 | -0.064 | 103.653
7.5 | 1.111 | 0.01054 | -0.065 | 105.425
8 | 1.156 | 0.01091 | -0.065 | 106.015
8.5 | 1.197 | 0.01456 | -0.066 | 82.179
9 | 1.233 | 0.01512 | -0.066 | 81.549
9.5 | 1.266 | 0.01563 | -0.067 | 80.991
10 | 1.295 | 0.01622 | -0.067 | 79.812
10.5 | 1.32 | 0.01687 | -0.067 | 78.23
11 | 1.34 | 0.01762 | -0.068 | 76.035
11.5 | 1.355 | 0.01845 | -0.068 | 73.411
12 | 1.365 | 0.01926 | -0.068 | 70.907
12.5 | 1.371 | 0.02026 | -0.069 | 67.657
13 | 1.37 | 0.02152 | -0.069 | 63.661
13.5 | 1.36 | 0.02353 | -0.069 | 57.796
14 | 1.335 | 0.02712 | -0.068 | 49.22
14.5 | 1.291 | 0.03486 | -0.066 | 37.031
15 | 1.194 | 0.06391 | -0.059 | 18.689
15.5 | 1.141 | 0.08708 | -0.053 | 13.102
16 | 1.114 | 0.09848 | -0.051 | 11.311
16.5 | 1.09 | 0.1073 | -0.05 | 10.162
17 | 1.065 | 0.11733 | -0.048 | 9.073
17.5 | 1.038 | 0.12709 | -0.047 | 8.168

## 60. Re 3M Mach 0.10 (2)
BIGFOIL.COM POLAR EXPORT
c141e
LOCKHEED C-141 BL761.11 |  |  |  | Cl Max: | 1.7614 | at alpha= | 17.5 | deg
XFOIL ncrit=9 |  |  |  | L/D Max: | 103.153 | at alpha= | 8.5 | deg
Re: | 3000000 |  |  | Cd Min: | 0.06126 | at alpha= | 20 | deg
Mach: | 0.1 |  |  | Cl=0 at alpha= | -2.4732 | deg
|  |  |  | @ Cl=0.1, Cd= | 0.0055288
|  |  |  | @ Cl=0.4, Cd= | 0.0050351
|  |  |  | @ Cl=0.6, Cd= | 0.0068502
alpha (deg) | Cl | Cd | Cm | Cl/Cd
-18.5 | -1.4043 | 0.04445 | -0.0846 | -31.5928
-18 | -1.4331 | 0.03547 | -0.0887 | -40.4032
-17.5 | -1.4394 | 0.03059 | -0.088 | -47.0546
-17 | -1.4349 | 0.02745 | -0.0849 | -52.2732
-16.5 | -1.4327 | 0.02532 | -0.0788 | -56.5837
-16 | -1.434 | 0.02386 | -0.0702 | -60.1006
-15.5 | -1.3918 | 0.02202 | -0.0698 | -63.2062
-15 | -1.3446 | 0.02044 | -0.0699 | -65.7828
-14.5 | -1.2927 | 0.01907 | -0.0705 | -67.7871
-14 | -1.239 | 0.01778 | -0.0713 | -69.685
-13.5 | -1.1907 | 0.01611 | -0.0711 | -73.9106
-13 | -1.1384 | 0.01512 | -0.0711 | -75.291
-12.5 | -1.0838 | 0.01425 | -0.0714 | -76.0561
-12 | -1.0294 | 0.01348 | -0.0716 | -76.365
-11.5 | -0.975 | 0.01282 | -0.0716 | -76.053
-11 | -0.9274 | 0.01193 | -0.0701 | -77.7368
-10.5 | -0.8769 | 0.01128 | -0.0691 | -77.7394
-10 | -0.8251 | 0.01077 | -0.0683 | -76.611
-9.5 | -0.773 | 0.0103 | -0.0675 | -75.0485
-9 | -0.7215 | 0.00973 | -0.0666 | -74.1521
-8.5 | -0.6686 | 0.00925 | -0.0659 | -72.2811
-8 | -0.6146 | 0.00884 | -0.0655 | -69.5249
-7.5 | -0.5601 | 0.00849 | -0.0651 | -65.9717
-7 | -0.5064 | 0.00801 | -0.0645 | -63.221
-6.5 | -0.4511 | 0.00768 | -0.0643 | -58.737
-6 | -0.3958 | 0.00735 | -0.064 | -53.8503
-5.5 | -0.3403 | 0.00702 | -0.0638 | -48.4758
-5 | -0.2842 | 0.00675 | -0.0636 | -42.1037
-4.5 | -0.2282 | 0.00648 | -0.0635 | -35.216
-4 | -0.1719 | 0.00623 | -0.0634 | -27.5923
-3.5 | -0.1154 | 0.00601 | -0.0634 | -19.2013
-3 | -0.059 | 0.00583 | -0.0633 | -10.1201
-2.5 | -0.003 | 0.00568 | -0.0631 | -0.52817
-2 | 0.053 | 0.00558 | -0.0629 | 9.4982
-1.5 | 0.1081 | 0.00552 | -0.0626 | 19.5833
-1 | 0.1635 | 0.00545 | -0.0623 | 30
-0.5 | 0.2169 | 0.00538 | -0.0616 | 40.316
0 | 0.267 | 0.00489 | -0.0607 | 54.6012
0.5 | 0.3161 | 0.00452 | -0.0594 | 69.9336
1 | 0.3655 | 0.00471 | -0.0581 | 77.6008
1.5 | 0.4122 | 0.00515 | -0.0563 | 80.0388
2 | 0.4562 | 0.00568 | -0.0538 | 80.3169
2.5 | 0.5051 | 0.00609 | -0.0521 | 82.9392
3 | 0.5536 | 0.0064 | -0.0503 | 86.5
3.5 | 0.6041 | 0.00689 | -0.049 | 87.6778
4 | 0.661 | 0.00729 | -0.0493 | 90.6722
4.5 | 0.7209 | 0.00763 | -0.0502 | 94.4823
5 | 0.7856 | 0.00799 | -0.0522 | 98.3229
5.5 | 0.8483 | 0.00845 | -0.0539 | 100.3905
6 | 0.9097 | 0.00896 | -0.0554 | 101.529
6.5 | 0.9605 | 0.00939 | -0.0544 | 102.2897
7 | 1.0038 | 0.00975 | -0.0517 | 102.9538
7.5 | 1.0482 | 0.01023 | -0.0493 | 102.4633
8 | 1.0965 | 0.01063 | -0.0478 | 103.1515
8.5 | 1.145 | 0.0111 | -0.0463 | 103.1532
9 | 1.192 | 0.01173 | -0.0447 | 101.6198
9.5 | 1.2403 | 0.01224 | -0.0433 | 101.3317
10 | 1.2879 | 0.01278 | -0.0418 | 100.7746
10.5 | 1.3342 | 0.01338 | -0.0402 | 99.716
11 | 1.3778 | 0.01416 | -0.0381 | 97.3023
11.5 | 1.4205 | 0.0149 | -0.0359 | 95.3356
12 | 1.4607 | 0.01557 | -0.0332 | 93.815
12.5 | 1.499 | 0.01633 | -0.0302 | 91.7942
13 | 1.5361 | 0.01717 | -0.0272 | 89.4642
13.5 | 1.5703 | 0.01819 | -0.0239 | 86.3277
14 | 1.597 | 0.01971 | -0.0197 | 81.0249
14.5 | 1.6293 | 0.02082 | -0.0165 | 78.2565
15 | 1.6598 | 0.02204 | -0.0132 | 75.3085
15.5 | 1.6872 | 0.0235 | -0.0098 | 71.7957
16 | 1.7114 | 0.0252 | -0.0063 | 67.9127
16.5 | 1.733 | 0.02717 | -0.0029 | 63.7836
17 | 1.7504 | 0.02952 | 0.0004 | 59.2954
17.5 | 1.7614 | 0.03254 | 0.0037 | 54.1303
18 | 1.761 | 0.03674 | 0.0069 | 47.9314
18.5 | 1.7555 | 0.04183 | 0.0092 | 41.9675
19 | 1.7558 | 0.0469 | 0.0102 | 37.4371
19.5 | 1.7498 | 0.05314 | 0.0101 | 32.9281
20 | 1.7339 | 0.06126 | 0.0085 | 28.304

## 61. Re 3M Mach 0.25 (1)
BIGFOIL.COM POLAR EXPORT
c141e
LOCKHEED C-141 BL761.11 |  |  |  | Cl Max: | 1.304 | at alpha= | 11 | deg
JavaFoil+Calcfoil stall+Eppler ext transition |  |  |  | L/D Max: | 103.212 | at alpha= | 7 | deg
Re: | 3000000 |  |  | Cd Min: | 0.00738 | at alpha= | 0 | deg
Mach: | 0.25 |  |  | Cl=0 at alpha= | -2.2869 | deg
|  |  |  | @ Cl=0.1, Cd= | 0.0089681
|  |  |  | @ Cl=0.4, Cd= | 0.0076085
|  |  |  | @ Cl=0.6, Cd= | 0.01025
alpha (deg) | Cl | Cd | Cm | Cl/Cd
-14.5 | -0.599 | 0.10966 | -0.021 | -5.462
-14 | -0.625 | 0.10207 | -0.022 | -6.123
-13.5 | -0.646 | 0.09511 | -0.023 | -6.793
-13 | -0.662 | 0.08806 | -0.024 | -7.518
-12.5 | -0.673 | 0.0819 | -0.025 | -8.212
-12 | -0.679 | 0.07452 | -0.026 | -9.114
-11.5 | -0.679 | 0.0696 | -0.027 | -9.751
-11 | -0.675 | 0.06313 | -0.028 | -10.695
-10.5 | -0.665 | 0.05804 | -0.03 | -11.464
-10 | -0.667 | 0.04429 | -0.035 | -15.062
-9.5 | -0.751 | 0.0133 | -0.046 | -56.437
-9 | -0.723 | 0.01263 | -0.047 | -57.226
-8.5 | -0.686 | 0.01011 | -0.048 | -67.881
-8 | -0.646 | 0.01199 | -0.049 | -53.838
-7.5 | -0.598 | 0.01154 | -0.049 | -51.825
-7 | -0.547 | 0.01112 | -0.05 | -49.214
-6.5 | -0.495 | 0.01078 | -0.05 | -45.913
-6 | -0.44 | 0.01051 | -0.051 | -41.877
-5.5 | -0.384 | 0.01026 | -0.052 | -37.437
-5 | -0.327 | 0.01001 | -0.052 | -32.614
-4.5 | -0.268 | 0.0098 | -0.053 | -27.36
-4 | -0.209 | 0.0096 | -0.053 | -21.732
-3.5 | -0.148 | 0.0094 | -0.054 | -15.791
-3 | -0.088 | 0.00931 | -0.055 | -9.415
-2.5 | -0.026 | 0.00922 | -0.055 | -2.868
-2 | 0.035 | 0.00906 | -0.056 | 3.87
-1.5 | 0.097 | 0.00897 | -0.056 | 10.79
-1 | 0.159 | 0.00893 | -0.057 | 17.755
-0.5 | 0.221 | 0.00891 | -0.058 | 24.749
0 | 0.282 | 0.00738 | -0.058 | 38.243
0.5 | 0.344 | 0.00748 | -0.059 | 45.986
1 | 0.405 | 0.00762 | -0.059 | 53.196
1.5 | 0.467 | 0.00775 | -0.06 | 60.246
2 | 0.528 | 0.00982 | -0.061 | 53.755
2.5 | 0.588 | 0.01009 | -0.061 | 58.269
3 | 0.648 | 0.01089 | -0.062 | 59.496
3.5 | 0.707 | 0.01119 | -0.062 | 63.226
4 | 0.766 | 0.01149 | -0.063 | 66.63
4.5 | 0.823 | 0.01168 | -0.063 | 70.425
5 | 0.877 | 0.00945 | -0.064 | 92.815
5.5 | 0.932 | 0.00968 | -0.064 | 96.21
6 | 0.984 | 0.00995 | -0.065 | 98.906
6.5 | 1.035 | 0.01022 | -0.065 | 101.299
7 | 1.084 | 0.0105 | -0.066 | 103.212
7.5 | 1.13 | 0.01416 | -0.066 | 79.783
8 | 1.173 | 0.01469 | -0.067 | 79.902
8.5 | 1.21 | 0.01521 | -0.067 | 79.56
9 | 1.241 | 0.01586 | -0.068 | 78.232
9.5 | 1.266 | 0.01646 | -0.068 | 76.898
10 | 1.285 | 0.01721 | -0.069 | 74.686
10.5 | 1.298 | 0.01802 | -0.069 | 72.029
11 | 1.304 | 0.01895 | -0.069 | 68.815
11.5 | 1.301 | 0.02013 | -0.07 | 64.623
12 | 1.29 | 0.02133 | -0.07 | 60.495
12.5 | 1.266 | 0.02355 | -0.07 | 53.746
13 | 1.19 | 0.03355 | -0.066 | 35.485
13.5 | 1.058 | 0.0718 | -0.054 | 14.733
14 | 1.007 | 0.08751 | -0.05 | 11.512
14.5 | 0.96 | 0.10125 | -0.045 | 9.478
15 | 0.917 | 0.11026 | -0.044 | 8.316
15.5 | 0.87 | 0.11947 | -0.043 | 7.28
16 | 0.82 | 0.12875 | -0.042 | 6.367

## 62. Re 3M Mach 0.25 (2)
BIGFOIL.COM POLAR EXPORT
c141e
LOCKHEED C-141 BL761.11 |  |  |  | Cl Max: | 1.6662 | at alpha= | 16 | deg
XFOIL ncrit=9 |  |  |  | L/D Max: | 101.82 | at alpha= | 6.5 | deg
Re: | 3000000 |  |  | Cd Min: | 0.20858 | at alpha= | -18.5 | deg
Mach: | 0.25 |  |  | Cl=0 at alpha= | -2.4705 | deg
|  |  |  | @ Cl=0.1, Cd= | 0.0055821
|  |  |  | @ Cl=0.4, Cd= | 0.0050919
|  |  |  | @ Cl=0.6, Cd= | 0.0068649
alpha (deg) | Cl | Cd | Cm | Cl/Cd
-19 | -0.4191 | 0.18092 | -0.0152 | -2.3165
-18.5 | -0.6475 | 0.20858 | 0.0099 | -3.1043
-18 | -0.6287 | 0.20353 | 0.0064 | -3.089
-17.5 | -0.6109 | 0.19776 | 0.0028 | -3.0891
-17 | -0.5965 | 0.19044 | -0.001 | -3.1322
-16.5 | -0.5859 | 0.18184 | -0.005 | -3.2221
-16 | -0.5817 | 0.17143 | -0.0095 | -3.3932
-15.5 | -0.7887 | 0.11435 | -0.0374 | -6.8972
-15 | -1.1157 | 0.04838 | -0.0893 | -23.0612
-14.5 | -1.1882 | 0.03537 | -0.0941 | -33.5934
-14 | -1.2254 | 0.03013 | -0.087 | -40.6704
-13.5 | -1.2028 | 0.02485 | -0.0866 | -48.4024
-13 | -1.1595 | 0.02159 | -0.0862 | -53.7054
-12.5 | -1.1212 | 0.0184 | -0.0842 | -60.9348
-12 | -1.0692 | 0.01648 | -0.0831 | -64.8786
-11.5 | -1.0146 | 0.01511 | -0.082 | -67.1476
-11 | -0.9634 | 0.01398 | -0.08 | -68.9127
-10.5 | -0.9109 | 0.01304 | -0.078 | -69.8543
-10 | -0.8599 | 0.01192 | -0.076 | -72.1393
-9.5 | -0.8058 | 0.01118 | -0.0743 | -72.0751
-9 | -0.7508 | 0.01056 | -0.0728 | -71.0985
-8.5 | -0.6946 | 0.01004 | -0.0716 | -69.1833
-8 | -0.6395 | 0.00931 | -0.0704 | -68.6896
-7.5 | -0.5828 | 0.00884 | -0.0694 | -65.9276
-7 | -0.5251 | 0.00846 | -0.0687 | -62.0686
-6.5 | -0.4684 | 0.00793 | -0.0679 | -59.0668
-6 | -0.4107 | 0.00758 | -0.0673 | -54.1821
-5.5 | -0.3528 | 0.00719 | -0.0668 | -49.0682
-5 | -0.2947 | 0.00689 | -0.0664 | -42.7721
-4.5 | -0.2364 | 0.00658 | -0.0661 | -35.9271
-4 | -0.1782 | 0.00634 | -0.0658 | -28.1073
-3.5 | -0.1196 | 0.0061 | -0.0657 | -19.6066
-3 | -0.0612 | 0.00589 | -0.0655 | -10.3905
-2.5 | -0.0034 | 0.00574 | -0.0652 | -0.59233
-2 | 0.0543 | 0.00563 | -0.0649 | 9.6448
-1.5 | 0.1115 | 0.00557 | -0.0645 | 20.018
-1 | 0.1686 | 0.0055 | -0.0642 | 30.6545
-0.5 | 0.2237 | 0.00547 | -0.0634 | 40.8958
0 | 0.2756 | 0.00505 | -0.0624 | 54.5743
0.5 | 0.3251 | 0.00461 | -0.0609 | 70.5206
1 | 0.375 | 0.00482 | -0.0593 | 77.8008
1.5 | 0.4219 | 0.00533 | -0.0571 | 79.1557
2 | 0.4675 | 0.00584 | -0.0545 | 80.0514
2.5 | 0.5188 | 0.00619 | -0.0529 | 83.8126
3 | 0.5682 | 0.00655 | -0.0507 | 86.7481
3.5 | 0.6197 | 0.00706 | -0.0492 | 87.7762
4 | 0.6791 | 0.00741 | -0.0493 | 91.6464
4.5 | 0.7412 | 0.00778 | -0.0501 | 95.2699
5 | 0.808 | 0.00822 | -0.052 | 98.2968
5.5 | 0.8728 | 0.00875 | -0.0534 | 99.7486
6 | 0.937 | 0.00927 | -0.0546 | 101.0787
6.5 | 0.9846 | 0.00967 | -0.0521 | 101.8201
7 | 1.0288 | 0.01015 | -0.0488 | 101.3596
7.5 | 1.0773 | 0.0106 | -0.0464 | 101.6321
8 | 1.1274 | 0.01111 | -0.0443 | 101.4761
8.5 | 1.1761 | 0.01181 | -0.042 | 99.5851
9 | 1.2266 | 0.01237 | -0.04 | 99.1593
9.5 | 1.2759 | 0.01301 | -0.0377 | 98.0707
10 | 1.3237 | 0.01374 | -0.0352 | 96.3392
10.5 | 1.3655 | 0.01477 | -0.0316 | 92.4509
11 | 1.4085 | 0.01552 | -0.0281 | 90.7539
11.5 | 1.4494 | 0.01643 | -0.0243 | 88.2167
12 | 1.4886 | 0.01746 | -0.0204 | 85.2577
12.5 | 1.5243 | 0.01871 | -0.0162 | 81.4698
13 | 1.5505 | 0.02057 | -0.0108 | 75.3768
13.5 | 1.5813 | 0.02214 | -0.0064 | 71.4228
14 | 1.6074 | 0.02406 | -0.0017 | 66.808
14.5 | 1.6288 | 0.02637 | 0.0031 | 61.7672
15 | 1.6478 | 0.02899 | 0.0074 | 56.8403
15.5 | 1.6615 | 0.03218 | 0.0115 | 51.6314
16 | 1.6662 | 0.03634 | 0.0151 | 45.8503
16.5 | 1.6583 | 0.04208 | 0.0177 | 39.4083
17 | 1.6334 | 0.05042 | 0.0181 | 32.3959
17.5 | 1.5949 | 0.06175 | 0.0151 | 25.8283
18 | 1.5507 | 0.07559 | 0.0087 | 20.5146
18.5 | 1.4725 | 0.09643 | -0.0031 | 15.2701
19 | 1.3944 | 0.11754 | -0.0146 | 11.8632
19.5 | 1.3049 | 0.14106 | -0.0287 | 9.2507
20 | 1.2333 | 0.16329 | -0.0431 | 7.5528

## 63. Re 3M Mach 0.50 (1)
BIGFOIL.COM POLAR EXPORT
c141e
LOCKHEED C-141 BL761.11 |  |  |  | Cl Max: | 1.212 | at alpha= | 20 | deg
JavaFoil+Calcfoil stall+Eppler ext transition |  |  |  | L/D Max: | 92.46 | at alpha= | 4.5 | deg
Re: | 3000000 |  |  | Cd Min: | 0.00762 | at alpha= | 0 | deg
Mach: | 0.5 |  |  | Cl=0 at alpha= | -2.2868 | deg
|  |  |  | @ Cl=0.1, Cd= | 0.0093028
|  |  |  | @ Cl=0.4, Cd= | 0.0077917
|  |  |  | @ Cl=0.6, Cd= | 0.01023
alpha (deg) | Cl | Cd | Cm | Cl/Cd
-20 | -0.959 | 0.17007 | -0.023 | -5.638
-19.5 | -0.933 | 0.16594 | -0.023 | -5.62
-19 | -0.908 | 0.16366 | -0.024 | -5.55
-18.5 | -0.881 | 0.15668 | -0.024 | -5.625
-18 | -0.853 | 0.15231 | -0.024 | -5.601
-17.5 | -0.825 | 0.14773 | -0.023 | -5.587
-17 | -0.799 | 0.14467 | -0.024 | -5.519
-16.5 | -0.772 | 0.14064 | -0.024 | -5.487
-16 | -0.745 | 0.13669 | -0.024 | -5.45
-15.5 | -0.718 | 0.14976 | -0.024 | -4.793
-15 | -0.692 | 0.12507 | -0.024 | -5.531
-14.5 | -0.665 | 0.12077 | -0.025 | -5.506
-14 | -0.639 | 0.1166 | -0.026 | -5.483
-13.5 | -0.612 | 0.11082 | -0.025 | -5.518
-13 | -0.583 | 0.10663 | -0.025 | -5.471
-12.5 | -0.556 | 0.10283 | -0.024 | -5.409
-12 | -0.529 | 0.09903 | -0.024 | -5.342
-11.5 | -0.502 | 0.0952 | -0.025 | -5.273
-11 | -0.475 | 0.09221 | -0.025 | -5.152
-10.5 | -0.448 | 0.08833 | -0.025 | -5.074
-10 | -0.421 | 0.08091 | -0.026 | -5.208
-9.5 | -0.393 | 0.07808 | -0.025 | -5.039
-9 | -0.366 | 0.06896 | -0.025 | -5.313
-8.5 | -0.339 | 0.07112 | -0.025 | -4.769
-8 | -0.312 | 0.06931 | -0.025 | -4.502
-7.5 | -0.437 | 0.05227 | -0.028 | -8.369
-7 | -0.443 | 0.04475 | -0.034 | -9.891
-6.5 | -0.51 | 0.00994 | -0.056 | -51.303
-6 | -0.467 | 0.01171 | -0.057 | -39.893
-5.5 | -0.414 | 0.01115 | -0.058 | -37.169
-5 | -0.356 | 0.01073 | -0.058 | -33.205
-4.5 | -0.295 | 0.01044 | -0.059 | -28.242
-4 | -0.231 | 0.0101 | -0.06 | -22.83
-3.5 | -0.165 | 0.00987 | -0.06 | -16.683
-3 | -0.097 | 0.00967 | -0.061 | -10.082
-2.5 | -0.029 | 0.00955 | -0.062 | -3.084
-2 | 0.039 | 0.0094 | -0.062 | 4.163
-1.5 | 0.108 | 0.00929 | -0.063 | 11.64
-1 | 0.177 | 0.00928 | -0.064 | 19.098
-0.5 | 0.246 | 0.00921 | -0.064 | 26.76
0 | 0.316 | 0.00762 | -0.065 | 41.417
0.5 | 0.384 | 0.00775 | -0.066 | 49.596
1 | 0.453 | 0.00793 | -0.066 | 57.105
1.5 | 0.521 | 0.00813 | -0.067 | 64.095
2 | 0.589 | 0.01052 | -0.068 | 56.026
2.5 | 0.655 | 0.00878 | -0.068 | 74.546
3 | 0.72 | 0.009 | -0.069 | 80.016
3.5 | 0.784 | 0.00923 | -0.069 | 84.917
4 | 0.846 | 0.00945 | -0.07 | 89.535
4.5 | 0.905 | 0.00979 | -0.071 | 92.46
5 | 0.961 | 0.0134 | -0.071 | 71.699
5.5 | 1.012 | 0.01401 | -0.072 | 72.235
6 | 1.057 | 0.01468 | -0.072 | 72.026
6.5 | 1.093 | 0.01544 | -0.073 | 70.761
7 | 1.115 | 0.01634 | -0.073 | 68.227
7.5 | 1.114 | 0.01739 | -0.074 | 64.05
8 | 1.063 | 0.01894 | -0.074 | 56.159
8.5 | 0.588 | 0.07333 | -0.035 | 8.015
9 | 0.615 | 0.07584 | -0.035 | 8.104
9.5 | 0.641 | 0.07837 | -0.035 | 8.184
10 | 0.669 | 0.08043 | -0.038 | 8.323
10.5 | 0.698 | 0.08609 | -0.041 | 8.109
11 | 0.723 | 0.09317 | -0.039 | 7.762
11.5 | 0.749 | 0.11533 | -0.038 | 6.497
12 | 0.777 | 0.09953 | -0.041 | 7.809
12.5 | 0.806 | 0.10618 | -0.043 | 7.587
13 | 0.834 | 0.10847 | -0.045 | 7.692
13.5 | 0.859 | 0.11327 | -0.044 | 7.588
14 | 0.886 | 0.11872 | -0.045 | 7.465
14.5 | 0.913 | 0.12492 | -0.045 | 7.307
15 | 0.94 | 0.13052 | -0.046 | 7.2
15.5 | 0.967 | 0.13358 | -0.047 | 7.236
16 | 0.995 | 0.13833 | -0.049 | 7.196
16.5 | 1.025 | 0.14415 | -0.051 | 7.107
17 | 1.051 | 0.15372 | -0.051 | 6.836
17.5 | 1.075 | 0.14659 | -0.05 | 7.331
18 | 1.101 | 0.1509 | -0.051 | 7.297
18.5 | 1.127 | 0.15583 | -0.052 | 7.235
19 | 1.154 | 0.1623 | -0.052 | 7.11
19.5 | 1.18 | 0.16522 | -0.053 | 7.143
20 | 1.212 | 0.17031 | -0.055 | 7.115

## 64. Re 3M Mach 0.50 (2)
BIGFOIL.COM POLAR EXPORT
c141e
LOCKHEED C-141 BL761.11 |  |  |  | Cl Max: | 1.2675 | at alpha= | 9 | deg
XFOIL ncrit=9 |  |  |  | L/D Max: | 97.8 | at alpha= | 5.5 | deg
Re: | 3000000 |  |  | Cd Min: | 0.25575 | at alpha= | -20 | deg
Mach: | 0.5 |  |  | Cl=0 at alpha= | -2.4613 | deg
|  |  |  | @ Cl=0.1, Cd= | 0.0057941
|  |  |  | @ Cl=0.4, Cd= | 0.005363
|  |  |  | @ Cl=0.6, Cd= | 0.0070074
alpha (deg) | Cl | Cd | Cm | Cl/Cd
-20 | -0.7283 | 0.25575 | 0.0271 | -2.8477
-19.5 | -0.7075 | 0.24696 | 0.0219 | -2.8648
-19 | -0.6871 | 0.23827 | 0.0168 | -2.8837
-18.5 | -0.666 | 0.23096 | 0.0123 | -2.8836
-18 | -0.6461 | 0.22256 | 0.0075 | -2.903
-17.5 | -0.6283 | 0.21323 | 0.0026 | -2.9466
-17 | -0.6058 | 0.20714 | -0.0013 | -2.9246
-16.5 | -0.5863 | 0.19939 | -0.0056 | -2.9405
-16 | -0.5673 | 0.19154 | -0.0097 | -2.9618
-15.5 | -0.5499 | 0.18337 | -0.0138 | -2.9989
-15 | -0.5343 | 0.17496 | -0.0178 | -3.0538
-14.5 | -0.5237 | 0.16533 | -0.0219 | -3.1676
-14 | -0.5126 | 0.15674 | -0.0256 | -3.2704
-13.5 | -0.4986 | 0.14994 | -0.0282 | -3.3253
-13 | -0.4897 | 0.14301 | -0.03 | -3.4242
-12.5 | -0.4871 | 0.13579 | -0.0309 | -3.5872
-12 | -0.4875 | 0.12669 | -0.0338 | -3.848
-11.5 | -0.486 | 0.11566 | -0.04 | -4.202
-11 | -0.4737 | 0.10723 | -0.0452 | -4.4176
-10.5 | -0.466 | 0.09808 | -0.0509 | -4.7512
-10 | -0.4728 | 0.08635 | -0.0589 | -5.4754
-9.5 | -0.499 | 0.07139 | -0.0713 | -6.9898
-9 | -0.5037 | 0.05958 | -0.0834 | -8.4542
-8.5 | -0.527 | 0.04521 | -0.101 | -11.6567
-8 | -0.5538 | 0.03617 | -0.1012 | -15.311
-7.5 | -0.5789 | 0.02506 | -0.0988 | -23.1006
-7 | -0.5938 | 0.01373 | -0.093 | -43.2484
-6.5 | -0.5398 | 0.01083 | -0.0887 | -49.843
-6 | -0.4758 | 0.00936 | -0.0855 | -50.8333
-5.5 | -0.4096 | 0.00838 | -0.0828 | -48.8783
-5 | -0.3412 | 0.00778 | -0.0808 | -43.856
-4.5 | -0.274 | 0.00722 | -0.079 | -37.9501
-4 | -0.206 | 0.00686 | -0.0777 | -30.0292
-3.5 | -0.1387 | 0.0065 | -0.0766 | -21.3385
-3 | -0.0715 | 0.00623 | -0.0757 | -11.4767
-2.5 | -0.0051 | 0.00603 | -0.0748 | -0.84577
-2 | 0.0607 | 0.00586 | -0.074 | 10.3584
-1.5 | 0.1263 | 0.00575 | -0.0733 | 21.9652
-1 | 0.1902 | 0.00572 | -0.0723 | 33.2517
-0.5 | 0.252 | 0.00575 | -0.071 | 43.8261
0 | 0.3121 | 0.00572 | -0.0694 | 54.5629
0.5 | 0.3645 | 0.00518 | -0.0669 | 70.3668
1 | 0.413 | 0.00543 | -0.0634 | 76.0589
1.5 | 0.462 | 0.00604 | -0.0599 | 76.4901
2 | 0.5161 | 0.00641 | -0.0571 | 80.5148
2.5 | 0.5742 | 0.00674 | -0.0547 | 85.1929
3 | 0.6263 | 0.00728 | -0.051 | 86.0302
3.5 | 0.686 | 0.00765 | -0.0485 | 89.6732
4 | 0.7547 | 0.0081 | -0.0479 | 93.1728
4.5 | 0.8274 | 0.00867 | -0.048 | 95.4325
5 | 0.9043 | 0.00934 | -0.0487 | 96.8201
5.5 | 0.978 | 0.01 | -0.0483 | 97.8
6 | 1.023 | 0.01055 | -0.0418 | 96.9668
6.5 | 1.0743 | 0.01131 | -0.0363 | 94.9867
7 | 1.1254 | 0.01214 | -0.0305 | 92.7018
7.5 | 1.1749 | 0.01327 | -0.0242 | 88.5381
8 | 1.2182 | 0.01493 | -0.017 | 81.5941
8.5 | 1.2525 | 0.01728 | -0.0088 | 72.4826
9 | 1.2675 | 0.02101 | 0.0007 | 60.3284
9.5 | 1.26 | 0.02623 | 0.0102 | 48.0366
10 | 1.2357 | 0.03283 | 0.0178 | 37.6394
10.5 | 1.2027 | 0.041 | 0.0214 | 29.3341
11 | 1.1582 | 0.05211 | 0.0193 | 22.2261
11.5 | 1.1175 | 0.06599 | 0.0109 | 16.9344
12 | 1.0807 | 0.0827 | -0.0002 | 13.0677
12.5 | 1.0388 | 0.09793 | -0.0083 | 10.6076
13 | 0.9986 | 0.11295 | -0.0167 | 8.8411
13.5 | 0.9614 | 0.12838 | -0.0256 | 7.4887
14 | 0.9367 | 0.14281 | -0.034 | 6.5591

## 65. Re 4M Mach 0.00 (1)
BIGFOIL.COM POLAR EXPORT
c141e
LOCKHEED C-141 BL761.11 |  |  |  | Cl Max: | 1.388 | at alpha= | 13 | deg
JavaFoil+Calcfoil stall+Eppler ext transition |  |  |  | L/D Max: | 111.531 | at alpha= | 8.5 | deg
Re: | 4000000 |  |  | Cd Min: | 0.00727 | at alpha= | 0 | deg
Mach: | 0 |  |  | Cl=0 at alpha= | -2.2833 | deg
|  |  |  | @ Cl=0.1, Cd= | 0.008762
|  |  |  | @ Cl=0.4, Cd= | 0.007539
|  |  |  | @ Cl=0.6, Cd= | 0.010042
alpha (deg) | Cl | Cd | Cm | Cl/Cd
-16.5 | -0.763 | 0.11845 | -0.021 | -6.445
-16 | -0.771 | 0.11176 | -0.022 | -6.9
-15.5 | -0.777 | 0.10562 | -0.022 | -7.354
-15 | -0.782 | 0.09808 | -0.023 | -7.969
-14.5 | -0.782 | 0.09246 | -0.024 | -8.462
-14 | -0.781 | 0.08746 | -0.024 | -8.926
-13.5 | -0.78 | 0.07908 | -0.026 | -9.865
-13 | -0.776 | 0.07206 | -0.027 | -10.769
-12.5 | -0.772 | 0.06385 | -0.029 | -12.086
-12 | -0.773 | 0.05174 | -0.032 | -14.94
-11.5 | -0.862 | 0.01541 | -0.042 | -55.945
-11 | -0.853 | 0.01351 | -0.043 | -63.146
-10.5 | -0.828 | 0.01278 | -0.044 | -64.847
-10 | -0.798 | 0.01023 | -0.045 | -77.987
-9.5 | -0.763 | 0.00993 | -0.045 | -76.845
-9 | -0.724 | 0.01182 | -0.046 | -61.274
-8.5 | -0.682 | 0.01141 | -0.046 | -59.768
-8 | -0.636 | 0.01101 | -0.047 | -57.805
-7.5 | -0.587 | 0.01069 | -0.048 | -54.952
-7 | -0.536 | 0.01044 | -0.048 | -51.325
-6.5 | -0.483 | 0.01016 | -0.049 | -47.567
-6 | -0.429 | 0.00996 | -0.049 | -43.066
-5.5 | -0.374 | 0.00977 | -0.05 | -38.245
-5 | -0.317 | 0.00957 | -0.051 | -33.18
-4.5 | -0.26 | 0.00939 | -0.051 | -27.731
-4 | -0.202 | 0.00926 | -0.052 | -21.854
-3.5 | -0.144 | 0.0091 | -0.052 | -15.81
-3 | -0.085 | 0.00901 | -0.053 | -9.429
-2.5 | -0.026 | 0.00893 | -0.053 | -2.867
-2 | 0.034 | 0.0088 | -0.054 | 3.861
-1.5 | 0.094 | 0.00877 | -0.055 | 10.686
-1 | 0.154 | 0.00869 | -0.055 | 17.676
-0.5 | 0.214 | 0.00729 | -0.056 | 29.294
0 | 0.273 | 0.00727 | -0.056 | 37.594
0.5 | 0.333 | 0.0074 | -0.057 | 45.007
1 | 0.393 | 0.00752 | -0.057 | 52.214
1.5 | 0.452 | 0.00768 | -0.058 | 58.834
2 | 0.511 | 0.00948 | -0.059 | 53.929
2.5 | 0.57 | 0.00968 | -0.059 | 58.847
3 | 0.628 | 0.01038 | -0.06 | 60.521
3.5 | 0.686 | 0.01064 | -0.06 | 64.413
4 | 0.743 | 0.01093 | -0.061 | 67.942
4.5 | 0.799 | 0.01115 | -0.061 | 71.645
5 | 0.854 | 0.01164 | -0.062 | 73.377
5.5 | 0.908 | 0.01197 | -0.062 | 75.879
6 | 0.961 | 0.01237 | -0.063 | 77.679
6.5 | 1.01 | 0.00963 | -0.063 | 104.964
7 | 1.06 | 0.00987 | -0.064 | 107.401
7.5 | 1.108 | 0.01013 | -0.064 | 109.304
8 | 1.154 | 0.01043 | -0.065 | 110.611
8.5 | 1.195 | 0.01071 | -0.065 | 111.531
9 | 1.232 | 0.01437 | -0.066 | 85.726
9.5 | 1.266 | 0.01483 | -0.066 | 85.361
10 | 1.296 | 0.01537 | -0.067 | 84.328
10.5 | 1.322 | 0.01595 | -0.067 | 82.909
11 | 1.344 | 0.01662 | -0.068 | 80.873
11.5 | 1.362 | 0.0173 | -0.068 | 78.743
12 | 1.375 | 0.01805 | -0.068 | 76.175
12.5 | 1.384 | 0.0189 | -0.069 | 73.241
13 | 1.388 | 0.01985 | -0.069 | 69.919
13.5 | 1.386 | 0.02124 | -0.069 | 65.229
14 | 1.377 | 0.02299 | -0.069 | 59.912
14.5 | 1.355 | 0.02615 | -0.068 | 51.797
15 | 1.321 | 0.03166 | -0.067 | 41.731
15.5 | 1.251 | 0.04925 | -0.063 | 25.402
16 | 1.18 | 0.07635 | -0.057 | 15.46
16.5 | 1.144 | 0.09262 | -0.054 | 12.349
17 | 1.119 | 0.10305 | -0.052 | 10.854
17.5 | 1.094 | 0.11322 | -0.051 | 9.66
18 | 1.069 | 0.12296 | -0.049 | 8.695

## 66. Re 4M Mach 0.00 (2)
BIGFOIL.COM POLAR EXPORT
c141e
LOCKHEED C-141 BL761.11 |  |  |  | Cl Max: | 1.8619 | at alpha= | 20 | deg
XFOIL ncrit=9 |  |  |  | L/D Max: | 110.806 | at alpha= | 8 | deg
Re: | 4000000 |  |  | Cd Min: | 0.04923 | at alpha= | -20 | deg
Mach: | 0 |  |  | Cl=0 at alpha= | -2.4496 | deg
|  |  |  | @ Cl=0.1, Cd= | 0.0053218
|  |  |  | @ Cl=0.4, Cd= | 0.005437
|  |  |  | @ Cl=0.6, Cd= | 0.0065187
alpha (deg) | Cl | Cd | Cm | Cl/Cd
-20 | -1.4885 | 0.04923 | -0.0793 | -30.2356
-19.5 | -1.5232 | 0.03864 | -0.0854 | -39.4203
-19 | -1.531 | 0.03296 | -0.0866 | -46.4502
-18.5 | -1.5272 | 0.02926 | -0.0854 | -52.1941
-18 | -1.522 | 0.02625 | -0.0825 | -57.981
-17.5 | -1.5193 | 0.02368 | -0.0773 | -64.1596
-17 | -1.5234 | 0.02219 | -0.0683 | -68.6525
-16.5 | -1.4831 | 0.02046 | -0.0679 | -72.4878
-16 | -1.4374 | 0.01906 | -0.0679 | -75.4145
-15.5 | -1.3882 | 0.01786 | -0.0682 | -77.7268
-15 | -1.3361 | 0.01679 | -0.0689 | -79.5771
-14.5 | -1.2818 | 0.01582 | -0.0699 | -81.024
-14 | -1.231 | 0.01499 | -0.0699 | -82.1214
-13.5 | -1.1801 | 0.01426 | -0.0697 | -82.756
-13 | -1.1323 | 0.01319 | -0.069 | -85.8453
-12.5 | -1.0831 | 0.01248 | -0.0683 | -86.7869
-12 | -1.0341 | 0.01188 | -0.0674 | -87.0455
-11.5 | -0.9848 | 0.01134 | -0.0664 | -86.843
-11 | -0.9333 | 0.01087 | -0.0659 | -85.8602
-10.5 | -0.8829 | 0.01023 | -0.0651 | -86.305
-10 | -0.8316 | 0.00971 | -0.0644 | -85.6437
-9.5 | -0.7788 | 0.0093 | -0.0639 | -83.7419
-9 | -0.725 | 0.00892 | -0.0637 | -81.278
-8.5 | -0.6716 | 0.00846 | -0.0633 | -79.3853
-8 | -0.6179 | 0.00807 | -0.0629 | -76.5675
-7.5 | -0.5629 | 0.00775 | -0.0628 | -72.6323
-7 | -0.5077 | 0.00744 | -0.0627 | -68.2392
-6.5 | -0.4532 | 0.00709 | -0.0625 | -63.921
-6 | -0.3973 | 0.00682 | -0.0625 | -58.2551
-5.5 | -0.3417 | 0.00654 | -0.0624 | -52.2477
-5 | -0.2856 | 0.00629 | -0.0624 | -45.4054
-4.5 | -0.2297 | 0.00606 | -0.0623 | -37.9043
-4 | -0.1733 | 0.00585 | -0.0624 | -29.6239
-3.5 | -0.1171 | 0.00566 | -0.0624 | -20.689
-3 | -0.0611 | 0.00551 | -0.0623 | -11.0889
-2.5 | -0.0056 | 0.00541 | -0.0621 | -1.0351
-2 | 0.05 | 0.00534 | -0.0619 | 9.3633
-1.5 | 0.1049 | 0.00532 | -0.0616 | 19.718
-1 | 0.1604 | 0.0053 | -0.0615 | 30.2642
-0.5 | 0.2134 | 0.00537 | -0.0608 | 39.7393
0.5 | 0.3132 | 0.00497 | -0.0588 | 63.0181
1 | 0.3611 | 0.00509 | -0.0575 | 70.943
1.5 | 0.4093 | 0.00552 | -0.0561 | 74.1486
2 | 0.458 | 0.0058 | -0.0547 | 78.9655
2.5 | 0.5088 | 0.00593 | -0.0536 | 85.801
3 | 0.5584 | 0.0062 | -0.0521 | 90.0645
3.5 | 0.608 | 0.00658 | -0.0507 | 92.4012
4 | 0.6598 | 0.00687 | -0.0498 | 96.0408
4.5 | 0.715 | 0.00715 | -0.0497 | 100
5 | 0.772 | 0.00748 | -0.05 | 103.2086
5.5 | 0.8343 | 0.00793 | -0.0518 | 105.2081
6 | 0.8954 | 0.00838 | -0.0532 | 106.8496
6.5 | 0.9561 | 0.00879 | -0.0546 | 108.7713
7 | 1.0082 | 0.00921 | -0.054 | 109.468
7.5 | 1.0526 | 0.00953 | -0.0517 | 110.4512
8 | 1.0992 | 0.00992 | -0.05 | 110.8065
8.5 | 1.1466 | 0.01043 | -0.0485 | 109.9329
9 | 1.1958 | 0.01083 | -0.0474 | 110.4155
9.5 | 1.2445 | 0.01128 | -0.0463 | 110.328
10 | 1.2923 | 0.01179 | -0.045 | 109.6098
10.5 | 1.338 | 0.01244 | -0.0434 | 107.5563
11 | 1.3846 | 0.01298 | -0.042 | 106.6718
11.5 | 1.4302 | 0.01353 | -0.0405 | 105.7058
12 | 1.4741 | 0.01413 | -0.0388 | 104.3241
12.5 | 1.5146 | 0.01481 | -0.0364 | 102.2687
13 | 1.5504 | 0.01566 | -0.0332 | 99.0038
13.5 | 1.5856 | 0.01653 | -0.0301 | 95.9226
14 | 1.6216 | 0.01732 | -0.0273 | 93.6259
14.5 | 1.6561 | 0.0182 | -0.0243 | 90.9945
15 | 1.6888 | 0.01919 | -0.0213 | 88.0042
15.5 | 1.7188 | 0.02034 | -0.0181 | 84.5034
16 | 1.7461 | 0.02169 | -0.0147 | 80.5025
16.5 | 1.7685 | 0.02338 | -0.011 | 75.6416
17 | 1.7852 | 0.02552 | -0.007 | 69.953
17.5 | 1.8068 | 0.0274 | -0.004 | 65.9416
18 | 1.825 | 0.0296 | -0.001 | 61.6554
18.5 | 1.84 | 0.03218 | 0.0017 | 57.1784
19 | 1.8512 | 0.03522 | 0.0042 | 52.561
19.5 | 1.8587 | 0.03883 | 0.0063 | 47.8676
20 | 1.8619 | 0.04316 | 0.0077 | 43.1395

## 67. Re 4M Mach 0.10 (1)
BIGFOIL.COM POLAR EXPORT
c141e
LOCKHEED C-141 BL761.11 |  |  |  | Cl Max: | 1.373 | at alpha= | 12.5 | deg
JavaFoil+Calcfoil stall+Eppler ext transition |  |  |  | L/D Max: | 111.305 | at alpha= | 8.5 | deg
Re: | 4000000 |  |  | Cd Min: | 0.00729 | at alpha= | -0.5 | deg
Mach: | 0.1 |  |  | Cl=0 at alpha= | -2.2833 | deg
|  |  |  | @ Cl=0.1, Cd= | 0.008784
|  |  |  | @ Cl=0.4, Cd= | 0.0075344
|  |  |  | @ Cl=0.6, Cd= | 0.010016
alpha (deg) | Cl | Cd | Cm | Cl/Cd
-16 | -0.743 | 0.11339 | -0.022 | -6.556
-15.5 | -0.752 | 0.10713 | -0.022 | -7.023
-15 | -0.759 | 0.10041 | -0.023 | -7.562
-14.5 | -0.763 | 0.09453 | -0.024 | -8.074
-14 | -0.765 | 0.08875 | -0.024 | -8.618
-13.5 | -0.764 | 0.08231 | -0.025 | -9.281
-13 | -0.762 | 0.07474 | -0.027 | -10.199
-12.5 | -0.758 | 0.06736 | -0.028 | -11.259
-12 | -0.754 | 0.05928 | -0.03 | -12.711
-11.5 | -0.833 | 0.01934 | -0.04 | -43.068
-11 | -0.846 | 0.01387 | -0.043 | -61.016
-10.5 | -0.825 | 0.01294 | -0.044 | -63.795
-10 | -0.797 | 0.01031 | -0.045 | -77.261
-9.5 | -0.763 | 0.00999 | -0.045 | -76.366
-9 | -0.725 | 0.01192 | -0.046 | -60.848
-8.5 | -0.683 | 0.01149 | -0.047 | -59.443
-8 | -0.638 | 0.0111 | -0.047 | -57.468
-7.5 | -0.589 | 0.01077 | -0.048 | -54.723
-7 | -0.538 | 0.01045 | -0.048 | -51.464
-6.5 | -0.485 | 0.01023 | -0.049 | -47.433
-6 | -0.431 | 0.00998 | -0.05 | -43.177
-5.5 | -0.375 | 0.00978 | -0.05 | -38.398
-5 | -0.319 | 0.00958 | -0.051 | -33.271
-4.5 | -0.261 | 0.00944 | -0.051 | -27.687
-4 | -0.203 | 0.00928 | -0.052 | -21.905
-3.5 | -0.145 | 0.00915 | -0.053 | -15.8
-3 | -0.085 | 0.00903 | -0.053 | -9.456
-2.5 | -0.026 | 0.00893 | -0.054 | -2.881
-2 | 0.034 | 0.00885 | -0.054 | 3.861
-1.5 | 0.094 | 0.00879 | -0.055 | 10.716
-1 | 0.154 | 0.00873 | -0.055 | 17.679
-0.5 | 0.215 | 0.00729 | -0.056 | 29.434
0 | 0.275 | 0.00732 | -0.057 | 37.518
0.5 | 0.335 | 0.0074 | -0.057 | 45.241
1 | 0.395 | 0.00752 | -0.058 | 52.452
1.5 | 0.454 | 0.00769 | -0.058 | 59.087
2 | 0.514 | 0.00949 | -0.059 | 54.145
2.5 | 0.573 | 0.00969 | -0.059 | 59.09
3 | 0.631 | 0.01039 | -0.06 | 60.731
3.5 | 0.689 | 0.01069 | -0.061 | 64.456
4 | 0.746 | 0.01095 | -0.061 | 68.131
4.5 | 0.802 | 0.01119 | -0.062 | 71.727
5 | 0.858 | 0.01166 | -0.062 | 73.535
5.5 | 0.912 | 0.01208 | -0.063 | 75.489
6 | 0.965 | 0.01247 | -0.063 | 77.381
6.5 | 1.014 | 0.00966 | -0.064 | 105.052
7 | 1.064 | 0.0099 | -0.064 | 107.437
7.5 | 1.111 | 0.01016 | -0.065 | 109.443
8 | 1.157 | 0.0105 | -0.065 | 110.222
8.5 | 1.198 | 0.01076 | -0.066 | 111.305
9 | 1.234 | 0.01448 | -0.066 | 85.253
9.5 | 1.267 | 0.01495 | -0.067 | 84.735
10 | 1.296 | 0.01551 | -0.067 | 83.563
10.5 | 1.321 | 0.01611 | -0.067 | 81.997
11 | 1.341 | 0.0168 | -0.068 | 79.8
11.5 | 1.356 | 0.01757 | -0.068 | 77.186
12 | 1.367 | 0.01831 | -0.069 | 74.696
12.5 | 1.373 | 0.01919 | -0.069 | 71.541
13 | 1.373 | 0.02032 | -0.069 | 67.6
13.5 | 1.367 | 0.02192 | -0.069 | 62.348
14 | 1.35 | 0.0242 | -0.069 | 55.815
14.5 | 1.322 | 0.02809 | -0.068 | 47.05
15 | 1.26 | 0.0403 | -0.065 | 31.273
15.5 | 1.168 | 0.07211 | -0.057 | 16.193
16 | 1.126 | 0.08965 | -0.053 | 12.563
16.5 | 1.099 | 0.09974 | -0.052 | 11.022
17 | 1.072 | 0.11035 | -0.05 | 9.711
17.5 | 1.045 | 0.12018 | -0.049 | 8.693

## 68. Re 4M Mach 0.10 (2)
BIGFOIL.COM POLAR EXPORT
c141e
LOCKHEED C-141 BL761.11 |  |  |  | Cl Max: | 1.8434 | at alpha= | 19.5 | deg
XFOIL ncrit=9 |  |  |  | L/D Max: | 110.51 | at alpha= | 8 | deg
Re: | 4000000 |  |  | Cd Min: | 0.04829 | at alpha= | 20 | deg
Mach: | 0.1 |  |  | Cl=0 at alpha= | -2.4491 | deg
|  |  |  | @ Cl=0.1, Cd= | 0.005331
|  |  |  | @ Cl=0.4, Cd= | 0.005453
|  |  |  | @ Cl=0.6, Cd= | 0.0065186
alpha (deg) | Cl | Cd | Cm | Cl/Cd
-19 | -1.4716 | 0.04199 | -0.0867 | -35.0464
-18.5 | -1.4908 | 0.03452 | -0.0895 | -43.1866
-18 | -1.4927 | 0.0301 | -0.0886 | -49.5914
-17.5 | -1.4853 | 0.02713 | -0.0859 | -54.7475
-17 | -1.4897 | 0.02427 | -0.0797 | -61.3803
-16.5 | -1.4872 | 0.02237 | -0.0722 | -66.4819
-16 | -1.4461 | 0.02043 | -0.0716 | -70.7832
-15.5 | -1.3987 | 0.01892 | -0.0716 | -73.9271
-15 | -1.3474 | 0.01764 | -0.0719 | -76.3832
-14.5 | -1.2932 | 0.0165 | -0.0726 | -78.3758
-14 | -1.2416 | 0.01553 | -0.0725 | -79.9485
-13.5 | -1.1905 | 0.0147 | -0.0721 | -80.9864
-13 | -1.1409 | 0.01375 | -0.0714 | -82.9745
-12.5 | -1.092 | 0.01283 | -0.0704 | -85.113
-12 | -1.0428 | 0.01215 | -0.0693 | -85.8272
-11.5 | -0.9931 | 0.01156 | -0.0681 | -85.9083
-11 | -0.9412 | 0.01104 | -0.0673 | -85.2536
-10.5 | -0.8894 | 0.01049 | -0.0665 | -84.7855
-10 | -0.8382 | 0.00985 | -0.0656 | -85.0964
-9.5 | -0.785 | 0.0094 | -0.065 | -83.5106
-9 | -0.7307 | 0.009 | -0.0647 | -81.1889
-8.5 | -0.6764 | 0.00858 | -0.0643 | -78.8345
-8 | -0.6225 | 0.00814 | -0.0638 | -76.4742
-7.5 | -0.567 | 0.0078 | -0.0636 | -72.6923
-7 | -0.5113 | 0.0075 | -0.0634 | -68.1733
-6.5 | -0.4563 | 0.00713 | -0.0631 | -63.9972
-6 | -0.4 | 0.00684 | -0.063 | -58.4795
-5.5 | -0.344 | 0.00657 | -0.0629 | -52.3592
-5 | -0.2875 | 0.00631 | -0.0629 | -45.5626
-4.5 | -0.2312 | 0.00608 | -0.0628 | -38.0263
-4 | -0.1744 | 0.00587 | -0.0628 | -29.7104
-3.5 | -0.1179 | 0.00568 | -0.0628 | -20.757
-3 | -0.0615 | 0.00552 | -0.0627 | -11.1413
-2.5 | -0.0057 | 0.00542 | -0.0625 | -1.0517
-2 | 0.0503 | 0.00534 | -0.0623 | 9.4195
-1.5 | 0.1055 | 0.00533 | -0.062 | 19.7936
-1 | 0.1613 | 0.0053 | -0.0618 | 30.434
-0.5 | 0.2147 | 0.00538 | -0.0612 | 39.9071
0 | 0.2667 | 0.00523 | -0.0604 | 50.9943
0.5 | 0.3149 | 0.00499 | -0.0591 | 63.1062
1 | 0.3627 | 0.00513 | -0.0577 | 70.7018
1.5 | 0.4112 | 0.00555 | -0.0563 | 74.0901
2 | 0.4602 | 0.00582 | -0.0549 | 79.0722
2.5 | 0.5113 | 0.00595 | -0.0537 | 85.9328
3 | 0.561 | 0.00623 | -0.0522 | 90.0482
3.5 | 0.611 | 0.0066 | -0.0508 | 92.5758
4 | 0.6631 | 0.00689 | -0.0498 | 96.2409
4.5 | 0.7187 | 0.00718 | -0.0497 | 100.0975
5 | 0.776 | 0.00753 | -0.05 | 103.0544
5.5 | 0.8387 | 0.00799 | -0.0517 | 104.9687
6 | 0.9004 | 0.00844 | -0.0531 | 106.6825
6.5 | 0.9615 | 0.00884 | -0.0544 | 108.767
7 | 1.0131 | 0.00927 | -0.0536 | 109.288
7.5 | 1.058 | 0.00959 | -0.0512 | 110.3233
8 | 1.1051 | 0.01 | -0.0494 | 110.51
8.5 | 1.153 | 0.01051 | -0.0479 | 109.705
9 | 1.2026 | 0.01092 | -0.0467 | 110.1282
9.5 | 1.2516 | 0.01139 | -0.0454 | 109.8859
10 | 1.2995 | 0.01194 | -0.044 | 108.8358
10.5 | 1.3453 | 0.01263 | -0.0422 | 106.5162
11 | 1.3926 | 0.01314 | -0.0407 | 105.9817
11.5 | 1.4383 | 0.01373 | -0.039 | 104.756
12 | 1.4818 | 0.01438 | -0.0369 | 103.0459
12.5 | 1.5205 | 0.01512 | -0.0339 | 100.5622
13 | 1.5552 | 0.01612 | -0.0304 | 96.4764
13.5 | 1.5927 | 0.01689 | -0.0275 | 94.2984
14 | 1.6285 | 0.01776 | -0.0244 | 91.6948
14.5 | 1.6624 | 0.01873 | -0.0212 | 88.756
15 | 1.6944 | 0.01984 | -0.0179 | 85.4032
15.5 | 1.7232 | 0.02115 | -0.0144 | 81.4752
16 | 1.7477 | 0.02276 | -0.0105 | 76.7882
16.5 | 1.7644 | 0.02496 | -0.0062 | 70.6891
17 | 1.7871 | 0.02683 | -0.0029 | 66.6083
17.5 | 1.8062 | 0.02902 | 0.0003 | 62.2398
18 | 1.8221 | 0.03161 | 0.0033 | 57.6432
18.5 | 1.8333 | 0.0347 | 0.0061 | 52.8329
19 | 1.8405 | 0.03841 | 0.0084 | 47.9172
19.5 | 1.8434 | 0.04284 | 0.01 | 43.0299
20 | 1.8407 | 0.04829 | 0.0107 | 38.1176

## 69. Re 4M Mach 0.25 (1)
BIGFOIL.COM POLAR EXPORT
c141e
LOCKHEED C-141 BL761.11 |  |  |  | Cl Max: | 1.306 | at alpha= | 11 | deg
JavaFoil+Calcfoil stall+Eppler ext transition |  |  |  | L/D Max: | 108.444 | at alpha= | 7.5 | deg
Re: | 4000000 |  |  | Cd Min: | 0.00735 | at alpha= | 0 | deg
Mach: | 0.25 |  |  | Cl=0 at alpha= | -2.2869 | deg
|  |  |  | @ Cl=0.1, Cd= | 0.0088471
|  |  |  | @ Cl=0.4, Cd= | 0.0076085
|  |  |  | @ Cl=0.6, Cd= | 0.01
alpha (deg) | Cl | Cd | Cm | Cl/Cd
-15 | -0.569 | 0.11425 | -0.021 | -4.978
-14.5 | -0.6 | 0.1066 | -0.022 | -5.625
-14 | -0.626 | 0.09935 | -0.023 | -6.298
-13.5 | -0.647 | 0.09254 | -0.023 | -6.99
-13 | -0.663 | 0.08598 | -0.024 | -7.708
-12.5 | -0.674 | 0.07931 | -0.025 | -8.501
-12 | -0.681 | 0.07231 | -0.027 | -9.416
-11.5 | -0.681 | 0.06683 | -0.028 | -10.197
-11 | -0.68 | 0.05908 | -0.03 | -11.517
-10.5 | -0.679 | 0.0497 | -0.033 | -13.658
-10 | -0.773 | 0.01387 | -0.045 | -55.702
-9.5 | -0.754 | 0.01267 | -0.046 | -59.544
-9 | -0.724 | 0.01005 | -0.047 | -72.005
-8.5 | -0.688 | 0.01197 | -0.048 | -57.446
-8 | -0.646 | 0.01148 | -0.049 | -56.235
-7.5 | -0.598 | 0.01105 | -0.049 | -54.122
-7 | -0.547 | 0.01072 | -0.05 | -51.069
-6.5 | -0.495 | 0.01042 | -0.05 | -47.498
-6 | -0.44 | 0.01015 | -0.051 | -43.374
-5.5 | -0.384 | 0.00993 | -0.052 | -38.67
-5 | -0.327 | 0.00974 | -0.052 | -33.543
-4.5 | -0.268 | 0.00953 | -0.053 | -28.134
-4 | -0.209 | 0.00936 | -0.053 | -22.294
-3.5 | -0.148 | 0.00922 | -0.054 | -16.086
-3 | -0.088 | 0.00909 | -0.055 | -9.644
-2.5 | -0.026 | 0.00899 | -0.055 | -2.941
-2 | 0.035 | 0.0089 | -0.056 | 3.941
-1.5 | 0.097 | 0.00885 | -0.056 | 10.944
-1 | 0.159 | 0.00879 | -0.057 | 18.045
-0.5 | 0.221 | 0.00878 | -0.058 | 25.129
0 | 0.282 | 0.00735 | -0.058 | 38.417
0.5 | 0.344 | 0.00748 | -0.059 | 45.977
1 | 0.405 | 0.00762 | -0.059 | 53.217
1.5 | 0.467 | 0.00776 | -0.06 | 60.175
2 | 0.528 | 0.00965 | -0.061 | 54.699
2.5 | 0.588 | 0.00985 | -0.061 | 59.729
3 | 0.648 | 0.0106 | -0.062 | 61.139
3.5 | 0.707 | 0.01093 | -0.062 | 64.704
4 | 0.766 | 0.01119 | -0.063 | 68.386
4.5 | 0.823 | 0.01145 | -0.063 | 71.856
5 | 0.879 | 0.01199 | -0.064 | 73.302
5.5 | 0.934 | 0.01242 | -0.065 | 75.195
6 | 0.985 | 0.00961 | -0.065 | 102.444
6.5 | 1.036 | 0.00986 | -0.065 | 105.067
7 | 1.084 | 0.01012 | -0.066 | 107.178
7.5 | 1.13 | 0.01042 | -0.066 | 108.444
8 | 1.174 | 0.01407 | -0.067 | 83.433
8.5 | 1.211 | 0.01456 | -0.067 | 83.131
9 | 1.241 | 0.01517 | -0.068 | 81.825
9.5 | 1.267 | 0.01574 | -0.068 | 80.51
10 | 1.287 | 0.01641 | -0.069 | 78.407
10.5 | 1.3 | 0.01718 | -0.069 | 75.651
11 | 1.306 | 0.01804 | -0.07 | 72.379
11.5 | 1.304 | 0.01909 | -0.07 | 68.27
12 | 1.294 | 0.02014 | -0.07 | 64.253
12.5 | 1.273 | 0.0219 | -0.07 | 58.121
13 | 1.226 | 0.0264 | -0.069 | 46.436
13.5 | 1.115 | 0.04804 | -0.062 | 23.208
14 | 1.017 | 0.08081 | -0.052 | 12.584
14.5 | 0.967 | 0.09519 | -0.048 | 10.159
15 | 0.921 | 0.10491 | -0.046 | 8.78
15.5 | 0.872 | 0.11515 | -0.044 | 7.575
16 | 0.821 | 0.1246 | -0.043 | 6.59

## 70. Re 4M Mach 0.25 (2)
BIGFOIL.COM POLAR EXPORT
c141e
LOCKHEED C-141 BL761.11 |  |  |  | Cl Max: | 1.7295 | at alpha= | 16.5 | deg
XFOIL ncrit=9 |  |  |  | L/D Max: | 109.157 | at alpha= | 7.5 | deg
Re: | 4000000 |  |  | Cd Min: | 0.22195 | at alpha= | -19.5 | deg
Mach: | 0.25 |  |  | Cl=0 at alpha= | -2.4482 | deg
|  |  |  | @ Cl=0.1, Cd= | 0.005363
|  |  |  | @ Cl=0.4, Cd= | 0.0054979
|  |  |  | @ Cl=0.6, Cd= | 0.0065711
alpha (deg) | Cl | Cd | Cm | Cl/Cd
-19.5 | -0.6809 | 0.22195 | 0.0181 | -3.0678
-19 | -0.6635 | 0.21586 | 0.0142 | -3.0738
-18.5 | -0.647 | 0.20943 | 0.0102 | -3.0893
-18 | -0.6333 | 0.20159 | 0.006 | -3.1415
-17.5 | -0.6345 | 0.18816 | 0.0001 | -3.3721
-17 | -0.6192 | 0.18175 | -0.0035 | -3.4069
-16.5 | -0.7445 | 0.13977 | -0.0237 | -5.3266
-15.5 | -1.2587 | 0.03771 | -0.0985 | -33.3784
-15 | -1.3029 | 0.03113 | -0.0944 | -41.8535
-14.5 | -1.3075 | 0.02627 | -0.0903 | -49.7716
-14 | -1.2726 | 0.02247 | -0.0893 | -56.6355
-13.5 | -1.228 | 0.01975 | -0.0881 | -62.1772
-13 | -1.1818 | 0.01777 | -0.086 | -66.5053
-12.5 | -1.1325 | 0.01616 | -0.0839 | -70.0804
-12 | -1.0834 | 0.01488 | -0.0814 | -72.8091
-11.5 | -1.0367 | 0.01339 | -0.0786 | -77.4235
-11 | -0.9838 | 0.01244 | -0.0766 | -79.0836
-10.5 | -0.9292 | 0.01164 | -0.0749 | -79.8282
-10 | -0.8743 | 0.01095 | -0.0732 | -79.8447
-9.5 | -0.819 | 0.01022 | -0.0718 | -80.137
-9 | -0.7624 | 0.00958 | -0.0706 | -79.5825
-8.5 | -0.7049 | 0.0091 | -0.0696 | -77.4615
-8 | -0.6472 | 0.00869 | -0.0688 | -74.4764
-7.5 | -0.59 | 0.00812 | -0.068 | -72.6601
-7 | -0.5318 | 0.00773 | -0.0673 | -68.7969
-6.5 | -0.4735 | 0.00741 | -0.0668 | -63.9001
-6 | -0.4152 | 0.00701 | -0.0663 | -59.2297
-5.5 | -0.3568 | 0.00674 | -0.0659 | -52.9377
-5 | -0.298 | 0.00642 | -0.0657 | -46.4174
-4.5 | -0.2393 | 0.0062 | -0.0654 | -38.5968
-4 | -0.1809 | 0.00596 | -0.0652 | -30.3523
-3.5 | -0.1222 | 0.00576 | -0.0651 | -21.2153
-3 | -0.0638 | 0.0056 | -0.0649 | -11.3929
-2.5 | -0.006 | 0.00548 | -0.0646 | -1.0949
-2 | 0.0519 | 0.00538 | -0.0644 | 9.6468
-1.5 | 0.1086 | 0.00536 | -0.0639 | 20.2612
-1 | 0.1661 | 0.00534 | -0.0636 | 31.1049
-0.5 | 0.2211 | 0.00542 | -0.0629 | 40.7934
0 | 0.2748 | 0.00535 | -0.062 | 51.3645
0.5 | 0.3241 | 0.00512 | -0.0606 | 63.3008
1 | 0.3719 | 0.00526 | -0.0588 | 70.7034
1.5 | 0.4215 | 0.00568 | -0.0572 | 74.2077
2 | 0.4724 | 0.00591 | -0.0558 | 79.9323
2.5 | 0.525 | 0.00605 | -0.0545 | 86.7769
3 | 0.5753 | 0.00642 | -0.0526 | 89.6106
3.5 | 0.6276 | 0.00674 | -0.0511 | 93.1157
4 | 0.6813 | 0.00703 | -0.0499 | 96.9132
4.5 | 0.7389 | 0.00734 | -0.0496 | 100.6676
5 | 0.7986 | 0.00773 | -0.0498 | 103.3118
5.5 | 0.8635 | 0.00825 | -0.0512 | 104.6667
6 | 0.928 | 0.0087 | -0.0525 | 106.6667
6.5 | 0.9915 | 0.00918 | -0.0534 | 108.0065
7 | 1.0401 | 0.00955 | -0.051 | 108.911
7.5 | 1.0872 | 0.00996 | -0.0483 | 109.1566
8 | 1.1362 | 0.01052 | -0.046 | 108.0038
8.5 | 1.188 | 0.01097 | -0.0442 | 108.2954
9 | 1.2392 | 0.01151 | -0.0422 | 107.6629
9.5 | 1.289 | 0.01215 | -0.04 | 106.0905
10 | 1.3375 | 0.01288 | -0.0375 | 103.8432
10.5 | 1.3862 | 0.01354 | -0.035 | 102.3781
11 | 1.4321 | 0.01423 | -0.032 | 100.6395
11.5 | 1.4738 | 0.01507 | -0.0282 | 97.7969
12 | 1.5107 | 0.01625 | -0.0238 | 92.9662
12.5 | 1.5504 | 0.01722 | -0.0198 | 90.0348
13 | 1.5873 | 0.01837 | -0.0156 | 86.4072
13.5 | 1.6216 | 0.01969 | -0.0112 | 82.3565
14 | 1.6532 | 0.02121 | -0.0066 | 77.9444
14.5 | 1.6803 | 0.02305 | -0.0019 | 72.898
15 | 1.6947 | 0.02579 | 0.0037 | 65.7115
15.5 | 1.7118 | 0.02852 | 0.0083 | 60.021
16 | 1.7242 | 0.03178 | 0.0125 | 54.2542
16.5 | 1.7295 | 0.03587 | 0.0162 | 48.2158
17 | 1.7276 | 0.04101 | 0.0189 | 42.1263
17.5 | 1.7169 | 0.04765 | 0.02 | 36.0315
18 | 1.6973 | 0.05612 | 0.0191 | 30.2441
18.5 | 1.6632 | 0.06749 | 0.0151 | 24.6437
19 | 1.6049 | 0.08358 | 0.007 | 19.202
19.5 | 1.5029 | 0.10782 | -0.007 | 13.939
20 | 1.3587 | 0.13976 | -0.0266 | 9.7217

## 71. Re 4M Mach 0.50 (1)
BIGFOIL.COM POLAR EXPORT
c141e
LOCKHEED C-141 BL761.11 |  |  |  | Cl Max: | 1.217 | at alpha= | 20 | deg
JavaFoil+Calcfoil stall+Eppler ext transition |  |  |  | L/D Max: | 98.104 | at alpha= | 5 | deg
Re: | 4000000 |  |  | Cd Min: | 0.00761 | at alpha= | 0 | deg
Mach: | 0.5 |  |  | Cl=0 at alpha= | -2.2868 | deg
|  |  |  | @ Cl=0.1, Cd= | 0.0090928
|  |  |  | @ Cl=0.4, Cd= | 0.0077541
|  |  |  | @ Cl=0.6, Cd= | 0.010431
alpha (deg) | Cl | Cd | Cm | Cl/Cd
-20 | -0.959 | 0.16426 | -0.023 | -5.84
-19.5 | -0.933 | 0.16159 | -0.023 | -5.775
-19 | -0.909 | 0.16085 | -0.024 | -5.649
-18.5 | -0.882 | 0.15131 | -0.024 | -5.829
-18 | -0.855 | 0.14773 | -0.024 | -5.786
-17.5 | -0.826 | 0.14431 | -0.024 | -5.726
-17 | -0.799 | 0.13929 | -0.024 | -5.736
-16.5 | -0.772 | 0.13481 | -0.024 | -5.729
-16 | -0.746 | 0.13136 | -0.024 | -5.676
-15.5 | -0.718 | 0.13969 | -0.024 | -5.14
-15 | -0.692 | 0.11851 | -0.025 | -5.841
-14.5 | -0.665 | 0.11485 | -0.025 | -5.794
-14 | -0.64 | 0.11446 | -0.026 | -5.588
-13.5 | -0.612 | 0.10866 | -0.026 | -5.635
-13 | -0.584 | 0.10356 | -0.025 | -5.64
-12.5 | -0.556 | 0.09833 | -0.025 | -5.659
-12 | -0.529 | 0.09605 | -0.025 | -5.511
-11.5 | -0.502 | 0.09331 | -0.025 | -5.384
-11 | -0.475 | 0.09034 | -0.025 | -5.263
-10.5 | -0.449 | 0.08642 | -0.026 | -5.19
-10 | -0.422 | 0.07924 | -0.026 | -5.32
-9.5 | -0.394 | 0.07546 | -0.026 | -5.22
-9 | -0.367 | 0.0673 | -0.026 | -5.453
-8.5 | -0.34 | 0.06071 | -0.027 | -5.599
-8 | -0.313 | 0.05577 | -0.027 | -5.61
-7.5 | -0.439 | 0.05066 | -0.03 | -8.658
-7 | -0.446 | 0.04211 | -0.036 | -10.592
-6.5 | -0.511 | 0.0096 | -0.056 | -53.179
-6 | -0.467 | 0.01122 | -0.057 | -41.626
-5.5 | -0.414 | 0.0108 | -0.058 | -38.384
-5 | -0.356 | 0.01041 | -0.058 | -34.254
-4.5 | -0.295 | 0.01013 | -0.059 | -29.11
-4 | -0.231 | 0.00988 | -0.06 | -23.334
-3.5 | -0.165 | 0.00962 | -0.06 | -17.125
-3 | -0.097 | 0.00945 | -0.061 | -10.313
-2.5 | -0.029 | 0.0093 | -0.062 | -3.167
-2 | 0.039 | 0.00919 | -0.062 | 4.258
-1.5 | 0.108 | 0.00908 | -0.063 | 11.912
-1 | 0.177 | 0.0091 | -0.064 | 19.473
-0.5 | 0.246 | 0.00906 | -0.064 | 27.193
0 | 0.316 | 0.00761 | -0.065 | 41.482
0.5 | 0.384 | 0.00771 | -0.066 | 49.873
1 | 0.453 | 0.0079 | -0.066 | 57.367
1.5 | 0.521 | 0.00997 | -0.067 | 52.299
2 | 0.589 | 0.01029 | -0.068 | 57.272
2.5 | 0.656 | 0.01115 | -0.068 | 58.814
3 | 0.72 | 0.00881 | -0.069 | 81.788
3.5 | 0.784 | 0.009 | -0.069 | 87.111
4 | 0.846 | 0.00921 | -0.07 | 91.858
4.5 | 0.905 | 0.00969 | -0.071 | 93.431
5 | 0.962 | 0.0098 | -0.071 | 98.104
5.5 | 1.013 | 0.01348 | -0.072 | 75.15
6 | 1.058 | 0.01409 | -0.072 | 75.067
6.5 | 1.093 | 0.01479 | -0.073 | 73.932
7 | 1.115 | 0.01563 | -0.073 | 71.343
7.5 | 1.115 | 0.01663 | -0.074 | 67.049
8 | 1.066 | 0.01803 | -0.074 | 59.118
8.5 | 0.588 | 0.06075 | -0.036 | 9.684
9 | 0.616 | 0.06535 | -0.037 | 9.419
9.5 | 0.642 | 0.07302 | -0.036 | 8.788
10 | 0.671 | 0.07899 | -0.04 | 8.491
10.5 | 0.699 | 0.08307 | -0.042 | 8.418
11 | 0.724 | 0.09102 | -0.04 | 7.951
11.5 | 0.75 | 0.11154 | -0.039 | 6.721
12 | 0.778 | 0.09791 | -0.041 | 7.944
12.5 | 0.807 | 0.10232 | -0.044 | 7.887
13 | 0.835 | 0.10785 | -0.046 | 7.743
13.5 | 0.86 | 0.10878 | -0.045 | 7.907
14 | 0.887 | 0.11428 | -0.045 | 7.761
14.5 | 0.914 | 0.11901 | -0.046 | 7.676
15 | 0.94 | 0.12325 | -0.047 | 7.629
15.5 | 0.968 | 0.12907 | -0.048 | 7.5
16 | 0.998 | 0.133 | -0.05 | 7.501
16.5 | 1.025 | 0.13714 | -0.051 | 7.476
17 | 1.051 | 0.14791 | -0.051 | 7.107
17.5 | 1.076 | 0.14524 | -0.051 | 7.405
18 | 1.102 | 0.14774 | -0.051 | 7.458
18.5 | 1.128 | 0.15149 | -0.052 | 7.448
19 | 1.155 | 0.1573 | -0.053 | 7.341
19.5 | 1.186 | 0.16004 | -0.055 | 7.408
20 | 1.217 | 0.1624 | -0.057 | 7.493

## 72. Re 4M Mach 0.50 (2)
BIGFOIL.COM POLAR EXPORT
c141e
LOCKHEED C-141 BL761.11 |  |  |  | Cl Max: | 1.3027 | at alpha= | 9 | deg
XFOIL ncrit=9 |  |  |  | L/D Max: | 104.128 | at alpha= | 6 | deg
Re: | 4000000 |  |  | Cd Min: | 0.25521 | at alpha= | -20 | deg
Mach: | 0.5 |  |  | Cl=0 at alpha= | -2.439 | deg
|  |  |  | @ Cl=0.1, Cd= | 0.0055384
|  |  |  | @ Cl=0.4, Cd= | 0.005922
|  |  |  | @ Cl=0.6, Cd= | 0.0067627
alpha (deg) | Cl | Cd | Cm | Cl/Cd
-20 | -0.7303 | 0.25521 | 0.0272 | -2.8616
-19.5 | -0.7095 | 0.2466 | 0.022 | -2.8771
-19 | -0.6905 | 0.23689 | 0.0167 | -2.9149
-18.5 | -0.6688 | 0.22958 | 0.0121 | -2.9131
-18 | -0.6476 | 0.22206 | 0.0075 | -2.9163
-17.5 | -0.6274 | 0.21412 | 0.0029 | -2.9301
-17 | -0.6077 | 0.20623 | -0.0015 | -2.9467
-16.5 | -0.5906 | 0.19728 | -0.0061 | -2.9937
-16 | -0.5748 | 0.18807 | -0.0106 | -3.0563
-15.5 | -0.559 | 0.17971 | -0.0149 | -3.1106
-15 | -0.5409 | 0.1725 | -0.0186 | -3.1357
-14.5 | -0.5241 | 0.16519 | -0.0221 | -3.1727
-14 | -0.5124 | 0.15668 | -0.0257 | -3.2704
-13.5 | -0.5081 | 0.14717 | -0.0292 | -3.4525
-13 | -0.5064 | 0.13888 | -0.0314 | -3.6463
-12.5 | -0.4986 | 0.13187 | -0.0334 | -3.781
-12 | -0.4848 | 0.12342 | -0.0383 | -3.9281
-11.5 | -0.4872 | 0.1121 | -0.0445 | -4.3461
-11 | -0.4941 | 0.10035 | -0.0517 | -4.9238
-10.5 | -0.4889 | 0.09095 | -0.0581 | -5.3755
-10 | -0.4939 | 0.07993 | -0.0663 | -6.1792
-9.5 | -0.5163 | 0.06635 | -0.078 | -7.7815
-9 | -0.5389 | 0.0516 | -0.0951 | -10.4438
-8.5 | -0.5761 | 0.04151 | -0.1001 | -13.8786
-8 | -0.6143 | 0.02989 | -0.1003 | -20.552
-7.5 | -0.6276 | 0.01936 | -0.0966 | -32.4174
-7 | -0.6105 | 0.01192 | -0.0911 | -51.2164
-6.5 | -0.5522 | 0.00945 | -0.0871 | -58.4339
-6 | -0.4844 | 0.00844 | -0.0841 | -57.3934
-5.5 | -0.4151 | 0.00774 | -0.0818 | -53.6305
-5 | -0.3468 | 0.00715 | -0.0797 | -48.5035
-4.5 | -0.278 | 0.00677 | -0.0782 | -41.0635
-4 | -0.21 | 0.00639 | -0.0768 | -32.8638
-3.5 | -0.142 | 0.00612 | -0.0758 | -23.2026
-3 | -0.0744 | 0.00589 | -0.075 | -12.6316
-2.5 | -0.0081 | 0.00572 | -0.0741 | -1.4161
-2 | 0.0583 | 0.00559 | -0.0735 | 10.4293
-1.5 | 0.123 | 0.00551 | -0.0726 | 22.323
-1 | 0.1872 | 0.00551 | -0.0717 | 33.9746
-0.5 | 0.2487 | 0.00564 | -0.0703 | 44.0957
0 | 0.3092 | 0.00576 | -0.0689 | 53.6806
0.5 | 0.3628 | 0.00581 | -0.0664 | 62.4441
1 | 0.4093 | 0.00595 | -0.0628 | 68.7899
2 | 0.5231 | 0.00634 | -0.0586 | 82.5079
2.5 | 0.5804 | 0.00665 | -0.0562 | 87.2782
3 | 0.6378 | 0.00698 | -0.0536 | 91.3754
3.5 | 0.6972 | 0.00727 | -0.051 | 95.901
4 | 0.7576 | 0.00763 | -0.0485 | 99.2923
4.5 | 0.8238 | 0.00817 | -0.0472 | 100.8323
5 | 0.8958 | 0.00877 | -0.0468 | 102.1437
5.5 | 0.9726 | 0.00935 | -0.047 | 104.0214
6 | 1.0392 | 0.00998 | -0.0447 | 104.1283
6.5 | 1.0904 | 0.01056 | -0.0389 | 103.2576
7 | 1.1432 | 0.01141 | -0.0333 | 100.1928
7.5 | 1.1948 | 0.01237 | -0.0271 | 96.5885
8 | 1.2425 | 0.01374 | -0.0202 | 90.4294
8.5 | 1.2816 | 0.01576 | -0.0121 | 81.3198
9 | 1.3027 | 0.019 | -0.0026 | 68.5632
9.5 | 1.2939 | 0.02417 | 0.008 | 53.5333
10 | 1.2596 | 0.03119 | 0.017 | 40.3847
10.5 | 1.219 | 0.03963 | 0.0215 | 30.7595
11 | 1.178 | 0.04999 | 0.0205 | 23.5647
11.5 | 1.1407 | 0.06276 | 0.0136 | 18.1756
12 | 1.1091 | 0.07831 | 0.0028 | 14.1629
12.5 | 1.0745 | 0.09296 | -0.0047 | 11.5587
13 | 1.0415 | 0.10665 | -0.012 | 9.7656
13.5 | 1.0134 | 0.12011 | -0.0195 | 8.4373
14 | 0.9924 | 0.13297 | -0.0268 | 7.4633

## 73. Re 5M Mach 0.00 (1)
BIGFOIL.COM POLAR EXPORT
c141e
LOCKHEED C-141 BL761.11 |  |  |  | Cl Max: | 1.39 | at alpha= | 13 | deg
JavaFoil+Calcfoil stall+Eppler ext transition |  |  |  | L/D Max: | 114.998 | at alpha= | 9 | deg
Re: | 5000000 |  |  | Cd Min: | 0.0074 | at alpha= | 0 | deg
Mach: | 0 |  |  | Cl=0 at alpha= | -2.2833 | deg
|  |  |  | @ Cl=0.1, Cd= | 0.008676
|  |  |  | @ Cl=0.4, Cd= | 0.0077522
|  |  |  | @ Cl=0.6, Cd= | 0.0098604
alpha (deg) | Cl | Cd | Cm | Cl/Cd
-16.5 | -0.764 | 0.11647 | -0.022 | -6.563
-16 | -0.772 | 0.10951 | -0.022 | -7.052
-15.5 | -0.778 | 0.10365 | -0.023 | -7.505
-15 | -0.782 | 0.09652 | -0.024 | -8.106
-14.5 | -0.784 | 0.0907 | -0.024 | -8.639
-14 | -0.783 | 0.0853 | -0.025 | -9.174
-13.5 | -0.783 | 0.07614 | -0.027 | -10.285
-13 | -0.782 | 0.06746 | -0.029 | -11.592
-12.5 | -0.793 | 0.05108 | -0.032 | -15.525
-12 | -0.852 | 0.02092 | -0.039 | -40.732
-11.5 | -0.874 | 0.01385 | -0.042 | -63.122
-11 | -0.856 | 0.01289 | -0.043 | -66.42
-10.5 | -0.83 | 0.01244 | -0.044 | -66.726
-10 | -0.798 | 0.00993 | -0.045 | -80.437
-9.5 | -0.764 | 0.01186 | -0.045 | -64.402
-9 | -0.725 | 0.01147 | -0.046 | -63.157
-8.5 | -0.682 | 0.01107 | -0.046 | -61.587
-8 | -0.637 | 0.01069 | -0.047 | -59.546
-7.5 | -0.587 | 0.01045 | -0.048 | -56.237
-7 | -0.536 | 0.01019 | -0.048 | -52.608
-6.5 | -0.483 | 0.00992 | -0.049 | -48.734
-6 | -0.429 | 0.00971 | -0.049 | -44.202
-5.5 | -0.374 | 0.00955 | -0.05 | -39.121
-5 | -0.317 | 0.0094 | -0.051 | -33.773
-4.5 | -0.26 | 0.00925 | -0.051 | -28.147
-4 | -0.202 | 0.00909 | -0.052 | -22.251
-3.5 | -0.144 | 0.00897 | -0.052 | -16.046
-3 | -0.085 | 0.0089 | -0.053 | -9.539
-2.5 | -0.026 | 0.00879 | -0.053 | -2.914
-2 | 0.034 | 0.0087 | -0.054 | 3.908
-1.5 | 0.094 | 0.00868 | -0.055 | 10.804
-1 | 0.154 | 0.00864 | -0.055 | 17.788
-0.5 | 0.214 | 0.00867 | -0.056 | 24.632
0 | 0.273 | 0.0074 | -0.056 | 36.96
0.5 | 0.333 | 0.00741 | -0.057 | 44.966
1 | 0.393 | 0.00756 | -0.057 | 51.91
1.5 | 0.452 | 0.00918 | -0.058 | 49.233
2 | 0.511 | 0.00935 | -0.059 | 54.682
2.5 | 0.57 | 0.00955 | -0.059 | 59.681
3 | 0.628 | 0.01015 | -0.06 | 61.843
3.5 | 0.686 | 0.01049 | -0.06 | 65.344
4 | 0.743 | 0.01074 | -0.061 | 69.157
4.5 | 0.799 | 0.01095 | -0.061 | 72.905
5 | 0.854 | 0.01154 | -0.062 | 73.962
5.5 | 0.908 | 0.01177 | -0.062 | 77.136
6 | 0.961 | 0.01199 | -0.063 | 80.107
6.5 | 1.012 | 0.01239 | -0.064 | 81.673
7 | 1.06 | 0.0096 | -0.064 | 110.421
7.5 | 1.108 | 0.00986 | -0.064 | 112.387
8 | 1.154 | 0.01015 | -0.065 | 113.743
8.5 | 1.195 | 0.01041 | -0.065 | 114.814
9 | 1.232 | 0.01072 | -0.066 | 114.998
9.5 | 1.266 | 0.01435 | -0.066 | 88.225
10 | 1.297 | 0.01486 | -0.067 | 87.264
10.5 | 1.323 | 0.01541 | -0.067 | 85.866
11 | 1.345 | 0.01604 | -0.068 | 83.873
11.5 | 1.363 | 0.01667 | -0.068 | 81.751
12 | 1.377 | 0.01739 | -0.068 | 79.143
12.5 | 1.386 | 0.01817 | -0.069 | 76.24
13 | 1.39 | 0.01904 | -0.069 | 72.996
13.5 | 1.389 | 0.02032 | -0.069 | 68.34
14 | 1.382 | 0.02179 | -0.069 | 63.413
14.5 | 1.366 | 0.02404 | -0.069 | 56.812
15 | 1.338 | 0.02788 | -0.068 | 47.991
15.5 | 1.295 | 0.03567 | -0.066 | 36.309
16 | 1.229 | 0.05404 | -0.062 | 22.744
16.5 | 1.166 | 0.07898 | -0.057 | 14.763
17 | 1.128 | 0.09568 | -0.054 | 11.792
17.5 | 1.099 | 0.10861 | -0.052 | 10.114
18 | 1.074 | 0.11733 | -0.051 | 9.157

## 74. Re 5M Mach 0.00 (2)
BIGFOIL.COM POLAR EXPORT
c141e
LOCKHEED C-141 BL761.11 |  |  |  | Cl Max: | 1.907 | at alpha= | 20 | deg
XFOIL ncrit=9 |  |  |  | L/D Max: | 116.777 | at alpha= | 9 | deg
Re: | 5000000 |  |  | Cd Min: | 0.03872 | at alpha= | 20 | deg
Mach: | 0 |  |  | Cl=0 at alpha= | -2.4327 | deg
|  |  |  | @ Cl=0.1, Cd= | 0.0052011
|  |  |  | @ Cl=0.4, Cd= | 0.0056539
|  |  |  | @ Cl=0.6, Cd= | 0.0063111
alpha (deg) | Cl | Cd | Cm | Cl/Cd
-20 | -1.6052 | 0.03487 | -0.0869 | -46.0338
-19.5 | -1.6057 | 0.03043 | -0.0867 | -52.767
-19 | -1.5984 | 0.0273 | -0.0849 | -58.5495
-18.5 | -1.5851 | 0.02499 | -0.0821 | -63.4294
-18 | -1.5683 | 0.02323 | -0.0783 | -67.5118
-17.5 | -1.5599 | 0.02199 | -0.0716 | -70.9368
-17 | -1.5262 | 0.02072 | -0.0695 | -73.6583
-16.5 | -1.4824 | 0.01931 | -0.0692 | -76.7685
-16 | -1.4376 | 0.01771 | -0.0691 | -81.1745
-15.5 | -1.3879 | 0.01645 | -0.0695 | -84.3708
-15 | -1.3355 | 0.01542 | -0.0702 | -86.6083
-14.5 | -1.2877 | 0.01457 | -0.0696 | -88.3802
-14 | -1.2397 | 0.01383 | -0.0688 | -89.6385
-13.5 | -1.1904 | 0.01317 | -0.0682 | -90.3872
-13 | -1.1422 | 0.0126 | -0.0672 | -90.6508
-12.5 | -1.0951 | 0.01182 | -0.0659 | -92.6481
-12 | -1.0456 | 0.01117 | -0.0651 | -93.6079
-11.5 | -0.9945 | 0.01062 | -0.0645 | -93.6441
-11 | -0.9429 | 0.01015 | -0.064 | -92.8966
-10.5 | -0.8908 | 0.00973 | -0.0634 | -91.5519
-10 | -0.8381 | 0.00921 | -0.063 | -90.9989
-9.5 | -0.7848 | 0.00874 | -0.0627 | -89.7941
-9 | -0.731 | 0.00837 | -0.0624 | -87.3357
-8.5 | -0.6764 | 0.00807 | -0.0623 | -83.8166
-8 | -0.6218 | 0.00765 | -0.0621 | -81.281
-7.5 | -0.5669 | 0.00731 | -0.062 | -77.5513
-7 | -0.5116 | 0.00705 | -0.0619 | -72.5674
-6.5 | -0.4558 | 0.00675 | -0.0619 | -67.5259
-6 | -0.4002 | 0.00647 | -0.0618 | -61.8547
-5.5 | -0.3438 | 0.00625 | -0.0619 | -55.008
-5 | -0.2881 | 0.00601 | -0.0618 | -47.9368
-4.5 | -0.2315 | 0.00581 | -0.0619 | -39.8451
-4 | -0.1752 | 0.00562 | -0.0619 | -31.1744
-3.5 | -0.119 | 0.00546 | -0.0619 | -21.7949
-3 | -0.0631 | 0.00534 | -0.0618 | -11.8165
-2.5 | -0.0074 | 0.00525 | -0.0617 | -1.4095
-2 | 0.0476 | 0.00522 | -0.0614 | 9.1188
-1.5 | 0.1032 | 0.0052 | -0.0613 | 19.8462
-1 | 0.1579 | 0.00525 | -0.061 | 30.0762
-0.5 | 0.2113 | 0.00539 | -0.0604 | 39.2022
0 | 0.2638 | 0.00544 | -0.0598 | 48.4926
0.5 | 0.3122 | 0.00544 | -0.0586 | 57.3897
1 | 0.3599 | 0.0055 | -0.0572 | 65.4364
1.5 | 0.4094 | 0.00569 | -0.0561 | 71.9508
2 | 0.4613 | 0.00587 | -0.0554 | 78.586
2.5 | 0.5124 | 0.00589 | -0.0545 | 86.9949
3 | 0.5624 | 0.00613 | -0.0532 | 91.7455
4 | 0.6662 | 0.00663 | -0.0513 | 100.4827
4.5 | 0.7181 | 0.00688 | -0.0504 | 104.375
5 | 0.7727 | 0.00718 | -0.0502 | 107.6184
5.5 | 0.8285 | 0.0076 | -0.0504 | 109.0132
6 | 0.8898 | 0.00803 | -0.0518 | 110.8095
6.5 | 0.9505 | 0.0084 | -0.0532 | 113.1548
7 | 1.0103 | 0.00878 | -0.0544 | 115.0683
7.5 | 1.0599 | 0.00913 | -0.0532 | 116.0898
8 | 1.1049 | 0.00954 | -0.0511 | 115.8176
8.5 | 1.1534 | 0.00991 | -0.0498 | 116.3875
9 | 1.2028 | 0.0103 | -0.0487 | 116.7767
9.5 | 1.2516 | 0.01076 | -0.0476 | 116.3197
10 | 1.299 | 0.01133 | -0.0463 | 114.6514
10.5 | 1.3471 | 0.01179 | -0.0451 | 114.2578
11 | 1.3947 | 0.01227 | -0.0439 | 113.6675
11.5 | 1.4408 | 0.01282 | -0.0425 | 112.3869
12 | 1.4852 | 0.01344 | -0.0408 | 110.506
12.5 | 1.5262 | 0.01423 | -0.0385 | 107.2523
13 | 1.5659 | 0.01483 | -0.0359 | 105.59
13.5 | 1.6038 | 0.01549 | -0.0332 | 103.5378
14 | 1.6405 | 0.01623 | -0.0303 | 101.0783
14.5 | 1.6754 | 0.01707 | -0.0274 | 98.1488
15 | 1.7079 | 0.01805 | -0.0242 | 94.6205
15.5 | 1.7372 | 0.01924 | -0.0207 | 90.2911
16 | 1.763 | 0.02065 | -0.017 | 85.3753
16.5 | 1.7912 | 0.0219 | -0.0138 | 81.79
17 | 1.8173 | 0.02333 | -0.0107 | 77.8954
17.5 | 1.8407 | 0.02498 | -0.0075 | 73.6869
18 | 1.8612 | 0.02689 | -0.0044 | 69.2153
18.5 | 1.8786 | 0.02913 | -0.0013 | 64.4902
19 | 1.8922 | 0.03178 | 0.0015 | 59.5406
19.5 | 1.9021 | 0.0349 | 0.0041 | 54.5014
20 | 1.907 | 0.03872 | 0.0063 | 49.251

## 75. Re 5M Mach 0.10 (1)
BIGFOIL.COM POLAR EXPORT
c141e
LOCKHEED C-141 BL761.11 |  |  |  | Cl Max: | 1.376 | at alpha= | 13 | deg
JavaFoil+Calcfoil stall+Eppler ext transition |  |  |  | L/D Max: | 114.655 | at alpha= | 9 | deg
Re: | 5000000 |  |  | Cd Min: | 0.0074 | at alpha= | 0 | deg
Mach: | 0.1 |  |  | Cl=0 at alpha= | -2.2833 | deg
|  |  |  | @ Cl=0.1, Cd= | 0.008711
|  |  |  | @ Cl=0.4, Cd= | 0.0076981
|  |  |  | @ Cl=0.6, Cd= | 0.0098672
alpha (deg) | Cl | Cd | Cm | Cl/Cd
-16.5 | -0.733 | 0.11815 | -0.021 | -6.206
-16 | -0.744 | 0.1116 | -0.022 | -6.669
-15.5 | -0.753 | 0.10511 | -0.023 | -7.168
-15 | -0.76 | 0.09825 | -0.023 | -7.739
-14.5 | -0.764 | 0.09281 | -0.024 | -8.236
-14 | -0.766 | 0.08682 | -0.025 | -8.82
-13.5 | -0.766 | 0.0798 | -0.026 | -9.604
-13 | -0.766 | 0.07143 | -0.028 | -10.728
-12.5 | -0.769 | 0.06001 | -0.03 | -12.82
-12 | -0.798 | 0.03659 | -0.036 | -21.8
-11.5 | -0.863 | 0.01448 | -0.042 | -59.625
-11 | -0.851 | 0.01312 | -0.043 | -64.859
-10.5 | -0.827 | 0.01257 | -0.044 | -65.779
-10 | -0.797 | 0.00998 | -0.045 | -79.879
-9.5 | -0.764 | 0.01197 | -0.045 | -63.822
-9 | -0.725 | 0.01156 | -0.046 | -62.739
-8.5 | -0.683 | 0.01109 | -0.047 | -61.627
-8 | -0.638 | 0.01077 | -0.047 | -59.271
-7.5 | -0.589 | 0.01047 | -0.048 | -56.287
-7 | -0.538 | 0.0102 | -0.048 | -52.747
-6.5 | -0.485 | 0.00998 | -0.049 | -48.603
-6 | -0.431 | 0.00979 | -0.05 | -44.009
-5.5 | -0.375 | 0.00962 | -0.05 | -39.033
-5 | -0.319 | 0.0094 | -0.051 | -33.92
-4.5 | -0.261 | 0.00925 | -0.051 | -28.282
-4 | -0.203 | 0.00915 | -0.052 | -22.211
-3.5 | -0.145 | 0.00897 | -0.053 | -16.127
-3 | -0.085 | 0.0089 | -0.053 | -9.589
-2.5 | -0.026 | 0.00884 | -0.054 | -2.913
-2 | 0.034 | 0.0087 | -0.054 | 3.927
-1.5 | 0.094 | 0.00872 | -0.055 | 10.806
-1 | 0.154 | 0.00863 | -0.055 | 17.887
-0.5 | 0.215 | 0.00867 | -0.056 | 24.766
0 | 0.275 | 0.0074 | -0.057 | 37.139
0.5 | 0.335 | 0.00744 | -0.057 | 45.013
1 | 0.395 | 0.00756 | -0.058 | 52.167
1.5 | 0.454 | 0.00919 | -0.058 | 49.433
2 | 0.514 | 0.00936 | -0.059 | 54.91
2.5 | 0.573 | 0.00956 | -0.059 | 59.922
3 | 0.631 | 0.01022 | -0.06 | 61.762
3.5 | 0.689 | 0.01053 | -0.061 | 65.434
4 | 0.746 | 0.01076 | -0.061 | 69.353
4.5 | 0.802 | 0.01099 | -0.062 | 72.976
5 | 0.858 | 0.01162 | -0.062 | 73.801
5.5 | 0.912 | 0.01181 | -0.063 | 77.196
6 | 0.965 | 0.01209 | -0.063 | 79.815
6.5 | 1.016 | 0.01244 | -0.064 | 81.702
7 | 1.064 | 0.00963 | -0.064 | 110.475
7.5 | 1.112 | 0.00988 | -0.065 | 112.543
8 | 1.157 | 0.01021 | -0.065 | 113.375
8.5 | 1.198 | 0.01045 | -0.066 | 114.599
9 | 1.235 | 0.01077 | -0.066 | 114.655
9.5 | 1.268 | 0.01447 | -0.067 | 87.601
10 | 1.297 | 0.01499 | -0.067 | 86.493
10.5 | 1.321 | 0.01556 | -0.067 | 84.927
11 | 1.342 | 0.01621 | -0.068 | 82.767
11.5 | 1.358 | 0.01693 | -0.068 | 80.169
12 | 1.369 | 0.01763 | -0.069 | 77.643
12.5 | 1.375 | 0.01845 | -0.069 | 74.521
13 | 1.376 | 0.01947 | -0.069 | 70.651
13.5 | 1.37 | 0.02091 | -0.069 | 65.518
14 | 1.358 | 0.02271 | -0.069 | 59.785
14.5 | 1.332 | 0.0257 | -0.069 | 51.834
15 | 1.29 | 0.03237 | -0.067 | 39.848
15.5 | 1.222 | 0.04886 | -0.063 | 25.016
16 | 1.149 | 0.0761 | -0.057 | 15.099
16.5 | 1.106 | 0.0942 | -0.053 | 11.744
17 | 1.078 | 0.10429 | -0.052 | 10.34
17.5 | 1.05 | 0.1149 | -0.05 | 9.136
18 | 1.022 | 0.12489 | -0.049 | 8.18

## 76. Re 5M Mach 0.10 (2)
BIGFOIL.COM POLAR EXPORT
c141e
LOCKHEED C-141 BL761.11 |  |  |  | Cl Max: | 1.8901 | at alpha= | 19.5 | deg
XFOIL ncrit=9 |  |  |  | L/D Max: | 116.327 | at alpha= | 9 | deg
Re: | 5000000 |  |  | Cd Min: | 0.0473 | at alpha= | -20 | deg
Mach: | 0.1 |  |  | Cl=0 at alpha= | -2.4331 | deg
|  |  |  | @ Cl=0.1, Cd= | 0.0052113
|  |  |  | @ Cl=0.4, Cd= | 0.0056671
|  |  |  | @ Cl=0.6, Cd= | 0.0063183
alpha (deg) | Cl | Cd | Cm | Cl/Cd
-20 | -1.528 | 0.0473 | -0.0842 | -32.3044
-19.5 | -1.5601 | 0.03743 | -0.0896 | -41.6805
-19 | -1.5686 | 0.03181 | -0.0903 | -49.3115
-18.5 | -1.5657 | 0.02812 | -0.0886 | -55.6792
-18 | -1.5554 | 0.0255 | -0.0855 | -60.9961
-17.5 | -1.5417 | 0.02356 | -0.0811 | -65.4372
-17 | -1.5341 | 0.02223 | -0.0739 | -69.0103
-16.5 | -1.4914 | 0.02071 | -0.0733 | -72.0135
-16 | -1.4452 | 0.01926 | -0.073 | -75.0363
-15.5 | -1.3988 | 0.01751 | -0.0729 | -79.8858
-15 | -1.3474 | 0.01618 | -0.0732 | -83.2756
-14.5 | -1.2988 | 0.01516 | -0.0725 | -85.6728
-14 | -1.2508 | 0.0143 | -0.0715 | -87.4685
-13.5 | -1.2011 | 0.01355 | -0.0706 | -88.6421
-13 | -1.1526 | 0.0129 | -0.0693 | -89.3488
-12.5 | -1.1034 | 0.01228 | -0.0682 | -89.8534
-12 | -1.0545 | 0.01145 | -0.067 | -92.0961
-11.5 | -1.0031 | 0.01083 | -0.0662 | -92.6223
-11 | -0.951 | 0.0103 | -0.0654 | -92.3301
-10.5 | -0.8984 | 0.00986 | -0.0647 | -91.1156
-10 | -0.8446 | 0.0094 | -0.0643 | -89.8511
-9.5 | -0.7911 | 0.00885 | -0.0638 | -89.3898
-9 | -0.7368 | 0.00845 | -0.0634 | -87.1953
-8.5 | -0.6817 | 0.00813 | -0.0632 | -83.8499
-8 | -0.6263 | 0.00773 | -0.063 | -81.022
-7.5 | -0.571 | 0.00736 | -0.0627 | -77.5815
-7 | -0.5153 | 0.00709 | -0.0625 | -72.6798
-6.5 | -0.4589 | 0.00679 | -0.0625 | -67.5847
-6 | -0.403 | 0.0065 | -0.0624 | -62
-5.5 | -0.3462 | 0.00627 | -0.0624 | -55.2153
-5 | -0.29 | 0.00603 | -0.0623 | -48.0929
-4.5 | -0.233 | 0.00583 | -0.0624 | -39.9657
-4 | -0.1764 | 0.00563 | -0.0624 | -31.3321
-3.5 | -0.1198 | 0.00547 | -0.0623 | -21.9013
-3 | -0.0635 | 0.00535 | -0.0622 | -11.8692
-2.5 | -0.0074 | 0.00526 | -0.0621 | -1.4068
-2 | 0.0479 | 0.00523 | -0.0618 | 9.1587
-1.5 | 0.1037 | 0.00521 | -0.0616 | 19.904
-1 | 0.1588 | 0.00526 | -0.0613 | 30.1901
-0.5 | 0.2125 | 0.0054 | -0.0608 | 39.3519
0 | 0.2653 | 0.00546 | -0.0601 | 48.5897
0.5 | 0.3138 | 0.00547 | -0.0588 | 57.3675
1 | 0.3616 | 0.00552 | -0.0574 | 65.5072
1.5 | 0.4112 | 0.00571 | -0.0563 | 72.014
2 | 0.4635 | 0.00588 | -0.0556 | 78.8265
2.5 | 0.515 | 0.0059 | -0.0546 | 87.2881
3 | 0.5652 | 0.00615 | -0.0533 | 91.9024
3.5 | 0.6169 | 0.0064 | -0.0522 | 96.3906
4 | 0.6697 | 0.00664 | -0.0514 | 100.8584
4.5 | 0.7219 | 0.00691 | -0.0504 | 104.4718
5 | 0.7768 | 0.00722 | -0.0502 | 107.59
5.5 | 0.833 | 0.00765 | -0.0503 | 108.8889
6 | 0.8948 | 0.00807 | -0.0517 | 110.8798
6.5 | 0.9559 | 0.00846 | -0.053 | 112.9905
7 | 1.0164 | 0.00883 | -0.0542 | 115.1076
7.5 | 1.0652 | 0.00919 | -0.0527 | 115.9086
8 | 1.1106 | 0.00963 | -0.0505 | 115.3271
8.5 | 1.1601 | 0.00998 | -0.0492 | 116.2425
9 | 1.2098 | 0.0104 | -0.048 | 116.3269
9.5 | 1.2588 | 0.01088 | -0.0468 | 115.6985
10 | 1.3065 | 0.01146 | -0.0453 | 114.0052
10.5 | 1.3553 | 0.01192 | -0.044 | 113.6997
11 | 1.4031 | 0.01243 | -0.0426 | 112.8801
11.5 | 1.4493 | 0.01302 | -0.041 | 111.3134
12 | 1.4931 | 0.01372 | -0.0389 | 108.8265
12.5 | 1.534 | 0.01445 | -0.0363 | 106.1592
13 | 1.5732 | 0.0151 | -0.0335 | 104.1854
13.5 | 1.6112 | 0.01582 | -0.0305 | 101.8458
14 | 1.6477 | 0.01664 | -0.0274 | 99.0204
14.5 | 1.6822 | 0.01757 | -0.0242 | 95.7427
15 | 1.7135 | 0.0187 | -0.0206 | 91.631
15.5 | 1.74 | 0.02015 | -0.0166 | 86.3524
16 | 1.7695 | 0.0214 | -0.0133 | 82.6869
16.5 | 1.7967 | 0.02281 | -0.0099 | 78.7681
17 | 1.8209 | 0.02446 | -0.0064 | 74.444
17.5 | 1.8427 | 0.02637 | -0.003 | 69.8786
18 | 1.8608 | 0.02861 | 0.0003 | 65.0402
18.5 | 1.8754 | 0.03127 | 0.0034 | 59.9744
19 | 1.8852 | 0.03446 | 0.0062 | 54.7069
19.5 | 1.8901 | 0.03836 | 0.0086 | 49.2727
20 | 1.8877 | 0.04331 | 0.0103 | 43.5858

## 77. Re 5M Mach 0.25 (1)
BIGFOIL.COM POLAR EXPORT
c141e
LOCKHEED C-141 BL761.11 |  |  |  | Cl Max: | 1.307 | at alpha= | 11 | deg
JavaFoil+Calcfoil stall+Eppler ext transition |  |  |  | L/D Max: | 112.11 | at alpha= | 8 | deg
Re: | 5000000 |  |  | Cd Min: | 0.00742 | at alpha= | 0 | deg
Mach: | 0.25 |  |  | Cl=0 at alpha= | -2.2869 | deg
|  |  |  | @ Cl=0.1, Cd= | 0.0087671
|  |  |  | @ Cl=0.4, Cd= | 0.0076369
|  |  |  | @ Cl=0.6, Cd= | 0.010154
alpha (deg) | Cl | Cd | Cm | Cl/Cd
-15 | -0.569 | 0.11276 | -0.021 | -5.049
-14.5 | -0.6 | 0.10457 | -0.022 | -5.739
-14 | -0.626 | 0.09755 | -0.023 | -6.42
-13.5 | -0.647 | 0.09094 | -0.024 | -7.119
-13 | -0.664 | 0.08441 | -0.025 | -7.864
-12.5 | -0.675 | 0.07774 | -0.026 | -8.688
-12 | -0.683 | 0.06991 | -0.028 | -9.774
-11.5 | -0.684 | 0.06459 | -0.029 | -10.589
-11 | -0.692 | 0.05208 | -0.033 | -13.282
-10.5 | -0.763 | 0.01835 | -0.043 | -41.563
-10 | -0.779 | 0.013 | -0.046 | -59.918
-9.5 | -0.756 | 0.01222 | -0.047 | -61.853
-9 | -0.724 | 0.00976 | -0.047 | -74.177
-8.5 | -0.688 | 0.01154 | -0.048 | -59.612
-8 | -0.646 | 0.01114 | -0.049 | -57.959
-7.5 | -0.598 | 0.01073 | -0.049 | -55.751
-7 | -0.548 | 0.01046 | -0.05 | -52.362
-6.5 | -0.495 | 0.01016 | -0.05 | -48.699
-6 | -0.44 | 0.00995 | -0.051 | -44.221
-5.5 | -0.384 | 0.0097 | -0.052 | -39.579
-5 | -0.327 | 0.00954 | -0.052 | -34.221
-4.5 | -0.268 | 0.00938 | -0.053 | -28.576
-4 | -0.209 | 0.00923 | -0.053 | -22.609
-3.5 | -0.148 | 0.00903 | -0.054 | -16.439
-3 | -0.088 | 0.00896 | -0.055 | -9.778
-2.5 | -0.026 | 0.00889 | -0.055 | -2.973
-2 | 0.035 | 0.00874 | -0.056 | 4.012
-1.5 | 0.097 | 0.00877 | -0.056 | 11.037
-1 | 0.159 | 0.00871 | -0.057 | 18.22
-0.5 | 0.221 | 0.00871 | -0.058 | 25.307
0 | 0.282 | 0.00742 | -0.058 | 38.043
0.5 | 0.344 | 0.00749 | -0.059 | 45.932
1 | 0.405 | 0.00765 | -0.059 | 52.984
1.5 | 0.467 | 0.00928 | -0.06 | 50.276
2 | 0.528 | 0.00946 | -0.061 | 55.788
2.5 | 0.588 | 0.0101 | -0.061 | 58.227
3 | 0.648 | 0.01037 | -0.062 | 62.523
3.5 | 0.707 | 0.01072 | -0.062 | 65.961
4 | 0.766 | 0.01099 | -0.063 | 69.69
4.5 | 0.823 | 0.01125 | -0.063 | 73.175
5 | 0.879 | 0.01191 | -0.064 | 73.806
5.5 | 0.934 | 0.01213 | -0.065 | 77.004
6 | 0.987 | 0.01246 | -0.065 | 79.217
6.5 | 1.036 | 0.0096 | -0.065 | 107.896
7 | 1.085 | 0.00984 | -0.066 | 110.186
7.5 | 1.131 | 0.01014 | -0.066 | 111.51
8 | 1.175 | 0.01048 | -0.067 | 112.11
8.5 | 1.211 | 0.0141 | -0.067 | 85.924
9 | 1.242 | 0.01467 | -0.068 | 84.669
9.5 | 1.268 | 0.01521 | -0.068 | 83.331
10 | 1.287 | 0.01585 | -0.069 | 81.239
10.5 | 1.301 | 0.01655 | -0.069 | 78.615
11 | 1.307 | 0.01736 | -0.07 | 75.254
11.5 | 1.305 | 0.01835 | -0.07 | 71.112
12 | 1.296 | 0.01933 | -0.07 | 67.062
12.5 | 1.277 | 0.02087 | -0.07 | 61.173
13 | 1.239 | 0.02398 | -0.07 | 51.668
13.5 | 1.164 | 0.03364 | -0.067 | 34.593
14 | 1.031 | 0.07249 | -0.055 | 14.223
14.5 | 0.972 | 0.09067 | -0.05 | 10.725
15 | 0.926 | 0.10057 | -0.048 | 9.206
15.5 | 0.874 | 0.11248 | -0.045 | 7.769
16 | 0.823 | 0.12206 | -0.044 | 6.739

## 78. Re 5M Mach 0.25 (2)
BIGFOIL.COM POLAR EXPORT
c141e
LOCKHEED C-141 BL761.11 |  |  |  | Cl Max: | 1.7915 | at alpha= | 17 | deg
XFOIL ncrit=9 |  |  |  | L/D Max: | 114.781 | at alpha= | 7 | deg
Re: | 5000000 |  |  | Cd Min: | 0.22911 | at alpha= | -20 | deg
Mach: | 0.25 |  |  | Cl=0 at alpha= | -2.4328 | deg
|  |  |  | @ Cl=0.1, Cd= | 0.0052512
|  |  |  | @ Cl=0.4, Cd= | 0.0057352
|  |  |  | @ Cl=0.6, Cd= | 0.0063665
alpha (deg) | Cl | Cd | Cm | Cl/Cd
-20 | -0.697 | 0.22911 | 0.0226 | -3.0422
-19.5 | -0.6871 | 0.21902 | 0.0174 | -3.1372
-19 | -0.6694 | 0.21319 | 0.0135 | -3.1399
-18.5 | -0.6525 | 0.20704 | 0.0096 | -3.1516
-18 | -0.6387 | 0.19941 | 0.0054 | -3.2029
-17 | -0.7883 | 0.13946 | -0.0244 | -5.6525
-16.5 | -0.8506 | 0.11933 | -0.0362 | -7.1281
-16 | -1.2829 | 0.04065 | -0.0984 | -31.5597
-15.5 | -1.3259 | 0.03208 | -0.0994 | -41.331
-15 | -1.3475 | 0.02756 | -0.0932 | -48.8933
-14.5 | -1.3212 | 0.0235 | -0.0917 | -56.2213
-14 | -1.29 | 0.01957 | -0.0896 | -65.9172
-13.5 | -1.2488 | 0.01744 | -0.0866 | -71.6055
-13 | -1.2016 | 0.01591 | -0.0839 | -75.5248
-12.5 | -1.1531 | 0.01466 | -0.0811 | -78.6562
-12 | -1.1023 | 0.01357 | -0.0786 | -81.2307
-11.5 | -1.0482 | 0.01264 | -0.0767 | -82.9272
-11 | -0.9952 | 0.0116 | -0.0747 | -85.7931
-10.5 | -0.9405 | 0.01082 | -0.0729 | -86.9224
-10 | -0.8834 | 0.01019 | -0.0716 | -86.6928
-9.5 | -0.8258 | 0.00964 | -0.0705 | -85.6639
-9 | -0.769 | 0.00902 | -0.0693 | -85.255
-8.5 | -0.7111 | 0.00854 | -0.0685 | -83.267
-8 | -0.6524 | 0.00812 | -0.0678 | -80.3448
-7.5 | -0.5941 | 0.00771 | -0.0671 | -77.0558
-7 | -0.5359 | 0.00731 | -0.0665 | -73.3105
-6.5 | -0.4768 | 0.00699 | -0.0661 | -68.2117
-6 | -0.4184 | 0.00668 | -0.0656 | -62.6347
-5.5 | -0.3593 | 0.00638 | -0.0654 | -56.3166
-5 | -0.3004 | 0.00616 | -0.0651 | -48.7662
-4.5 | -0.2418 | 0.00592 | -0.0649 | -40.8446
-4 | -0.1829 | 0.00572 | -0.0648 | -31.9755
-3.5 | -0.1242 | 0.00554 | -0.0646 | -22.4188
-3 | -0.066 | 0.0054 | -0.0644 | -12.2222
-2.5 | -0.0077 | 0.00529 | -0.0642 | -1.4556
-2 | 0.0496 | 0.00526 | -0.0639 | 9.4297
-1.5 | 0.1068 | 0.00525 | -0.0635 | 20.3429
-1 | 0.1637 | 0.00529 | -0.0632 | 30.9452
-0.5 | 0.2188 | 0.00543 | -0.0625 | 40.2947
0.5 | 0.3226 | 0.00559 | -0.0602 | 57.7102
1 | 0.3711 | 0.00565 | -0.0586 | 65.6814
1.5 | 0.422 | 0.0058 | -0.0573 | 72.7586
2 | 0.4757 | 0.00596 | -0.0565 | 79.8154
2.5 | 0.5287 | 0.00602 | -0.0554 | 87.8239
3 | 0.5804 | 0.00629 | -0.0538 | 92.2734
3.5 | 0.6342 | 0.0065 | -0.0527 | 97.5692
4 | 0.6886 | 0.00676 | -0.0516 | 101.8639
4.5 | 0.7423 | 0.00704 | -0.0504 | 105.4403
5 | 0.799 | 0.00743 | -0.0498 | 107.537
5.5 | 0.858 | 0.00788 | -0.0499 | 108.8832
6 | 0.9227 | 0.00829 | -0.0512 | 111.3028
6.5 | 0.9864 | 0.00873 | -0.0521 | 112.9897
7 | 1.0491 | 0.00914 | -0.0529 | 114.7812
7.5 | 1.094 | 0.00958 | -0.0496 | 114.1962
8 | 1.1442 | 0.00998 | -0.0475 | 114.6493
8.5 | 1.196 | 0.01044 | -0.0456 | 114.5594
9 | 1.2472 | 0.01099 | -0.0437 | 113.485
9.5 | 1.2978 | 0.0116 | -0.0415 | 111.8793
10 | 1.3489 | 0.01215 | -0.0395 | 111.0206
10.5 | 1.3987 | 0.01277 | -0.0372 | 109.5301
11 | 1.4461 | 0.0135 | -0.0344 | 107.1185
11.5 | 1.4881 | 0.01438 | -0.0305 | 103.484
12 | 1.5305 | 0.01516 | -0.0268 | 100.9565
12.5 | 1.5713 | 0.01605 | -0.0229 | 97.9003
13 | 1.6102 | 0.01708 | -0.0188 | 94.274
13.5 | 1.6463 | 0.01827 | -0.0144 | 90.1095
14 | 1.6764 | 0.01986 | -0.0094 | 84.4109
14.5 | 1.7046 | 0.02159 | -0.0045 | 78.9532
15 | 1.7322 | 0.0234 | 0.0002 | 74.0256
15.5 | 1.7548 | 0.02561 | 0.0049 | 68.5201
16 | 1.7725 | 0.02831 | 0.0096 | 62.6104
16.5 | 1.7851 | 0.03157 | 0.0138 | 56.5442
17 | 1.7915 | 0.03556 | 0.0175 | 50.3796
17.5 | 1.7909 | 0.04057 | 0.0202 | 44.1435
18 | 1.782 | 0.04697 | 0.0215 | 37.9391
18.5 | 1.761 | 0.05543 | 0.0208 | 31.7698
19 | 1.7247 | 0.06682 | 0.0171 | 25.8111
19.5 | 1.6678 | 0.08222 | 0.0096 | 20.2846
20 | 1.5772 | 0.10397 | -0.0028 | 15.1698

## 79. Re 5M Mach 0.50 (1)
BIGFOIL.COM POLAR EXPORT
c141e
LOCKHEED C-141 BL761.11 |  |  |  | Cl Max: | 1.221 | at alpha= | 20 | deg
JavaFoil+Calcfoil stall+Eppler ext transition |  |  |  | L/D Max: | 100.878 | at alpha= | 5.5 | deg
Re: | 5000000 |  |  | Cd Min: | 0.00765 | at alpha= | 0 | deg
Mach: | 0.5 |  |  | Cl=0 at alpha= | -2.2868 | deg
|  |  |  | @ Cl=0.1, Cd= | 0.0090081
|  |  |  | @ Cl=0.4, Cd= | 0.0081667
|  |  |  | @ Cl=0.6, Cd= | 0.010183
alpha (deg) | Cl | Cd | Cm | Cl/Cd
-20 | -0.96 | 0.16129 | -0.023 | -5.952
-19.5 | -0.934 | 0.15604 | -0.023 | -5.984
-19 | -0.909 | 0.15904 | -0.024 | -5.715
-18.5 | -0.883 | 0.15057 | -0.024 | -5.861
-18 | -0.855 | 0.14448 | -0.024 | -5.92
-17.5 | -0.827 | 0.13858 | -0.024 | -5.97
-17 | -0.799 | 0.13634 | -0.024 | -5.864
-16.5 | -0.773 | 0.13177 | -0.024 | -5.863
-16 | -0.746 | 0.12591 | -0.024 | -5.924
-15.5 | -0.718 | 0.13492 | -0.024 | -5.324
-15 | -0.692 | 0.11502 | -0.025 | -6.021
-14.5 | -0.666 | 0.11181 | -0.025 | -5.954
-14 | -0.64 | 0.11219 | -0.026 | -5.702
-13.5 | -0.613 | 0.10361 | -0.026 | -5.912
-13 | -0.585 | 0.09903 | -0.026 | -5.904
-12.5 | -0.557 | 0.09568 | -0.025 | -5.818
-12 | -0.53 | 0.09106 | -0.025 | -5.816
-11.5 | -0.503 | 0.0895 | -0.025 | -5.615
-11 | -0.476 | 0.08664 | -0.026 | -5.489
-10.5 | -0.449 | 0.08284 | -0.026 | -5.416
-10 | -0.422 | 0.07823 | -0.026 | -5.391
-9.5 | -0.394 | 0.073 | -0.026 | -5.4
-9 | -0.367 | 0.0651 | -0.027 | -5.641
-8.5 | -0.34 | 0.0596 | -0.027 | -5.71
-8 | -0.313 | 0.05486 | -0.028 | -5.711
-7.5 | -0.44 | 0.04934 | -0.031 | -8.912
-7 | -0.512 | 0.01545 | -0.052 | -33.13
-6.5 | -0.512 | 0.0115 | -0.056 | -44.486
-6 | -0.467 | 0.0109 | -0.057 | -42.846
-5.5 | -0.414 | 0.01055 | -0.058 | -39.284
-5 | -0.356 | 0.01017 | -0.058 | -35.057
-4.5 | -0.295 | 0.0099 | -0.059 | -29.769
-4 | -0.231 | 0.00966 | -0.06 | -23.873
-3.5 | -0.165 | 0.00946 | -0.06 | -17.417
-3 | -0.098 | 0.00925 | -0.061 | -10.539
-2.5 | -0.029 | 0.00919 | -0.062 | -3.208
-2 | 0.039 | 0.00907 | -0.062 | 4.314
-1.5 | 0.108 | 0.009 | -0.063 | 12.014
-1 | 0.177 | 0.00901 | -0.064 | 19.68
-0.5 | 0.246 | 0.00897 | -0.064 | 27.48
0 | 0.316 | 0.00765 | -0.065 | 41.241
0.5 | 0.384 | 0.00774 | -0.066 | 49.654
1 | 0.453 | 0.00958 | -0.066 | 47.291
1.5 | 0.521 | 0.00981 | -0.067 | 53.148
2 | 0.589 | 0.01005 | -0.068 | 58.628
2.5 | 0.656 | 0.01086 | -0.068 | 60.411
3 | 0.722 | 0.01133 | -0.069 | 63.721
3.5 | 0.784 | 0.00884 | -0.069 | 88.743
4 | 0.846 | 0.00903 | -0.07 | 93.758
4.5 | 0.906 | 0.00948 | -0.071 | 95.505
5 | 0.962 | 0.0098 | -0.071 | 98.179
5.5 | 1.013 | 0.01004 | -0.072 | 100.878
6 | 1.058 | 0.01365 | -0.072 | 77.507
6.5 | 1.094 | 0.01434 | -0.073 | 76.285
7 | 1.116 | 0.01513 | -0.074 | 73.762
7.5 | 1.116 | 0.01607 | -0.074 | 69.435
8 | 1.067 | 0.01739 | -0.074 | 61.343
8.5 | 0.592 | 0.05886 | -0.042 | 10.066
9 | 0.619 | 0.06345 | -0.042 | 9.756
9.5 | 0.644 | 0.07166 | -0.039 | 8.982
10 | 0.672 | 0.07591 | -0.041 | 8.848
10.5 | 0.7 | 0.08139 | -0.043 | 8.601
11 | 0.724 | 0.08665 | -0.04 | 8.354
11.5 | 0.75 | 0.10423 | -0.039 | 7.194
12 | 0.779 | 0.09442 | -0.042 | 8.245
12.5 | 0.808 | 0.1 | -0.045 | 8.079
13 | 0.835 | 0.1036 | -0.046 | 8.064
13.5 | 0.86 | 0.10722 | -0.045 | 8.026
14 | 0.887 | 0.10955 | -0.046 | 8.099
14.5 | 0.914 | 0.11583 | -0.046 | 7.89
15 | 0.941 | 0.1185 | -0.047 | 7.938
15.5 | 0.97 | 0.1245 | -0.049 | 7.789
16 | 0.999 | 0.12823 | -0.051 | 7.788
16.5 | 1.026 | 0.13473 | -0.052 | 7.618
17 | 1.051 | 0.14648 | -0.051 | 7.177
17.5 | 1.076 | 0.13984 | -0.051 | 7.697
18 | 1.103 | 0.14048 | -0.052 | 7.849
18.5 | 1.129 | 0.14634 | -0.052 | 7.715
19 | 1.157 | 0.15301 | -0.054 | 7.561
19.5 | 1.189 | 0.15403 | -0.056 | 7.719
20 | 1.221 | 0.15553 | -0.059 | 7.852

## 80. Re 5M Mach 0.50 (2)
BIGFOIL.COM POLAR EXPORT
c141e
LOCKHEED C-141 BL761.11 |  |  |  | Cl Max: | 1.3218 | at alpha= | 9 | deg
XFOIL ncrit=9 |  |  |  | L/D Max: | 110.032 | at alpha= | 6 | deg
Re: | 5000000 |  |  | Cd Min: | 0.25355 | at alpha= | -20 | deg
Mach: | 0.5 |  |  | Cl=0 at alpha= | -2.4265 | deg
|  |  |  | @ Cl=0.1, Cd= | 0.0053968
|  |  |  | @ Cl=0.4, Cd= | 0.0062541
|  |  |  | @ Cl=0.6, Cd= | 0.0066552
alpha (deg) | Cl | Cd | Cm | Cl/Cd
-20 | -0.7326 | 0.25355 | 0.0269 | -2.8894
-19.5 | -0.7107 | 0.24595 | 0.022 | -2.8896
-19 | -0.6896 | 0.23789 | 0.017 | -2.8988
-18.5 | -0.6701 | 0.22892 | 0.012 | -2.9272
-18 | -0.6517 | 0.21964 | 0.007 | -2.9671
-17.5 | -0.6317 | 0.21195 | 0.0024 | -2.9804
-17 | -0.611 | 0.20474 | -0.0019 | -2.9843
-16.5 | -0.5914 | 0.19705 | -0.0062 | -3.0013
-16 | -0.5742 | 0.1885 | -0.0106 | -3.0462
-15.5 | -0.5613 | 0.17886 | -0.0151 | -3.1382
-15 | -0.5476 | 0.17025 | -0.0193 | -3.2164
-14.5 | -0.5307 | 0.163 | -0.0229 | -3.2558
-14 | -0.5166 | 0.15532 | -0.0263 | -3.326
-13.5 | -0.51 | 0.1467 | -0.0294 | -3.4765
-13 | -0.5149 | 0.13722 | -0.0318 | -3.7524
-12.5 | -0.5043 | 0.12826 | -0.0368 | -3.9319
-12 | -0.4933 | 0.11944 | -0.0419 | -4.1301
-11.5 | -0.4952 | 0.10858 | -0.0482 | -4.5607
-11 | -0.5163 | 0.09475 | -0.057 | -5.4491
-10.5 | -0.5178 | 0.08451 | -0.0644 | -6.1271
-10 | -0.5267 | 0.07347 | -0.073 | -7.1689
-9.5 | -0.5461 | 0.06166 | -0.0826 | -8.8566
-9 | -0.5669 | 0.04882 | -0.0969 | -11.612
-8.5 | -0.5999 | 0.03943 | -0.0999 | -15.2143
-8 | -0.6323 | 0.02809 | -0.0995 | -22.5098
-7.5 | -0.658 | 0.01586 | -0.0951 | -41.488
-7 | -0.6215 | 0.01068 | -0.09 | -58.1929
-6.5 | -0.5589 | 0.00877 | -0.086 | -63.7286
-6 | -0.4899 | 0.00783 | -0.0832 | -62.567
-5.5 | -0.42 | 0.00726 | -0.0809 | -57.8512
-5 | -0.3507 | 0.00677 | -0.079 | -51.8021
-4.5 | -0.2814 | 0.00642 | -0.0775 | -43.8318
-4 | -0.2127 | 0.00611 | -0.0763 | -34.8118
-3.5 | -0.1442 | 0.00588 | -0.0754 | -24.5238
-3 | -0.0766 | 0.00567 | -0.0746 | -13.5097
-2.5 | -0.0097 | 0.0055 | -0.0738 | -1.7636
-2 | 0.0563 | 0.00539 | -0.0731 | 10.4453
-1.5 | 0.1202 | 0.0054 | -0.072 | 22.2593
-1 | 0.1846 | 0.00542 | -0.0712 | 34.059
0 | 0.306 | 0.00582 | -0.0683 | 52.5773
0.5 | 0.3589 | 0.00623 | -0.0657 | 57.6083
1 | 0.4101 | 0.00626 | -0.0629 | 65.5112
1.5 | 0.4669 | 0.0062 | -0.061 | 75.3065
2 | 0.5274 | 0.00629 | -0.0595 | 83.8474
2.5 | 0.5847 | 0.00662 | -0.0572 | 88.3233
3 | 0.6456 | 0.00676 | -0.0552 | 95.503
3.5 | 0.7065 | 0.00701 | -0.053 | 100.7846
4 | 0.7667 | 0.00736 | -0.0505 | 104.1712
4.5 | 0.8253 | 0.00785 | -0.0474 | 105.1338
5 | 0.8936 | 0.00834 | -0.0462 | 107.1463
5.5 | 0.9681 | 0.00891 | -0.0459 | 108.6532
6 | 1.0442 | 0.00949 | -0.0454 | 110.0316
6.5 | 1.1012 | 0.01011 | -0.0408 | 108.9219
7 | 1.1575 | 0.01081 | -0.0356 | 107.0768
7.5 | 1.211 | 0.01167 | -0.0295 | 103.7704
8 | 1.2613 | 0.01287 | -0.0227 | 98.0031
8.5 | 1.303 | 0.01471 | -0.0147 | 88.5792
9 | 1.3218 | 0.01803 | -0.0045 | 73.3111
9.5 | 1.3116 | 0.02318 | 0.0067 | 56.5833
10 | 1.2822 | 0.02969 | 0.0161 | 43.1863
10.5 | 1.2452 | 0.03756 | 0.0216 | 33.1523
11 | 1.2066 | 0.04718 | 0.022 | 25.5744
11.5 | 1.1703 | 0.05905 | 0.0167 | 19.8188
12 | 1.1394 | 0.07342 | 0.0069 | 15.5189
12.5 | 1.1098 | 0.08819 | -0.0012 | 12.5842
13 | 1.0785 | 0.10151 | -0.008 | 10.6246
13.5 | 1.0495 | 0.1147 | -0.0153 | 9.15
14 | 1.0188 | 0.12873 | -0.0235 | 7.9142

## 81. Re 6M Mach 0.00 (1)
BIGFOIL.COM POLAR EXPORT
c141e
LOCKHEED C-141 BL761.11 |  |  |  | Cl Max: | 1.391 | at alpha= | 13 | deg
JavaFoil+Calcfoil stall+Eppler ext transition |  |  |  | L/D Max: | 117.999 | at alpha= | 9.5 | deg
Re: | 6000000 |  |  | Cd Min: | 0.00748 | at alpha= | 0 | deg
Mach: | 0 |  |  | Cl=0 at alpha= | -2.2833 | deg
|  |  |  | @ Cl=0.1, Cd= | 0.008617
|  |  |  | @ Cl=0.4, Cd= | 0.0077844
|  |  |  | @ Cl=0.6, Cd= | 0.0099038
alpha (deg) | Cl | Cd | Cm | Cl/Cd
-17 | -0.756 | 0.12116 | -0.021 | -6.235
-16.5 | -0.765 | 0.11436 | -0.022 | -6.692
-16 | -0.773 | 0.10846 | -0.022 | -7.125
-15.5 | -0.779 | 0.10218 | -0.023 | -7.621
-15 | -0.783 | 0.09511 | -0.024 | -8.233
-14.5 | -0.785 | 0.08932 | -0.024 | -8.786
-14 | -0.784 | 0.08337 | -0.025 | -9.409
-13.5 | -0.785 | 0.07425 | -0.027 | -10.577
-13 | -0.792 | 0.06047 | -0.03 | -13.105
-12.5 | -0.853 | 0.02574 | -0.038 | -33.13
-12 | -0.882 | 0.01537 | -0.041 | -57.392
-11.5 | -0.878 | 0.01335 | -0.042 | -65.791
-11 | -0.857 | 0.01261 | -0.043 | -67.988
-10.5 | -0.83 | 0.01001 | -0.044 | -82.984
-10 | -0.799 | 0.00971 | -0.045 | -82.309
-9.5 | -0.764 | 0.01154 | -0.045 | -66.181
-9 | -0.725 | 0.01117 | -0.046 | -64.853
-8.5 | -0.682 | 0.01079 | -0.046 | -63.223
-8 | -0.637 | 0.01051 | -0.047 | -60.578
-7.5 | -0.587 | 0.01024 | -0.048 | -57.384
-7 | -0.536 | 0.00997 | -0.048 | -53.777
-6.5 | -0.483 | 0.00977 | -0.049 | -49.458
-6 | -0.429 | 0.00961 | -0.049 | -44.646
-5.5 | -0.374 | 0.00943 | -0.05 | -39.652
-5 | -0.317 | 0.00929 | -0.051 | -34.168
-4.5 | -0.26 | 0.00914 | -0.051 | -28.485
-4 | -0.202 | 0.00897 | -0.052 | -22.549
-3.5 | -0.144 | 0.00887 | -0.052 | -16.215
-3 | -0.085 | 0.00882 | -0.053 | -9.632
-2.5 | -0.026 | 0.0087 | -0.053 | -2.943
-2 | 0.034 | 0.00866 | -0.054 | 3.926
-1.5 | 0.094 | 0.00862 | -0.055 | 10.881
-1 | 0.154 | 0.00859 | -0.055 | 17.885
-0.5 | 0.214 | 0.0086 | -0.056 | 24.823
0 | 0.273 | 0.00748 | -0.056 | 36.556
0.5 | 0.333 | 0.00753 | -0.057 | 44.209
1 | 0.393 | 0.00761 | -0.057 | 51.601
1.5 | 0.452 | 0.00908 | -0.058 | 49.784
2 | 0.511 | 0.00925 | -0.059 | 55.288
2.5 | 0.57 | 0.00979 | -0.059 | 58.185
3 | 0.628 | 0.01001 | -0.06 | 62.721
3.5 | 0.686 | 0.0103 | -0.06 | 66.575
4 | 0.743 | 0.01052 | -0.061 | 70.576
4.5 | 0.799 | 0.01075 | -0.061 | 74.264
5 | 0.854 | 0.01135 | -0.062 | 75.199
5.5 | 0.908 | 0.0116 | -0.062 | 78.234
6 | 0.961 | 0.01193 | -0.063 | 80.545
6.5 | 1.012 | 0.01205 | -0.064 | 83.987
7 | 1.062 | 0.01246 | -0.064 | 85.276
7.5 | 1.108 | 0.00966 | -0.064 | 114.751
8 | 1.154 | 0.00994 | -0.065 | 116.172
8.5 | 1.195 | 0.01017 | -0.065 | 117.552
9 | 1.233 | 0.01047 | -0.066 | 117.808
9.5 | 1.267 | 0.01074 | -0.066 | 117.999
10 | 1.297 | 0.01447 | -0.067 | 89.669
10.5 | 1.324 | 0.01499 | -0.067 | 88.301
11 | 1.346 | 0.01559 | -0.068 | 86.313
11.5 | 1.364 | 0.01625 | -0.068 | 83.93
12 | 1.378 | 0.01688 | -0.068 | 81.616
12.5 | 1.387 | 0.01763 | -0.069 | 78.667
13 | 1.391 | 0.01852 | -0.069 | 75.141
13.5 | 1.39 | 0.01975 | -0.069 | 70.377
14 | 1.384 | 0.02111 | -0.069 | 65.54
14.5 | 1.37 | 0.0231 | -0.069 | 59.306
15 | 1.344 | 0.02637 | -0.069 | 50.982
15.5 | 1.307 | 0.03239 | -0.067 | 40.359
16 | 1.248 | 0.04675 | -0.064 | 26.689
16.5 | 1.174 | 0.07448 | -0.058 | 15.757
17 | 1.135 | 0.09099 | -0.055 | 12.471
17.5 | 1.104 | 0.10366 | -0.053 | 10.651
18 | 1.077 | 0.11436 | -0.052 | 9.42

## 82. Re 6M Mach 0.00 (2)
BIGFOIL.COM POLAR EXPORT
c141e
LOCKHEED C-141 BL761.11 |  |  |  | Cl Max: | 1.9279 | at alpha= | 20 | deg
XFOIL ncrit=9 |  |  |  | L/D Max: | 121.509 | at alpha= | 9 | deg
Re: | 6000000 |  |  | Cd Min: | 0.03681 | at alpha= | 20 | deg
Mach: | 0 |  |  | Cl=0 at alpha= | -2.4186 | deg
|  |  |  | @ Cl=0.1, Cd= | 0.0051506
|  |  |  | @ Cl=0.4, Cd= | 0.005774
|  |  |  | @ Cl=0.6, Cd= | 0.006158
alpha (deg) | Cl | Cd | Cm | Cl/Cd
-20 | -1.6556 | 0.03016 | -0.087 | -54.8939
-19.5 | -1.6487 | 0.02697 | -0.0853 | -61.1309
-19 | -1.6358 | 0.02462 | -0.0825 | -66.4419
-18.5 | -1.6186 | 0.02282 | -0.079 | -70.929
-18 | -1.6031 | 0.02146 | -0.0739 | -74.7018
-17.5 | -1.5782 | 0.02028 | -0.07 | -77.8205
-17 | -1.534 | 0.01906 | -0.0697 | -80.4827
-16.5 | -1.4868 | 0.01796 | -0.0697 | -82.784
-16 | -1.4366 | 0.01694 | -0.0701 | -84.8052
-15.5 | -1.3867 | 0.01572 | -0.0704 | -88.2125
-15 | -1.3422 | 0.01468 | -0.0693 | -91.4305
-14.5 | -1.2966 | 0.01384 | -0.0682 | -93.685
-14 | -1.2492 | 0.01311 | -0.0672 | -95.286
-13.5 | -1.2017 | 0.01248 | -0.0661 | -96.2901
-13 | -1.153 | 0.01191 | -0.0651 | -96.8094
-12.5 | -1.102 | 0.0114 | -0.0646 | -96.6667
-12 | -1.0519 | 0.01073 | -0.0639 | -98.0336
-11.5 | -1.0012 | 0.01015 | -0.0632 | -98.6404
-11 | -0.9494 | 0.00967 | -0.0627 | -98.1799
-10.5 | -0.8959 | 0.00926 | -0.0625 | -96.7495
-10 | -0.8421 | 0.00888 | -0.0622 | -94.8311
-9.5 | -0.7891 | 0.0084 | -0.0618 | -93.9405
-9 | -0.7349 | 0.00802 | -0.0616 | -91.6334
-8.5 | -0.6797 | 0.00769 | -0.0616 | -88.3875
-8 | -0.6244 | 0.0074 | -0.0616 | -84.3784
-7.5 | -0.5698 | 0.00704 | -0.0613 | -80.9375
-7 | -0.5139 | 0.00675 | -0.0614 | -76.1333
-6.5 | -0.4579 | 0.00652 | -0.0614 | -70.2301
-6 | -0.4021 | 0.00623 | -0.0614 | -64.5425
-5.5 | -0.3459 | 0.00602 | -0.0614 | -57.4585
-5 | -0.2895 | 0.0058 | -0.0615 | -49.9138
-4.5 | -0.2332 | 0.00563 | -0.0615 | -41.421
-4 | -0.1769 | 0.00546 | -0.0616 | -32.3993
-3.5 | -0.1206 | 0.00531 | -0.0616 | -22.7119
-3 | -0.0646 | 0.0052 | -0.0615 | -12.4231
-2.5 | -0.0089 | 0.00514 | -0.0614 | -1.7315
-2 | 0.0458 | 0.00517 | -0.0611 | 8.8588
-1.5 | 0.1017 | 0.00515 | -0.061 | 19.7476
-1 | 0.156 | 0.00525 | -0.0606 | 29.7143
-0.5 | 0.2092 | 0.00542 | -0.0601 | 38.5978
0 | 0.2614 | 0.00561 | -0.0594 | 46.5954
0.5 | 0.3106 | 0.00578 | -0.0582 | 53.737
1 | 0.3598 | 0.00575 | -0.0572 | 62.5739
1.5 | 0.41 | 0.00578 | -0.0563 | 70.9343
2 | 0.4633 | 0.00588 | -0.0558 | 78.7925
2.5 | 0.5154 | 0.00593 | -0.0551 | 86.914
3 | 0.5661 | 0.00606 | -0.054 | 93.4158
3.5 | 0.618 | 0.00621 | -0.0531 | 99.5169
4 | 0.6714 | 0.00643 | -0.0525 | 104.4168
4.5 | 0.7238 | 0.00667 | -0.0517 | 108.5157
5 | 0.7747 | 0.007 | -0.0506 | 110.6714
5.5 | 0.829 | 0.00738 | -0.0504 | 112.3306
6 | 0.8863 | 0.00773 | -0.0509 | 114.6572
6.5 | 0.9468 | 0.00812 | -0.0522 | 116.601
7 | 1.0069 | 0.00845 | -0.0535 | 119.1598
7.5 | 1.0657 | 0.00885 | -0.0544 | 120.4181
8 | 1.1103 | 0.0092 | -0.0522 | 120.6848
8.5 | 1.1586 | 0.00954 | -0.0508 | 121.4465
9 | 1.2078 | 0.00994 | -0.0497 | 121.5091
9.5 | 1.2564 | 0.01042 | -0.0485 | 120.5758
10 | 1.3053 | 0.01087 | -0.0474 | 120.0828
10.5 | 1.3541 | 0.0113 | -0.0464 | 119.8319
11 | 1.4018 | 0.01179 | -0.0452 | 118.8974
11.5 | 1.4481 | 0.01235 | -0.0438 | 117.2551
12 | 1.4921 | 0.01304 | -0.042 | 114.4248
12.5 | 1.5368 | 0.01358 | -0.0404 | 113.1664
13 | 1.5788 | 0.01416 | -0.0383 | 111.4972
13.5 | 1.6169 | 0.01479 | -0.0355 | 109.3239
14 | 1.6536 | 0.01552 | -0.0326 | 106.5464
14.5 | 1.6881 | 0.01638 | -0.0295 | 103.0586
15 | 1.7199 | 0.0174 | -0.0261 | 98.8448
15.5 | 1.7515 | 0.01842 | -0.0228 | 95.0869
16 | 1.7828 | 0.01944 | -0.0197 | 91.7078
16.5 | 1.8121 | 0.0206 | -0.0166 | 87.966
17 | 1.8391 | 0.02192 | -0.0133 | 83.9005
17.5 | 1.8635 | 0.02344 | -0.0101 | 79.5009
18 | 1.8848 | 0.02522 | -0.0068 | 74.7343
18.5 | 1.9028 | 0.02733 | -0.0035 | 69.6231
19 | 1.9166 | 0.02986 | -0.0003 | 64.1862
19.5 | 1.925 | 0.03296 | 0.0027 | 58.4041
20 | 1.9279 | 0.03681 | 0.0054 | 52.3744

## 83. Re 6M Mach 0.10 (1)
BIGFOIL.COM POLAR EXPORT
c141e
LOCKHEED C-141 BL761.11 |  |  |  | Cl Max: | 1.377 | at alpha= | 13 | deg
JavaFoil+Calcfoil stall+Eppler ext transition |  |  |  | L/D Max: | 117.201 | at alpha= | 9 | deg
Re: | 6000000 |  |  | Cd Min: | 0.00748 | at alpha= | 0 | deg
Mach: | 0.1 |  |  | Cl=0 at alpha= | -2.2833 | deg
|  |  |  | @ Cl=0.1, Cd= | 0.00861
|  |  |  | @ Cl=0.4, Cd= | 0.0077646
|  |  |  | @ Cl=0.6, Cd= | 0.0099071
alpha (deg) | Cl | Cd | Cm | Cl/Cd
-16.5 | -0.734 | 0.1169 | -0.022 | -6.278
-16 | -0.745 | 0.10993 | -0.022 | -6.778
-15.5 | -0.754 | 0.10374 | -0.023 | -7.269
-15 | -0.761 | 0.09687 | -0.024 | -7.857
-14.5 | -0.765 | 0.09132 | -0.024 | -8.378
-14 | -0.768 | 0.08503 | -0.025 | -9.028
-13.5 | -0.768 | 0.07825 | -0.026 | -9.814
-13 | -0.77 | 0.06828 | -0.028 | -11.281
-12.5 | -0.792 | 0.04681 | -0.033 | -16.926
-12 | -0.852 | 0.01915 | -0.04 | -44.512
-11.5 | -0.87 | 0.01369 | -0.043 | -63.558
-11 | -0.853 | 0.01278 | -0.043 | -66.725
-10.5 | -0.828 | 0.01223 | -0.044 | -67.698
-10 | -0.798 | 0.00976 | -0.045 | -81.712
-9.5 | -0.764 | 0.01165 | -0.045 | -65.603
-9 | -0.725 | 0.01126 | -0.046 | -64.432
-8.5 | -0.683 | 0.01086 | -0.047 | -62.886
-8 | -0.638 | 0.01052 | -0.047 | -60.676
-7.5 | -0.589 | 0.01031 | -0.048 | -57.175
-7 | -0.538 | 0.01004 | -0.048 | -53.603
-6.5 | -0.485 | 0.00977 | -0.049 | -49.628
-6 | -0.431 | 0.00962 | -0.05 | -44.772
-5.5 | -0.375 | 0.00943 | -0.05 | -39.822
-5 | -0.319 | 0.00929 | -0.051 | -34.319
-4.5 | -0.261 | 0.00914 | -0.051 | -28.622
-4 | -0.203 | 0.00898 | -0.052 | -22.654
-3.5 | -0.145 | 0.00887 | -0.053 | -16.301
-3 | -0.085 | 0.00882 | -0.053 | -9.68
-2.5 | -0.026 | 0.00872 | -0.054 | -2.951
-2 | 0.034 | 0.00865 | -0.054 | 3.947
-1.5 | 0.094 | 0.00861 | -0.055 | 10.94
-1 | 0.154 | 0.00861 | -0.055 | 17.931
-0.5 | 0.215 | 0.0086 | -0.056 | 24.96
0 | 0.275 | 0.00748 | -0.057 | 36.742
0.5 | 0.335 | 0.00754 | -0.057 | 44.429
1 | 0.395 | 0.00764 | -0.058 | 51.65
1.5 | 0.454 | 0.00911 | -0.058 | 49.891
2 | 0.514 | 0.00925 | -0.059 | 55.525
2.5 | 0.573 | 0.0098 | -0.059 | 58.423
3 | 0.631 | 0.01003 | -0.06 | 62.93
3.5 | 0.689 | 0.01036 | -0.061 | 66.494
4 | 0.746 | 0.01059 | -0.061 | 70.425
4.5 | 0.802 | 0.01083 | -0.062 | 74.115
5 | 0.858 | 0.01138 | -0.062 | 75.381
5.5 | 0.912 | 0.0117 | -0.063 | 77.969
6 | 0.965 | 0.01196 | -0.063 | 80.653
6.5 | 1.016 | 0.01217 | -0.064 | 83.551
7 | 1.066 | 0.01257 | -0.064 | 84.858
7.5 | 1.112 | 0.00968 | -0.065 | 114.917
8 | 1.158 | 0.00997 | -0.065 | 116.107
8.5 | 1.198 | 0.01023 | -0.066 | 117.094
9 | 1.235 | 0.01054 | -0.066 | 117.201
9.5 | 1.268 | 0.0141 | -0.067 | 89.956
10 | 1.297 | 0.01459 | -0.067 | 88.888
10.5 | 1.322 | 0.01514 | -0.068 | 87.338
11 | 1.343 | 0.01576 | -0.068 | 85.188
11.5 | 1.358 | 0.01644 | -0.068 | 82.617
12 | 1.37 | 0.0171 | -0.069 | 80.092
12.5 | 1.376 | 0.01789 | -0.069 | 76.929
13 | 1.377 | 0.01893 | -0.069 | 72.734
13.5 | 1.372 | 0.02029 | -0.069 | 67.616
14 | 1.361 | 0.02192 | -0.07 | 62.08
14.5 | 1.339 | 0.02435 | -0.069 | 55
15 | 1.301 | 0.02975 | -0.068 | 43.728
15.5 | 1.241 | 0.04233 | -0.065 | 29.312
16 | 1.154 | 0.0731 | -0.058 | 15.786
16.5 | 1.117 | 0.08714 | -0.055 | 12.815
17 | 1.081 | 0.10162 | -0.052 | 10.64
17.5 | 1.052 | 0.11201 | -0.051 | 9.396
18 | 1.025 | 0.12071 | -0.05 | 8.492

## 84. Re 6M Mach 0.10 (2)
BIGFOIL.COM POLAR EXPORT
c141e
LOCKHEED C-141 BL761.11 |  |  |  | Cl Max: | 1.9159 | at alpha= | 20 | deg
XFOIL ncrit=9 |  |  |  | L/D Max: | 121.259 | at alpha= | 8.5 | deg
Re: | 6000000 |  |  | Cd Min: | 0.04053 | at alpha= | 20 | deg
Mach: | 0.1 |  |  | Cl=0 at alpha= | -2.4182 | deg
|  |  |  | @ Cl=0.1, Cd= | 0.0051508
|  |  |  | @ Cl=0.4, Cd= | 0.0057929
|  |  |  | @ Cl=0.6, Cd= | 0.0061692
alpha (deg) | Cl | Cd | Cm | Cl/Cd
-20 | -1.6089 | 0.03747 | -0.09 | -42.9384
-19.5 | -1.6185 | 0.03171 | -0.0909 | -51.0407
-19 | -1.6163 | 0.0279 | -0.0893 | -57.9319
-18.5 | -1.6065 | 0.0252 | -0.0864 | -63.75
-18 | -1.5915 | 0.0232 | -0.0824 | -68.5991
-17.5 | -1.5866 | 0.02185 | -0.0749 | -72.6133
-17 | -1.5451 | 0.02033 | -0.074 | -76.001
-16.5 | -1.4995 | 0.019 | -0.0736 | -78.9211
-16 | -1.45 | 0.0178 | -0.0736 | -81.4607
-15.5 | -1.3981 | 0.01672 | -0.0738 | -83.6184
-15 | -1.3522 | 0.01549 | -0.0728 | -87.295
-14.5 | -1.3077 | 0.01443 | -0.0712 | -90.6237
-14 | -1.2604 | 0.01357 | -0.0699 | -92.8814
-13.5 | -1.2128 | 0.01283 | -0.0685 | -94.5284
-13 | -1.1638 | 0.0122 | -0.0673 | -95.3934
-12.5 | -1.1123 | 0.01163 | -0.0666 | -95.6406
-12 | -1.0606 | 0.01106 | -0.0658 | -95.8951
-11.5 | -1.0098 | 0.01036 | -0.0649 | -97.471
-11 | -0.9576 | 0.00983 | -0.0642 | -97.4161
-10.5 | -0.9036 | 0.00938 | -0.0638 | -96.3326
-10 | -0.8492 | 0.00897 | -0.0634 | -94.6711
-9.5 | -0.7953 | 0.00852 | -0.063 | -93.3451
-9 | -0.7407 | 0.0081 | -0.0626 | -91.4444
-8.5 | -0.6851 | 0.00775 | -0.0625 | -88.4
-8 | -0.6292 | 0.00745 | -0.0624 | -84.4564
-7.5 | -0.574 | 0.00709 | -0.0621 | -80.9591
-7 | -0.5176 | 0.00678 | -0.0621 | -76.3422
-6.5 | -0.4612 | 0.00654 | -0.062 | -70.5199
-6 | -0.4048 | 0.00626 | -0.062 | -64.6645
-5.5 | -0.3483 | 0.00604 | -0.062 | -57.6656
-5 | -0.2914 | 0.00583 | -0.062 | -49.9828
-4.5 | -0.2348 | 0.00564 | -0.062 | -41.6312
-4 | -0.1781 | 0.00547 | -0.062 | -32.5594
-3.5 | -0.1214 | 0.00532 | -0.062 | -22.8195
-3 | -0.065 | 0.00521 | -0.0619 | -12.476
-2.5 | -0.009 | 0.00514 | -0.0618 | -1.751
-2 | 0.046 | 0.00517 | -0.0614 | 8.8975
-1.5 | 0.1023 | 0.00515 | -0.0613 | 19.8641
-1 | 0.1568 | 0.00526 | -0.0609 | 29.8099
-0.5 | 0.2104 | 0.00543 | -0.0604 | 38.7477
0 | 0.2628 | 0.00563 | -0.0597 | 46.6785
0.5 | 0.3122 | 0.00579 | -0.0585 | 53.9206
1 | 0.3616 | 0.00577 | -0.0574 | 62.669
1.5 | 0.412 | 0.0058 | -0.0565 | 71.0345
2 | 0.4656 | 0.00589 | -0.056 | 79.0492
2.5 | 0.5179 | 0.00594 | -0.0553 | 87.1886
3 | 0.5689 | 0.00608 | -0.0542 | 93.5691
3.5 | 0.6212 | 0.00623 | -0.0532 | 99.7111
4 | 0.6749 | 0.00646 | -0.0526 | 104.4737
4.5 | 0.7276 | 0.0067 | -0.0517 | 108.597
5 | 0.7788 | 0.00702 | -0.0506 | 110.9402
5.5 | 0.8335 | 0.00741 | -0.0504 | 112.4831
6 | 0.8913 | 0.00777 | -0.0509 | 114.7104
6.5 | 0.9524 | 0.00816 | -0.0521 | 116.7157
7 | 1.0129 | 0.0085 | -0.0533 | 119.1647
7.5 | 1.071 | 0.00892 | -0.0539 | 120.0673
8 | 1.1164 | 0.00926 | -0.0517 | 120.5616
8.5 | 1.1653 | 0.00961 | -0.0502 | 121.2591
9 | 1.2149 | 0.01003 | -0.049 | 121.1266
9.5 | 1.2636 | 0.01055 | -0.0477 | 119.7725
10 | 1.3134 | 0.01098 | -0.0466 | 119.6175
10.5 | 1.3625 | 0.01143 | -0.0454 | 119.2038
11 | 1.4104 | 0.01195 | -0.044 | 118.0251
11.5 | 1.4566 | 0.01256 | -0.0423 | 115.9713
12 | 1.5015 | 0.01322 | -0.0404 | 113.5779
12.5 | 1.546 | 0.01379 | -0.0385 | 112.1102
13 | 1.5865 | 0.01441 | -0.0358 | 110.0972
13.5 | 1.6246 | 0.01511 | -0.0328 | 107.5182
14 | 1.661 | 0.01592 | -0.0296 | 104.3342
14.5 | 1.6945 | 0.01691 | -0.0261 | 100.207
15 | 1.7266 | 0.01797 | -0.0226 | 96.0824
15.5 | 1.7592 | 0.01899 | -0.0193 | 92.6382
16 | 1.7897 | 0.02014 | -0.0159 | 88.863
16.5 | 1.8181 | 0.02145 | -0.0125 | 84.7599
17 | 1.8439 | 0.02296 | -0.009 | 80.3092
17.5 | 1.8665 | 0.02473 | -0.0054 | 75.4751
18 | 1.8853 | 0.02684 | -0.0019 | 70.2422
18.5 | 1.8998 | 0.02939 | 0.0015 | 64.641
19 | 1.9087 | 0.03252 | 0.0048 | 58.6931
19.5 | 1.9104 | 0.03654 | 0.0078 | 52.2824
20 | 1.9159 | 0.04053 | 0.0097 | 47.2712

## 85. Re 6M Mach 0.25 (1)
BIGFOIL.COM POLAR EXPORT
c141e
LOCKHEED C-141 BL761.11 |  |  |  | Cl Max: | 1.308 | at alpha= | 11 | deg
JavaFoil+Calcfoil stall+Eppler ext transition |  |  |  | L/D Max: | 114.941 | at alpha= | 8.5 | deg
Re: | 6000000 |  |  | Cd Min: | 0.00753 | at alpha= | 0 | deg
Mach: | 0.25 |  |  | Cl=0 at alpha= | -2.2869 | deg
|  |  |  | @ Cl=0.1, Cd= | 0.00866
|  |  |  | @ Cl=0.4, Cd= | 0.0088844
|  |  |  | @ Cl=0.6, Cd= | 0.010006
alpha (deg) | Cl | Cd | Cm | Cl/Cd
-15.5 | -0.535 | 0.11906 | -0.021 | -4.489
-15 | -0.57 | 0.11066 | -0.022 | -5.148
-14.5 | -0.601 | 0.10357 | -0.022 | -5.798
-14 | -0.627 | 0.0967 | -0.023 | -6.48
-13.5 | -0.648 | 0.08974 | -0.024 | -7.219
-13 | -0.665 | 0.083 | -0.025 | -8.007
-12.5 | -0.676 | 0.07655 | -0.026 | -8.833
-12 | -0.685 | 0.0684 | -0.028 | -10.013
-11.5 | -0.687 | 0.06216 | -0.03 | -11.055
-11 | -0.745 | 0.02761 | -0.04 | -26.987
-10.5 | -0.79 | 0.01404 | -0.045 | -56.297
-10 | -0.781 | 0.01254 | -0.046 | -62.274
-9.5 | -0.756 | 0.00986 | -0.047 | -76.668
-9 | -0.725 | 0.01179 | -0.047 | -61.548
-8.5 | -0.688 | 0.01123 | -0.048 | -61.236
-8 | -0.646 | 0.01088 | -0.049 | -59.353
-7.5 | -0.598 | 0.01057 | -0.049 | -56.583
-7 | -0.548 | 0.01022 | -0.05 | -53.572
-6.5 | -0.495 | 0.01 | -0.05 | -49.453
-6 | -0.44 | 0.00978 | -0.051 | -45.009
-5.5 | -0.384 | 0.00957 | -0.052 | -40.141
-5 | -0.327 | 0.00943 | -0.052 | -34.635
-4.5 | -0.268 | 0.00926 | -0.053 | -28.931
-4 | -0.209 | 0.0091 | -0.053 | -22.925
-3.5 | -0.148 | 0.00895 | -0.054 | -16.577
-3 | -0.088 | 0.00887 | -0.055 | -9.876
-2.5 | -0.026 | 0.00882 | -0.055 | -2.996
-2 | 0.035 | 0.00872 | -0.056 | 4.023
-1.5 | 0.097 | 0.00866 | -0.056 | 11.179
-1 | 0.159 | 0.00866 | -0.057 | 18.319
-0.5 | 0.221 | 0.00864 | -0.058 | 25.515
0 | 0.282 | 0.00753 | -0.058 | 37.521
0.5 | 0.344 | 0.00759 | -0.059 | 45.344
1 | 0.405 | 0.009 | -0.059 | 45.044
1.5 | 0.467 | 0.00917 | -0.06 | 50.889
2 | 0.528 | 0.00935 | -0.061 | 56.445
2.5 | 0.588 | 0.00995 | -0.061 | 59.111
3 | 0.648 | 0.01023 | -0.062 | 63.358
3.5 | 0.707 | 0.0105 | -0.062 | 67.382
4 | 0.766 | 0.01075 | -0.063 | 71.197
4.5 | 0.823 | 0.01106 | -0.063 | 74.38
5 | 0.879 | 0.01163 | -0.064 | 75.565
5.5 | 0.934 | 0.012 | -0.065 | 77.797
6 | 0.987 | 0.01236 | -0.065 | 79.822
6.5 | 1.036 | 0.00942 | -0.065 | 110.036
7 | 1.085 | 0.00966 | -0.066 | 112.351
7.5 | 1.131 | 0.00991 | -0.066 | 114.203
8 | 1.175 | 0.01025 | -0.067 | 114.633
8.5 | 1.212 | 0.01054 | -0.067 | 114.941
9 | 1.243 | 0.0143 | -0.068 | 86.92
9.5 | 1.268 | 0.01481 | -0.068 | 85.673
10 | 1.288 | 0.01542 | -0.069 | 83.547
10.5 | 1.301 | 0.01608 | -0.069 | 80.914
11 | 1.308 | 0.01686 | -0.07 | 77.564
11.5 | 1.306 | 0.0178 | -0.07 | 73.396
12 | 1.297 | 0.01876 | -0.07 | 69.132
12.5 | 1.278 | 0.02025 | -0.07 | 63.132
13 | 1.244 | 0.02291 | -0.07 | 54.288
13.5 | 1.186 | 0.02849 | -0.068 | 41.636
14 | 1.041 | 0.06688 | -0.057 | 15.571
14.5 | 0.978 | 0.08667 | -0.051 | 11.278
15 | 0.93 | 0.09678 | -0.049 | 9.606
15.5 | 0.875 | 0.11076 | -0.045 | 7.898
16 | 0.824 | 0.11939 | -0.044 | 6.899

## 86. Re 6M Mach 0.25 (2)
BIGFOIL.COM POLAR EXPORT
c141e
LOCKHEED C-141 BL761.11 |  |  |  | Cl Max: | 1.8303 | at alpha= | 17 | deg
XFOIL ncrit=9 |  |  |  | L/D Max: | 119.812 | at alpha= | 8 | deg
Re: | 6000000 |  |  | Cd Min: | 0.2274 | at alpha= | -20 | deg
Mach: | 0.25 |  |  | Cl=0 at alpha= | -2.4186 | deg
|  |  |  | @ Cl=0.1, Cd= | 0.0051718
|  |  |  | @ Cl=0.4, Cd= | 0.0058745
|  |  |  | @ Cl=0.6, Cd= | 0.0062288
alpha (deg) | Cl | Cd | Cm | Cl/Cd
-20 | -0.7005 | 0.2274 | 0.0222 | -3.0805
-19.5 | -0.6918 | 0.21699 | 0.0168 | -3.1882
-19 | -0.6756 | 0.21058 | 0.0127 | -3.2083
-18.5 | -0.6616 | 0.20324 | 0.0085 | -3.2553
-18 | -0.6842 | 0.18348 | -0.0005 | -3.729
-17.5 | -0.774 | 0.15122 | -0.0177 | -5.1184
-17 | -0.82 | 0.13324 | -0.0281 | -6.1543
-16.5 | -1.3321 | 0.04132 | -0.0995 | -32.2386
-16 | -1.3738 | 0.03236 | -0.102 | -42.4536
-15.5 | -1.3998 | 0.02769 | -0.0959 | -50.5525
-14.5 | -1.3414 | 0.02059 | -0.0918 | -65.1481
-14 | -1.3032 | 0.01851 | -0.0883 | -70.4052
-13.5 | -1.2621 | 0.0165 | -0.0849 | -76.4909
-13 | -1.2178 | 0.01485 | -0.0816 | -82.0067
-12.5 | -1.1666 | 0.0137 | -0.0791 | -85.1533
-12 | -1.1129 | 0.0127 | -0.0771 | -87.6299
-11.5 | -1.0581 | 0.01186 | -0.0752 | -89.2159
-11 | -1.0023 | 0.01115 | -0.0734 | -89.8924
-10.5 | -0.9464 | 0.0103 | -0.0719 | -91.8835
-10 | -0.8892 | 0.00966 | -0.0707 | -92.0497
-9.5 | -0.8315 | 0.00914 | -0.0695 | -90.9737
-9 | -0.7729 | 0.0087 | -0.0686 | -88.8391
-8.5 | -0.7148 | 0.00814 | -0.0678 | -87.8133
-8 | -0.6562 | 0.00774 | -0.0671 | -84.7804
-7.5 | -0.5972 | 0.00742 | -0.0665 | -80.4852
-7 | -0.5384 | 0.00701 | -0.066 | -76.8046
-6.5 | -0.4797 | 0.00671 | -0.0655 | -71.4903
-6 | -0.4201 | 0.00645 | -0.0653 | -65.1318
-5.5 | -0.3616 | 0.00616 | -0.0649 | -58.7013
-5 | -0.3023 | 0.00594 | -0.0648 | -50.8923
-4.5 | -0.2434 | 0.00572 | -0.0646 | -42.5524
-4 | -0.1844 | 0.00556 | -0.0644 | -33.1655
-3.5 | -0.1256 | 0.00539 | -0.0643 | -23.3024
-3 | -0.0674 | 0.00527 | -0.0641 | -12.7894
-2.5 | -0.0092 | 0.00517 | -0.0639 | -1.7795
-2 | 0.0473 | 0.00519 | -0.0634 | 9.1137
-1.5 | 0.1053 | 0.00517 | -0.0632 | 20.3675
-1 | 0.1615 | 0.00527 | -0.0627 | 30.6452
-0.5 | 0.2167 | 0.00546 | -0.0621 | 39.6886
0 | 0.2705 | 0.00567 | -0.0612 | 47.7072
0.5 | 0.3207 | 0.00591 | -0.0598 | 54.264
1 | 0.3713 | 0.00588 | -0.0586 | 63.1463
1.5 | 0.4231 | 0.00587 | -0.0576 | 72.0784
2 | 0.478 | 0.00597 | -0.0569 | 80.067
2.5 | 0.5314 | 0.00607 | -0.056 | 87.5453
3 | 0.5845 | 0.00618 | -0.0548 | 94.5793
3.5 | 0.6385 | 0.00635 | -0.0536 | 100.5512
4 | 0.6939 | 0.00659 | -0.0528 | 105.2959
4.5 | 0.7482 | 0.00686 | -0.0517 | 109.0671
5 | 0.8007 | 0.00723 | -0.0502 | 110.7469
5.5 | 0.858 | 0.00763 | -0.0498 | 112.4509
6 | 0.9191 | 0.00801 | -0.0503 | 114.7441
6.5 | 0.9832 | 0.00838 | -0.0513 | 117.327
7 | 1.046 | 0.00882 | -0.052 | 118.5941
7.5 | 1.1009 | 0.00923 | -0.051 | 119.2741
8 | 1.1502 | 0.0096 | -0.0486 | 119.8125
8.5 | 1.2017 | 0.01006 | -0.0467 | 119.4533
9 | 1.253 | 0.01062 | -0.0447 | 117.9849
9.5 | 1.3054 | 0.0111 | -0.0429 | 117.6036
10 | 1.357 | 0.01164 | -0.0409 | 116.5808
10.5 | 1.4072 | 0.01227 | -0.0386 | 114.6862
11 | 1.4548 | 0.01303 | -0.0358 | 111.65
11.5 | 1.5018 | 0.01369 | -0.0328 | 109.7005
12 | 1.5447 | 0.01442 | -0.0291 | 107.1221
12.5 | 1.5861 | 0.01527 | -0.0251 | 103.8703
13 | 1.6253 | 0.01626 | -0.0209 | 99.9569
13.5 | 1.6592 | 0.0176 | -0.0161 | 94.2727
14 | 1.6948 | 0.01882 | -0.0117 | 90.0531
14.5 | 1.7283 | 0.02018 | -0.0072 | 85.6442
15 | 1.7581 | 0.02182 | -0.0025 | 80.5729
15.5 | 1.7842 | 0.02376 | 0.0023 | 75.0926
16 | 1.8055 | 0.0261 | 0.0071 | 69.1762
16.5 | 1.8215 | 0.02895 | 0.0117 | 62.9188
17 | 1.8303 | 0.03257 | 0.0159 | 56.1959
17.5 | 1.8276 | 0.03743 | 0.0196 | 48.8271
18 | 1.8132 | 0.04393 | 0.0218 | 41.2748
18.5 | 1.8001 | 0.0512 | 0.0221 | 35.1582
19 | 1.7746 | 0.06065 | 0.0201 | 29.2597
19.5 | 1.7333 | 0.0731 | 0.0152 | 23.7114
20 | 1.6611 | 0.09119 | 0.0055 | 18.2158

## 87. Re 6M Mach 0.50 (1)
BIGFOIL.COM POLAR EXPORT
c141e
LOCKHEED C-141 BL761.11 |  |  |  | Cl Max: | 1.224 | at alpha= | 20 | deg
JavaFoil+Calcfoil stall+Eppler ext transition |  |  |  | L/D Max: | 103.861 | at alpha= | 6 | deg
Re: | 6000000 |  |  | Cd Min: | 0.00785 | at alpha= | 0.5 | deg
Mach: | 0.5 |  |  | Cl=0 at alpha= | -2.2868 | deg
|  |  |  | @ Cl=0.1, Cd= | 0.0089304
|  |  |  | @ Cl=0.4, Cd= | 0.0082233
|  |  |  | @ Cl=0.6, Cd= | 0.010421
alpha (deg) | Cl | Cd | Cm | Cl/Cd
-20 | -0.96 | 0.15684 | -0.023 | -6.122
-19.5 | -0.934 | 0.15456 | -0.023 | -6.043
-19 | -0.909 | 0.15339 | -0.024 | -5.926
-18.5 | -0.883 | 0.14555 | -0.024 | -6.065
-18 | -0.856 | 0.14217 | -0.025 | -6.02
-17.5 | -0.828 | 0.13545 | -0.025 | -6.114
-17 | -0.8 | 0.13277 | -0.024 | -6.028
-16.5 | -0.773 | 0.12856 | -0.024 | -6.013
-16 | -0.746 | 0.12426 | -0.024 | -6.005
-15.5 | -0.718 | 0.13288 | -0.024 | -5.407
-15 | -0.693 | 0.11452 | -0.025 | -6.05
-14.5 | -0.666 | 0.1104 | -0.025 | -6.032
-14 | -0.64 | 0.10837 | -0.026 | -5.905
-13.5 | -0.613 | 0.10306 | -0.026 | -5.946
-13 | -0.585 | 0.09741 | -0.026 | -6.007
-12.5 | -0.557 | 0.09483 | -0.025 | -5.872
-12 | -0.53 | 0.09114 | -0.025 | -5.812
-11.5 | -0.503 | 0.08715 | -0.025 | -5.768
-11 | -0.476 | 0.08419 | -0.026 | -5.651
-10.5 | -0.449 | 0.08032 | -0.026 | -5.587
-10 | -0.422 | 0.07649 | -0.026 | -5.514
-9.5 | -0.394 | 0.07185 | -0.026 | -5.49
-9 | -0.368 | 0.0645 | -0.027 | -5.698
-8.5 | -0.341 | 0.05866 | -0.028 | -5.806
-8 | -0.314 | 0.05382 | -0.029 | -5.831
-7.5 | -0.441 | 0.04835 | -0.032 | -9.115
-7 | -0.538 | 0.01184 | -0.055 | -45.456
-6.5 | -0.512 | 0.01127 | -0.056 | -45.411
-6 | -0.467 | 0.01075 | -0.057 | -43.471
-5.5 | -0.414 | 0.01033 | -0.058 | -40.14
-5 | -0.356 | 0.01003 | -0.058 | -35.522
-4.5 | -0.295 | 0.00976 | -0.059 | -30.2
-4 | -0.231 | 0.00951 | -0.06 | -24.251
-3.5 | -0.165 | 0.00934 | -0.06 | -17.625
-3 | -0.098 | 0.00917 | -0.061 | -10.635
-2.5 | -0.029 | 0.00911 | -0.062 | -3.233
-2 | 0.039 | 0.00901 | -0.062 | 4.345
-1.5 | 0.108 | 0.00892 | -0.063 | 12.122
-1 | 0.177 | 0.00894 | -0.064 | 19.828
-0.5 | 0.246 | 0.00888 | -0.064 | 27.765
0 | 0.316 | 0.00895 | -0.065 | 35.246
0.5 | 0.384 | 0.00785 | -0.066 | 48.946
1 | 0.453 | 0.00946 | -0.066 | 47.86
1.5 | 0.521 | 0.00966 | -0.067 | 53.939
2 | 0.589 | 0.01037 | -0.068 | 56.831
2.5 | 0.656 | 0.01068 | -0.068 | 61.419
3 | 0.722 | 0.0111 | -0.069 | 65.004
3.5 | 0.786 | 0.01147 | -0.07 | 68.555
4 | 0.847 | 0.00891 | -0.07 | 95.008
4.5 | 0.906 | 0.00934 | -0.071 | 97.016
5 | 0.962 | 0.00963 | -0.071 | 99.886
5.5 | 1.013 | 0.00992 | -0.072 | 102.157
6 | 1.058 | 0.01019 | -0.072 | 103.861
6.5 | 1.094 | 0.01397 | -0.073 | 78.322
7 | 1.116 | 0.01474 | -0.074 | 75.737
7.5 | 1.116 | 0.01563 | -0.074 | 71.396
8 | 1.068 | 0.01689 | -0.074 | 63.207
8.5 | 0.596 | 0.05649 | -0.045 | 10.546
9 | 0.621 | 0.06134 | -0.044 | 10.128
9.5 | 0.644 | 0.07001 | -0.04 | 9.203
10 | 0.673 | 0.07429 | -0.042 | 9.059
10.5 | 0.7 | 0.08002 | -0.043 | 8.751
11 | 0.724 | 0.08374 | -0.04 | 8.646
11.5 | 0.75 | 0.10361 | -0.04 | 7.24
12 | 0.78 | 0.09231 | -0.043 | 8.449
12.5 | 0.808 | 0.09713 | -0.045 | 8.322
13 | 0.836 | 0.10122 | -0.047 | 8.263
13.5 | 0.861 | 0.10392 | -0.045 | 8.284
14 | 0.888 | 0.10758 | -0.046 | 8.251
14.5 | 0.914 | 0.11286 | -0.046 | 8.101
15 | 0.942 | 0.11685 | -0.048 | 8.065
15.5 | 0.971 | 0.12122 | -0.05 | 8.01
16 | 0.999 | 0.12591 | -0.051 | 7.937
16.5 | 1.029 | 0.12973 | -0.053 | 7.933
17 | 1.051 | 0.14373 | -0.052 | 7.316
17.5 | 1.077 | 0.13511 | -0.051 | 7.969
18 | 1.103 | 0.13969 | -0.052 | 7.896
18.5 | 1.13 | 0.14514 | -0.053 | 7.787
19 | 1.162 | 0.14851 | -0.055 | 7.822
19.5 | 1.194 | 0.14845 | -0.058 | 8.045
20 | 1.224 | 0.15067 | -0.059 | 8.125

## 88. Re 6M Mach 0.50 (2)
BIGFOIL.COM POLAR EXPORT
c141e
LOCKHEED C-141 BL761.11 |  |  |  | Cl Max: | 1.3371 | at alpha= | 9 | deg
XFOIL ncrit=9 |  |  |  | L/D Max: | 114.538 | at alpha= | 6 | deg
Re: | 6000000 |  |  | Cd Min: | 0.25192 | at alpha= | -20 | deg
Mach: | 0.5 |  |  | Cl=0 at alpha= | -2.4152 | deg
|  |  |  | @ Cl=0.1, Cd= | 0.0053
|  |  |  | @ Cl=0.4, Cd= | 0.0064521
|  |  |  | @ Cl=0.6, Cd= | 0.0065595
alpha (deg) | Cl | Cd | Cm | Cl/Cd
-20 | -0.735 | 0.25192 | 0.0266 | -2.9176
-19.5 | -0.7128 | 0.24467 | 0.0217 | -2.9133
-19 | -0.6908 | 0.23728 | 0.0169 | -2.9113
-18.5 | -0.6703 | 0.22903 | 0.012 | -2.9267
-18 | -0.6516 | 0.22001 | 0.0071 | -2.9617
-17.5 | -0.6351 | 0.21041 | 0.002 | -3.0184
-17 | -0.6145 | 0.2032 | -0.0023 | -3.0241
-16.5 | -0.5943 | 0.19579 | -0.0065 | -3.0354
-16 | -0.5762 | 0.18774 | -0.0108 | -3.0691
-15.5 | -0.5618 | 0.1787 | -0.0152 | -3.1438
-15 | -0.5504 | 0.1693 | -0.0196 | -3.251
-14.5 | -0.5368 | 0.16112 | -0.0236 | -3.3317
-14 | -0.5231 | 0.15342 | -0.0271 | -3.4096
-13.5 | -0.5161 | 0.14517 | -0.03 | -3.5551
-13 | -0.5184 | 0.13485 | -0.0341 | -3.8443
-12.5 | -0.5136 | 0.12483 | -0.0398 | -4.1144
-12 | -0.5053 | 0.11574 | -0.045 | -4.3658
-11.5 | -0.5107 | 0.10451 | -0.0517 | -4.8866
-11 | -0.5335 | 0.09086 | -0.0609 | -5.8717
-10.5 | -0.548 | 0.07896 | -0.0699 | -6.9402
-10 | -0.5612 | 0.06863 | -0.0771 | -8.1772
-9.5 | -0.5787 | 0.05754 | -0.086 | -10.0574
-9 | -0.599 | 0.04555 | -0.0993 | -13.1504
-8.5 | -0.627 | 0.0366 | -0.1004 | -17.1311
-8 | -0.65 | 0.02603 | -0.0992 | -24.9712
-7.5 | -0.6761 | 0.01386 | -0.094 | -48.7807
-7 | -0.63 | 0.00976 | -0.0891 | -64.5492
-6.5 | -0.5639 | 0.00825 | -0.0854 | -68.3515
-6 | -0.4942 | 0.00744 | -0.0825 | -66.4247
-5.5 | -0.4233 | 0.00692 | -0.0803 | -61.1705
-5 | -0.3529 | 0.00654 | -0.0786 | -53.9602
-4.5 | -0.2839 | 0.00618 | -0.0771 | -45.9385
-4 | -0.2147 | 0.00593 | -0.0759 | -36.2057
-3.5 | -0.1463 | 0.00569 | -0.075 | -25.7118
-3 | -0.0785 | 0.0055 | -0.0742 | -14.2727
-2.5 | -0.011 | 0.00535 | -0.0736 | -2.0561
-2 | 0.0539 | 0.0053 | -0.0726 | 10.1698
-1.5 | 0.1184 | 0.0053 | -0.0717 | 22.3396
-1 | 0.1819 | 0.00539 | -0.0707 | 33.7477
-0.5 | 0.2436 | 0.00558 | -0.0695 | 43.6559
0 | 0.3025 | 0.00591 | -0.0678 | 51.1844
0.5 | 0.3561 | 0.00646 | -0.0652 | 55.1238
1 | 0.4117 | 0.00645 | -0.0632 | 63.8295
1.5 | 0.4694 | 0.00621 | -0.0615 | 75.5878
2 | 0.5303 | 0.00627 | -0.0601 | 84.5774
2.5 | 0.589 | 0.00654 | -0.0581 | 90.0612
3 | 0.651 | 0.00665 | -0.0564 | 97.8947
3.5 | 0.7124 | 0.00683 | -0.0543 | 104.3045
4 | 0.7744 | 0.00716 | -0.0521 | 108.1564
4.5 | 0.8334 | 0.00763 | -0.0491 | 109.2267
5 | 0.8957 | 0.00806 | -0.0465 | 111.129
6 | 1.0423 | 0.0091 | -0.0448 | 114.5385
6.5 | 1.1112 | 0.00974 | -0.0424 | 114.0862
7 | 1.1676 | 0.01035 | -0.0372 | 112.8116
7.5 | 1.2242 | 0.01114 | -0.0315 | 109.8923
8 | 1.2745 | 0.0123 | -0.0246 | 103.6179
8.5 | 1.3173 | 0.01406 | -0.0164 | 93.6913
9 | 1.3371 | 0.01726 | -0.006 | 77.4681
9.5 | 1.3301 | 0.02214 | 0.0053 | 60.0768
10 | 1.3037 | 0.02833 | 0.0152 | 46.0184
10.5 | 1.2686 | 0.03581 | 0.0215 | 35.4259
11 | 1.2307 | 0.04499 | 0.023 | 27.355
11.5 | 1.1914 | 0.05656 | 0.0187 | 21.0644
12 | 1.1568 | 0.07075 | 0.0093 | 16.3505
12.5 | 1.1269 | 0.08593 | 0.0003 | 13.1142
13 | 1.0929 | 0.09956 | -0.0066 | 10.9773
13.5 | 1.0621 | 0.11289 | -0.0139 | 9.4083
14 | 1.0349 | 0.12625 | -0.0216 | 8.1972

## 89. Re 7M Mach 0.00 (1)
BIGFOIL.COM POLAR EXPORT
c141e
LOCKHEED C-141 BL761.11 |  |  |  | Cl Max: | 1.392 | at alpha= | 13 | deg
JavaFoil+Calcfoil stall+Eppler ext transition |  |  |  | L/D Max: | 120.084 | at alpha= | 9.5 | deg
Re: | 7000000 |  |  | Cd Min: | 0.00752 | at alpha= | 0 | deg
Mach: | 0 |  |  | Cl=0 at alpha= | -2.2833 | deg
|  |  |  | @ Cl=0.1, Cd= | 0.008568
|  |  |  | @ Cl=0.4, Cd= | 0.0089119
|  |  |  | @ Cl=0.6, Cd= | 0.009799
alpha (deg) | Cl | Cd | Cm | Cl/Cd
-17 | -0.756 | 0.12041 | -0.021 | -6.278
-16.5 | -0.766 | 0.11299 | -0.022 | -6.779
-16 | -0.773 | 0.10712 | -0.023 | -7.22
-15.5 | -0.779 | 0.10155 | -0.023 | -7.672
-15 | -0.784 | 0.0943 | -0.024 | -8.312
-14.5 | -0.786 | 0.08769 | -0.025 | -8.966
-14 | -0.785 | 0.08246 | -0.026 | -9.522
-13.5 | -0.788 | 0.072 | -0.028 | -10.944
-13 | -0.801 | 0.05526 | -0.031 | -14.494
-12.5 | -0.881 | 0.0184 | -0.04 | -47.9
-12 | -0.891 | 0.01425 | -0.041 | -62.519
-11.5 | -0.88 | 0.01295 | -0.043 | -67.987
-11 | -0.858 | 0.01231 | -0.043 | -69.744
-10.5 | -0.831 | 0.0098 | -0.044 | -84.756
-10 | -0.8 | 0.01176 | -0.045 | -68.051
-9.5 | -0.764 | 0.01128 | -0.045 | -67.744
-9 | -0.725 | 0.01091 | -0.046 | -66.4
-8.5 | -0.682 | 0.01063 | -0.046 | -64.124
-8 | -0.637 | 0.01037 | -0.047 | -61.376
-7.5 | -0.587 | 0.01009 | -0.048 | -58.238
-7 | -0.536 | 0.00985 | -0.048 | -54.441
-6.5 | -0.483 | 0.00968 | -0.049 | -49.923
-6 | -0.429 | 0.0095 | -0.049 | -45.184
-5.5 | -0.374 | 0.00934 | -0.05 | -40.026
-5 | -0.317 | 0.00919 | -0.051 | -34.538
-4.5 | -0.26 | 0.00902 | -0.051 | -28.84
-4 | -0.202 | 0.0089 | -0.052 | -22.748
-3.5 | -0.144 | 0.00881 | -0.052 | -16.333
-3 | -0.085 | 0.00875 | -0.053 | -9.711
-2.5 | -0.026 | 0.00868 | -0.053 | -2.952
-2 | 0.034 | 0.0086 | -0.054 | 3.951
-1.5 | 0.094 | 0.00857 | -0.055 | 10.938
-1 | 0.154 | 0.00855 | -0.055 | 17.965
-0.5 | 0.214 | 0.00857 | -0.056 | 24.911
0 | 0.273 | 0.00752 | -0.056 | 36.355
0.5 | 0.333 | 0.00762 | -0.057 | 43.696
1 | 0.393 | 0.0089 | -0.057 | 44.12
1.5 | 0.452 | 0.009 | -0.058 | 50.208
2 | 0.511 | 0.00917 | -0.059 | 55.772
2.5 | 0.57 | 0.00968 | -0.059 | 58.895
3 | 0.628 | 0.00991 | -0.06 | 63.348
3.5 | 0.686 | 0.01015 | -0.06 | 67.544
4 | 0.743 | 0.01038 | -0.061 | 71.55
4.5 | 0.799 | 0.01061 | -0.061 | 75.284
5 | 0.854 | 0.01113 | -0.062 | 76.697
5.5 | 0.908 | 0.01144 | -0.062 | 79.393
6 | 0.961 | 0.0117 | -0.063 | 82.09
6.5 | 1.012 | 0.01203 | -0.064 | 84.135
7 | 1.062 | 0.01223 | -0.064 | 86.893
7.5 | 1.111 | 0.01259 | -0.065 | 88.229
8 | 1.155 | 0.00977 | -0.065 | 118.25
8.5 | 1.196 | 0.00999 | -0.065 | 119.745
9 | 1.233 | 0.01027 | -0.066 | 120.037
9.5 | 1.267 | 0.01055 | -0.066 | 120.084
10 | 1.298 | 0.01419 | -0.067 | 91.455
10.5 | 1.324 | 0.0147 | -0.067 | 90.098
11 | 1.346 | 0.01524 | -0.068 | 88.317
11.5 | 1.364 | 0.01588 | -0.068 | 85.923
12 | 1.378 | 0.01652 | -0.068 | 83.418
12.5 | 1.388 | 0.01719 | -0.069 | 80.746
13 | 1.392 | 0.0182 | -0.069 | 76.479
13.5 | 1.391 | 0.01929 | -0.069 | 72.133
14 | 1.385 | 0.02059 | -0.069 | 67.276
14.5 | 1.374 | 0.02216 | -0.07 | 62.025
15 | 1.348 | 0.02539 | -0.069 | 53.092
15.5 | 1.314 | 0.03048 | -0.068 | 43.131
16 | 1.251 | 0.04525 | -0.064 | 27.651
16.5 | 1.197 | 0.0627 | -0.061 | 19.088
17 | 1.146 | 0.08383 | -0.057 | 13.666
17.5 | 1.107 | 0.1009 | -0.054 | 10.976
18 | 1.081 | 0.11069 | -0.052 | 9.766

## 90. Re 7M Mach 0.00 (2)
BIGFOIL.COM POLAR EXPORT
c141e
LOCKHEED C-141 BL761.11 |  |  |  | Cl Max: | 1.9553 | at alpha= | 20 | deg
XFOIL ncrit=9 |  |  |  | L/D Max: | 125.562 | at alpha= | 8.5 | deg
Re: | 7000000 |  |  | Cd Min: | 0.03439 | at alpha= | 20 | deg
Mach: | 0 |  |  | Cl=0 at alpha= | -2.4013 | deg
|  |  |  | @ Cl=0.1, Cd= | 0.0051001
|  |  |  | @ Cl=0.4, Cd= | 0.0058677
|  |  |  | @ Cl=0.6, Cd= | 0.0060735
alpha (deg) | Cl | Cd | Cm | Cl/Cd
-20 | -1.6838 | 0.02785 | -0.0862 | -60.4596
-19.5 | -1.6746 | 0.02509 | -0.0838 | -66.7437
-19 | -1.6597 | 0.02305 | -0.0805 | -72.0043
-18.5 | -1.6417 | 0.02148 | -0.0764 | -76.4292
-18 | -1.6271 | 0.02032 | -0.0706 | -80.0738
-17.5 | -1.5847 | 0.01907 | -0.07 | -83.0991
-17 | -1.539 | 0.01794 | -0.0698 | -85.786
-16.5 | -1.4902 | 0.01692 | -0.07 | -88.0733
-16 | -1.4393 | 0.01598 | -0.0704 | -90.0688
-15.5 | -1.393 | 0.01517 | -0.0695 | -91.826
-15 | -1.349 | 0.01428 | -0.0681 | -94.4678
-14.5 | -1.3039 | 0.01338 | -0.0669 | -97.4514
-14 | -1.2576 | 0.01263 | -0.0657 | -99.5724
-13.5 | -1.2097 | 0.01199 | -0.0646 | -100.8924
-13 | -1.1592 | 0.01142 | -0.0641 | -101.5061
-12.5 | -1.108 | 0.01091 | -0.0635 | -101.5582
-12 | -1.0566 | 0.01044 | -0.063 | -101.2069
-11.5 | -1.0058 | 0.00984 | -0.0623 | -102.2154
-11 | -0.9531 | 0.00932 | -0.062 | -102.2639
-10.5 | -0.8997 | 0.0089 | -0.0617 | -101.0899
-10 | -0.846 | 0.00854 | -0.0615 | -99.0632
-9.5 | -0.7918 | 0.00817 | -0.0613 | -96.9155
-9 | -0.7374 | 0.00774 | -0.0612 | -95.2713
-8.5 | -0.6824 | 0.00741 | -0.0611 | -92.0918
-8 | -0.6272 | 0.00715 | -0.061 | -87.7203
-7.5 | -0.5715 | 0.00682 | -0.061 | -83.7977
-7 | -0.5159 | 0.00653 | -0.061 | -79.0046
-6.5 | -0.4598 | 0.0063 | -0.061 | -72.9841
-6 | -0.4035 | 0.00606 | -0.0611 | -66.5842
-5.5 | -0.3474 | 0.00584 | -0.0611 | -59.4863
-5 | -0.291 | 0.00567 | -0.0612 | -51.3228
-4.5 | -0.2348 | 0.00549 | -0.0612 | -42.7687
-3.5 | -0.122 | 0.00521 | -0.0613 | -23.4165
-3 | -0.0657 | 0.0051 | -0.0613 | -12.8824
-2.5 | -0.0109 | 0.0051 | -0.061 | -2.1373
-2 | 0.0443 | 0.00512 | -0.0608 | 8.6523
-1.5 | 0.1004 | 0.0051 | -0.0608 | 19.6863
-1 | 0.154 | 0.00527 | -0.0603 | 29.222
0 | 0.259 | 0.00576 | -0.059 | 44.9653
0.5 | 0.3095 | 0.00596 | -0.058 | 51.9295
1 | 0.3602 | 0.00593 | -0.0572 | 60.742
1.5 | 0.4113 | 0.00585 | -0.0565 | 70.3077
2 | 0.4648 | 0.00587 | -0.0561 | 79.1823
2.5 | 0.5171 | 0.00599 | -0.0555 | 86.3272
3 | 0.569 | 0.00602 | -0.0547 | 94.5183
3.5 | 0.6211 | 0.00611 | -0.0538 | 101.653
4 | 0.6751 | 0.00631 | -0.0534 | 106.9889
4.5 | 0.7283 | 0.00655 | -0.0528 | 111.1908
5 | 0.7797 | 0.00685 | -0.0518 | 113.8248
5.5 | 0.8305 | 0.00719 | -0.0507 | 115.5076
6 | 0.8851 | 0.00751 | -0.0506 | 117.8562
7 | 1.0045 | 0.00819 | -0.0528 | 122.6496
7.5 | 1.0631 | 0.0086 | -0.0537 | 123.6163
8 | 1.1152 | 0.00892 | -0.0532 | 125.0224
8.5 | 1.1627 | 0.00926 | -0.0516 | 125.5616
9 | 1.2116 | 0.00967 | -0.0504 | 125.2947
9.5 | 1.2607 | 0.01012 | -0.0493 | 124.5751
10 | 1.3104 | 0.01051 | -0.0484 | 124.6813
10.5 | 1.3594 | 0.01094 | -0.0474 | 124.2596
11 | 1.4072 | 0.01144 | -0.0462 | 123.007
11.5 | 1.4534 | 0.01203 | -0.0448 | 120.8146
12 | 1.4994 | 0.01257 | -0.0433 | 119.284
12.5 | 1.5448 | 0.01309 | -0.0418 | 118.0138
13 | 1.5881 | 0.01367 | -0.04 | 116.1741
13.5 | 1.6271 | 0.0143 | -0.0373 | 113.7832
14 | 1.6632 | 0.01504 | -0.0342 | 110.5851
14.5 | 1.6972 | 0.01592 | -0.031 | 106.608
15 | 1.7317 | 0.01675 | -0.0279 | 103.3851
15.5 | 1.7653 | 0.01762 | -0.0249 | 100.1873
16 | 1.7972 | 0.01859 | -0.0218 | 96.6756
16.5 | 1.8271 | 0.01969 | -0.0186 | 92.7933
17 | 1.8546 | 0.02095 | -0.0153 | 88.5251
17.5 | 1.8793 | 0.02242 | -0.0119 | 83.8225
18 | 1.9007 | 0.02415 | -0.0085 | 78.7039
18.5 | 1.9183 | 0.02623 | -0.005 | 73.1338
19 | 1.9312 | 0.02876 | -0.0015 | 67.1488
19.5 | 1.9434 | 0.03148 | 0.0015 | 61.7344
20 | 1.9553 | 0.03439 | 0.0039 | 56.8566

## 91. Re 7M Mach 0.10 (1)
BIGFOIL.COM POLAR EXPORT
c141e
LOCKHEED C-141 BL761.11 |  |  |  | Cl Max: | 1.378 | at alpha= | 13 | deg
JavaFoil+Calcfoil stall+Eppler ext transition |  |  |  | L/D Max: | 119.331 | at alpha= | 9.5 | deg
Re: | 7000000 |  |  | Cd Min: | 0.00752 | at alpha= | 0 | deg
Mach: | 0.1 |  |  | Cl=0 at alpha= | -2.2833 | deg
|  |  |  | @ Cl=0.1, Cd= | 0.008604
|  |  |  | @ Cl=0.4, Cd= | 0.0089276
|  |  |  | @ Cl=0.6, Cd= | 0.009829
alpha (deg) | Cl | Cd | Cm | Cl/Cd
-17 | -0.721 | 0.12365 | -0.021 | -5.832
-16.5 | -0.734 | 0.11563 | -0.022 | -6.352
-16 | -0.746 | 0.10875 | -0.022 | -6.856
-15.5 | -0.755 | 0.10267 | -0.023 | -7.349
-15 | -0.761 | 0.0963 | -0.024 | -7.907
-14.5 | -0.766 | 0.09042 | -0.024 | -8.469
-14 | -0.768 | 0.08411 | -0.025 | -9.135
-13.5 | -0.769 | 0.0774 | -0.026 | -9.931
-13 | -0.775 | 0.06526 | -0.029 | -11.87
-12.5 | -0.822 | 0.03339 | -0.036 | -24.608
-12 | -0.875 | 0.01536 | -0.041 | -56.945
-11.5 | -0.873 | 0.0132 | -0.043 | -66.122
-11 | -0.854 | 0.01252 | -0.043 | -68.197
-10.5 | -0.828 | 0.00988 | -0.044 | -83.845
-10 | -0.798 | 0.00957 | -0.045 | -83.392
-9.5 | -0.764 | 0.01136 | -0.045 | -67.233
-9 | -0.725 | 0.01099 | -0.046 | -65.972
-8.5 | -0.683 | 0.01065 | -0.047 | -64.18
-8 | -0.638 | 0.01038 | -0.047 | -61.47
-7.5 | -0.589 | 0.01009 | -0.048 | -58.373
-7 | -0.538 | 0.00991 | -0.048 | -54.28
-6.5 | -0.485 | 0.00968 | -0.049 | -50.089
-6 | -0.431 | 0.00951 | -0.05 | -45.311
-5.5 | -0.375 | 0.00934 | -0.05 | -40.196
-5 | -0.319 | 0.00919 | -0.051 | -34.691
-4.5 | -0.261 | 0.00904 | -0.051 | -28.926
-4 | -0.203 | 0.0089 | -0.052 | -22.855
-3.5 | -0.145 | 0.00881 | -0.053 | -16.419
-3 | -0.085 | 0.00874 | -0.053 | -9.764
-2.5 | -0.026 | 0.00867 | -0.054 | -2.969
-2 | 0.034 | 0.00862 | -0.054 | 3.962
-1.5 | 0.094 | 0.00861 | -0.055 | 10.945
-1 | 0.154 | 0.00855 | -0.055 | 18.064
-0.5 | 0.215 | 0.0086 | -0.056 | 24.968
0 | 0.275 | 0.00752 | -0.057 | 36.556
0.5 | 0.335 | 0.00762 | -0.057 | 43.933
1 | 0.395 | 0.00892 | -0.058 | 44.217
1.5 | 0.454 | 0.00901 | -0.058 | 50.45
2 | 0.514 | 0.00917 | -0.059 | 56.013
2.5 | 0.573 | 0.00968 | -0.059 | 59.139
3 | 0.631 | 0.01 | -0.06 | 63.107
3.5 | 0.689 | 0.01022 | -0.061 | 67.439
4 | 0.746 | 0.01044 | -0.061 | 71.44
4.5 | 0.802 | 0.01068 | -0.062 | 75.099
5 | 0.858 | 0.01121 | -0.062 | 76.545
5.5 | 0.912 | 0.01147 | -0.063 | 79.496
6 | 0.965 | 0.01179 | -0.063 | 81.842
6.5 | 1.016 | 0.01213 | -0.064 | 83.81
7 | 1.066 | 0.01227 | -0.064 | 86.895
7.5 | 1.115 | 0.01273 | -0.065 | 87.547
8 | 1.158 | 0.0098 | -0.065 | 118.162
8.5 | 1.199 | 0.01006 | -0.066 | 119.144
9 | 1.235 | 0.01036 | -0.066 | 119.274
9.5 | 1.269 | 0.01063 | -0.067 | 119.331
10 | 1.298 | 0.01431 | -0.067 | 90.661
10.5 | 1.323 | 0.01484 | -0.068 | 89.117
11 | 1.343 | 0.01541 | -0.068 | 87.177
11.5 | 1.359 | 0.01607 | -0.068 | 84.592
12 | 1.37 | 0.01674 | -0.069 | 81.863
12.5 | 1.377 | 0.01749 | -0.069 | 78.732
13 | 1.378 | 0.01852 | -0.069 | 74.397
13.5 | 1.373 | 0.01981 | -0.07 | 69.303
14 | 1.362 | 0.02136 | -0.07 | 63.778
14.5 | 1.343 | 0.02347 | -0.069 | 57.209
15 | 1.311 | 0.02737 | -0.069 | 47.911
15.5 | 1.262 | 0.03606 | -0.067 | 34.987
16 | 1.178 | 0.06119 | -0.061 | 19.253
16.5 | 1.122 | 0.08366 | -0.056 | 13.409
17 | 1.085 | 0.09886 | -0.053 | 10.971
17.5 | 1.056 | 0.1083 | -0.052 | 9.753
18 | 1.026 | 0.11899 | -0.051 | 8.626

## 92. Re 7M Mach 0.10 (2)
BIGFOIL.COM POLAR EXPORT
c141e
LOCKHEED C-141 BL761.11 |  |  |  | Cl Max: | 1.9497 | at alpha= | 20 | deg
XFOIL ncrit=9 |  |  |  | L/D Max: | 125.338 | at alpha= | 8.5 | deg
Re: | 7000000 |  |  | Cd Min: | 0.03743 | at alpha= | 20 | deg
Mach: | 0.1 |  |  | Cl=0 at alpha= | -2.4016 | deg
|  |  |  | @ Cl=0.1, Cd= | 0.0051003
|  |  |  | @ Cl=0.4, Cd= | 0.0058835
|  |  |  | @ Cl=0.6, Cd= | 0.0060829
alpha (deg) | Cl | Cd | Cm | Cl/Cd
-20 | -1.6432 | 0.03396 | -0.0911 | -48.3863
-19.5 | -1.6489 | 0.02913 | -0.0905 | -56.6049
-19 | -1.6439 | 0.02589 | -0.088 | -63.4956
-18.5 | -1.6319 | 0.02354 | -0.0844 | -69.3246
-18 | -1.6168 | 0.02182 | -0.0796 | -74.0972
-17.5 | -1.5956 | 0.02046 | -0.0749 | -77.9863
-17 | -1.5519 | 0.01907 | -0.0741 | -81.3791
-16.5 | -1.5043 | 0.01784 | -0.0738 | -84.3217
-16 | -1.4536 | 0.01674 | -0.0739 | -86.8339
-15.5 | -1.4056 | 0.01578 | -0.0731 | -89.0748
-15 | -1.3604 | 0.01496 | -0.0715 | -90.9358
-14.5 | -1.3146 | 0.01401 | -0.07 | -93.833
-14 | -1.2689 | 0.0131 | -0.0684 | -96.8626
-13.5 | -1.221 | 0.01235 | -0.067 | -98.8664
-13 | -1.1702 | 0.0117 | -0.0662 | -100.0171
-12.5 | -1.1185 | 0.01113 | -0.0655 | -100.4942
-12 | -1.0664 | 0.01062 | -0.0648 | -100.4143
-11.5 | -1.0143 | 0.01008 | -0.064 | -100.625
-11 | -0.9614 | 0.00949 | -0.0635 | -101.3066
-10.5 | -0.9075 | 0.00902 | -0.0631 | -100.6098
-10 | -0.8532 | 0.00863 | -0.0627 | -98.8644
-9.5 | -0.7981 | 0.00828 | -0.0624 | -96.3889
-9 | -0.7432 | 0.00783 | -0.0622 | -94.917
-8.5 | -0.6877 | 0.00747 | -0.062 | -92.0616
-8 | -0.632 | 0.00719 | -0.0618 | -87.8999
-7.5 | -0.5756 | 0.00688 | -0.0618 | -83.6628
-7 | -0.5196 | 0.00657 | -0.0617 | -79.0868
-6.5 | -0.4631 | 0.00633 | -0.0616 | -73.1596
-6 | -0.4063 | 0.0061 | -0.0617 | -66.6066
-5.5 | -0.3497 | 0.00586 | -0.0617 | -59.6758
-5 | -0.2929 | 0.00569 | -0.0617 | -51.4763
-4.5 | -0.2364 | 0.0055 | -0.0617 | -42.9818
-4 | -0.1795 | 0.00536 | -0.0617 | -33.4888
-3.5 | -0.1227 | 0.00522 | -0.0617 | -23.5057
-3 | -0.0661 | 0.00511 | -0.0617 | -12.9354
-2.5 | -0.0109 | 0.00511 | -0.0614 | -2.1331
-2 | 0.0445 | 0.00512 | -0.0611 | 8.6914
-1.5 | 0.1009 | 0.0051 | -0.0611 | 19.7843
-1 | 0.1548 | 0.00527 | -0.0606 | 29.3738
-0.5 | 0.2086 | 0.00547 | -0.0601 | 38.1353
0 | 0.2604 | 0.00577 | -0.0592 | 45.13
0.5 | 0.3111 | 0.00598 | -0.0583 | 52.0234
1 | 0.362 | 0.00595 | -0.0575 | 60.8403
1.5 | 0.4134 | 0.00586 | -0.0567 | 70.5461
2 | 0.4672 | 0.00588 | -0.0563 | 79.4558
2.5 | 0.5195 | 0.00602 | -0.0556 | 86.2957
3 | 0.5719 | 0.00604 | -0.0548 | 94.6854
3.5 | 0.6243 | 0.00612 | -0.0539 | 102.0098
4 | 0.6786 | 0.00634 | -0.0534 | 107.0347
4.5 | 0.7322 | 0.00657 | -0.0528 | 111.446
5 | 0.7837 | 0.00689 | -0.0518 | 113.7446
5.5 | 0.8349 | 0.00723 | -0.0507 | 115.4772
6 | 0.89 | 0.00755 | -0.0505 | 117.8808
7 | 1.0105 | 0.00824 | -0.0526 | 122.6335
7.5 | 1.0696 | 0.00866 | -0.0535 | 123.5104
8 | 1.1214 | 0.00897 | -0.0527 | 125.0167
8.5 | 1.1694 | 0.00933 | -0.051 | 125.3376
9 | 1.2187 | 0.00977 | -0.0497 | 124.739
9.5 | 1.2685 | 0.0102 | -0.0486 | 124.3627
10 | 1.3187 | 0.01061 | -0.0475 | 124.2884
10.5 | 1.3679 | 0.01107 | -0.0464 | 123.5682
11 | 1.4158 | 0.01161 | -0.045 | 121.9466
11.5 | 1.4623 | 0.01222 | -0.0433 | 119.6645
12 | 1.5091 | 0.01274 | -0.0418 | 118.4537
12.5 | 1.5544 | 0.0133 | -0.04 | 116.8722
13 | 1.5967 | 0.01391 | -0.0376 | 114.7879
13.5 | 1.6346 | 0.01461 | -0.0345 | 111.8823
14 | 1.6702 | 0.01546 | -0.0311 | 108.0336
14.5 | 1.7051 | 0.01635 | -0.0278 | 104.2875
15 | 1.7405 | 0.01719 | -0.0247 | 101.2507
15.5 | 1.7739 | 0.01815 | -0.0214 | 97.7355
16 | 1.8053 | 0.01923 | -0.018 | 93.8794
16.5 | 1.8343 | 0.02048 | -0.0145 | 89.5654
17 | 1.8601 | 0.02194 | -0.0109 | 84.7812
17.5 | 1.8822 | 0.02369 | -0.0071 | 79.4512
18 | 1.9009 | 0.02577 | -0.0034 | 73.7641
18.5 | 1.914 | 0.02834 | 0.0004 | 67.5371
19 | 1.9282 | 0.031 | 0.0035 | 62.2
19.5 | 1.9408 | 0.03392 | 0.0062 | 57.217
20 | 1.9497 | 0.03743 | 0.0085 | 52.0892

## 93. Re 7M Mach 0.25 (1)
BIGFOIL.COM POLAR EXPORT
c141e
LOCKHEED C-141 BL761.11 |  |  |  | Cl Max: | 1.309 | at alpha= | 11 | deg
JavaFoil+Calcfoil stall+Eppler ext transition |  |  |  | L/D Max: | 117.15 | at alpha= | 8.5 | deg
Re: | 7000000 |  |  | Cd Min: | 0.00759 | at alpha= | 0 | deg
Mach: | 0.25 |  |  | Cl=0 at alpha= | -2.2869 | deg
|  |  |  | @ Cl=0.1, Cd= | 0.0086757
|  |  |  | @ Cl=0.4, Cd= | 0.0089093
|  |  |  | @ Cl=0.6, Cd= | 0.009904
alpha (deg) | Cl | Cd | Cm | Cl/Cd
-15.5 | -0.535 | 0.11806 | -0.021 | -4.53
-15 | -0.57 | 0.11032 | -0.022 | -5.166
-14.5 | -0.601 | 0.10257 | -0.023 | -5.857
-14 | -0.627 | 0.09585 | -0.023 | -6.541
-13.5 | -0.648 | 0.08901 | -0.024 | -7.285
-13 | -0.665 | 0.08236 | -0.025 | -8.076
-12.5 | -0.677 | 0.07582 | -0.026 | -8.924
-12 | -0.686 | 0.06774 | -0.028 | -10.122
-11.5 | -0.693 | 0.05823 | -0.031 | -11.897
-11 | -0.786 | 0.01691 | -0.043 | -46.471
-10.5 | -0.798 | 0.01313 | -0.045 | -60.772
-10 | -0.782 | 0.01219 | -0.046 | -64.185
-9.5 | -0.757 | 0.00966 | -0.047 | -78.326
-9 | -0.725 | 0.0115 | -0.047 | -63.068
-8.5 | -0.688 | 0.01107 | -0.048 | -62.14
-8 | -0.646 | 0.01073 | -0.049 | -60.161
-7.5 | -0.598 | 0.01035 | -0.049 | -57.788
-7 | -0.548 | 0.01009 | -0.05 | -54.25
-6.5 | -0.495 | 0.00985 | -0.05 | -50.239
-6 | -0.44 | 0.00966 | -0.051 | -45.563
-5.5 | -0.384 | 0.00948 | -0.052 | -40.528
-5 | -0.327 | 0.00933 | -0.052 | -35.021
-4.5 | -0.268 | 0.00916 | -0.053 | -29.254
-4 | -0.209 | 0.00901 | -0.053 | -23.139
-3.5 | -0.148 | 0.00886 | -0.054 | -16.744
-3 | -0.088 | 0.00882 | -0.055 | -9.94
-2.5 | -0.026 | 0.00877 | -0.055 | -3.015
-2 | 0.035 | 0.00867 | -0.056 | 4.048
-1.5 | 0.097 | 0.00868 | -0.056 | 11.152
-1 | 0.159 | 0.00859 | -0.057 | 18.463
-0.5 | 0.221 | 0.00864 | -0.058 | 25.521
0 | 0.282 | 0.00759 | -0.058 | 37.21
0.5 | 0.344 | 0.00767 | -0.059 | 44.863
1 | 0.405 | 0.00902 | -0.059 | 44.951
1.5 | 0.467 | 0.00909 | -0.06 | 51.352
2 | 0.528 | 0.00924 | -0.061 | 57.107
2.5 | 0.588 | 0.00985 | -0.061 | 59.743
3 | 0.648 | 0.01012 | -0.062 | 64.058
3.5 | 0.707 | 0.01036 | -0.062 | 68.277
4 | 0.766 | 0.01059 | -0.063 | 72.266
4.5 | 0.823 | 0.01091 | -0.063 | 75.456
5 | 0.879 | 0.01144 | -0.064 | 76.829
5.5 | 0.934 | 0.01182 | -0.065 | 79.03
6 | 0.987 | 0.01211 | -0.065 | 81.48
6.5 | 1.038 | 0.01249 | -0.066 | 83.152
7 | 1.085 | 0.00949 | -0.066 | 114.373
7.5 | 1.132 | 0.00976 | -0.067 | 115.971
8 | 1.175 | 0.01007 | -0.067 | 116.758
8.5 | 1.212 | 0.01034 | -0.068 | 117.15
9 | 1.243 | 0.014 | -0.068 | 88.787
9.5 | 1.269 | 0.01452 | -0.068 | 87.383
10 | 1.289 | 0.01511 | -0.069 | 85.274
10.5 | 1.302 | 0.01572 | -0.069 | 82.844
11 | 1.309 | 0.01647 | -0.07 | 79.458
11.5 | 1.307 | 0.01736 | -0.07 | 75.293
12 | 1.298 | 0.01837 | -0.07 | 70.67
12.5 | 1.28 | 0.01976 | -0.071 | 64.762
13 | 1.247 | 0.02225 | -0.07 | 56.036
13.5 | 1.193 | 0.027 | -0.069 | 44.178
14 | 1.066 | 0.05548 | -0.06 | 19.219
14.5 | 0.979 | 0.08508 | -0.052 | 11.512
15 | 0.931 | 0.09538 | -0.05 | 9.762
15.5 | 0.876 | 0.10879 | -0.046 | 8.056
16 | 0.824 | 0.11791 | -0.045 | 6.992

## 94. Re 7M Mach 0.25 (2)
BIGFOIL.COM POLAR EXPORT
c141e
LOCKHEED C-141 BL761.11 |  |  |  | Cl Max: | 1.8581 | at alpha= | 18 | deg
XFOIL ncrit=9 |  |  |  | L/D Max: | 123.927 | at alpha= | 8 | deg
Re: | 7000000 |  |  | Cd Min: | 0.22426 | at alpha= | -20 | deg
Mach: | 0.25 |  |  | Cl=0 at alpha= | -2.4016 | deg
|  |  |  | @ Cl=0.1, Cd= | 0.005122
|  |  |  | @ Cl=0.4, Cd= | 0.0059854
|  |  |  | @ Cl=0.6, Cd= | 0.0061479
alpha (deg) | Cl | Cd | Cm | Cl/Cd
-20 | -0.7068 | 0.22426 | 0.0213 | -3.1517
-19.5 | -0.7 | 0.21364 | 0.0157 | -3.2765
-19 | -0.6869 | 0.2061 | 0.0113 | -3.3328
-18.5 | -0.7475 | 0.17626 | -0.0035 | -4.2409
-18 | -0.7813 | 0.15868 | -0.0136 | -4.9237
-17.5 | -0.8078 | 0.14426 | -0.0219 | -5.5996
-17 | -1.3629 | 0.04438 | -0.0986 | -30.7098
-16.5 | -1.4099 | 0.03386 | -0.1039 | -41.6391
-16 | -1.4327 | 0.02827 | -0.1008 | -50.6792
-15.5 | -1.4328 | 0.02447 | -0.0956 | -58.5533
-15 | -1.3978 | 0.02123 | -0.0938 | -65.8408
-14.5 | -1.3626 | 0.01897 | -0.0899 | -71.8292
-14 | -1.3205 | 0.01718 | -0.0865 | -76.8626
-13.5 | -1.2746 | 0.01573 | -0.0832 | -81.0299
-13 | -1.226 | 0.01435 | -0.0804 | -85.4355
-12.5 | -1.1749 | 0.01304 | -0.078 | -90.0997
-12 | -1.1207 | 0.0121 | -0.0759 | -92.6198
-11.5 | -1.0652 | 0.01131 | -0.074 | -94.1821
-11 | -1.0079 | 0.01062 | -0.0726 | -94.9058
-10.5 | -0.9503 | 0.00999 | -0.0713 | -95.1251
-10 | -0.8936 | 0.0093 | -0.0699 | -96.086
-9.5 | -0.8353 | 0.00879 | -0.0689 | -95.0284
-9 | -0.7762 | 0.00834 | -0.0681 | -93.0695
-8.5 | -0.7176 | 0.00788 | -0.0673 | -91.066
-8 | -0.6592 | 0.00748 | -0.0665 | -88.1283
-7.5 | -0.5995 | 0.00713 | -0.0661 | -84.0813
-7 | -0.5405 | 0.00681 | -0.0656 | -79.3686
-6.5 | -0.4815 | 0.00648 | -0.0652 | -74.3056
-6 | -0.4222 | 0.00624 | -0.0649 | -67.6603
-5.5 | -0.3629 | 0.00598 | -0.0647 | -60.6856
-5 | -0.3039 | 0.00577 | -0.0644 | -52.669
-4.5 | -0.2449 | 0.00559 | -0.0642 | -43.8104
-4 | -0.1859 | 0.00543 | -0.0641 | -34.2357
-3.5 | -0.1271 | 0.00527 | -0.064 | -24.1176
-3 | -0.0684 | 0.00515 | -0.0639 | -13.2816
-2.5 | -0.0112 | 0.00513 | -0.0635 | -2.1832
-2 | 0.0457 | 0.00515 | -0.0631 | 8.8738
-1.5 | 0.1039 | 0.00512 | -0.063 | 20.293
-1 | 0.1594 | 0.00529 | -0.0624 | 30.1323
-0.5 | 0.2147 | 0.00549 | -0.0618 | 39.1075
0 | 0.2677 | 0.00582 | -0.0608 | 45.9966
0.5 | 0.3196 | 0.00607 | -0.0596 | 52.6524
1 | 0.3718 | 0.00606 | -0.0587 | 61.3531
1.5 | 0.4247 | 0.00592 | -0.0578 | 71.7399
2 | 0.4797 | 0.00596 | -0.0573 | 80.4866
2.5 | 0.5333 | 0.00611 | -0.0564 | 87.2831
3 | 0.5879 | 0.00613 | -0.0555 | 95.9054
3.5 | 0.6421 | 0.00621 | -0.0545 | 103.3977
4 | 0.6982 | 0.00643 | -0.0538 | 108.5848
4.5 | 0.7534 | 0.0067 | -0.0529 | 112.4478
5 | 0.8058 | 0.00709 | -0.0514 | 113.653
5.5 | 0.8598 | 0.00742 | -0.0502 | 115.876
6 | 0.9168 | 0.00778 | -0.0496 | 117.8406
7 | 1.0436 | 0.00856 | -0.0514 | 121.9159
7.5 | 1.1061 | 0.00895 | -0.052 | 123.5866
8 | 1.155 | 0.00932 | -0.0495 | 123.927
8.5 | 1.2059 | 0.0098 | -0.0474 | 123.051
9 | 1.2586 | 0.01026 | -0.0457 | 122.6706
9.5 | 1.3113 | 0.01073 | -0.0439 | 122.2088
10 | 1.3632 | 0.01127 | -0.042 | 120.9583
10.5 | 1.413 | 0.01194 | -0.0396 | 118.3417
11 | 1.4632 | 0.01254 | -0.0372 | 116.6826
11.5 | 1.5118 | 0.01318 | -0.0345 | 114.7041
12 | 1.5558 | 0.01389 | -0.0309 | 112.0086
12.5 | 1.5972 | 0.01472 | -0.0268 | 108.5054
13 | 1.6351 | 0.0158 | -0.0224 | 103.4873
13.5 | 1.674 | 0.01681 | -0.0182 | 99.5836
14 | 1.7114 | 0.01791 | -0.0138 | 95.5556
14.5 | 1.7462 | 0.01919 | -0.0093 | 90.9953
15 | 1.7776 | 0.0207 | -0.0046 | 85.8744
15.5 | 1.8049 | 0.0225 | 0.0003 | 80.2178
16 | 1.8276 | 0.02469 | 0.0053 | 74.0219
16.5 | 1.8419 | 0.02757 | 0.0103 | 66.8081
17 | 1.8492 | 0.03119 | 0.015 | 59.2882
17.5 | 1.8564 | 0.0351 | 0.0188 | 52.8889
18 | 1.8581 | 0.03989 | 0.0216 | 46.5806
18.5 | 1.8508 | 0.04605 | 0.0231 | 40.1911
19 | 1.8335 | 0.05396 | 0.0228 | 33.9789
19.5 | 1.8043 | 0.06411 | 0.0201 | 28.1438
20 | 1.755 | 0.07781 | 0.0141 | 22.5549

## 95. Re 7M Mach 0.50 (1)
BIGFOIL.COM POLAR EXPORT
c141e
LOCKHEED C-141 BL761.11 |  |  |  | Cl Max: | 1.228 | at alpha= | 20 | deg
JavaFoil+Calcfoil stall+Eppler ext transition |  |  |  | L/D Max: | 105.024 | at alpha= | 6 | deg
Re: | 7000000 |  |  | Cd Min: | 0.00885 | at alpha= | -1 | deg
Mach: | 0.5 |  |  | Cl=0 at alpha= | -2.2868 | deg
|  |  |  | @ Cl=0.1, Cd= | 0.0088893
|  |  |  | @ Cl=0.4, Cd= | 0.0093025
|  |  |  | @ Cl=0.6, Cd= | 0.010268
alpha (deg) | Cl | Cd | Cm | Cl/Cd
-20 | -0.961 | 0.15576 | -0.023 | -6.166
-19.5 | -0.934 | 0.15067 | -0.024 | -6.201
-19 | -0.909 | 0.15342 | -0.024 | -5.926
-18.5 | -0.883 | 0.14337 | -0.024 | -6.159
-18 | -0.856 | 0.13857 | -0.025 | -6.179
-17.5 | -0.829 | 0.13331 | -0.025 | -6.218
-17 | -0.801 | 0.12996 | -0.025 | -6.163
-16.5 | -0.773 | 0.12697 | -0.024 | -6.089
-16 | -0.746 | 0.12261 | -0.025 | -6.087
-15.5 | -0.719 | 0.13081 | -0.024 | -5.496
-15 | -0.693 | 0.11125 | -0.025 | -6.229
-14.5 | -0.666 | 0.10712 | -0.025 | -6.219
-14 | -0.64 | 0.10854 | -0.026 | -5.896
-13.5 | -0.613 | 0.10057 | -0.026 | -6.095
-13 | -0.586 | 0.0973 | -0.026 | -6.018
-12.5 | -0.557 | 0.09378 | -0.026 | -5.943
-12 | -0.53 | 0.08888 | -0.025 | -5.961
-11.5 | -0.503 | 0.0874 | -0.025 | -5.753
-11 | -0.476 | 0.08444 | -0.026 | -5.636
-10.5 | -0.449 | 0.08035 | -0.026 | -5.586
-10 | -0.422 | 0.07526 | -0.027 | -5.605
-9.5 | -0.395 | 0.07165 | -0.027 | -5.507
-9 | -0.368 | 0.06371 | -0.027 | -5.77
-8.5 | -0.341 | 0.05786 | -0.028 | -5.891
-8 | -0.314 | 0.05303 | -0.03 | -5.926
-7.5 | -0.442 | 0.04744 | -0.033 | -9.311
-7 | -0.54 | 0.01153 | -0.055 | -46.827
-6.5 | -0.512 | 0.01105 | -0.056 | -46.282
-6 | -0.467 | 0.01061 | -0.057 | -44.052
-5.5 | -0.414 | 0.01018 | -0.058 | -40.712
-5 | -0.356 | 0.00995 | -0.058 | -35.824
-4.5 | -0.295 | 0.00962 | -0.059 | -30.646
-4 | -0.231 | 0.00944 | -0.06 | -24.44
-3.5 | -0.165 | 0.00926 | -0.06 | -17.783
-3 | -0.098 | 0.00908 | -0.061 | -10.737
-2.5 | -0.029 | 0.00904 | -0.062 | -3.259
-2 | 0.039 | 0.00896 | -0.062 | 4.37
-1.5 | 0.108 | 0.00888 | -0.063 | 12.172
-1 | 0.177 | 0.00885 | -0.064 | 20.031
-0.5 | 0.246 | 0.00885 | -0.064 | 27.859
0 | 0.316 | 0.0089 | -0.065 | 35.476
0.5 | 0.384 | 0.00927 | -0.066 | 41.453
1 | 0.453 | 0.00941 | -0.066 | 48.159
1.5 | 0.521 | 0.00956 | -0.067 | 54.5
2 | 0.589 | 0.01021 | -0.068 | 57.702
2.5 | 0.656 | 0.01056 | -0.068 | 62.124
3 | 0.722 | 0.01088 | -0.069 | 66.361
3.5 | 0.786 | 0.01125 | -0.07 | 69.893
4 | 0.848 | 0.01162 | -0.07 | 73.032
4.5 | 0.906 | 0.00922 | -0.071 | 98.346
5 | 0.962 | 0.00952 | -0.071 | 101.07
5.5 | 1.014 | 0.00977 | -0.072 | 103.789
6 | 1.059 | 0.01008 | -0.072 | 105.024
6.5 | 1.095 | 0.01386 | -0.073 | 78.986
7 | 1.117 | 0.01443 | -0.074 | 77.409
7.5 | 1.116 | 0.01527 | -0.074 | 73.116
8 | 1.068 | 0.01649 | -0.075 | 64.8
8.5 | 0.635 | 0.03809 | -0.061 | 16.673
9 | 0.624 | 0.05954 | -0.046 | 10.475
9.5 | 0.646 | 0.0688 | -0.042 | 9.387
10 | 0.674 | 0.07381 | -0.043 | 9.126
10.5 | 0.701 | 0.07886 | -0.044 | 8.885
11 | 0.724 | 0.08354 | -0.04 | 8.67
11.5 | 0.75 | 0.09976 | -0.04 | 7.52
12 | 0.781 | 0.091 | -0.044 | 8.579
12.5 | 0.809 | 0.0949 | -0.046 | 8.522
13 | 0.837 | 0.09985 | -0.047 | 8.384
13.5 | 0.861 | 0.10304 | -0.046 | 8.357
14 | 0.888 | 0.10681 | -0.046 | 8.312
14.5 | 0.914 | 0.11125 | -0.047 | 8.22
15 | 0.944 | 0.11442 | -0.049 | 8.247
15.5 | 0.972 | 0.1187 | -0.05 | 8.19
16 | 1.002 | 0.12171 | -0.052 | 8.234
16.5 | 1.031 | 0.12698 | -0.054 | 8.118
17 | 1.052 | 0.14315 | -0.052 | 7.346
17.5 | 1.077 | 0.13417 | -0.052 | 8.027
18 | 1.103 | 0.13634 | -0.052 | 8.093
18.5 | 1.133 | 0.14116 | -0.054 | 8.029
19 | 1.164 | 0.14411 | -0.056 | 8.08
19.5 | 1.197 | 0.1442 | -0.059 | 8.303
20 | 1.228 | 0.14607 | -0.06 | 8.405

## 96. Re 7M Mach 0.50 (2)
BIGFOIL.COM POLAR EXPORT
c141e
LOCKHEED C-141 BL761.11 |  |  |  | Cl Max: | 1.3514 | at alpha= | 9 | deg
XFOIL ncrit=9 |  |  |  | L/D Max: | 118.745 | at alpha= | 6.5 | deg
Re: | 7000000 |  |  | Cd Min: | 0.25097 | at alpha= | -20 | deg
Mach: | 0.5 |  |  | Cl=0 at alpha= | -2.4022 | deg
|  |  |  | @ Cl=0.1, Cd= | 0.00525
|  |  |  | @ Cl=0.4, Cd= | 0.0061568
|  |  |  | @ Cl=0.6, Cd= | 0.0064911
alpha (deg) | Cl | Cd | Cm | Cl/Cd
-20 | -0.7365 | 0.25097 | 0.0265 | -2.9346
-19.5 | -0.7147 | 0.24351 | 0.0215 | -2.935
-19 | -0.6925 | 0.23628 | 0.0167 | -2.9308
-18.5 | -0.6718 | 0.22827 | 0.0119 | -2.943
-18 | -0.6523 | 0.2198 | 0.007 | -2.9677
-17.5 | -0.6355 | 0.21028 | 0.002 | -3.0222
-17 | -0.6176 | 0.20194 | -0.0027 | -3.0583
-16.5 | -0.5979 | 0.19438 | -0.0069 | -3.0759
-16 | -0.5795 | 0.1865 | -0.0112 | -3.1072
-15.5 | -0.5643 | 0.17786 | -0.0155 | -3.1727
-15 | -0.5536 | 0.16838 | -0.02 | -3.2878
-14.5 | -0.5428 | 0.1594 | -0.0243 | -3.4053
-14 | -0.5298 | 0.15158 | -0.0279 | -3.4952
-13.5 | -0.5239 | 0.1433 | -0.0308 | -3.656
-13 | -0.5225 | 0.13278 | -0.0361 | -3.9351
-12.5 | -0.5243 | 0.12169 | -0.0423 | -4.3085
-12 | -0.5195 | 0.11223 | -0.0479 | -4.6289
-11.5 | -0.5284 | 0.10069 | -0.055 | -5.2478
-11 | -0.5506 | 0.08747 | -0.0643 | -6.2947
-10.5 | -0.5741 | 0.0755 | -0.0726 | -7.604
-10 | -0.5905 | 0.06506 | -0.0799 | -9.0762
-9.5 | -0.604 | 0.05305 | -0.0922 | -11.3855
-9 | -0.6274 | 0.04304 | -0.1005 | -14.5771
-8.5 | -0.6507 | 0.0342 | -0.1007 | -19.0263
-8 | -0.6682 | 0.02396 | -0.0988 | -27.8881
-7.5 | -0.6851 | 0.01285 | -0.0934 | -53.3152
-7 | -0.6367 | 0.00911 | -0.0883 | -69.8902
-6.5 | -0.5679 | 0.00785 | -0.0848 | -72.3439
-6 | -0.4965 | 0.0072 | -0.0821 | -68.9583
-5.5 | -0.4262 | 0.00667 | -0.0798 | -63.8981
-5 | -0.3556 | 0.00633 | -0.0781 | -56.1769
-4.5 | -0.2861 | 0.00601 | -0.0766 | -47.604
-4 | -0.2166 | 0.00577 | -0.0756 | -37.539
-3.5 | -0.1476 | 0.00554 | -0.0747 | -26.6426
-3 | -0.08 | 0.00538 | -0.0739 | -14.8699
-2.5 | -0.0126 | 0.00524 | -0.0733 | -2.4046
-2 | 0.0518 | 0.00525 | -0.0722 | 9.8667
-1.5 | 0.1167 | 0.00525 | -0.0714 | 22.2286
-1 | 0.1795 | 0.00538 | -0.0703 | 33.3643
-0.5 | 0.2412 | 0.0056 | -0.069 | 43.0714
0 | 0.2987 | 0.00604 | -0.0671 | 49.4536
1.5 | 0.4721 | 0.00624 | -0.0619 | 75.6571
2 | 0.5322 | 0.0063 | -0.0604 | 84.4762
2.5 | 0.5922 | 0.00648 | -0.0587 | 91.3889
3 | 0.6556 | 0.00657 | -0.0573 | 99.7869
3.5 | 0.7174 | 0.00668 | -0.0553 | 107.3952
4 | 0.7797 | 0.00702 | -0.0532 | 111.0684
4.5 | 0.8403 | 0.00747 | -0.0505 | 112.49
5 | 0.9008 | 0.00785 | -0.0475 | 114.7516
6.5 | 1.1162 | 0.0094 | -0.0432 | 118.7447
7 | 1.1758 | 0.00999 | -0.0385 | 117.6977
7.5 | 1.2338 | 0.01077 | -0.033 | 114.559
8 | 1.2858 | 0.01183 | -0.0262 | 108.6898
8.5 | 1.3297 | 0.0135 | -0.018 | 98.4963
9 | 1.3514 | 0.01657 | -0.0075 | 81.557
9.5 | 1.3466 | 0.02126 | 0.004 | 63.3396
10 | 1.3219 | 0.02723 | 0.0144 | 48.5457
10.5 | 1.2834 | 0.03474 | 0.0214 | 36.943
11 | 1.2378 | 0.04432 | 0.0232 | 27.9287
11.5 | 1.1974 | 0.05586 | 0.0192 | 21.4357
12 | 1.1638 | 0.0697 | 0.0102 | 16.6973
12.5 | 1.1359 | 0.08476 | 0.001 | 13.4014
13 | 1.1042 | 0.09806 | -0.0055 | 11.2605
13.5 | 1.0759 | 0.11094 | -0.0124 | 9.698
14 | 1.0512 | 0.12382 | -0.0196 | 8.4897

## 97. Re 8M Mach 0.00 (1)
BIGFOIL.COM POLAR EXPORT
c141e
LOCKHEED C-141 BL761.11 |  |  |  | Cl Max: | 1.393 | at alpha= | 13 | deg
JavaFoil+Calcfoil stall+Eppler ext transition |  |  |  | L/D Max: | 121.882 | at alpha= | 9.5 | deg
Re: | 8000000 |  |  | Cd Min: | 0.00856 | at alpha= | -0.5 | deg
Mach: | 0 |  |  | Cl=0 at alpha= | -2.2833 | deg
|  |  |  | @ Cl=0.1, Cd= | 0.00857
|  |  |  | @ Cl=0.4, Cd= | 0.0088907
|  |  |  | @ Cl=0.6, Cd= | 0.0096997
alpha (deg) | Cl | Cd | Cm | Cl/Cd
-17 | -0.756 | 0.11918 | -0.021 | -6.347
-16.5 | -0.766 | 0.11268 | -0.022 | -6.799
-16 | -0.774 | 0.10606 | -0.023 | -7.298
-15.5 | -0.78 | 0.10038 | -0.023 | -7.766
-15 | -0.785 | 0.09291 | -0.024 | -8.449
-14.5 | -0.787 | 0.08709 | -0.025 | -9.034
-14 | -0.786 | 0.08188 | -0.026 | -9.596
-13.5 | -0.787 | 0.07271 | -0.028 | -10.822
-13 | -0.809 | 0.05047 | -0.033 | -16.039
-12.5 | -0.89 | 0.0169 | -0.04 | -52.651
-12 | -0.896 | 0.01365 | -0.042 | -65.601
-11.5 | -0.881 | 0.01272 | -0.043 | -69.263
-11 | -0.859 | 0.01208 | -0.043 | -71.088
-10.5 | -0.831 | 0.00965 | -0.044 | -86.148
-10 | -0.8 | 0.01153 | -0.045 | -69.391
-9.5 | -0.764 | 0.01112 | -0.045 | -68.7
-9 | -0.725 | 0.01083 | -0.046 | -66.924
-8.5 | -0.682 | 0.01045 | -0.046 | -65.27
-8 | -0.637 | 0.01022 | -0.047 | -62.287
-7.5 | -0.587 | 0.00998 | -0.048 | -58.857
-7 | -0.536 | 0.00976 | -0.048 | -54.936
-6.5 | -0.483 | 0.00957 | -0.049 | -50.476
-6 | -0.429 | 0.00942 | -0.049 | -45.524
-5.5 | -0.374 | 0.00924 | -0.05 | -40.462
-5 | -0.317 | 0.0091 | -0.051 | -34.897
-4.5 | -0.26 | 0.00897 | -0.051 | -29.001
-4 | -0.202 | 0.00883 | -0.052 | -22.914
-3.5 | -0.144 | 0.00875 | -0.052 | -16.45
-3 | -0.085 | 0.00872 | -0.053 | -9.744
-2.5 | -0.026 | 0.00862 | -0.053 | -2.973
-2 | 0.034 | 0.00858 | -0.054 | 3.962
-1.5 | 0.094 | 0.00857 | -0.055 | 10.938
-1 | 0.154 | 0.00857 | -0.055 | 17.935
-0.5 | 0.214 | 0.00856 | -0.056 | 24.951
0 | 0.273 | 0.00865 | -0.056 | 31.604
0.5 | 0.333 | 0.00876 | -0.057 | 38.02
1 | 0.393 | 0.00888 | -0.057 | 44.2
1.5 | 0.452 | 0.00897 | -0.058 | 50.378
2 | 0.511 | 0.00907 | -0.059 | 56.382
2.5 | 0.57 | 0.00956 | -0.059 | 59.593
3 | 0.628 | 0.00983 | -0.06 | 63.901
3.5 | 0.686 | 0.01002 | -0.06 | 68.403
4 | 0.743 | 0.01023 | -0.061 | 72.574
4.5 | 0.799 | 0.01048 | -0.061 | 76.219
5 | 0.854 | 0.011 | -0.062 | 77.646
5.5 | 0.908 | 0.0113 | -0.062 | 80.336
6 | 0.961 | 0.01156 | -0.063 | 83.083
6.5 | 1.012 | 0.01189 | -0.064 | 85.168
7 | 1.062 | 0.01222 | -0.064 | 86.965
7.5 | 1.111 | 0.01236 | -0.065 | 89.828
8 | 1.155 | 0.00964 | -0.065 | 119.767
8.5 | 1.196 | 0.00986 | -0.065 | 121.282
9 | 1.233 | 0.01014 | -0.066 | 121.652
9.5 | 1.268 | 0.0104 | -0.066 | 121.882
10 | 1.298 | 0.01069 | -0.067 | 121.447
10.5 | 1.324 | 0.01442 | -0.067 | 91.852
11 | 1.347 | 0.01498 | -0.068 | 89.941
11.5 | 1.365 | 0.01556 | -0.068 | 87.732
12 | 1.379 | 0.01617 | -0.068 | 85.258
12.5 | 1.388 | 0.01686 | -0.069 | 82.345
13 | 1.393 | 0.01788 | -0.069 | 77.904
13.5 | 1.392 | 0.01892 | -0.069 | 73.587
14 | 1.387 | 0.0202 | -0.07 | 68.651
14.5 | 1.376 | 0.02167 | -0.07 | 63.483
15 | 1.351 | 0.02463 | -0.069 | 54.866
15.5 | 1.315 | 0.03009 | -0.068 | 43.708
16 | 1.27 | 0.03917 | -0.066 | 32.414
16.5 | 1.205 | 0.05859 | -0.062 | 20.576
17 | 1.15 | 0.08093 | -0.057 | 14.209
17.5 | 1.113 | 0.09651 | -0.055 | 11.532
18 | 1.082 | 0.10939 | -0.053 | 9.892

## 98. Re 8M Mach 0.00 (2)
BIGFOIL.COM POLAR EXPORT
c141e
LOCKHEED C-141 BL761.11 |  |  |  | Cl Max: | 1.9782 | at alpha= | 20 | deg
XFOIL ncrit=9 |  |  |  | L/D Max: | 128.982 | at alpha= | 8.5 | deg
Re: | 8000000 |  |  | Cd Min: | 0.03248 | at alpha= | 20 | deg
Mach: | 0 |  |  | Cl=0 at alpha= | -2.3866 | deg
|  |  |  | @ Cl=0.1, Cd= | 0.0050836
|  |  |  | @ Cl=0.4, Cd= | 0.0059395
|  |  |  | @ Cl=0.6, Cd= | 0.0060092
alpha (deg) | Cl | Cd | Cm | Cl/Cd
-20 | -1.7004 | 0.02657 | -0.0855 | -63.997
-19.5 | -1.6907 | 0.024 | -0.0826 | -70.4458
-19 | -1.6753 | 0.02209 | -0.079 | -75.8397
-18.5 | -1.6585 | 0.02063 | -0.0743 | -80.3926
-18 | -1.6325 | 0.01941 | -0.0706 | -84.1061
-17.5 | -1.5891 | 0.0182 | -0.0701 | -87.3132
-17 | -1.5424 | 0.01712 | -0.07 | -90.0935
-16.5 | -1.4929 | 0.01615 | -0.0702 | -92.4396
-16 | -1.4461 | 0.0153 | -0.0695 | -94.5163
-15.5 | -1.402 | 0.01456 | -0.0681 | -96.2912
-15 | -1.3555 | 0.01386 | -0.0671 | -97.7994
-14.5 | -1.31 | 0.01307 | -0.0658 | -100.2295
-14 | -1.2637 | 0.0123 | -0.0645 | -102.7398
-13.5 | -1.2144 | 0.01162 | -0.0638 | -104.5095
-13 | -1.164 | 0.01104 | -0.0632 | -105.4348
-12.5 | -1.1129 | 0.01053 | -0.0627 | -105.6885
-12 | -1.0611 | 0.01009 | -0.0622 | -105.1635
-11.5 | -1.0085 | 0.0096 | -0.0618 | -105.0521
-11 | -0.956 | 0.00906 | -0.0615 | -105.5188
-10.5 | -0.9028 | 0.00864 | -0.0611 | -104.4907
-10 | -0.8488 | 0.00828 | -0.0609 | -102.5121
-9.5 | -0.7939 | 0.00794 | -0.0609 | -99.9874
-9 | -0.7393 | 0.00755 | -0.0608 | -97.9205
-8.5 | -0.6846 | 0.00721 | -0.0606 | -94.9515
-8 | -0.6289 | 0.00693 | -0.0607 | -90.7504
-7.5 | -0.5729 | 0.00667 | -0.0607 | -85.8921
-7 | -0.5176 | 0.00638 | -0.0606 | -81.1285
-6.5 | -0.4612 | 0.00613 | -0.0608 | -75.2365
-6 | -0.4049 | 0.00594 | -0.0608 | -68.165
-5.5 | -0.3488 | 0.00571 | -0.0608 | -61.0858
-5 | -0.2922 | 0.00555 | -0.0609 | -52.6486
-4.5 | -0.2359 | 0.00537 | -0.061 | -43.9292
-4 | -0.1792 | 0.00524 | -0.0611 | -34.1985
-3.5 | -0.1228 | 0.00512 | -0.0611 | -23.9844
-3 | -0.0669 | 0.00504 | -0.0611 | -13.2738
-2.5 | -0.0127 | 0.0051 | -0.0606 | -2.4902
-2 | 0.0433 | 0.00507 | -0.0606 | 8.5404
-1.5 | 0.0991 | 0.00508 | -0.0605 | 19.5079
-1 | 0.1524 | 0.00529 | -0.06 | 28.8091
-0.5 | 0.2057 | 0.00552 | -0.0595 | 37.2645
0 | 0.257 | 0.00588 | -0.0586 | 43.7075
0.5 | 0.3091 | 0.00606 | -0.058 | 51.0066
1 | 0.3608 | 0.00603 | -0.0573 | 59.8342
1.5 | 0.4128 | 0.00591 | -0.0568 | 69.8477
2 | 0.466 | 0.00587 | -0.0563 | 79.3867
2.5 | 0.5185 | 0.00603 | -0.0558 | 85.9867
3 | 0.5717 | 0.00602 | -0.0553 | 94.9668
3.5 | 0.6239 | 0.006 | -0.0544 | 103.9833
4 | 0.6777 | 0.00619 | -0.054 | 109.483
4.5 | 0.7313 | 0.00642 | -0.0535 | 113.9097
5 | 0.7831 | 0.00673 | -0.0526 | 116.3596
5.5 | 0.8341 | 0.00706 | -0.0516 | 118.1445
6 | 0.8872 | 0.00735 | -0.051 | 120.7075
7.5 | 1.0615 | 0.00836 | -0.0533 | 126.9737
8 | 1.1195 | 0.00869 | -0.0541 | 128.8262
8.5 | 1.166 | 0.00904 | -0.0522 | 128.9823
9 | 1.2147 | 0.00946 | -0.051 | 128.4038
9.5 | 1.2646 | 0.00984 | -0.0501 | 128.5163
10 | 1.3145 | 0.01022 | -0.0492 | 128.6204
10.5 | 1.3636 | 0.01066 | -0.0482 | 127.9174
11 | 1.4113 | 0.01117 | -0.047 | 126.3474
11.5 | 1.4583 | 0.01171 | -0.0457 | 124.5346
12 | 1.5053 | 0.01219 | -0.0444 | 123.4865
12.5 | 1.551 | 0.01271 | -0.0429 | 122.0299
13 | 1.5948 | 0.01329 | -0.0412 | 120
13.5 | 1.635 | 0.01394 | -0.0388 | 117.2884
14 | 1.6706 | 0.0147 | -0.0355 | 113.6463
14.5 | 1.7066 | 0.01543 | -0.0325 | 110.6027
15 | 1.7423 | 0.01618 | -0.0296 | 107.6823
15.5 | 1.7765 | 0.017 | -0.0267 | 104.5
16 | 1.809 | 0.01793 | -0.0236 | 100.8924
16.5 | 1.8392 | 0.019 | -0.0203 | 96.8
17 | 1.8667 | 0.02024 | -0.0169 | 92.2283
17.5 | 1.891 | 0.0217 | -0.0134 | 87.1429
18 | 1.9119 | 0.02342 | -0.0097 | 81.6354
18.5 | 1.9292 | 0.02549 | -0.0061 | 75.6846
19 | 1.9485 | 0.02748 | -0.003 | 70.9061
19.5 | 1.965 | 0.0298 | -0.0002 | 65.9396
20 | 1.9782 | 0.03248 | 0.0025 | 60.9052

## 99. Re 8M Mach 0.10 (1)
BIGFOIL.COM POLAR EXPORT
c141e
LOCKHEED C-141 BL761.11 |  |  |  | Cl Max: | 1.379 | at alpha= | 13 | deg
JavaFoil+Calcfoil stall+Eppler ext transition |  |  |  | L/D Max: | 121.415 | at alpha= | 9.5 | deg
Re: | 8000000 |  |  | Cd Min: | 0.00856 | at alpha= | -1 | deg
Mach: | 0.1 |  |  | Cl=0 at alpha= | -2.2833 | deg
|  |  |  | @ Cl=0.1, Cd= | 0.008569
|  |  |  | @ Cl=0.4, Cd= | 0.0088976
|  |  |  | @ Cl=0.6, Cd= | 0.0097457
alpha (deg) | Cl | Cd | Cm | Cl/Cd
-17 | -0.721 | 0.12256 | -0.021 | -5.886
-16.5 | -0.735 | 0.11472 | -0.022 | -6.405
-16 | -0.746 | 0.10824 | -0.023 | -6.892
-15.5 | -0.755 | 0.10191 | -0.023 | -7.407
-15 | -0.762 | 0.09523 | -0.024 | -8.002
-14.5 | -0.766 | 0.08976 | -0.024 | -8.537
-14 | -0.769 | 0.08283 | -0.026 | -9.289
-13.5 | -0.77 | 0.07602 | -0.027 | -10.132
-13 | -0.778 | 0.06328 | -0.03 | -12.287
-12.5 | -0.839 | 0.02716 | -0.038 | -30.895
-12 | -0.879 | 0.01474 | -0.041 | -59.622
-11.5 | -0.874 | 0.01296 | -0.043 | -67.403
-11 | -0.854 | 0.01226 | -0.044 | -69.702
-10.5 | -0.829 | 0.00973 | -0.044 | -85.201
-10 | -0.799 | 0.01163 | -0.045 | -68.696
-9.5 | -0.764 | 0.01121 | -0.045 | -68.132
-9 | -0.725 | 0.01085 | -0.046 | -66.831
-8.5 | -0.683 | 0.01053 | -0.047 | -64.872
-8 | -0.638 | 0.01023 | -0.047 | -62.394
-7.5 | -0.589 | 0.00999 | -0.048 | -59.002
-7 | -0.538 | 0.00982 | -0.048 | -54.778
-6.5 | -0.485 | 0.00958 | -0.049 | -50.645
-6 | -0.431 | 0.00944 | -0.05 | -45.656
-5.5 | -0.375 | 0.00924 | -0.05 | -40.641
-5 | -0.319 | 0.00911 | -0.051 | -34.996
-4.5 | -0.261 | 0.00897 | -0.051 | -29.144
-4 | -0.203 | 0.00889 | -0.052 | -22.883
-3.5 | -0.145 | 0.00874 | -0.053 | -16.538
-3 | -0.085 | 0.00871 | -0.053 | -9.799
-2.5 | -0.026 | 0.00866 | -0.054 | -2.973
-2 | 0.034 | 0.00857 | -0.054 | 3.983
-1.5 | 0.094 | 0.00857 | -0.055 | 10.999
-1 | 0.154 | 0.00856 | -0.055 | 18.032
-0.5 | 0.215 | 0.0086 | -0.056 | 24.969
0 | 0.275 | 0.00865 | -0.057 | 31.764
0.5 | 0.335 | 0.0088 | -0.057 | 38.036
1 | 0.395 | 0.00889 | -0.058 | 44.413
1.5 | 0.454 | 0.00898 | -0.058 | 50.609
2 | 0.514 | 0.00907 | -0.059 | 56.628
2.5 | 0.573 | 0.00962 | -0.059 | 59.547
3 | 0.631 | 0.00989 | -0.06 | 63.825
3.5 | 0.689 | 0.01009 | -0.061 | 68.298
4 | 0.746 | 0.0103 | -0.061 | 72.437
4.5 | 0.802 | 0.01055 | -0.062 | 76.076
5 | 0.858 | 0.01107 | -0.062 | 77.505
5.5 | 0.912 | 0.01133 | -0.063 | 80.509
6 | 0.965 | 0.01166 | -0.063 | 82.766
6.5 | 1.016 | 0.01192 | -0.064 | 85.248
7 | 1.066 | 0.01226 | -0.064 | 86.992
7.5 | 1.115 | 0.0125 | -0.065 | 89.168
8 | 1.159 | 0.00969 | -0.065 | 119.549
8.5 | 1.199 | 0.0099 | -0.066 | 121.106
9 | 1.236 | 0.01019 | -0.066 | 121.33
9.5 | 1.269 | 0.01045 | -0.067 | 121.415
10 | 1.298 | 0.01405 | -0.067 | 92.365
10.5 | 1.323 | 0.01456 | -0.068 | 90.897
11 | 1.344 | 0.01513 | -0.068 | 88.776
11.5 | 1.36 | 0.01579 | -0.068 | 86.106
12 | 1.371 | 0.01639 | -0.069 | 83.696
12.5 | 1.378 | 0.01718 | -0.069 | 80.178
13 | 1.379 | 0.01819 | -0.069 | 75.814
13.5 | 1.374 | 0.01944 | -0.07 | 70.665
14 | 1.364 | 0.02075 | -0.07 | 65.75
14.5 | 1.345 | 0.02291 | -0.07 | 58.713
15 | 1.314 | 0.02655 | -0.069 | 49.499
15.5 | 1.261 | 0.03584 | -0.066 | 35.197
16 | 1.187 | 0.05702 | -0.062 | 20.82
16.5 | 1.133 | 0.0768 | -0.058 | 14.753
17 | 1.09 | 0.09463 | -0.054 | 11.518
17.5 | 1.057 | 0.107 | -0.052 | 9.882
18 | 1.029 | 0.11582 | -0.051 | 8.888

## 100. Re 8M Mach 0.10 (2)
BIGFOIL.COM POLAR EXPORT
c141e
LOCKHEED C-141 BL761.11 |  |  |  | Cl Max: | 1.9745 | at alpha= | 20 | deg
XFOIL ncrit=9 |  |  |  | L/D Max: | 128.727 | at alpha= | 8.5 | deg
Re: | 8000000 |  |  | Cd Min: | 0.03525 | at alpha= | 20 | deg
Mach: | 0.1 |  |  | Cl=0 at alpha= | -2.387 | deg
|  |  |  | @ Cl=0.1, Cd= | 0.0050915
|  |  |  | @ Cl=0.4, Cd= | 0.005957
|  |  |  | @ Cl=0.6, Cd= | 0.0060303
alpha (deg) | Cl | Cd | Cm | Cl/Cd
-20 | -1.6608 | 0.03232 | -0.0914 | -51.3861
-19.5 | -1.6659 | 0.02781 | -0.09 | -59.9029
-19 | -1.6602 | 0.02478 | -0.087 | -66.9976
-18.5 | -1.6479 | 0.02257 | -0.0829 | -73.0128
-18 | -1.6379 | 0.02103 | -0.0767 | -77.884
-17.5 | -1.6012 | 0.01951 | -0.0749 | -82.0707
-16 | -1.4591 | 0.01599 | -0.0735 | -91.2508
-15.5 | -1.4154 | 0.01513 | -0.0716 | -93.5492
-15 | -1.3688 | 0.01435 | -0.0702 | -95.3868
-14.5 | -1.3216 | 0.01362 | -0.0688 | -97.0338
-14 | -1.275 | 0.01279 | -0.0673 | -99.6873
-13.5 | -1.2257 | 0.012 | -0.0663 | -102.1417
-13 | -1.175 | 0.01132 | -0.0654 | -103.7986
-12.5 | -1.1235 | 0.01075 | -0.0646 | -104.5116
-12 | -1.0711 | 0.01026 | -0.0639 | -104.3957
-11.5 | -1.0174 | 0.0098 | -0.0635 | -103.8163
-11 | -0.9642 | 0.00924 | -0.063 | -104.3506
-10.5 | -0.9106 | 0.00876 | -0.0625 | -103.9498
-10 | -0.8561 | 0.00837 | -0.0621 | -102.282
-9.5 | -0.8005 | 0.00801 | -0.062 | -99.9376
-9 | -0.7451 | 0.00764 | -0.0618 | -97.5262
-8.5 | -0.69 | 0.00727 | -0.0615 | -94.9106
-8 | -0.6338 | 0.00697 | -0.0615 | -90.9326
-7.5 | -0.5771 | 0.00671 | -0.0615 | -86.006
-7 | -0.5213 | 0.00641 | -0.0613 | -81.3261
-6.5 | -0.4645 | 0.00615 | -0.0614 | -75.5285
-6 | -0.4077 | 0.00597 | -0.0614 | -68.2915
-5.5 | -0.3512 | 0.00573 | -0.0614 | -61.2914
-5 | -0.2942 | 0.00556 | -0.0614 | -52.9137
-4.5 | -0.2375 | 0.00539 | -0.0614 | -44.0631
-4 | -0.1803 | 0.00525 | -0.0615 | -34.3429
-3.5 | -0.1236 | 0.00513 | -0.0615 | -24.0936
-3 | -0.0673 | 0.00505 | -0.0615 | -13.3267
-2.5 | -0.0127 | 0.00511 | -0.061 | -2.4853
-2 | 0.0435 | 0.00508 | -0.0609 | 8.563
-1.5 | 0.0996 | 0.00509 | -0.0609 | 19.5678
-1 | 0.1533 | 0.00529 | -0.0603 | 28.9792
-0.5 | 0.2068 | 0.00553 | -0.0598 | 37.396
0 | 0.2583 | 0.00589 | -0.0589 | 43.854
1 | 0.3626 | 0.00605 | -0.0575 | 59.9339
1.5 | 0.4149 | 0.00592 | -0.057 | 70.0845
2 | 0.4683 | 0.00588 | -0.0565 | 79.6429
2.5 | 0.5211 | 0.00604 | -0.0559 | 86.2748
3 | 0.5746 | 0.00604 | -0.0554 | 95.1325
3.5 | 0.6271 | 0.00602 | -0.0545 | 104.1694
4 | 0.6814 | 0.00621 | -0.0541 | 109.7262
4.5 | 0.7352 | 0.00644 | -0.0535 | 114.1615
5 | 0.7873 | 0.00677 | -0.0526 | 116.2925
5.5 | 0.8386 | 0.00709 | -0.0515 | 118.2793
6 | 0.8921 | 0.00739 | -0.0509 | 120.7172
7 | 1.0086 | 0.00805 | -0.0521 | 125.2919
7.5 | 1.0681 | 0.00841 | -0.053 | 127.0036
8 | 1.1257 | 0.00875 | -0.0535 | 128.6514
8.5 | 1.1727 | 0.00911 | -0.0517 | 128.7267
9 | 1.2219 | 0.00955 | -0.0503 | 127.9476
9.5 | 1.2726 | 0.00992 | -0.0493 | 128.2863
10 | 1.3229 | 0.01032 | -0.0483 | 128.188
10.5 | 1.3721 | 0.01079 | -0.0471 | 127.164
11 | 1.42 | 0.01135 | -0.0457 | 125.1101
11.5 | 1.4679 | 0.01185 | -0.0443 | 123.8734
12 | 1.5152 | 0.01236 | -0.0428 | 122.589
12.5 | 1.561 | 0.01292 | -0.0411 | 120.8204
13 | 1.6043 | 0.01355 | -0.039 | 118.3985
13.5 | 1.6424 | 0.01426 | -0.0359 | 115.1753
14 | 1.6786 | 0.01505 | -0.0325 | 111.5349
14.5 | 1.7158 | 0.01578 | -0.0295 | 108.7326
15 | 1.7515 | 0.0166 | -0.0264 | 105.512
15.5 | 1.7853 | 0.01752 | -0.0231 | 101.9007
16 | 1.8169 | 0.01857 | -0.0197 | 97.8406
16.5 | 1.8457 | 0.0198 | -0.0161 | 93.2172
17 | 1.8714 | 0.02125 | -0.0123 | 88.0659
17.5 | 1.8936 | 0.02298 | -0.0084 | 82.4021
18 | 1.9123 | 0.025 | -0.0045 | 76.492
18.5 | 1.9325 | 0.02701 | -0.0012 | 71.5476
19 | 1.9501 | 0.02933 | 0.0019 | 66.4882
19.5 | 1.9644 | 0.03201 | 0.0048 | 61.3683
20 | 1.9745 | 0.03525 | 0.0073 | 56.0142

## 101. Re 8M Mach 0.25 (1)
BIGFOIL.COM POLAR EXPORT
c141e
LOCKHEED C-141 BL761.11 |  |  |  | Cl Max: | 1.309 | at alpha= | 11 | deg
JavaFoil+Calcfoil stall+Eppler ext transition |  |  |  | L/D Max: | 119.008 | at alpha= | 8.5 | deg
Re: | 8000000 |  |  | Cd Min: | 0.00861 | at alpha= | -1.5 | deg
Mach: | 0.25 |  |  | Cl=0 at alpha= | -2.2869 | deg
|  |  |  | @ Cl=0.1, Cd= | 0.008611
|  |  |  | @ Cl=0.4, Cd= | 0.0089877
|  |  |  | @ Cl=0.6, Cd= | 0.009782
alpha (deg) | Cl | Cd | Cm | Cl/Cd
-15.5 | -0.535 | 0.11675 | -0.021 | -4.582
-15 | -0.57 | 0.10871 | -0.022 | -5.245
-14.5 | -0.601 | 0.10128 | -0.023 | -5.934
-14 | -0.627 | 0.09504 | -0.023 | -6.598
-13.5 | -0.649 | 0.08813 | -0.024 | -7.36
-13 | -0.665 | 0.0817 | -0.025 | -8.145
-12.5 | -0.677 | 0.07547 | -0.026 | -8.968
-12 | -0.687 | 0.0665 | -0.029 | -10.332
-11.5 | -0.7 | 0.05334 | -0.032 | -13.131
-11 | -0.795 | 0.01537 | -0.043 | -51.686
-10.5 | -0.8 | 0.01275 | -0.045 | -62.765
-10 | -0.783 | 0.01195 | -0.046 | -65.528
-9.5 | -0.757 | 0.00951 | -0.047 | -79.629
-9 | -0.725 | 0.01129 | -0.047 | -64.285
-8.5 | -0.688 | 0.01093 | -0.048 | -62.95
-8 | -0.646 | 0.01052 | -0.049 | -61.401
-7.5 | -0.598 | 0.01024 | -0.049 | -58.438
-7 | -0.548 | 0.01 | -0.05 | -54.765
-6.5 | -0.495 | 0.00974 | -0.05 | -50.814
-6 | -0.44 | 0.00958 | -0.051 | -45.925
-5.5 | -0.384 | 0.00937 | -0.052 | -40.995
-5 | -0.327 | 0.00924 | -0.052 | -35.342
-4.5 | -0.268 | 0.00909 | -0.053 | -29.478
-4 | -0.209 | 0.00895 | -0.053 | -23.314
-3.5 | -0.148 | 0.00885 | -0.054 | -16.769
-3 | -0.088 | 0.00876 | -0.055 | -10.005
-2.5 | -0.026 | 0.00873 | -0.055 | -3.029
-2 | 0.035 | 0.00867 | -0.056 | 4.048
-1.5 | 0.097 | 0.00861 | -0.056 | 11.243
-1 | 0.159 | 0.00863 | -0.057 | 18.375
-0.5 | 0.221 | 0.00864 | -0.058 | 25.527
0 | 0.282 | 0.0087 | -0.058 | 32.473
0.5 | 0.344 | 0.00885 | -0.059 | 38.883
1 | 0.405 | 0.009 | -0.059 | 45.049
1.5 | 0.467 | 0.0091 | -0.06 | 51.297
2 | 0.528 | 0.00953 | -0.061 | 55.403
2.5 | 0.588 | 0.00973 | -0.061 | 60.438
3 | 0.648 | 0.00999 | -0.062 | 64.865
3.5 | 0.707 | 0.01022 | -0.062 | 69.207
4 | 0.766 | 0.01044 | -0.063 | 73.312
4.5 | 0.823 | 0.01078 | -0.063 | 76.347
5 | 0.879 | 0.01127 | -0.064 | 78
5.5 | 0.934 | 0.01159 | -0.065 | 80.579
6 | 0.987 | 0.01196 | -0.065 | 82.554
6.5 | 1.038 | 0.01232 | -0.066 | 84.262
7 | 1.088 | 0.01271 | -0.066 | 85.541
7.5 | 1.132 | 0.00961 | -0.067 | 117.731
8 | 1.176 | 0.00994 | -0.067 | 118.316
8.5 | 1.212 | 0.01019 | -0.068 | 119.008
9 | 1.243 | 0.01053 | -0.068 | 118.078
9.5 | 1.269 | 0.01426 | -0.068 | 89.036
10 | 1.289 | 0.01483 | -0.069 | 86.916
10.5 | 1.302 | 0.01545 | -0.069 | 84.277
11 | 1.309 | 0.01619 | -0.07 | 80.873
11.5 | 1.308 | 0.01697 | -0.07 | 77.065
12 | 1.299 | 0.01805 | -0.07 | 71.95
12.5 | 1.28 | 0.01948 | -0.071 | 65.733
13 | 1.251 | 0.02145 | -0.07 | 58.307
13.5 | 1.201 | 0.02531 | -0.069 | 47.43
14 | 1.077 | 0.05107 | -0.062 | 21.084
14.5 | 0.983 | 0.08207 | -0.053 | 11.983
15 | 0.934 | 0.09297 | -0.051 | 10.043
15.5 | 0.879 | 0.10634 | -0.047 | 8.263
16 | 0.825 | 0.11724 | -0.045 | 7.037

## 102. Re 8M Mach 0.25 (2)
BIGFOIL.COM POLAR EXPORT
c141e
LOCKHEED C-141 BL761.11 |  |  |  | Cl Max: | 1.8912 | at alpha= | 18 | deg
XFOIL ncrit=9 |  |  |  | L/D Max: | 127.223 | at alpha= | 8 | deg
Re: | 8000000 |  |  | Cd Min: | 0.2168 | at alpha= | -20 | deg
Mach: | 0.25 |  |  | Cl=0 at alpha= | -2.3874 | deg
|  |  |  | @ Cl=0.1, Cd= | 0.00511
|  |  |  | @ Cl=0.4, Cd= | 0.0060581
|  |  |  | @ Cl=0.6, Cd= | 0.00611
alpha (deg) | Cl | Cd | Cm | Cl/Cd
-20 | -0.7242 | 0.2168 | 0.0187 | -3.3404
-19.5 | -0.7092 | 0.21012 | 0.0144 | -3.3752
-19 | -0.7647 | 0.18175 | -0.0002 | -4.2074
-18.5 | -0.7795 | 0.16846 | -0.0079 | -4.6272
-18 | -0.7997 | 0.15466 | -0.016 | -5.1707
-17.5 | -1.3694 | 0.05121 | -0.0935 | -26.7409
-17 | -1.4328 | 0.03691 | -0.1044 | -38.8187
-16.5 | -1.4618 | 0.02988 | -0.1042 | -48.9224
-16 | -1.4758 | 0.02578 | -0.0985 | -57.2459
-15.5 | -1.4516 | 0.0223 | -0.0956 | -65.0942
-15 | -1.417 | 0.01978 | -0.0922 | -71.638
-14.5 | -1.378 | 0.01784 | -0.0884 | -77.2422
-14 | -1.3341 | 0.01625 | -0.0849 | -82.0985
-13.5 | -1.2856 | 0.01493 | -0.0819 | -86.1085
-13 | -1.2329 | 0.01381 | -0.0795 | -89.2759
-12.5 | -1.1805 | 0.01264 | -0.0772 | -93.394
-12 | -1.1266 | 0.01167 | -0.075 | -96.5381
-11.5 | -1.0698 | 0.01089 | -0.0734 | -98.2369
-11 | -1.0122 | 0.01022 | -0.0719 | -99.0411
-10.5 | -0.9542 | 0.00966 | -0.0706 | -98.7785
-10 | -0.8966 | 0.00905 | -0.0694 | -99.0718
-9.5 | -0.838 | 0.0085 | -0.0684 | -98.5882
-9 | -0.7789 | 0.00807 | -0.0676 | -96.518
-8.5 | -0.7199 | 0.00771 | -0.0668 | -93.3722
-8 | -0.661 | 0.00726 | -0.0662 | -91.0468
-7.5 | -0.6016 | 0.00692 | -0.0657 | -86.9364
-7 | -0.5422 | 0.00665 | -0.0653 | -81.5338
-6.5 | -0.483 | 0.00632 | -0.0649 | -76.4241
-6 | -0.4237 | 0.00607 | -0.0646 | -69.8023
-5.5 | -0.3645 | 0.00587 | -0.0643 | -62.0954
-5 | -0.3055 | 0.00565 | -0.0641 | -54.0708
-4.5 | -0.2462 | 0.00549 | -0.064 | -44.8452
-4 | -0.187 | 0.00531 | -0.0639 | -35.2166
-3.5 | -0.1282 | 0.00518 | -0.0638 | -24.749
-3 | -0.0695 | 0.00507 | -0.0637 | -13.7081
-2.5 | -0.013 | 0.00512 | -0.0631 | -2.5391
-2 | 0.0447 | 0.00511 | -0.0629 | 8.7476
-1.5 | 0.1027 | 0.00511 | -0.0628 | 20.0978
-1 | 0.1578 | 0.00531 | -0.0621 | 29.7175
-0.5 | 0.2128 | 0.00554 | -0.0614 | 38.4116
1 | 0.3725 | 0.00614 | -0.0588 | 60.6678
1.5 | 0.4262 | 0.00598 | -0.0581 | 71.2709
2 | 0.4812 | 0.00594 | -0.0575 | 81.0101
2.5 | 0.5352 | 0.00612 | -0.0567 | 87.451
3 | 0.5908 | 0.00611 | -0.0561 | 96.6939
3.5 | 0.645 | 0.00611 | -0.0551 | 105.5646
4 | 0.7012 | 0.00631 | -0.0544 | 111.1252
4.5 | 0.7563 | 0.0066 | -0.0536 | 114.5909
5 | 0.81 | 0.00695 | -0.0523 | 116.5468
5.5 | 0.8635 | 0.00726 | -0.051 | 118.9394
6 | 0.9197 | 0.00758 | -0.0502 | 121.3325
6.5 | 0.9793 | 0.00792 | -0.0502 | 123.649
7 | 1.0422 | 0.00832 | -0.051 | 125.2644
7.5 | 1.1047 | 0.0087 | -0.0515 | 126.977
8 | 1.159 | 0.00911 | -0.0502 | 127.2228
8.5 | 1.2098 | 0.00956 | -0.0481 | 126.5481
9 | 1.2631 | 0.00997 | -0.0465 | 126.6901
9.5 | 1.316 | 0.01043 | -0.0448 | 126.1745
10 | 1.3679 | 0.01099 | -0.0428 | 124.4677
10.5 | 1.4188 | 0.0116 | -0.0406 | 122.3103
11 | 1.4699 | 0.01216 | -0.0383 | 120.8799
11.5 | 1.5191 | 0.01279 | -0.0357 | 118.7725
12 | 1.5646 | 0.0135 | -0.0323 | 115.8963
12.5 | 1.6053 | 0.01436 | -0.0281 | 111.7897
13 | 1.6457 | 0.01526 | -0.024 | 107.844
13.5 | 1.6858 | 0.01618 | -0.0198 | 104.1904
14 | 1.7241 | 0.01723 | -0.0155 | 100.0638
14.5 | 1.7596 | 0.01845 | -0.011 | 95.3713
15 | 1.7918 | 0.01989 | -0.0062 | 90.0855
15.5 | 1.8196 | 0.02165 | -0.0012 | 84.0462
16 | 1.8403 | 0.02392 | 0.0041 | 76.9356
16.5 | 1.8593 | 0.02645 | 0.0091 | 70.2949
17 | 1.8759 | 0.02929 | 0.0135 | 64.0457
17.5 | 1.8865 | 0.03281 | 0.0176 | 57.4977
18 | 1.8912 | 0.03711 | 0.021 | 50.962
18.5 | 1.8882 | 0.04255 | 0.0233 | 44.376
19 | 1.8772 | 0.04943 | 0.024 | 37.9769
19.5 | 1.8554 | 0.05814 | 0.0228 | 31.9126
20 | 1.8186 | 0.06955 | 0.0189 | 26.1481

## 103. Re 8M Mach 0.50 (1)
BIGFOIL.COM POLAR EXPORT
c141e
LOCKHEED C-141 BL761.11 |  |  |  | Cl Max: | 1.231 | at alpha= | 20 | deg
JavaFoil+Calcfoil stall+Eppler ext transition |  |  |  | L/D Max: | 106.308 | at alpha= | 6 | deg
Re: | 8000000 |  |  | Cd Min: | 0.0088 | at alpha= | -1.5 | deg
Mach: | 0.5 |  |  | Cl=0 at alpha= | -2.2868 | deg
|  |  |  | @ Cl=0.1, Cd= | 0.0088104
|  |  |  | @ Cl=0.4, Cd= | 0.0092548
|  |  |  | @ Cl=0.6, Cd= | 0.010146
alpha (deg) | Cl | Cd | Cm | Cl/Cd
-20 | -0.961 | 0.15458 | -0.023 | -6.215
-19.5 | -0.935 | 0.1503 | -0.024 | -6.218
-19 | -0.909 | 0.15237 | -0.024 | -5.967
-18.5 | -0.883 | 0.14377 | -0.025 | -6.143
-18 | -0.857 | 0.13791 | -0.025 | -6.211
-17.5 | -0.829 | 0.13335 | -0.025 | -6.219
-17 | -0.801 | 0.12915 | -0.025 | -6.206
-16.5 | -0.773 | 0.125 | -0.024 | -6.186
-16 | -0.746 | 0.12053 | -0.025 | -6.193
-15.5 | -0.72 | 0.13139 | -0.025 | -5.477
-15 | -0.693 | 0.1101 | -0.025 | -6.295
-14.5 | -0.666 | 0.1059 | -0.025 | -6.291
-14 | -0.64 | 0.10678 | -0.026 | -5.994
-13.5 | -0.613 | 0.09976 | -0.026 | -6.146
-13 | -0.586 | 0.09528 | -0.026 | -6.148
-12.5 | -0.558 | 0.09198 | -0.026 | -6.064
-12 | -0.53 | 0.08761 | -0.025 | -6.049
-11.5 | -0.503 | 0.08569 | -0.026 | -5.869
-11 | -0.476 | 0.08271 | -0.026 | -5.754
-10.5 | -0.449 | 0.07814 | -0.026 | -5.746
-10 | -0.422 | 0.07453 | -0.027 | -5.661
-9.5 | -0.395 | 0.07021 | -0.027 | -5.621
-9 | -0.368 | 0.06273 | -0.027 | -5.862
-8.5 | -0.341 | 0.05728 | -0.029 | -5.957
-8 | -0.315 | 0.05249 | -0.03 | -5.994
-7.5 | -0.442 | 0.04673 | -0.033 | -9.466
-7 | -0.54 | 0.00944 | -0.055 | -57.228
-6.5 | -0.512 | 0.01084 | -0.056 | -47.193
-6 | -0.467 | 0.01048 | -0.057 | -44.58
-5.5 | -0.415 | 0.01007 | -0.058 | -41.166
-5 | -0.356 | 0.00982 | -0.058 | -36.306
-4.5 | -0.295 | 0.00957 | -0.059 | -30.817
-4 | -0.231 | 0.00933 | -0.06 | -24.714
-3.5 | -0.165 | 0.00918 | -0.06 | -17.95
-3 | -0.098 | 0.00903 | -0.061 | -10.795
-2.5 | -0.029 | 0.00896 | -0.062 | -3.288
-2 | 0.039 | 0.00889 | -0.062 | 4.403
-1.5 | 0.108 | 0.0088 | -0.063 | 12.287
-1 | 0.177 | 0.00884 | -0.064 | 20.049
-0.5 | 0.246 | 0.00887 | -0.064 | 27.789
0 | 0.316 | 0.00895 | -0.065 | 35.277
0.5 | 0.384 | 0.00922 | -0.066 | 41.668
1 | 0.453 | 0.00937 | -0.066 | 48.363
1.5 | 0.521 | 0.00951 | -0.067 | 54.827
2 | 0.589 | 0.01009 | -0.068 | 58.361
2.5 | 0.656 | 0.01043 | -0.068 | 62.875
3 | 0.722 | 0.01074 | -0.069 | 67.194
3.5 | 0.786 | 0.01107 | -0.07 | 70.98
4 | 0.848 | 0.01145 | -0.07 | 74.092
4.5 | 0.906 | 0.0091 | -0.071 | 99.606
5 | 0.963 | 0.00938 | -0.071 | 102.65
5.5 | 1.014 | 0.00968 | -0.072 | 104.698
6 | 1.059 | 0.00996 | -0.072 | 106.308
6.5 | 1.095 | 0.01367 | -0.073 | 80.121
7 | 1.117 | 0.01432 | -0.074 | 78.014
7.5 | 1.117 | 0.01499 | -0.074 | 74.508
8 | 1.069 | 0.01614 | -0.075 | 66.236
8.5 | 0.715 | 0.01895 | -0.074 | 37.7
9 | 0.629 | 0.05677 | -0.049 | 11.079
9.5 | 0.647 | 0.06724 | -0.043 | 9.618
10 | 0.674 | 0.07265 | -0.044 | 9.279
10.5 | 0.701 | 0.07788 | -0.044 | 9.001
11 | 0.724 | 0.0811 | -0.041 | 8.932
11.5 | 0.75 | 0.09749 | -0.04 | 7.697
12 | 0.781 | 0.08978 | -0.045 | 8.701
12.5 | 0.81 | 0.09332 | -0.046 | 8.678
13 | 0.838 | 0.09822 | -0.048 | 8.529
13.5 | 0.861 | 0.10156 | -0.046 | 8.48
14 | 0.888 | 0.10551 | -0.046 | 8.416
14.5 | 0.915 | 0.10929 | -0.047 | 8.369
15 | 0.944 | 0.11271 | -0.049 | 8.379
15.5 | 0.973 | 0.11667 | -0.051 | 8.339
16 | 1.004 | 0.11904 | -0.053 | 8.436
16.5 | 1.032 | 0.1252 | -0.054 | 8.243
17 | 1.052 | 0.14105 | -0.052 | 7.458
17.5 | 1.077 | 0.13059 | -0.052 | 8.249
18 | 1.104 | 0.13582 | -0.052 | 8.13
18.5 | 1.136 | 0.13801 | -0.055 | 8.231
19 | 1.168 | 0.13981 | -0.057 | 8.353
19.5 | 1.2 | 0.14004 | -0.06 | 8.571
20 | 1.231 | 0.14255 | -0.061 | 8.633

## 104. Re 8M Mach 0.50 (2)
BIGFOIL.COM POLAR EXPORT
c141e
LOCKHEED C-141 BL761.11 |  |  |  | Cl Max: | 1.3641 | at alpha= | 9 | deg
XFOIL ncrit=9 |  |  |  | L/D Max: | 121.782 | at alpha= | 7 | deg
Re: | 8000000 |  |  | Cd Min: | 0.25107 | at alpha= | -20 | deg
Mach: | 0.5 |  |  | Cl=0 at alpha= | -2.3885 | deg
|  |  |  | @ Cl=0.1, Cd= | 0.0052047
|  |  |  | @ Cl=0.4, Cd= | 0.0065428
|  |  |  | @ Cl=0.6, Cd= | 0.0064259
alpha (deg) | Cl | Cd | Cm | Cl/Cd
-20 | -0.7366 | 0.25107 | 0.0265 | -2.9338
-19.5 | -0.7164 | 0.24254 | 0.0213 | -2.9537
-19 | -0.6946 | 0.23513 | 0.0165 | -2.9541
-18.5 | -0.6737 | 0.22727 | 0.0117 | -2.9643
-18 | -0.6537 | 0.21917 | 0.0069 | -2.9826
-17.5 | -0.6367 | 0.20988 | 0.0019 | -3.0336
-17 | -0.6202 | 0.20092 | -0.003 | -3.0868
-16.5 | -0.6013 | 0.19311 | -0.0074 | -3.1138
-16 | -0.583 | 0.18526 | -0.0116 | -3.1469
-15.5 | -0.5668 | 0.17702 | -0.0158 | -3.2019
-15 | -0.5565 | 0.16751 | -0.0204 | -3.3222
-14.5 | -0.5485 | 0.15783 | -0.025 | -3.4753
-14 | -0.5368 | 0.1498 | -0.0287 | -3.5834
-13.5 | -0.5312 | 0.14134 | -0.032 | -3.7583
-13 | -0.5294 | 0.13053 | -0.0379 | -4.0558
-12.5 | -0.5365 | 0.11867 | -0.0448 | -4.5209
-12 | -0.5349 | 0.10887 | -0.0506 | -4.9132
-11.5 | -0.546 | 0.09725 | -0.0581 | -5.6144
-11 | -0.5664 | 0.08511 | -0.0662 | -6.6549
-10 | -0.6116 | 0.06274 | -0.0815 | -9.7482
-9.5 | -0.6236 | 0.05012 | -0.0961 | -12.4421
-9 | -0.6494 | 0.04116 | -0.101 | -15.7775
-8.5 | -0.6693 | 0.03218 | -0.101 | -20.7986
-8 | -0.6843 | 0.02219 | -0.0984 | -30.8382
-7.5 | -0.6921 | 0.01213 | -0.0929 | -57.0569
-7 | -0.6412 | 0.0086 | -0.0878 | -74.5581
-6.5 | -0.5715 | 0.00755 | -0.0842 | -75.6954
-6 | -0.4994 | 0.00696 | -0.0816 | -71.7529
-5.5 | -0.4284 | 0.00648 | -0.0795 | -66.1111
-5 | -0.3576 | 0.00616 | -0.0778 | -58.0519
-4.5 | -0.2874 | 0.00587 | -0.0764 | -48.9608
-4 | -0.2178 | 0.00563 | -0.0754 | -38.6856
-3.5 | -0.1489 | 0.00542 | -0.0745 | -27.4723
-3 | -0.0807 | 0.00527 | -0.0738 | -15.3131
-2.5 | -0.0143 | 0.00518 | -0.0729 | -2.7606
-2 | 0.0498 | 0.00522 | -0.0718 | 9.5402
-1.5 | 0.1156 | 0.0052 | -0.0712 | 22.2308
-1 | 0.1773 | 0.00539 | -0.0699 | 32.8942
-0.5 | 0.2386 | 0.00564 | -0.0686 | 42.305
0 | 0.2956 | 0.00614 | -0.0666 | 48.1433
0.5 | 0.3541 | 0.00652 | -0.0649 | 54.3098
1 | 0.4145 | 0.00655 | -0.0636 | 63.2824
2 | 0.5333 | 0.00637 | -0.0606 | 83.7206
2.5 | 0.5953 | 0.00642 | -0.0593 | 92.7259
3 | 0.6593 | 0.0065 | -0.058 | 101.4308
3.5 | 0.7214 | 0.00657 | -0.0561 | 109.8021
4.5 | 0.8455 | 0.00732 | -0.0516 | 115.5055
5 | 0.9075 | 0.00769 | -0.0488 | 118.0104
5.5 | 0.9704 | 0.00806 | -0.0459 | 120.397
7 | 1.1825 | 0.00971 | -0.0395 | 121.7817
7.5 | 1.2411 | 0.01048 | -0.0341 | 118.4256
8 | 1.2956 | 0.01144 | -0.0276 | 113.2517
8.5 | 1.3407 | 0.01302 | -0.0193 | 102.9724
9 | 1.3641 | 0.01597 | -0.0088 | 85.4164
9.5 | 1.3609 | 0.02053 | 0.0029 | 66.2884
10 | 1.3335 | 0.02656 | 0.0138 | 50.2071
10.5 | 1.29 | 0.03425 | 0.0213 | 37.6642
11 | 1.2464 | 0.04355 | 0.0234 | 28.62
11.5 | 1.2066 | 0.05481 | 0.0199 | 22.0142
12 | 1.1732 | 0.06835 | 0.0113 | 17.1646
12.5 | 1.1464 | 0.08337 | 0.0019 | 13.7507
13 | 1.1162 | 0.09648 | -0.0044 | 11.5692
13.5 | 1.0894 | 0.10907 | -0.0109 | 9.9881
14 | 1.066 | 0.12165 | -0.0179 | 8.7628

## 105. Re 10M Mach 0.00 (1)
BIGFOIL.COM POLAR EXPORT
c141e
LOCKHEED C-141 BL761.11 |  |  |  | Cl Max: | 1.394 | at alpha= | 13 | deg
JavaFoil+Calcfoil stall+Eppler ext transition |  |  |  | L/D Max: | 125.173 | at alpha= | 9.5 | deg
Re: | 10000000 |  |  | Cd Min: | 0.00852 | at alpha= | -1.5 | deg
Mach: | 0 |  |  | Cl=0 at alpha= | -2.2833 | deg
|  |  |  | @ Cl=0.1, Cd= | 0.00852
|  |  |  | @ Cl=0.4, Cd= | 0.0088383
|  |  |  | @ Cl=0.6, Cd= | 0.0095735
alpha (deg) | Cl | Cd | Cm | Cl/Cd
-17 | -0.757 | 0.11818 | -0.022 | -6.404
-16.5 | -0.767 | 0.11087 | -0.022 | -6.918
-16 | -0.775 | 0.10511 | -0.023 | -7.37
-15.5 | -0.781 | 0.09887 | -0.024 | -7.896
-15 | -0.786 | 0.09117 | -0.025 | -8.624
-14.5 | -0.788 | 0.0857 | -0.025 | -9.193
-14 | -0.787 | 0.0806 | -0.026 | -9.763
-13.5 | -0.788 | 0.07164 | -0.028 | -11.004
-13 | -0.802 | 0.05442 | -0.032 | -14.737
-12.5 | -0.896 | 0.0157 | -0.04 | -57.095
-12 | -0.897 | 0.01327 | -0.042 | -67.61
-11.5 | -0.883 | 0.01226 | -0.043 | -71.998
-11 | -0.859 | 0.00971 | -0.043 | -88.496
-10.5 | -0.832 | 0.00944 | -0.044 | -88.116
-10 | -0.8 | 0.01124 | -0.045 | -71.213
-9.5 | -0.764 | 0.01085 | -0.045 | -70.434
-9 | -0.725 | 0.01056 | -0.046 | -68.641
-8.5 | -0.682 | 0.01029 | -0.046 | -66.289
-8 | -0.637 | 0.01002 | -0.047 | -63.524
-7.5 | -0.587 | 0.00981 | -0.048 | -59.889
-7 | -0.536 | 0.00959 | -0.048 | -55.883
-6.5 | -0.483 | 0.00942 | -0.049 | -51.272
-6 | -0.429 | 0.00927 | -0.049 | -46.285
-5.5 | -0.374 | 0.00914 | -0.05 | -40.873
-5 | -0.317 | 0.00898 | -0.051 | -35.356
-4.5 | -0.26 | 0.0089 | -0.051 | -29.243
-4 | -0.202 | 0.0088 | -0.052 | -23.007
-3.5 | -0.144 | 0.0087 | -0.052 | -16.537
-3 | -0.085 | 0.00863 | -0.053 | -9.845
-2.5 | -0.026 | 0.00857 | -0.053 | -2.989
-2 | 0.034 | 0.00855 | -0.054 | 3.975
-1.5 | 0.094 | 0.00852 | -0.055 | 11.002
-1 | 0.154 | 0.00852 | -0.055 | 18.036
-0.5 | 0.214 | 0.00857 | -0.056 | 24.933
0 | 0.273 | 0.00896 | -0.056 | 30.524
0.5 | 0.333 | 0.00871 | -0.057 | 38.226
1 | 0.393 | 0.00883 | -0.058 | 44.445
1.5 | 0.452 | 0.0089 | -0.058 | 50.793
2 | 0.511 | 0.00933 | -0.059 | 54.784
2.5 | 0.57 | 0.00947 | -0.059 | 60.175
3 | 0.628 | 0.00967 | -0.06 | 64.976
3.5 | 0.686 | 0.00986 | -0.06 | 69.554
4 | 0.743 | 0.01007 | -0.061 | 73.719
4.5 | 0.799 | 0.01034 | -0.061 | 77.207
5 | 0.854 | 0.01076 | -0.062 | 79.369
5.5 | 0.908 | 0.01106 | -0.062 | 82.051
6 | 0.961 | 0.01133 | -0.063 | 84.77
6.5 | 1.012 | 0.0116 | -0.064 | 87.297
7 | 1.062 | 0.01195 | -0.064 | 88.866
7.5 | 1.111 | 0.01222 | -0.065 | 90.865
8 | 1.157 | 0.01269 | -0.065 | 91.158
8.5 | 1.197 | 0.00966 | -0.065 | 123.928
9 | 1.234 | 0.00991 | -0.066 | 124.464
9.5 | 1.268 | 0.01013 | -0.066 | 125.173
10 | 1.299 | 0.01043 | -0.067 | 124.503
10.5 | 1.325 | 0.01398 | -0.067 | 94.824
11 | 1.348 | 0.0145 | -0.068 | 92.912
11.5 | 1.366 | 0.0151 | -0.068 | 90.473
12 | 1.38 | 0.01564 | -0.069 | 88.25
12.5 | 1.389 | 0.01642 | -0.069 | 84.639
13 | 1.394 | 0.01739 | -0.069 | 80.141
13.5 | 1.393 | 0.01838 | -0.069 | 75.794
14 | 1.388 | 0.01947 | -0.07 | 71.329
14.5 | 1.378 | 0.02085 | -0.07 | 66.112
15 | 1.358 | 0.0232 | -0.069 | 58.54
15.5 | 1.325 | 0.02761 | -0.068 | 47.987
16 | 1.285 | 0.03444 | -0.067 | 37.306
16.5 | 1.226 | 0.04968 | -0.064 | 24.677
17 | 1.164 | 0.07273 | -0.059 | 15.999
17.5 | 1.121 | 0.09049 | -0.056 | 12.389
18 | 1.09 | 0.10229 | -0.054 | 10.66

## 106. Re 10M Mach 0.00 (2)
BIGFOIL.COM POLAR EXPORT
c141e
LOCKHEED C-141 BL761.11 |  |  |  | Cl Max: | 2.0119 | at alpha= | 20 | deg
XFOIL ncrit=9 |  |  |  | L/D Max: | 135.037 | at alpha= | 9.5 | deg
Re: | 10000000 |  |  | Cd Min: | 0.02984 | at alpha= | 20 | deg
Mach: | 0 |  |  | Cl=0 at alpha= | -2.3668 | deg
|  |  |  | @ Cl=0.1, Cd= | 0.0051552
|  |  |  | @ Cl=0.4, Cd= | 0.0060457
|  |  |  | @ Cl=0.6, Cd= | 0.0059686
alpha (deg) | Cl | Cd | Cm | Cl/Cd
-20 | -1.7237 | 0.02491 | -0.0842 | -69.1971
-19.5 | -1.7112 | 0.02269 | -0.0809 | -75.4165
-19 | -1.6949 | 0.02097 | -0.0768 | -80.825
-18.5 | -1.6786 | 0.01965 | -0.0715 | -85.4249
-18 | -1.6384 | 0.0183 | -0.0707 | -89.5301
-17.5 | -1.5942 | 0.0171 | -0.0702 | -93.2281
-17 | -1.5468 | 0.01604 | -0.0702 | -96.4339
-16.5 | -1.5042 | 0.01517 | -0.0687 | -99.1562
-15.5 | -1.4146 | 0.01368 | -0.0661 | -103.4064
-15 | -1.3682 | 0.01304 | -0.0649 | -104.9233
-14.5 | -1.3198 | 0.01244 | -0.0641 | -106.0932
-14 | -1.2702 | 0.01182 | -0.0634 | -107.4619
-13.5 | -1.2209 | 0.01114 | -0.0627 | -109.5961
-13 | -1.1709 | 0.01053 | -0.062 | -111.1966
-12.5 | -1.1194 | 0.01001 | -0.0615 | -111.8282
-12 | -1.0667 | 0.00955 | -0.0612 | -111.6963
-11.5 | -1.0135 | 0.00915 | -0.061 | -110.765
-11 | -0.9605 | 0.00872 | -0.0606 | -110.1491
-10.5 | -0.9069 | 0.00827 | -0.0604 | -109.6614
-10 | -0.8525 | 0.00788 | -0.0603 | -108.1853
-9.5 | -0.7976 | 0.00755 | -0.0602 | -105.6424
-9 | -0.7426 | 0.00728 | -0.0601 | -102.0055
-8.5 | -0.6873 | 0.00691 | -0.0601 | -99.4645
-8 | -0.6317 | 0.00661 | -0.0601 | -95.5673
-7.5 | -0.5758 | 0.00639 | -0.0602 | -90.1095
-7 | -0.5195 | 0.00613 | -0.0603 | -84.7471
-6.5 | -0.4636 | 0.00589 | -0.0603 | -78.7097
-6 | -0.4073 | 0.00571 | -0.0604 | -71.331
-5.5 | -0.3508 | 0.00553 | -0.0604 | -63.4358
-5 | -0.2944 | 0.00536 | -0.0605 | -54.9254
-4.5 | -0.2376 | 0.00522 | -0.0606 | -45.5172
-4 | -0.1808 | 0.00508 | -0.0608 | -35.5906
-3.5 | -0.1247 | 0.005 | -0.0608 | -24.94
-3 | -0.0701 | 0.00504 | -0.0604 | -13.9087
-2.5 | -0.015 | 0.00508 | -0.0602 | -2.9528
-2 | 0.0413 | 0.00505 | -0.0602 | 8.1782
-1.5 | 0.0963 | 0.00514 | -0.06 | 18.7354
-1 | 0.1497 | 0.00536 | -0.0595 | 27.9291
-0.5 | 0.2025 | 0.00566 | -0.0589 | 35.7774
0 | 0.255 | 0.00597 | -0.0583 | 42.7136
0.5 | 0.3087 | 0.00613 | -0.0579 | 50.3589
1 | 0.362 | 0.00611 | -0.0575 | 59.2471
1.5 | 0.4152 | 0.00602 | -0.0571 | 68.9701
2 | 0.4678 | 0.00594 | -0.0567 | 78.7542
2.5 | 0.5214 | 0.00605 | -0.0563 | 86.1818
3 | 0.5753 | 0.00602 | -0.056 | 95.5648
3.5 | 0.6282 | 0.00591 | -0.0554 | 106.2944
4 | 0.682 | 0.00602 | -0.0549 | 113.289
4.5 | 0.7357 | 0.00626 | -0.0545 | 117.524
5 | 0.7885 | 0.00656 | -0.0538 | 120.1982
5.5 | 0.8411 | 0.00682 | -0.0531 | 123.3284
6 | 0.8926 | 0.0071 | -0.0522 | 125.7183
6.5 | 0.9456 | 0.00735 | -0.0517 | 128.6531
7 | 1.0001 | 0.00768 | -0.0516 | 130.2214
7.5 | 1.0595 | 0.00799 | -0.0526 | 132.6033
8 | 1.1178 | 0.00833 | -0.0535 | 134.1897
8.5 | 1.1714 | 0.00871 | -0.0533 | 134.4891
9 | 1.2204 | 0.00906 | -0.0521 | 134.702
9.5 | 1.2707 | 0.00941 | -0.0512 | 135.0372
10 | 1.3207 | 0.0098 | -0.0503 | 134.7653
10.5 | 1.3697 | 0.01026 | -0.0493 | 133.499
11 | 1.4181 | 0.01074 | -0.0482 | 132.0391
11.5 | 1.4666 | 0.01117 | -0.0472 | 131.2981
12 | 1.5141 | 0.01164 | -0.046 | 130.0773
12.5 | 1.5602 | 0.01216 | -0.0446 | 128.3059
13 | 1.6044 | 0.01276 | -0.0429 | 125.7367
13.5 | 1.6461 | 0.01343 | -0.0408 | 122.5689
14 | 1.6853 | 0.01401 | -0.0382 | 120.2926
14.5 | 1.7226 | 0.01464 | -0.0353 | 117.6639
15 | 1.7588 | 0.01533 | -0.0324 | 114.7293
15.5 | 1.7931 | 0.01613 | -0.0293 | 111.1655
16 | 1.8255 | 0.01704 | -0.0261 | 107.1303
16.5 | 1.8553 | 0.0181 | -0.0227 | 102.5028
17 | 1.8826 | 0.01932 | -0.0191 | 97.4431
17.5 | 1.9071 | 0.02073 | -0.0154 | 91.9971
18 | 1.9333 | 0.02208 | -0.0122 | 87.5589
18.5 | 1.9568 | 0.02363 | -0.009 | 82.81
19 | 1.9783 | 0.02539 | -0.0059 | 77.9165
19.5 | 1.9961 | 0.02747 | -0.0028 | 72.6647
20 | 2.0119 | 0.02984 | 0 | 67.4229

## 107. Re 10M Mach 0.10 (1)
BIGFOIL.COM POLAR EXPORT
c141e
LOCKHEED C-141 BL761.11 |  |  |  | Cl Max: | 1.38 | at alpha= | 13 | deg
JavaFoil+Calcfoil stall+Eppler ext transition |  |  |  | L/D Max: | 124.436 | at alpha= | 9.5 | deg
Re: | 10000000 |  |  | Cd Min: | 0.00851 | at alpha= | -1.5 | deg
Mach: | 0.1 |  |  | Cl=0 at alpha= | -2.2833 | deg
|  |  |  | @ Cl=0.1, Cd= | 0.00851
|  |  |  | @ Cl=0.4, Cd= | 0.0088485
|  |  |  | @ Cl=0.6, Cd= | 0.0095684
alpha (deg) | Cl | Cd | Cm | Cl/Cd
-17 | -0.722 | 0.12094 | -0.021 | -5.97
-16.5 | -0.735 | 0.11332 | -0.022 | -6.49
-16 | -0.746 | 0.10687 | -0.023 | -6.985
-15.5 | -0.755 | 0.101 | -0.023 | -7.48
-15 | -0.763 | 0.09367 | -0.024 | -8.148
-14.5 | -0.767 | 0.08838 | -0.025 | -8.684
-14 | -0.77 | 0.08252 | -0.026 | -9.328
-13.5 | -0.772 | 0.07469 | -0.027 | -10.333
-13 | -0.775 | 0.06495 | -0.029 | -11.928
-12.5 | -0.864 | 0.01997 | -0.039 | -43.26
-12 | -0.883 | 0.01402 | -0.042 | -62.968
-11.5 | -0.876 | 0.01243 | -0.043 | -70.459
-11 | -0.855 | 0.00981 | -0.044 | -87.186
-10.5 | -0.829 | 0.00949 | -0.044 | -87.399
-10 | -0.799 | 0.01133 | -0.045 | -70.54
-9.5 | -0.764 | 0.01094 | -0.045 | -69.869
-9 | -0.725 | 0.01061 | -0.046 | -68.364
-8.5 | -0.683 | 0.01031 | -0.047 | -66.275
-8 | -0.638 | 0.01004 | -0.047 | -63.581
-7.5 | -0.589 | 0.00983 | -0.048 | -59.957
-7 | -0.538 | 0.00965 | -0.048 | -55.735
-6.5 | -0.485 | 0.00943 | -0.049 | -51.462
-6 | -0.431 | 0.00927 | -0.05 | -46.47
-5.5 | -0.375 | 0.00915 | -0.05 | -41.011
-5 | -0.319 | 0.00901 | -0.051 | -35.404
-4.5 | -0.261 | 0.00891 | -0.051 | -29.363
-4 | -0.203 | 0.00879 | -0.052 | -23.131
-3.5 | -0.145 | 0.00872 | -0.053 | -16.578
-3 | -0.085 | 0.00867 | -0.053 | -9.847
-2.5 | -0.026 | 0.00859 | -0.054 | -2.998
-2 | 0.034 | 0.00855 | -0.054 | 3.996
-1.5 | 0.094 | 0.00851 | -0.055 | 11.069
-1 | 0.154 | 0.00851 | -0.055 | 18.14
-0.5 | 0.215 | 0.00856 | -0.056 | 25.075
0 | 0.275 | 0.00899 | -0.057 | 30.573
0.5 | 0.335 | 0.00874 | -0.057 | 38.311
1 | 0.395 | 0.00884 | -0.058 | 44.654
1.5 | 0.454 | 0.00894 | -0.058 | 50.81
2 | 0.514 | 0.00933 | -0.059 | 55.039
2.5 | 0.573 | 0.00948 | -0.059 | 60.431
3 | 0.631 | 0.00967 | -0.06 | 65.249
3.5 | 0.689 | 0.00987 | -0.061 | 69.827
4 | 0.746 | 0.01009 | -0.061 | 73.948
4.5 | 0.802 | 0.01036 | -0.062 | 77.424
5 | 0.858 | 0.01083 | -0.062 | 79.191
5.5 | 0.912 | 0.0111 | -0.063 | 82.177
6 | 0.965 | 0.01136 | -0.063 | 84.934
6.5 | 1.016 | 0.0117 | -0.064 | 86.87
7 | 1.066 | 0.01199 | -0.064 | 88.907
7.5 | 1.115 | 0.01234 | -0.065 | 90.343
8 | 1.161 | 0.01282 | -0.065 | 90.564
8.5 | 1.2 | 0.00969 | -0.066 | 123.762
9 | 1.236 | 0.00996 | -0.066 | 124.151
9.5 | 1.269 | 0.0102 | -0.067 | 124.436
10 | 1.299 | 0.01048 | -0.067 | 123.876
10.5 | 1.324 | 0.01414 | -0.068 | 93.604
11 | 1.345 | 0.01465 | -0.068 | 91.764
11.5 | 1.361 | 0.01527 | -0.068 | 89.113
12 | 1.372 | 0.01589 | -0.069 | 86.352
12.5 | 1.379 | 0.01672 | -0.069 | 82.437
13 | 1.38 | 0.01769 | -0.069 | 77.988
13.5 | 1.376 | 0.01877 | -0.07 | 73.285
14 | 1.366 | 0.02015 | -0.07 | 67.785
14.5 | 1.35 | 0.02186 | -0.07 | 61.741
15 | 1.321 | 0.02497 | -0.069 | 52.896
15.5 | 1.276 | 0.03183 | -0.068 | 40.072
16 | 1.209 | 0.04802 | -0.064 | 25.172
16.5 | 1.149 | 0.06772 | -0.06 | 16.97
17 | 1.097 | 0.08909 | -0.056 | 12.318
17.5 | 1.064 | 0.1008 | -0.054 | 10.56
18 | 1.032 | 0.113 | -0.052 | 9.132

## 108. Re 10M Mach 0.10 (2)
BIGFOIL.COM POLAR EXPORT
c141e
LOCKHEED C-141 BL761.11 |  |  |  | Cl Max: | 2.0093 | at alpha= | 20 | deg
XFOIL ncrit=9 |  |  |  | L/D Max: | 134.752 | at alpha= | 9.5 | deg
Re: | 10000000 |  |  | Cd Min: | 0.03236 | at alpha= | 20 | deg
Mach: | 0.1 |  |  | Cl=0 at alpha= | -2.3666 | deg
|  |  |  | @ Cl=0.1, Cd= | 0.0051537
|  |  |  | @ Cl=0.4, Cd= | 0.0060655
|  |  |  | @ Cl=0.6, Cd= | 0.005989
alpha (deg) | Cl | Cd | Cm | Cl/Cd
-20 | -1.7092 | 0.02824 | -0.0909 | -60.5241
-19.5 | -1.6987 | 0.02544 | -0.0886 | -66.7728
-19 | -1.683 | 0.02332 | -0.0853 | -72.1698
-18.5 | -1.6682 | 0.02144 | -0.0808 | -77.8078
-18 | -1.6485 | 0.01989 | -0.0761 | -82.8808
-17.5 | -1.6072 | 0.01838 | -0.075 | -87.4429
-17 | -1.5614 | 0.01706 | -0.0744 | -91.524
-16.5 | -1.5174 | 0.01596 | -0.0731 | -95.0752
-16 | -1.4747 | 0.01504 | -0.0711 | -98.0519
-15.5 | -1.4289 | 0.01421 | -0.0696 | -100.5559
-15 | -1.3822 | 0.01347 | -0.0681 | -102.6132
-14.5 | -1.3335 | 0.01281 | -0.0669 | -104.0984
-14 | -1.283 | 0.01218 | -0.066 | -105.3366
-13.5 | -1.2323 | 0.01152 | -0.0652 | -106.9705
-13 | -1.182 | 0.01084 | -0.0642 | -109.0406
-12.5 | -1.1301 | 0.01024 | -0.0635 | -110.3613
-12 | -1.0768 | 0.00972 | -0.063 | -110.7819
-11.5 | -1.0229 | 0.00928 | -0.0625 | -110.2263
-11 | -0.9689 | 0.00888 | -0.0621 | -109.1104
-10.5 | -0.9147 | 0.0084 | -0.0617 | -108.8929
-10 | -0.8597 | 0.00797 | -0.0615 | -107.867
-9.5 | -0.8043 | 0.00762 | -0.0613 | -105.5512
-9 | -0.7487 | 0.00733 | -0.0611 | -102.1419
-8.5 | -0.6926 | 0.00698 | -0.061 | -99.2264
-8 | -0.6366 | 0.00666 | -0.0609 | -95.5856
-7.5 | -0.5802 | 0.00642 | -0.0609 | -90.3738
-7 | -0.5233 | 0.00617 | -0.0609 | -84.8136
-6.5 | -0.4669 | 0.00592 | -0.0609 | -78.8682
-6 | -0.4102 | 0.00573 | -0.0609 | -71.5881
-5.5 | -0.3533 | 0.00556 | -0.0609 | -63.5432
-5 | -0.2965 | 0.00538 | -0.061 | -55.1115
-4.5 | -0.2392 | 0.00524 | -0.0611 | -45.6489
-4 | -0.1821 | 0.00509 | -0.0612 | -35.776
-3.5 | -0.1255 | 0.005 | -0.0612 | -25.1
-3 | -0.0704 | 0.00503 | -0.0608 | -13.996
-2.5 | -0.0151 | 0.00508 | -0.0606 | -2.9724
-2 | 0.0415 | 0.00505 | -0.0606 | 8.2178
-1.5 | 0.0968 | 0.00514 | -0.0604 | 18.8327
-1 | 0.1505 | 0.00537 | -0.0598 | 28.0261
-0.5 | 0.2036 | 0.00566 | -0.0592 | 35.9717
0 | 0.2563 | 0.00598 | -0.0586 | 42.8595
0.5 | 0.3102 | 0.00614 | -0.0582 | 50.5212
1 | 0.3638 | 0.00612 | -0.0577 | 59.4444
2 | 0.4701 | 0.00596 | -0.0568 | 78.8758
2.5 | 0.524 | 0.00606 | -0.0564 | 86.4686
3 | 0.5782 | 0.00603 | -0.0561 | 95.8872
3.5 | 0.6314 | 0.00593 | -0.0555 | 106.4755
4 | 0.6856 | 0.00604 | -0.055 | 113.5099
4.5 | 0.7397 | 0.00628 | -0.0545 | 117.7866
5 | 0.7928 | 0.00659 | -0.0538 | 120.3035
5.5 | 0.8457 | 0.00685 | -0.0531 | 123.4599
6 | 0.8977 | 0.00712 | -0.0521 | 126.0815
6.5 | 0.951 | 0.00739 | -0.0515 | 128.6874
7 | 1.0062 | 0.00773 | -0.0514 | 130.1682
7.5 | 1.0662 | 0.00803 | -0.0524 | 132.7771
8 | 1.1249 | 0.00839 | -0.0532 | 134.0763
8.5 | 1.1781 | 0.00879 | -0.0527 | 134.0273
9 | 1.228 | 0.00913 | -0.0515 | 134.5016
9.5 | 1.2788 | 0.00949 | -0.0505 | 134.7524
10 | 1.3291 | 0.00991 | -0.0495 | 134.1171
10.5 | 1.3784 | 0.01039 | -0.0483 | 132.666
11 | 1.4277 | 0.01085 | -0.0471 | 131.5853
11.5 | 1.4766 | 0.0113 | -0.0459 | 130.6726
12 | 1.5243 | 0.01181 | -0.0445 | 129.0686
12.5 | 1.5704 | 0.01238 | -0.0428 | 126.8498
13 | 1.6143 | 0.01303 | -0.0408 | 123.891
13.5 | 1.6558 | 0.01367 | -0.0383 | 121.1266
14 | 1.6945 | 0.01428 | -0.0352 | 118.6625
14.5 | 1.732 | 0.01497 | -0.0322 | 115.6981
15 | 1.768 | 0.01574 | -0.029 | 112.3253
15.5 | 1.8021 | 0.01664 | -0.0256 | 108.2993
16 | 1.8336 | 0.01768 | -0.0221 | 103.7104
16.5 | 1.8624 | 0.01888 | -0.0183 | 98.6441
17 | 1.8885 | 0.02028 | -0.0144 | 93.1213
17.5 | 1.9155 | 0.02164 | -0.011 | 88.5166
18 | 1.9403 | 0.02317 | -0.0075 | 83.7419
18.5 | 1.9625 | 0.02496 | -0.0041 | 78.6258
19 | 1.982 | 0.02701 | -0.0008 | 73.3802
19.5 | 1.9977 | 0.02948 | 0.0024 | 67.7646
20 | 2.0093 | 0.03236 | 0.0054 | 62.0921

## 109. Re 10M Mach 0.25 (1)
BIGFOIL.COM POLAR EXPORT
c141e
LOCKHEED C-141 BL761.11 |  |  |  | Cl Max: | 1.31 | at alpha= | 11 | deg
JavaFoil+Calcfoil stall+Eppler ext transition |  |  |  | L/D Max: | 121.878 | at alpha= | 8.5 | deg
Re: | 10000000 |  |  | Cd Min: | 0.00856 | at alpha= | -1.5 | deg
Mach: | 0.25 |  |  | Cl=0 at alpha= | -2.2869 | deg
|  |  |  | @ Cl=0.1, Cd= | 0.0085614
|  |  |  | @ Cl=0.4, Cd= | 0.0088926
|  |  |  | @ Cl=0.6, Cd= | 0.009664
alpha (deg) | Cl | Cd | Cm | Cl/Cd
-16 | -0.496 | 0.12512 | -0.021 | -3.965
-15.5 | -0.535 | 0.11558 | -0.021 | -4.631
-15 | -0.57 | 0.10834 | -0.022 | -5.265
-14.5 | -0.601 | 0.10026 | -0.023 | -5.996
-14 | -0.627 | 0.09424 | -0.024 | -6.656
-13.5 | -0.649 | 0.08743 | -0.025 | -7.426
-13 | -0.666 | 0.0808 | -0.026 | -8.242
-12.5 | -0.678 | 0.07435 | -0.027 | -9.12
-12 | -0.686 | 0.0668 | -0.029 | -10.277
-11.5 | -0.705 | 0.05032 | -0.033 | -14.017
-11 | -0.809 | 0.01342 | -0.044 | -60.27
-10.5 | -0.803 | 0.01222 | -0.045 | -65.689
-10 | -0.783 | 0.00967 | -0.046 | -81.045
-9.5 | -0.758 | 0.01151 | -0.047 | -65.915
-9 | -0.725 | 0.01101 | -0.047 | -65.878
-8.5 | -0.688 | 0.01067 | -0.048 | -64.439
-8 | -0.646 | 0.01032 | -0.049 | -62.571
-7.5 | -0.598 | 0.01004 | -0.049 | -59.584
-7 | -0.548 | 0.00982 | -0.05 | -55.765
-6.5 | -0.495 | 0.00964 | -0.05 | -51.34
-6 | -0.44 | 0.00941 | -0.051 | -46.783
-5.5 | -0.384 | 0.00928 | -0.052 | -41.372
-5 | -0.327 | 0.00913 | -0.052 | -35.754
-4.5 | -0.268 | 0.00896 | -0.053 | -29.904
-4 | -0.209 | 0.0089 | -0.053 | -23.447
-3.5 | -0.148 | 0.00877 | -0.054 | -16.92
-3 | -0.088 | 0.00872 | -0.055 | -10.055
-2.5 | -0.026 | 0.00863 | -0.055 | -3.063
-2 | 0.035 | 0.00859 | -0.056 | 4.084
-1.5 | 0.097 | 0.00856 | -0.056 | 11.315
-1 | 0.159 | 0.00859 | -0.057 | 18.468
-0.5 | 0.221 | 0.0086 | -0.058 | 25.639
0 | 0.282 | 0.00963 | -0.058 | 29.315
0.5 | 0.344 | 0.00881 | -0.059 | 39.034
1 | 0.405 | 0.0089 | -0.059 | 45.543
1.5 | 0.467 | 0.00902 | -0.06 | 51.758
2 | 0.528 | 0.00947 | -0.061 | 55.728
2.5 | 0.588 | 0.00963 | -0.061 | 61.094
3 | 0.648 | 0.0098 | -0.062 | 66.136
3.5 | 0.707 | 0.01004 | -0.062 | 70.434
4 | 0.766 | 0.01027 | -0.063 | 74.565
4.5 | 0.823 | 0.01074 | -0.063 | 76.604
5 | 0.879 | 0.01107 | -0.064 | 79.391
5.5 | 0.934 | 0.01136 | -0.065 | 82.197
6 | 0.987 | 0.01165 | -0.065 | 84.694
6.5 | 1.038 | 0.01204 | -0.066 | 86.261
7 | 1.088 | 0.01243 | -0.066 | 87.487
7.5 | 1.134 | 0.01286 | -0.067 | 88.227
8 | 1.176 | 0.00986 | -0.067 | 119.269
8.5 | 1.213 | 0.00995 | -0.068 | 121.878
9 | 1.244 | 0.01027 | -0.068 | 121.103
9.5 | 1.27 | 0.01055 | -0.069 | 120.383
10 | 1.29 | 0.01436 | -0.069 | 89.82
10.5 | 1.303 | 0.01496 | -0.069 | 87.09
11 | 1.31 | 0.01565 | -0.07 | 83.695
11.5 | 1.309 | 0.01654 | -0.07 | 79.131
12 | 1.3 | 0.01756 | -0.07 | 74.032
12.5 | 1.281 | 0.01896 | -0.071 | 67.591
13 | 1.251 | 0.02102 | -0.071 | 59.53
13.5 | 1.2 | 0.02503 | -0.069 | 47.931
14 | 1.102 | 0.04168 | -0.064 | 26.44
14.5 | 0.989 | 0.07808 | -0.054 | 12.67
15 | 0.934 | 0.09213 | -0.051 | 10.139
15.5 | 0.882 | 0.1032 | -0.048 | 8.542
16 | 0.826 | 0.11495 | -0.046 | 7.185

## 110. Re 10M Mach 0.25 (2)
BIGFOIL.COM POLAR EXPORT
c141e
LOCKHEED C-141 BL761.11 |  |  |  | Cl Max: | 1.9432 | at alpha= | 18.5 | deg
XFOIL ncrit=9 |  |  |  | L/D Max: | 133.264 | at alpha= | 8.5 | deg
Re: | 10000000 |  |  | Cd Min: | 0.21166 | at alpha= | -20 | deg
Mach: | 0.25 |  |  | Cl=0 at alpha= | -2.3647 | deg
|  |  |  | @ Cl=0.1, Cd= | 0.0051412
|  |  |  | @ Cl=0.4, Cd= | 0.0061431
|  |  |  | @ Cl=0.6, Cd= | 0.006083
alpha (deg) | Cl | Cd | Cm | Cl/Cd
-20 | -0.7384 | 0.21166 | 0.0166 | -3.4886
-19 | -0.7926 | 0.17485 | -0.0041 | -4.533
-18.5 | -0.8137 | 0.16069 | -0.0125 | -5.0638
-17.5 | -1.4398 | 0.04224 | -0.1022 | -34.0862
-17 | -1.4876 | 0.03217 | -0.1065 | -46.2418
-16.5 | -1.5119 | 0.02661 | -0.1029 | -56.817
-16 | -1.5083 | 0.02278 | -0.0979 | -66.2116
-15.5 | -1.4802 | 0.02 | -0.0938 | -74.01
-15 | -1.4436 | 0.01796 | -0.0896 | -80.3786
-14.5 | -1.4006 | 0.01634 | -0.0859 | -85.716
-14 | -1.3517 | 0.01497 | -0.0829 | -90.2939
-13.5 | -1.2992 | 0.01381 | -0.0803 | -94.0768
-13 | -1.2451 | 0.01282 | -0.0779 | -97.1217
-12.5 | -1.1894 | 0.01199 | -0.0759 | -99.1993
-12 | -1.1331 | 0.01111 | -0.0741 | -101.9892
-11.5 | -1.0764 | 0.01031 | -0.0724 | -104.4035
-11 | -1.0188 | 0.00967 | -0.0709 | -105.3568
-10.5 | -0.96 | 0.00913 | -0.0697 | -105.1479
-10 | -0.9005 | 0.00865 | -0.0687 | -104.104
-9.5 | -0.8421 | 0.00811 | -0.0677 | -103.8348
-9 | -0.7833 | 0.00769 | -0.0668 | -101.8596
-8.5 | -0.7234 | 0.00732 | -0.0662 | -98.8251
-8 | -0.6639 | 0.00696 | -0.0657 | -95.3879
-7.5 | -0.6047 | 0.00662 | -0.0651 | -91.3444
-7 | -0.5449 | 0.00634 | -0.0648 | -85.9464
-6.5 | -0.4854 | 0.00609 | -0.0644 | -79.7044
-6 | -0.4263 | 0.00584 | -0.0641 | -72.9966
-5.5 | -0.3669 | 0.00566 | -0.0639 | -64.8233
-5 | -0.3077 | 0.00547 | -0.0637 | -56.2523
-4.5 | -0.2482 | 0.00531 | -0.0636 | -46.742
-4 | -0.1887 | 0.00515 | -0.0636 | -36.6408
-3.5 | -0.1299 | 0.00505 | -0.0635 | -25.7228
-3 | -0.0725 | 0.00504 | -0.0631 | -14.3849
-2.5 | -0.0158 | 0.00509 | -0.0626 | -3.1041
-2 | 0.0426 | 0.00506 | -0.0626 | 8.419
-1.5 | 0.0997 | 0.00514 | -0.0623 | 19.3969
-1 | 0.1548 | 0.00537 | -0.0616 | 28.8268
-0.5 | 0.2094 | 0.00567 | -0.0609 | 36.9312
0.5 | 0.3186 | 0.0062 | -0.0595 | 51.3871
1 | 0.3738 | 0.0062 | -0.059 | 60.2903
1.5 | 0.4291 | 0.00608 | -0.0585 | 70.5757
2 | 0.483 | 0.00603 | -0.0578 | 80.0995
2.5 | 0.5384 | 0.00613 | -0.0573 | 87.8303
3 | 0.5945 | 0.00609 | -0.0568 | 97.619
3.5 | 0.6496 | 0.00602 | -0.0561 | 107.907
4 | 0.7056 | 0.00616 | -0.0554 | 114.5455
4.5 | 0.7611 | 0.00644 | -0.0546 | 118.1832
5 | 0.8162 | 0.00676 | -0.0537 | 120.7396
5.5 | 0.871 | 0.00703 | -0.0527 | 123.8976
6 | 0.9253 | 0.00729 | -0.0514 | 126.9273
6.5 | 0.9809 | 0.00763 | -0.0505 | 128.5583
7.5 | 1.1029 | 0.00832 | -0.051 | 132.5601
8 | 1.164 | 0.00877 | -0.0512 | 132.7252
8.5 | 1.2167 | 0.00913 | -0.0494 | 133.264
9 | 1.27 | 0.00954 | -0.0478 | 133.1237
9.5 | 1.323 | 0.01001 | -0.046 | 132.1678
10 | 1.3753 | 0.01056 | -0.0441 | 130.2367
10.5 | 1.4281 | 0.01105 | -0.0422 | 129.2398
11 | 1.4798 | 0.01159 | -0.04 | 127.679
11.5 | 1.5298 | 0.01223 | -0.0375 | 125.0859
12 | 1.5769 | 0.01297 | -0.0344 | 121.5806
12.5 | 1.6206 | 0.01368 | -0.0306 | 118.4649
13 | 1.663 | 0.01443 | -0.0266 | 115.246
13.5 | 1.7041 | 0.01528 | -0.0225 | 111.5249
14 | 1.7432 | 0.01627 | -0.0181 | 107.142
14.5 | 1.7792 | 0.01744 | -0.0135 | 102.0183
15 | 1.8108 | 0.0189 | -0.0084 | 95.8095
15.5 | 1.8406 | 0.02049 | -0.0034 | 89.8292
16 | 1.8691 | 0.02222 | 0.0015 | 84.1179
16.5 | 1.894 | 0.02426 | 0.0063 | 78.0709
17 | 1.9142 | 0.02674 | 0.011 | 71.5856
17.5 | 1.9294 | 0.02974 | 0.0155 | 64.8756
18 | 1.9395 | 0.03334 | 0.0195 | 58.1734
18.5 | 1.9432 | 0.03784 | 0.0227 | 51.3531
19 | 1.9395 | 0.04344 | 0.0248 | 44.6478
19.5 | 1.927 | 0.05054 | 0.0253 | 38.1282
20 | 1.9028 | 0.05958 | 0.0239 | 31.9369

## 111. Re 10M Mach 0.50 (1)
BIGFOIL.COM POLAR EXPORT
c141e
LOCKHEED C-141 BL761.11 |  |  |  | Cl Max: | 1.229 | at alpha= | 20 | deg
JavaFoil+Calcfoil stall+Eppler ext transition |  |  |  | L/D Max: | 108.654 | at alpha= | 6.5 | deg
Re: | 10000000 |  |  | Cd Min: | 0.00878 | at alpha= | -1.5 | deg
Mach: | 0.5 |  |  | Cl=0 at alpha= | -2.2868 | deg
|  |  |  | @ Cl=0.1, Cd= | 0.0087858
|  |  |  | @ Cl=0.4, Cd= | 0.0091955
|  |  |  | @ Cl=0.6, Cd= | 0.010002
alpha (deg) | Cl | Cd | Cm | Cl/Cd
-20 | -0.961 | 0.15152 | -0.023 | -6.344
-19.5 | -0.935 | 0.14703 | -0.024 | -6.359
-19 | -0.909 | 0.15162 | -0.024 | -5.998
-18.5 | -0.883 | 0.13978 | -0.025 | -6.32
-18 | -0.857 | 0.1354 | -0.025 | -6.329
-17.5 | -0.83 | 0.13032 | -0.025 | -6.368
-17 | -0.802 | 0.1263 | -0.025 | -6.353
-16.5 | -0.774 | 0.12253 | -0.025 | -6.32
-16 | -0.747 | 0.11876 | -0.025 | -6.288
-15.5 | -0.72 | 0.13776 | -0.025 | -5.225
-15 | -0.693 | 0.10727 | -0.025 | -6.463
-14.5 | -0.666 | 0.10483 | -0.026 | -6.358
-14 | -0.64 | 0.10522 | -0.026 | -6.084
-13.5 | -0.613 | 0.09859 | -0.027 | -6.222
-13 | -0.586 | 0.0938 | -0.027 | -6.248
-12.5 | -0.558 | 0.09019 | -0.026 | -6.19
-12 | -0.53 | 0.08631 | -0.026 | -6.142
-11.5 | -0.503 | 0.08237 | -0.026 | -6.107
-11 | -0.476 | 0.07938 | -0.026 | -5.997
-10.5 | -0.449 | 0.077 | -0.026 | -5.832
-10 | -0.422 | 0.07407 | -0.027 | -5.696
-9.5 | -0.395 | 0.06829 | -0.027 | -5.781
-9 | -0.368 | 0.06195 | -0.028 | -5.941
-8.5 | -0.342 | 0.05641 | -0.03 | -6.057
-8 | -0.315 | 0.05164 | -0.031 | -6.1
-7.5 | -0.444 | 0.0455 | -0.034 | -9.753
-7 | -0.541 | 0.00926 | -0.056 | -58.43
-6.5 | -0.512 | 0.01066 | -0.056 | -47.995
-6 | -0.467 | 0.01024 | -0.057 | -45.619
-5.5 | -0.415 | 0.00994 | -0.058 | -41.688
-5 | -0.356 | 0.00965 | -0.058 | -36.943
-4.5 | -0.295 | 0.00946 | -0.059 | -31.178
-4 | -0.231 | 0.00929 | -0.06 | -24.839
-3.5 | -0.165 | 0.00911 | -0.06 | -18.073
-3 | -0.098 | 0.00898 | -0.061 | -10.858
-2.5 | -0.029 | 0.00887 | -0.062 | -3.323
-2 | 0.039 | 0.00883 | -0.062 | 4.435
-1.5 | 0.108 | 0.00878 | -0.063 | 12.311
-1 | 0.177 | 0.00882 | -0.064 | 20.104
-0.5 | 0.246 | 0.00882 | -0.064 | 27.938
0 | 0.316 | 0.00998 | -0.065 | 31.632
0.5 | 0.384 | 0.00917 | -0.066 | 41.929
1 | 0.453 | 0.00928 | -0.066 | 48.81
1.5 | 0.521 | 0.00975 | -0.067 | 53.467
2 | 0.589 | 0.00995 | -0.068 | 59.194
2.5 | 0.656 | 0.01027 | -0.068 | 63.849
3 | 0.722 | 0.0105 | -0.069 | 68.75
3.5 | 0.786 | 0.0108 | -0.07 | 72.805
4 | 0.848 | 0.01145 | -0.07 | 74.099
4.5 | 0.908 | 0.01188 | -0.071 | 76.486
5 | 0.963 | 0.0092 | -0.071 | 104.604
5.5 | 1.014 | 0.00948 | -0.072 | 106.992
6 | 1.059 | 0.00976 | -0.073 | 108.562
6.5 | 1.095 | 0.01008 | -0.073 | 108.654
7 | 1.118 | 0.01395 | -0.074 | 80.11
7.5 | 1.117 | 0.01477 | -0.074 | 75.673
8 | 1.07 | 0.01566 | -0.075 | 68.317
8.5 | 0.719 | 0.01796 | -0.074 | 40.032
9 | 0.643 | 0.04916 | -0.056 | 13.072
9.5 | 0.648 | 0.0659 | -0.044 | 9.836
10 | 0.675 | 0.07101 | -0.045 | 9.508
10.5 | 0.701 | 0.07684 | -0.044 | 9.127
11 | 0.725 | 0.07958 | -0.041 | 9.104
11.5 | 0.751 | 0.09439 | -0.04 | 7.954
12 | 0.782 | 0.08694 | -0.045 | 8.994
12.5 | 0.811 | 0.09149 | -0.047 | 8.867
13 | 0.839 | 0.09619 | -0.048 | 8.719
13.5 | 0.861 | 0.0983 | -0.046 | 8.763
14 | 0.888 | 0.10308 | -0.046 | 8.617
14.5 | 0.917 | 0.10706 | -0.048 | 8.563
15 | 0.946 | 0.10987 | -0.05 | 8.609
15.5 | 0.977 | 0.11199 | -0.053 | 8.723
16 | 1.008 | 0.1149 | -0.055 | 8.77
16.5 | 1.035 | 0.12126 | -0.055 | 8.533
17 | 1.053 | 0.13797 | -0.052 | 7.633
17.5 | 1.078 | 0.13454 | -0.052 | 8.014
18 | 1.109 | 0.13576 | -0.054 | 8.169
18.5 | 1.14 | 0.13793 | -0.056 | 8.262
19 | 1.168 | 0.14279 | -0.057 | 8.179
19.5 | 1.199 | 0.14443 | -0.059 | 8.299
20 | 1.229 | 0.14708 | -0.06 | 8.353

## 112. Re 10M Mach 0.50 (2)
BIGFOIL.COM POLAR EXPORT
c141e
LOCKHEED C-141 BL761.11 |  |  |  | Cl Max: | 1.3848 | at alpha= | 9 | deg
XFOIL ncrit=9 |  |  |  | L/D Max: | 127.768 | at alpha= | 7 | deg
Re: | 10000000 |  |  | Cd Min: | 0.2508 | at alpha= | -20 | deg
Mach: | 0.5 |  |  | Cl=0 at alpha= | -2.3631 | deg
|  |  |  | @ Cl=0.1, Cd= | 0.0051742
|  |  |  | @ Cl=0.4, Cd= | 0.0065094
|  |  |  | @ Cl=0.6, Cd= | 0.00638
alpha (deg) | Cl | Cd | Cm | Cl/Cd
-20 | -0.7375 | 0.2508 | 0.0265 | -2.9406
-19.5 | -0.7175 | 0.24208 | 0.0213 | -2.9639
-19 | -0.6982 | 0.2333 | 0.016 | -2.9927
-18.5 | -0.6771 | 0.22565 | 0.0112 | -3.0007
-18 | -0.6563 | 0.21804 | 0.0066 | -3.01
-17.5 | -0.6385 | 0.20924 | 0.0017 | -3.0515
-17 | -0.6216 | 0.20046 | -0.0031 | -3.1009
-16.5 | -0.6071 | 0.19105 | -0.0081 | -3.1777
-16 | -0.5887 | 0.18336 | -0.0123 | -3.2106
-15.5 | -0.5729 | 0.17513 | -0.0166 | -3.2713
-15 | -0.5627 | 0.16576 | -0.0212 | -3.3947
-14.5 | -0.5599 | 0.15491 | -0.0265 | -3.6144
-14 | -0.5498 | 0.14666 | -0.0303 | -3.7488
-13.5 | -0.5427 | 0.13754 | -0.0349 | -3.9458
-13 | -0.5496 | 0.12561 | -0.0416 | -4.3754
-12.5 | -0.561 | 0.11346 | -0.0489 | -4.9445
-12 | -0.5646 | 0.10309 | -0.0555 | -5.4768
-11.5 | -0.577 | 0.09233 | -0.062 | -6.2493
-10.5 | -0.6149 | 0.07114 | -0.075 | -8.6435
-10 | -0.633 | 0.06017 | -0.0836 | -10.5202
-9.5 | -0.644 | 0.04779 | -0.0985 | -13.4756
-9 | -0.6728 | 0.03921 | -0.1012 | -17.1589
-8.5 | -0.6957 | 0.0294 | -0.1011 | -23.6633
-8 | -0.7091 | 0.01937 | -0.0978 | -36.6082
-7.5 | -0.7038 | 0.01091 | -0.092 | -64.5096
-7 | -0.6479 | 0.00802 | -0.0869 | -80.7855
-6.5 | -0.5765 | 0.0071 | -0.0835 | -81.1972
-6 | -0.5037 | 0.00661 | -0.081 | -76.2027
-5.5 | -0.4317 | 0.00624 | -0.0789 | -69.1827
-5 | -0.3606 | 0.00591 | -0.0772 | -61.0152
-4.5 | -0.2898 | 0.00567 | -0.076 | -51.1111
-4 | -0.2201 | 0.00543 | -0.075 | -40.5341
-3.5 | -0.1508 | 0.00526 | -0.0742 | -28.6692
-3 | -0.0829 | 0.00513 | -0.0734 | -16.1598
-2.5 | -0.0178 | 0.00514 | -0.0723 | -3.463
-2 | 0.0472 | 0.00515 | -0.0714 | 9.165
-1.5 | 0.1126 | 0.00518 | -0.0707 | 21.7375
-1 | 0.1738 | 0.00543 | -0.0693 | 32.0074
-0.5 | 0.2341 | 0.00576 | -0.0679 | 40.6424
0 | 0.2926 | 0.0062 | -0.0662 | 47.1935
0.5 | 0.3538 | 0.00648 | -0.0649 | 54.5988
1 | 0.4167 | 0.00652 | -0.064 | 63.911
1.5 | 0.4783 | 0.0064 | -0.0629 | 74.7344
2 | 0.537 | 0.00641 | -0.0612 | 83.7754
2.5 | 0.6 | 0.00638 | -0.0601 | 94.0439
3 | 0.664 | 0.0064 | -0.0589 | 103.75
3.5 | 0.7273 | 0.00645 | -0.0573 | 112.7597
4 | 0.7893 | 0.00677 | -0.0552 | 116.5879
4.5 | 0.8535 | 0.00709 | -0.0532 | 120.3808
5 | 0.9177 | 0.00741 | -0.0509 | 123.8462
5.5 | 0.9809 | 0.00779 | -0.048 | 125.9178
6 | 1.0445 | 0.00819 | -0.0447 | 127.5336
7 | 1.1908 | 0.00932 | -0.0408 | 127.7682
7.5 | 1.2534 | 0.00995 | -0.036 | 125.9698
8 | 1.3119 | 0.01083 | -0.03 | 121.1357
8.5 | 1.3593 | 0.01224 | -0.0218 | 111.0539
9 | 1.3848 | 0.01501 | -0.0111 | 92.2585
9.5 | 1.3799 | 0.01958 | 0.0013 | 70.475
10 | 1.3472 | 0.02577 | 0.013 | 52.2778
10.5 | 1.3065 | 0.0331 | 0.021 | 39.4713
11 | 1.2643 | 0.042 | 0.0239 | 30.1024
11.5 | 1.225 | 0.05282 | 0.0213 | 23.192
12 | 1.1915 | 0.06584 | 0.0136 | 18.0969
12.5 | 1.1655 | 0.08067 | 0.0038 | 14.4478
13 | 1.1378 | 0.09371 | -0.0023 | 12.1417
13.5 | 1.1123 | 0.10598 | -0.0084 | 10.4954
14 | 1.0902 | 0.11818 | -0.015 | 9.2249

## 113. Re 12M Mach 0.00 (1)
BIGFOIL.COM POLAR EXPORT
c141e
LOCKHEED C-141 BL761.11 |  |  |  | Cl Max: | 1.395 | at alpha= | 13 | deg
JavaFoil+Calcfoil stall+Eppler ext transition |  |  |  | L/D Max: | 127.457 | at alpha= | 9.5 | deg
Re: | 12000000 |  |  | Cd Min: | 0.0085 | at alpha= | -1 | deg
Mach: | 0 |  |  | Cl=0 at alpha= | -2.2833 | deg
|  |  |  | @ Cl=0.1, Cd= | 0.008509
|  |  |  | @ Cl=0.4, Cd= | 0.0087619
|  |  |  | @ Cl=0.6, Cd= | 0.0095076
alpha (deg) | Cl | Cd | Cm | Cl/Cd
-17.5 | -0.747 | 0.12277 | -0.021 | -6.082
-17 | -0.757 | 0.11712 | -0.022 | -6.465
-16.5 | -0.767 | 0.11013 | -0.022 | -6.966
-16 | -0.775 | 0.10445 | -0.023 | -7.418
-15.5 | -0.781 | 0.09782 | -0.024 | -7.987
-15 | -0.787 | 0.09037 | -0.025 | -8.709
-14.5 | -0.789 | 0.08494 | -0.025 | -9.285
-14 | -0.788 | 0.07928 | -0.026 | -9.944
-13.5 | -0.792 | 0.06878 | -0.028 | -11.517
-13 | -0.817 | 0.04605 | -0.033 | -17.745
-12.5 | -0.902 | 0.01466 | -0.041 | -61.572
-12 | -0.898 | 0.01296 | -0.042 | -69.304
-11.5 | -0.884 | 0.01192 | -0.043 | -74.141
-11 | -0.86 | 0.00955 | -0.043 | -90.042
-10.5 | -0.833 | 0.01145 | -0.044 | -72.727
-10 | -0.8 | 0.01097 | -0.045 | -72.931
-9.5 | -0.764 | 0.01063 | -0.045 | -71.873
-9 | -0.725 | 0.01038 | -0.046 | -69.803
-8.5 | -0.682 | 0.0101 | -0.046 | -67.515
-8 | -0.637 | 0.00992 | -0.047 | -64.182
-7.5 | -0.587 | 0.00967 | -0.048 | -60.757
-7 | -0.536 | 0.00949 | -0.048 | -56.477
-6.5 | -0.483 | 0.00935 | -0.049 | -51.679
-6 | -0.429 | 0.00916 | -0.049 | -46.838
-5.5 | -0.374 | 0.00901 | -0.05 | -41.47
-5 | -0.317 | 0.00897 | -0.051 | -35.409
-4.5 | -0.26 | 0.00881 | -0.051 | -29.55
-4 | -0.202 | 0.00875 | -0.052 | -23.139
-3.5 | -0.144 | 0.00864 | -0.052 | -16.661
-3 | -0.085 | 0.00856 | -0.053 | -9.922
-2.5 | -0.026 | 0.00857 | -0.053 | -2.99
-2 | 0.034 | 0.00853 | -0.054 | 3.983
-1.5 | 0.094 | 0.00851 | -0.055 | 11.02
-1 | 0.154 | 0.0085 | -0.055 | 18.067
-0.5 | 0.214 | 0.0089 | -0.056 | 24.003
0 | 0.273 | 0.00942 | -0.056 | 29.031
0.5 | 0.333 | 0.00877 | -0.057 | 37.995
1 | 0.393 | 0.00875 | -0.058 | 44.849
1.5 | 0.452 | 0.00885 | -0.058 | 51.093
2 | 0.511 | 0.00922 | -0.059 | 55.421
2.5 | 0.57 | 0.00943 | -0.059 | 60.402
3 | 0.628 | 0.00958 | -0.06 | 65.526
3.5 | 0.686 | 0.00969 | -0.06 | 70.748
4 | 0.743 | 0.00988 | -0.061 | 75.139
4.5 | 0.799 | 0.01038 | -0.061 | 76.964
5 | 0.854 | 0.01061 | -0.062 | 80.507
5.5 | 0.908 | 0.01085 | -0.062 | 83.711
6 | 0.961 | 0.01116 | -0.063 | 86.108
6.5 | 1.012 | 0.01142 | -0.064 | 88.659
7 | 1.062 | 0.01169 | -0.064 | 90.867
7.5 | 1.111 | 0.01204 | -0.065 | 92.271
8 | 1.157 | 0.0125 | -0.065 | 92.61
8.5 | 1.199 | 0.01279 | -0.066 | 93.703
9 | 1.234 | 0.00972 | -0.066 | 127.042
9.5 | 1.269 | 0.00995 | -0.066 | 127.457
10 | 1.299 | 0.01021 | -0.067 | 127.244
10.5 | 1.326 | 0.0105 | -0.067 | 126.219
11 | 1.348 | 0.01418 | -0.068 | 95.116
11.5 | 1.367 | 0.01471 | -0.068 | 92.925
12 | 1.381 | 0.01532 | -0.069 | 90.106
12.5 | 1.39 | 0.01607 | -0.069 | 86.489
13 | 1.395 | 0.01696 | -0.069 | 82.226
13.5 | 1.395 | 0.01791 | -0.069 | 77.878
14 | 1.389 | 0.01915 | -0.07 | 72.531
14.5 | 1.379 | 0.02052 | -0.07 | 67.178
15 | 1.362 | 0.02237 | -0.07 | 60.862
15.5 | 1.334 | 0.02559 | -0.069 | 52.117
16 | 1.294 | 0.03189 | -0.068 | 40.566
16.5 | 1.238 | 0.04479 | -0.065 | 27.651
17 | 1.188 | 0.06025 | -0.062 | 19.715
17.5 | 1.125 | 0.08766 | -0.057 | 12.832
18 | 1.093 | 0.10017 | -0.055 | 10.907

## 114. Re 12M Mach 0.00 (2)
BIGFOIL.COM POLAR EXPORT
c141e
LOCKHEED C-141 BL761.11 |  |  |  | Cl Max: | 2.0342 | at alpha= | 20 | deg
XFOIL ncrit=9 |  |  |  | L/D Max: | 140.132 | at alpha= | 9.5 | deg
Re: | 12000000 |  |  | Cd Min: | 0.02817 | at alpha= | 20 | deg
Mach: | 0 |  |  | Cl=0 at alpha= | -2.3518 | deg
|  |  |  | @ Cl=0.1, Cd= | 0.0052267
|  |  |  | @ Cl=0.4, Cd= | 0.0060956
|  |  |  | @ Cl=0.6, Cd= | 0.0059771
alpha (deg) | Cl | Cd | Cm | Cl/Cd
-20 | -1.754 | 0.02289 | -0.082 | -76.6273
-19.5 | -1.7337 | 0.02134 | -0.0787 | -81.2418
-19 | -1.7124 | 0.02009 | -0.0746 | -85.2364
-18.5 | -1.6836 | 0.01888 | -0.0715 | -89.1737
-18 | -1.6421 | 0.0176 | -0.0707 | -93.3011
-17.5 | -1.5969 | 0.01645 | -0.0704 | -97.076
-17 | -1.5558 | 0.01547 | -0.0688 | -100.5688
-16.5 | -1.514 | 0.01459 | -0.0671 | -103.7697
-16 | -1.4696 | 0.01379 | -0.0658 | -106.57
-15.5 | -1.4241 | 0.01309 | -0.0645 | -108.793
-15 | -1.376 | 0.01247 | -0.0637 | -110.3448
-14.5 | -1.3264 | 0.01188 | -0.0631 | -111.6498
-14 | -1.2762 | 0.01134 | -0.0625 | -112.5397
-13.5 | -1.2259 | 0.01081 | -0.0618 | -113.4043
-13 | -1.175 | 0.01021 | -0.0613 | -115.0833
-12.5 | -1.1232 | 0.00966 | -0.0609 | -116.2733
-12 | -1.0708 | 0.00918 | -0.0605 | -116.6449
-11.5 | -1.0177 | 0.00879 | -0.0602 | -115.7793
-11 | -0.9636 | 0.00842 | -0.0601 | -114.4418
-10.5 | -0.9094 | 0.00801 | -0.06 | -113.5331
-10 | -0.8553 | 0.00761 | -0.0598 | -112.3916
-9.5 | -0.8006 | 0.00729 | -0.0597 | -109.8217
-9 | -0.7449 | 0.007 | -0.0597 | -106.4143
-8.5 | -0.6893 | 0.0067 | -0.0597 | -102.8806
-8 | -0.634 | 0.00641 | -0.0597 | -98.908
-7.5 | -0.5777 | 0.00616 | -0.0598 | -93.7825
-7 | -0.5215 | 0.00596 | -0.0599 | -87.5
-6.5 | -0.4654 | 0.00573 | -0.0599 | -81.2216
-6 | -0.4091 | 0.00555 | -0.06 | -73.7117
-5.5 | -0.3525 | 0.00541 | -0.0601 | -65.1571
-5 | -0.2959 | 0.00523 | -0.0602 | -56.5774
-4.5 | -0.2388 | 0.0051 | -0.0604 | -46.8235
-4 | -0.1823 | 0.00497 | -0.0605 | -36.6801
-3.5 | -0.1268 | 0.00497 | -0.0603 | -25.5131
-3 | -0.0728 | 0.00508 | -0.0599 | -14.3307
-2.5 | -0.0166 | 0.00504 | -0.0599 | -3.2937
-2 | 0.0394 | 0.00504 | -0.0599 | 7.8175
-1.5 | 0.0938 | 0.0052 | -0.0596 | 18.0385
-1 | 0.1473 | 0.00543 | -0.0591 | 27.1271
-0.5 | 0.2 | 0.00576 | -0.0585 | 34.7222
0 | 0.2542 | 0.00597 | -0.0582 | 42.5796
0.5 | 0.3085 | 0.00611 | -0.0579 | 50.491
1 | 0.3628 | 0.00612 | -0.0577 | 59.281
2 | 0.4694 | 0.00605 | -0.0569 | 77.5868
2.5 | 0.5235 | 0.00605 | -0.0566 | 86.5289
3 | 0.5779 | 0.00601 | -0.0564 | 96.1564
3.5 | 0.6317 | 0.00593 | -0.0561 | 106.5261
4 | 0.6848 | 0.00591 | -0.0555 | 115.8714
4.5 | 0.7388 | 0.00616 | -0.0551 | 119.9351
5 | 0.7922 | 0.00642 | -0.0547 | 123.3956
5.5 | 0.8457 | 0.00666 | -0.0542 | 126.982
6 | 0.8985 | 0.00689 | -0.0536 | 130.4064
6.5 | 0.9501 | 0.00716 | -0.0527 | 132.6955
7 | 1.0028 | 0.00743 | -0.0521 | 134.9664
8 | 1.1164 | 0.00807 | -0.053 | 138.3395
8.5 | 1.1736 | 0.00844 | -0.0537 | 139.0521
9 | 1.225 | 0.00875 | -0.053 | 140
9.5 | 1.2752 | 0.0091 | -0.0521 | 140.1319
10 | 1.325 | 0.00951 | -0.0512 | 139.327
10.5 | 1.3744 | 0.00996 | -0.0502 | 137.992
11 | 1.424 | 0.01035 | -0.0493 | 137.5845
11.5 | 1.4728 | 0.01077 | -0.0483 | 136.7502
12 | 1.5205 | 0.01124 | -0.0472 | 135.2758
12.5 | 1.5666 | 0.01179 | -0.0458 | 132.8753
13 | 1.6112 | 0.01239 | -0.0441 | 130.0404
13.5 | 1.6554 | 0.01293 | -0.0424 | 128.0278
14 | 1.6972 | 0.01348 | -0.0403 | 125.905
14.5 | 1.7346 | 0.01408 | -0.0374 | 123.196
15 | 1.7706 | 0.01476 | -0.0344 | 119.9593
15.5 | 1.8049 | 0.01555 | -0.0312 | 116.0707
16 | 1.8371 | 0.01646 | -0.0279 | 111.61
16.5 | 1.8674 | 0.01748 | -0.0245 | 106.8307
17 | 1.8965 | 0.01856 | -0.0211 | 102.1821
17.5 | 1.9255 | 0.01967 | -0.0179 | 97.8902
18 | 1.9525 | 0.02091 | -0.0146 | 93.3764
18.5 | 1.9772 | 0.02234 | -0.0114 | 88.5049
19 | 1.9992 | 0.02399 | -0.0081 | 83.3347
19.5 | 2.018 | 0.02593 | -0.0048 | 77.8249
20 | 2.0342 | 0.02817 | -0.0018 | 72.2116

## 115. Re 12M Mach 0.10 (1)
BIGFOIL.COM POLAR EXPORT
c141e
LOCKHEED C-141 BL761.11 |  |  |  | Cl Max: | 1.381 | at alpha= | 13 | deg
JavaFoil+Calcfoil stall+Eppler ext transition |  |  |  | L/D Max: | 127.019 | at alpha= | 9.5 | deg
Re: | 12000000 |  |  | Cd Min: | 0.0085 | at alpha= | -1.5 | deg
Mach: | 0.1 |  |  | Cl=0 at alpha= | -2.2833 | deg
|  |  |  | @ Cl=0.1, Cd= | 0.008503
|  |  |  | @ Cl=0.4, Cd= | 0.0087951
|  |  |  | @ Cl=0.6, Cd= | 0.0095098
alpha (deg) | Cl | Cd | Cm | Cl/Cd
-17 | -0.723 | 0.11987 | -0.022 | -6.028
-16.5 | -0.736 | 0.11235 | -0.022 | -6.548
-16 | -0.747 | 0.10631 | -0.023 | -7.025
-15.5 | -0.756 | 0.09999 | -0.023 | -7.56
-15 | -0.763 | 0.09348 | -0.024 | -8.165
-14.5 | -0.768 | 0.08758 | -0.025 | -8.771
-14 | -0.77 | 0.08167 | -0.026 | -9.433
-13.5 | -0.773 | 0.07345 | -0.027 | -10.526
-13 | -0.779 | 0.06193 | -0.03 | -12.58
-12.5 | -0.846 | 0.02464 | -0.038 | -34.313
-12 | -0.887 | 0.01342 | -0.042 | -66.105
-11.5 | -0.877 | 0.01208 | -0.043 | -72.641
-11 | -0.856 | 0.00964 | -0.044 | -88.726
-10.5 | -0.831 | 0.01156 | -0.044 | -71.889
-10 | -0.799 | 0.01106 | -0.045 | -72.252
-9.5 | -0.764 | 0.01073 | -0.045 | -71.224
-9 | -0.725 | 0.01044 | -0.046 | -69.444
-8.5 | -0.683 | 0.01018 | -0.047 | -67.129
-8 | -0.638 | 0.00993 | -0.047 | -64.307
-7.5 | -0.589 | 0.00973 | -0.048 | -60.567
-7 | -0.538 | 0.0095 | -0.048 | -56.655
-6.5 | -0.485 | 0.00937 | -0.049 | -51.763
-6 | -0.431 | 0.00921 | -0.05 | -46.757
-5.5 | -0.375 | 0.00907 | -0.05 | -41.367
-5 | -0.319 | 0.00896 | -0.051 | -35.572
-4.5 | -0.261 | 0.00886 | -0.051 | -29.522
-4 | -0.203 | 0.00875 | -0.052 | -23.25
-3.5 | -0.145 | 0.00868 | -0.053 | -16.658
-3 | -0.085 | 0.00856 | -0.053 | -9.975
-2.5 | -0.026 | 0.00857 | -0.054 | -3.005
-2 | 0.034 | 0.00853 | -0.054 | 4.006
-1.5 | 0.094 | 0.0085 | -0.055 | 11.082
-1 | 0.154 | 0.00853 | -0.055 | 18.109
-0.5 | 0.215 | 0.00889 | -0.056 | 24.132
0 | 0.275 | 0.00942 | -0.057 | 29.185
0.5 | 0.335 | 0.00877 | -0.057 | 38.193
1 | 0.395 | 0.00879 | -0.058 | 44.877
1.5 | 0.454 | 0.00885 | -0.058 | 51.36
2 | 0.514 | 0.00927 | -0.059 | 55.437
2.5 | 0.573 | 0.00944 | -0.059 | 60.652
3 | 0.631 | 0.00959 | -0.06 | 65.81
3.5 | 0.689 | 0.00975 | -0.061 | 70.68
4 | 0.746 | 0.00995 | -0.061 | 75.011
4.5 | 0.802 | 0.01039 | -0.062 | 77.215
5 | 0.858 | 0.01062 | -0.062 | 80.747
5.5 | 0.912 | 0.01092 | -0.063 | 83.499
6 | 0.965 | 0.01119 | -0.063 | 86.26
6.5 | 1.016 | 0.0115 | -0.064 | 88.369
7 | 1.066 | 0.01179 | -0.064 | 90.45
7.5 | 1.115 | 0.01208 | -0.065 | 92.268
8 | 1.161 | 0.01255 | -0.065 | 92.507
8.5 | 1.202 | 0.01293 | -0.066 | 92.987
9 | 1.237 | 0.00976 | -0.066 | 126.743
9.5 | 1.27 | 0.01 | -0.067 | 127.019
10 | 1.299 | 0.01026 | -0.067 | 126.627
10.5 | 1.324 | 0.01056 | -0.068 | 125.406
11 | 1.345 | 0.01432 | -0.068 | 93.912
11.5 | 1.361 | 0.01487 | -0.068 | 91.522
12 | 1.373 | 0.01558 | -0.069 | 88.109
12.5 | 1.379 | 0.0164 | -0.069 | 84.108
13 | 1.381 | 0.01734 | -0.07 | 79.625
13.5 | 1.377 | 0.0184 | -0.07 | 74.831
14 | 1.367 | 0.01966 | -0.07 | 69.541
14.5 | 1.352 | 0.02116 | -0.07 | 63.923
15 | 1.326 | 0.02385 | -0.069 | 55.579
15.5 | 1.284 | 0.02964 | -0.068 | 43.317
16 | 1.233 | 0.03946 | -0.066 | 31.238
16.5 | 1.163 | 0.06083 | -0.062 | 19.113
17 | 1.11 | 0.08092 | -0.058 | 13.712
17.5 | 1.067 | 0.0987 | -0.054 | 10.807
18 | 1.036 | 0.10911 | -0.053 | 9.491

## 116. Re 12M Mach 0.10 (2)
BIGFOIL.COM POLAR EXPORT
c141e
LOCKHEED C-141 BL761.11 |  |  |  | Cl Max: | 2.0314 | at alpha= | 20 | deg
XFOIL ncrit=9 |  |  |  | L/D Max: | 139.921 | at alpha= | 9 | deg
Re: | 12000000 |  |  | Cd Min: | 0.03065 | at alpha= | 20 | deg
Mach: | 0.1 |  |  | Cl=0 at alpha= | -2.3517 | deg
|  |  |  | @ Cl=0.1, Cd= | 0.0052154
|  |  |  | @ Cl=0.4, Cd= | 0.0060974
|  |  |  | @ Cl=0.6, Cd= | 0.0059853
alpha (deg) | Cl | Cd | Cm | Cl/Cd
-20 | -1.7468 | 0.02547 | -0.0895 | -68.5826
-19.5 | -1.7314 | 0.02329 | -0.0864 | -74.3409
-19 | -1.7121 | 0.02159 | -0.0827 | -79.3006
-18.5 | -1.6928 | 0.02028 | -0.0778 | -83.4714
-18 | -1.6543 | 0.01903 | -0.076 | -86.9312
-17.5 | -1.611 | 0.01765 | -0.0751 | -91.2748
-17 | -1.5681 | 0.01644 | -0.0737 | -95.3832
-16.5 | -1.528 | 0.01541 | -0.0714 | -99.1564
-16 | -1.484 | 0.01445 | -0.0697 | -102.699
-15.5 | -1.4386 | 0.01362 | -0.068 | -105.6241
-15 | -1.3906 | 0.01289 | -0.0668 | -107.8821
-14.5 | -1.3405 | 0.01222 | -0.0658 | -109.6972
-14 | -1.2897 | 0.01162 | -0.065 | -110.9897
-13.5 | -1.2383 | 0.01108 | -0.0642 | -111.7599
-13 | -1.1863 | 0.01051 | -0.0635 | -112.8735
-12.5 | -1.1338 | 0.0099 | -0.0629 | -114.5253
-12 | -1.0809 | 0.00936 | -0.0623 | -115.4808
-11.5 | -1.0273 | 0.00892 | -0.0618 | -115.1682
-11 | -0.9724 | 0.00853 | -0.0615 | -113.9977
-10.5 | -0.9172 | 0.00814 | -0.0613 | -112.6781
-10 | -0.8625 | 0.00771 | -0.061 | -111.8677
-9.5 | -0.8073 | 0.00736 | -0.0607 | -109.6875
-9 | -0.751 | 0.00705 | -0.0607 | -106.5248
-8.5 | -0.6947 | 0.00677 | -0.0606 | -102.6145
-8 | -0.6388 | 0.00646 | -0.0605 | -98.8854
-7.5 | -0.5821 | 0.00619 | -0.0605 | -94.0388
-7 | -0.5254 | 0.00599 | -0.0606 | -87.7129
-6.5 | -0.4687 | 0.00576 | -0.0605 | -81.3715
-6 | -0.412 | 0.00557 | -0.0605 | -73.9677
-5.5 | -0.3549 | 0.00542 | -0.0606 | -65.4797
-5 | -0.2979 | 0.00525 | -0.0607 | -56.7429
-4.5 | -0.2405 | 0.00511 | -0.0609 | -47.0646
-4 | -0.1835 | 0.00498 | -0.0609 | -36.8474
-3.5 | -0.1276 | 0.00497 | -0.0608 | -25.674
-3 | -0.0733 | 0.00508 | -0.0603 | -14.4291
-2.5 | -0.0167 | 0.00505 | -0.0603 | -3.3069
-2 | 0.0396 | 0.00505 | -0.0603 | 7.8416
-1.5 | 0.0943 | 0.00519 | -0.0599 | 18.1696
-1 | 0.1481 | 0.00543 | -0.0595 | 27.2744
-0.5 | 0.201 | 0.00576 | -0.0588 | 34.8958
0 | 0.2554 | 0.00598 | -0.0585 | 42.709
0.5 | 0.31 | 0.00612 | -0.0582 | 50.6536
1 | 0.3647 | 0.00613 | -0.0579 | 59.4943
1.5 | 0.4189 | 0.00608 | -0.0576 | 68.898
2 | 0.4718 | 0.00606 | -0.0571 | 77.8548
2.5 | 0.5262 | 0.00606 | -0.0568 | 86.8317
3 | 0.5809 | 0.00601 | -0.0566 | 96.6556
3.5 | 0.6351 | 0.00594 | -0.0562 | 106.9192
4 | 0.6886 | 0.00593 | -0.0556 | 116.1214
4.5 | 0.7427 | 0.00618 | -0.0552 | 120.178
5 | 0.7965 | 0.00645 | -0.0547 | 123.4884
5.5 | 0.8504 | 0.00669 | -0.0541 | 127.1151
6 | 0.9036 | 0.00692 | -0.0535 | 130.578
6.5 | 0.9556 | 0.0072 | -0.0525 | 132.7222
7 | 1.0088 | 0.00747 | -0.0519 | 135.0469
8 | 1.1235 | 0.00813 | -0.0527 | 138.1919
8.5 | 1.1814 | 0.00849 | -0.0533 | 139.1519
9 | 1.2327 | 0.00881 | -0.0524 | 139.9205
9.5 | 1.2834 | 0.00918 | -0.0514 | 139.8039
10 | 1.3336 | 0.00962 | -0.0503 | 138.6279
10.5 | 1.3837 | 0.01005 | -0.0493 | 137.6816
11 | 1.4338 | 0.01046 | -0.0482 | 137.0746
11.5 | 1.483 | 0.01091 | -0.0471 | 135.9303
12 | 1.5308 | 0.01142 | -0.0456 | 134.0455
12.5 | 1.577 | 0.01201 | -0.044 | 131.3072
13 | 1.6223 | 0.0126 | -0.0422 | 128.754
13.5 | 1.6666 | 0.01315 | -0.0402 | 126.7376
14 | 1.7067 | 0.01373 | -0.0374 | 124.3044
14.5 | 1.7441 | 0.0144 | -0.0342 | 121.1181
15 | 1.7798 | 0.01518 | -0.0309 | 117.2464
15.5 | 1.8135 | 0.01607 | -0.0274 | 112.85
16 | 1.8452 | 0.01708 | -0.0238 | 108.0328
16.5 | 1.8757 | 0.01817 | -0.0202 | 103.2306
17 | 1.906 | 0.01927 | -0.0167 | 98.9102
17.5 | 1.9342 | 0.02052 | -0.0132 | 94.2593
18 | 1.9604 | 0.02193 | -0.0098 | 89.3935
18.5 | 1.9837 | 0.02358 | -0.0062 | 84.1264
19 | 2.0037 | 0.02553 | -0.0027 | 78.4841
19.5 | 2.0198 | 0.02786 | 0.0007 | 72.4982
20 | 2.0314 | 0.03065 | 0.0039 | 66.2773

## 117. Re 12M Mach 0.25 (1)
BIGFOIL.COM POLAR EXPORT
c141e
LOCKHEED C-141 BL761.11 |  |  |  | Cl Max: | 1.311 | at alpha= | 11 | deg
JavaFoil+Calcfoil stall+Eppler ext transition |  |  |  | L/D Max: | 123.561 | at alpha= | 9 | deg
Re: | 12000000 |  |  | Cd Min: | 0.00854 | at alpha= | -1.5 | deg
Mach: | 0.25 |  |  | Cl=0 at alpha= | -2.2869 | deg
|  |  |  | @ Cl=0.1, Cd= | 0.0085415
|  |  |  | @ Cl=0.4, Cd= | 0.0088567
|  |  |  | @ Cl=0.6, Cd= | 0.009592
alpha (deg) | Cl | Cd | Cm | Cl/Cd
-16 | -0.496 | 0.12351 | -0.021 | -4.018
-15.5 | -0.535 | 0.11436 | -0.022 | -4.683
-15 | -0.571 | 0.10688 | -0.022 | -5.34
-14.5 | -0.601 | 0.09958 | -0.023 | -6.04
-14 | -0.628 | 0.09356 | -0.024 | -6.71
-13.5 | -0.65 | 0.08634 | -0.025 | -7.526
-13 | -0.666 | 0.08029 | -0.026 | -8.298
-12.5 | -0.679 | 0.07351 | -0.027 | -9.233
-12 | -0.687 | 0.06611 | -0.029 | -10.394
-11.5 | -0.705 | 0.05027 | -0.033 | -14.026
-11 | -0.813 | 0.01278 | -0.044 | -63.669
-10.5 | -0.803 | 0.01199 | -0.045 | -66.974
-10 | -0.784 | 0.00946 | -0.046 | -82.899
-9.5 | -0.758 | 0.01124 | -0.047 | -67.458
-9 | -0.725 | 0.01084 | -0.047 | -66.932
-8.5 | -0.688 | 0.01052 | -0.048 | -65.386
-8 | -0.646 | 0.01022 | -0.049 | -63.203
-7.5 | -0.598 | 0.00996 | -0.049 | -60.053
-7 | -0.548 | 0.00971 | -0.05 | -56.369
-6.5 | -0.495 | 0.00951 | -0.05 | -52.038
-6 | -0.44 | 0.00935 | -0.051 | -47.075
-5.5 | -0.384 | 0.00914 | -0.052 | -42.023
-5 | -0.327 | 0.00908 | -0.052 | -35.951
-4.5 | -0.268 | 0.00892 | -0.053 | -30.06
-4 | -0.209 | 0.00879 | -0.053 | -23.719
-3.5 | -0.148 | 0.00873 | -0.054 | -16.991
-3 | -0.088 | 0.00865 | -0.055 | -10.137
-2.5 | -0.026 | 0.0086 | -0.055 | -3.073
-2 | 0.035 | 0.00856 | -0.056 | 4.097
-1.5 | 0.097 | 0.00854 | -0.056 | 11.338
-1 | 0.159 | 0.00857 | -0.057 | 18.521
-0.5 | 0.221 | 0.00894 | -0.058 | 24.66
0 | 0.282 | 0.00952 | -0.058 | 29.677
0.5 | 0.344 | 0.00882 | -0.059 | 38.997
1 | 0.405 | 0.00886 | -0.059 | 45.78
1.5 | 0.467 | 0.00922 | -0.06 | 50.647
2 | 0.528 | 0.00935 | -0.061 | 56.457
2.5 | 0.588 | 0.00957 | -0.061 | 61.479
3 | 0.648 | 0.00968 | -0.062 | 66.958
3.5 | 0.707 | 0.00984 | -0.062 | 71.879
4 | 0.766 | 0.01009 | -0.063 | 75.886
4.5 | 0.823 | 0.0106 | -0.063 | 77.652
5 | 0.879 | 0.01084 | -0.064 | 81.057
5.5 | 0.934 | 0.01118 | -0.065 | 83.562
6 | 0.987 | 0.01147 | -0.065 | 86.07
6.5 | 1.038 | 0.01183 | -0.066 | 87.796
7 | 1.088 | 0.01215 | -0.066 | 89.493
7.5 | 1.134 | 0.01257 | -0.067 | 90.246
8 | 1.176 | 0.00976 | -0.067 | 120.56
8.5 | 1.213 | 0.00997 | -0.068 | 121.656
9 | 1.244 | 0.01007 | -0.068 | 123.561
9.5 | 1.27 | 0.01037 | -0.069 | 122.528
10 | 1.29 | 0.01405 | -0.069 | 91.873
10.5 | 1.304 | 0.01462 | -0.069 | 89.192
11 | 1.311 | 0.01529 | -0.07 | 85.717
11.5 | 1.31 | 0.0162 | -0.07 | 80.867
12 | 1.301 | 0.01717 | -0.071 | 75.745
12.5 | 1.283 | 0.01846 | -0.071 | 69.461
13 | 1.253 | 0.02042 | -0.071 | 61.357
13.5 | 1.209 | 0.02324 | -0.07 | 52.016
14 | 1.101 | 0.04146 | -0.064 | 26.569
14.5 | 0.994 | 0.07516 | -0.055 | 13.221
15 | 0.938 | 0.08846 | -0.052 | 10.608
15.5 | 0.884 | 0.10073 | -0.049 | 8.775
16 | 0.827 | 0.11312 | -0.046 | 7.313

## 118. Re 12M Mach 0.25 (2)
BIGFOIL.COM POLAR EXPORT
c141e
LOCKHEED C-141 BL761.11 |  |  |  | Cl Max: | 1.9788 | at alpha= | 18.5 | deg
XFOIL ncrit=9 |  |  |  | L/D Max: | 138.56 | at alpha= | 8.5 | deg
Re: | 12000000 |  |  | Cd Min: | 0.19718 | at alpha= | -20 | deg
Mach: | 0.25 |  |  | Cl=0 at alpha= | -2.3494 | deg
|  |  |  | @ Cl=0.1, Cd= | 0.005202
|  |  |  | @ Cl=0.4, Cd= | 0.006163
|  |  |  | @ Cl=0.6, Cd= | 0.0060574
alpha (deg) | Cl | Cd | Cm | Cl/Cd
-20 | -0.7845 | 0.19718 | 0.0095 | -3.9786
-19.5 | -0.7909 | 0.18513 | 0.0022 | -4.2721
-19 | -0.802 | 0.17271 | -0.0053 | -4.6436
-18.5 | -0.8269 | 0.15787 | -0.0142 | -5.2379
-18 | -1.475 | 0.04512 | -0.1015 | -32.6906
-17.5 | -1.5203 | 0.03434 | -0.1078 | -44.272
-17 | -1.5404 | 0.02836 | -0.1065 | -54.3159
-16.5 | -1.5452 | 0.02453 | -0.1014 | -62.9923
-16 | -1.523 | 0.02157 | -0.0973 | -70.6073
-15.5 | -1.4961 | 0.01907 | -0.0922 | -78.4531
-15 | -1.4593 | 0.017 | -0.0879 | -85.8412
-14.5 | -1.4132 | 0.01543 | -0.0845 | -91.5878
-14 | -1.362 | 0.01414 | -0.0817 | -96.3225
-13.5 | -1.3087 | 0.01308 | -0.0791 | -100.0535
-13 | -1.2533 | 0.01217 | -0.0769 | -102.9827
-12.5 | -1.1961 | 0.01137 | -0.075 | -105.1979
-12 | -1.1381 | 0.01069 | -0.0734 | -106.464
-11.5 | -1.0811 | 0.00996 | -0.0717 | -108.5442
-11 | -1.0229 | 0.0093 | -0.0703 | -109.9892
-10.5 | -0.9637 | 0.00875 | -0.0691 | -110.1371
-10 | -0.9044 | 0.0083 | -0.0681 | -108.9639
-9.5 | -0.8452 | 0.00787 | -0.0672 | -107.3952
-9 | -0.7857 | 0.00741 | -0.0664 | -106.0324
-8.5 | -0.7261 | 0.00704 | -0.0658 | -103.1392
-8 | -0.6663 | 0.00675 | -0.0652 | -98.7111
-7.5 | -0.6068 | 0.0064 | -0.0647 | -94.8125
-7 | -0.5472 | 0.00613 | -0.0643 | -89.2659
-6.5 | -0.4875 | 0.00593 | -0.064 | -82.2091
-5 | -0.3091 | 0.00534 | -0.0634 | -57.8839
-4.5 | -0.2495 | 0.00516 | -0.0634 | -48.3527
-4 | -0.19 | 0.00503 | -0.0633 | -37.7734
-3.5 | -0.1318 | 0.00499 | -0.0631 | -26.4128
-3 | -0.0754 | 0.00507 | -0.0625 | -14.8718
-2.5 | -0.0175 | 0.00507 | -0.0623 | -3.4517
-2 | 0.0406 | 0.00506 | -0.0622 | 8.0237
-1.5 | 0.0971 | 0.00519 | -0.0618 | 18.7091
-1 | 0.1525 | 0.00542 | -0.0612 | 28.1365
-0.5 | 0.2067 | 0.00577 | -0.0604 | 35.8232
0 | 0.2622 | 0.00602 | -0.0599 | 43.5548
0.5 | 0.3186 | 0.00616 | -0.0596 | 51.7208
1 | 0.3748 | 0.00619 | -0.0592 | 60.5493
1.5 | 0.4308 | 0.00613 | -0.0588 | 70.2773
2 | 0.4847 | 0.00614 | -0.0581 | 78.9414
2.5 | 0.5412 | 0.00611 | -0.0578 | 88.5761
3 | 0.5976 | 0.00606 | -0.0574 | 98.6139
3.5 | 0.6536 | 0.006 | -0.0569 | 108.9333
4 | 0.7088 | 0.00603 | -0.0561 | 117.5456
5 | 0.8206 | 0.00659 | -0.0546 | 124.522
5.5 | 0.8765 | 0.00684 | -0.0538 | 128.1433
6 | 0.9317 | 0.00711 | -0.0528 | 131.0408
6.5 | 0.9858 | 0.0074 | -0.0515 | 133.2162
7 | 1.0419 | 0.00768 | -0.0506 | 135.6641
8 | 1.1633 | 0.00845 | -0.0508 | 137.6686
8.5 | 1.2221 | 0.00882 | -0.0504 | 138.5601
9 | 1.275 | 0.00923 | -0.0487 | 138.1365
9.5 | 1.3281 | 0.00971 | -0.0469 | 136.7765
10 | 1.3817 | 0.01017 | -0.0452 | 135.8604
10.5 | 1.4349 | 0.01065 | -0.0433 | 134.7324
11 | 1.4869 | 0.0112 | -0.0412 | 132.7589
11.5 | 1.5372 | 0.01184 | -0.0387 | 129.8311
12 | 1.5864 | 0.0125 | -0.036 | 126.912
12.5 | 1.6334 | 0.01313 | -0.0327 | 124.4021
13 | 1.676 | 0.01384 | -0.0286 | 121.0983
13.5 | 1.7172 | 0.01467 | -0.0244 | 117.0552
14 | 1.756 | 0.01566 | -0.0199 | 112.1328
14.5 | 1.7917 | 0.01684 | -0.0151 | 106.3955
15 | 1.8272 | 0.01805 | -0.0104 | 101.2299
15.5 | 1.8609 | 0.01938 | -0.0057 | 96.0217
16 | 1.8915 | 0.02095 | -0.0008 | 90.2864
16.5 | 1.9186 | 0.02281 | 0.0041 | 84.1122
17 | 1.9415 | 0.02503 | 0.009 | 77.5669
17.5 | 1.9593 | 0.02772 | 0.0137 | 70.6818
18 | 1.9724 | 0.03099 | 0.0181 | 63.6463
18.5 | 1.9788 | 0.035 | 0.0219 | 56.5371
19 | 1.9777 | 0.04009 | 0.0247 | 49.3315
19.5 | 1.9671 | 0.04663 | 0.0261 | 42.1853
20 | 1.9446 | 0.05504 | 0.0256 | 35.3307

## 119. Re 12M Mach 0.50 (1)
BIGFOIL.COM POLAR EXPORT
c141e
LOCKHEED C-141 BL761.11 |  |  |  | Cl Max: | 1.22 | at alpha= | 20 | deg
JavaFoil+Calcfoil stall+Eppler ext transition |  |  |  | L/D Max: | 110.401 | at alpha= | 6.5 | deg
Re: | 12000000 |  |  | Cd Min: | 0.00876 | at alpha= | -1.5 | deg
Mach: | 0.5 |  |  | Cl=0 at alpha= | -2.2868 | deg
|  |  |  | @ Cl=0.1, Cd= | 0.0087635
|  |  |  | @ Cl=0.4, Cd= | 0.0097154
|  |  |  | @ Cl=0.6, Cd= | 0.0099412
alpha (deg) | Cl | Cd | Cm | Cl/Cd
-20 | -0.961 | 0.16686 | -0.023 | -5.76
-19.5 | -0.935 | 0.15997 | -0.024 | -5.844
-19 | -0.909 | 0.14904 | -0.024 | -6.102
-18.5 | -0.884 | 0.13825 | -0.025 | -6.391
-18 | -0.857 | 0.1337 | -0.025 | -6.411
-17.5 | -0.83 | 0.12751 | -0.025 | -6.512
-17 | -0.803 | 0.12342 | -0.025 | -6.505
-16.5 | -0.775 | 0.12032 | -0.025 | -6.442
-16 | -0.747 | 0.1166 | -0.025 | -6.407
-15.5 | -0.72 | 0.13758 | -0.025 | -5.231
-15 | -0.693 | 0.10571 | -0.025 | -6.56
-14.5 | -0.667 | 0.1032 | -0.026 | -6.459
-14 | -0.64 | 0.10361 | -0.026 | -6.179
-13.5 | -0.613 | 0.09607 | -0.027 | -6.386
-13 | -0.586 | 0.09183 | -0.027 | -6.385
-12.5 | -0.559 | 0.08824 | -0.027 | -6.331
-12 | -0.531 | 0.08507 | -0.026 | -6.237
-11.5 | -0.503 | 0.08172 | -0.026 | -6.156
-11 | -0.476 | 0.07876 | -0.026 | -6.045
-10.5 | -0.449 | 0.07575 | -0.026 | -5.929
-10 | -0.422 | 0.0728 | -0.027 | -5.796
-9.5 | -0.395 | 0.06735 | -0.027 | -5.863
-9 | -0.368 | 0.0612 | -0.028 | -6.02
-8.5 | -0.342 | 0.0554 | -0.03 | -6.173
-8 | -0.316 | 0.05075 | -0.032 | -6.219
-7.5 | -0.445 | 0.04411 | -0.035 | -10.1
-7 | -0.542 | 0.01116 | -0.056 | -48.562
-6.5 | -0.512 | 0.01054 | -0.056 | -48.539
-6 | -0.467 | 0.01015 | -0.057 | -46.033
-5.5 | -0.415 | 0.00977 | -0.058 | -42.443
-5 | -0.356 | 0.0096 | -0.058 | -37.149
-4.5 | -0.295 | 0.00933 | -0.059 | -31.597
-4 | -0.231 | 0.00916 | -0.06 | -25.171
-3.5 | -0.165 | 0.00908 | -0.06 | -18.146
-3 | -0.098 | 0.0089 | -0.061 | -10.955
-2.5 | -0.029 | 0.00883 | -0.062 | -3.339
-2 | 0.039 | 0.00879 | -0.062 | 4.454
-1.5 | 0.108 | 0.00876 | -0.063 | 12.341
-1 | 0.177 | 0.00879 | -0.064 | 20.173
-0.5 | 0.246 | 0.00978 | -0.064 | 25.201
0 | 0.316 | 0.00984 | -0.065 | 32.066
0.5 | 0.384 | 0.00988 | -0.066 | 38.888
1 | 0.453 | 0.00917 | -0.066 | 49.393
1.5 | 0.521 | 0.00962 | -0.067 | 54.164
2 | 0.589 | 0.00991 | -0.068 | 59.46
2.5 | 0.656 | 0.0101 | -0.068 | 64.918
3 | 0.722 | 0.0103 | -0.069 | 70.07
3.5 | 0.786 | 0.01063 | -0.07 | 73.94
4 | 0.848 | 0.01126 | -0.07 | 75.356
4.5 | 0.908 | 0.01161 | -0.071 | 78.255
5 | 0.965 | 0.01211 | -0.072 | 79.706
5.5 | 1.015 | 0.00933 | -0.072 | 108.798
6 | 1.06 | 0.00961 | -0.073 | 110.311
6.5 | 1.096 | 0.00992 | -0.073 | 110.401
7 | 1.118 | 0.01031 | -0.074 | 108.442
7.5 | 1.118 | 0.01444 | -0.074 | 77.392
8 | 1.07 | 0.01545 | -0.075 | 69.285
8.5 | 0.722 | 0.01738 | -0.075 | 41.521
9 | 0.73 | 0.02171 | -0.072 | 33.608
9.5 | 0.65 | 0.06418 | -0.046 | 10.127
10 | 0.677 | 0.06935 | -0.046 | 9.756
10.5 | 0.702 | 0.07598 | -0.045 | 9.241
11 | 0.725 | 0.07981 | -0.041 | 9.081
11.5 | 0.751 | 0.09161 | -0.041 | 8.196
12 | 0.784 | 0.08484 | -0.046 | 9.235
12.5 | 0.812 | 0.08903 | -0.048 | 9.123
13 | 0.839 | 0.09483 | -0.049 | 8.85
13.5 | 0.862 | 0.09635 | -0.046 | 8.943
14 | 0.889 | 0.1007 | -0.047 | 8.833
14.5 | 0.918 | 0.10428 | -0.049 | 8.804
15 | 0.947 | 0.10741 | -0.051 | 8.816
15.5 | 0.98 | 0.10824 | -0.054 | 9.056
16 | 1.011 | 0.11093 | -0.056 | 9.113
16.5 | 1.037 | 0.11768 | -0.056 | 8.812
17 | 1.054 | 0.1354 | -0.053 | 7.786
17.5 | 1.077 | 0.14747 | -0.052 | 7.305
18 | 1.104 | 0.15239 | -0.052 | 7.244
18.5 | 1.133 | 0.15641 | -0.054 | 7.245
19 | 1.161 | 0.16068 | -0.055 | 7.226
19.5 | 1.19 | 0.16319 | -0.057 | 7.294
20 | 1.22 | 0.16565 | -0.058 | 7.363

## 120. Re 12M Mach 0.50 (2)
BIGFOIL.COM POLAR EXPORT
c141e
LOCKHEED C-141 BL761.11 |  |  |  | Cl Max: | 1.4012 | at alpha= | 9 | deg
XFOIL ncrit=9 |  |  |  | L/D Max: | 133.608 | at alpha= | 6.5 | deg
Re: | 12000000 |  |  | Cd Min: | 0.25048 | at alpha= | -20 | deg
Mach: | 0.5 |  |  | Cl=0 at alpha= | -2.3411 | deg
|  |  |  | @ Cl=0.1, Cd= | 0.0051982
|  |  |  | @ Cl=0.4, Cd= | 0.0064297
|  |  |  | @ Cl=0.6, Cd= | 0.0063785
alpha (deg) | Cl | Cd | Cm | Cl/Cd
-20 | -0.7383 | 0.25048 | 0.0265 | -2.9475
-19.5 | -0.7193 | 0.24127 | 0.0211 | -2.9813
-19 | -0.7007 | 0.23218 | 0.0157 | -3.0179
-18.5 | -0.6792 | 0.22474 | 0.011 | -3.0222
-18 | -0.6586 | 0.21705 | 0.0063 | -3.0343
-17.5 | -0.6408 | 0.20843 | 0.0015 | -3.0744
-17 | -0.625 | 0.19928 | -0.0035 | -3.1363
-16.5 | -0.6116 | 0.18956 | -0.0087 | -3.2264
-16 | -0.5933 | 0.18189 | -0.0129 | -3.2619
-15.5 | -0.5789 | 0.17338 | -0.0173 | -3.3389
-15 | -0.5693 | 0.16394 | -0.022 | -3.4726
-14.5 | -0.5704 | 0.15237 | -0.0278 | -3.7435
-14 | -0.562 | 0.14384 | -0.0319 | -3.9071
-13.5 | -0.557 | 0.13388 | -0.0375 | -4.1604
-13 | -0.5666 | 0.12184 | -0.0446 | -4.6504
-12.5 | -0.5815 | 0.10952 | -0.0523 | -5.3095
-12 | -0.5897 | 0.09927 | -0.0583 | -5.9404
-11.5 | -0.6019 | 0.08942 | -0.0636 | -6.7312
-11 | -0.6174 | 0.07925 | -0.0697 | -7.7905
-10.5 | -0.6347 | 0.06901 | -0.0764 | -9.1972
-10 | -0.6492 | 0.05801 | -0.0858 | -11.1912
-9.5 | -0.6595 | 0.04604 | -0.1003 | -14.3245
-9 | -0.6869 | 0.03775 | -0.1018 | -18.196
-8.5 | -0.7105 | 0.02783 | -0.1011 | -25.53
-8 | -0.7271 | 0.01747 | -0.0972 | -41.6199
-7.5 | -0.7127 | 0.01001 | -0.0913 | -71.1988
-7 | -0.6524 | 0.00759 | -0.0863 | -85.9552
-6.5 | -0.5801 | 0.00681 | -0.083 | -85.1836
-6 | -0.5069 | 0.00637 | -0.0804 | -79.5761
-5.5 | -0.4343 | 0.00604 | -0.0785 | -71.904
-5 | -0.3629 | 0.00573 | -0.0769 | -63.3333
-4.5 | -0.2919 | 0.0055 | -0.0757 | -53.0727
-4 | -0.2215 | 0.00528 | -0.0747 | -41.9508
-3.5 | -0.1525 | 0.00514 | -0.0739 | -29.6693
-3 | -0.0854 | 0.00506 | -0.0729 | -16.8775
-2.5 | -0.021 | 0.00514 | -0.0717 | -4.0856
-2 | 0.0451 | 0.00513 | -0.071 | 8.7914
-1.5 | 0.1095 | 0.00521 | -0.0701 | 21.0173
-1 | 0.1703 | 0.0055 | -0.0687 | 30.9636
-0.5 | 0.2305 | 0.00586 | -0.0673 | 39.3345
0 | 0.2911 | 0.0062 | -0.066 | 46.9516
0.5 | 0.3544 | 0.00638 | -0.0651 | 55.5486
1 | 0.4186 | 0.00645 | -0.0644 | 64.8992
1.5 | 0.4806 | 0.00644 | -0.0633 | 74.6273
2 | 0.5402 | 0.00643 | -0.0617 | 84.0124
3 | 0.668 | 0.00632 | -0.0596 | 105.6962
3.5 | 0.7321 | 0.0064 | -0.0582 | 114.3906
4 | 0.7939 | 0.00663 | -0.0561 | 119.7436
4.5 | 0.8589 | 0.00693 | -0.0542 | 123.9394
5 | 0.9245 | 0.00722 | -0.0522 | 128.0471
5.5 | 0.9894 | 0.00758 | -0.0496 | 130.5277
6 | 1.0527 | 0.00792 | -0.0463 | 132.9167
6.5 | 1.1183 | 0.00837 | -0.043 | 133.6081
7 | 1.1922 | 0.00893 | -0.0409 | 133.505
7.5 | 1.2628 | 0.00956 | -0.0375 | 132.0921
8 | 1.3242 | 0.01036 | -0.0318 | 127.8185
8.5 | 1.3741 | 0.01166 | -0.0237 | 117.8473
9 | 1.4012 | 0.01431 | -0.0129 | 97.9175
9.5 | 1.392 | 0.01902 | 0.0002 | 73.1861
10 | 1.3612 | 0.025 | 0.0122 | 54.448
10.5 | 1.3216 | 0.03209 | 0.0207 | 41.1842
11 | 1.28 | 0.0407 | 0.0243 | 31.4496
11.5 | 1.2409 | 0.05116 | 0.0225 | 24.2553
12 | 1.2072 | 0.06379 | 0.0154 | 18.9246
12.5 | 1.181 | 0.07833 | 0.0056 | 15.0772
13 | 1.1549 | 0.09155 | -0.0007 | 12.615
13.5 | 1.1299 | 0.10368 | -0.0066 | 10.898
14 | 1.1082 | 0.11566 | -0.0129 | 9.5815

## 121. Re 14M Mach 0.00 (1)
BIGFOIL.COM POLAR EXPORT
c141e
LOCKHEED C-141 BL761.11 |  |  |  | Cl Max: | 1.395 | at alpha= | 13 | deg
JavaFoil+Calcfoil stall+Eppler ext transition |  |  |  | L/D Max: | 129.178 | at alpha= | 10 | deg
Re: | 14000000 |  |  | Cd Min: | 0.00847 | at alpha= | -1.5 | deg
Mach: | 0 |  |  | Cl=0 at alpha= | -2.2833 | deg
|  |  |  | @ Cl=0.1, Cd= | 0.008501
|  |  |  | @ Cl=0.4, Cd= | 0.0087944
|  |  |  | @ Cl=0.6, Cd= | 0.0094376
alpha (deg) | Cl | Cd | Cm | Cl/Cd
-17 | -0.758 | 0.11595 | -0.022 | -6.535
-16.5 | -0.767 | 0.10957 | -0.022 | -7.003
-16 | -0.775 | 0.10327 | -0.023 | -7.507
-15.5 | -0.782 | 0.09758 | -0.024 | -8.01
-15 | -0.787 | 0.09059 | -0.025 | -8.684
-14.5 | -0.789 | 0.08435 | -0.026 | -9.355
-14 | -0.789 | 0.07841 | -0.027 | -10.066
-13.5 | -0.794 | 0.06704 | -0.029 | -11.85
-13 | -0.833 | 0.03831 | -0.035 | -21.745
-12.5 | -0.892 | 0.0159 | -0.04 | -56.131
-12 | -0.899 | 0.01273 | -0.042 | -70.678
-11.5 | -0.884 | 0.01176 | -0.043 | -75.155
-11 | -0.86 | 0.00939 | -0.043 | -91.62
-10.5 | -0.833 | 0.01121 | -0.044 | -74.328
-10 | -0.8 | 0.01086 | -0.045 | -73.712
-9.5 | -0.764 | 0.01052 | -0.045 | -72.634
-9 | -0.725 | 0.01027 | -0.046 | -70.522
-8.5 | -0.682 | 0.01 | -0.046 | -68.192
-8 | -0.637 | 0.00976 | -0.047 | -65.196
-7.5 | -0.587 | 0.00959 | -0.048 | -61.249
-7 | -0.536 | 0.00944 | -0.048 | -56.798
-6.5 | -0.483 | 0.00924 | -0.049 | -52.32
-6 | -0.429 | 0.00911 | -0.049 | -47.114
-5.5 | -0.374 | 0.00898 | -0.05 | -41.646
-5 | -0.317 | 0.00891 | -0.051 | -35.628
-4.5 | -0.26 | 0.00877 | -0.051 | -29.691
-4 | -0.202 | 0.00869 | -0.052 | -23.295
-3.5 | -0.144 | 0.00859 | -0.052 | -16.748
-3 | -0.085 | 0.00854 | -0.053 | -9.94
-2.5 | -0.026 | 0.00853 | -0.053 | -3.003
-2 | 0.034 | 0.00852 | -0.054 | 3.989
-1.5 | 0.094 | 0.00847 | -0.055 | 11.075
-1 | 0.154 | 0.00878 | -0.055 | 17.5
-0.5 | 0.214 | 0.00928 | -0.056 | 23.013
0 | 0.273 | 0.00931 | -0.056 | 29.363
0.5 | 0.333 | 0.00937 | -0.057 | 35.567
1 | 0.393 | 0.00876 | -0.058 | 44.819
1.5 | 0.452 | 0.00905 | -0.058 | 49.94
2 | 0.511 | 0.00917 | -0.059 | 55.765
2.5 | 0.57 | 0.00936 | -0.059 | 60.893
3 | 0.628 | 0.00951 | -0.06 | 66.068
3.5 | 0.686 | 0.00965 | -0.06 | 71.065
4 | 0.743 | 0.00978 | -0.061 | 75.943
4.5 | 0.799 | 0.01024 | -0.061 | 77.973
5 | 0.854 | 0.01047 | -0.062 | 81.58
5.5 | 0.908 | 0.01071 | -0.062 | 84.789
6 | 0.961 | 0.01095 | -0.063 | 87.76
6.5 | 1.012 | 0.01126 | -0.064 | 89.926
7 | 1.062 | 0.01153 | -0.064 | 92.118
7.5 | 1.111 | 0.01185 | -0.065 | 93.703
8 | 1.157 | 0.01225 | -0.065 | 94.444
8.5 | 1.199 | 0.01261 | -0.066 | 95.049
9 | 1.237 | 0.01297 | -0.066 | 95.353
9.5 | 1.269 | 0.00997 | -0.066 | 127.223
10 | 1.299 | 0.01006 | -0.067 | 129.178
10.5 | 1.326 | 0.01031 | -0.067 | 128.645
11 | 1.349 | 0.01063 | -0.068 | 126.92
11.5 | 1.367 | 0.01447 | -0.068 | 94.481
12 | 1.381 | 0.01508 | -0.069 | 91.554
12.5 | 1.39 | 0.01585 | -0.069 | 87.713
13 | 1.395 | 0.01663 | -0.069 | 83.932
13.5 | 1.395 | 0.01755 | -0.07 | 79.529
14 | 1.391 | 0.01862 | -0.07 | 74.698
14.5 | 1.381 | 0.01989 | -0.07 | 69.45
15 | 1.366 | 0.02146 | -0.07 | 63.665
15.5 | 1.337 | 0.02478 | -0.069 | 53.95
16 | 1.299 | 0.03035 | -0.068 | 42.804
16.5 | 1.256 | 0.0386 | -0.066 | 32.539
17 | 1.196 | 0.05626 | -0.063 | 21.259
17.5 | 1.136 | 0.08033 | -0.058 | 14.14
18 | 1.101 | 0.09399 | -0.056 | 11.709

## 122. Re 14M Mach 0.00 (2)
BIGFOIL.COM POLAR EXPORT
c141e
LOCKHEED C-141 BL761.11 |  |  |  | Cl Max: | 2.0487 | at alpha= | 20 | deg
XFOIL ncrit=9 |  |  |  | L/D Max: | 144.383 | at alpha= | 9 | deg
Re: | 14000000 |  |  | Cd Min: | 0.02712 | at alpha= | 20 | deg
Mach: | 0 |  |  | Cl=0 at alpha= | -2.3387 | deg
|  |  |  | @ Cl=0.1, Cd= | 0.0052971
|  |  |  | @ Cl=0.4, Cd= | 0.0060933
|  |  |  | @ Cl=0.6, Cd= | 0.005968
alpha (deg) | Cl | Cd | Cm | Cl/Cd
-20 | -1.7763 | 0.02152 | -0.08 | -82.5418
-19.5 | -1.7542 | 0.0202 | -0.0764 | -86.8416
-19 | -1.7301 | 0.01911 | -0.0724 | -90.5338
-18.5 | -1.6901 | 0.01806 | -0.0712 | -93.5825
-18 | -1.6453 | 0.01704 | -0.0707 | -96.5552
-17.5 | -1.6034 | 0.01599 | -0.0695 | -100.2752
-17 | -1.5637 | 0.01508 | -0.0675 | -103.6936
-16.5 | -1.5205 | 0.01421 | -0.0661 | -107.0021
-16 | -1.4764 | 0.0134 | -0.0647 | -110.1791
-15.5 | -1.4299 | 0.01268 | -0.0636 | -112.7681
-15 | -1.3812 | 0.01203 | -0.0629 | -114.813
-14.5 | -1.3315 | 0.01146 | -0.0622 | -116.1867
-14 | -1.2813 | 0.01095 | -0.0616 | -117.0137
-13.5 | -1.2299 | 0.01046 | -0.0612 | -117.5813
-13 | -1.178 | 0.00995 | -0.0608 | -118.392
-12.5 | -1.1261 | 0.00942 | -0.0604 | -119.5435
-12 | -1.074 | 0.00893 | -0.0599 | -120.2688
-11.5 | -1.0205 | 0.00851 | -0.0597 | -119.9177
-11 | -0.9661 | 0.00815 | -0.0597 | -118.5399
-10.5 | -0.9116 | 0.00781 | -0.0596 | -116.7222
-10 | -0.8575 | 0.00743 | -0.0594 | -115.4105
-9.5 | -0.8024 | 0.00707 | -0.0593 | -113.4936
-9 | -0.7468 | 0.00679 | -0.0594 | -109.9853
-8.5 | -0.6912 | 0.00655 | -0.0594 | -105.5267
-8 | -0.6353 | 0.00625 | -0.0595 | -101.648
-7.5 | -0.5796 | 0.006 | -0.0595 | -96.6
-7 | -0.5231 | 0.00581 | -0.0596 | -90.0344
-6.5 | -0.4668 | 0.00562 | -0.0597 | -83.0605
-6 | -0.4105 | 0.00543 | -0.0597 | -75.5985
-5.5 | -0.3538 | 0.00529 | -0.0599 | -66.8809
-5 | -0.2969 | 0.00513 | -0.06 | -57.8752
-4.5 | -0.24 | 0.005 | -0.0602 | -48
-4 | -0.1838 | 0.00493 | -0.0602 | -37.2819
-3.5 | -0.1294 | 0.00502 | -0.0599 | -25.7769
-3 | -0.0745 | 0.00508 | -0.0596 | -14.6654
-2.5 | -0.0181 | 0.00505 | -0.0597 | -3.5842
-2 | 0.038 | 0.00505 | -0.0597 | 7.5248
-1.5 | 0.0917 | 0.00526 | -0.0593 | 17.4335
-1 | 0.1454 | 0.0055 | -0.0588 | 26.4364
-0.5 | 0.1986 | 0.0058 | -0.0583 | 34.2414
0 | 0.2536 | 0.00595 | -0.0581 | 42.6218
0.5 | 0.3086 | 0.00605 | -0.058 | 51.0083
1 | 0.3637 | 0.0061 | -0.0578 | 59.623
1.5 | 0.4178 | 0.00609 | -0.0576 | 68.6043
2 | 0.4709 | 0.00611 | -0.0571 | 77.0704
2.5 | 0.5255 | 0.00603 | -0.057 | 87.1476
3 | 0.5801 | 0.00599 | -0.0568 | 96.8447
3.5 | 0.6344 | 0.00593 | -0.0566 | 106.9815
4 | 0.6874 | 0.00583 | -0.0561 | 117.9074
4.5 | 0.7412 | 0.00607 | -0.0557 | 122.1087
5 | 0.7951 | 0.00631 | -0.0553 | 126.0063
5.5 | 0.849 | 0.00654 | -0.0549 | 129.8165
6 | 0.9027 | 0.00675 | -0.0545 | 133.7333
6.5 | 0.9552 | 0.00701 | -0.0538 | 136.2625
7 | 1.007 | 0.00724 | -0.053 | 139.0884
7.5 | 1.0596 | 0.00752 | -0.0524 | 140.9043
8.5 | 1.1731 | 0.00818 | -0.0534 | 143.4108
9 | 1.2287 | 0.00851 | -0.0537 | 144.3831
9.5 | 1.2786 | 0.00887 | -0.0527 | 144.1488
10 | 1.3286 | 0.00928 | -0.0518 | 143.1681
10.5 | 1.3787 | 0.00966 | -0.051 | 142.7226
11 | 1.4286 | 0.01005 | -0.0502 | 142.1493
11.5 | 1.4776 | 0.01047 | -0.0492 | 141.127
12 | 1.5252 | 0.01096 | -0.048 | 139.1606
12.5 | 1.5716 | 0.0115 | -0.0467 | 136.6609
13 | 1.6175 | 0.01202 | -0.0453 | 134.5674
13.5 | 1.6627 | 0.01253 | -0.0437 | 132.6975
14 | 1.7058 | 0.01307 | -0.0419 | 130.5126
14.5 | 1.7442 | 0.01367 | -0.0391 | 127.5933
15 | 1.7796 | 0.01436 | -0.0359 | 123.9276
15.5 | 1.8138 | 0.01514 | -0.0327 | 119.8018
16 | 1.8464 | 0.01601 | -0.0294 | 115.3279
16.5 | 1.8781 | 0.01692 | -0.0261 | 110.9988
17 | 1.9095 | 0.01785 | -0.023 | 106.9748
17.5 | 1.9392 | 0.01889 | -0.0197 | 102.6575
18 | 1.9668 | 0.02006 | -0.0165 | 98.0459
18.5 | 1.9921 | 0.02143 | -0.0132 | 92.9585
19 | 2.0144 | 0.023 | -0.0098 | 87.5826
19.5 | 2.0338 | 0.02487 | -0.0064 | 81.7772
20 | 2.0487 | 0.02712 | -0.003 | 75.542

## 123. Re 14M Mach 0.10 (1)
BIGFOIL.COM POLAR EXPORT
c141e
LOCKHEED C-141 BL761.11 |  |  |  | Cl Max: | 1.381 | at alpha= | 13 | deg
JavaFoil+Calcfoil stall+Eppler ext transition |  |  |  | L/D Max: | 128.577 | at alpha= | 10 | deg
Re: | 14000000 |  |  | Cd Min: | 0.00846 | at alpha= | -1.5 | deg
Mach: | 0.1 |  |  | Cl=0 at alpha= | -2.2833 | deg
|  |  |  | @ Cl=0.1, Cd= | 0.008492
|  |  |  | @ Cl=0.4, Cd= | 0.0088212
|  |  |  | @ Cl=0.6, Cd= | 0.0094691
alpha (deg) | Cl | Cd | Cm | Cl/Cd
-17 | -0.723 | 0.11888 | -0.022 | -6.081
-16.5 | -0.736 | 0.11151 | -0.022 | -6.601
-16 | -0.747 | 0.10554 | -0.023 | -7.079
-15.5 | -0.756 | 0.0996 | -0.023 | -7.591
-15 | -0.764 | 0.09255 | -0.024 | -8.256
-14.5 | -0.769 | 0.08604 | -0.025 | -8.943
-14 | -0.772 | 0.08022 | -0.026 | -9.621
-13.5 | -0.774 | 0.07264 | -0.028 | -10.654
-13 | -0.782 | 0.05998 | -0.03 | -13.034
-12.5 | -0.856 | 0.02164 | -0.039 | -39.536
-12 | -0.884 | 0.01362 | -0.042 | -64.919
-11.5 | -0.878 | 0.01195 | -0.043 | -73.462
-11 | -0.856 | 0.00949 | -0.044 | -90.26
-10.5 | -0.831 | 0.0113 | -0.044 | -73.526
-10 | -0.799 | 0.01096 | -0.045 | -72.96
-9.5 | -0.764 | 0.0106 | -0.045 | -72.085
-9 | -0.725 | 0.01027 | -0.046 | -70.599
-8.5 | -0.683 | 0.01001 | -0.047 | -68.293
-8 | -0.638 | 0.00984 | -0.047 | -64.89
-7.5 | -0.589 | 0.00959 | -0.048 | -61.429
-7 | -0.538 | 0.00944 | -0.048 | -56.98
-6.5 | -0.485 | 0.00929 | -0.049 | -52.222
-6 | -0.431 | 0.00916 | -0.05 | -47.016
-5.5 | -0.375 | 0.00905 | -0.05 | -41.499
-5 | -0.319 | 0.00891 | -0.051 | -35.797
-4.5 | -0.261 | 0.00881 | -0.051 | -29.668
-4 | -0.203 | 0.0087 | -0.052 | -23.36
-3.5 | -0.145 | 0.00863 | -0.053 | -16.747
-3 | -0.085 | 0.00854 | -0.053 | -9.994
-2.5 | -0.026 | 0.00852 | -0.054 | -3.021
-2 | 0.034 | 0.00851 | -0.054 | 4.012
-1.5 | 0.094 | 0.00846 | -0.055 | 11.136
-1 | 0.154 | 0.00878 | -0.055 | 17.596
-0.5 | 0.215 | 0.00931 | -0.056 | 23.051
0 | 0.275 | 0.00931 | -0.057 | 29.528
0.5 | 0.335 | 0.00936 | -0.057 | 35.753
1 | 0.395 | 0.0088 | -0.058 | 44.865
1.5 | 0.454 | 0.00905 | -0.058 | 50.184
2 | 0.514 | 0.00917 | -0.059 | 56.016
2.5 | 0.573 | 0.00939 | -0.059 | 60.962
3 | 0.631 | 0.00956 | -0.06 | 66.029
3.5 | 0.689 | 0.0097 | -0.061 | 71.017
4 | 0.746 | 0.00983 | -0.061 | 75.862
4.5 | 0.802 | 0.01026 | -0.062 | 78.223
5 | 0.858 | 0.01049 | -0.062 | 81.77
5.5 | 0.912 | 0.01073 | -0.063 | 85.006
6 | 0.965 | 0.01103 | -0.063 | 87.488
6.5 | 1.016 | 0.01128 | -0.064 | 90.089
7 | 1.066 | 0.01163 | -0.064 | 91.717
7.5 | 1.115 | 0.0119 | -0.065 | 93.702
8 | 1.161 | 0.01237 | -0.065 | 93.862
8.5 | 1.202 | 0.01274 | -0.066 | 94.37
9 | 1.239 | 0.01311 | -0.066 | 94.526
9.5 | 1.27 | 0.01002 | -0.067 | 126.835
10 | 1.3 | 0.01011 | -0.067 | 128.577
10.5 | 1.325 | 0.01039 | -0.068 | 127.548
11 | 1.346 | 0.01402 | -0.068 | 95.969
11.5 | 1.362 | 0.01464 | -0.069 | 93.044
12 | 1.373 | 0.01528 | -0.069 | 89.89
12.5 | 1.38 | 0.01609 | -0.069 | 85.785
13 | 1.381 | 0.01703 | -0.07 | 81.105
13.5 | 1.377 | 0.01802 | -0.07 | 76.46
14 | 1.368 | 0.01925 | -0.07 | 71.064
14.5 | 1.354 | 0.02067 | -0.07 | 65.508
15 | 1.329 | 0.02308 | -0.07 | 57.581
15.5 | 1.294 | 0.0272 | -0.069 | 47.585
16 | 1.24 | 0.03706 | -0.067 | 33.454
16.5 | 1.184 | 0.0512 | -0.064 | 23.123
17 | 1.112 | 0.07948 | -0.058 | 13.986
17.5 | 1.073 | 0.09342 | -0.056 | 11.49
18 | 1.037 | 0.10743 | -0.053 | 9.655

## 124. Re 14M Mach 0.10 (2)
BIGFOIL.COM POLAR EXPORT
c141e
LOCKHEED C-141 BL761.11 |  |  |  | Cl Max: | 2.0473 | at alpha= | 20 | deg
XFOIL ncrit=9 |  |  |  | L/D Max: | 144.271 | at alpha= | 9 | deg
Re: | 14000000 |  |  | Cd Min: | 0.02947 | at alpha= | 20 | deg
Mach: | 0.1 |  |  | Cl=0 at alpha= | -2.3386 | deg
|  |  |  | @ Cl=0.1, Cd= | 0.0052947
|  |  |  | @ Cl=0.4, Cd= | 0.0061037
|  |  |  | @ Cl=0.6, Cd= | 0.0059815
alpha (deg) | Cl | Cd | Cm | Cl/Cd
-20 | -1.773 | 0.02372 | -0.088 | -74.747
-19.5 | -1.7548 | 0.02187 | -0.0845 | -80.2378
-19 | -1.7338 | 0.02041 | -0.0804 | -84.9486
-18.5 | -1.706 | 0.01921 | -0.0766 | -88.8079
-17.5 | -1.616 | 0.01699 | -0.0749 | -95.1148
-17 | -1.5776 | 0.016 | -0.0723 | -98.6
-16.5 | -1.5349 | 0.01499 | -0.0704 | -102.3949
-16 | -1.4907 | 0.01407 | -0.0686 | -105.9488
-15.5 | -1.4446 | 0.01323 | -0.0671 | -109.1912
-15 | -1.3958 | 0.01246 | -0.066 | -112.0225
-14.5 | -1.3458 | 0.0118 | -0.065 | -114.0508
-14 | -1.295 | 0.01122 | -0.0641 | -115.4189
-13.5 | -1.2428 | 0.01069 | -0.0635 | -116.2582
-13 | -1.1897 | 0.01019 | -0.0629 | -116.7517
-12.5 | -1.1369 | 0.00965 | -0.0623 | -117.8135
-12 | -1.0841 | 0.00912 | -0.0617 | -118.8706
-11.5 | -1.0301 | 0.00865 | -0.0613 | -119.0867
-11 | -0.975 | 0.00825 | -0.0611 | -118.1818
-10.5 | -0.9197 | 0.0079 | -0.0609 | -116.4177
-10 | -0.8648 | 0.00753 | -0.0606 | -114.8473
-9.5 | -0.8091 | 0.00715 | -0.0604 | -113.1608
-9 | -0.753 | 0.00684 | -0.0603 | -110.0877
-8.5 | -0.6968 | 0.00659 | -0.0602 | -105.736
-8 | -0.6402 | 0.0063 | -0.0603 | -101.619
-7.5 | -0.584 | 0.00604 | -0.0602 | -96.6887
-7 | -0.527 | 0.00583 | -0.0602 | -90.3945
-6.5 | -0.4701 | 0.00565 | -0.0603 | -83.2035
-6 | -0.4135 | 0.00545 | -0.0603 | -75.8716
-5.5 | -0.3563 | 0.0053 | -0.0604 | -67.2264
-5 | -0.299 | 0.00515 | -0.0605 | -58.0583
-4.5 | -0.2416 | 0.005 | -0.0606 | -48.32
-4 | -0.185 | 0.00493 | -0.0606 | -37.5254
-3.5 | -0.1301 | 0.00502 | -0.0603 | -25.9163
-3 | -0.075 | 0.00509 | -0.06 | -14.7348
-2.5 | -0.0182 | 0.00505 | -0.06 | -3.604
-2 | 0.0382 | 0.00505 | -0.06 | 7.5644
-1.5 | 0.0922 | 0.00526 | -0.0596 | 17.5285
-1 | 0.1462 | 0.0055 | -0.0591 | 26.5818
-0.5 | 0.1996 | 0.0058 | -0.0586 | 34.4138
0 | 0.2549 | 0.00595 | -0.0584 | 42.8403
0.5 | 0.3102 | 0.00606 | -0.0582 | 51.1881
1 | 0.3655 | 0.00611 | -0.0581 | 59.82
1.5 | 0.4199 | 0.0061 | -0.0578 | 68.8361
2 | 0.4734 | 0.00612 | -0.0573 | 77.3529
2.5 | 0.5282 | 0.00604 | -0.0572 | 87.4503
3 | 0.5831 | 0.006 | -0.057 | 97.1833
3.5 | 0.6378 | 0.00594 | -0.0567 | 107.3737
4 | 0.6911 | 0.00585 | -0.0562 | 118.1368
4.5 | 0.7452 | 0.0061 | -0.0557 | 122.1639
5 | 0.7995 | 0.00633 | -0.0553 | 126.3033
5.5 | 0.8538 | 0.00656 | -0.0549 | 130.1524
6 | 0.9079 | 0.00678 | -0.0544 | 133.9086
6.5 | 0.9607 | 0.00704 | -0.0537 | 136.4631
7 | 1.013 | 0.00728 | -0.0528 | 139.1484
7.5 | 1.066 | 0.00757 | -0.0522 | 140.819
8 | 1.1226 | 0.00792 | -0.0524 | 141.7424
8.5 | 1.1809 | 0.00824 | -0.0531 | 143.3131
9 | 1.2364 | 0.00857 | -0.0531 | 144.2707
9.5 | 1.2868 | 0.00896 | -0.052 | 143.6161
10 | 1.3373 | 0.00938 | -0.051 | 142.5693
10.5 | 1.3882 | 0.00976 | -0.0501 | 142.2336
11 | 1.4385 | 0.01016 | -0.0491 | 141.5846
11.5 | 1.4878 | 0.01061 | -0.0479 | 140.2262
12 | 1.5356 | 0.01114 | -0.0465 | 137.8456
12.5 | 1.5824 | 0.01171 | -0.0449 | 135.1324
13 | 1.6292 | 0.01221 | -0.0434 | 133.4316
13.5 | 1.6744 | 0.01274 | -0.0416 | 131.4286
14 | 1.7163 | 0.01333 | -0.0391 | 128.7547
14.5 | 1.7532 | 0.014 | -0.0358 | 125.2286
15 | 1.7885 | 0.01479 | -0.0324 | 120.9263
15.5 | 1.8227 | 0.01564 | -0.0289 | 116.5409
16 | 1.856 | 0.01654 | -0.0254 | 112.2128
16.5 | 1.8891 | 0.01746 | -0.0221 | 108.1959
17 | 1.9203 | 0.01849 | -0.0187 | 103.8561
17.5 | 1.9494 | 0.01966 | -0.0152 | 99.1556
18 | 1.9757 | 0.02103 | -0.0116 | 93.9467
18.5 | 1.9988 | 0.02264 | -0.0079 | 88.2862
19 | 2.0187 | 0.02455 | -0.0042 | 82.2281
19.5 | 2.0345 | 0.02682 | -0.0006 | 75.8576
20 | 2.0473 | 0.02947 | 0.0028 | 69.4706

## 125. Re 14M Mach 0.25 (1)
BIGFOIL.COM POLAR EXPORT
c141e
LOCKHEED C-141 BL761.11 |  |  |  | Cl Max: | 1.311 | at alpha= | 11 | deg
JavaFoil+Calcfoil stall+Eppler ext transition |  |  |  | L/D Max: | 124.982 | at alpha= | 9.5 | deg
Re: | 14000000 |  |  | Cd Min: | 0.0085 | at alpha= | -1.5 | deg
Mach: | 0.25 |  |  | Cl=0 at alpha= | -2.2869 | deg
|  |  |  | @ Cl=0.1, Cd= | 0.0085169
|  |  |  | @ Cl=0.4, Cd= | 0.0088967
|  |  |  | @ Cl=0.6, Cd= | 0.009484
alpha (deg) | Cl | Cd | Cm | Cl/Cd
-16 | -0.496 | 0.12321 | -0.021 | -4.03
-15.5 | -0.536 | 0.11425 | -0.022 | -4.689
-15 | -0.571 | 0.10595 | -0.022 | -5.388
-14.5 | -0.602 | 0.09948 | -0.023 | -6.048
-14 | -0.628 | 0.09273 | -0.024 | -6.773
-13.5 | -0.65 | 0.08612 | -0.025 | -7.546
-13 | -0.667 | 0.07965 | -0.026 | -8.37
-12.5 | -0.68 | 0.07208 | -0.027 | -9.436
-12 | -0.688 | 0.06538 | -0.029 | -10.522
-11.5 | -0.713 | 0.04583 | -0.035 | -15.558
-11 | -0.814 | 0.01264 | -0.044 | -64.399
-10.5 | -0.804 | 0.01172 | -0.045 | -68.598
-10 | -0.784 | 0.00933 | -0.046 | -84.025
-9.5 | -0.758 | 0.01112 | -0.047 | -68.197
-9 | -0.726 | 0.01065 | -0.047 | -68.101
-8.5 | -0.688 | 0.01035 | -0.048 | -66.426
-8 | -0.646 | 0.01006 | -0.049 | -64.202
-7.5 | -0.598 | 0.0098 | -0.049 | -61.021
-7 | -0.548 | 0.00959 | -0.05 | -57.121
-6.5 | -0.495 | 0.00943 | -0.05 | -52.444
-6 | -0.44 | 0.00923 | -0.051 | -47.68
-5.5 | -0.384 | 0.00912 | -0.052 | -42.121
-5 | -0.327 | 0.00897 | -0.052 | -36.414
-4.5 | -0.268 | 0.0089 | -0.053 | -30.122
-4 | -0.209 | 0.00875 | -0.053 | -23.826
-3.5 | -0.148 | 0.00868 | -0.054 | -17.1
-3 | -0.088 | 0.00865 | -0.055 | -10.13
-2.5 | -0.026 | 0.00856 | -0.055 | -3.09
-2 | 0.035 | 0.00854 | -0.056 | 4.106
-1.5 | 0.097 | 0.0085 | -0.056 | 11.391
-1 | 0.159 | 0.00885 | -0.057 | 17.934
-0.5 | 0.221 | 0.00937 | -0.058 | 23.54
0 | 0.282 | 0.0094 | -0.058 | 30.038
0.5 | 0.344 | 0.00942 | -0.059 | 36.514
1 | 0.405 | 0.00885 | -0.059 | 45.795
1.5 | 0.467 | 0.00913 | -0.06 | 51.153
2 | 0.528 | 0.00929 | -0.061 | 56.804
2.5 | 0.588 | 0.00945 | -0.061 | 62.264
3 | 0.648 | 0.00962 | -0.062 | 67.375
3.5 | 0.707 | 0.0098 | -0.062 | 72.18
4 | 0.766 | 0.00999 | -0.063 | 76.605
4.5 | 0.823 | 0.01045 | -0.063 | 78.76
5 | 0.879 | 0.01071 | -0.064 | 82.103
5.5 | 0.934 | 0.01097 | -0.065 | 85.139
6 | 0.987 | 0.0113 | -0.065 | 87.349
6.5 | 1.038 | 0.01163 | -0.066 | 89.291
7 | 1.088 | 0.01198 | -0.066 | 90.801
7.5 | 1.134 | 0.01236 | -0.067 | 91.768
8 | 1.179 | 0.01288 | -0.067 | 91.541
8.5 | 1.213 | 0.00986 | -0.068 | 123.093
9 | 1.245 | 0.0101 | -0.068 | 123.187
9.5 | 1.271 | 0.01017 | -0.069 | 124.982
10 | 1.291 | 0.01051 | -0.069 | 122.796
10.5 | 1.305 | 0.01431 | -0.069 | 91.167
11 | 1.311 | 0.01505 | -0.07 | 87.104
11.5 | 1.31 | 0.01595 | -0.07 | 82.117
12 | 1.301 | 0.01692 | -0.071 | 76.876
12.5 | 1.283 | 0.01809 | -0.071 | 70.932
13 | 1.254 | 0.01998 | -0.071 | 62.783
13.5 | 1.212 | 0.02249 | -0.07 | 53.91
14 | 1.124 | 0.03432 | -0.067 | 32.764
14.5 | 1.004 | 0.06908 | -0.057 | 14.532
15 | 0.939 | 0.08757 | -0.052 | 10.725
15.5 | 0.885 | 0.09915 | -0.05 | 8.93
16 | 0.829 | 0.11046 | -0.047 | 7.509

## 126. Re 14M Mach 0.25 (2)
BIGFOIL.COM POLAR EXPORT
c141e
LOCKHEED C-141 BL761.11 |  |  |  | Cl Max: | 2.0012 | at alpha= | 18.5 | deg
XFOIL ncrit=9 |  |  |  | L/D Max: | 142.847 | at alpha= | 8.5 | deg
Re: | 14000000 |  |  | Cd Min: | 0.19159 | at alpha= | -20 | deg
Mach: | 0.25 |  |  | Cl=0 at alpha= | -2.3365 | deg
|  |  |  | @ Cl=0.1, Cd= | 0.0052811
|  |  |  | @ Cl=0.4, Cd= | 0.0061614
|  |  |  | @ Cl=0.6, Cd= | 0.0060598
alpha (deg) | Cl | Cd | Cm | Cl/Cd
-20 | -0.8048 | 0.19159 | 0.0064 | -4.2006
-19.5 | -0.7998 | 0.18288 | 0.0009 | -4.3734
-19 | -0.8089 | 0.17119 | -0.0062 | -4.7252
-18.5 | -1.4932 | 0.05058 | -0.0981 | -29.5216
-18 | -1.5498 | 0.03718 | -0.1082 | -41.6837
-17.5 | -1.5765 | 0.02993 | -0.1092 | -52.6729
-17 | -1.5857 | 0.02552 | -0.1052 | -62.1356
-16.5 | -1.5735 | 0.02233 | -0.1005 | -70.4657
-16 | -1.5489 | 0.02002 | -0.0951 | -77.3676
-15.5 | -1.5112 | 0.01811 | -0.0908 | -83.4456
-15 | -1.4679 | 0.01648 | -0.087 | -89.0716
-14.5 | -1.4208 | 0.01486 | -0.0837 | -95.6124
-14 | -1.3694 | 0.0136 | -0.0808 | -100.6912
-13.5 | -1.3153 | 0.01257 | -0.0783 | -104.638
-13 | -1.2587 | 0.01168 | -0.0762 | -107.7654
-12.5 | -1.2012 | 0.01092 | -0.0744 | -110
-12 | -1.1431 | 0.01028 | -0.0727 | -111.1965
-11.5 | -1.0841 | 0.0097 | -0.0712 | -111.7629
-11 | -1.0256 | 0.00903 | -0.0699 | -113.577
-10.5 | -0.9668 | 0.00848 | -0.0687 | -114.0094
-10 | -0.9075 | 0.00804 | -0.0676 | -112.8731
-9.5 | -0.8473 | 0.00764 | -0.0669 | -110.9031
-9 | -0.7878 | 0.00721 | -0.0661 | -109.2649
-8.5 | -0.7284 | 0.00685 | -0.0654 | -106.3358
-8 | -0.6682 | 0.00654 | -0.0649 | -102.1713
-7.5 | -0.6086 | 0.00626 | -0.0644 | -97.2204
-7 | -0.5491 | 0.00598 | -0.064 | -91.8227
-6.5 | -0.4893 | 0.00578 | -0.0637 | -84.654
-6 | -0.4298 | 0.00558 | -0.0634 | -77.0251
-5.5 | -0.3702 | 0.00538 | -0.0633 | -68.8104
-5 | -0.3102 | 0.00523 | -0.0632 | -59.3117
-4.5 | -0.2506 | 0.00506 | -0.0632 | -49.5257
-4 | -0.1914 | 0.00496 | -0.0631 | -38.5887
-3.5 | -0.1342 | 0.00499 | -0.0627 | -26.8938
-3 | -0.0778 | 0.0051 | -0.0621 | -15.2549
-2.5 | -0.019 | 0.00505 | -0.0621 | -3.7624
-2 | 0.0391 | 0.00507 | -0.062 | 7.712
-1.5 | 0.0949 | 0.00526 | -0.0614 | 18.0418
-1 | 0.1505 | 0.00549 | -0.0609 | 27.4135
-0.5 | 0.2051 | 0.00582 | -0.0602 | 35.2405
0 | 0.2618 | 0.00599 | -0.0599 | 43.7062
0.5 | 0.3188 | 0.0061 | -0.0596 | 52.2623
1 | 0.3758 | 0.00617 | -0.0594 | 60.9076
1.5 | 0.4318 | 0.00615 | -0.059 | 70.2114
2 | 0.4867 | 0.00617 | -0.0584 | 78.8817
2.5 | 0.5432 | 0.0061 | -0.0581 | 89.0492
3 | 0.5998 | 0.00606 | -0.0578 | 98.9769
3.5 | 0.6561 | 0.006 | -0.0573 | 109.35
4 | 0.7112 | 0.00596 | -0.0566 | 119.3289
4.5 | 0.7673 | 0.00623 | -0.0559 | 123.1621
5 | 0.8238 | 0.00647 | -0.0553 | 127.3261
5.5 | 0.8805 | 0.00669 | -0.0547 | 131.6143
6 | 0.9364 | 0.00696 | -0.0538 | 134.5402
6.5 | 0.9918 | 0.00722 | -0.0528 | 137.3684
7 | 1.0461 | 0.0075 | -0.0515 | 139.48
7.5 | 1.1013 | 0.00785 | -0.0503 | 140.293
8.5 | 1.2242 | 0.00857 | -0.0507 | 142.8471
9 | 1.2789 | 0.009 | -0.0494 | 142.1
9.5 | 1.3325 | 0.00945 | -0.0477 | 141.0053
10 | 1.3868 | 0.00987 | -0.0461 | 140.5066
10.5 | 1.4402 | 0.01035 | -0.0443 | 139.1498
11 | 1.4923 | 0.01091 | -0.0421 | 136.7828
11.5 | 1.5433 | 0.01153 | -0.0397 | 133.8508
12 | 1.5943 | 0.0121 | -0.0372 | 131.7603
12.5 | 1.643 | 0.01272 | -0.0343 | 129.1667
13 | 1.6863 | 0.01342 | -0.0303 | 125.6557
13.5 | 1.727 | 0.01425 | -0.0259 | 121.193
14 | 1.7659 | 0.01522 | -0.0213 | 116.025
14.5 | 1.8045 | 0.01623 | -0.0168 | 111.183
15 | 1.8419 | 0.01731 | -0.0122 | 106.4067
15.5 | 1.8768 | 0.01856 | -0.0075 | 101.1207
16 | 1.9086 | 0.02003 | -0.0026 | 95.2871
16.5 | 1.9369 | 0.02178 | 0.0024 | 88.9302
17 | 1.9615 | 0.02383 | 0.0074 | 82.3122
17.5 | 1.9808 | 0.02636 | 0.0123 | 75.1442
18 | 1.9944 | 0.02947 | 0.017 | 67.6756
18.5 | 2.0012 | 0.03331 | 0.0211 | 60.0781
19 | 1.9999 | 0.03826 | 0.0244 | 52.2713
19.5 | 1.9926 | 0.04426 | 0.0264 | 45.0203
20 | 1.9816 | 0.05126 | 0.0268 | 38.6578

## 127. Re 14M Mach 0.50 (1)
BIGFOIL.COM POLAR EXPORT
c141e
LOCKHEED C-141 BL761.11 |  |  |  | Cl Max: | 1.216 | at alpha= | 20 | deg
JavaFoil+Calcfoil stall+Eppler ext transition |  |  |  | L/D Max: | 111.983 | at alpha= | 6 | deg
Re: | 14000000 |  |  | Cd Min: | 0.00875 | at alpha= | -1.5 | deg
Mach: | 0.5 |  |  | Cl=0 at alpha= | -2.2868 | deg
|  |  |  | @ Cl=0.1, Cd= | 0.0087546
|  |  |  | @ Cl=0.4, Cd= | 0.0096039
|  |  |  | @ Cl=0.6, Cd= | 0.0098412
alpha (deg) | Cl | Cd | Cm | Cl/Cd
-20 | -0.961 | 0.17614 | -0.023 | -5.456
-19.5 | -0.935 | 0.17311 | -0.024 | -5.4
-19 | -0.909 | 0.15303 | -0.024 | -5.942
-18.5 | -0.883 | 0.14509 | -0.025 | -6.088
-18 | -0.857 | 0.14004 | -0.025 | -6.117
-17.5 | -0.83 | 0.13553 | -0.025 | -6.121
-17 | -0.802 | 0.1299 | -0.025 | -6.175
-16.5 | -0.775 | 0.12618 | -0.025 | -6.138
-16 | -0.747 | 0.12141 | -0.025 | -6.153
-15.5 | -0.72 | 0.14089 | -0.025 | -5.109
-15 | -0.694 | 0.10605 | -0.025 | -6.54
-14.5 | -0.667 | 0.10108 | -0.026 | -6.595
-14 | -0.64 | 0.10257 | -0.026 | -6.242
-13.5 | -0.614 | 0.09568 | -0.027 | -6.413
-13 | -0.587 | 0.0907 | -0.027 | -6.467
-12.5 | -0.559 | 0.08752 | -0.027 | -6.386
-12 | -0.531 | 0.08432 | -0.026 | -6.298
-11.5 | -0.504 | 0.07948 | -0.026 | -6.335
-11 | -0.477 | 0.07412 | -0.027 | -6.43
-10.5 | -0.45 | 0.06901 | -0.027 | -6.513
-10 | -0.422 | 0.07329 | -0.027 | -5.759
-9.5 | -0.395 | 0.06696 | -0.027 | -5.897
-9 | -0.369 | 0.06053 | -0.029 | -6.091
-8.5 | -0.342 | 0.05485 | -0.03 | -6.239
-8 | -0.316 | 0.05 | -0.032 | -6.322
-7.5 | -0.448 | 0.0425 | -0.037 | -10.532
-7 | -0.542 | 0.01099 | -0.056 | -49.31
-6.5 | -0.512 | 0.01038 | -0.056 | -49.296
-6 | -0.467 | 0.00998 | -0.057 | -46.822
-5.5 | -0.415 | 0.0097 | -0.058 | -42.743
-5 | -0.356 | 0.00952 | -0.058 | -37.432
-4.5 | -0.295 | 0.00928 | -0.059 | -31.754
-4 | -0.231 | 0.0091 | -0.06 | -25.355
-3.5 | -0.165 | 0.00899 | -0.06 | -18.323
-3 | -0.098 | 0.00887 | -0.061 | -10.996
-2.5 | -0.029 | 0.00877 | -0.062 | -3.358
-2 | 0.039 | 0.00879 | -0.062 | 4.453
-1.5 | 0.108 | 0.00875 | -0.063 | 12.358
-1 | 0.177 | 0.00904 | -0.064 | 19.596
-0.5 | 0.246 | 0.00968 | -0.064 | 25.461
0 | 0.316 | 0.00971 | -0.065 | 32.495
0.5 | 0.384 | 0.00975 | -0.066 | 39.409
1 | 0.453 | 0.00912 | -0.066 | 49.683
1.5 | 0.521 | 0.00955 | -0.067 | 54.578
2 | 0.589 | 0.00981 | -0.068 | 60.068
2.5 | 0.656 | 0.01 | -0.068 | 65.606
3 | 0.722 | 0.0102 | -0.069 | 70.763
3.5 | 0.786 | 0.01051 | -0.07 | 74.772
4 | 0.848 | 0.011 | -0.07 | 77.135
4.5 | 0.908 | 0.01144 | -0.071 | 79.416
5 | 0.965 | 0.01189 | -0.072 | 81.128
5.5 | 1.015 | 0.00919 | -0.072 | 110.423
6 | 1.06 | 0.00947 | -0.073 | 111.983
6.5 | 1.096 | 0.00979 | -0.073 | 111.937
7 | 1.118 | 0.01016 | -0.074 | 110.097
7.5 | 1.118 | 0.01417 | -0.074 | 78.9
8 | 1.071 | 0.01518 | -0.075 | 70.513
8.5 | 0.723 | 0.01692 | -0.075 | 42.719
9 | 0.746 | 0.01923 | -0.074 | 38.784
9.5 | 0.651 | 0.06288 | -0.047 | 10.358
10 | 0.678 | 0.06811 | -0.046 | 9.949
10.5 | 0.703 | 0.07467 | -0.045 | 9.412
11 | 0.726 | 0.07811 | -0.042 | 9.29
11.5 | 0.751 | 0.09044 | -0.041 | 8.306
12 | 0.785 | 0.0834 | -0.047 | 9.408
12.5 | 0.813 | 0.08799 | -0.049 | 9.241
13 | 0.84 | 0.09321 | -0.049 | 9.01
13.5 | 0.862 | 0.09597 | -0.046 | 8.98
14 | 0.891 | 0.0992 | -0.048 | 8.979
14.5 | 0.916 | 0.11415 | -0.048 | 8.027
15 | 0.945 | 0.1167 | -0.049 | 8.095
15.5 | 0.973 | 0.1216 | -0.051 | 7.999
16 | 1.002 | 0.12529 | -0.052 | 7.995
16.5 | 1.03 | 0.13039 | -0.053 | 7.898
17 | 1.052 | 0.14453 | -0.052 | 7.279
17.5 | 1.077 | 0.15963 | -0.052 | 6.748
18 | 1.103 | 0.16029 | -0.052 | 6.884
18.5 | 1.131 | 0.16673 | -0.053 | 6.783
19 | 1.159 | 0.17149 | -0.054 | 6.76
19.5 | 1.188 | 0.17555 | -0.056 | 6.765
20 | 1.216 | 0.17765 | -0.057 | 6.844

## 128. Re 14M Mach 0.50 (2)
BIGFOIL.COM POLAR EXPORT
c141e
LOCKHEED C-141 BL761.11 |  |  |  | Cl Max: | 1.4117 | at alpha= | 9 | deg
XFOIL ncrit=9 |  |  |  | L/D Max: | 138.216 | at alpha= | 7 | deg
Re: | 14000000 |  |  | Cd Min: | 0.11866 | at alpha= | -13 | deg
Mach: | 0.5 |  |  | Cl=0 at alpha= | -2.3228 | deg
|  |  |  | @ Cl=0.1, Cd= | 0.0052453
|  |  |  | @ Cl=0.4, Cd= | 0.0063488
|  |  |  | @ Cl=0.6, Cd= | 0.006367
alpha (deg) | Cl | Cd | Cm | Cl/Cd
-13 | -0.5822 | 0.11866 | -0.0472 | -4.9065
-12.5 | -0.5977 | 0.10688 | -0.0544 | -5.5923
-12 | -0.6097 | 0.09692 | -0.0596 | -6.2908
-11.5 | -0.6214 | 0.08712 | -0.0651 | -7.1327
-11 | -0.6358 | 0.07735 | -0.0708 | -8.2198
-10.5 | -0.6501 | 0.06714 | -0.0781 | -9.6828
-10 | -0.6616 | 0.05597 | -0.0883 | -11.8206
-9.5 | -0.6734 | 0.04467 | -0.1014 | -15.075
-9 | -0.6995 | 0.03651 | -0.1021 | -19.1591
-8.5 | -0.7203 | 0.02676 | -0.1011 | -26.917
-8 | -0.7397 | 0.01613 | -0.0968 | -45.8586
-7.5 | -0.7196 | 0.00935 | -0.0907 | -76.9626
-7 | -0.6564 | 0.00729 | -0.0858 | -90.0412
-6.5 | -0.5829 | 0.00663 | -0.0825 | -87.9186
-6 | -0.5095 | 0.00619 | -0.08 | -82.3102
-5.5 | -0.4366 | 0.00589 | -0.0781 | -74.1256
-5 | -0.3645 | 0.0056 | -0.0766 | -65.0893
-4.5 | -0.2931 | 0.00535 | -0.0755 | -54.785
-4 | -0.2227 | 0.00517 | -0.0745 | -43.0754
-3.5 | -0.1542 | 0.00505 | -0.0736 | -30.5347
-3 | -0.0885 | 0.00508 | -0.0724 | -17.4213
-2.5 | -0.0236 | 0.00514 | -0.0713 | -4.5914
-2 | 0.043 | 0.00512 | -0.0707 | 8.3984
-1.5 | 0.1067 | 0.00526 | -0.0697 | 20.2852
-1 | 0.1678 | 0.00554 | -0.0683 | 30.2888
-0.5 | 0.2286 | 0.00588 | -0.067 | 38.8776
0 | 0.2907 | 0.00615 | -0.0659 | 47.2683
0.5 | 0.355 | 0.0063 | -0.0653 | 56.3492
1 | 0.4196 | 0.00637 | -0.0646 | 65.8713
1.5 | 0.4817 | 0.00645 | -0.0635 | 74.6822
2 | 0.5432 | 0.00642 | -0.0622 | 84.6106
2.5 | 0.6075 | 0.00636 | -0.0613 | 95.5189
3 | 0.6714 | 0.00627 | -0.0602 | 107.0813
3.5 | 0.7353 | 0.00637 | -0.0588 | 115.4317
4 | 0.7976 | 0.00653 | -0.0568 | 122.144
4.5 | 0.8633 | 0.00679 | -0.0551 | 127.1429
5 | 0.9295 | 0.00708 | -0.0531 | 131.2853
5.5 | 0.9956 | 0.0074 | -0.0508 | 134.5405
6 | 1.0606 | 0.00773 | -0.0477 | 137.2057
6.5 | 1.1241 | 0.00817 | -0.044 | 137.5887
7 | 1.1928 | 0.00863 | -0.0407 | 138.2155
7.5 | 1.2691 | 0.00924 | -0.0384 | 137.3485
8 | 1.3332 | 0.00998 | -0.0331 | 133.5872
8.5 | 1.3863 | 0.0112 | -0.0254 | 123.7768
9 | 1.4117 | 0.01389 | -0.0141 | 101.6343
9.5 | 1.4032 | 0.01851 | -0.0009 | 75.8077
10 | 1.3734 | 0.02435 | 0.0114 | 56.4025
10.5 | 1.3345 | 0.03126 | 0.0204 | 42.6903
11 | 1.2932 | 0.03964 | 0.0246 | 32.6236
11.5 | 1.2542 | 0.04983 | 0.0233 | 25.1696
12 | 1.2201 | 0.06217 | 0.0169 | 19.6252
12.5 | 1.1934 | 0.07642 | 0.0072 | 15.6163
13 | 1.1684 | 0.08987 | 0.0005 | 13.001
13.5 | 1.1435 | 0.10196 | -0.0052 | 11.2152
14 | 1.1218 | 0.1138 | -0.0113 | 9.8576

## 129. Re 16M Mach 0.00 (1)
BIGFOIL.COM POLAR EXPORT
c141e
LOCKHEED C-141 BL761.11 |  |  |  | Cl Max: | 1.396 | at alpha= | 13 | deg
JavaFoil+Calcfoil stall+Eppler ext transition |  |  |  | L/D Max: | 130.146 | at alpha= | 10.5 | deg
Re: | 16000000 |  |  | Cd Min: | 0.00847 | at alpha= | -2 | deg
Mach: | 0 |  |  | Cl=0 at alpha= | -2.2833 | deg
|  |  |  | @ Cl=0.1, Cd= | 0.008736
|  |  |  | @ Cl=0.4, Cd= | 0.0088461
|  |  |  | @ Cl=0.6, Cd= | 0.0093721
alpha (deg) | Cl | Cd | Cm | Cl/Cd
-17 | -0.758 | 0.11588 | -0.022 | -6.54
-16.5 | -0.768 | 0.10883 | -0.023 | -7.055
-16 | -0.776 | 0.10312 | -0.023 | -7.521
-15.5 | -0.783 | 0.09631 | -0.024 | -8.125
-15 | -0.787 | 0.09014 | -0.025 | -8.73
-14.5 | -0.791 | 0.08291 | -0.026 | -9.535
-14 | -0.791 | 0.07682 | -0.027 | -10.297
-13.5 | -0.8 | 0.06349 | -0.03 | -12.593
-13 | -0.842 | 0.03437 | -0.036 | -24.5
-12.5 | -0.896 | 0.01532 | -0.04 | -58.46
-12 | -0.899 | 0.01264 | -0.042 | -71.123
-11.5 | -0.884 | 0.00965 | -0.043 | -91.617
-11 | -0.861 | 0.00928 | -0.043 | -92.691
-10.5 | -0.833 | 0.0111 | -0.044 | -75.052
-10 | -0.8 | 0.01074 | -0.045 | -74.49
-9.5 | -0.764 | 0.01041 | -0.045 | -73.376
-9 | -0.725 | 0.01011 | -0.046 | -71.658
-8.5 | -0.682 | 0.00991 | -0.046 | -68.82
-8 | -0.637 | 0.00968 | -0.047 | -65.748
-7.5 | -0.587 | 0.00952 | -0.048 | -61.735
-7 | -0.536 | 0.00932 | -0.048 | -57.501
-6.5 | -0.483 | 0.0092 | -0.049 | -52.515
-6 | -0.429 | 0.00906 | -0.049 | -47.374
-5.5 | -0.374 | 0.00894 | -0.05 | -41.796
-5 | -0.317 | 0.00886 | -0.051 | -35.824
-4.5 | -0.26 | 0.00872 | -0.051 | -29.855
-4 | -0.202 | 0.00867 | -0.052 | -23.34
-3.5 | -0.144 | 0.0086 | -0.052 | -16.73
-3 | -0.085 | 0.00853 | -0.053 | -9.959
-2.5 | -0.026 | 0.0085 | -0.053 | -3.013
-2 | 0.034 | 0.00847 | -0.054 | 4.014
-1.5 | 0.094 | 0.00869 | -0.055 | 10.793
-1 | 0.154 | 0.00915 | -0.055 | 16.782
-0.5 | 0.214 | 0.00918 | -0.056 | 23.254
0 | 0.273 | 0.0092 | -0.056 | 29.707
0.5 | 0.333 | 0.00926 | -0.057 | 35.961
1 | 0.393 | 0.00882 | -0.058 | 44.5
1.5 | 0.452 | 0.00904 | -0.058 | 50.018
2 | 0.511 | 0.00916 | -0.059 | 55.838
2.5 | 0.57 | 0.00931 | -0.059 | 61.207
3 | 0.628 | 0.00943 | -0.06 | 66.59
3.5 | 0.686 | 0.00959 | -0.06 | 71.46
4 | 0.743 | 0.00972 | -0.061 | 76.37
4.5 | 0.799 | 0.01012 | -0.061 | 78.912
5 | 0.854 | 0.01034 | -0.062 | 82.559
5.5 | 0.908 | 0.01058 | -0.062 | 85.828
6 | 0.961 | 0.01082 | -0.063 | 88.808
6.5 | 1.012 | 0.01112 | -0.064 | 91.022
7 | 1.062 | 0.01138 | -0.064 | 93.336
7.5 | 1.111 | 0.0117 | -0.065 | 94.91
8 | 1.157 | 0.01208 | -0.065 | 95.794
8.5 | 1.199 | 0.01243 | -0.066 | 96.485
9 | 1.237 | 0.01278 | -0.066 | 96.777
9.5 | 1.269 | 0.00987 | -0.066 | 128.554
10 | 1.3 | 0.01009 | -0.067 | 128.859
10.5 | 1.326 | 0.01019 | -0.067 | 130.146
11 | 1.349 | 0.01047 | -0.068 | 128.895
11.5 | 1.368 | 0.01425 | -0.068 | 95.988
12 | 1.381 | 0.01485 | -0.069 | 93.056
12.5 | 1.391 | 0.01561 | -0.069 | 89.133
13 | 1.396 | 0.01647 | -0.069 | 84.719
13.5 | 1.396 | 0.01727 | -0.07 | 80.863
14 | 1.391 | 0.0183 | -0.07 | 76.037
14.5 | 1.382 | 0.01955 | -0.07 | 70.674
15 | 1.367 | 0.0212 | -0.07 | 64.473
15.5 | 1.339 | 0.02416 | -0.069 | 55.436
16 | 1.308 | 0.02811 | -0.069 | 46.549
16.5 | 1.264 | 0.03596 | -0.067 | 35.161
17 | 1.204 | 0.05252 | -0.064 | 22.924
17.5 | 1.159 | 0.06674 | -0.061 | 17.371
18 | 1.103 | 0.09216 | -0.057 | 11.965

## 130. Re 16M Mach 0.00 (2)
BIGFOIL.COM POLAR EXPORT
c141e
LOCKHEED C-141 BL761.11 |  |  |  | Cl Max: | 2.0607 | at alpha= | 20 | deg
XFOIL ncrit=9 |  |  |  | L/D Max: | 147.978 | at alpha= | 9 | deg
Re: | 16000000 |  |  | Cd Min: | 0.02629 | at alpha= | 20 | deg
Mach: | 0 |  |  | Cl=0 at alpha= | -2.3222 | deg
|  |  |  | @ Cl=0.1, Cd= | 0.0053575
|  |  |  | @ Cl=0.4, Cd= | 0.0060931
|  |  |  | @ Cl=0.6, Cd= | 0.0059799
alpha (deg) | Cl | Cd | Cm | Cl/Cd
-20 | -1.7933 | 0.02054 | -0.0782 | -87.3077
-19.5 | -1.7709 | 0.01936 | -0.0743 | -91.4721
-19 | -1.7394 | 0.01832 | -0.0715 | -94.9454
-18 | -1.6505 | 0.0164 | -0.0704 | -100.6402
-17.5 | -1.6116 | 0.0156 | -0.0682 | -103.3077
-17 | -1.5694 | 0.01473 | -0.0667 | -106.5445
-16.5 | -1.5259 | 0.0139 | -0.0652 | -109.777
-16 | -1.481 | 0.01312 | -0.0639 | -112.8811
-15.5 | -1.4337 | 0.01237 | -0.063 | -115.9014
-15 | -1.3852 | 0.01171 | -0.0623 | -118.2921
-14.5 | -1.3358 | 0.01114 | -0.0616 | -119.9102
-14 | -1.285 | 0.01063 | -0.061 | -120.8843
-13.5 | -1.2331 | 0.01015 | -0.0607 | -121.4877
-13 | -1.1807 | 0.00971 | -0.0603 | -121.5963
-12.5 | -1.1287 | 0.00923 | -0.0599 | -122.286
-12 | -1.0761 | 0.00874 | -0.0596 | -123.1236
-11.5 | -1.0225 | 0.0083 | -0.0594 | -123.1928
-11 | -0.9683 | 0.00793 | -0.0593 | -122.1059
-10.5 | -0.9138 | 0.00762 | -0.0592 | -119.9213
-10 | -0.8589 | 0.00727 | -0.0591 | -118.1431
-9.5 | -0.8039 | 0.00691 | -0.0591 | -116.3386
-9 | -0.7487 | 0.00663 | -0.059 | -112.9261
-8.5 | -0.6926 | 0.00638 | -0.0591 | -108.558
-8 | -0.6368 | 0.00614 | -0.0592 | -103.7134
-7.5 | -0.5808 | 0.00587 | -0.0592 | -98.9438
-7 | -0.5245 | 0.00569 | -0.0593 | -92.1793
-6.5 | -0.4681 | 0.00553 | -0.0594 | -84.6474
-6 | -0.4117 | 0.00534 | -0.0595 | -77.0974
-5.5 | -0.3549 | 0.00519 | -0.0597 | -68.3815
-5 | -0.2979 | 0.00506 | -0.0598 | -58.8735
-4.5 | -0.2411 | 0.00493 | -0.06 | -48.9047
-4 | -0.1856 | 0.00494 | -0.0598 | -37.5709
-3.5 | -0.1317 | 0.00508 | -0.0594 | -25.9252
-3 | -0.0758 | 0.00508 | -0.0594 | -14.9213
-2.5 | -0.0195 | 0.00506 | -0.0594 | -3.8538
-1.5 | 0.0902 | 0.00531 | -0.059 | 16.9868
-1 | 0.1438 | 0.00557 | -0.0586 | 25.8169
-0.5 | 0.1979 | 0.0058 | -0.0582 | 34.1207
0 | 0.2533 | 0.00593 | -0.0581 | 42.715
0.5 | 0.3089 | 0.00601 | -0.058 | 51.3977
1 | 0.3642 | 0.00606 | -0.0579 | 60.099
1.5 | 0.4183 | 0.00611 | -0.0576 | 68.4615
2 | 0.4723 | 0.00613 | -0.0573 | 77.0473
2.5 | 0.5269 | 0.00603 | -0.0572 | 87.3798
3 | 0.5817 | 0.006 | -0.0571 | 96.95
3.5 | 0.6363 | 0.00594 | -0.0569 | 107.1212
4 | 0.6895 | 0.00585 | -0.0565 | 117.8632
4.5 | 0.7431 | 0.00601 | -0.056 | 123.6439
5 | 0.7975 | 0.00621 | -0.0558 | 128.4219
5.5 | 0.8518 | 0.00642 | -0.0555 | 132.6791
6 | 0.9058 | 0.00664 | -0.0552 | 136.4157
6.5 | 0.9591 | 0.00688 | -0.0547 | 139.4041
7 | 1.0116 | 0.0071 | -0.054 | 142.4789
7.5 | 1.063 | 0.00738 | -0.0532 | 144.0379
8 | 1.115 | 0.00768 | -0.0525 | 145.1823
9 | 1.2297 | 0.00831 | -0.0538 | 147.9783
9.5 | 1.2814 | 0.00869 | -0.0533 | 147.4568
10 | 1.3317 | 0.00907 | -0.0524 | 146.8247
10.5 | 1.3823 | 0.00943 | -0.0517 | 146.5854
11 | 1.4323 | 0.00981 | -0.0509 | 146.0041
11.5 | 1.4814 | 0.01024 | -0.0499 | 144.668
12 | 1.5291 | 0.01074 | -0.0487 | 142.3743
12.5 | 1.576 | 0.01124 | -0.0475 | 140.2135
13 | 1.6229 | 0.01171 | -0.0462 | 138.5909
13.5 | 1.6685 | 0.0122 | -0.0448 | 136.7623
14 | 1.7121 | 0.01275 | -0.043 | 134.2824
14.5 | 1.7517 | 0.01337 | -0.0405 | 131.0172
15 | 1.7867 | 0.01406 | -0.0372 | 127.0768
15.5 | 1.8212 | 0.0148 | -0.034 | 123.0541
16 | 1.8549 | 0.01559 | -0.0308 | 118.9801
16.5 | 1.8885 | 0.01639 | -0.0277 | 115.2227
17 | 1.9207 | 0.01727 | -0.0246 | 111.216
17.5 | 1.9509 | 0.01826 | -0.0214 | 106.8401
18 | 1.9789 | 0.0194 | -0.0181 | 102.0052
18.5 | 2.0042 | 0.02072 | -0.0147 | 96.7278
19 | 2.0261 | 0.02229 | -0.0111 | 90.8973
19.5 | 2.0444 | 0.02418 | -0.0075 | 84.5492
20 | 2.0607 | 0.02629 | -0.0041 | 78.3834

## 131. Re 16M Mach 0.10 (1)
BIGFOIL.COM POLAR EXPORT
c141e
LOCKHEED C-141 BL761.11 |  |  |  | Cl Max: | 1.382 | at alpha= | 13 | deg
JavaFoil+Calcfoil stall+Eppler ext transition |  |  |  | L/D Max: | 129.354 | at alpha= | 10.5 | deg
Re: | 16000000 |  |  | Cd Min: | 0.00846 | at alpha= | -2 | deg
Mach: | 0.1 |  |  | Cl=0 at alpha= | -2.2833 | deg
|  |  |  | @ Cl=0.1, Cd= | 0.008727
|  |  |  | @ Cl=0.4, Cd= | 0.0088786
|  |  |  | @ Cl=0.6, Cd= | 0.0093945
alpha (deg) | Cl | Cd | Cm | Cl/Cd
-17 | -0.723 | 0.1181 | -0.022 | -6.123
-16.5 | -0.737 | 0.11068 | -0.022 | -6.655
-16 | -0.747 | 0.10504 | -0.023 | -7.116
-15.5 | -0.757 | 0.09891 | -0.024 | -7.648
-15 | -0.765 | 0.09171 | -0.025 | -8.337
-14.5 | -0.77 | 0.08541 | -0.025 | -9.014
-14 | -0.772 | 0.07968 | -0.026 | -9.694
-13.5 | -0.777 | 0.07037 | -0.028 | -11.039
-13 | -0.789 | 0.05576 | -0.031 | -14.144
-12.5 | -0.861 | 0.02019 | -0.039 | -42.629
-12 | -0.885 | 0.01334 | -0.042 | -66.352
-11.5 | -0.878 | 0.0118 | -0.043 | -74.43
-11 | -0.857 | 0.00937 | -0.044 | -91.458
-10.5 | -0.831 | 0.01119 | -0.044 | -74.265
-10 | -0.799 | 0.01075 | -0.045 | -74.364
-9.5 | -0.764 | 0.01049 | -0.045 | -72.83
-9 | -0.725 | 0.0102 | -0.046 | -71.131
-8.5 | -0.683 | 0.00992 | -0.047 | -68.914
-8 | -0.638 | 0.00975 | -0.047 | -65.447
-7.5 | -0.589 | 0.00952 | -0.048 | -61.894
-7 | -0.538 | 0.00938 | -0.048 | -57.368
-6.5 | -0.485 | 0.00925 | -0.049 | -52.424
-6 | -0.431 | 0.00908 | -0.05 | -47.472
-5.5 | -0.375 | 0.009 | -0.05 | -41.732
-5 | -0.319 | 0.00886 | -0.051 | -35.998
-4.5 | -0.261 | 0.00877 | -0.051 | -29.814
-4 | -0.203 | 0.00867 | -0.052 | -23.465
-3.5 | -0.145 | 0.0086 | -0.053 | -16.819
-3 | -0.085 | 0.00857 | -0.053 | -9.961
-2.5 | -0.026 | 0.00849 | -0.054 | -3.03
-2 | 0.034 | 0.00846 | -0.054 | 4.038
-1.5 | 0.094 | 0.00868 | -0.055 | 10.86
-1 | 0.154 | 0.00915 | -0.055 | 16.878
-0.5 | 0.215 | 0.00922 | -0.056 | 23.288
0 | 0.275 | 0.0092 | -0.057 | 29.869
0.5 | 0.335 | 0.0093 | -0.057 | 36.014
1 | 0.395 | 0.00886 | -0.058 | 44.531
1.5 | 0.454 | 0.00908 | -0.058 | 50.05
2 | 0.514 | 0.00916 | -0.059 | 56.095
2.5 | 0.573 | 0.00932 | -0.059 | 61.465
3 | 0.631 | 0.00948 | -0.06 | 66.567
3.5 | 0.689 | 0.00965 | -0.061 | 71.415
4 | 0.746 | 0.00978 | -0.061 | 76.249
4.5 | 0.802 | 0.01013 | -0.062 | 79.182
5 | 0.858 | 0.01036 | -0.062 | 82.798
5.5 | 0.912 | 0.0106 | -0.063 | 86.06
6 | 0.965 | 0.0109 | -0.063 | 88.536
6.5 | 1.016 | 0.01115 | -0.064 | 91.13
7 | 1.066 | 0.01147 | -0.064 | 92.947
7.5 | 1.115 | 0.01174 | -0.065 | 94.914
8 | 1.161 | 0.01219 | -0.065 | 95.23
8.5 | 1.202 | 0.01248 | -0.066 | 96.32
9 | 1.239 | 0.01291 | -0.066 | 95.97
9.5 | 1.271 | 0.00992 | -0.067 | 128.158
10 | 1.3 | 0.01013 | -0.067 | 128.314
10.5 | 1.325 | 0.01024 | -0.068 | 129.354
11 | 1.346 | 0.01053 | -0.068 | 127.889
11.5 | 1.362 | 0.01445 | -0.069 | 94.272
12 | 1.374 | 0.01511 | -0.069 | 90.927
12.5 | 1.38 | 0.01583 | -0.069 | 87.201
13 | 1.382 | 0.01676 | -0.07 | 82.454
13.5 | 1.379 | 0.01761 | -0.07 | 78.296
14 | 1.369 | 0.01893 | -0.07 | 72.318
14.5 | 1.354 | 0.02044 | -0.07 | 66.251
15 | 1.332 | 0.02239 | -0.07 | 59.518
15.5 | 1.297 | 0.02648 | -0.069 | 48.958
16 | 1.253 | 0.03325 | -0.067 | 37.674
16.5 | 1.195 | 0.0467 | -0.065 | 25.583
17 | 1.135 | 0.06626 | -0.061 | 17.123
17.5 | 1.076 | 0.09164 | -0.056 | 11.737
18 | 1.042 | 0.1033 | -0.054 | 10.086

## 132. Re 16M Mach 0.10 (2)
BIGFOIL.COM POLAR EXPORT
c141e
LOCKHEED C-141 BL761.11 |  |  |  | Cl Max: | 2.0601 | at alpha= | 20 | deg
XFOIL ncrit=9 |  |  |  | L/D Max: | 147.733 | at alpha= | 9 | deg
Re: | 16000000 |  |  | Cd Min: | 0.02854 | at alpha= | 20 | deg
Mach: | 0.1 |  |  | Cl=0 at alpha= | -2.3266 | deg
|  |  |  | @ Cl=0.1, Cd= | 0.0053549
|  |  |  | @ Cl=0.4, Cd= | 0.0060912
|  |  |  | @ Cl=0.6, Cd= | 0.0059824
alpha (deg) | Cl | Cd | Cm | Cl/Cd
-20 | -1.7928 | 0.02249 | -0.0865 | -79.7154
-19.5 | -1.7728 | 0.02085 | -0.0828 | -85.0264
-19 | -1.7515 | 0.01957 | -0.0782 | -89.4992
-18.5 | -1.7137 | 0.01839 | -0.0762 | -93.1865
-18 | -1.6683 | 0.0173 | -0.0754 | -96.4335
-17.5 | -1.6278 | 0.01636 | -0.0732 | -99.4988
-17 | -1.5852 | 0.01551 | -0.0712 | -102.205
-16.5 | -1.5409 | 0.01464 | -0.0695 | -105.2527
-16 | -1.4961 | 0.01377 | -0.0678 | -108.6492
-15.5 | -1.4485 | 0.01294 | -0.0665 | -111.9397
-15 | -1.3997 | 0.01217 | -0.0654 | -115.0123
-14.5 | -1.3501 | 0.01148 | -0.0644 | -117.6045
-14 | -1.2988 | 0.0109 | -0.0636 | -119.156
-13.5 | -1.2462 | 0.01037 | -0.063 | -120.1736
-13 | -1.193 | 0.00989 | -0.0624 | -120.6269
-12.5 | -1.1397 | 0.00945 | -0.0619 | -120.6032
-12 | -1.0862 | 0.00894 | -0.0614 | -121.4989
-11.5 | -1.0321 | 0.00844 | -0.061 | -122.2867
-11 | -0.9773 | 0.00804 | -0.0607 | -121.5547
-10.5 | -0.9221 | 0.0077 | -0.0604 | -119.7532
-10 | -0.8663 | 0.00737 | -0.0603 | -117.5441
-9.5 | -0.8106 | 0.00699 | -0.0602 | -115.9657
-9 | -0.7549 | 0.00669 | -0.06 | -112.8401
-8.5 | -0.6982 | 0.00642 | -0.06 | -108.7539
-8 | -0.6417 | 0.00619 | -0.06 | -103.6672
-7.5 | -0.5852 | 0.00591 | -0.06 | -99.0186
-7 | -0.5284 | 0.00571 | -0.06 | -92.5394
-6.5 | -0.4714 | 0.00555 | -0.06 | -84.9369
-6 | -0.4146 | 0.00536 | -0.0601 | -77.3507
-5.5 | -0.3574 | 0.00521 | -0.0602 | -68.5988
-5 | -0.3 | 0.00507 | -0.0603 | -59.1716
-4.5 | -0.2427 | 0.00493 | -0.0604 | -49.2292
-4 | -0.1868 | 0.00494 | -0.0603 | -37.8138
-3.5 | -0.1325 | 0.00507 | -0.0598 | -26.1341
-3 | -0.0764 | 0.00508 | -0.0598 | -15.0394
-2.5 | -0.0196 | 0.00506 | -0.0598 | -3.8735
-2 | 0.0369 | 0.00507 | -0.0598 | 7.2781
-1.5 | 0.0907 | 0.00531 | -0.0593 | 17.081
-1 | 0.1446 | 0.00557 | -0.0589 | 25.9605
-0.5 | 0.1989 | 0.0058 | -0.0585 | 34.2931
0 | 0.2545 | 0.00593 | -0.0584 | 42.9174
0.5 | 0.3105 | 0.00601 | -0.0583 | 51.6639
1 | 0.3661 | 0.00606 | -0.0582 | 60.4125
1.5 | 0.4205 | 0.00611 | -0.0579 | 68.8216
2 | 0.4747 | 0.00614 | -0.0575 | 77.3127
2.5 | 0.5296 | 0.00604 | -0.0574 | 87.6821
3.5 | 0.6396 | 0.00595 | -0.0571 | 107.4958
4 | 0.6932 | 0.00586 | -0.0566 | 118.2935
4.5 | 0.7472 | 0.00603 | -0.0561 | 123.9138
5 | 0.8019 | 0.00623 | -0.0558 | 128.7159
5.5 | 0.8567 | 0.00645 | -0.0555 | 132.8217
6 | 0.9111 | 0.00667 | -0.0551 | 136.5967
6.5 | 0.9648 | 0.00691 | -0.0546 | 139.6237
7 | 1.0176 | 0.00713 | -0.0538 | 142.7209
7.5 | 1.0694 | 0.00742 | -0.0529 | 144.124
8 | 1.1219 | 0.00772 | -0.0522 | 145.3238
9 | 1.238 | 0.00838 | -0.0534 | 147.7327
9.5 | 1.2897 | 0.00877 | -0.0526 | 147.0582
10 | 1.3407 | 0.00915 | -0.0517 | 146.5246
10.5 | 1.3919 | 0.00952 | -0.0508 | 146.208
11 | 1.4423 | 0.00992 | -0.0498 | 145.3931
11.5 | 1.4916 | 0.01039 | -0.0486 | 143.5611
12 | 1.5397 | 0.01091 | -0.0473 | 141.1274
12.5 | 1.5876 | 0.0114 | -0.0459 | 139.2632
13 | 1.6348 | 0.01189 | -0.0444 | 137.4937
13.5 | 1.6805 | 0.01242 | -0.0427 | 135.306
14 | 1.7234 | 0.01303 | -0.0404 | 132.264
14.5 | 1.7606 | 0.01371 | -0.0371 | 128.4172
15 | 1.7962 | 0.01445 | -0.0336 | 124.3045
15.5 | 1.8314 | 0.01524 | -0.0303 | 120.1706
16 | 1.8665 | 0.01602 | -0.027 | 116.5106
17 | 1.9313 | 0.0179 | -0.0202 | 107.8939
17.5 | 1.9606 | 0.01904 | -0.0167 | 102.9727
18 | 1.9867 | 0.02039 | -0.0129 | 97.435
18.5 | 2.0102 | 0.02196 | -0.0092 | 91.5392
19 | 2.0298 | 0.02384 | -0.0053 | 85.1426
19.5 | 2.0463 | 0.02601 | -0.0016 | 78.6736
20 | 2.0601 | 0.02854 | 0.0019 | 72.1829

## 133. Re 16M Mach 0.25 (1)
BIGFOIL.COM POLAR EXPORT
c141e
LOCKHEED C-141 BL761.11 |  |  |  | Cl Max: | 1.311 | at alpha= | 11 | deg
JavaFoil+Calcfoil stall+Eppler ext transition |  |  |  | L/D Max: | 124.441 | at alpha= | 8.5 | deg
Re: | 16000000 |  |  | Cd Min: | 0.00852 | at alpha= | -2 | deg
Mach: | 0.25 |  |  | Cl=0 at alpha= | -2.2869 | deg
|  |  |  | @ Cl=0.1, Cd= | 0.0087718
|  |  |  | @ Cl=0.4, Cd= | 0.0089528
|  |  |  | @ Cl=0.6, Cd= | 0.009432
alpha (deg) | Cl | Cd | Cm | Cl/Cd
-16 | -0.497 | 0.12189 | -0.021 | -4.075
-15.5 | -0.536 | 0.11315 | -0.022 | -4.736
-15 | -0.571 | 0.10563 | -0.023 | -5.405
-14.5 | -0.602 | 0.09854 | -0.023 | -6.106
-14 | -0.628 | 0.09235 | -0.024 | -6.804
-13.5 | -0.65 | 0.08554 | -0.025 | -7.6
-13 | -0.667 | 0.07918 | -0.026 | -8.423
-12.5 | -0.68 | 0.07199 | -0.027 | -9.446
-12 | -0.689 | 0.06475 | -0.029 | -10.636
-11.5 | -0.715 | 0.04455 | -0.035 | -16.053
-11 | -0.814 | 0.01256 | -0.044 | -64.78
-10.5 | -0.805 | 0.00959 | -0.045 | -83.936
-10 | -0.784 | 0.00928 | -0.046 | -84.566
-9.5 | -0.758 | 0.01092 | -0.047 | -69.453
-9 | -0.726 | 0.01055 | -0.047 | -68.785
-8.5 | -0.688 | 0.01026 | -0.048 | -67.066
-8 | -0.646 | 0.00997 | -0.049 | -64.735
-7.5 | -0.598 | 0.00974 | -0.049 | -61.435
-7 | -0.548 | 0.00952 | -0.05 | -57.492
-6.5 | -0.495 | 0.00938 | -0.05 | -52.732
-6 | -0.44 | 0.0092 | -0.051 | -47.839
-5.5 | -0.384 | 0.00905 | -0.052 | -42.425
-5 | -0.327 | 0.00898 | -0.052 | -36.39
-4.5 | -0.268 | 0.00883 | -0.053 | -30.362
-4 | -0.209 | 0.00871 | -0.053 | -23.937
-3.5 | -0.148 | 0.00864 | -0.054 | -17.175
-3 | -0.088 | 0.00861 | -0.055 | -10.182
-2.5 | -0.026 | 0.00853 | -0.055 | -3.1
-2 | 0.035 | 0.00852 | -0.056 | 4.118
-1.5 | 0.097 | 0.00875 | -0.056 | 11.067
-1 | 0.159 | 0.0092 | -0.057 | 17.247
-0.5 | 0.221 | 0.00927 | -0.058 | 23.798
0 | 0.282 | 0.00929 | -0.058 | 30.391
0.5 | 0.344 | 0.00932 | -0.059 | 36.918
1 | 0.405 | 0.00892 | -0.059 | 45.462
1.5 | 0.467 | 0.00912 | -0.06 | 51.202
2 | 0.528 | 0.00924 | -0.061 | 57.127
2.5 | 0.588 | 0.0094 | -0.061 | 62.551
3 | 0.648 | 0.00956 | -0.062 | 67.764
3.5 | 0.707 | 0.00974 | -0.062 | 72.604
4 | 0.766 | 0.00995 | -0.063 | 76.966
4.5 | 0.823 | 0.01033 | -0.063 | 79.64
5 | 0.879 | 0.01057 | -0.064 | 83.17
5.5 | 0.934 | 0.01083 | -0.065 | 86.222
6 | 0.987 | 0.01116 | -0.065 | 88.421
6.5 | 1.038 | 0.01145 | -0.066 | 90.705
7 | 1.088 | 0.0118 | -0.066 | 92.171
7.5 | 1.134 | 0.01219 | -0.067 | 93.028
8 | 1.179 | 0.01264 | -0.067 | 93.274
8.5 | 1.214 | 0.00975 | -0.068 | 124.441
9 | 1.245 | 0.01001 | -0.068 | 124.431
9.5 | 1.271 | 0.01025 | -0.069 | 123.961
10 | 1.291 | 0.01051 | -0.069 | 122.834
10.5 | 1.305 | 0.01406 | -0.069 | 92.817
11 | 1.311 | 0.01482 | -0.07 | 88.465
11.5 | 1.31 | 0.01571 | -0.07 | 83.442
12 | 1.302 | 0.01665 | -0.071 | 78.165
12.5 | 1.284 | 0.01775 | -0.071 | 72.376
13 | 1.257 | 0.0193 | -0.071 | 65.125
13.5 | 1.217 | 0.02168 | -0.071 | 56.121
14 | 1.128 | 0.03309 | -0.067 | 34.104
14.5 | 1.017 | 0.06189 | -0.059 | 16.438
15 | 0.942 | 0.08492 | -0.053 | 11.098
15.5 | 0.887 | 0.09771 | -0.05 | 9.073
16 | 0.831 | 0.10919 | -0.048 | 7.606

## 134. Re 16M Mach 0.25 (2)
BIGFOIL.COM POLAR EXPORT
c141e
LOCKHEED C-141 BL761.11 |  |  |  | Cl Max: | 2.0259 | at alpha= | 19.5 | deg
XFOIL ncrit=9 |  |  |  | L/D Max: | 146.249 | at alpha= | 8.5 | deg
Re: | 16000000 |  |  | Cd Min: | 0.18969 | at alpha= | -20 | deg
Mach: | 0.25 |  |  | Cl=0 at alpha= | -2.3239 | deg
|  |  |  | @ Cl=0.1, Cd= | 0.0053397
|  |  |  | @ Cl=0.4, Cd= | 0.0061189
|  |  |  | @ Cl=0.6, Cd= | 0.0060609
alpha (deg) | Cl | Cd | Cm | Cl/Cd
-20 | -0.8122 | 0.18969 | 0.0053 | -4.2817
-19.5 | -0.8192 | 0.17815 | -0.0019 | -4.5984
-18.5 | -1.5649 | 0.04196 | -0.1065 | -37.295
-18 | -1.6007 | 0.03274 | -0.1108 | -48.8913
-17.5 | -1.617 | 0.0272 | -0.1089 | -59.4485
-17 | -1.6173 | 0.02362 | -0.1038 | -68.4716
-16.5 | -1.5989 | 0.02097 | -0.0984 | -76.247
-16 | -1.5664 | 0.01888 | -0.0936 | -82.9661
-15.5 | -1.5255 | 0.01719 | -0.0894 | -88.7435
-15 | -1.4771 | 0.01576 | -0.0861 | -93.7246
-14.5 | -1.4264 | 0.01447 | -0.0831 | -98.5764
-14 | -1.3747 | 0.01323 | -0.0802 | -103.9078
-13.5 | -1.3196 | 0.0122 | -0.0778 | -108.1639
-13 | -1.2629 | 0.01132 | -0.0757 | -111.5636
-12.5 | -1.2054 | 0.01059 | -0.0738 | -113.8244
-12 | -1.1467 | 0.00996 | -0.0722 | -115.1305
-11.5 | -1.0871 | 0.0094 | -0.0708 | -115.6489
-11 | -1.028 | 0.00883 | -0.0695 | -116.4213
-10.5 | -0.9693 | 0.00828 | -0.0683 | -117.0652
-10 | -0.9095 | 0.00782 | -0.0673 | -116.3043
-9.5 | -0.8493 | 0.00743 | -0.0665 | -114.3069
-9 | -0.7897 | 0.00707 | -0.0657 | -111.6973
-8.5 | -0.7299 | 0.00668 | -0.0651 | -109.2665
-8 | -0.6701 | 0.0064 | -0.0646 | -104.7031
-7.5 | -0.61 | 0.00613 | -0.0642 | -99.5106
-7 | -0.5505 | 0.00586 | -0.0637 | -93.942
-6.5 | -0.4908 | 0.00566 | -0.0634 | -86.7138
-6 | -0.4309 | 0.00549 | -0.0632 | -78.4882
-5.5 | -0.3713 | 0.00529 | -0.0631 | -70.189
-5 | -0.3114 | 0.00514 | -0.063 | -60.5837
-4.5 | -0.2516 | 0.00498 | -0.063 | -50.5221
-4 | -0.193 | 0.00494 | -0.0628 | -39.0688
-3.5 | -0.1367 | 0.00504 | -0.0622 | -27.123
-3 | -0.0794 | 0.0051 | -0.0618 | -15.5686
-2.5 | -0.0205 | 0.00506 | -0.0618 | -4.0514
-2 | 0.0377 | 0.00507 | -0.0617 | 7.4359
-1.5 | 0.0931 | 0.00531 | -0.0611 | 17.533
-1 | 0.1489 | 0.00555 | -0.0606 | 26.8288
-0.5 | 0.2043 | 0.00582 | -0.0601 | 35.1031
0 | 0.2615 | 0.00596 | -0.0599 | 43.8758
0.5 | 0.3191 | 0.00604 | -0.0597 | 52.8311
1 | 0.3765 | 0.0061 | -0.0595 | 61.7213
2 | 0.4881 | 0.00619 | -0.0586 | 78.853
2.5 | 0.5448 | 0.00609 | -0.0584 | 89.4581
3 | 0.6018 | 0.00606 | -0.0581 | 99.3069
3.5 | 0.6582 | 0.00601 | -0.0577 | 109.5175
4 | 0.7137 | 0.00595 | -0.0571 | 119.9496
4.5 | 0.7694 | 0.00617 | -0.0564 | 124.7002
5 | 0.8264 | 0.00637 | -0.0558 | 129.7331
5.5 | 0.8835 | 0.00658 | -0.0553 | 134.2705
6 | 0.94 | 0.00685 | -0.0546 | 137.2263
6.5 | 0.996 | 0.00707 | -0.0537 | 140.8769
7 | 1.0505 | 0.00735 | -0.0524 | 142.9252
7.5 | 1.1051 | 0.00768 | -0.0511 | 143.8932
8.5 | 1.2241 | 0.00837 | -0.0506 | 146.2485
9 | 1.2822 | 0.00881 | -0.05 | 145.5392
9.5 | 1.3364 | 0.00921 | -0.0484 | 145.1031
10 | 1.3909 | 0.00963 | -0.0468 | 144.4341
10.5 | 1.4444 | 0.01011 | -0.045 | 142.8684
11 | 1.4967 | 0.01067 | -0.0429 | 140.2718
11.5 | 1.5489 | 0.01122 | -0.0407 | 138.0481
12 | 1.6005 | 0.01178 | -0.0383 | 135.8659
12.5 | 1.6499 | 0.0124 | -0.0354 | 133.0565
13 | 1.6945 | 0.0131 | -0.0316 | 129.3511
13.5 | 1.735 | 0.01393 | -0.0271 | 124.5513
14 | 1.7754 | 0.0148 | -0.0227 | 119.9595
14.5 | 1.8156 | 0.0157 | -0.0183 | 115.6433
15 | 1.8537 | 0.01674 | -0.0137 | 110.7348
15.5 | 1.8894 | 0.01793 | -0.009 | 105.3765
16 | 1.9223 | 0.01932 | -0.0041 | 99.4979
16.5 | 1.9513 | 0.02099 | 0.001 | 92.9633
17 | 1.9757 | 0.023 | 0.0062 | 85.9
17.5 | 1.9961 | 0.02543 | 0.0112 | 78.4939
18 | 2.0097 | 0.02845 | 0.0161 | 70.6397
18.5 | 2.0183 | 0.03208 | 0.0205 | 62.9146
19 | 2.0252 | 0.03623 | 0.0239 | 55.8984
19.5 | 2.0259 | 0.04131 | 0.0264 | 49.0414
20 | 2.0197 | 0.04758 | 0.0276 | 42.4485

## 135. Re 16M Mach 0.50 (1)
BIGFOIL.COM POLAR EXPORT
c141e
LOCKHEED C-141 BL761.11 |  |  |  | Cl Max: | 1.215 | at alpha= | 20 | deg
JavaFoil+Calcfoil stall+Eppler ext transition |  |  |  | L/D Max: | 113.276 | at alpha= | 6.5 | deg
Re: | 16000000 |  |  | Cd Min: | 0.00873 | at alpha= | -2 | deg
Mach: | 0.5 |  |  | Cl=0 at alpha= | -2.2868 | deg
|  |  |  | @ Cl=0.1, Cd= | 0.0088714
|  |  |  | @ Cl=0.4, Cd= | 0.0096022
|  |  |  | @ Cl=0.6, Cd= | 0.0097328
alpha (deg) | Cl | Cd | Cm | Cl/Cd
-20 | -0.961 | 0.18037 | -0.023 | -5.327
-19.5 | -0.935 | 0.17925 | -0.024 | -5.215
-19 | -0.909 | 0.16124 | -0.024 | -5.638
-18.5 | -0.883 | 0.15338 | -0.024 | -5.756
-18 | -0.856 | 0.14797 | -0.025 | -5.786
-17.5 | -0.829 | 0.1403 | -0.025 | -5.908
-17 | -0.802 | 0.13749 | -0.025 | -5.83
-16.5 | -0.774 | 0.13399 | -0.025 | -5.777
-16 | -0.747 | 0.1306 | -0.025 | -5.718
-15.5 | -0.72 | 0.13883 | -0.025 | -5.185
-15 | -0.694 | 0.10625 | -0.025 | -6.528
-14.5 | -0.667 | 0.1027 | -0.026 | -6.492
-14 | -0.64 | 0.10256 | -0.026 | -6.243
-13.5 | -0.614 | 0.09505 | -0.027 | -6.458
-13 | -0.587 | 0.09076 | -0.027 | -6.464
-12.5 | -0.559 | 0.08661 | -0.027 | -6.455
-12 | -0.531 | 0.08324 | -0.027 | -6.384
-11.5 | -0.504 | 0.07926 | -0.026 | -6.356
-11 | -0.477 | 0.07362 | -0.027 | -6.477
-10.5 | -0.45 | 0.06805 | -0.027 | -6.613
-10 | -0.422 | 0.07227 | -0.027 | -5.841
-9.5 | -0.395 | 0.06666 | -0.027 | -5.927
-9 | -0.369 | 0.06004 | -0.029 | -6.144
-8.5 | -0.342 | 0.05463 | -0.03 | -6.266
-8 | -0.316 | 0.04968 | -0.032 | -6.367
-7.5 | -0.449 | 0.04164 | -0.037 | -10.779
-7 | -0.542 | 0.01085 | -0.056 | -49.974
-6.5 | -0.512 | 0.01029 | -0.056 | -49.724
-6 | -0.467 | 0.00991 | -0.057 | -47.142
-5.5 | -0.415 | 0.00963 | -0.058 | -43.056
-5 | -0.356 | 0.00946 | -0.058 | -37.7
-4.5 | -0.295 | 0.00921 | -0.059 | -32.014
-4 | -0.231 | 0.0091 | -0.06 | -25.333
-3.5 | -0.165 | 0.00896 | -0.06 | -18.389
-3 | -0.098 | 0.00884 | -0.061 | -11.036
-2.5 | -0.029 | 0.00874 | -0.062 | -3.372
-2 | 0.039 | 0.00873 | -0.062 | 4.482
-1.5 | 0.108 | 0.00889 | -0.063 | 12.165
-1 | 0.177 | 0.00953 | -0.064 | 18.593
-0.5 | 0.246 | 0.00957 | -0.064 | 25.766
0 | 0.316 | 0.00959 | -0.065 | 32.908
0.5 | 0.384 | 0.00963 | -0.066 | 39.897
1 | 0.453 | 0.00951 | -0.066 | 47.617
1.5 | 0.521 | 0.00949 | -0.067 | 54.905
2 | 0.589 | 0.0097 | -0.068 | 60.747
2.5 | 0.656 | 0.0099 | -0.068 | 66.235
3 | 0.722 | 0.01012 | -0.069 | 71.319
3.5 | 0.786 | 0.01041 | -0.07 | 75.473
4 | 0.848 | 0.0109 | -0.07 | 77.82
4.5 | 0.908 | 0.01129 | -0.071 | 80.482
5 | 0.965 | 0.01171 | -0.072 | 82.39
5.5 | 1.017 | 0.01223 | -0.072 | 83.14
6 | 1.06 | 0.00938 | -0.073 | 113.038
6.5 | 1.096 | 0.00968 | -0.073 | 113.276
7 | 1.119 | 0.01004 | -0.074 | 111.397
7.5 | 1.119 | 0.01398 | -0.074 | 79.999
8 | 1.071 | 0.01492 | -0.075 | 71.798
8.5 | 0.723 | 0.01666 | -0.075 | 43.409
9 | 0.748 | 0.01869 | -0.075 | 40.048
9.5 | 0.652 | 0.06226 | -0.047 | 10.476
10 | 0.678 | 0.06754 | -0.047 | 10.039
10.5 | 0.704 | 0.07376 | -0.046 | 9.538
11 | 0.726 | 0.0776 | -0.043 | 9.36
11.5 | 0.752 | 0.09141 | -0.042 | 8.223
12 | 0.786 | 0.08195 | -0.048 | 9.594
12.5 | 0.814 | 0.08635 | -0.049 | 9.423
13 | 0.84 | 0.09229 | -0.049 | 9.105
13.5 | 0.862 | 0.10217 | -0.046 | 8.433
14 | 0.889 | 0.10787 | -0.047 | 8.238
14.5 | 0.915 | 0.12095 | -0.047 | 7.569
15 | 0.944 | 0.12427 | -0.049 | 7.594
15.5 | 0.971 | 0.12834 | -0.05 | 7.569
16 | 0.999 | 0.13477 | -0.051 | 7.413
16.5 | 1.027 | 0.13913 | -0.052 | 7.38
17 | 1.052 | 0.14973 | -0.052 | 7.023
17.5 | 1.077 | 0.1641 | -0.052 | 6.564
18 | 1.103 | 0.16528 | -0.052 | 6.675
18.5 | 1.131 | 0.17379 | -0.053 | 6.505
19 | 1.16 | 0.17393 | -0.055 | 6.667
19.5 | 1.187 | 0.17941 | -0.056 | 6.617
20 | 1.215 | 0.18341 | -0.057 | 6.625

## 136. Re 16M Mach 0.50 (2)
BIGFOIL.COM POLAR EXPORT
c141e
LOCKHEED C-141 BL761.11 |  |  |  | Cl Max: | 1.3681 | at alpha= | 9 | deg
XFOIL ncrit=9 |  |  |  | L/D Max: | 526.192 | at alpha= | 9 | deg
Re: | 16000000 |  |  | Cd Min: | 0.09333 | at alpha= | -13 | deg
Mach: | 0.5 |  |  | Cl=0 at alpha= | -2.3011 | deg
|  |  |  | @ Cl=0.1, Cd= | 0.0007997
|  |  |  | @ Cl=0.4, Cd= | 0.0062786
|  |  |  | @ Cl=0.6, Cd= | 0.0063401
alpha (deg) | Cl | Cd | Cm | Cl/Cd
-13 | -0.5194 | 0.09333 | -0.0673 | -5.5652
-12.5 | -0.54 | 0.08316 | -0.0719 | -6.4935
-12 | -0.56 | 0.07303 | -0.0764 | -7.6681
-11.5 | -0.5809 | 0.06291 | -0.0807 | -9.2338
-11 | -0.6026 | 0.0527 | -0.0853 | -11.4345
-10.5 | -0.6225 | 0.04225 | -0.0915 | -14.7337
-10 | -0.6371 | 0.03134 | -0.1023 | -20.3287
-9.5 | -0.6652 | 0.02442 | -0.1062 | -27.24
-9 | -0.6963 | 0.01819 | -0.1031 | -38.2793
-8.5 | -0.722 | 0.0101 | -0.0996 | -71.4851
-8 | -0.7404 | 0.00361 | -0.094 | -205.097
-7.5 | -0.7104 | 0.00153 | -0.088 | -464.3137
-7 | -0.6452 | 0.00115 | -0.0837 | -561.0435
-6.5 | -0.5731 | 0.00103 | -0.0807 | -556.4078
-6 | -0.5014 | 0.00095 | -0.0783 | -527.7895
-5.5 | -0.43 | 0.00089 | -0.0765 | -483.1461
-5 | -0.3591 | 0.00084 | -0.0751 | -427.5
-4.5 | -0.2894 | 0.0008 | -0.0739 | -361.75
-4 | -0.2206 | 0.00077 | -0.0729 | -286.4935
-3.5 | -0.1544 | 0.00076 | -0.0717 | -203.1579
-3 | -0.0906 | 0.00078 | -0.0703 | -116.1538
-2.5 | -0.0253 | 0.00078 | -0.0694 | -32.4359
-1.5 | 0.1019 | 0.0008 | -0.0676 | 127.375
-1 | 0.1619 | 0.00086 | -0.0661 | 188.2558
-0.5 | 0.2219 | 0.00091 | -0.0648 | 243.8462
0 | 0.2907 | 0.00609 | -0.066 | 47.734
0.5 | 0.3556 | 0.00621 | -0.0654 | 57.2625
1 | 0.4203 | 0.00631 | -0.0648 | 66.6086
1.5 | 0.4824 | 0.00646 | -0.0636 | 74.6749
2.5 | 0.6099 | 0.00633 | -0.0617 | 96.3507
3 | 0.674 | 0.00627 | -0.0606 | 107.496
3.5 | 0.7379 | 0.00634 | -0.0592 | 116.388
4 | 0.801 | 0.00646 | -0.0574 | 123.9938
4.5 | 0.867 | 0.00668 | -0.0558 | 129.7904
5 | 0.9334 | 0.00697 | -0.0538 | 133.9168
5.5 | 1.0003 | 0.00725 | -0.0516 | 137.9724
6 | 1.0666 | 0.00759 | -0.0489 | 140.527
6.5 | 1.1317 | 0.00799 | -0.0454 | 141.6395
7 | 1.1971 | 0.00841 | -0.0414 | 142.3424
8 | 1.3404 | 0.00969 | -0.0341 | 138.3282
9 | 1.3681 | 0.0026 | -0.011 | 526.1923
9.5 | 1.3629 | 0.00456 | 0.002 | 298.8816
10 | 1.3359 | 0.00795 | 0.0146 | 168.0377
10.5 | 1.2972 | 0.01293 | 0.0248 | 100.3248
11 | 1.2551 | 0.01989 | 0.0314 | 63.1021
11.5 | 1.2119 | 0.02912 | 0.0341 | 41.6174
12 | 1.1714 | 0.04027 | 0.0332 | 29.0887
12.5 | 1.134 | 0.05274 | 0.0297 | 21.5017
13 | 1.1009 | 0.06574 | 0.0248 | 16.7463
13.5 | 1.0713 | 0.07823 | 0.0202 | 13.6942
14 | 1.0427 | 0.08944 | 0.0161 | 11.6581

## 137. Re 18M Mach 0.00 (1)
BIGFOIL.COM POLAR EXPORT
c141e
LOCKHEED C-141 BL761.11 |  |  |  | Cl Max: | 1.397 | at alpha= | 13 | deg
JavaFoil+Calcfoil stall+Eppler ext transition |  |  |  | L/D Max: | 130.529 | at alpha= | 11 | deg
Re: | 18000000 |  |  | Cd Min: | 0.00844 | at alpha= | -2.5 | deg
Mach: | 0 |  |  | Cl=0 at alpha= | -2.2833 | deg
|  |  |  | @ Cl=0.1, Cd= | 0.0088
|  |  |  | @ Cl=0.4, Cd= | 0.0092951
|  |  |  | @ Cl=0.6, Cd= | 0.0093221
alpha (deg) | Cl | Cd | Cm | Cl/Cd
-17.5 | -0.748 | 0.11876 | -0.022 | -6.3
-17 | -0.758 | 0.11501 | -0.022 | -6.593
-16.5 | -0.768 | 0.10878 | -0.023 | -7.06
-16 | -0.776 | 0.102 | -0.023 | -7.611
-15.5 | -0.783 | 0.09611 | -0.024 | -8.144
-15 | -0.788 | 0.08916 | -0.025 | -8.835
-14.5 | -0.792 | 0.08149 | -0.026 | -9.72
-14 | -0.791 | 0.07649 | -0.027 | -10.345
-13.5 | -0.8 | 0.06282 | -0.03 | -12.742
-13 | -0.858 | 0.02806 | -0.037 | -30.586
-12.5 | -0.899 | 0.01473 | -0.04 | -61.069
-12 | -0.898 | 0.01267 | -0.042 | -70.882
-11.5 | -0.884 | 0.00962 | -0.043 | -91.908
-11 | -0.862 | 0.01138 | -0.043 | -75.73
-10.5 | -0.833 | 0.01098 | -0.044 | -75.879
-10 | -0.8 | 0.01056 | -0.045 | -75.759
-9.5 | -0.764 | 0.01033 | -0.045 | -74.007
-9 | -0.725 | 0.01004 | -0.046 | -72.142
-8.5 | -0.682 | 0.00984 | -0.046 | -69.33
-8 | -0.637 | 0.00959 | -0.047 | -66.364
-7.5 | -0.587 | 0.00947 | -0.048 | -62.003
-7 | -0.536 | 0.00928 | -0.048 | -57.779
-6.5 | -0.483 | 0.00913 | -0.049 | -52.901
-6 | -0.429 | 0.00904 | -0.049 | -47.487
-5.5 | -0.374 | 0.00894 | -0.05 | -41.82
-5 | -0.317 | 0.00879 | -0.051 | -36.122
-4.5 | -0.26 | 0.00874 | -0.051 | -29.782
-4 | -0.202 | 0.00863 | -0.052 | -23.461
-3.5 | -0.144 | 0.00858 | -0.052 | -16.766
-3 | -0.085 | 0.00849 | -0.053 | -10.002
-2.5 | -0.026 | 0.00844 | -0.053 | -3.035
-2 | 0.034 | 0.00863 | -0.054 | 3.939
-1.5 | 0.094 | 0.00877 | -0.055 | 10.696
-1 | 0.154 | 0.00907 | -0.055 | 16.948
-0.5 | 0.214 | 0.00913 | -0.056 | 23.386
0 | 0.273 | 0.00914 | -0.056 | 29.931
0.5 | 0.333 | 0.0092 | -0.057 | 36.208
1 | 0.393 | 0.00932 | -0.058 | 42.116
1.5 | 0.452 | 0.00911 | -0.058 | 49.638
2 | 0.511 | 0.00917 | -0.059 | 55.759
2.5 | 0.57 | 0.00926 | -0.059 | 61.54
3 | 0.628 | 0.00938 | -0.06 | 66.975
3.5 | 0.686 | 0.00952 | -0.06 | 71.996
4 | 0.743 | 0.00971 | -0.061 | 76.455
4.5 | 0.799 | 0.01007 | -0.061 | 79.332
5 | 0.854 | 0.01026 | -0.062 | 83.209
5.5 | 0.908 | 0.01046 | -0.062 | 86.837
6 | 0.961 | 0.01069 | -0.063 | 89.837
6.5 | 1.012 | 0.011 | -0.064 | 92.014
7 | 1.062 | 0.01124 | -0.064 | 94.492
7.5 | 1.111 | 0.01155 | -0.065 | 96.192
8 | 1.157 | 0.01188 | -0.065 | 97.373
8.5 | 1.199 | 0.01228 | -0.066 | 97.64
9 | 1.237 | 0.0126 | -0.066 | 98.164
9.5 | 1.272 | 0.01305 | -0.067 | 97.46
10 | 1.3 | 0.00999 | -0.067 | 130.196
10.5 | 1.327 | 0.01023 | -0.067 | 129.647
11 | 1.35 | 0.01034 | -0.068 | 130.529
11.5 | 1.368 | 0.01412 | -0.068 | 96.894
12 | 1.382 | 0.01473 | -0.069 | 93.828
12.5 | 1.391 | 0.01539 | -0.069 | 90.411
13 | 1.397 | 0.01614 | -0.069 | 86.519
13.5 | 1.397 | 0.01703 | -0.07 | 82.011
14 | 1.392 | 0.01805 | -0.07 | 77.098
14.5 | 1.383 | 0.01928 | -0.07 | 71.71
15 | 1.368 | 0.02088 | -0.07 | 65.511
15.5 | 1.345 | 0.0231 | -0.07 | 58.205
16 | 1.31 | 0.02756 | -0.069 | 47.539
16.5 | 1.274 | 0.03297 | -0.068 | 38.657
17 | 1.218 | 0.04667 | -0.065 | 26.094
17.5 | 1.153 | 0.07015 | -0.061 | 16.43
18 | 1.11 | 0.08677 | -0.058 | 12.795

## 138. Re 18M Mach 0.00 (2)
BIGFOIL.COM POLAR EXPORT
c141e
LOCKHEED C-141 BL761.11 |  |  |  | Cl Max: | 2.0705 | at alpha= | 20 | deg
XFOIL ncrit=9 |  |  |  | L/D Max: | 151.044 | at alpha= | 9 | deg
Re: | 18000000 |  |  | Cd Min: | 0.02561 | at alpha= | 20 | deg
Mach: | 0 |  |  | Cl=0 at alpha= | -2.3143 | deg
|  |  |  | @ Cl=0.1, Cd= | 0.0053932
|  |  |  | @ Cl=0.4, Cd= | 0.0060493
|  |  |  | @ Cl=0.6, Cd= | 0.0059917
alpha (deg) | Cl | Cd | Cm | Cl/Cd
-20 | -1.8072 | 0.01979 | -0.0767 | -91.3188
-19.5 | -1.7835 | 0.01871 | -0.0727 | -95.3234
-19 | -1.7452 | 0.01769 | -0.0711 | -98.6546
-18.5 | -1.7007 | 0.01674 | -0.0706 | -101.595
-18 | -1.6601 | 0.0159 | -0.0689 | -104.4088
-17.5 | -1.6187 | 0.01513 | -0.0672 | -106.9861
-17 | -1.5746 | 0.0144 | -0.0659 | -109.3472
-16.5 | -1.5306 | 0.01363 | -0.0645 | -112.2964
-16 | -1.4843 | 0.01287 | -0.0635 | -115.3302
-15.5 | -1.4367 | 0.01215 | -0.0626 | -118.2469
-15 | -1.3885 | 0.01148 | -0.0617 | -120.9495
-14.5 | -1.3391 | 0.01089 | -0.061 | -122.966
-14 | -1.2878 | 0.01037 | -0.0606 | -124.1851
-13.5 | -1.2358 | 0.0099 | -0.0602 | -124.8283
-13 | -1.1836 | 0.00948 | -0.0599 | -124.8523
-12.5 | -1.1308 | 0.00906 | -0.0596 | -124.8124
-12 | -1.0776 | 0.00859 | -0.0593 | -125.4482
-11.5 | -1.0243 | 0.00813 | -0.0591 | -125.9902
-11 | -0.9703 | 0.00777 | -0.0589 | -124.8777
-10.5 | -0.9155 | 0.00745 | -0.0589 | -122.8859
-10 | -0.8602 | 0.00713 | -0.0589 | -120.6452
-9.5 | -0.8054 | 0.00679 | -0.0588 | -118.6156
-9 | -0.7499 | 0.0065 | -0.0588 | -115.3692
-8.5 | -0.694 | 0.00625 | -0.0589 | -111.04
-8 | -0.6378 | 0.00603 | -0.059 | -105.7711
-7.5 | -0.5821 | 0.00579 | -0.059 | -100.5354
-7 | -0.5259 | 0.0056 | -0.0591 | -93.9107
-6.5 | -0.4693 | 0.00545 | -0.0592 | -86.1101
-6 | -0.4128 | 0.00528 | -0.0593 | -78.1818
-5.5 | -0.3559 | 0.00512 | -0.0595 | -69.5117
-5 | -0.2985 | 0.00498 | -0.0597 | -59.9398
-4.5 | -0.2422 | 0.00489 | -0.0598 | -49.5297
-4 | -0.1878 | 0.005 | -0.0594 | -37.56
-3.5 | -0.1336 | 0.00513 | -0.0591 | -26.0429
-3 | -0.077 | 0.00507 | -0.0592 | -15.1874
-2.5 | -0.0208 | 0.00507 | -0.0592 | -4.1026
-2 | 0.0352 | 0.00511 | -0.0592 | 6.8885
-1.5 | 0.089 | 0.00534 | -0.0588 | 16.6667
-1 | 0.1428 | 0.0056 | -0.0584 | 25.5
-0.5 | 0.1976 | 0.00577 | -0.0582 | 34.2461
0 | 0.2533 | 0.00588 | -0.0581 | 43.0782
0.5 | 0.3091 | 0.00595 | -0.0581 | 51.9496
1 | 0.3646 | 0.00602 | -0.058 | 60.5648
2 | 0.4733 | 0.00611 | -0.0575 | 77.4632
2.5 | 0.5282 | 0.00602 | -0.0574 | 87.7409
3 | 0.5833 | 0.00601 | -0.0573 | 97.0549
3.5 | 0.6379 | 0.00595 | -0.0572 | 107.2101
4 | 0.6915 | 0.00586 | -0.0569 | 118.0034
4.5 | 0.7448 | 0.00596 | -0.0564 | 124.9664
5 | 0.7994 | 0.00614 | -0.0562 | 130.1954
5.5 | 0.854 | 0.00633 | -0.056 | 134.9131
6 | 0.9081 | 0.00655 | -0.0556 | 138.6412
6.5 | 0.9619 | 0.00676 | -0.0553 | 142.2929
7 | 1.0148 | 0.00698 | -0.0547 | 145.3868
7.5 | 1.0663 | 0.00725 | -0.0539 | 147.0759
8 | 1.1183 | 0.00753 | -0.0532 | 148.5126
9 | 1.2295 | 0.00814 | -0.0537 | 151.0442
9.5 | 1.2838 | 0.00853 | -0.0537 | 150.5041
10 | 1.3345 | 0.00888 | -0.053 | 150.2815
10.5 | 1.3853 | 0.00923 | -0.0523 | 150.0867
11 | 1.4354 | 0.00961 | -0.0515 | 149.3652
11.5 | 1.4844 | 0.01005 | -0.0505 | 147.7015
12 | 1.5324 | 0.01054 | -0.0494 | 145.389
12.5 | 1.5802 | 0.01099 | -0.0482 | 143.7853
13 | 1.6273 | 0.01145 | -0.047 | 142.1223
13.5 | 1.6732 | 0.01194 | -0.0456 | 140.134
14 | 1.7171 | 0.0125 | -0.0439 | 137.368
14.5 | 1.7577 | 0.01313 | -0.0416 | 133.869
15 | 1.7933 | 0.01379 | -0.0384 | 130.0435
15.5 | 1.8282 | 0.01449 | -0.0352 | 126.1698
16 | 1.8634 | 0.01519 | -0.0322 | 122.6728
16.5 | 1.8975 | 0.01595 | -0.0291 | 118.9655
17 | 1.9297 | 0.0168 | -0.026 | 114.8631
17.5 | 1.9599 | 0.01777 | -0.0227 | 110.2926
18 | 1.9877 | 0.01891 | -0.0193 | 105.1137
18.5 | 2.0127 | 0.02022 | -0.0157 | 99.5401
19 | 2.0348 | 0.02177 | -0.0121 | 93.4681
19.5 | 2.0539 | 0.02357 | -0.0085 | 87.1404
20 | 2.0705 | 0.02561 | -0.005 | 80.8473

## 139. Re 18M Mach 0.10 (1)
BIGFOIL.COM POLAR EXPORT
c141e
LOCKHEED C-141 BL761.11 |  |  |  | Cl Max: | 1.382 | at alpha= | 13 | deg
JavaFoil+Calcfoil stall+Eppler ext transition |  |  |  | L/D Max: | 129.351 | at alpha= | 10 | deg
Re: | 18000000 |  |  | Cd Min: | 0.0085 | at alpha= | -2.5 | deg
Mach: | 0.1 |  |  | Cl=0 at alpha= | -2.2833 | deg
|  |  |  | @ Cl=0.1, Cd= | 0.008794
|  |  |  | @ Cl=0.4, Cd= | 0.0093022
|  |  |  | @ Cl=0.6, Cd= | 0.0093391
alpha (deg) | Cl | Cd | Cm | Cl/Cd
-17 | -0.723 | 0.11786 | -0.022 | -6.138
-16.5 | -0.737 | 0.11039 | -0.023 | -6.674
-16 | -0.748 | 0.10423 | -0.023 | -7.174
-15.5 | -0.757 | 0.09782 | -0.024 | -7.742
-15 | -0.765 | 0.09108 | -0.025 | -8.4
-14.5 | -0.77 | 0.08478 | -0.026 | -9.087
-14 | -0.773 | 0.07935 | -0.026 | -9.737
-13.5 | -0.779 | 0.06861 | -0.029 | -11.358
-13 | -0.793 | 0.05323 | -0.032 | -14.893
-12.5 | -0.867 | 0.01874 | -0.039 | -46.259
-12 | -0.886 | 0.01318 | -0.042 | -67.238
-11.5 | -0.878 | 0.01182 | -0.043 | -74.279
-11 | -0.857 | 0.00932 | -0.044 | -91.89
-10.5 | -0.831 | 0.01106 | -0.044 | -75.107
-10 | -0.799 | 0.01066 | -0.045 | -74.992
-9.5 | -0.764 | 0.0104 | -0.045 | -73.455
-9 | -0.725 | 0.0101 | -0.046 | -71.796
-8.5 | -0.683 | 0.00984 | -0.047 | -69.44
-8 | -0.638 | 0.00968 | -0.047 | -65.959
-7.5 | -0.589 | 0.00948 | -0.048 | -62.173
-7 | -0.538 | 0.00934 | -0.048 | -57.583
-6.5 | -0.485 | 0.0092 | -0.049 | -52.718
-6 | -0.431 | 0.00903 | -0.05 | -47.687
-5.5 | -0.375 | 0.00894 | -0.05 | -42.006
-5 | -0.319 | 0.0088 | -0.051 | -36.218
-4.5 | -0.261 | 0.00874 | -0.051 | -29.92
-4 | -0.203 | 0.00862 | -0.052 | -23.585
-3.5 | -0.145 | 0.00858 | -0.053 | -16.85
-3 | -0.085 | 0.00853 | -0.053 | -10.005
-2.5 | -0.026 | 0.0085 | -0.054 | -3.028
-2 | 0.034 | 0.00862 | -0.054 | 3.963
-1.5 | 0.094 | 0.00876 | -0.055 | 10.756
-1 | 0.154 | 0.0091 | -0.055 | 16.967
-0.5 | 0.215 | 0.00913 | -0.056 | 23.507
0 | 0.275 | 0.00917 | -0.057 | 29.963
0.5 | 0.335 | 0.0092 | -0.057 | 36.398
1 | 0.395 | 0.00932 | -0.058 | 42.333
1.5 | 0.454 | 0.00911 | -0.058 | 49.876
2 | 0.514 | 0.00917 | -0.059 | 56.017
2.5 | 0.573 | 0.00926 | -0.059 | 61.831
3 | 0.631 | 0.00943 | -0.06 | 66.951
3.5 | 0.689 | 0.00958 | -0.061 | 71.947
4 | 0.746 | 0.00973 | -0.061 | 76.714
4.5 | 0.802 | 0.01008 | -0.062 | 79.606
5 | 0.858 | 0.01027 | -0.062 | 83.475
5.5 | 0.912 | 0.01047 | -0.063 | 87.074
6 | 0.965 | 0.01077 | -0.063 | 89.564
6.5 | 1.016 | 0.01103 | -0.064 | 92.152
7 | 1.066 | 0.01133 | -0.064 | 94.104
7.5 | 1.115 | 0.0116 | -0.065 | 96.093
8 | 1.161 | 0.01199 | -0.065 | 96.812
8.5 | 1.202 | 0.01233 | -0.066 | 97.488
9 | 1.239 | 0.01268 | -0.066 | 97.743
9.5 | 1.271 | 0.00984 | -0.067 | 129.206
10 | 1.3 | 0.01005 | -0.067 | 129.351
10.5 | 1.325 | 0.01031 | -0.068 | 128.604
11 | 1.346 | 0.01046 | -0.068 | 128.708
11.5 | 1.363 | 0.01427 | -0.069 | 95.499
12 | 1.374 | 0.01491 | -0.069 | 92.126
12.5 | 1.381 | 0.01562 | -0.069 | 88.423
13 | 1.382 | 0.0165 | -0.07 | 83.805
13.5 | 1.379 | 0.01738 | -0.07 | 79.349
14 | 1.37 | 0.01853 | -0.07 | 73.965
14.5 | 1.356 | 0.01993 | -0.07 | 68.057
15 | 1.333 | 0.02204 | -0.07 | 60.507
15.5 | 1.302 | 0.02525 | -0.069 | 51.558
16 | 1.255 | 0.03253 | -0.068 | 38.562
16.5 | 1.208 | 0.04156 | -0.066 | 29.076
17 | 1.127 | 0.07029 | -0.06 | 16.027
17.5 | 1.082 | 0.08694 | -0.057 | 12.445
18 | 1.046 | 0.09995 | -0.055 | 10.46

## 140. Re 18M Mach 0.10 (2)
BIGFOIL.COM POLAR EXPORT
c141e
LOCKHEED C-141 BL761.11 |  |  |  | Cl Max: | 2.0727 | at alpha= | 20 | deg
XFOIL ncrit=9 |  |  |  | L/D Max: | 150.584 | at alpha= | 9 | deg
Re: | 18000000 |  |  | Cd Min: | 0.02764 | at alpha= | 20 | deg
Mach: | 0.1 |  |  | Cl=0 at alpha= | -2.3144 | deg
|  |  |  | @ Cl=0.1, Cd= | 0.0054028
|  |  |  | @ Cl=0.4, Cd= | 0.0060507
|  |  |  | @ Cl=0.6, Cd= | 0.0060051
alpha (deg) | Cl | Cd | Cm | Cl/Cd
-20 | -1.8076 | 0.02161 | -0.0853 | -83.6465
-19.5 | -1.7872 | 0.02008 | -0.0813 | -89.004
-19 | -1.7621 | 0.01888 | -0.0771 | -93.3316
-18.5 | -1.7195 | 0.01774 | -0.0759 | -96.9278
-18 | -1.6767 | 0.01673 | -0.0743 | -100.2212
-17.5 | -1.6364 | 0.01585 | -0.072 | -103.2429
-17 | -1.5922 | 0.01502 | -0.0703 | -106.0053
-16.5 | -1.547 | 0.01426 | -0.0686 | -108.4853
-16 | -1.5 | 0.01348 | -0.0672 | -111.276
-15.5 | -1.4518 | 0.01269 | -0.0661 | -114.405
-15 | -1.4029 | 0.01195 | -0.0649 | -117.3975
-14.5 | -1.3533 | 0.01125 | -0.0639 | -120.2933
-14 | -1.3017 | 0.01064 | -0.0631 | -122.3402
-13.5 | -1.249 | 0.01012 | -0.0625 | -123.419
-13 | -1.1959 | 0.00966 | -0.062 | -123.7992
-12.5 | -1.1421 | 0.00923 | -0.0615 | -123.7378
-12 | -1.0879 | 0.00877 | -0.0611 | -124.0479
-11.5 | -1.0338 | 0.00828 | -0.0607 | -124.8551
-11 | -0.9793 | 0.00787 | -0.0604 | -124.4346
-10.5 | -0.9238 | 0.00753 | -0.0602 | -122.6826
-10 | -0.8677 | 0.00721 | -0.0601 | -120.3467
-9.5 | -0.8121 | 0.00688 | -0.0599 | -118.0378
-9 | -0.7561 | 0.00655 | -0.0598 | -115.4351
-8.5 | -0.6996 | 0.00629 | -0.0598 | -111.2242
-8 | -0.6428 | 0.00607 | -0.0598 | -105.8979
-7.5 | -0.5864 | 0.00583 | -0.0597 | -100.5832
-7 | -0.5298 | 0.00563 | -0.0597 | -94.103
-6.5 | -0.4727 | 0.00547 | -0.0598 | -86.4168
-6 | -0.4157 | 0.0053 | -0.0599 | -78.434
-5.5 | -0.3583 | 0.00513 | -0.06 | -69.8441
-5 | -0.3006 | 0.00499 | -0.0602 | -60.2405
-4.5 | -0.2438 | 0.00489 | -0.0602 | -49.8569
-4 | -0.1889 | 0.00499 | -0.0599 | -37.8557
-3.5 | -0.1345 | 0.00512 | -0.0595 | -26.2695
-3 | -0.0775 | 0.00507 | -0.0596 | -15.286
-2.5 | -0.0209 | 0.00507 | -0.0596 | -4.1223
-2 | 0.0354 | 0.00511 | -0.0596 | 6.9276
-1 | 0.1435 | 0.0056 | -0.0587 | 25.625
-0.5 | 0.1986 | 0.00577 | -0.0585 | 34.4194
0 | 0.2545 | 0.00589 | -0.0584 | 43.2088
0.5 | 0.3107 | 0.00595 | -0.0584 | 52.2185
1 | 0.3665 | 0.00602 | -0.0583 | 60.8804
2 | 0.4758 | 0.00612 | -0.0577 | 77.7451
2.5 | 0.531 | 0.00602 | -0.0576 | 88.206
3 | 0.5864 | 0.00602 | -0.0575 | 97.4086
3.5 | 0.6413 | 0.00596 | -0.0573 | 107.6007
4 | 0.6953 | 0.00588 | -0.057 | 118.2483
4.5 | 0.7489 | 0.00598 | -0.0565 | 125.2341
5 | 0.8038 | 0.00616 | -0.0562 | 130.487
5.5 | 0.8589 | 0.00636 | -0.056 | 135.0472
6 | 0.9134 | 0.00658 | -0.0556 | 138.8146
6.5 | 0.9676 | 0.00679 | -0.0552 | 142.5037
7 | 1.0209 | 0.00701 | -0.0545 | 145.6348
7.5 | 1.0728 | 0.0073 | -0.0536 | 146.9589
8 | 1.1253 | 0.00757 | -0.0529 | 148.6526
9 | 1.2378 | 0.00822 | -0.0532 | 150.5839
9.5 | 1.2922 | 0.00861 | -0.0531 | 150.0813
10 | 1.3436 | 0.00896 | -0.0522 | 149.9554
10.5 | 1.395 | 0.00932 | -0.0514 | 149.6781
11 | 1.4454 | 0.00973 | -0.0504 | 148.5509
11.5 | 1.4947 | 0.01021 | -0.0492 | 146.3957
12 | 1.5433 | 0.0107 | -0.0479 | 144.2336
12.5 | 1.592 | 0.01115 | -0.0467 | 142.7803
13 | 1.6395 | 0.01163 | -0.0452 | 140.9716
13.5 | 1.6853 | 0.01217 | -0.0435 | 138.4799
14 | 1.7285 | 0.01279 | -0.0413 | 135.1446
14.5 | 1.7672 | 0.01346 | -0.0383 | 131.2927
15 | 1.8031 | 0.01416 | -0.0348 | 127.3376
15.5 | 1.8397 | 0.01485 | -0.0316 | 123.8855
16 | 1.8749 | 0.01561 | -0.0283 | 120.1089
16.5 | 1.9086 | 0.01645 | -0.025 | 116.0243
17 | 1.9405 | 0.01742 | -0.0215 | 111.3949
17.5 | 1.9694 | 0.01856 | -0.0179 | 106.1099
18 | 1.9951 | 0.01992 | -0.014 | 100.1556
18.5 | 2.0186 | 0.02147 | -0.0102 | 94.0196
19 | 2.0395 | 0.02323 | -0.0063 | 87.796
19.5 | 2.0569 | 0.02531 | -0.0026 | 81.2683
20 | 2.0727 | 0.02764 | 0.0009 | 74.9891

## 141. Re 18M Mach 0.25 (1)
BIGFOIL.COM POLAR EXPORT
c141e
LOCKHEED C-141 BL761.11 |  |  |  | Cl Max: | 1.312 | at alpha= | 11 | deg
JavaFoil+Calcfoil stall+Eppler ext transition |  |  |  | L/D Max: | 125.634 | at alpha= | 9 | deg
Re: | 18000000 |  |  | Cd Min: | 0.00854 | at alpha= | -2.5 | deg
Mach: | 0.25 |  |  | Cl=0 at alpha= | -2.2869 | deg
|  |  |  | @ Cl=0.1, Cd= | 0.0088565
|  |  |  | @ Cl=0.4, Cd= | 0.0094093
|  |  |  | @ Cl=0.6, Cd= | 0.00938
alpha (deg) | Cl | Cd | Cm | Cl/Cd
-16 | -0.497 | 0.12101 | -0.021 | -4.105
-15.5 | -0.536 | 0.11247 | -0.022 | -4.767
-15 | -0.571 | 0.10499 | -0.023 | -5.439
-14.5 | -0.602 | 0.09809 | -0.023 | -6.137
-14 | -0.628 | 0.09176 | -0.024 | -6.849
-13.5 | -0.65 | 0.08526 | -0.025 | -7.628
-13 | -0.667 | 0.07918 | -0.026 | -8.423
-12.5 | -0.681 | 0.07152 | -0.028 | -9.515
-12 | -0.69 | 0.06348 | -0.03 | -10.875
-11.5 | -0.714 | 0.04521 | -0.035 | -15.789
-11 | -0.813 | 0.01255 | -0.044 | -64.813
-10.5 | -0.805 | 0.00946 | -0.045 | -85.111
-10 | -0.786 | 0.01131 | -0.046 | -69.477
-9.5 | -0.758 | 0.01081 | -0.047 | -70.141
-9 | -0.726 | 0.01045 | -0.047 | -69.4
-8.5 | -0.688 | 0.01019 | -0.048 | -67.493
-8 | -0.646 | 0.0099 | -0.049 | -65.229
-7.5 | -0.598 | 0.00968 | -0.049 | -61.829
-7 | -0.548 | 0.00948 | -0.05 | -57.766
-6.5 | -0.495 | 0.00934 | -0.05 | -52.963
-6 | -0.44 | 0.00916 | -0.051 | -48.07
-5.5 | -0.384 | 0.00904 | -0.052 | -42.465
-5 | -0.327 | 0.00891 | -0.052 | -36.641
-4.5 | -0.268 | 0.00879 | -0.053 | -30.493
-4 | -0.209 | 0.00872 | -0.053 | -23.928
-3.5 | -0.148 | 0.00862 | -0.054 | -17.215
-3 | -0.088 | 0.00857 | -0.055 | -10.227
-2.5 | -0.026 | 0.00854 | -0.055 | -3.095
-2 | 0.035 | 0.00864 | -0.056 | 4.059
-1.5 | 0.097 | 0.00884 | -0.056 | 10.958
-1 | 0.159 | 0.00918 | -0.057 | 17.275
-0.5 | 0.221 | 0.00918 | -0.058 | 24.028
0 | 0.282 | 0.00922 | -0.058 | 30.617
0.5 | 0.344 | 0.00929 | -0.059 | 37.023
1 | 0.405 | 0.00942 | -0.059 | 43.024
1.5 | 0.467 | 0.00917 | -0.06 | 50.904
2 | 0.528 | 0.0092 | -0.061 | 57.399
2.5 | 0.588 | 0.00935 | -0.061 | 62.909
3 | 0.648 | 0.0095 | -0.062 | 68.221
3.5 | 0.707 | 0.00967 | -0.062 | 73.141
4 | 0.766 | 0.01005 | -0.063 | 76.148
4.5 | 0.823 | 0.01027 | -0.063 | 80.165
5 | 0.879 | 0.01047 | -0.064 | 83.933
5.5 | 0.934 | 0.0107 | -0.065 | 87.252
6 | 0.987 | 0.01104 | -0.065 | 89.428
6.5 | 1.038 | 0.01132 | -0.066 | 91.751
7 | 1.088 | 0.01166 | -0.066 | 93.276
7.5 | 1.134 | 0.01202 | -0.067 | 94.353
8 | 1.179 | 0.01239 | -0.067 | 95.14
8.5 | 1.216 | 0.01285 | -0.068 | 94.599
9 | 1.245 | 0.00991 | -0.068 | 125.634
9.5 | 1.271 | 0.01014 | -0.069 | 125.34
10 | 1.292 | 0.01041 | -0.069 | 124.026
10.5 | 1.305 | 0.01404 | -0.07 | 93
11 | 1.312 | 0.01469 | -0.07 | 89.315
11.5 | 1.311 | 0.01557 | -0.07 | 84.19
12 | 1.302 | 0.0164 | -0.071 | 79.409
12.5 | 1.285 | 0.01752 | -0.071 | 73.349
13 | 1.257 | 0.0191 | -0.071 | 65.817
13.5 | 1.22 | 0.02098 | -0.071 | 58.181
14 | 1.142 | 0.02965 | -0.068 | 38.501
14.5 | 1.018 | 0.06126 | -0.059 | 16.623
15 | 0.947 | 0.08163 | -0.054 | 11.6
15.5 | 0.888 | 0.09583 | -0.051 | 9.271
16 | 0.832 | 0.10726 | -0.049 | 7.758

## 142. Re 18M Mach 0.25 (2)
BIGFOIL.COM POLAR EXPORT
c141e
LOCKHEED C-141 BL761.11 |  |  |  | Cl Max: | 2.0528 | at alpha= | 19.5 | deg
XFOIL ncrit=9 |  |  |  | L/D Max: | 149.244 | at alpha= | 8.5 | deg
Re: | 18000000 |  |  | Cd Min: | 0.18826 | at alpha= | -20 | deg
Mach: | 0.25 |  |  | Cl=0 at alpha= | -2.3124 | deg
|  |  |  | @ Cl=0.1, Cd= | 0.0053772
|  |  |  | @ Cl=0.4, Cd= | 0.0061015
|  |  |  | @ Cl=0.6, Cd= | 0.00606
alpha (deg) | Cl | Cd | Cm | Cl/Cd
-20 | -0.8178 | 0.18826 | 0.0044 | -4.344
-19.5 | -0.8276 | 0.17621 | -0.0031 | -4.6967
-19 | -1.5633 | 0.0495 | -0.1015 | -31.5818
-18.5 | -1.6147 | 0.03698 | -0.1106 | -43.6641
-18 | -1.6395 | 0.0298 | -0.1117 | -55.0168
-17.5 | -1.6482 | 0.0253 | -0.1081 | -65.1462
-17 | -1.6377 | 0.02215 | -0.1032 | -73.9368
-16.5 | -1.6169 | 0.01992 | -0.097 | -81.1697
-16 | -1.5801 | 0.01803 | -0.0924 | -87.6373
-15.5 | -1.5353 | 0.01646 | -0.0886 | -93.2746
-15 | -1.4851 | 0.01514 | -0.0854 | -98.0911
-14.5 | -1.4325 | 0.01402 | -0.0824 | -102.1755
-14 | -1.3786 | 0.01293 | -0.0797 | -106.6203
-13.5 | -1.323 | 0.01192 | -0.0774 | -110.9899
-13 | -1.2664 | 0.01106 | -0.0752 | -114.5027
-12.5 | -1.2086 | 0.01033 | -0.0734 | -116.999
-12 | -1.1494 | 0.0097 | -0.0718 | -118.4948
-11.5 | -1.0897 | 0.00915 | -0.0705 | -119.0929
-11 | -1.0302 | 0.00866 | -0.0692 | -118.9607
-10.5 | -0.971 | 0.00812 | -0.068 | -119.5813
-10 | -0.9112 | 0.00764 | -0.0671 | -119.267
-9.5 | -0.8513 | 0.00727 | -0.0662 | -117.0977
-9 | -0.791 | 0.00693 | -0.0655 | -114.1414
-8.5 | -0.7314 | 0.00656 | -0.0649 | -111.4939
-8 | -0.6714 | 0.00626 | -0.0643 | -107.2524
-7.5 | -0.6114 | 0.00603 | -0.0639 | -101.393
-7 | -0.5519 | 0.00579 | -0.0635 | -95.3195
-6.5 | -0.4921 | 0.00557 | -0.0632 | -88.3483
-6 | -0.4321 | 0.00541 | -0.063 | -79.8706
-5.5 | -0.3723 | 0.00521 | -0.0629 | -71.4587
-5 | -0.3121 | 0.00504 | -0.0629 | -61.9246
-4.5 | -0.2526 | 0.00493 | -0.0628 | -51.2373
-4 | -0.1951 | 0.00496 | -0.0624 | -39.3347
-3.5 | -0.139 | 0.00511 | -0.0618 | -27.2016
-3 | -0.0804 | 0.00509 | -0.0617 | -15.7957
-2.5 | -0.0218 | 0.00507 | -0.0616 | -4.2998
-2 | 0.0363 | 0.0051 | -0.0615 | 7.1176
-1.5 | 0.0917 | 0.00534 | -0.0609 | 17.1723
-1 | 0.1475 | 0.00559 | -0.0604 | 26.3864
-0.5 | 0.2039 | 0.00579 | -0.06 | 35.2159
0 | 0.2614 | 0.00591 | -0.0599 | 44.2301
0.5 | 0.3194 | 0.00599 | -0.0598 | 53.3222
1 | 0.3768 | 0.00606 | -0.0596 | 62.1782
1.5 | 0.4327 | 0.00616 | -0.0591 | 70.2435
2 | 0.4895 | 0.00616 | -0.0589 | 79.4643
2.5 | 0.5464 | 0.00606 | -0.0586 | 90.165
3 | 0.6036 | 0.00606 | -0.0584 | 99.604
3.5 | 0.6603 | 0.006 | -0.0581 | 110.05
4 | 0.7156 | 0.00598 | -0.0574 | 119.6656
4.5 | 0.7715 | 0.0061 | -0.0568 | 126.4754
5 | 0.8286 | 0.00629 | -0.0563 | 131.7329
5.5 | 0.8859 | 0.0065 | -0.0558 | 136.2923
6 | 0.9426 | 0.00673 | -0.0551 | 140.0594
6.5 | 0.9992 | 0.00695 | -0.0544 | 143.7698
7 | 1.0544 | 0.00724 | -0.0532 | 145.6354
7.5 | 1.109 | 0.00753 | -0.0519 | 147.2776
8 | 1.1645 | 0.00783 | -0.0508 | 148.7229
8.5 | 1.2238 | 0.0082 | -0.0504 | 149.2439
9 | 1.284 | 0.00864 | -0.0503 | 148.6111
9.5 | 1.3397 | 0.00901 | -0.049 | 148.6903
10 | 1.3943 | 0.00943 | -0.0474 | 147.8579
10.5 | 1.4477 | 0.00993 | -0.0456 | 145.7905
11 | 1.5005 | 0.01047 | -0.0435 | 143.3142
11.5 | 1.5536 | 0.01097 | -0.0414 | 141.6226
12 | 1.6056 | 0.01151 | -0.0391 | 139.4961
12.5 | 1.6555 | 0.01214 | -0.0363 | 136.3674
13 | 1.7013 | 0.01286 | -0.0328 | 132.2939
13.5 | 1.742 | 0.01365 | -0.0282 | 127.619
14 | 1.784 | 0.01442 | -0.024 | 123.7171
14.5 | 1.8246 | 0.01528 | -0.0196 | 119.411
15 | 1.8633 | 0.01628 | -0.015 | 114.4533
15.5 | 1.8995 | 0.01743 | -0.0102 | 108.9788
16 | 1.9326 | 0.01879 | -0.0052 | 102.8526
16.5 | 1.9619 | 0.02042 | -0.0001 | 96.0774
17 | 1.9874 | 0.02236 | 0.0052 | 88.8819
17.5 | 2.0079 | 0.02472 | 0.0104 | 81.2257
18 | 2.0247 | 0.02747 | 0.0153 | 73.7059
18.5 | 2.0397 | 0.0306 | 0.0196 | 66.6569
19 | 2.049 | 0.0344 | 0.0233 | 59.564
19.5 | 2.0528 | 0.03906 | 0.0263 | 52.555
20 | 2.0498 | 0.04479 | 0.028 | 45.7647

## 143. Re 18M Mach 0.50 (1)
BIGFOIL.COM POLAR EXPORT
c141e
LOCKHEED C-141 BL761.11 |  |  |  | Cl Max: | 1.215 | at alpha= | 20 | deg
JavaFoil+Calcfoil stall+Eppler ext transition |  |  |  | L/D Max: | 114.413 | at alpha= | 6.5 | deg
Re: | 18000000 |  |  | Cd Min: | 0.00876 | at alpha= | -2.5 | deg
Mach: | 0.5 |  |  | Cl=0 at alpha= | -2.2868 | deg
|  |  |  | @ Cl=0.1, Cd= | 0.0089956
|  |  |  | @ Cl=0.4, Cd= | 0.0096865
|  |  |  | @ Cl=0.6, Cd= | 0.0096528
alpha (deg) | Cl | Cd | Cm | Cl/Cd
-20 | -0.961 | 0.18784 | -0.023 | -5.115
-19.5 | -0.935 | 0.18455 | -0.024 | -5.065
-19 | -0.909 | 0.16694 | -0.024 | -5.445
-18.5 | -0.883 | 0.1574 | -0.024 | -5.608
-18 | -0.856 | 0.15124 | -0.025 | -5.658
-17.5 | -0.829 | 0.14651 | -0.025 | -5.656
-17 | -0.801 | 0.14104 | -0.025 | -5.681
-16.5 | -0.774 | 0.13903 | -0.025 | -5.565
-16 | -0.747 | 0.13233 | -0.025 | -5.642
-15.5 | -0.72 | 0.1412 | -0.025 | -5.098
-15 | -0.693 | 0.11149 | -0.025 | -6.22
-14.5 | -0.667 | 0.11052 | -0.026 | -6.032
-14 | -0.64 | 0.10121 | -0.026 | -6.327
-13.5 | -0.614 | 0.09428 | -0.027 | -6.514
-13 | -0.587 | 0.08932 | -0.027 | -6.57
-12.5 | -0.559 | 0.08656 | -0.027 | -6.461
-12 | -0.532 | 0.08166 | -0.027 | -6.509
-11.5 | -0.504 | 0.07819 | -0.027 | -6.446
-11 | -0.477 | 0.07296 | -0.027 | -6.539
-10.5 | -0.45 | 0.06749 | -0.028 | -6.672
-10 | -0.422 | 0.0713 | -0.027 | -5.922
-9.5 | -0.395 | 0.06632 | -0.028 | -5.959
-9 | -0.369 | 0.05978 | -0.029 | -6.172
-8.5 | -0.343 | 0.05425 | -0.031 | -6.315
-8 | -0.317 | 0.04916 | -0.033 | -6.44
-7.5 | -0.456 | 0.03721 | -0.04 | -12.253
-7 | -0.542 | 0.01069 | -0.056 | -50.721
-6.5 | -0.512 | 0.01024 | -0.056 | -49.939
-6 | -0.467 | 0.00982 | -0.057 | -47.589
-5.5 | -0.415 | 0.00957 | -0.058 | -43.318
-5 | -0.356 | 0.00936 | -0.058 | -38.071
-4.5 | -0.295 | 0.00922 | -0.059 | -31.99
-4 | -0.231 | 0.00906 | -0.06 | -25.45
-3.5 | -0.165 | 0.00892 | -0.06 | -18.459
-3 | -0.098 | 0.00879 | -0.061 | -11.087
-2.5 | -0.029 | 0.00876 | -0.062 | -3.364
-2 | 0.039 | 0.00881 | -0.062 | 4.446
-1.5 | 0.108 | 0.00902 | -0.063 | 11.981
-1 | 0.177 | 0.00943 | -0.064 | 18.79
-0.5 | 0.246 | 0.00948 | -0.064 | 25.992
0 | 0.316 | 0.00952 | -0.065 | 33.151
0.5 | 0.384 | 0.00961 | -0.066 | 40.013
1 | 0.453 | 0.00994 | -0.066 | 45.552
1.5 | 0.521 | 0.00952 | -0.067 | 54.774
2 | 0.589 | 0.00962 | -0.068 | 61.218
2.5 | 0.656 | 0.00982 | -0.068 | 66.826
3 | 0.722 | 0.01 | -0.069 | 72.155
3.5 | 0.786 | 0.01033 | -0.07 | 76.085
4 | 0.848 | 0.01082 | -0.07 | 78.434
4.5 | 0.908 | 0.0112 | -0.071 | 81.134
5 | 0.965 | 0.01156 | -0.072 | 83.475
5.5 | 1.017 | 0.01205 | -0.072 | 84.399
6 | 1.06 | 0.00929 | -0.073 | 114.185
6.5 | 1.096 | 0.00958 | -0.073 | 114.413
7 | 1.119 | 0.00994 | -0.074 | 112.516
7.5 | 1.119 | 0.01037 | -0.074 | 107.919
8 | 1.071 | 0.0147 | -0.075 | 72.897
8.5 | 0.724 | 0.01635 | -0.075 | 44.292
9 | 0.751 | 0.0181 | -0.075 | 41.502
9.5 | 0.656 | 0.06001 | -0.05 | 10.928
10 | 0.679 | 0.06676 | -0.047 | 10.167
10.5 | 0.704 | 0.07268 | -0.046 | 9.686
11 | 0.727 | 0.07594 | -0.044 | 9.578
11.5 | 0.752 | 0.09304 | -0.042 | 8.084
12 | 0.787 | 0.08037 | -0.049 | 9.79
12.5 | 0.816 | 0.08507 | -0.05 | 9.586
13 | 0.841 | 0.09121 | -0.05 | 9.222
13.5 | 0.861 | 0.11079 | -0.046 | 7.775
14 | 0.888 | 0.11241 | -0.046 | 7.901
14.5 | 0.915 | 0.12566 | -0.047 | 7.281
15 | 0.943 | 0.1303 | -0.048 | 7.239
15.5 | 0.971 | 0.13193 | -0.05 | 7.362
16 | 0.999 | 0.13789 | -0.051 | 7.244
16.5 | 1.026 | 0.14074 | -0.051 | 7.287
17 | 1.051 | 0.15549 | -0.052 | 6.762
17.5 | 1.077 | 0.17177 | -0.052 | 6.27
18 | 1.103 | 0.17162 | -0.052 | 6.429
18.5 | 1.13 | 0.17927 | -0.053 | 6.304
19 | 1.159 | 0.18156 | -0.054 | 6.383
19.5 | 1.187 | 0.18314 | -0.056 | 6.483
20 | 1.215 | 0.18648 | -0.056 | 6.514

## 144. Re 18M Mach 0.50 (2)
BIGFOIL.COM POLAR EXPORT
c141e
LOCKHEED C-141 BL761.11 |  |  |  | Cl Max: | 1.4242 | at alpha= | 9 | deg
XFOIL ncrit=9 |  |  |  | L/D Max: | 146.007 | at alpha= | 7 | deg
Re: | 18000000 |  |  | Cd Min: | 0.1149 | at alpha= | -13 | deg
Mach: | 0.5 |  |  | Cl=0 at alpha= | -2.2979 | deg
|  |  |  | @ Cl=0.1, Cd= | 0.0053634
|  |  |  | @ Cl=0.4, Cd= | 0.0062266
|  |  |  | @ Cl=0.6, Cd= | 0.0063329
alpha (deg) | Cl | Cd | Cm | Cl/Cd
-13 | -0.606 | 0.1149 | -0.0498 | -5.2742
-12.5 | -0.6202 | 0.10441 | -0.0553 | -5.94
-12 | -0.6376 | 0.09362 | -0.0616 | -6.8105
-11.5 | -0.6504 | 0.08397 | -0.0671 | -7.7456
-11 | -0.6613 | 0.07432 | -0.0734 | -8.898
-10.5 | -0.6736 | 0.06439 | -0.0805 | -10.4613
-10 | -0.6782 | 0.05212 | -0.0945 | -13.0123
-9.5 | -0.6959 | 0.04254 | -0.1031 | -16.3587
-9 | -0.7197 | 0.03451 | -0.1027 | -20.8548
-8.5 | -0.7371 | 0.02501 | -0.1009 | -29.4722
-8 | -0.7557 | 0.01456 | -0.0961 | -51.9025
-7.5 | -0.7298 | 0.00844 | -0.0897 | -86.4692
-7 | -0.6622 | 0.00685 | -0.085 | -96.6715
-6.5 | -0.5874 | 0.00631 | -0.0819 | -93.0903
-6 | -0.513 | 0.00593 | -0.0795 | -86.5093
-5.5 | -0.4397 | 0.00564 | -0.0776 | -77.961
-5 | -0.3668 | 0.0054 | -0.0763 | -67.9259
-4.5 | -0.2954 | 0.00516 | -0.0751 | -57.2481
-4 | -0.2256 | 0.00504 | -0.074 | -44.7619
-3.5 | -0.1585 | 0.00502 | -0.0728 | -31.5737
-3 | -0.0938 | 0.00515 | -0.0714 | -18.2136
-2.5 | -0.0268 | 0.00513 | -0.0707 | -5.2242
-2 | 0.0395 | 0.00513 | -0.0701 | 7.6998
-1.5 | 0.1017 | 0.00537 | -0.0688 | 18.9385
-1 | 0.1644 | 0.00561 | -0.0678 | 29.3048
-0.5 | 0.2264 | 0.00589 | -0.0667 | 38.438
0 | 0.2909 | 0.00604 | -0.066 | 48.1623
0.5 | 0.3563 | 0.00612 | -0.0656 | 58.219
1.5 | 0.4834 | 0.00643 | -0.0638 | 75.1788
2 | 0.5472 | 0.00639 | -0.0629 | 85.6338
2.5 | 0.6119 | 0.00632 | -0.0621 | 96.8196
3 | 0.6766 | 0.0063 | -0.0611 | 107.3968
3.5 | 0.7401 | 0.00634 | -0.0596 | 116.735
4 | 0.8039 | 0.00642 | -0.0579 | 125.2181
4.5 | 0.8701 | 0.0066 | -0.0563 | 131.8333
5 | 0.9367 | 0.00687 | -0.0545 | 136.3464
5.5 | 1.0042 | 0.00713 | -0.0523 | 140.8415
6 | 1.0712 | 0.00748 | -0.0497 | 143.2086
6.5 | 1.1375 | 0.00784 | -0.0464 | 145.0893
7 | 1.2031 | 0.00824 | -0.0425 | 146.0073
7.5 | 1.2714 | 0.00874 | -0.0385 | 145.4691
8 | 1.3459 | 0.00947 | -0.0349 | 142.1225
8.5 | 1.4041 | 0.0106 | -0.0279 | 132.4623
9 | 1.4242 | 0.01353 | -0.0153 | 105.2624
9.5 | 1.4156 | 0.01808 | -0.0018 | 78.2965
10 | 1.3865 | 0.02376 | 0.0108 | 58.3544
10.5 | 1.3487 | 0.03046 | 0.0202 | 44.2777
11 | 1.303 | 0.03896 | 0.0248 | 33.4446
11.5 | 1.2605 | 0.04933 | 0.0237 | 25.5524
12 | 1.2238 | 0.0619 | 0.0171 | 19.7706
12.5 | 1.196 | 0.07634 | 0.0073 | 15.6668
13 | 1.1691 | 0.09009 | 0.0004 | 12.977
13.5 | 1.1406 | 0.10269 | -0.0056 | 11.1072
14 | 1.0488 | 0.08878 | 0.0166 | 11.8135

## 145. Re 20M Mach 0.00 (1)
BIGFOIL.COM POLAR EXPORT
c141e
LOCKHEED C-141 BL761.11 |  |  |  | Cl Max: | 1.397 | at alpha= | 13 | deg
JavaFoil+Calcfoil stall+Eppler ext transition |  |  |  | L/D Max: | 131.247 | at alpha= | 10 | deg
Re: | 20000000 |  |  | Cd Min: | 0.00847 | at alpha= | -3 | deg
Mach: | 0 |  |  | Cl=0 at alpha= | -2.2833 | deg
|  |  |  | @ Cl=0.1, Cd= | 0.009032
|  |  |  | @ Cl=0.4, Cd= | 0.0092346
|  |  |  | @ Cl=0.6, Cd= | 0.0092972
alpha (deg) | Cl | Cd | Cm | Cl/Cd
-17.5 | -0.748 | 0.11878 | -0.022 | -6.299
-17 | -0.759 | 0.11436 | -0.022 | -6.633
-16.5 | -0.768 | 0.10789 | -0.023 | -7.12
-16 | -0.776 | 0.10186 | -0.023 | -7.622
-15.5 | -0.783 | 0.09511 | -0.024 | -8.237
-15 | -0.788 | 0.08909 | -0.025 | -8.844
-14.5 | -0.793 | 0.08082 | -0.026 | -9.809
-14 | -0.793 | 0.07535 | -0.027 | -10.519
-13.5 | -0.807 | 0.05884 | -0.031 | -13.707
-13 | -0.863 | 0.02631 | -0.037 | -32.808
-12.5 | -0.901 | 0.01444 | -0.041 | -62.393
-12 | -0.899 | 0.01259 | -0.042 | -71.374
-11.5 | -0.884 | 0.00956 | -0.043 | -92.452
-11 | -0.862 | 0.01137 | -0.043 | -75.765
-10.5 | -0.833 | 0.0108 | -0.044 | -77.122
-10 | -0.8 | 0.01054 | -0.045 | -75.9
-9.5 | -0.764 | 0.01023 | -0.045 | -74.685
-9 | -0.725 | 0.00997 | -0.046 | -72.676
-8.5 | -0.682 | 0.00976 | -0.046 | -69.896
-8 | -0.637 | 0.00961 | -0.047 | -66.217
-7.5 | -0.587 | 0.00942 | -0.048 | -62.368
-7 | -0.536 | 0.00922 | -0.048 | -58.151
-6.5 | -0.483 | 0.00911 | -0.049 | -53.022
-6 | -0.429 | 0.00897 | -0.049 | -47.835
-5.5 | -0.374 | 0.00886 | -0.05 | -42.18
-5 | -0.317 | 0.00877 | -0.051 | -36.181
-4.5 | -0.26 | 0.00869 | -0.051 | -29.967
-4 | -0.202 | 0.0086 | -0.052 | -23.52
-3.5 | -0.144 | 0.00854 | -0.052 | -16.846
-3 | -0.085 | 0.00847 | -0.053 | -10.025
-2.5 | -0.026 | 0.0086 | -0.053 | -2.98
-2 | 0.034 | 0.00867 | -0.054 | 3.919
-1.5 | 0.094 | 0.00903 | -0.055 | 10.387
-1 | 0.154 | 0.00905 | -0.055 | 16.975
-0.5 | 0.214 | 0.00904 | -0.056 | 23.633
0 | 0.273 | 0.00909 | -0.056 | 30.096
0.5 | 0.333 | 0.0091 | -0.057 | 36.598
1 | 0.393 | 0.00925 | -0.058 | 42.428
1.5 | 0.452 | 0.00912 | -0.058 | 49.566
2 | 0.511 | 0.00917 | -0.059 | 55.736
2.5 | 0.57 | 0.00923 | -0.059 | 61.761
3 | 0.628 | 0.00936 | -0.06 | 67.1
3.5 | 0.686 | 0.00951 | -0.06 | 72.111
4 | 0.743 | 0.00975 | -0.061 | 76.133
4.5 | 0.799 | 0.01 | -0.061 | 79.855
5 | 0.854 | 0.01019 | -0.062 | 83.812
5.5 | 0.908 | 0.01038 | -0.062 | 87.46
6 | 0.961 | 0.01057 | -0.063 | 90.904
6.5 | 1.012 | 0.01087 | -0.064 | 93.104
7 | 1.062 | 0.01112 | -0.064 | 95.5
7.5 | 1.111 | 0.01143 | -0.065 | 97.172
8 | 1.157 | 0.01173 | -0.065 | 98.639
8.5 | 1.199 | 0.01212 | -0.066 | 98.901
9 | 1.237 | 0.01246 | -0.066 | 99.26
9.5 | 1.272 | 0.01289 | -0.067 | 98.647
10 | 1.3 | 0.00991 | -0.067 | 131.247
10.5 | 1.327 | 0.01013 | -0.067 | 130.964
11 | 1.35 | 0.01044 | -0.068 | 129.332
11.5 | 1.368 | 0.01396 | -0.068 | 97.998
12 | 1.382 | 0.01454 | -0.069 | 95.065
12.5 | 1.392 | 0.0152 | -0.069 | 91.572
13 | 1.397 | 0.01595 | -0.069 | 87.578
13.5 | 1.397 | 0.01689 | -0.07 | 82.724
14 | 1.393 | 0.01786 | -0.07 | 77.969
14.5 | 1.384 | 0.0189 | -0.07 | 73.226
15 | 1.369 | 0.02038 | -0.07 | 67.191
15.5 | 1.346 | 0.02281 | -0.07 | 58.999
16 | 1.316 | 0.02625 | -0.069 | 50.111
16.5 | 1.282 | 0.03074 | -0.068 | 41.715
17 | 1.217 | 0.04686 | -0.065 | 25.97
17.5 | 1.165 | 0.06332 | -0.062 | 18.401
18 | 1.117 | 0.08173 | -0.059 | 13.671

## 146. Re 20M Mach 0.00 (2)
BIGFOIL.COM POLAR EXPORT
c141e
LOCKHEED C-141 BL761.11 |  |  |  | Cl Max: | 2.0803 | at alpha= | 20 | deg
XFOIL ncrit=9 |  |  |  | L/D Max: | 153.329 | at alpha= | 9.5 | deg
Re: | 20000000 |  |  | Cd Min: | 0.02496 | at alpha= | 20 | deg
Mach: | 0 |  |  | Cl=0 at alpha= | -2.3041 | deg
|  |  |  | @ Cl=0.1, Cd= | 0.0054319
|  |  |  | @ Cl=0.4, Cd= | 0.0060406
|  |  |  | @ Cl=0.6, Cd= | 0.0059788
alpha (deg) | Cl | Cd | Cm | Cl/Cd
-20 | -1.8188 | 0.0192 | -0.0753 | -94.7292
-19.5 | -1.7919 | 0.01817 | -0.0717 | -98.6186
-18.5 | -1.7067 | 0.01627 | -0.0699 | -104.8986
-18 | -1.6676 | 0.01549 | -0.0678 | -107.6566
-17.5 | -1.6244 | 0.01473 | -0.0664 | -110.2783
-17 | -1.5802 | 0.01404 | -0.065 | -112.5499
-16.5 | -1.5342 | 0.01338 | -0.064 | -114.6637
-16 | -1.4872 | 0.01265 | -0.063 | -117.5652
-15.5 | -1.4395 | 0.01196 | -0.0622 | -120.3595
-15 | -1.3911 | 0.0113 | -0.0613 | -123.1062
-14.5 | -1.3414 | 0.01068 | -0.0607 | -125.5993
-14 | -1.2902 | 0.01015 | -0.0603 | -127.1133
-13.5 | -1.2383 | 0.0097 | -0.0598 | -127.6598
-13 | -1.1859 | 0.00928 | -0.0595 | -127.7909
-12.5 | -1.1325 | 0.00888 | -0.0593 | -127.5338
-12 | -1.0791 | 0.00845 | -0.0591 | -127.7041
-11.5 | -1.0258 | 0.00801 | -0.0588 | -128.0649
-11 | -0.9719 | 0.00763 | -0.0587 | -127.3788
-10.5 | -0.9168 | 0.0073 | -0.0587 | -125.589
-10 | -0.8615 | 0.00701 | -0.0587 | -122.8959
-9.5 | -0.8065 | 0.0067 | -0.0586 | -120.3731
-9 | -0.751 | 0.00639 | -0.0586 | -117.5274
-8.5 | -0.6952 | 0.00615 | -0.0587 | -113.0407
-8 | -0.6391 | 0.00595 | -0.0587 | -107.4118
-7.5 | -0.5831 | 0.00573 | -0.0588 | -101.7627
-7 | -0.527 | 0.00553 | -0.0589 | -95.2984
-6.5 | -0.4703 | 0.00538 | -0.059 | -87.4164
-6 | -0.4134 | 0.00521 | -0.0592 | -79.3474
-5.5 | -0.3565 | 0.00504 | -0.0594 | -70.7341
-5 | -0.2994 | 0.00493 | -0.0596 | -60.7302
-4.5 | -0.2438 | 0.00491 | -0.0595 | -49.6538
-4 | -0.1897 | 0.00505 | -0.0591 | -37.5644
-3.5 | -0.1349 | 0.00514 | -0.0589 | -26.2451
-3 | -0.078 | 0.00508 | -0.059 | -15.3543
-2.5 | -0.0217 | 0.00507 | -0.0591 | -4.2801
-2 | 0.0337 | 0.00516 | -0.059 | 6.531
-1.5 | 0.0878 | 0.00538 | -0.0586 | 16.3197
-1 | 0.1419 | 0.00561 | -0.0583 | 25.2941
-0.5 | 0.1974 | 0.00573 | -0.0582 | 34.4503
0 | 0.2534 | 0.00582 | -0.0582 | 43.5395
0.5 | 0.3095 | 0.00589 | -0.0582 | 52.5467
1 | 0.3651 | 0.00595 | -0.0581 | 61.3613
1.5 | 0.419 | 0.00609 | -0.0578 | 68.8013
2 | 0.4743 | 0.00607 | -0.0577 | 78.1384
3 | 0.5846 | 0.00599 | -0.0576 | 97.596
3.5 | 0.6394 | 0.00595 | -0.0575 | 107.4622
4 | 0.6929 | 0.0059 | -0.0571 | 117.4407
4.5 | 0.7464 | 0.00595 | -0.0567 | 125.4454
5 | 0.8009 | 0.00609 | -0.0565 | 131.5107
5.5 | 0.8558 | 0.00626 | -0.0563 | 136.7093
6 | 0.91 | 0.00647 | -0.056 | 140.6491
6.5 | 0.9642 | 0.00666 | -0.0558 | 144.7748
7 | 1.0176 | 0.00689 | -0.0553 | 147.6923
7.5 | 1.0699 | 0.00716 | -0.0547 | 149.4274
8 | 1.1216 | 0.0074 | -0.0539 | 151.5676
8.5 | 1.1735 | 0.00767 | -0.0533 | 152.9987
9.5 | 1.2849 | 0.00838 | -0.0539 | 153.3294
10 | 1.337 | 0.00872 | -0.0534 | 153.3257
10.5 | 1.3879 | 0.00906 | -0.0527 | 153.1898
11 | 1.438 | 0.00945 | -0.0519 | 152.1693
11.5 | 1.487 | 0.0099 | -0.051 | 150.202
12 | 1.5354 | 0.01036 | -0.0499 | 148.2046
12.5 | 1.5838 | 0.01078 | -0.0489 | 146.9202
13 | 1.6311 | 0.01123 | -0.0477 | 145.2449
13.5 | 1.6771 | 0.01173 | -0.0463 | 142.9753
14 | 1.7211 | 0.0123 | -0.0446 | 139.9268
14.5 | 1.7625 | 0.01293 | -0.0425 | 136.3109
15 | 1.7994 | 0.01355 | -0.0395 | 132.797
15.5 | 1.8354 | 0.01418 | -0.0364 | 129.4358
16 | 1.8708 | 0.01484 | -0.0334 | 126.0647
16.5 | 1.9048 | 0.01558 | -0.0303 | 122.2593
17 | 1.9371 | 0.01642 | -0.0271 | 117.972
17.5 | 1.9674 | 0.01738 | -0.0238 | 113.1991
18 | 1.9947 | 0.01853 | -0.0203 | 107.6471
18.5 | 2.0196 | 0.01983 | -0.0166 | 101.8457
19 | 2.0422 | 0.02133 | -0.013 | 95.7431
19.5 | 2.0624 | 0.02303 | -0.0094 | 89.5528
20 | 2.0803 | 0.02496 | -0.006 | 83.3454

## 147. Re 20M Mach 0.10 (1)
BIGFOIL.COM POLAR EXPORT
c141e
LOCKHEED C-141 BL761.11 |  |  |  | Cl Max: | 1.383 | at alpha= | 13 | deg
JavaFoil+Calcfoil stall+Eppler ext transition |  |  |  | L/D Max: | 130.214 | at alpha= | 10 | deg
Re: | 20000000 |  |  | Cd Min: | 0.00849 | at alpha= | -3 | deg
Mach: | 0.1 |  |  | Cl=0 at alpha= | -2.2833 | deg
|  |  |  | @ Cl=0.1, Cd= | 0.009023
|  |  |  | @ Cl=0.4, Cd= | 0.0092756
|  |  |  | @ Cl=0.6, Cd= | 0.0092905
alpha (deg) | Cl | Cd | Cm | Cl/Cd
-17 | -0.723 | 0.11706 | -0.022 | -6.181
-16.5 | -0.737 | 0.11005 | -0.023 | -6.697
-16 | -0.748 | 0.1039 | -0.023 | -7.199
-15.5 | -0.758 | 0.09728 | -0.024 | -7.789
-15 | -0.765 | 0.09058 | -0.025 | -8.451
-14.5 | -0.771 | 0.08429 | -0.026 | -9.145
-14 | -0.774 | 0.07815 | -0.027 | -9.903
-13.5 | -0.778 | 0.06942 | -0.028 | -11.207
-13 | -0.806 | 0.04565 | -0.034 | -17.666
-12.5 | -0.871 | 0.0178 | -0.04 | -48.939
-12 | -0.887 | 0.01309 | -0.042 | -67.708
-11.5 | -0.878 | 0.01173 | -0.043 | -74.847
-11 | -0.857 | 0.00932 | -0.044 | -91.914
-10.5 | -0.831 | 0.01096 | -0.044 | -75.803
-10 | -0.799 | 0.01062 | -0.045 | -75.251
-9.5 | -0.764 | 0.01031 | -0.045 | -74.15
-9 | -0.725 | 0.01003 | -0.046 | -72.33
-8.5 | -0.683 | 0.00983 | -0.047 | -69.535
-8 | -0.638 | 0.00962 | -0.047 | -66.369
-7.5 | -0.589 | 0.00942 | -0.048 | -62.546
-7 | -0.538 | 0.00929 | -0.048 | -57.912
-6.5 | -0.485 | 0.00916 | -0.049 | -52.932
-6 | -0.431 | 0.00902 | -0.05 | -47.781
-5.5 | -0.375 | 0.00888 | -0.05 | -42.255
-5 | -0.319 | 0.00882 | -0.051 | -36.16
-4.5 | -0.261 | 0.00869 | -0.051 | -30.101
-4 | -0.203 | 0.00865 | -0.052 | -23.516
-3.5 | -0.145 | 0.00854 | -0.053 | -16.94
-3 | -0.085 | 0.00849 | -0.053 | -10.049
-2.5 | -0.026 | 0.00859 | -0.054 | -2.996
-2 | 0.034 | 0.00871 | -0.054 | 3.923
-1.5 | 0.094 | 0.00902 | -0.055 | 10.443
-1 | 0.154 | 0.00905 | -0.055 | 17.069
-0.5 | 0.215 | 0.00907 | -0.056 | 23.669
0 | 0.275 | 0.00908 | -0.057 | 30.262
0.5 | 0.335 | 0.00914 | -0.057 | 36.645
1 | 0.395 | 0.00929 | -0.058 | 42.469
1.5 | 0.454 | 0.00912 | -0.058 | 49.803
2 | 0.514 | 0.00918 | -0.059 | 55.973
2.5 | 0.573 | 0.00923 | -0.059 | 62.064
3 | 0.631 | 0.00936 | -0.06 | 67.393
3.5 | 0.689 | 0.00952 | -0.061 | 72.376
4 | 0.746 | 0.00978 | -0.061 | 76.248
4.5 | 0.802 | 0.01002 | -0.062 | 80.091
5 | 0.858 | 0.0102 | -0.062 | 84.085
5.5 | 0.912 | 0.01045 | -0.063 | 87.269
6 | 0.965 | 0.01063 | -0.063 | 90.769
6.5 | 1.016 | 0.0109 | -0.064 | 93.253
7 | 1.066 | 0.01121 | -0.064 | 95.112
7.5 | 1.115 | 0.01147 | -0.065 | 97.212
8 | 1.161 | 0.01184 | -0.065 | 98.067
8.5 | 1.202 | 0.01217 | -0.066 | 98.763
9 | 1.239 | 0.01259 | -0.066 | 98.472
9.5 | 1.273 | 0.01296 | -0.067 | 98.235
10 | 1.301 | 0.00999 | -0.067 | 130.214
10.5 | 1.326 | 0.0102 | -0.068 | 129.936
11 | 1.347 | 0.01051 | -0.068 | 128.072
11.5 | 1.363 | 0.01416 | -0.069 | 96.226
12 | 1.374 | 0.01472 | -0.069 | 93.354
12.5 | 1.381 | 0.01542 | -0.069 | 89.567
13 | 1.383 | 0.0163 | -0.07 | 84.826
13.5 | 1.38 | 0.01725 | -0.07 | 79.98
14 | 1.371 | 0.01833 | -0.07 | 74.774
14.5 | 1.357 | 0.01971 | -0.07 | 68.817
15 | 1.337 | 0.02139 | -0.07 | 62.481
15.5 | 1.302 | 0.02498 | -0.069 | 52.15
16 | 1.263 | 0.03024 | -0.068 | 41.762
16.5 | 1.2 | 0.04418 | -0.065 | 27.17
17 | 1.14 | 0.06314 | -0.062 | 18.052
17.5 | 1.089 | 0.08216 | -0.058 | 13.251
18 | 1.046 | 0.09975 | -0.055 | 10.482

## 148. Re 20M Mach 0.10 (2)
BIGFOIL.COM POLAR EXPORT
c141e
LOCKHEED C-141 BL761.11 |  |  |  | Cl Max: | 2.0856 | at alpha= | 20 | deg
XFOIL ncrit=9 |  |  |  | L/D Max: | 153.151 | at alpha= | 10 | deg
Re: | 20000000 |  |  | Cd Min: | 0.02673 | at alpha= | 20 | deg
Mach: | 0.1 |  |  | Cl=0 at alpha= | -2.3038 | deg
|  |  |  | @ Cl=0.1, Cd= | 0.0054217
|  |  |  | @ Cl=0.4, Cd= | 0.0060452
|  |  |  | @ Cl=0.6, Cd= | 0.005991
alpha (deg) | Cl | Cd | Cm | Cl/Cd
-20 | -1.8186 | 0.02099 | -0.0843 | -86.6413
-19.5 | -1.799 | 0.0195 | -0.0799 | -92.2564
-19 | -1.7681 | 0.01831 | -0.0767 | -96.5647
-18.5 | -1.7241 | 0.0172 | -0.0756 | -100.2384
-18 | -1.6853 | 0.01628 | -0.0731 | -103.5197
-17.5 | -1.6427 | 0.01542 | -0.0712 | -106.5305
-17 | -1.5982 | 0.01463 | -0.0694 | -109.2413
-16.5 | -1.552 | 0.0139 | -0.0679 | -111.6547
-16 | -1.5036 | 0.01319 | -0.0668 | -113.9955
-15.5 | -1.4549 | 0.01246 | -0.0656 | -116.7657
-15 | -1.4058 | 0.01176 | -0.0645 | -119.5408
-14.5 | -1.3555 | 0.01107 | -0.0636 | -122.4481
-14 | -1.304 | 0.01044 | -0.0628 | -124.9042
-13.5 | -1.2515 | 0.00991 | -0.0621 | -126.2866
-13 | -1.1983 | 0.00946 | -0.0616 | -126.6702
-12.5 | -1.1441 | 0.00903 | -0.0612 | -126.6999
-12 | -1.0895 | 0.00861 | -0.0609 | -126.5389
-11.5 | -1.0353 | 0.00817 | -0.0605 | -126.7197
-11 | -0.9808 | 0.00774 | -0.0601 | -126.7183
-10.5 | -0.9251 | 0.00738 | -0.0599 | -125.3523
-10 | -0.8692 | 0.00708 | -0.0598 | -122.7684
-9.5 | -0.8133 | 0.00678 | -0.0597 | -119.9558
-9 | -0.7571 | 0.00644 | -0.0596 | -117.5621
-8.5 | -0.7009 | 0.00619 | -0.0595 | -113.231
-8 | -0.6441 | 0.00598 | -0.0595 | -107.709
-7.5 | -0.5875 | 0.00576 | -0.0595 | -101.9965
-7 | -0.5309 | 0.00556 | -0.0595 | -95.4856
-6.5 | -0.4738 | 0.0054 | -0.0596 | -87.7407
-6 | -0.4164 | 0.00523 | -0.0597 | -79.6176
-5.5 | -0.359 | 0.00506 | -0.0599 | -70.9486
-5 | -0.3015 | 0.00494 | -0.0601 | -61.0324
-4.5 | -0.2454 | 0.00491 | -0.0599 | -49.9796
-4 | -0.1908 | 0.00504 | -0.0595 | -37.8571
-3.5 | -0.1358 | 0.00514 | -0.0593 | -26.4202
-3 | -0.0786 | 0.00508 | -0.0594 | -15.4724
-2.5 | -0.0219 | 0.00507 | -0.0594 | -4.3195
-2 | 0.0339 | 0.00516 | -0.0593 | 6.5698
-1.5 | 0.0883 | 0.00537 | -0.0589 | 16.4432
-1 | 0.1426 | 0.00561 | -0.0586 | 25.4189
-0.5 | 0.1984 | 0.00574 | -0.0585 | 34.5645
0 | 0.2547 | 0.00583 | -0.0584 | 43.6878
0.5 | 0.3111 | 0.00589 | -0.0585 | 52.8183
1 | 0.367 | 0.00596 | -0.0584 | 61.5772
1.5 | 0.4212 | 0.0061 | -0.058 | 69.0492
2 | 0.4768 | 0.00608 | -0.0579 | 78.4211
3.5 | 0.6429 | 0.00596 | -0.0576 | 107.8691
4 | 0.6966 | 0.00592 | -0.0572 | 117.6689
4.5 | 0.7505 | 0.00597 | -0.0568 | 125.7119
5 | 0.8054 | 0.00611 | -0.0565 | 131.8167
5.5 | 0.8607 | 0.00628 | -0.0563 | 137.0541
6 | 0.9153 | 0.00649 | -0.056 | 141.0324
6.5 | 0.97 | 0.00669 | -0.0557 | 144.9925
7 | 1.0237 | 0.00693 | -0.0552 | 147.7201
7.5 | 1.0765 | 0.0072 | -0.0544 | 149.5139
8 | 1.1287 | 0.00745 | -0.0536 | 151.5034
8.5 | 1.1811 | 0.00772 | -0.0528 | 152.9922
9 | 1.2374 | 0.00808 | -0.0531 | 153.1436
9.5 | 1.2939 | 0.00846 | -0.0534 | 152.9433
10 | 1.3462 | 0.00879 | -0.0527 | 153.1513
10.5 | 1.3976 | 0.00915 | -0.0518 | 152.7432
11 | 1.448 | 0.00957 | -0.0509 | 151.3062
11.5 | 1.4975 | 0.01004 | -0.0497 | 149.1534
12 | 1.5468 | 0.01049 | -0.0485 | 147.4547
12.5 | 1.5957 | 0.01093 | -0.0473 | 145.9927
13 | 1.6434 | 0.01141 | -0.0459 | 144.0316
13.5 | 1.6892 | 0.01197 | -0.0442 | 141.1195
14 | 1.7328 | 0.01259 | -0.0421 | 137.633
14.5 | 1.7731 | 0.01323 | -0.0394 | 134.0212
15 | 1.81 | 0.01386 | -0.036 | 130.5916
15.5 | 1.8467 | 0.01452 | -0.0328 | 127.1832
16 | 1.8823 | 0.01525 | -0.0295 | 123.4295
16.5 | 1.9165 | 0.01608 | -0.0262 | 119.1853
17 | 1.9482 | 0.01704 | -0.0227 | 114.331
17.5 | 1.9769 | 0.01818 | -0.0189 | 108.7404
18 | 2.0025 | 0.01953 | -0.0149 | 102.5346
18.5 | 2.0266 | 0.02101 | -0.0111 | 96.4588
19 | 2.0478 | 0.02271 | -0.0072 | 90.1717
19.5 | 2.0678 | 0.02462 | -0.0036 | 83.9886
20 | 2.0856 | 0.02673 | -0.0002 | 78.0247

## 149. Re 20M Mach 0.25 (1)
BIGFOIL.COM POLAR EXPORT
c141e
LOCKHEED C-141 BL761.11 |  |  |  | Cl Max: | 1.312 | at alpha= | 11 | deg
JavaFoil+Calcfoil stall+Eppler ext transition |  |  |  | L/D Max: | 126.722 | at alpha= | 9 | deg
Re: | 20000000 |  |  | Cd Min: | 0.00853 | at alpha= | -3 | deg
Mach: | 0.25 |  |  | Cl=0 at alpha= | -2.2869 | deg
|  |  |  | @ Cl=0.1, Cd= | 0.0090714
|  |  |  | @ Cl=0.4, Cd= | 0.0094379
|  |  |  | @ Cl=0.6, Cd= | 0.009344
alpha (deg) | Cl | Cd | Cm | Cl/Cd
-16 | -0.497 | 0.12071 | -0.021 | -4.117
-15.5 | -0.536 | 0.11142 | -0.022 | -4.813
-15 | -0.571 | 0.10494 | -0.023 | -5.444
-14.5 | -0.602 | 0.09777 | -0.023 | -6.159
-14 | -0.629 | 0.09147 | -0.024 | -6.873
-13.5 | -0.65 | 0.08499 | -0.025 | -7.654
-13 | -0.667 | 0.07894 | -0.026 | -8.45
-12.5 | -0.68 | 0.07169 | -0.028 | -9.489
-12 | -0.691 | 0.06325 | -0.03 | -10.918
-11.5 | -0.714 | 0.04516 | -0.035 | -15.808
-11 | -0.812 | 0.01257 | -0.044 | -64.633
-10.5 | -0.805 | 0.00948 | -0.045 | -84.907
-10 | -0.786 | 0.01119 | -0.046 | -70.22
-9.5 | -0.758 | 0.0107 | -0.047 | -70.866
-9 | -0.726 | 0.01039 | -0.047 | -69.859
-8.5 | -0.688 | 0.01012 | -0.048 | -67.989
-8 | -0.646 | 0.00984 | -0.049 | -65.597
-7.5 | -0.598 | 0.00962 | -0.049 | -62.184
-7 | -0.548 | 0.00942 | -0.05 | -58.11
-6.5 | -0.495 | 0.00929 | -0.05 | -53.262
-6 | -0.44 | 0.00909 | -0.051 | -48.41
-5.5 | -0.384 | 0.00899 | -0.052 | -42.729
-5 | -0.327 | 0.00887 | -0.052 | -36.814
-4.5 | -0.268 | 0.00877 | -0.053 | -30.571
-4 | -0.209 | 0.00869 | -0.053 | -24.001
-3.5 | -0.148 | 0.00862 | -0.054 | -17.208
-3 | -0.088 | 0.00853 | -0.055 | -10.269
-2.5 | -0.026 | 0.00861 | -0.055 | -3.07
-2 | 0.035 | 0.00877 | -0.056 | 4
-1.5 | 0.097 | 0.00907 | -0.056 | 10.676
-1 | 0.159 | 0.0091 | -0.057 | 17.443
-0.5 | 0.221 | 0.00908 | -0.058 | 24.291
0 | 0.282 | 0.00913 | -0.058 | 30.919
0.5 | 0.344 | 0.00919 | -0.059 | 37.432
1 | 0.405 | 0.00946 | -0.059 | 42.862
1.5 | 0.467 | 0.00917 | -0.06 | 50.922
2 | 0.528 | 0.00926 | -0.061 | 56.971
2.5 | 0.588 | 0.00932 | -0.061 | 63.096
3 | 0.648 | 0.00944 | -0.062 | 68.672
3.5 | 0.707 | 0.0096 | -0.062 | 73.669
4 | 0.766 | 0.01 | -0.063 | 76.58
4.5 | 0.823 | 0.01019 | -0.063 | 80.729
5 | 0.879 | 0.0104 | -0.064 | 84.544
5.5 | 0.934 | 0.01061 | -0.065 | 88.008
6 | 0.987 | 0.01091 | -0.065 | 90.461
6.5 | 1.038 | 0.01118 | -0.066 | 92.888
7 | 1.088 | 0.01152 | -0.066 | 94.418
7.5 | 1.134 | 0.01189 | -0.067 | 95.411
8 | 1.179 | 0.01229 | -0.067 | 95.919
8.5 | 1.216 | 0.0127 | -0.068 | 95.773
9 | 1.246 | 0.00983 | -0.068 | 126.722
9.5 | 1.272 | 0.01005 | -0.069 | 126.527
10 | 1.292 | 0.01033 | -0.069 | 125.068
10.5 | 1.305 | 0.0107 | -0.07 | 121.988
11 | 1.312 | 0.01472 | -0.07 | 89.115
11.5 | 1.311 | 0.01534 | -0.07 | 85.445
12 | 1.303 | 0.01623 | -0.071 | 80.267
12.5 | 1.286 | 0.01722 | -0.071 | 74.668
13 | 1.257 | 0.01903 | -0.071 | 66.028
13.5 | 1.221 | 0.02077 | -0.071 | 58.774
14 | 1.141 | 0.02957 | -0.068 | 38.586
14.5 | 1.034 | 0.05363 | -0.061 | 19.285
15 | 0.951 | 0.07866 | -0.055 | 12.092
15.5 | 0.892 | 0.09258 | -0.052 | 9.636
16 | 0.833 | 0.10639 | -0.049 | 7.828

## 150. Re 20M Mach 0.25 (2)
BIGFOIL.COM POLAR EXPORT
c141e
LOCKHEED C-141 BL761.11 |  |  |  | Cl Max: | 2.0748 | at alpha= | 19.5 | deg
XFOIL ncrit=9 |  |  |  | L/D Max: | 151.878 | at alpha= | 9.5 | deg
Re: | 20000000 |  |  | Cd Min: | 0.18404 | at alpha= | -20 | deg
Mach: | 0.25 |  |  | Cl=0 at alpha= | -2.3014 | deg
|  |  |  | @ Cl=0.1, Cd= | 0.0054173
|  |  |  | @ Cl=0.4, Cd= | 0.0060587
|  |  |  | @ Cl=0.6, Cd= | 0.00605
alpha (deg) | Cl | Cd | Cm | Cl/Cd
-20 | -0.8348 | 0.18404 | 0.0019 | -4.536
-19 | -1.6167 | 0.04322 | -0.1077 | -37.4063
-18.5 | -1.6536 | 0.03357 | -0.1127 | -49.2583
-18 | -1.6704 | 0.02768 | -0.1117 | -60.3468
-17.5 | -1.6733 | 0.02388 | -0.107 | -70.0712
-17 | -1.659 | 0.02117 | -0.1014 | -78.3656
-16.5 | -1.6305 | 0.01909 | -0.0959 | -85.4112
-16 | -1.5908 | 0.01735 | -0.0914 | -91.6888
-15.5 | -1.5431 | 0.01587 | -0.0879 | -97.2338
-15 | -1.4918 | 0.01465 | -0.0847 | -101.8294
-14.5 | -1.4381 | 0.0136 | -0.0818 | -105.7426
-14 | -1.3819 | 0.01266 | -0.0794 | -109.1548
-13.5 | -1.326 | 0.01169 | -0.077 | -113.4303
-13 | -1.2692 | 0.01086 | -0.0749 | -116.8692
-12.5 | -1.211 | 0.01011 | -0.0731 | -119.7824
-12 | -1.1517 | 0.00948 | -0.0715 | -121.4873
-11.5 | -1.0921 | 0.00895 | -0.0701 | -122.0223
-11 | -1.0322 | 0.00849 | -0.0689 | -121.5783
-10.5 | -0.9724 | 0.00798 | -0.0678 | -121.8546
-10 | -0.9128 | 0.0075 | -0.0668 | -121.7067
-9.5 | -0.8529 | 0.00713 | -0.066 | -119.6213
-9 | -0.7923 | 0.00681 | -0.0653 | -116.3436
-8.5 | -0.7326 | 0.00647 | -0.0646 | -113.2303
-8 | -0.6729 | 0.00617 | -0.0641 | -109.06
-7.5 | -0.6128 | 0.00595 | -0.0637 | -102.9916
-7 | -0.553 | 0.00573 | -0.0633 | -96.5096
-6.5 | -0.4932 | 0.0055 | -0.063 | -89.6727
-6 | -0.433 | 0.00533 | -0.0629 | -81.2383
-5.5 | -0.3729 | 0.00515 | -0.0628 | -72.4078
-5 | -0.313 | 0.00498 | -0.0627 | -62.8514
-4.5 | -0.2539 | 0.00492 | -0.0626 | -51.6057
-4 | -0.1972 | 0.00501 | -0.062 | -39.3613
-3.5 | -0.1406 | 0.00515 | -0.0615 | -27.301
-3 | -0.0816 | 0.0051 | -0.0615 | -16
-2.5 | -0.023 | 0.00509 | -0.0614 | -4.5187
-2 | 0.0349 | 0.00514 | -0.0612 | 6.7899
-1.5 | 0.0905 | 0.00538 | -0.0607 | 16.8216
-1 | 0.1466 | 0.0056 | -0.0603 | 26.1786
-0.5 | 0.2037 | 0.00575 | -0.06 | 35.4261
0 | 0.2616 | 0.00585 | -0.0599 | 44.7179
0.5 | 0.3199 | 0.00592 | -0.0599 | 54.0372
1 | 0.3775 | 0.00599 | -0.0597 | 63.0217
1.5 | 0.4332 | 0.00616 | -0.0592 | 70.3247
2 | 0.4905 | 0.00613 | -0.0591 | 80.0163
2.5 | 0.5477 | 0.00605 | -0.0589 | 90.5289
3 | 0.6051 | 0.00605 | -0.0587 | 100.0165
3.5 | 0.6619 | 0.00601 | -0.0583 | 110.1331
4 | 0.7172 | 0.006 | -0.0577 | 119.5333
4.5 | 0.7733 | 0.00606 | -0.0571 | 127.6073
5 | 0.8305 | 0.00622 | -0.0567 | 133.5209
5.5 | 0.8878 | 0.00643 | -0.0562 | 138.0715
6 | 0.945 | 0.00663 | -0.0556 | 142.5339
6.5 | 1.0019 | 0.00686 | -0.0549 | 146.0496
7 | 1.0578 | 0.00715 | -0.054 | 147.9441
7.5 | 1.1132 | 0.00741 | -0.0528 | 150.2294
8 | 1.1679 | 0.0077 | -0.0514 | 151.6753
8.5 | 1.2233 | 0.00806 | -0.0502 | 151.7742
9 | 1.2843 | 0.00847 | -0.0502 | 151.6293
9.5 | 1.3426 | 0.00884 | -0.0495 | 151.8778
10 | 1.3971 | 0.00926 | -0.0479 | 150.8747
10.5 | 1.4507 | 0.00976 | -0.0461 | 148.6373
11 | 1.5043 | 0.01026 | -0.0442 | 146.6179
11.5 | 1.5576 | 0.01075 | -0.0421 | 144.893
12 | 1.6098 | 0.01129 | -0.0398 | 142.5864
12.5 | 1.66 | 0.01193 | -0.0371 | 139.145
13 | 1.707 | 0.01265 | -0.0337 | 134.9407
13.5 | 1.7493 | 0.01335 | -0.0294 | 131.0337
14 | 1.7916 | 0.01409 | -0.0251 | 127.154
14.5 | 1.8326 | 0.01493 | -0.0207 | 122.7461
15 | 1.8717 | 0.0159 | -0.0161 | 117.717
15.5 | 1.9081 | 0.01703 | -0.0113 | 112.0435
16 | 1.9411 | 0.01837 | -0.0062 | 105.6668
16.5 | 1.9706 | 0.01996 | -0.001 | 98.7275
17 | 1.997 | 0.02184 | 0.0043 | 91.4377
17.5 | 2.0195 | 0.02403 | 0.0095 | 84.0408
18 | 2.0412 | 0.02644 | 0.0142 | 77.2012
18.5 | 2.0581 | 0.02937 | 0.0187 | 70.0749
19 | 2.0693 | 0.03291 | 0.0227 | 62.8775
19.5 | 2.0748 | 0.03731 | 0.0259 | 55.6098
20 | 2.0743 | 0.04262 | 0.0282 | 48.6696

## 151. Re 20M Mach 0.50 (1)
BIGFOIL.COM POLAR EXPORT
c141e
LOCKHEED C-141 BL761.11 |  |  |  | Cl Max: | 1.215 | at alpha= | 20 | deg
JavaFoil+Calcfoil stall+Eppler ext transition |  |  |  | L/D Max: | 115.397 | at alpha= | 6.5 | deg
Re: | 20000000 |  |  | Cd Min: | 0.00875 | at alpha= | -2.5 | deg
Mach: | 0.5 |  |  | Cl=0 at alpha= | -2.2868 | deg
|  |  |  | @ Cl=0.1, Cd= | 0.0092813
|  |  |  | @ Cl=0.4, Cd= | 0.0095688
|  |  |  | @ Cl=0.6, Cd= | 0.0096348
alpha (deg) | Cl | Cd | Cm | Cl/Cd
-20 | -0.961 | 0.18989 | -0.023 | -5.06
-19.5 | -0.935 | 0.18343 | -0.024 | -5.096
-19 | -0.909 | 0.1695 | -0.024 | -5.362
-18.5 | -0.882 | 0.16156 | -0.024 | -5.462
-18 | -0.855 | 0.15587 | -0.024 | -5.489
-17.5 | -0.828 | 0.15194 | -0.025 | -5.452
-17 | -0.801 | 0.14727 | -0.025 | -5.438
-16.5 | -0.773 | 0.14145 | -0.024 | -5.467
-16 | -0.747 | 0.13978 | -0.025 | -5.342
-15.5 | -0.72 | 0.13869 | -0.025 | -5.19
-15 | -0.693 | 0.11664 | -0.025 | -5.944
-14.5 | -0.667 | 0.11202 | -0.026 | -5.95
-14 | -0.641 | 0.10093 | -0.026 | -6.346
-13.5 | -0.614 | 0.09332 | -0.027 | -6.583
-13 | -0.587 | 0.08833 | -0.027 | -6.647
-12.5 | -0.559 | 0.08574 | -0.027 | -6.524
-12 | -0.532 | 0.08087 | -0.027 | -6.576
-11.5 | -0.504 | 0.07773 | -0.027 | -6.487
-11 | -0.477 | 0.07225 | -0.027 | -6.607
-10.5 | -0.451 | 0.06699 | -0.028 | -6.726
-10 | -0.422 | 0.07125 | -0.027 | -5.928
-9.5 | -0.395 | 0.06573 | -0.028 | -6.014
-9 | -0.369 | 0.05925 | -0.029 | -6.23
-8.5 | -0.343 | 0.05379 | -0.031 | -6.375
-8 | -0.317 | 0.04878 | -0.033 | -6.494
-7.5 | -0.515 | 0.0144 | -0.052 | -35.749
-7 | -0.542 | 0.01064 | -0.056 | -50.962
-6.5 | -0.512 | 0.01016 | -0.056 | -50.357
-6 | -0.467 | 0.00985 | -0.057 | -47.449
-5.5 | -0.415 | 0.00955 | -0.058 | -43.418
-5 | -0.356 | 0.00931 | -0.058 | -38.27
-4.5 | -0.295 | 0.00917 | -0.059 | -32.164
-4 | -0.231 | 0.00903 | -0.06 | -25.553
-3.5 | -0.165 | 0.00888 | -0.06 | -18.548
-3 | -0.098 | 0.00876 | -0.061 | -11.133
-2.5 | -0.029 | 0.00875 | -0.062 | -3.366
-2 | 0.039 | 0.00891 | -0.062 | 4.392
-1.5 | 0.108 | 0.00933 | -0.063 | 11.585
-1 | 0.177 | 0.00937 | -0.064 | 18.913
-0.5 | 0.246 | 0.00937 | -0.064 | 26.296
0 | 0.316 | 0.00942 | -0.065 | 33.505
0.5 | 0.384 | 0.00949 | -0.066 | 40.492
1 | 0.453 | 0.00983 | -0.066 | 46.056
1.5 | 0.521 | 0.00955 | -0.067 | 54.561
2 | 0.589 | 0.00962 | -0.068 | 61.226
2.5 | 0.656 | 0.00971 | -0.068 | 67.554
3 | 0.722 | 0.00999 | -0.069 | 72.225
3.5 | 0.786 | 0.01024 | -0.07 | 76.744
4 | 0.848 | 0.01074 | -0.07 | 79.004
4.5 | 0.908 | 0.0111 | -0.071 | 81.808
5 | 0.965 | 0.01146 | -0.072 | 84.194
5.5 | 1.017 | 0.01191 | -0.072 | 85.394
6 | 1.063 | 0.01241 | -0.073 | 85.611
6.5 | 1.097 | 0.0095 | -0.073 | 115.397
7 | 1.119 | 0.00985 | -0.074 | 113.598
7.5 | 1.119 | 0.01025 | -0.074 | 109.132
8 | 1.072 | 0.01452 | -0.075 | 73.796
8.5 | 0.725 | 0.01609 | -0.075 | 45.038
9 | 0.753 | 0.01766 | -0.075 | 42.612
9.5 | 0.659 | 0.0581 | -0.051 | 11.341
10 | 0.681 | 0.06539 | -0.048 | 10.409
10.5 | 0.704 | 0.07245 | -0.047 | 9.722
11 | 0.727 | 0.07813 | -0.043 | 9.302
11.5 | 0.752 | 0.09319 | -0.042 | 8.072
12 | 0.786 | 0.08239 | -0.048 | 9.536
12.5 | 0.813 | 0.08755 | -0.049 | 9.29
13 | 0.84 | 0.09325 | -0.049 | 9.009
13.5 | 0.861 | 0.1133 | -0.046 | 7.602
14 | 0.888 | 0.11555 | -0.046 | 7.685
14.5 | 0.915 | 0.12981 | -0.047 | 7.046
15 | 0.943 | 0.13361 | -0.048 | 7.057
15.5 | 0.971 | 0.13504 | -0.05 | 7.19
16 | 0.998 | 0.13928 | -0.051 | 7.169
16.5 | 1.026 | 0.14658 | -0.051 | 6.996
17 | 1.051 | 0.15716 | -0.052 | 6.69
17.5 | 1.077 | 0.17296 | -0.052 | 6.227
18 | 1.103 | 0.17398 | -0.052 | 6.341
18.5 | 1.13 | 0.18216 | -0.053 | 6.204
19 | 1.159 | 0.18153 | -0.054 | 6.386
19.5 | 1.187 | 0.18735 | -0.056 | 6.337
20 | 1.215 | 0.189 | -0.056 | 6.426

## 152. Re 20M Mach 0.50 (2)
BIGFOIL.COM POLAR EXPORT
c141e
LOCKHEED C-141 BL761.11 |  |  |  | Cl Max: | 1.4365 | at alpha= | 9 | deg
XFOIL ncrit=9 |  |  |  | L/D Max: | 149.309 | at alpha= | 7 | deg
Re: | 20000000 |  |  | Cd Min: | 0.11371 | at alpha= | -13 | deg
Mach: | 0.5 |  |  | Cl=0 at alpha= | -2.2875 | deg
|  |  |  | @ Cl=0.1, Cd= | 0.0054103
|  |  |  | @ Cl=0.4, Cd= | 0.0061535
|  |  |  | @ Cl=0.6, Cd= | 0.0063006
alpha (deg) | Cl | Cd | Cm | Cl/Cd
-13 | -0.6167 | 0.11371 | -0.0502 | -5.4234
-12.5 | -0.6302 | 0.10315 | -0.0561 | -6.1095
-12 | -0.6479 | 0.09253 | -0.0622 | -7.0021
-11.5 | -0.6603 | 0.08276 | -0.0681 | -7.9785
-11 | -0.6711 | 0.07323 | -0.0743 | -9.1643
-10.5 | -0.6823 | 0.06325 | -0.0818 | -10.7874
-10 | -0.6861 | 0.05091 | -0.0962 | -13.4767
-9.5 | -0.7051 | 0.04174 | -0.1035 | -16.8927
-9 | -0.7278 | 0.03369 | -0.1029 | -21.6028
-8.5 | -0.744 | 0.02427 | -0.1009 | -30.6551
-8 | -0.7607 | 0.01406 | -0.0959 | -54.1038
-7.5 | -0.7338 | 0.00813 | -0.0893 | -90.2583
-7 | -0.6647 | 0.0067 | -0.0846 | -99.209
-6.5 | -0.5893 | 0.0062 | -0.0816 | -95.0484
-6 | -0.5143 | 0.00584 | -0.0793 | -88.0651
-5.5 | -0.4407 | 0.00554 | -0.0775 | -79.5487
-5 | -0.368 | 0.00532 | -0.0761 | -69.1729
-4.5 | -0.2966 | 0.0051 | -0.0749 | -58.1569
-4 | -0.2272 | 0.00501 | -0.0738 | -45.3493
-3.5 | -0.161 | 0.00505 | -0.0724 | -31.8812
-3 | -0.0959 | 0.00518 | -0.0711 | -18.5135
-2.5 | -0.0283 | 0.00513 | -0.0705 | -5.5166
-2 | 0.0383 | 0.00514 | -0.0699 | 7.4514
-1.5 | 0.0999 | 0.00541 | -0.0686 | 18.4658
-1 | 0.1631 | 0.00562 | -0.0676 | 29.0214
0 | 0.291 | 0.00599 | -0.0661 | 48.581
0.5 | 0.3568 | 0.00606 | -0.0657 | 58.8779
1 | 0.4215 | 0.0062 | -0.065 | 67.9839
1.5 | 0.4844 | 0.00639 | -0.064 | 75.8059
2.5 | 0.6137 | 0.00629 | -0.0624 | 97.5676
3 | 0.679 | 0.0063 | -0.0614 | 107.7778
3.5 | 0.742 | 0.00636 | -0.0599 | 116.6667
4 | 0.8064 | 0.0064 | -0.0584 | 126
4.5 | 0.8726 | 0.00653 | -0.0568 | 133.6294
5 | 0.9397 | 0.00678 | -0.055 | 138.5988
5.5 | 1.0075 | 0.00704 | -0.0529 | 143.1108
6 | 1.0748 | 0.00737 | -0.0503 | 145.8345
6.5 | 1.1424 | 0.00771 | -0.0473 | 148.1712
7 | 1.2094 | 0.0081 | -0.0436 | 149.3086
7.5 | 1.2751 | 0.00857 | -0.039 | 148.7865
8 | 1.3487 | 0.00925 | -0.0353 | 145.8054
8.5 | 1.4107 | 0.01036 | -0.0288 | 136.168
9 | 1.4365 | 0.01295 | -0.0171 | 110.9266
9.5 | 1.4296 | 0.01736 | -0.0033 | 82.3502
10 | 1.4011 | 0.02294 | 0.0096 | 61.0767
10.5 | 1.3629 | 0.02951 | 0.0196 | 46.1843
11 | 1.3201 | 0.03759 | 0.0249 | 35.1184
11.5 | 1.2783 | 0.04752 | 0.0247 | 26.9003
12 | 1.242 | 0.05957 | 0.0191 | 20.8494
12.5 | 1.2133 | 0.07348 | 0.0098 | 16.512
13 | 1.1896 | 0.08731 | 0.0023 | 13.625
13.5 | 1.1642 | 0.09946 | -0.0033 | 11.7052
14 | 1.1411 | 0.11132 | -0.0093 | 10.2506