## index
index | Re | Mach | Datasource
1 | 50000 | 0 | JavaFoil+Calcfoil stall+Eppler ext transition
2 | 50000 | 0 | XFOIL ncrit=9
3 | 50000 | 0.1 | JavaFoil+Calcfoil stall+Eppler ext transition
4 | 50000 | 0.1 | XFOIL ncrit=9
5 | 50000 | 0.25 | JavaFoil+Calcfoil stall+Eppler ext transition
6 | 50000 | 0.25 | XFOIL ncrit=9
7 | 50000 | 0.5 | JavaFoil+Calcfoil stall+Eppler ext transition
8 | 50000 | 0.5 | XFOIL ncrit=9
9 | 100000 | 0 | JavaFoil+Calcfoil stall+Eppler ext transition
10 | 100000 | 0 | XFOIL ncrit=9
11 | 100000 | 0.1 | JavaFoil+Calcfoil stall+Eppler ext transition
12 | 100000 | 0.1 | XFOIL ncrit=9
13 | 100000 | 0.25 | JavaFoil+Calcfoil stall+Eppler ext transition
14 | 100000 | 0.25 | XFOIL ncrit=9
15 | 100000 | 0.5 | JavaFoil+Calcfoil stall+Eppler ext transition
16 | 100000 | 0.5 | XFOIL ncrit=9
17 | 250000 | 0 | JavaFoil+Calcfoil stall+Eppler ext transition
18 | 250000 | 0 | XFOIL ncrit=9
19 | 250000 | 0.1 | JavaFoil+Calcfoil stall+Eppler ext transition
20 | 250000 | 0.1 | XFOIL ncrit=9
21 | 250000 | 0.25 | JavaFoil+Calcfoil stall+Eppler ext transition
22 | 250000 | 0.25 | XFOIL ncrit=9
23 | 250000 | 0.5 | JavaFoil+Calcfoil stall+Eppler ext transition
24 | 250000 | 0.5 | XFOIL ncrit=9
25 | 500000 | 0 | JavaFoil+Calcfoil stall+Eppler ext transition
26 | 500000 | 0 | XFOIL ncrit=9
27 | 500000 | 0.1 | JavaFoil+Calcfoil stall+Eppler ext transition
28 | 500000 | 0.1 | XFOIL ncrit=9
29 | 500000 | 0.25 | JavaFoil+Calcfoil stall+Eppler ext transition
30 | 500000 | 0.25 | XFOIL ncrit=9
31 | 500000 | 0.5 | JavaFoil+Calcfoil stall+Eppler ext transition
32 | 500000 | 0.5 | XFOIL ncrit=9
33 | 750000 | 0 | JavaFoil+Calcfoil stall+Eppler ext transition
34 | 750000 | 0 | XFOIL ncrit=9
35 | 750000 | 0.1 | JavaFoil+Calcfoil stall+Eppler ext transition
36 | 750000 | 0.1 | XFOIL ncrit=9
37 | 750000 | 0.25 | JavaFoil+Calcfoil stall+Eppler ext transition
38 | 750000 | 0.25 | XFOIL ncrit=9
39 | 750000 | 0.5 | JavaFoil+Calcfoil stall+Eppler ext transition
40 | 750000 | 0.5 | XFOIL ncrit=9
41 | 1000000 | 0 | JavaFoil+Calcfoil stall+Eppler ext transition
42 | 1000000 | 0 | XFOIL ncrit=9
43 | 1000000 | 0.1 | JavaFoil+Calcfoil stall+Eppler ext transition
44 | 1000000 | 0.1 | XFOIL ncrit=9
45 | 1000000 | 0.25 | JavaFoil+Calcfoil stall+Eppler ext transition
46 | 1000000 | 0.25 | XFOIL ncrit=9
47 | 1000000 | 0.5 | JavaFoil+Calcfoil stall+Eppler ext transition
48 | 1000000 | 0.5 | XFOIL ncrit=9
49 | 2000000 | 0 | JavaFoil+Calcfoil stall+Eppler ext transition
50 | 2000000 | 0 | XFOIL ncrit=9
51 | 2000000 | 0.1 | JavaFoil+Calcfoil stall+Eppler ext transition
52 | 2000000 | 0.1 | XFOIL ncrit=9
53 | 2000000 | 0.25 | JavaFoil+Calcfoil stall+Eppler ext transition
54 | 2000000 | 0.25 | XFOIL ncrit=9
55 | 2000000 | 0.5 | JavaFoil+Calcfoil stall+Eppler ext transition
56 | 2000000 | 0.5 | XFOIL ncrit=9
57 | 3000000 | 0 | JavaFoil+Calcfoil stall+Eppler ext transition
58 | 3000000 | 0 | XFOIL ncrit=9
59 | 3000000 | 0.1 | JavaFoil+Calcfoil stall+Eppler ext transition
60 | 3000000 | 0.1 | XFOIL ncrit=9
61 | 3000000 | 0.25 | JavaFoil+Calcfoil stall+Eppler ext transition
62 | 3000000 | 0.25 | XFOIL ncrit=9
63 | 3000000 | 0.5 | JavaFoil+Calcfoil stall+Eppler ext transition
64 | 3000000 | 0.5 | XFOIL ncrit=9
65 | 4000000 | 0 | JavaFoil+Calcfoil stall+Eppler ext transition
66 | 4000000 | 0 | XFOIL ncrit=9
67 | 4000000 | 0.1 | JavaFoil+Calcfoil stall+Eppler ext transition
68 | 4000000 | 0.1 | XFOIL ncrit=9
69 | 4000000 | 0.25 | JavaFoil+Calcfoil stall+Eppler ext transition
70 | 4000000 | 0.25 | XFOIL ncrit=9
71 | 4000000 | 0.5 | JavaFoil+Calcfoil stall+Eppler ext transition
72 | 4000000 | 0.5 | XFOIL ncrit=9
73 | 5000000 | 0 | JavaFoil+Calcfoil stall+Eppler ext transition
74 | 5000000 | 0 | XFOIL ncrit=9
75 | 5000000 | 0.1 | JavaFoil+Calcfoil stall+Eppler ext transition
76 | 5000000 | 0.1 | XFOIL ncrit=9
77 | 5000000 | 0.25 | JavaFoil+Calcfoil stall+Eppler ext transition
78 | 5000000 | 0.25 | XFOIL ncrit=9
79 | 5000000 | 0.5 | JavaFoil+Calcfoil stall+Eppler ext transition
80 | 5000000 | 0.5 | XFOIL ncrit=9
81 | 6000000 | 0 | JavaFoil+Calcfoil stall+Eppler ext transition
82 | 6000000 | 0 | XFOIL ncrit=9
83 | 6000000 | 0.1 | JavaFoil+Calcfoil stall+Eppler ext transition
84 | 6000000 | 0.1 | XFOIL ncrit=9
85 | 6000000 | 0.25 | JavaFoil+Calcfoil stall+Eppler ext transition
86 | 6000000 | 0.25 | XFOIL ncrit=9
87 | 6000000 | 0.5 | JavaFoil+Calcfoil stall+Eppler ext transition
88 | 6000000 | 0.5 | XFOIL ncrit=9
89 | 7000000 | 0 | JavaFoil+Calcfoil stall+Eppler ext transition
90 | 7000000 | 0 | XFOIL ncrit=9
91 | 7000000 | 0.1 | JavaFoil+Calcfoil stall+Eppler ext transition
92 | 7000000 | 0.1 | XFOIL ncrit=9
93 | 7000000 | 0.25 | JavaFoil+Calcfoil stall+Eppler ext transition
94 | 7000000 | 0.25 | XFOIL ncrit=9
95 | 7000000 | 0.5 | JavaFoil+Calcfoil stall+Eppler ext transition
96 | 7000000 | 0.5 | XFOIL ncrit=9
97 | 8000000 | 0 | JavaFoil+Calcfoil stall+Eppler ext transition
98 | 8000000 | 0 | XFOIL ncrit=9
99 | 8000000 | 0.1 | JavaFoil+Calcfoil stall+Eppler ext transition
100 | 8000000 | 0.1 | XFOIL ncrit=9
101 | 8000000 | 0.25 | JavaFoil+Calcfoil stall+Eppler ext transition
102 | 8000000 | 0.25 | XFOIL ncrit=9
103 | 8000000 | 0.5 | JavaFoil+Calcfoil stall+Eppler ext transition
104 | 8000000 | 0.5 | XFOIL ncrit=9
105 | 10000000 | 0 | JavaFoil+Calcfoil stall+Eppler ext transition
106 | 10000000 | 0 | XFOIL ncrit=9
107 | 10000000 | 0.1 | JavaFoil+Calcfoil stall+Eppler ext transition
108 | 10000000 | 0.1 | XFOIL ncrit=9
109 | 10000000 | 0.25 | JavaFoil+Calcfoil stall+Eppler ext transition
110 | 10000000 | 0.25 | XFOIL ncrit=9
111 | 10000000 | 0.5 | JavaFoil+Calcfoil stall+Eppler ext transition
112 | 10000000 | 0.5 | XFOIL ncrit=9
113 | 12000000 | 0 | JavaFoil+Calcfoil stall+Eppler ext transition
114 | 12000000 | 0 | XFOIL ncrit=9
115 | 12000000 | 0.1 | JavaFoil+Calcfoil stall+Eppler ext transition
116 | 12000000 | 0.1 | XFOIL ncrit=9
117 | 12000000 | 0.25 | JavaFoil+Calcfoil stall+Eppler ext transition
118 | 12000000 | 0.25 | XFOIL ncrit=9
119 | 12000000 | 0.5 | JavaFoil+Calcfoil stall+Eppler ext transition
120 | 12000000 | 0.5 | XFOIL ncrit=9
121 | 14000000 | 0 | JavaFoil+Calcfoil stall+Eppler ext transition
122 | 14000000 | 0 | XFOIL ncrit=9
123 | 14000000 | 0.1 | JavaFoil+Calcfoil stall+Eppler ext transition
124 | 14000000 | 0.1 | XFOIL ncrit=9
125 | 14000000 | 0.25 | JavaFoil+Calcfoil stall+Eppler ext transition
126 | 14000000 | 0.25 | XFOIL ncrit=9
127 | 14000000 | 0.5 | JavaFoil+Calcfoil stall+Eppler ext transition
128 | 14000000 | 0.5 | XFOIL ncrit=9
129 | 16000000 | 0 | JavaFoil+Calcfoil stall+Eppler ext transition
130 | 16000000 | 0 | XFOIL ncrit=9
131 | 16000000 | 0.1 | JavaFoil+Calcfoil stall+Eppler ext transition
132 | 16000000 | 0.1 | XFOIL ncrit=9
133 | 16000000 | 0.25 | JavaFoil+Calcfoil stall+Eppler ext transition
134 | 16000000 | 0.25 | XFOIL ncrit=9
135 | 16000000 | 0.5 | JavaFoil+Calcfoil stall+Eppler ext transition
136 | 16000000 | 0.5 | XFOIL ncrit=9
137 | 18000000 | 0 | JavaFoil+Calcfoil stall+Eppler ext transition
138 | 18000000 | 0 | XFOIL ncrit=9
139 | 18000000 | 0.1 | JavaFoil+Calcfoil stall+Eppler ext transition
140 | 18000000 | 0.1 | XFOIL ncrit=9
141 | 18000000 | 0.25 | JavaFoil+Calcfoil stall+Eppler ext transition
142 | 18000000 | 0.25 | XFOIL ncrit=9
143 | 18000000 | 0.5 | JavaFoil+Calcfoil stall+Eppler ext transition
144 | 18000000 | 0.5 | XFOIL ncrit=9
145 | 20000000 | 0 | JavaFoil+Calcfoil stall+Eppler ext transition
146 | 20000000 | 0 | XFOIL ncrit=9
147 | 20000000 | 0.1 | JavaFoil+Calcfoil stall+Eppler ext transition
148 | 20000000 | 0.1 | XFOIL ncrit=9
149 | 20000000 | 0.25 | JavaFoil+Calcfoil stall+Eppler ext transition
150 | 20000000 | 0.25 | XFOIL ncrit=9
151 | 20000000 | 0.5 | JavaFoil+Calcfoil stall+Eppler ext transition
152 | 20000000 | 0.5 | XFOIL ncrit=9

## 1. Re 50k Mach 0.00 (1)
BIGFOIL.COM POLAR EXPORT
k3311sm
K3311 (smoothed) |  |  |  | Cl Max: | 1.24 | at alpha= | 8 | deg
JavaFoil+Calcfoil stall+Eppler ext transition |  |  |  | L/D Max: | 44.308 | at alpha= | 6 | deg
Re: | 50000 |  |  | Cd Min: | 0.01517 | at alpha= | -1 | deg
Mach: | 0 |  |  | Cl=0 at alpha= | -3.3958 | deg
|  |  |  | @ Cl=0.1, Cd= | 0.033174
|  |  |  | @ Cl=0.4, Cd= | 0.017114
|  |  |  | @ Cl=0.6, Cd= | 0.017648
alpha (deg) | Cl | Cd | Cm | Cl/Cd
-17 | -0.392 | 0.361 | -0.021 | -1.085
-16.5 | -0.405 | 0.33091 | -0.021 | -1.224
-16 | -0.418 | 0.29594 | -0.021 | -1.414
-15.5 | -0.431 | 0.26831 | -0.021 | -1.606
-15 | -0.443 | 0.25417 | -0.021 | -1.743
-14.5 | -0.454 | 0.23059 | -0.021 | -1.969
-14 | -0.464 | 0.21122 | -0.021 | -2.196
-13.5 | -0.472 | 0.19124 | -0.021 | -2.468
-13 | -0.478 | 0.17631 | -0.021 | -2.714
-12.5 | -0.483 | 0.1593 | -0.021 | -3.029
-12 | -0.484 | 0.15044 | -0.021 | -3.218
-11.5 | -0.483 | 0.1384 | -0.021 | -3.488
-11 | -0.478 | 0.12587 | -0.021 | -3.799
-10.5 | -0.47 | 0.11576 | -0.022 | -4.063
-10 | -0.459 | 0.10347 | -0.022 | -4.432
-9.5 | -0.443 | 0.0947 | -0.023 | -4.679
-9 | -0.424 | 0.08649 | -0.023 | -4.899
-8.5 | -0.4 | 0.081 | -0.023 | -4.944
-8 | -0.374 | 0.07528 | -0.024 | -4.961
-7.5 | -0.343 | 0.06845 | -0.025 | -5.011
-7 | -0.309 | 0.06221 | -0.026 | -4.969
-6.5 | -0.272 | 0.05767 | -0.026 | -4.721
-6 | -0.233 | 0.05449 | -0.027 | -4.273
-5.5 | -0.191 | 0.0504 | -0.028 | -3.794
-5 | -0.148 | 0.04748 | -0.028 | -3.111
-4.5 | -0.103 | 0.04507 | -0.029 | -2.28
-4 | -0.057 | 0.04253 | -0.029 | -1.331
-3.5 | -0.01 | 0.0401 | -0.03 | -0.242
-3 | 0.038 | 0.03821 | -0.032 | 0.986
-2.5 | 0.086 | 0.03684 | -0.035 | 2.321
-2 | 0.166 | 0.01589 | -0.073 | 10.434
-1.5 | 0.226 | 0.01594 | -0.073 | 14.152
-1 | 0.285 | 0.01517 | -0.074 | 18.805
-0.5 | 0.345 | 0.01695 | -0.074 | 20.342
0 | 0.402 | 0.01712 | -0.075 | 23.489
0.5 | 0.461 | 0.01729 | -0.075 | 26.649
1 | 0.519 | 0.01699 | -0.075 | 30.565
1.5 | 0.577 | 0.01737 | -0.076 | 33.231
2 | 0.635 | 0.01807 | -0.076 | 35.117
2.5 | 0.691 | 0.01853 | -0.076 | 37.308
3 | 0.748 | 0.01908 | -0.077 | 39.193
3.5 | 0.803 | 0.01964 | -0.077 | 40.893
4 | 0.858 | 0.0203 | -0.077 | 42.235
4.5 | 0.912 | 0.02108 | -0.077 | 43.255
5 | 0.964 | 0.02194 | -0.077 | 43.949
5.5 | 1.015 | 0.02291 | -0.078 | 44.303
6 | 1.065 | 0.02403 | -0.078 | 44.308
6.5 | 1.112 | 0.02529 | -0.078 | 43.971
7 | 1.157 | 0.02677 | -0.078 | 43.211
7.5 | 1.205 | 0.02912 | -0.079 | 41.391
8 | 1.24 | 0.03065 | -0.079 | 40.454
8.5 | 1.061 | 0.06353 | -0.034 | 16.707
9 | 1.088 | 0.06828 | -0.031 | 15.931
9.5 | 1.11 | 0.0739 | -0.03 | 15.024
10 | 1.124 | 0.07921 | -0.029 | 14.195
10.5 | 1.133 | 0.08733 | -0.028 | 12.975
11 | 1.136 | 0.09311 | -0.028 | 12.2
11.5 | 1.133 | 0.10072 | -0.027 | 11.251
12 | 1.125 | 0.11229 | -0.028 | 10.016
12.5 | 1.111 | 0.1197 | -0.027 | 9.279
13 | 1.092 | 0.13203 | -0.027 | 8.27

## 2. Re 50k Mach 0.00 (2)
BIGFOIL.COM POLAR EXPORT
k3311sm
K3311 (smoothed) |  |  |  | Cl Max: | 1.2907 | at alpha= | 12 | deg
XFOIL ncrit=9 |  |  |  | L/D Max: | 33.8748 | at alpha= | 9.5 | deg
Re: | 50000 |  |  | Cd Min: | 0.24627 | at alpha= | -20 | deg
Mach: | 0 |  |  | Cl=0 at alpha= | -0.63118 | deg
|  |  |  | @ Cl=0.1, Cd= | 0.028652
|  |  |  | @ Cl=0.4, Cd= | 0.036899
|  |  |  | @ Cl=0.6, Cd= | 0.043792
alpha (deg) | Cl | Cd | Cm | Cl/Cd
-20 | -0.6109 | 0.24627 | 0.0178 | -2.4806
-19.5 | -0.6003 | 0.24316 | 0.0134 | -2.4687
-19 | -0.5717 | 0.22847 | 0.0127 | -2.5023
-18.5 | -0.5553 | 0.2227 | 0.0096 | -2.4935
-18 | -0.5458 | 0.22064 | 0.0049 | -2.4737
-17.5 | -0.5336 | 0.21515 | 0.0012 | -2.4801
-17 | -0.5088 | 0.20476 | 0.0001 | -2.4849
-16.5 | -0.4951 | 0.1996 | -0.0031 | -2.4805
-16 | -0.4979 | 0.20051 | -0.0083 | -2.4832
-15.5 | -0.4661 | 0.1869 | -0.0085 | -2.4938
-15 | -0.4545 | 0.18173 | -0.0113 | -2.501
-14.5 | -0.4507 | 0.17765 | -0.015 | -2.537
-14 | -0.428 | 0.16906 | -0.0158 | -2.5316
-13.5 | -0.4231 | 0.16398 | -0.0188 | -2.5802
-13 | -0.4068 | 0.15712 | -0.02 | -2.5891
-12.5 | -0.3966 | 0.15048 | -0.0218 | -2.6356
-12 | -0.3971 | 0.14669 | -0.0244 | -2.7071
-11.5 | -0.3755 | 0.13807 | -0.0245 | -2.7196
-11 | -0.3673 | 0.13183 | -0.0257 | -2.7862
-10.5 | -0.361 | 0.12601 | -0.0266 | -2.8649
-10 | -0.3514 | 0.11996 | -0.0268 | -2.9293
-9.5 | -0.3458 | 0.11439 | -0.0268 | -3.023
-9 | -0.35 | 0.10987 | -0.027 | -3.1856
-8.5 | -0.3429 | 0.10364 | -0.0258 | -3.3086
-8 | -0.3401 | 0.09869 | -0.0237 | -3.4461
-7.5 | -0.3329 | 0.09317 | -0.0207 | -3.573
-7 | -0.3419 | 0.08928 | -0.0164 | -3.8295
-6.5 | -0.3635 | 0.08642 | -0.0098 | -4.2062
-6 | -0.3425 | 0.08014 | -0.0047 | -4.2738
-5.5 | -0.368 | 0.0777 | 0.0045 | -4.7362
-5 | -0.3848 | 0.07435 | 0.0133 | -5.1755
-4 | -0.3745 | 0.04236 | -0.0387 | -8.8409
-3.5 | -0.3332 | 0.03712 | -0.0383 | -8.9763
-3 | -0.2903 | 0.03356 | -0.0372 | -8.6502
-2.5 | -0.2479 | 0.03094 | -0.0357 | -8.0123
-2 | -0.2059 | 0.02913 | -0.034 | -7.0683
-1.5 | -0.1598 | 0.02788 | -0.0333 | -5.7317
-1 | -0.0641 | 0.02496 | -0.0387 | -2.5681
-0.5 | 0.0228 | 0.0269 | -0.0471 | 0.84758
0 | 0.0935 | 0.0285 | -0.0523 | 3.2807
0.5 | 0.1672 | 0.03022 | -0.0578 | 5.5328
1 | 0.2301 | 0.03182 | -0.0611 | 7.2313
1.5 | 0.2908 | 0.0335 | -0.0639 | 8.6806
2 | 0.354 | 0.03517 | -0.0668 | 10.0654
2.5 | 0.4027 | 0.037 | -0.0675 | 10.8838
3 | 0.4707 | 0.03862 | -0.0704 | 12.188
3.5 | 0.5083 | 0.04073 | -0.0694 | 12.4797
4 | 0.5578 | 0.04273 | -0.0697 | 13.0541
4.5 | 0.6202 | 0.0443 | -0.071 | 14
5 | 0.6538 | 0.04681 | -0.0693 | 13.9671
5.5 | 0.6926 | 0.04921 | -0.068 | 14.0744
6 | 0.7347 | 0.05149 | -0.0668 | 14.2688
6.5 | 0.7781 | 0.05363 | -0.0654 | 14.5087
7 | 0.8196 | 0.05576 | -0.0636 | 14.6987
7.5 | 0.8576 | 0.05796 | -0.0612 | 14.7964
8 | 0.9024 | 0.0593 | -0.0585 | 15.2175
8.5 | 1.0789 | 0.04749 | -0.0573 | 22.7185
9.5 | 1.2283 | 0.03626 | -0.0462 | 33.8748
10 | 1.2183 | 0.03813 | -0.036 | 31.9512
10.5 | 1.2061 | 0.04256 | -0.0275 | 28.3388
11 | 1.224 | 0.04808 | -0.0233 | 25.4576
11.5 | 1.2678 | 0.0547 | -0.0223 | 23.1773
12 | 1.2907 | 0.06184 | -0.02 | 20.8716
12.5 | 1.2634 | 0.06904 | -0.0144 | 18.2995
13 | 1.2256 | 0.07771 | -0.0116 | 15.7715
13.5 | 1.1793 | 0.08834 | -0.0122 | 13.3496
14 | 1.132 | 0.10135 | -0.0162 | 11.1692
14.5 | 0.92 | 0.15626 | -0.055 | 5.8876
15 | 0.9305 | 0.16648 | -0.0573 | 5.5893
16 | 0.8812 | 0.20096 | -0.082 | 4.385
16.5 | 0.8944 | 0.20916 | -0.085 | 4.2762
17 | 0.9106 | 0.21717 | -0.0875 | 4.193

## 3. Re 50k Mach 0.10 (1)
BIGFOIL.COM POLAR EXPORT
k3311sm
K3311 (smoothed) |  |  |  | Cl Max: | 1.243 | at alpha= | 8 | deg
JavaFoil+Calcfoil stall+Eppler ext transition |  |  |  | L/D Max: | 44.184 | at alpha= | 5.5 | deg
Re: | 50000 |  |  | Cd Min: | 0.01518 | at alpha= | -1 | deg
Mach: | 0.1 |  |  | Cl=0 at alpha= | -3.3958 | deg
|  |  |  | @ Cl=0.1, Cd= | 0.033262
|  |  |  | @ Cl=0.4, Cd= | 0.017147
|  |  |  | @ Cl=0.6, Cd= | 0.017662
alpha (deg) | Cl | Cd | Cm | Cl/Cd
-16.5 | -0.363 | 0.36026 | -0.021 | -1.009
-16 | -0.379 | 0.32118 | -0.021 | -1.18
-15.5 | -0.394 | 0.29385 | -0.021 | -1.341
-15 | -0.409 | 0.26599 | -0.021 | -1.537
-14.5 | -0.423 | 0.25051 | -0.021 | -1.687
-14 | -0.435 | 0.22655 | -0.021 | -1.922
-13.5 | -0.447 | 0.21028 | -0.021 | -2.123
-13 | -0.456 | 0.18645 | -0.021 | -2.445
-12.5 | -0.463 | 0.16685 | -0.021 | -2.775
-12 | -0.467 | 0.15434 | -0.021 | -3.029
-11.5 | -0.469 | 0.14339 | -0.021 | -3.27
-11 | -0.467 | 0.12784 | -0.022 | -3.653
-10.5 | -0.461 | 0.11935 | -0.022 | -3.866
-10 | -0.452 | 0.10638 | -0.022 | -4.248
-9.5 | -0.438 | 0.09702 | -0.023 | -4.517
-9 | -0.42 | 0.08839 | -0.023 | -4.756
-8.5 | -0.398 | 0.08192 | -0.023 | -4.863
-8 | -0.372 | 0.07493 | -0.024 | -4.97
-7.5 | -0.343 | 0.06775 | -0.025 | -5.057
-7 | -0.309 | 0.06306 | -0.026 | -4.905
-6.5 | -0.273 | 0.05846 | -0.026 | -4.666
-6 | -0.233 | 0.05509 | -0.027 | -4.239
-5.5 | -0.192 | 0.05085 | -0.028 | -3.773
-5 | -0.148 | 0.04776 | -0.028 | -3.105
-4.5 | -0.103 | 0.04504 | -0.029 | -2.291
-4 | -0.057 | 0.04268 | -0.029 | -1.332
-3.5 | -0.01 | 0.04005 | -0.03 | -0.244
-3 | 0.038 | 0.03826 | -0.032 | 0.989
-2.5 | 0.086 | 0.03689 | -0.035 | 2.33
-2 | 0.167 | 0.0159 | -0.073 | 10.481
-1.5 | 0.227 | 0.01596 | -0.074 | 14.204
-1 | 0.287 | 0.01518 | -0.074 | 18.89
-0.5 | 0.346 | 0.01697 | -0.075 | 20.416
0 | 0.404 | 0.01716 | -0.075 | 23.555
0.5 | 0.463 | 0.01735 | -0.075 | 26.693
1 | 0.522 | 0.01703 | -0.076 | 30.632
1.5 | 0.58 | 0.01741 | -0.076 | 33.294
2 | 0.638 | 0.01814 | -0.076 | 35.155
2.5 | 0.694 | 0.01859 | -0.077 | 37.367
3 | 0.751 | 0.01915 | -0.077 | 39.209
3.5 | 0.807 | 0.01973 | -0.077 | 40.888
4 | 0.861 | 0.0204 | -0.077 | 42.214
4.5 | 0.916 | 0.0212 | -0.078 | 43.209
5 | 0.968 | 0.02207 | -0.078 | 43.873
5.5 | 1.019 | 0.02307 | -0.078 | 44.184
6 | 1.069 | 0.02421 | -0.078 | 44.159
6.5 | 1.116 | 0.02551 | -0.079 | 43.763
7 | 1.161 | 0.02702 | -0.079 | 42.964
7.5 | 1.209 | 0.02948 | -0.08 | 41.008
8 | 1.243 | 0.03094 | -0.08 | 40.161
8.5 | 1.064 | 0.06371 | -0.033 | 16.705
9 | 1.09 | 0.06856 | -0.031 | 15.898
9.5 | 1.112 | 0.07393 | -0.029 | 15.036
10 | 1.124 | 0.0808 | -0.029 | 13.915
10.5 | 1.131 | 0.08728 | -0.028 | 12.958
11 | 1.131 | 0.09581 | -0.028 | 11.81
11.5 | 1.126 | 0.10444 | -0.028 | 10.779
12 | 1.114 | 0.11226 | -0.027 | 9.922
12.5 | 1.096 | 0.12557 | -0.027 | 8.729
13 | 1.073 | 0.13316 | -0.026 | 8.058

## 4. Re 50k Mach 0.10 (2)
BIGFOIL.COM POLAR EXPORT
k3311sm
K3311 (smoothed) |  |  |  | Cl Max: | 1.2642 | at alpha= | 11.5 | deg
XFOIL ncrit=9 |  |  |  | L/D Max: | 33.7764 | at alpha= | 9.5 | deg
Re: | 50000 |  |  | Cd Min: | 0.24797 | at alpha= | -20 | deg
Mach: | 0.1 |  |  | Cl=0 at alpha= | -0.63599 | deg
|  |  |  | @ Cl=0.1, Cd= | 0.028739
|  |  |  | @ Cl=0.4, Cd= | 0.036999
|  |  |  | @ Cl=0.6, Cd= | 0.044407
alpha (deg) | Cl | Cd | Cm | Cl/Cd
-20 | -0.6138 | 0.24797 | 0.0178 | -2.4753
-19.5 | -0.5963 | 0.23962 | 0.0145 | -2.4885
-19 | -0.5728 | 0.229 | 0.013 | -2.5013
-18.5 | -0.5566 | 0.22339 | 0.0096 | -2.4916
-18 | -0.5482 | 0.22204 | 0.0048 | -2.4689
-17.5 | -0.531 | 0.21386 | 0.0019 | -2.4829
-17 | -0.5093 | 0.20523 | 0.0002 | -2.4816
-16.5 | -0.4963 | 0.2004 | -0.0032 | -2.4765
-16 | -0.5005 | 0.20196 | -0.0085 | -2.4782
-15.5 | -0.4657 | 0.18723 | -0.0084 | -2.4873
-15 | -0.4558 | 0.1826 | -0.0116 | -2.4962
-14.5 | -0.4444 | 0.17623 | -0.0143 | -2.5217
-14 | -0.4288 | 0.16977 | -0.016 | -2.5258
-13.5 | -0.4187 | 0.16349 | -0.0184 | -2.561
-13 | -0.408 | 0.15793 | -0.0203 | -2.5834
-12.5 | -0.394 | 0.15059 | -0.0217 | -2.6164
-12 | -0.3994 | 0.14773 | -0.0248 | -2.7036
-11.5 | -0.3755 | 0.13863 | -0.0247 | -2.7086
-11 | -0.365 | 0.13209 | -0.0257 | -2.7633
-10.5 | -0.3574 | 0.12616 | -0.0265 | -2.8329
-10 | -0.3494 | 0.1203 | -0.0268 | -2.9044
-9.5 | -0.3459 | 0.11496 | -0.027 | -3.0089
-9 | -0.3528 | 0.11074 | -0.0273 | -3.1858
-8.5 | -0.3359 | 0.10351 | -0.0256 | -3.2451
-8 | -0.3429 | 0.09947 | -0.0239 | -3.4473
-7.5 | -0.3341 | 0.09378 | -0.0209 | -3.5626
-7 | -0.344 | 0.08994 | -0.0164 | -3.8248
-6.5 | -0.3654 | 0.08704 | -0.0097 | -4.1981
-6 | -0.3394 | 0.08036 | -0.005 | -4.2235
-5.5 | -0.3688 | 0.07821 | 0.0046 | -4.7155
-4 | -0.378 | 0.04303 | -0.0387 | -8.7846
-3.5 | -0.337 | 0.03764 | -0.0384 | -8.9532
-3 | -0.294 | 0.03397 | -0.0373 | -8.6547
-2.5 | -0.2509 | 0.03127 | -0.0359 | -8.0237
-2 | -0.2087 | 0.0294 | -0.0343 | -7.0986
-1.5 | -0.1574 | 0.02815 | -0.0343 | -5.5915
-1 | -0.0629 | 0.0251 | -0.0393 | -2.506
-0.5 | 0.0235 | 0.02702 | -0.0476 | 0.86973
0 | 0.0963 | 0.02865 | -0.0531 | 3.3613
0.5 | 0.1654 | 0.03032 | -0.0577 | 5.4551
1 | 0.2345 | 0.03198 | -0.062 | 7.3327
1.5 | 0.2903 | 0.03364 | -0.064 | 8.6296
2 | 0.3605 | 0.03531 | -0.0678 | 10.2096
2.5 | 0.404 | 0.03717 | -0.0677 | 10.869
3 | 0.4638 | 0.03895 | -0.0696 | 11.9076
3.5 | 0.5134 | 0.04086 | -0.07 | 12.5649
4 | 0.5558 | 0.04304 | -0.0695 | 12.9136
4.5 | 0.6137 | 0.04483 | -0.0703 | 13.6895
5 | 0.6622 | 0.04681 | -0.0699 | 14.1465
5.5 | 0.6972 | 0.04937 | -0.0683 | 14.1219
6 | 0.7349 | 0.05188 | -0.0667 | 14.1654
6.5 | 0.7746 | 0.05428 | -0.0651 | 14.2704
7 | 0.8145 | 0.05659 | -0.0632 | 14.393
7.5 | 0.8558 | 0.05863 | -0.061 | 14.5966
8 | 0.9129 | 0.05889 | -0.0583 | 15.5018
8.5 | 1.028 | 0.05265 | -0.0551 | 19.5252
9 | 1.1982 | 0.03907 | -0.0531 | 30.668
9.5 | 1.2298 | 0.03641 | -0.0447 | 33.7764
10 | 1.214 | 0.03888 | -0.0342 | 31.2243
10.5 | 1.2027 | 0.04349 | -0.0261 | 27.6546
11 | 1.2222 | 0.04905 | -0.0221 | 24.9174
11.5 | 1.2642 | 0.05575 | -0.0209 | 22.6762
12 | 1.253 | 0.06237 | -0.0159 | 20.0898
12.5 | 1.2543 | 0.07034 | -0.0134 | 17.832
13 | 1.215 | 0.07933 | -0.0113 | 15.3158
13.5 | 1.1694 | 0.09034 | -0.0126 | 12.9444
14 | 1.0472 | 0.1141 | -0.0268 | 9.1779
15 | 0.8957 | 0.17816 | -0.0674 | 5.0275
15.5 | 0.8952 | 0.19736 | -0.0771 | 4.5359
16 | 0.8829 | 0.20169 | -0.0826 | 4.3775
16.5 | 0.8968 | 0.21001 | -0.0856 | 4.2703

## 5. Re 50k Mach 0.25 (1)
BIGFOIL.COM POLAR EXPORT
k3311sm
K3311 (smoothed) |  |  |  | Cl Max: | 1.228 | at alpha= | 7.5 | deg
JavaFoil+Calcfoil stall+Eppler ext transition |  |  |  | L/D Max: | 43.453 | at alpha= | 5.5 | deg
Re: | 50000 |  |  | Cd Min: | 0.01603 | at alpha= | -2 | deg
Mach: | 0.25 |  |  | Cl=0 at alpha= | -3.398 | deg
|  |  |  | @ Cl=0.1, Cd= | 0.034062
|  |  |  | @ Cl=0.4, Cd= | 0.017354
|  |  |  | @ Cl=0.6, Cd= | 0.017784
alpha (deg) | Cl | Cd | Cm | Cl/Cd
-14.5 | -0.064 | 0.29505 | -0.024 | -0.216
-14 | -0.143 | 0.73836 | -0.023 | -0.194
-13.5 | -0.2 | 0.49574 | -0.023 | -0.404
-13 | -0.245 | 0.36141 | -0.023 | -0.678
-12.5 | -0.283 | 0.29099 | -0.023 | -0.974
-12 | -0.317 | 0.24757 | -0.022 | -1.279
-11.5 | -0.345 | 0.20684 | -0.022 | -1.667
-11 | -0.367 | 0.18334 | -0.022 | -2.001
-10.5 | -0.383 | 0.15132 | -0.022 | -2.531
-10 | -0.392 | 0.12861 | -0.022 | -3.051
-9.5 | -0.395 | 0.11367 | -0.022 | -3.474
-9 | -0.39 | 0.10339 | -0.022 | -3.775
-8.5 | -0.379 | 0.09196 | -0.023 | -4.122
-8 | -0.361 | 0.08312 | -0.024 | -4.346
-7.5 | -0.337 | 0.07358 | -0.025 | -4.587
-7 | -0.308 | 0.06598 | -0.026 | -4.672
-6.5 | -0.274 | 0.06089 | -0.027 | -4.506
-6 | -0.236 | 0.05659 | -0.027 | -4.178
-5.5 | -0.195 | 0.05275 | -0.028 | -3.701
-5 | -0.151 | 0.04847 | -0.029 | -3.123
-4.5 | -0.106 | 0.04537 | -0.029 | -2.327
-4 | -0.058 | 0.04255 | -0.03 | -1.369
-3.5 | -0.01 | 0.04043 | -0.031 | -0.248
-3 | 0.039 | 0.03859 | -0.033 | 1.007
-2.5 | 0.088 | 0.03711 | -0.035 | 2.377
-2 | 0.171 | 0.01603 | -0.075 | 10.675
-1.5 | 0.233 | 0.0161 | -0.076 | 14.467
-1 | 0.295 | 0.01702 | -0.076 | 17.307
-0.5 | 0.356 | 0.01719 | -0.077 | 20.703
0 | 0.415 | 0.01741 | -0.077 | 23.833
0.5 | 0.475 | 0.01762 | -0.077 | 26.971
1 | 0.535 | 0.0173 | -0.078 | 30.939
1.5 | 0.595 | 0.01772 | -0.078 | 33.563
2 | 0.654 | 0.01847 | -0.078 | 35.378
2.5 | 0.712 | 0.01901 | -0.079 | 37.433
3 | 0.769 | 0.01959 | -0.079 | 39.261
3.5 | 0.826 | 0.02024 | -0.079 | 40.81
4 | 0.882 | 0.02103 | -0.079 | 41.94
4.5 | 0.937 | 0.02188 | -0.079 | 42.825
5 | 0.99 | 0.02285 | -0.08 | 43.333
5.5 | 1.042 | 0.02399 | -0.08 | 43.453
6 | 1.093 | 0.02525 | -0.08 | 43.275
6.5 | 1.14 | 0.02673 | -0.08 | 42.63
7 | 1.193 | 0.02924 | -0.081 | 40.79
7.5 | 1.228 | 0.03104 | -0.081 | 39.563
8 | 1.053 | 0.06073 | -0.035 | 17.341
8.5 | 1.079 | 0.06538 | -0.033 | 16.495
9 | 1.099 | 0.07196 | -0.03 | 15.275
9.5 | 1.114 | 0.0782 | -0.029 | 14.241
10 | 1.115 | 0.087 | -0.029 | 12.813
10.5 | 1.106 | 0.09507 | -0.028 | 11.634
11 | 1.087 | 0.10595 | -0.028 | 10.261
11.5 | 1.058 | 0.115 | -0.027 | 9.197
12 | 1.017 | 0.13184 | -0.026 | 7.717
12.5 | 0.967 | 0.14382 | -0.026 | 6.724

## 6. Re 50k Mach 0.25 (2)
BIGFOIL.COM POLAR EXPORT
k3311sm
K3311 (smoothed) |  |  |  | Cl Max: | 1.2088 | at alpha= | 12 | deg
XFOIL ncrit=9 |  |  |  | L/D Max: | 27.7688 | at alpha= | 10 | deg
Re: | 50000 |  |  | Cd Min: | 0.25835 | at alpha= | -20 | deg
Mach: | 0.25 |  |  | Cl=0 at alpha= | -0.68341 | deg
|  |  |  | @ Cl=0.1, Cd= | 0.029309
|  |  |  | @ Cl=0.4, Cd= | 0.037866
|  |  |  | @ Cl=0.6, Cd= | 0.045569
alpha (deg) | Cl | Cd | Cm | Cl/Cd
-20 | -0.6311 | 0.25835 | 0.0177 | -2.4428
-19.5 | -0.5989 | 0.23906 | 0.0171 | -2.5052
-19 | -0.5802 | 0.23237 | 0.014 | -2.4969
-18.5 | -0.566 | 0.22836 | 0.0097 | -2.4785
-18 | -0.5634 | 0.23085 | 0.004 | -2.4405
-17.5 | -0.5308 | 0.21441 | 0.0035 | -2.4756
-17 | -0.5136 | 0.20821 | 0.0005 | -2.4667
-16.5 | -0.5067 | 0.20649 | -0.0042 | -2.4539
-16 | -0.4852 | 0.19669 | -0.0063 | -2.4668
-15.5 | -0.4663 | 0.18959 | -0.0084 | -2.4595
-15 | -0.4669 | 0.18887 | -0.0131 | -2.4721
-14.5 | -0.4376 | 0.17704 | -0.0136 | -2.4718
-14 | -0.4387 | 0.17539 | -0.0176 | -2.5013
-13.5 | -0.4111 | 0.16467 | -0.0181 | -2.4965
-13 | -0.4197 | 0.16373 | -0.0222 | -2.5634
-12.5 | -0.3881 | 0.15247 | -0.0221 | -2.5454
-12 | -0.3814 | 0.14668 | -0.0242 | -2.6002
-11.5 | -0.3851 | 0.14344 | -0.0267 | -2.6847
-11 | -0.3644 | 0.13508 | -0.0268 | -2.6977
-10.5 | -0.3559 | 0.12906 | -0.0275 | -2.7576
-10 | -0.3539 | 0.12393 | -0.0283 | -2.8556
-9.5 | -0.358 | 0.11949 | -0.0289 | -2.9961
-9 | -0.3296 | 0.11051 | -0.0272 | -2.9825
-8.5 | -0.3268 | 0.10546 | -0.0261 | -3.0988
-8 | -0.3209 | 0.09967 | -0.0244 | -3.2196
-7.5 | -0.3178 | 0.09466 | -0.0215 | -3.3573
-7 | -0.313 | 0.08966 | -0.0176 | -3.491
-6.5 | -0.3192 | 0.08561 | -0.0125 | -3.7285
-6 | -0.3365 | 0.08252 | -0.0054 | -4.0778
-5.5 | -0.3733 | 0.08092 | 0.0048 | -4.6132
-4 | -0.4015 | 0.04759 | -0.0365 | -8.4366
-3.5 | -0.358 | 0.04071 | -0.0384 | -8.7939
-3 | -0.3144 | 0.03633 | -0.0381 | -8.654
-2.5 | -0.2691 | 0.03315 | -0.0369 | -8.1176
-2 | -0.2262 | 0.03101 | -0.0354 | -7.2944
-1.5 | -0.1471 | 0.02947 | -0.0396 | -4.9915
-1 | -0.0523 | 0.026 | -0.0437 | -2.0115
-0.5 | 0.0303 | 0.02772 | -0.0508 | 1.0931
0 | 0.1018 | 0.02935 | -0.0557 | 3.4685
0.5 | 0.1801 | 0.03111 | -0.0614 | 5.7891
1 | 0.2351 | 0.03271 | -0.0631 | 7.1874
1.5 | 0.3006 | 0.03446 | -0.0663 | 8.7232
2 | 0.3566 | 0.03624 | -0.0678 | 9.84
2.5 | 0.4081 | 0.03817 | -0.0686 | 10.6916
3 | 0.4723 | 0.03997 | -0.0708 | 11.8164
3.5 | 0.5102 | 0.04224 | -0.0697 | 12.0786
4 | 0.5589 | 0.04443 | -0.0697 | 12.5793
4.5 | 0.6224 | 0.04619 | -0.0708 | 13.4748
5 | 0.6545 | 0.04893 | -0.0689 | 13.3763
5.5 | 0.6896 | 0.05172 | -0.0673 | 13.3333
6 | 0.7265 | 0.05453 | -0.0658 | 13.3229
6.5 | 0.7638 | 0.05735 | -0.064 | 13.3182
7.5 | 0.8346 | 0.06318 | -0.0599 | 13.2099
8 | 0.8772 | 0.06533 | -0.0574 | 13.4272
8.5 | 0.931 | 0.06595 | -0.0539 | 14.1168
9 | 0.9255 | 0.07234 | -0.0516 | 12.7938
9.5 | 1.006 | 0.0675 | -0.0442 | 14.9037
10 | 1.1985 | 0.04316 | -0.0267 | 27.7688
10.5 | 1.1983 | 0.04826 | -0.0207 | 24.8301
11 | 1.2082 | 0.05453 | -0.0167 | 22.1566
11.5 | 1.2055 | 0.06168 | -0.0136 | 19.5444
12 | 1.2088 | 0.06974 | -0.0116 | 17.333
12.5 | 1.1647 | 0.08004 | -0.0119 | 14.5515
13 | 1.1161 | 0.09283 | -0.0158 | 12.0231
13.5 | 0.9559 | 0.13226 | -0.0433 | 7.2274
14 | 0.9419 | 0.1472 | -0.0498 | 6.3988
15.5 | 0.8854 | 0.19831 | -0.0822 | 4.4647
16 | 0.8932 | 0.20571 | -0.086 | 4.342
16.5 | 0.9118 | 0.21492 | -0.0887 | 4.2425
17 | 0.9312 | 0.22375 | -0.0911 | 4.1618

## 7. Re 50k Mach 0.50 (1)
BIGFOIL.COM POLAR EXPORT
k3311sm
K3311 (smoothed) |  |  |  | Cl Max: | 1.255 | at alpha= | 20 | deg
JavaFoil+Calcfoil stall+Eppler ext transition |  |  |  | L/D Max: | 40.283 | at alpha= | 4.5 | deg
Re: | 50000 |  |  | Cd Min: | 0.01796 | at alpha= | -1 | deg
Mach: | 0.5 |  |  | Cl=0 at alpha= | -3.3981 | deg
|  |  |  | @ Cl=0.1, Cd= | 0.040022
|  |  |  | @ Cl=0.4, Cd= | 0.01819
|  |  |  | @ Cl=0.6, Cd= | 0.0193
alpha (deg) | Cl | Cd | Cm | Cl/Cd
-20 | -0.899 | 0.45243 | -0.039 | -1.988
-19.5 | -0.87 | 0.41439 | -0.037 | -2.099
-19 | -0.844 | 0.40149 | -0.037 | -2.101
-18.5 | -0.818 | 0.40517 | -0.037 | -2.018
-18 | -0.791 | 0.40265 | -0.037 | -1.965
-17.5 | -0.765 | 0.37012 | -0.037 | -2.067
-17 | -0.739 | 0.36178 | -0.037 | -2.041
-16.5 | -0.712 | 0.36188 | -0.037 | -1.968
-16 | -0.684 | 0.33416 | -0.036 | -2.047
-15.5 | -0.657 | 0.33737 | -0.035 | -1.947
-15 | -0.63 | 0.33077 | -0.035 | -1.905
-14.5 | -0.603 | 0.30583 | -0.035 | -1.973
-14 | -0.577 | 0.30186 | -0.035 | -1.911
-13.5 | -0.55 | 0.29673 | -0.036 | -1.853
-13 | -0.523 | 0.29232 | -0.036 | -1.789
-12.5 | -0.496 | 0.29089 | -0.036 | -1.706
-12 | -0.468 | 0.27017 | -0.033 | -1.732
-11.5 | -0.441 | 0.25634 | -0.033 | -1.721
-11 | -0.414 | 0.23394 | -0.033 | -1.77
-10.5 | -0.387 | 0.23258 | -0.033 | -1.664
-10 | -0.36 | 0.22828 | -0.034 | -1.577
-9.5 | -0.333 | 0.22284 | -0.034 | -1.494
-9 | -0.305 | 0.21725 | -0.03 | -1.405
-8.5 | -0.278 | 0.20145 | -0.029 | -1.38
-8 | -0.251 | 0.19897 | -0.03 | -1.261
-7.5 | -0.224 | 0.1822 | -0.03 | -1.228
-7 | -0.197 | 0.18006 | -0.03 | -1.091
-6.5 | -0.169 | 0.15475 | -0.026 | -1.093
-6 | -0.142 | 0.14174 | -0.026 | -1.001
-5.5 | -0.191 | 0.06979 | -0.029 | -2.736
-5 | -0.159 | 0.05833 | -0.03 | -2.725
-4.5 | -0.114 | 0.05093 | -0.031 | -2.244
-4 | -0.064 | 0.04627 | -0.032 | -1.382
-3.5 | -0.011 | 0.0443 | -0.034 | -0.25
-3 | 0.043 | 0.04184 | -0.035 | 1.03
-2.5 | 0.098 | 0.04007 | -0.038 | 2.449
-2 | 0.154 | 0.03873 | -0.041 | 3.972
-1.5 | 0.26 | 0.01845 | -0.085 | 14.098
-1 | 0.329 | 0.01796 | -0.085 | 18.332
-0.5 | 0.398 | 0.01818 | -0.085 | 21.877
0 | 0.461 | 0.0185 | -0.086 | 24.931
0.5 | 0.527 | 0.01887 | -0.086 | 27.944
1 | 0.593 | 0.01931 | -0.086 | 30.716
1.5 | 0.658 | 0.01922 | -0.086 | 34.22
2 | 0.722 | 0.01992 | -0.087 | 36.234
2.5 | 0.784 | 0.02098 | -0.087 | 37.391
3 | 0.846 | 0.02194 | -0.087 | 38.577
3.5 | 0.908 | 0.02295 | -0.087 | 39.565
4 | 0.968 | 0.02412 | -0.087 | 40.145
4.5 | 1.028 | 0.02552 | -0.087 | 40.283
5 | 1.085 | 0.02707 | -0.087 | 40.077
5.5 | 1.139 | 0.02888 | -0.088 | 39.444
6 | 1.187 | 0.03112 | -0.088 | 38.132
6.5 | 1.235 | 0.03447 | -0.089 | 35.835
7 | 1.065 | 0.05777 | -0.044 | 18.443
7.5 | 1.067 | 0.06447 | -0.035 | 16.554
8 | 1.036 | 0.07631 | -0.031 | 13.58
8.5 | 0.87 | 0.10788 | -0.029 | 8.062
9 | 0.67 | 0.18492 | -0.029 | 3.621
9.5 | 0.696 | 0.18873 | -0.03 | 3.689
10 | 0.723 | 0.2144 | -0.036 | 3.374
10.5 | 0.75 | 0.21733 | -0.037 | 3.449
11 | 0.776 | 0.2393 | -0.037 | 3.242
11.5 | 0.804 | 0.27089 | -0.043 | 2.967
12 | 0.83 | 0.27158 | -0.043 | 3.056
12.5 | 0.856 | 0.27395 | -0.044 | 3.125
13 | 0.884 | 0.32201 | -0.049 | 2.746
13.5 | 0.91 | 0.33602 | -0.049 | 2.709
14 | 0.936 | 0.32422 | -0.049 | 2.888
14.5 | 0.963 | 0.33229 | -0.05 | 2.897
15 | 0.991 | 0.36198 | -0.054 | 2.738
15.5 | 1.017 | 0.37545 | -0.054 | 2.709
16 | 1.043 | 0.38078 | -0.055 | 2.739
16.5 | 1.072 | 0.43949 | -0.059 | 2.44
17 | 1.098 | 0.42825 | -0.059 | 2.564
17.5 | 1.124 | 0.44491 | -0.059 | 2.525
18 | 1.149 | 0.45019 | -0.06 | 2.553
18.5 | 1.179 | 0.45783 | -0.063 | 2.575
19 | 1.204 | 0.47595 | -0.064 | 2.531
19.5 | 1.23 | 0.48876 | -0.064 | 2.516
20 | 1.255 | 0.48287 | -0.064 | 2.599

## 8. Re 50k Mach 0.50 (2)
BIGFOIL.COM POLAR EXPORT
k3311sm
K3311 (smoothed) |  |  |  | Cl Max: | 1.1117 | at alpha= | 20 | deg
XFOIL ncrit=9 |  |  |  | L/D Max: | 11.2591 | at alpha= | 4.5 | deg
Re: | 50000 |  |  | Cd Min: | 0.29547 | at alpha= | 20 | deg
Mach: | 0.5 |  |  | Cl=0 at alpha= | -0.74338 | deg
|  |  |  | @ Cl=0.1, Cd= | 0.031953
|  |  |  | @ Cl=0.4, Cd= | 0.042051
|  |  |  | @ Cl=0.6, Cd= | 0.053453
alpha (deg) | Cl | Cd | Cm | Cl/Cd
-20 | -0.6646 | 0.26544 | 0.0269 | -2.5038
-19.5 | -0.6471 | 0.262 | 0.0213 | -2.4698
-19 | -0.6281 | 0.25561 | 0.0165 | -2.4573
-18.5 | -0.6011 | 0.24348 | 0.0139 | -2.4688
-18 | -0.5807 | 0.23701 | 0.0097 | -2.4501
-17.5 | -0.5697 | 0.2365 | 0.0039 | -2.4089
-17 | -0.5402 | 0.22263 | 0.0017 | -2.4264
-16.5 | -0.5186 | 0.21517 | -0.0016 | -2.4102
-16 | -0.51 | 0.21405 | -0.007 | -2.3826
-15.5 | -0.4799 | 0.20117 | -0.0087 | -2.3855
-15 | -0.4668 | 0.19701 | -0.0127 | -2.3694
-14.5 | -0.4424 | 0.18729 | -0.0148 | -2.3621
-14 | -0.4345 | 0.18422 | -0.0187 | -2.3586
-13.5 | -0.4071 | 0.17361 | -0.0201 | -2.3449
-13 | -0.4089 | 0.17248 | -0.0241 | -2.3707
-12.5 | -0.3767 | 0.16079 | -0.0248 | -2.3428
-12 | -0.3613 | 0.15382 | -0.0266 | -2.3488
-11.5 | -0.351 | 0.14794 | -0.0284 | -2.3726
-11 | -0.3401 | 0.14192 | -0.0297 | -2.3964
-10.5 | -0.3266 | 0.1353 | -0.0304 | -2.4139
-10 | -0.3136 | 0.12875 | -0.0307 | -2.4357
-9.5 | -0.3018 | 0.12247 | -0.0306 | -2.4643
-9 | -0.2971 | 0.11723 | -0.0302 | -2.5343
-8.5 | -0.2939 | 0.11181 | -0.0292 | -2.6286
-8 | -0.2959 | 0.10758 | -0.027 | -2.7505
-7.5 | -0.285 | 0.10147 | -0.0241 | -2.8087
-7 | -0.2758 | 0.09549 | -0.0208 | -2.8883
-6.5 | -0.2868 | 0.09169 | -0.0157 | -3.1279
-6 | -0.3185 | 0.09014 | -0.0078 | -3.5334
-5.5 | -0.3144 | 0.08476 | -0.0024 | -3.7093
-5 | -0.3426 | 0.08234 | 0.0059 | -4.1608
-4.5 | -0.4525 | 0.0742 | -0.0161 | -6.0984
-4 | -0.4531 | 0.06491 | -0.0244 | -6.9804
-3.5 | -0.4342 | 0.05595 | -0.0315 | -7.7605
-3 | -0.3985 | 0.04866 | -0.036 | -8.1895
-2.5 | -0.3177 | 0.04179 | -0.0447 | -7.6023
-2 | -0.224 | 0.03723 | -0.052 | -6.0167
-1.5 | -0.1342 | 0.03459 | -0.0564 | -3.8797
-1 | -0.0407 | 0.03285 | -0.0612 | -1.239
-0.5 | 0.0386 | 0.03063 | -0.0604 | 1.2602
0 | 0.1198 | 0.03238 | -0.0653 | 3.6998
0.5 | 0.1807 | 0.0341 | -0.067 | 5.2991
1 | 0.2434 | 0.03603 | -0.0688 | 6.7555
1.5 | 0.3099 | 0.03806 | -0.071 | 8.1424
2 | 0.356 | 0.04029 | -0.0704 | 8.8359
2.5 | 0.4142 | 0.04262 | -0.0713 | 9.7184
3 | 0.4658 | 0.04509 | -0.0713 | 10.3305
3.5 | 0.5043 | 0.04793 | -0.07 | 10.5216
4 | 0.5504 | 0.05084 | -0.0694 | 10.8261
4.5 | 0.6045 | 0.05369 | -0.0693 | 11.2591
5 | 0.639 | 0.0571 | -0.0677 | 11.1909
5.5 | 0.6666 | 0.06096 | -0.0658 | 10.935
6 | 0.6956 | 0.06503 | -0.0642 | 10.6966
6.5 | 0.7245 | 0.06931 | -0.0627 | 10.453
7 | 0.7513 | 0.07391 | -0.0613 | 10.1651
7.5 | 0.7761 | 0.07883 | -0.06 | 9.8452
8 | 0.799 | 0.08406 | -0.0587 | 9.5051
8.5 | 0.8195 | 0.08965 | -0.0576 | 9.1411
9 | 0.8376 | 0.0956 | -0.0567 | 8.7615
9.5 | 0.8529 | 0.10196 | -0.0561 | 8.365
10 | 0.8645 | 0.10878 | -0.0558 | 7.9472
10.5 | 0.8713 | 0.11607 | -0.056 | 7.5067
11 | 0.8939 | 0.12166 | -0.0543 | 7.3475
11.5 | 0.8974 | 0.12962 | -0.0553 | 6.9233
12 | 0.902 | 0.13808 | -0.057 | 6.5324
12.5 | 0.8982 | 0.14874 | -0.0615 | 6.0387
13 | 0.9012 | 0.15884 | -0.0656 | 5.6736
13.5 | 0.909 | 0.16885 | -0.0697 | 5.3835
14 | 0.9127 | 0.1798 | -0.0756 | 5.0762
14.5 | 0.9216 | 0.19055 | -0.0811 | 4.8365
15 | 0.9282 | 0.20858 | -0.0919 | 4.4501
15.5 | 0.9356 | 0.21607 | -0.0974 | 4.3301
16 | 0.958 | 0.22599 | -0.1008 | 4.2391
16.5 | 0.9773 | 0.2348 | -0.1048 | 4.1623
17 | 0.9912 | 0.24237 | -0.1099 | 4.0896
17.5 | 1.0135 | 0.25223 | -0.1137 | 4.0182
18 | 1.0365 | 0.26193 | -0.1175 | 3.9572
18.5 | 1.0501 | 0.26847 | -0.1233 | 3.9114
19 | 1.0737 | 0.27897 | -0.1271 | 3.8488
19.5 | 1.0932 | 0.28691 | -0.1319 | 3.8103
20 | 1.1117 | 0.29547 | -0.1372 | 3.7625

## 9. Re 100k Mach 0.00 (1)
BIGFOIL.COM POLAR EXPORT
k3311sm
K3311 (smoothed) |  |  |  | Cl Max: | 1.281 | at alpha= | 8.5 | deg
JavaFoil+Calcfoil stall+Eppler ext transition |  |  |  | L/D Max: | 60.757 | at alpha= | 5.5 | deg
Re: | 100000 |  |  | Cd Min: | 0.01151 | at alpha= | 1.5 | deg
Mach: | 0 |  |  | Cl=0 at alpha= | -3.3958 | deg
|  |  |  | @ Cl=0.1, Cd= | 0.016222
|  |  |  | @ Cl=0.4, Cd= | 0.012358
|  |  |  | @ Cl=0.6, Cd= | 0.011605
alpha (deg) | Cl | Cd | Cm | Cl/Cd
-17 | -0.392 | 0.29369 | -0.021 | -1.334
-16.5 | -0.405 | 0.26279 | -0.021 | -1.542
-16 | -0.418 | 0.24111 | -0.021 | -1.735
-15.5 | -0.431 | 0.22276 | -0.021 | -1.935
-15 | -0.443 | 0.20771 | -0.021 | -2.133
-14.5 | -0.454 | 0.18409 | -0.021 | -2.466
-14 | -0.464 | 0.17295 | -0.021 | -2.682
-13.5 | -0.472 | 0.15948 | -0.021 | -2.96
-13 | -0.478 | 0.14742 | -0.021 | -3.245
-12.5 | -0.483 | 0.13553 | -0.021 | -3.561
-12 | -0.484 | 0.1274 | -0.021 | -3.8
-11.5 | -0.483 | 0.11752 | -0.021 | -4.108
-11 | -0.478 | 0.10729 | -0.022 | -4.458
-10.5 | -0.47 | 0.09954 | -0.022 | -4.725
-10 | -0.459 | 0.08995 | -0.023 | -5.099
-9.5 | -0.443 | 0.08219 | -0.023 | -5.392
-9 | -0.424 | 0.07588 | -0.024 | -5.585
-8.5 | -0.401 | 0.07217 | -0.024 | -5.55
-8 | -0.374 | 0.06546 | -0.025 | -5.706
-7.5 | -0.343 | 0.06038 | -0.026 | -5.681
-7 | -0.309 | 0.05583 | -0.026 | -5.537
-6.5 | -0.272 | 0.05222 | -0.027 | -5.214
-6 | -0.233 | 0.05001 | -0.027 | -4.656
-5.5 | -0.191 | 0.04648 | -0.028 | -4.114
-5 | -0.148 | 0.04397 | -0.028 | -3.36
-4.5 | -0.103 | 0.04163 | -0.029 | -2.468
-4 | -0.057 | 0.03959 | -0.03 | -1.43
-3.5 | -0.01 | 0.03791 | -0.031 | -0.256
-3 | 0.038 | 0.03619 | -0.034 | 1.042
-2.5 | 0.106 | 0.01429 | -0.073 | 7.433
-2 | 0.166 | 0.01425 | -0.073 | 11.638
-1.5 | 0.226 | 0.01428 | -0.074 | 15.796
-1 | 0.285 | 0.01303 | -0.074 | 21.897
-0.5 | 0.345 | 0.01316 | -0.075 | 26.197
0 | 0.404 | 0.0123 | -0.075 | 32.824
0.5 | 0.463 | 0.01237 | -0.075 | 37.442
1 | 0.522 | 0.01184 | -0.076 | 44.088
1.5 | 0.581 | 0.01151 | -0.076 | 50.435
2 | 0.639 | 0.0118 | -0.077 | 54.199
2.5 | 0.698 | 0.01205 | -0.077 | 57.868
3 | 0.756 | 0.01422 | -0.077 | 53.131
3.5 | 0.813 | 0.01466 | -0.078 | 55.499
4 | 0.871 | 0.01512 | -0.078 | 57.576
4.5 | 0.927 | 0.01571 | -0.079 | 59.031
5 | 0.982 | 0.01632 | -0.079 | 60.163
5.5 | 1.035 | 0.01704 | -0.079 | 60.757
6 | 1.086 | 0.01794 | -0.08 | 60.522
6.5 | 1.134 | 0.01899 | -0.08 | 59.71
7 | 1.178 | 0.02029 | -0.08 | 58.073
7.5 | 1.215 | 0.02437 | -0.08 | 49.867
8 | 1.251 | 0.02583 | -0.08 | 48.41
8.5 | 1.281 | 0.02735 | -0.08 | 46.851
9 | 1.089 | 0.06274 | -0.035 | 17.357
9.5 | 1.111 | 0.06741 | -0.033 | 16.485
10 | 1.125 | 0.07289 | -0.03 | 15.429
10.5 | 1.133 | 0.07762 | -0.029 | 14.599
11 | 1.136 | 0.08439 | -0.029 | 13.463
11.5 | 1.133 | 0.09102 | -0.028 | 12.452
12 | 1.125 | 0.09751 | -0.028 | 11.535
12.5 | 1.111 | 0.10536 | -0.027 | 10.543
13 | 1.092 | 0.11418 | -0.027 | 9.564
13.5 | 1.068 | 0.12235 | -0.026 | 8.733

## 10. Re 100k Mach 0.00 (2)
BIGFOIL.COM POLAR EXPORT
k3311sm
K3311 (smoothed) |  |  |  | Cl Max: | 1.2851 | at alpha= | 12.5 | deg
XFOIL ncrit=9 |  |  |  | L/D Max: | 55.166 | at alpha= | 8 | deg
Re: | 100000 |  |  | Cd Min: | 0.24226 | at alpha= | -20 | deg
Mach: | 0 |  |  | Cl=0 at alpha= | -2.417 | deg
|  |  |  | @ Cl=0.1, Cd= | 0.017293
|  |  |  | @ Cl=0.4, Cd= | 0.016192
|  |  |  | @ Cl=0.6, Cd= | 0.01688
alpha (deg) | Cl | Cd | Cm | Cl/Cd
-20 | -0.6024 | 0.24226 | 0.0162 | -2.4866
-19.5 | -0.591 | 0.23786 | 0.0118 | -2.4847
-19 | -0.5649 | 0.2251 | 0.0113 | -2.5096
-18.5 | -0.5479 | 0.21885 | 0.0085 | -2.5035
-18 | -0.5318 | 0.21293 | 0.0053 | -2.4975
-17.5 | -0.5167 | 0.20722 | 0.0017 | -2.4935
-17 | -0.5085 | 0.20452 | -0.0034 | -2.4863
-16.5 | -0.5086 | 0.20371 | -0.0086 | -2.4967
-16 | -0.4754 | 0.18867 | -0.0082 | -2.5197
-15.5 | -0.4581 | 0.18193 | -0.01 | -2.518
-15 | -0.4444 | 0.17588 | -0.0127 | -2.5267
-14.5 | -0.4431 | 0.17299 | -0.0178 | -2.5614
-14 | -0.4493 | 0.17069 | -0.0233 | -2.6323
-13.5 | -0.4109 | 0.1566 | -0.0208 | -2.6239
-13 | -0.3971 | 0.15018 | -0.0223 | -2.6442
-12.5 | -0.3903 | 0.14444 | -0.0253 | -2.7022
-12 | -0.4027 | 0.14143 | -0.0315 | -2.8473
-11.5 | -0.3776 | 0.13099 | -0.03 | -2.8827
-11 | -0.3636 | 0.12466 | -0.0305 | -2.9167
-10.5 | -0.3736 | 0.12006 | -0.0356 | -3.1118
-10 | -0.3591 | 0.11193 | -0.035 | -3.2083
-9.5 | -0.3517 | 0.1061 | -0.0355 | -3.3148
-9 | -0.388 | 0.10217 | -0.0429 | -3.7976
-8.5 | -0.3521 | 0.09389 | -0.037 | -3.7501
-8 | -0.3831 | 0.08947 | -0.0392 | -4.2819
-7.5 | -0.445 | 0.08506 | -0.0437 | -5.2316
-7 | -0.4124 | 0.07969 | -0.0316 | -5.1751
-6 | -0.4616 | 0.06987 | -0.0285 | -6.6066
-5.5 | -0.4598 | 0.06373 | -0.0304 | -7.2148
-5 | -0.3969 | 0.05582 | -0.0412 | -7.1104
-4.5 | -0.314 | 0.04035 | -0.0577 | -7.7819
-4 | -0.2348 | 0.03021 | -0.0609 | -7.7723
-3.5 | -0.1578 | 0.0263 | -0.0642 | -6
-3 | -0.0814 | 0.02334 | -0.0678 | -3.4876
-2.5 | -0.0091 | 0.02108 | -0.0705 | -0.43169
-2 | 0.0457 | 0.01764 | -0.0699 | 2.5907
-1.5 | 0.2008 | 0.01665 | -0.0843 | 12.0601
-1 | 0.2816 | 0.01619 | -0.0908 | 17.3935
-0.5 | 0.3479 | 0.01595 | -0.0929 | 21.8119
0 | 0.3951 | 0.01619 | -0.0913 | 24.404
0.5 | 0.4528 | 0.01621 | -0.0912 | 27.9334
1 | 0.5035 | 0.01647 | -0.0898 | 30.5707
1.5 | 0.5547 | 0.01674 | -0.0885 | 33.1362
2 | 0.6098 | 0.01691 | -0.0877 | 36.0615
2.5 | 0.6565 | 0.01742 | -0.0858 | 37.6866
3 | 0.7093 | 0.01771 | -0.0846 | 40.0508
3.5 | 0.7586 | 0.01819 | -0.083 | 41.7042
4 | 0.8095 | 0.01857 | -0.0816 | 43.5918
4.5 | 0.8589 | 0.01905 | -0.0799 | 45.0866
5 | 0.9108 | 0.01938 | -0.0786 | 46.9969
5.5 | 0.9579 | 0.01988 | -0.0766 | 48.1841
6 | 1.0065 | 0.02028 | -0.0747 | 49.6302
6.5 | 1.0545 | 0.02062 | -0.0726 | 51.1397
7 | 1.1009 | 0.02095 | -0.0702 | 52.5489
7.5 | 1.1459 | 0.02119 | -0.0675 | 54.0774
8 | 1.18 | 0.02139 | -0.0631 | 55.166
8.5 | 1.2071 | 0.02189 | -0.0578 | 55.1439
9 | 1.225 | 0.02303 | -0.0516 | 53.1915
9.5 | 1.2246 | 0.02519 | -0.0434 | 48.6145
10 | 1.1986 | 0.02935 | -0.0332 | 40.8382
10.5 | 1.1823 | 0.03429 | -0.0263 | 34.4794
11 | 1.1844 | 0.0387 | -0.0219 | 30.6047
12 | 1.2404 | 0.04707 | -0.0165 | 26.3522
12.5 | 1.2851 | 0.05319 | -0.0154 | 24.1606
13 | 1.2829 | 0.05906 | -0.0122 | 21.722
13.5 | 1.2695 | 0.06628 | -0.0098 | 19.1536
14 | 1.2401 | 0.07513 | -0.0092 | 16.5061
14.5 | 1.1979 | 0.08602 | -0.0112 | 13.9258
15 | 1.1484 | 0.09931 | -0.0167 | 11.5638
15.5 | 1.0936 | 0.11588 | -0.026 | 9.4373
16 | 1.0416 | 0.13561 | -0.0381 | 7.6808
16.5 | 0.9659 | 0.17282 | -0.0592 | 5.5891
17 | 0.9427 | 0.20692 | -0.0752 | 4.5559
17.5 | 0.9261 | 0.21476 | -0.0848 | 4.3123

## 11. Re 100k Mach 0.10 (1)
BIGFOIL.COM POLAR EXPORT
k3311sm
K3311 (smoothed) |  |  |  | Cl Max: | 1.284 | at alpha= | 8.5 | deg
JavaFoil+Calcfoil stall+Eppler ext transition |  |  |  | L/D Max: | 60.653 | at alpha= | 5.5 | deg
Re: | 100000 |  |  | Cd Min: | 0.01135 | at alpha= | 1.5 | deg
Mach: | 0.1 |  |  | Cl=0 at alpha= | -3.3958 | deg
|  |  |  | @ Cl=0.1, Cd= | 0.01653
|  |  |  | @ Cl=0.4, Cd= | 0.012313
|  |  |  | @ Cl=0.6, Cd= | 0.011488
alpha (deg) | Cl | Cd | Cm | Cl/Cd
-16.5 | -0.364 | 0.28948 | -0.021 | -1.256
-16 | -0.379 | 0.25446 | -0.021 | -1.49
-15.5 | -0.394 | 0.23766 | -0.021 | -1.659
-15 | -0.409 | 0.2195 | -0.021 | -1.863
-14.5 | -0.423 | 0.20367 | -0.022 | -2.076
-14 | -0.435 | 0.1881 | -0.022 | -2.315
-13.5 | -0.447 | 0.17698 | -0.021 | -2.523
-13 | -0.456 | 0.15513 | -0.022 | -2.939
-12.5 | -0.463 | 0.1401 | -0.022 | -3.305
-12 | -0.467 | 0.12851 | -0.021 | -3.638
-11.5 | -0.469 | 0.12138 | -0.021 | -3.863
-11 | -0.467 | 0.10904 | -0.022 | -4.283
-10.5 | -0.461 | 0.10158 | -0.022 | -4.542
-10 | -0.452 | 0.09109 | -0.023 | -4.961
-9.5 | -0.438 | 0.08393 | -0.023 | -5.222
-9 | -0.42 | 0.07734 | -0.024 | -5.437
-8.5 | -0.398 | 0.07212 | -0.024 | -5.525
-8 | -0.373 | 0.06688 | -0.025 | -5.57
-7.5 | -0.343 | 0.06142 | -0.026 | -5.58
-7 | -0.309 | 0.05633 | -0.026 | -5.492
-6.5 | -0.273 | 0.05284 | -0.027 | -5.163
-6 | -0.233 | 0.04981 | -0.027 | -4.688
-5.5 | -0.192 | 0.04682 | -0.028 | -4.098
-5 | -0.148 | 0.0439 | -0.028 | -3.378
-4.5 | -0.103 | 0.04176 | -0.029 | -2.471
-4 | -0.057 | 0.03971 | -0.03 | -1.432
-3.5 | -0.01 | 0.038 | -0.031 | -0.257
-3 | 0.038 | 0.03628 | -0.034 | 1.045
-2.5 | 0.107 | 0.0143 | -0.073 | 7.466
-2 | 0.167 | 0.01426 | -0.074 | 11.682
-1.5 | 0.227 | 0.01429 | -0.074 | 15.857
-1 | 0.287 | 0.01308 | -0.075 | 21.922
-0.5 | 0.346 | 0.01225 | -0.075 | 28.275
0 | 0.406 | 0.01232 | -0.075 | 32.957
0.5 | 0.465 | 0.01241 | -0.076 | 37.498
1 | 0.524 | 0.01187 | -0.076 | 44.193
1.5 | 0.583 | 0.01135 | -0.077 | 51.421
2 | 0.642 | 0.01183 | -0.077 | 54.326
2.5 | 0.701 | 0.01208 | -0.077 | 58.022
3 | 0.759 | 0.01428 | -0.078 | 53.195
3.5 | 0.817 | 0.01472 | -0.078 | 55.54
4 | 0.875 | 0.01519 | -0.079 | 57.584
4.5 | 0.932 | 0.01579 | -0.079 | 59.021
5 | 0.987 | 0.01642 | -0.079 | 60.078
5.5 | 1.04 | 0.01715 | -0.08 | 60.653
6 | 1.091 | 0.01808 | -0.08 | 60.33
6.5 | 1.139 | 0.01916 | -0.08 | 59.431
7 | 1.183 | 0.02049 | -0.08 | 57.726
7.5 | 1.219 | 0.02466 | -0.08 | 49.423
8 | 1.254 | 0.02611 | -0.08 | 48.03
8.5 | 1.284 | 0.02765 | -0.08 | 46.442
9 | 1.091 | 0.06298 | -0.034 | 17.326
9.5 | 1.112 | 0.06776 | -0.032 | 16.417
10 | 1.125 | 0.07321 | -0.03 | 15.361
10.5 | 1.131 | 0.07925 | -0.029 | 14.274
11 | 1.132 | 0.08487 | -0.028 | 13.333
11.5 | 1.126 | 0.09185 | -0.028 | 12.257
12 | 1.114 | 0.10112 | -0.028 | 11.016
12.5 | 1.096 | 0.10986 | -0.027 | 9.978
13 | 1.073 | 0.11611 | -0.027 | 9.242
13.5 | 1.045 | 0.12638 | -0.027 | 8.271

## 12. Re 100k Mach 0.10 (2)
BIGFOIL.COM POLAR EXPORT
k3311sm
K3311 (smoothed) |  |  |  | Cl Max: | 1.2798 | at alpha= | 12.5 | deg
XFOIL ncrit=9 |  |  |  | L/D Max: | 54.9768 | at alpha= | 8 | deg
Re: | 100000 |  |  | Cd Min: | 0.24358 | at alpha= | -20 | deg
Mach: | 0.1 |  |  | Cl=0 at alpha= | -2.4214 | deg
|  |  |  | @ Cl=0.1, Cd= | 0.017341
|  |  |  | @ Cl=0.4, Cd= | 0.01621
|  |  |  | @ Cl=0.6, Cd= | 0.017021
alpha (deg) | Cl | Cd | Cm | Cl/Cd
-20 | -0.6049 | 0.24358 | 0.0162 | -2.4834
-19.5 | -0.588 | 0.2354 | 0.0129 | -2.4979
-19 | -0.566 | 0.22564 | 0.0116 | -2.5084
-18.5 | -0.549 | 0.21941 | 0.0086 | -2.5022
-18 | -0.5327 | 0.21347 | 0.0054 | -2.4954
-17.5 | -0.5176 | 0.20784 | 0.0017 | -2.4904
-17 | -0.5103 | 0.20559 | -0.0036 | -2.4821
-16.5 | -0.5104 | 0.20479 | -0.0088 | -2.4923
-16 | -0.4749 | 0.18894 | -0.008 | -2.5135
-15.5 | -0.4579 | 0.18234 | -0.01 | -2.5112
-15 | -0.4444 | 0.17636 | -0.0128 | -2.5198
-14.5 | -0.4447 | 0.17398 | -0.0181 | -2.556
-14 | -0.45 | 0.17148 | -0.0236 | -2.6242
-13.5 | -0.4094 | 0.15693 | -0.0207 | -2.6088
-13 | -0.3961 | 0.15056 | -0.0224 | -2.6308
-12.5 | -0.3906 | 0.14506 | -0.0256 | -2.6927
-12 | -0.4035 | 0.14221 | -0.032 | -2.8374
-11.5 | -0.3743 | 0.13127 | -0.0297 | -2.8514
-11 | -0.3621 | 0.12507 | -0.0306 | -2.8952
-10.5 | -0.375 | 0.12083 | -0.0363 | -3.1035
-10 | -0.3547 | 0.11231 | -0.0346 | -3.1582
-9.5 | -0.351 | 0.10658 | -0.0359 | -3.2933
-9 | -0.3898 | 0.10292 | -0.0435 | -3.7874
-8.5 | -0.3489 | 0.09434 | -0.037 | -3.6983
-8 | -0.3872 | 0.09027 | -0.0399 | -4.2894
-7.5 | -0.3872 | 0.08414 | -0.0355 | -4.6019
-7 | -0.4097 | 0.08028 | -0.0316 | -5.1034
-6 | -0.4595 | 0.07083 | -0.0276 | -6.4874
-5.5 | -0.4575 | 0.06458 | -0.0299 | -7.0842
-5 | -0.396 | 0.05651 | -0.0409 | -7.0076
-4.5 | -0.3094 | 0.03815 | -0.0578 | -8.1101
-4 | -0.2351 | 0.03051 | -0.0616 | -7.7057
-3.5 | -0.1583 | 0.02651 | -0.0649 | -5.9713
-3 | -0.0821 | 0.0235 | -0.0683 | -3.4936
-2.5 | -0.0089 | 0.02121 | -0.0711 | -0.41961
-2 | 0.0477 | 0.01774 | -0.0708 | 2.6888
-1.5 | 0.1881 | 0.01667 | -0.0822 | 11.2837
-1 | 0.2869 | 0.01618 | -0.0918 | 17.7318
-0.5 | 0.3419 | 0.01616 | -0.092 | 21.1572
0 | 0.3977 | 0.01621 | -0.0918 | 24.5342
0.5 | 0.4567 | 0.01621 | -0.0917 | 28.174
1 | 0.5039 | 0.01658 | -0.0898 | 30.392
1.5 | 0.5579 | 0.01677 | -0.0889 | 33.2677
2 | 0.6099 | 0.01708 | -0.0876 | 35.7084
2.5 | 0.6591 | 0.0175 | -0.0859 | 37.6629
3 | 0.7139 | 0.01775 | -0.0849 | 40.2197
3.5 | 0.7607 | 0.01833 | -0.083 | 41.5003
4 | 0.8146 | 0.01863 | -0.0819 | 43.7252
4.5 | 0.8618 | 0.0192 | -0.0799 | 44.8854
5 | 0.9156 | 0.01949 | -0.0787 | 46.9779
5.5 | 0.9633 | 0.01997 | -0.0767 | 48.2374
6 | 1.0113 | 0.0204 | -0.0746 | 49.5735
6.5 | 1.0595 | 0.02075 | -0.0724 | 51.0602
7 | 1.1072 | 0.02104 | -0.0701 | 52.6236
7.5 | 1.1488 | 0.02141 | -0.0668 | 53.6572
8 | 1.1842 | 0.02154 | -0.0624 | 54.9768
8.5 | 1.2097 | 0.02212 | -0.0568 | 54.6881
9 | 1.2257 | 0.02336 | -0.0503 | 52.47
9.5 | 1.221 | 0.02568 | -0.0414 | 47.5467
10 | 1.1945 | 0.0301 | -0.0316 | 39.6844
10.5 | 1.1799 | 0.03507 | -0.0252 | 33.6441
11 | 1.1826 | 0.03957 | -0.021 | 29.8863
12 | 1.2401 | 0.04813 | -0.0156 | 25.7656
12.5 | 1.2798 | 0.05448 | -0.0142 | 23.4912
13 | 1.2725 | 0.06069 | -0.0111 | 20.9672
13.5 | 1.2541 | 0.06823 | -0.0092 | 18.3805
14 | 1.2225 | 0.07757 | -0.0094 | 15.76
14.5 | 1.1795 | 0.08901 | -0.0124 | 13.2513
15 | 1.1304 | 0.10292 | -0.0188 | 10.9833
15.5 | 1.0775 | 0.12012 | -0.0289 | 8.9702
16 | 1.0326 | 0.13924 | -0.0403 | 7.416
16.5 | 0.9539 | 0.18274 | -0.0638 | 5.22
17 | 0.9376 | 0.2077 | -0.0774 | 4.5142
17.5 | 0.9283 | 0.21569 | -0.0855 | 4.3039

## 13. Re 100k Mach 0.25 (1)
BIGFOIL.COM POLAR EXPORT
k3311sm
K3311 (smoothed) |  |  |  | Cl Max: | 1.27 | at alpha= | 8 | deg
JavaFoil+Calcfoil stall+Eppler ext transition |  |  |  | L/D Max: | 59.87 | at alpha= | 5.5 | deg
Re: | 100000 |  |  | Cd Min: | 0.01124 | at alpha= | 1 | deg
Mach: | 0.25 |  |  | Cl=0 at alpha= | -3.398 | deg
|  |  |  | @ Cl=0.1, Cd= | 0.017576
|  |  |  | @ Cl=0.4, Cd= | 0.012467
|  |  |  | @ Cl=0.6, Cd= | 0.011508
alpha (deg) | Cl | Cd | Cm | Cl/Cd
-14.5 | -0.064 | 0.2373 | -0.025 | -0.268
-14 | -0.143 | 0.22392 | -0.024 | -0.64
-13.5 | -0.2 | 0.38944 | -0.023 | -0.514
-13 | -0.245 | 0.27278 | -0.023 | -0.898
-12.5 | -0.283 | 0.22493 | -0.023 | -1.26
-12 | -0.317 | 0.1991 | -0.022 | -1.591
-11.5 | -0.345 | 0.16073 | -0.023 | -2.145
-11 | -0.367 | 0.14795 | -0.022 | -2.48
-10.5 | -0.383 | 0.12298 | -0.023 | -3.114
-10 | -0.392 | 0.10919 | -0.023 | -3.593
-9.5 | -0.395 | 0.09718 | -0.023 | -4.063
-9 | -0.39 | 0.08813 | -0.023 | -4.43
-8.5 | -0.379 | 0.07933 | -0.024 | -4.779
-8 | -0.361 | 0.07218 | -0.024 | -5.006
-7.5 | -0.338 | 0.06526 | -0.026 | -5.172
-7 | -0.308 | 0.0599 | -0.027 | -5.148
-6.5 | -0.274 | 0.05461 | -0.027 | -5.025
-6 | -0.236 | 0.0516 | -0.028 | -4.582
-5.5 | -0.195 | 0.04826 | -0.028 | -4.045
-5 | -0.151 | 0.04494 | -0.029 | -3.369
-4.5 | -0.106 | 0.0423 | -0.03 | -2.497
-4 | -0.058 | 0.04011 | -0.03 | -1.453
-3.5 | -0.01 | 0.03826 | -0.032 | -0.262
-3 | 0.039 | 0.03658 | -0.034 | 1.063
-2.5 | 0.11 | 0.01446 | -0.075 | 7.577
-2 | 0.171 | 0.01443 | -0.076 | 11.863
-1.5 | 0.233 | 0.01441 | -0.076 | 16.157
-1 | 0.295 | 0.0123 | -0.077 | 23.956
-0.5 | 0.356 | 0.01238 | -0.077 | 28.766
0 | 0.417 | 0.0125 | -0.077 | 33.355
0.5 | 0.478 | 0.01188 | -0.078 | 40.233
1 | 0.539 | 0.01124 | -0.078 | 47.899
1.5 | 0.599 | 0.0115 | -0.079 | 52.086
2 | 0.66 | 0.01199 | -0.079 | 54.996
2.5 | 0.72 | 0.01415 | -0.08 | 50.865
3 | 0.779 | 0.0146 | -0.08 | 53.372
3.5 | 0.839 | 0.01506 | -0.08 | 55.689
4 | 0.897 | 0.0156 | -0.081 | 57.516
4.5 | 0.955 | 0.01624 | -0.081 | 58.834
5 | 1.011 | 0.01695 | -0.081 | 59.661
5.5 | 1.065 | 0.01779 | -0.082 | 59.87
6 | 1.116 | 0.01885 | -0.082 | 59.198
6.5 | 1.163 | 0.02009 | -0.082 | 57.885
7 | 1.202 | 0.02446 | -0.082 | 49.141
7.5 | 1.239 | 0.02599 | -0.082 | 47.665
8 | 1.27 | 0.02775 | -0.082 | 45.756
8.5 | 1.08 | 0.05982 | -0.036 | 18.051
9 | 1.099 | 0.06505 | -0.032 | 16.903
9.5 | 1.114 | 0.07091 | -0.03 | 15.707
10 | 1.115 | 0.07695 | -0.029 | 14.488
10.5 | 1.106 | 0.08411 | -0.028 | 13.152
11 | 1.087 | 0.09215 | -0.028 | 11.799
11.5 | 1.058 | 0.10202 | -0.028 | 10.368
12 | 1.017 | 0.11153 | -0.027 | 9.123
12.5 | 0.967 | 0.12467 | -0.027 | 7.757
13 | 0.907 | 0.13506 | -0.026 | 6.716

## 14. Re 100k Mach 0.25 (2)
BIGFOIL.COM POLAR EXPORT
k3311sm
K3311 (smoothed) |  |  |  | Cl Max: | 1.2399 | at alpha= | 12.5 | deg
XFOIL ncrit=9 |  |  |  | L/D Max: | 53.4576 | at alpha= | 8 | deg
Re: | 100000 |  |  | Cd Min: | 0.23573 | at alpha= | -19.5 | deg
Mach: | 0.25 |  |  | Cl=0 at alpha= | -2.5347 | deg
|  |  |  | @ Cl=0.1, Cd= | 0.017571
|  |  |  | @ Cl=0.4, Cd= | 0.016522
|  |  |  | @ Cl=0.6, Cd= | 0.017412
alpha (deg) | Cl | Cd | Cm | Cl/Cd
-19.5 | -0.5914 | 0.23573 | 0.0156 | -2.5088
-19 | -0.5728 | 0.22887 | 0.0127 | -2.5027
-18.5 | -0.5553 | 0.22262 | 0.0094 | -2.4944
-18 | -0.5384 | 0.21661 | 0.0058 | -2.4856
-17.5 | -0.5247 | 0.21225 | 0.0012 | -2.4721
-17 | -0.5209 | 0.21173 | -0.0045 | -2.4602
-16.5 | -0.4962 | 0.19956 | -0.0061 | -2.4865
-16 | -0.4744 | 0.19103 | -0.0073 | -2.4834
-15.5 | -0.458 | 0.18469 | -0.0099 | -2.4798
-15 | -0.4471 | 0.17974 | -0.0139 | -2.4875
-14.5 | -0.4536 | 0.1794 | -0.0198 | -2.5284
-14 | -0.4217 | 0.16593 | -0.0194 | -2.5414
-13.5 | -0.4039 | 0.15886 | -0.0206 | -2.5425
-13 | -0.3922 | 0.1527 | -0.0231 | -2.5684
-12.5 | -0.3972 | 0.14954 | -0.0282 | -2.6561
-12 | -0.3972 | 0.14341 | -0.0322 | -2.7697
-11.5 | -0.3622 | 0.13308 | -0.0293 | -2.7217
-11 | -0.3602 | 0.12786 | -0.0324 | -2.8171
-10.5 | -0.3807 | 0.12489 | -0.0394 | -3.0483
-10 | -0.3408 | 0.11437 | -0.0343 | -2.9798
-9.5 | -0.3603 | 0.11047 | -0.04 | -3.2615
-9 | -0.3375 | 0.10207 | -0.0371 | -3.3066
-8.5 | -0.3458 | 0.09708 | -0.039 | -3.562
-8 | -0.3489 | 0.09075 | -0.0383 | -3.8446
-7.5 | -0.359 | 0.08633 | -0.0361 | -4.1585
-7 | -0.4297 | 0.08401 | -0.0366 | -5.1149
-6.5 | -0.422 | 0.07901 | -0.0268 | -5.3411
-5.5 | -0.4446 | 0.06693 | -0.0339 | -6.6428
-4.5 | -0.3033 | 0.04007 | -0.0622 | -7.5693
-4 | -0.2293 | 0.03193 | -0.0665 | -7.1813
-3.5 | -0.1512 | 0.02743 | -0.0698 | -5.5122
-3 | -0.0725 | 0.0241 | -0.0732 | -3.0083
-2.5 | 0.0054 | 0.02164 | -0.0761 | 0.24954
-2 | 0.0688 | 0.01808 | -0.0772 | 3.8053
-1.5 | 0.1289 | 0.0171 | -0.0736 | 7.538
-1 | 0.2983 | 0.01647 | -0.0941 | 18.1117
-0.5 | 0.3577 | 0.01627 | -0.0949 | 21.9852
0 | 0.4046 | 0.01655 | -0.093 | 24.4471
0.5 | 0.4623 | 0.01664 | -0.0925 | 27.7825
1 | 0.5141 | 0.01696 | -0.091 | 30.3125
1.5 | 0.5666 | 0.01729 | -0.0895 | 32.7704
2 | 0.624 | 0.0175 | -0.0887 | 35.6571
2.5 | 0.6712 | 0.0181 | -0.0865 | 37.0829
3 | 0.7269 | 0.01841 | -0.0854 | 39.484
3.5 | 0.7761 | 0.01901 | -0.0834 | 40.8259
4 | 0.8312 | 0.01936 | -0.0821 | 42.9339
4.5 | 0.8799 | 0.01997 | -0.0799 | 44.0611
5 | 0.9344 | 0.02033 | -0.0783 | 45.9616
5.5 | 0.9864 | 0.02074 | -0.0763 | 47.5603
6 | 1.0361 | 0.02119 | -0.0739 | 48.8957
6.5 | 1.087 | 0.02153 | -0.0715 | 50.4877
7 | 1.1307 | 0.02205 | -0.068 | 51.2789
7.5 | 1.1738 | 0.02231 | -0.0641 | 52.6132
8 | 1.2044 | 0.02253 | -0.0583 | 53.4576
8.5 | 1.2222 | 0.02347 | -0.0512 | 52.075
9 | 1.2227 | 0.02531 | -0.0423 | 48.309
9.5 | 1.2012 | 0.02883 | -0.0324 | 41.6649
10 | 1.1767 | 0.03417 | -0.025 | 34.4366
10.5 | 1.1687 | 0.03943 | -0.0203 | 29.6399
11 | 1.1784 | 0.04422 | -0.0166 | 26.6486
11.5 | 1.2105 | 0.04887 | -0.0136 | 24.7698
12 | 1.224 | 0.05444 | -0.011 | 22.4835
12.5 | 1.2399 | 0.06128 | -0.0091 | 20.2334
13 | 1.2236 | 0.06997 | -0.0082 | 17.4875
13.5 | 1.189 | 0.07961 | -0.0096 | 14.9353
14 | 1.1508 | 0.09113 | -0.0135 | 12.6281
14.5 | 1.109 | 0.10471 | -0.0202 | 10.5912
15 | 0.9971 | 0.13725 | -0.0436 | 7.2648
15.5 | 0.9639 | 0.15857 | -0.0552 | 6.0787
16.5 | 0.918 | 0.20433 | -0.0815 | 4.4927
17 | 0.9361 | 0.21243 | -0.0841 | 4.4066
17.5 | 0.9427 | 0.22085 | -0.0894 | 4.2685

## 15. Re 100k Mach 0.50 (1)
BIGFOIL.COM POLAR EXPORT
k3311sm
K3311 (smoothed) |  |  |  | Cl Max: | 1.267 | at alpha= | 7 | deg
JavaFoil+Calcfoil stall+Eppler ext transition |  |  |  | L/D Max: | 56.566 | at alpha= | 4.5 | deg
Re: | 100000 |  |  | Cd Min: | 0.0122 | at alpha= | -1 | deg
Mach: | 0.5 |  |  | Cl=0 at alpha= | -3.3981 | deg
|  |  |  | @ Cl=0.1, Cd= | 0.03508
|  |  |  | @ Cl=0.4, Cd= | 0.012233
|  |  |  | @ Cl=0.6, Cd= | 0.01465
alpha (deg) | Cl | Cd | Cm | Cl/Cd
-20 | -0.899 | 0.34959 | -0.039 | -2.572
-19.5 | -0.87 | 0.32747 | -0.037 | -2.657
-19 | -0.844 | 0.32287 | -0.037 | -2.613
-18.5 | -0.818 | 0.31132 | -0.037 | -2.626
-18 | -0.791 | 0.31082 | -0.037 | -2.545
-17.5 | -0.765 | 0.30309 | -0.037 | -2.524
-17 | -0.739 | 0.27957 | -0.037 | -2.642
-16.5 | -0.712 | 0.27843 | -0.037 | -2.557
-16 | -0.684 | 0.26525 | -0.036 | -2.579
-15.5 | -0.657 | 0.25587 | -0.035 | -2.567
-15 | -0.63 | 0.2529 | -0.035 | -2.491
-14.5 | -0.603 | 0.25085 | -0.035 | -2.406
-14 | -0.577 | 0.24699 | -0.036 | -2.335
-13.5 | -0.55 | 0.24167 | -0.036 | -2.276
-13 | -0.523 | 0.23797 | -0.036 | -2.198
-12.5 | -0.496 | 0.23569 | -0.036 | -2.105
-12 | -0.468 | 0.21517 | -0.033 | -2.175
-11.5 | -0.441 | 0.20652 | -0.033 | -2.136
-11 | -0.414 | 0.18769 | -0.033 | -2.206
-10.5 | -0.387 | 0.18607 | -0.033 | -2.08
-10 | -0.36 | 0.18277 | -0.034 | -1.97
-9.5 | -0.333 | 0.17815 | -0.034 | -1.869
-9 | -0.305 | 0.16584 | -0.03 | -1.84
-8.5 | -0.278 | 0.16041 | -0.03 | -1.733
-8 | -0.251 | 0.15795 | -0.03 | -1.588
-7.5 | -0.224 | 0.14254 | -0.03 | -1.57
-7 | -0.197 | 0.14044 | -0.03 | -1.399
-6.5 | -0.169 | 0.12181 | -0.026 | -1.388
-6 | -0.142 | 0.11305 | -0.027 | -1.255
-5.5 | -0.191 | 0.06032 | -0.029 | -3.165
-5 | -0.159 | 0.05082 | -0.031 | -3.127
-4.5 | -0.114 | 0.04573 | -0.032 | -2.5
-4 | -0.064 | 0.04214 | -0.033 | -1.518
-3.5 | -0.011 | 0.0392 | -0.034 | -0.282
-3 | 0.043 | 0.03721 | -0.035 | 1.158
-2.5 | 0.098 | 0.03554 | -0.039 | 2.764
-2 | 0.191 | 0.01417 | -0.084 | 13.474
-1.5 | 0.26 | 0.0134 | -0.085 | 19.407
-1 | 0.329 | 0.0122 | -0.085 | 26.981
-0.5 | 0.398 | 0.01223 | -0.086 | 32.534
0 | 0.465 | 0.01234 | -0.086 | 37.659
0.5 | 0.533 | 0.01437 | -0.087 | 37.055
1 | 0.6 | 0.01465 | -0.087 | 40.962
1.5 | 0.667 | 0.01426 | -0.088 | 46.772
2 | 0.734 | 0.01475 | -0.088 | 49.736
2.5 | 0.8 | 0.01551 | -0.089 | 51.565
3 | 0.865 | 0.01611 | -0.089 | 53.699
3.5 | 0.929 | 0.01687 | -0.089 | 55.109
4 | 0.993 | 0.01768 | -0.089 | 56.14
4.5 | 1.055 | 0.01865 | -0.09 | 56.566
5 | 1.113 | 0.01986 | -0.09 | 56.028
5.5 | 1.168 | 0.02135 | -0.09 | 54.694
6 | 1.215 | 0.02325 | -0.09 | 52.23
6.5 | 1.247 | 0.0289 | -0.09 | 43.14
7 | 1.267 | 0.03147 | -0.09 | 40.268
7.5 | 1.068 | 0.05795 | -0.038 | 18.431
8 | 1.036 | 0.06709 | -0.031 | 15.447
8.5 | 0.87 | 0.09046 | -0.029 | 9.615
9 | 0.67 | 0.14606 | -0.029 | 4.585
9.5 | 0.696 | 0.15026 | -0.03 | 4.633
10 | 0.723 | 0.1693 | -0.037 | 4.273
10.5 | 0.75 | 0.17224 | -0.037 | 4.353
11 | 0.776 | 0.19058 | -0.037 | 4.071
11.5 | 0.804 | 0.21831 | -0.043 | 3.682
12 | 0.83 | 0.21926 | -0.043 | 3.785

## 16. Re 100k Mach 0.50 (2)
BIGFOIL.COM POLAR EXPORT
k3311sm
K3311 (smoothed) |  |  |  | Cl Max: | 1.2299 | at alpha= | 8 | deg
XFOIL ncrit=9 |  |  |  | L/D Max: | 42.4289 | at alpha= | 7 | deg
Re: | 100000 |  |  | Cd Min: | 0.26134 | at alpha= | -20 | deg
Mach: | 0.5 |  |  | Cl=0 at alpha= | -2.635 | deg
|  |  |  | @ Cl=0.1, Cd= | 0.021722
|  |  |  | @ Cl=0.4, Cd= | 0.017958
|  |  |  | @ Cl=0.6, Cd= | 0.019843
alpha (deg) | Cl | Cd | Cm | Cl/Cd
-20 | -0.6556 | 0.26134 | 0.0258 | -2.5086
-19.5 | -0.6341 | 0.25405 | 0.0213 | -2.496
-19 | -0.613 | 0.24715 | 0.0167 | -2.4803
-18.5 | -0.5962 | 0.24369 | 0.0107 | -2.4466
-18 | -0.5848 | 0.24267 | 0.0046 | -2.4099
-17.5 | -0.552 | 0.22557 | 0.0035 | -2.4471
-17 | -0.5293 | 0.21726 | 0.0005 | -2.4363
-16.5 | -0.5085 | 0.21008 | -0.0031 | -2.4205
-16 | -0.4897 | 0.20373 | -0.0073 | -2.4037
-15.5 | -0.4831 | 0.20276 | -0.0135 | -2.3826
-15 | -0.4531 | 0.18929 | -0.0145 | -2.3937
-14.5 | -0.4319 | 0.1816 | -0.0168 | -2.3783
-14 | -0.4145 | 0.17492 | -0.02 | -2.3697
-13.5 | -0.4113 | 0.17247 | -0.0255 | -2.3848
-13 | -0.3913 | 0.16299 | -0.0276 | -2.4008
-12.5 | -0.3662 | 0.15398 | -0.0281 | -2.3782
-12 | -0.3536 | 0.14786 | -0.0307 | -2.3915
-11.5 | -0.3709 | 0.14742 | -0.0372 | -2.5159
-11 | -0.3272 | 0.1342 | -0.0342 | -2.4382
-10.5 | -0.3354 | 0.13105 | -0.0386 | -2.5593
-10 | -0.3117 | 0.12166 | -0.0378 | -2.5621
-9.5 | -0.3059 | 0.11608 | -0.039 | -2.6353
-9 | -0.3036 | 0.10978 | -0.0401 | -2.7655
-8.5 | -0.2993 | 0.10435 | -0.0401 | -2.8682
-8 | -0.296 | 0.09818 | -0.039 | -3.0149
-7.5 | -0.3298 | 0.09604 | -0.039 | -3.434
-7 | -0.3274 | 0.09057 | -0.0332 | -3.6149
-6.5 | -0.3495 | 0.08719 | -0.0265 | -4.0085
-6 | -0.4058 | 0.0868 | -0.0193 | -4.6751
-5.5 | -0.3598 | 0.07749 | -0.0303 | -4.6432
-5 | -0.3161 | 0.06867 | -0.0424 | -4.6032
-4.5 | -0.2734 | 0.04867 | -0.0741 | -5.6174
-4 | -0.2112 | 0.03895 | -0.0826 | -5.4223
-3.5 | -0.1362 | 0.03224 | -0.087 | -4.2246
-3 | -0.0527 | 0.02733 | -0.0901 | -1.9283
-2.5 | 0.0195 | 0.02445 | -0.0899 | 0.79755
-2 | 0.0925 | 0.02213 | -0.0899 | 4.1798
-1.5 | 0.1478 | 0.01912 | -0.0871 | 7.7301
-1 | 0.207 | 0.01841 | -0.0807 | 11.2439
-0.5 | 0.394 | 0.01786 | -0.102 | 22.0605
0 | 0.4266 | 0.01839 | -0.0974 | 23.1974
0.5 | 0.4888 | 0.01864 | -0.0964 | 26.2232
1 | 0.5371 | 0.01941 | -0.0934 | 27.6713
1.5 | 0.5992 | 0.01983 | -0.0921 | 30.2168
2 | 0.6513 | 0.02066 | -0.0895 | 31.5247
2.5 | 0.7114 | 0.02125 | -0.0878 | 33.4776
3 | 0.7642 | 0.02214 | -0.0851 | 34.5167
3.5 | 0.8262 | 0.02269 | -0.0832 | 36.4125
4 | 0.8755 | 0.02374 | -0.0798 | 36.8787
4.5 | 0.9329 | 0.02446 | -0.0769 | 38.1398
5 | 0.9975 | 0.02486 | -0.0745 | 40.1247
5.5 | 1.0539 | 0.02554 | -0.0709 | 41.2647
6 | 1.0979 | 0.02663 | -0.0657 | 41.2279
6.5 | 1.1422 | 0.0276 | -0.0602 | 41.3841
7 | 1.1931 | 0.02812 | -0.0547 | 42.4289
7.5 | 1.2233 | 0.02885 | -0.0465 | 42.4021
8 | 1.2299 | 0.02966 | -0.0356 | 41.4666
8.5 | 1.2139 | 0.03274 | -0.0263 | 37.077
9 | 1.1897 | 0.03806 | -0.0203 | 31.2585
9.5 | 1.1639 | 0.0451 | -0.017 | 25.8071
10 | 1.1463 | 0.05274 | -0.0151 | 21.7349
10.5 | 1.138 | 0.06025 | -0.0137 | 18.888
11 | 1.124 | 0.06924 | -0.0142 | 16.2334
11.5 | 1.1011 | 0.0801 | -0.0171 | 13.7466
12 | 1.0614 | 0.09437 | -0.0242 | 11.2472
12.5 | 1.0153 | 0.11148 | -0.0345 | 9.1075
13 | 0.9736 | 0.13043 | -0.0463 | 7.4645

## 17. Re 250k Mach 0.00 (1)
BIGFOIL.COM POLAR EXPORT
k3311sm
K3311 (smoothed) |  |  |  | Cl Max: | 1.354 | at alpha= | 10 | deg
JavaFoil+Calcfoil stall+Eppler ext transition |  |  |  | L/D Max: | 99.618 | at alpha= | 5.5 | deg
Re: | 250000 |  |  | Cd Min: | 0.00922 | at alpha= | 1 | deg
Mach: | 0 |  |  | Cl=0 at alpha= | -3.3983 | deg
|  |  |  | @ Cl=0.1, Cd= | 0.011199
|  |  |  | @ Cl=0.4, Cd= | 0.0096939
|  |  |  | @ Cl=0.6, Cd= | 0.0095524
alpha (deg) | Cl | Cd | Cm | Cl/Cd
-17 | -0.392 | 0.19947 | -0.023 | -1.965
-16.5 | -0.405 | 0.18867 | -0.022 | -2.149
-16 | -0.419 | 0.17396 | -0.022 | -2.406
-15.5 | -0.431 | 0.17562 | -0.022 | -2.455
-15 | -0.443 | 0.15626 | -0.023 | -2.836
-14.5 | -0.454 | 0.15336 | -0.022 | -2.962
-14 | -0.464 | 0.14046 | -0.022 | -3.303
-13.5 | -0.472 | 0.13126 | -0.022 | -3.597
-13 | -0.479 | 0.12041 | -0.022 | -3.974
-12.5 | -0.483 | 0.11208 | -0.022 | -4.306
-12 | -0.484 | 0.10601 | -0.022 | -4.568
-11.5 | -0.483 | 0.09801 | -0.022 | -4.927
-11 | -0.478 | 0.09067 | -0.022 | -5.276
-10.5 | -0.47 | 0.08399 | -0.023 | -5.601
-10 | -0.459 | 0.0767 | -0.024 | -5.982
-9.5 | -0.443 | 0.07176 | -0.025 | -6.178
-9 | -0.424 | 0.0662 | -0.025 | -6.405
-8.5 | -0.401 | 0.06262 | -0.026 | -6.4
-8 | -0.374 | 0.05836 | -0.026 | -6.404
-7.5 | -0.343 | 0.05379 | -0.027 | -6.38
-7 | -0.309 | 0.05062 | -0.027 | -6.11
-6.5 | -0.272 | 0.0473 | -0.027 | -5.759
-6 | -0.233 | 0.04465 | -0.028 | -5.217
-5.5 | -0.191 | 0.04191 | -0.029 | -4.565
-5 | -0.148 | 0.03986 | -0.029 | -3.708
-4.5 | -0.103 | 0.03793 | -0.03 | -2.71
-4 | -0.057 | 0.03604 | -0.032 | -1.573
-3.5 | -0.012 | 0.01138 | -0.072 | -1.063
-3 | 0.047 | 0.01128 | -0.072 | 4.153
-2.5 | 0.106 | 0.01119 | -0.073 | 9.491
-2 | 0.166 | 0.01114 | -0.073 | 14.886
-1.5 | 0.226 | 0.01104 | -0.074 | 20.434
-1 | 0.285 | 0.00952 | -0.074 | 29.959
-0.5 | 0.345 | 0.00961 | -0.075 | 35.873
0 | 0.404 | 0.0097 | -0.075 | 41.689
0.5 | 0.464 | 0.00973 | -0.076 | 47.647
1 | 0.523 | 0.00922 | -0.076 | 56.667
1.5 | 0.582 | 0.00947 | -0.076 | 61.449
2 | 0.641 | 0.00974 | -0.077 | 65.78
2.5 | 0.7 | 0.01003 | -0.077 | 69.8
3 | 0.759 | 0.01036 | -0.078 | 73.198
3.5 | 0.817 | 0.01075 | -0.078 | 75.972
4 | 0.875 | 0.01004 | -0.079 | 87.105
4.5 | 0.932 | 0.01044 | -0.079 | 89.305
5 | 0.988 | 0.01001 | -0.079 | 98.712
5.5 | 1.042 | 0.01046 | -0.08 | 99.618
6 | 1.095 | 0.01108 | -0.08 | 98.763
6.5 | 1.144 | 0.01395 | -0.081 | 82.005
7 | 1.19 | 0.01504 | -0.081 | 79.137
7.5 | 1.225 | 0.01968 | -0.081 | 62.267
8 | 1.262 | 0.02091 | -0.081 | 60.337
8.5 | 1.294 | 0.02217 | -0.081 | 58.377
9 | 1.322 | 0.0235 | -0.081 | 56.261
9.5 | 1.344 | 0.02505 | -0.081 | 53.634
10 | 1.354 | 0.02668 | -0.081 | 50.742
10.5 | 1.135 | 0.07077 | -0.035 | 16.042
11 | 1.137 | 0.07623 | -0.033 | 14.919
11.5 | 1.134 | 0.08162 | -0.031 | 13.892
12 | 1.125 | 0.08791 | -0.03 | 12.8
12.5 | 1.111 | 0.09328 | -0.029 | 11.911
13 | 1.092 | 0.10189 | -0.03 | 10.721
13.5 | 1.069 | 0.10917 | -0.028 | 9.79
14 | 1.042 | 0.11459 | -0.029 | 9.09
14.5 | 1.011 | 0.12369 | -0.029 | 8.174
15 | 0.978 | 0.13526 | -0.028 | 7.229

## 18. Re 250k Mach 0.00 (2)
BIGFOIL.COM POLAR EXPORT
k3311sm
K3311 (smoothed) |  |  |  | Cl Max: | 1.2894 | at alpha= | 14.5 | deg
XFOIL ncrit=9 |  |  |  | L/D Max: | 85.052 | at alpha= | 6.5 | deg
Re: | 250000 |  |  | Cd Min: | 0.23548 | at alpha= | 19.5 | deg
Mach: | 0 |  |  | Cl=0 at alpha= | -3.6232 | deg
|  |  |  | @ Cl=0.1, Cd= | 0.011705
|  |  |  | @ Cl=0.4, Cd= | 0.0085254
|  |  |  | @ Cl=0.6, Cd= | 0.0092914
alpha (deg) | Cl | Cd | Cm | Cl/Cd
-20 | -0.5916 | 0.2351 | 0.0178 | -2.5164
-19.5 | -0.5774 | 0.22989 | 0.013 | -2.5116
-19 | -0.566 | 0.22489 | 0.0082 | -2.5168
-18.5 | -0.5447 | 0.21615 | 0.0074 | -2.52
-18 | -0.5286 | 0.21023 | 0.0046 | -2.5144
-17.5 | -0.5129 | 0.20413 | 0.0015 | -2.5126
-17 | -0.4977 | 0.19781 | -0.0017 | -2.5161
-16.5 | -0.487 | 0.19235 | -0.0066 | -2.5318
-16 | -0.4831 | 0.18765 | -0.0117 | -2.5745
-15.5 | -0.4585 | 0.17803 | -0.0115 | -2.5754
-15 | -0.443 | 0.17172 | -0.0131 | -2.5798
-14.5 | -0.4298 | 0.16543 | -0.0155 | -2.5981
-14 | -0.4181 | 0.15891 | -0.0181 | -2.631
-13.5 | -0.4144 | 0.15289 | -0.0229 | -2.7104
-13 | -0.4121 | 0.14647 | -0.0275 | -2.8135
-12.5 | -0.3959 | 0.13786 | -0.027 | -2.8718
-12 | -0.3815 | 0.13169 | -0.0276 | -2.897
-11.5 | -0.3718 | 0.12556 | -0.0293 | -2.9611
-11 | -0.3705 | 0.11882 | -0.0334 | -3.1182
-10.5 | -0.3738 | 0.11176 | -0.039 | -3.3447
-10 | -0.376 | 0.10292 | -0.0419 | -3.6533
-9.5 | -0.3608 | 0.09736 | -0.0389 | -3.7058
-9 | -0.3563 | 0.0916 | -0.0394 | -3.8897
-8.5 | -0.3601 | 0.08544 | -0.0404 | -4.2147
-8 | -0.3782 | 0.07943 | -0.0406 | -4.7614
-7.5 | -0.4238 | 0.07576 | -0.0355 | -5.594
-7 | -0.3995 | 0.05573 | -0.0653 | -7.1685
-6.5 | -0.3498 | 0.04812 | -0.0708 | -7.2693
-6 | -0.2954 | 0.03885 | -0.0792 | -7.6036
-5 | -0.1724 | 0.02089 | -0.0841 | -8.2528
-4.5 | -0.105 | 0.01794 | -0.0862 | -5.8528
-4 | -0.0425 | 0.01573 | -0.0868 | -2.7018
-3.5 | 0.0139 | 0.01374 | -0.0866 | 1.0116
-3 | 0.066 | 0.01244 | -0.0855 | 5.3055
-2.5 | 0.1164 | 0.01135 | -0.084 | 10.2555
-2 | 0.1546 | 0.00939 | -0.0811 | 16.4643
-1.5 | 0.202 | 0.00903 | -0.0787 | 22.3699
-1 | 0.2482 | 0.00869 | -0.0756 | 28.5616
-0.5 | 0.3415 | 0.00847 | -0.0824 | 40.3188
0 | 0.4366 | 0.00856 | -0.0909 | 51.0047
0.5 | 0.4815 | 0.00872 | -0.0889 | 55.2179
1 | 0.5294 | 0.00893 | -0.0873 | 59.2833
1.5 | 0.5783 | 0.00918 | -0.0858 | 62.9956
2 | 0.627 | 0.00943 | -0.0844 | 66.4899
2.5 | 0.6765 | 0.0097 | -0.083 | 69.7423
3 | 0.7264 | 0.01 | -0.0817 | 72.64
3.5 | 0.7755 | 0.01028 | -0.0804 | 75.4377
4 | 0.8251 | 0.0106 | -0.0791 | 77.8396
4.5 | 0.8742 | 0.01092 | -0.0777 | 80.0549
5 | 0.9227 | 0.01127 | -0.0762 | 81.8722
5.5 | 0.9704 | 0.01163 | -0.0746 | 83.4394
6 | 1.0171 | 0.01204 | -0.0729 | 84.4767
6.5 | 1.0623 | 0.01249 | -0.0709 | 85.052
7 | 1.1032 | 0.01301 | -0.0682 | 84.7963
7.5 | 1.1413 | 0.01375 | -0.0651 | 83.0036
8 | 1.1758 | 0.01475 | -0.0616 | 79.7153
8.5 | 1.204 | 0.01614 | -0.0574 | 74.5973
9 | 1.2221 | 0.01808 | -0.0518 | 67.594
9.5 | 1.2178 | 0.02104 | -0.0431 | 57.8802
10 | 1.2187 | 0.02398 | -0.036 | 50.8215
10.5 | 1.2214 | 0.02712 | -0.0303 | 45.0369
11 | 1.2212 | 0.0309 | -0.0256 | 39.521
11.5 | 1.2277 | 0.03464 | -0.0223 | 35.4417
12 | 1.2344 | 0.03867 | -0.0196 | 31.9214
12.5 | 1.2412 | 0.0434 | -0.0166 | 28.5991
13 | 1.256 | 0.04731 | -0.0147 | 26.5483
13.5 | 1.266 | 0.05169 | -0.0134 | 24.4922
14 | 1.2779 | 0.05644 | -0.012 | 22.6417
14.5 | 1.2894 | 0.06321 | -0.0102 | 20.3987
15 | 1.2763 | 0.07105 | -0.0103 | 17.9634
15.5 | 1.2547 | 0.08022 | -0.012 | 15.6407
16 | 1.2265 | 0.09102 | -0.0156 | 13.4751
16.5 | 1.1923 | 0.10374 | -0.0213 | 11.4932
17 | 1.1567 | 0.11821 | -0.0289 | 9.7851
17.5 | 1.1246 | 0.13323 | -0.0381 | 8.441
18 | 0.9855 | 0.18854 | -0.0722 | 5.227
18.5 | 0.9721 | 0.21369 | -0.0809 | 4.5491
19 | 0.9639 | 0.22845 | -0.0916 | 4.2193
19.5 | 0.976 | 0.23548 | -0.0959 | 4.1447

## 19. Re 250k Mach 0.10 (1)
BIGFOIL.COM POLAR EXPORT
k3311sm
K3311 (smoothed) |  |  |  | Cl Max: | 1.351 | at alpha= | 10 | deg
JavaFoil+Calcfoil stall+Eppler ext transition |  |  |  | L/D Max: | 99.583 | at alpha= | 5.5 | deg
Re: | 250000 |  |  | Cd Min: | 0.00924 | at alpha= | 1 | deg
Mach: | 0.1 |  |  | Cl=0 at alpha= | -3.4123 | deg
|  |  |  | @ Cl=0.1, Cd= | 0.011255
|  |  |  | @ Cl=0.4, Cd= | 0.009701
|  |  |  | @ Cl=0.6, Cd= | 0.0095612
alpha (deg) | Cl | Cd | Cm | Cl/Cd
-16.5 | -0.364 | 0.18848 | -0.023 | -1.93
-16 | -0.379 | 0.17512 | -0.023 | -2.165
-15.5 | -0.394 | 0.16637 | -0.023 | -2.37
-15 | -0.409 | 0.17678 | -0.022 | -2.314
-14.5 | -0.423 | 0.15016 | -0.023 | -2.816
-14 | -0.435 | 0.14922 | -0.022 | -2.919
-13.5 | -0.447 | 0.13916 | -0.022 | -3.21
-13 | -0.456 | 0.12557 | -0.022 | -3.632
-12.5 | -0.463 | 0.11676 | -0.022 | -3.966
-12 | -0.468 | 0.10701 | -0.022 | -4.369
-11.5 | -0.469 | 0.10099 | -0.022 | -4.644
-11 | -0.467 | 0.09155 | -0.023 | -5.103
-10.5 | -0.462 | 0.08604 | -0.023 | -5.364
-10 | -0.452 | 0.07902 | -0.024 | -5.721
-9.5 | -0.438 | 0.07377 | -0.025 | -5.944
-9 | -0.421 | 0.06765 | -0.025 | -6.219
-8.5 | -0.399 | 0.06401 | -0.026 | -6.228
-8 | -0.373 | 0.0583 | -0.026 | -6.392
-7.5 | -0.343 | 0.05447 | -0.027 | -6.295
-7 | -0.309 | 0.05083 | -0.027 | -6.089
-6.5 | -0.273 | 0.04735 | -0.027 | -5.763
-6 | -0.234 | 0.04497 | -0.028 | -5.194
-5.5 | -0.192 | 0.04217 | -0.029 | -4.553
-5 | -0.148 | 0.03987 | -0.029 | -3.722
-4.5 | -0.103 | 0.03787 | -0.03 | -2.727
-4 | -0.057 | 0.03614 | -0.032 | -1.576
-3.5 | -0.01 | 0.03394 | -0.037 | -0.289
-3 | 0.047 | 0.01137 | -0.073 | 4.141
-2.5 | 0.107 | 0.01124 | -0.073 | 9.493
-2 | 0.167 | 0.01115 | -0.074 | 14.942
-1.5 | 0.227 | 0.01105 | -0.074 | 20.518
-1 | 0.287 | 0.00954 | -0.075 | 30.076
-0.5 | 0.346 | 0.00962 | -0.075 | 36.029
0 | 0.406 | 0.00971 | -0.075 | 41.836
0.5 | 0.466 | 0.00976 | -0.076 | 47.735
1 | 0.525 | 0.00924 | -0.076 | 56.835
1.5 | 0.585 | 0.00949 | -0.077 | 61.625
2 | 0.644 | 0.00977 | -0.077 | 65.95
2.5 | 0.703 | 0.01011 | -0.078 | 69.578
3 | 0.762 | 0.01044 | -0.078 | 73.036
3.5 | 0.821 | 0.01083 | -0.079 | 75.844
4 | 0.879 | 0.0101 | -0.079 | 87.075
4.5 | 0.937 | 0.01049 | -0.079 | 89.239
5 | 0.992 | 0.01006 | -0.08 | 98.683
5.5 | 1.047 | 0.01052 | -0.08 | 99.583
6 | 1.1 | 0.01117 | -0.081 | 98.417
6.5 | 1.149 | 0.01407 | -0.081 | 81.62
7 | 1.195 | 0.01519 | -0.081 | 78.649
7.5 | 1.229 | 0.01991 | -0.081 | 61.725
8 | 1.265 | 0.02113 | -0.081 | 59.893
8.5 | 1.297 | 0.02243 | -0.081 | 57.841
9 | 1.324 | 0.02381 | -0.081 | 55.606
9.5 | 1.344 | 0.0254 | -0.081 | 52.912
10 | 1.351 | 0.02699 | -0.081 | 50.065
10.5 | 1.133 | 0.0714 | -0.034 | 15.865
11 | 1.132 | 0.07621 | -0.03 | 14.853
11.5 | 1.126 | 0.08226 | -0.03 | 13.691
12 | 1.114 | 0.08773 | -0.03 | 12.701
12.5 | 1.096 | 0.09516 | -0.029 | 11.521
13 | 1.073 | 0.1023 | -0.029 | 10.493
13.5 | 1.046 | 0.10926 | -0.029 | 9.569
14 | 1.014 | 0.11848 | -0.029 | 8.555
14.5 | 0.978 | 0.12851 | -0.029 | 7.611
15 | 0.94 | 0.13805 | -0.029 | 6.81

## 20. Re 250k Mach 0.10 (2)
BIGFOIL.COM POLAR EXPORT
k3311sm
K3311 (smoothed) |  |  |  | Cl Max: | 1.2767 | at alpha= | 14.5 | deg
XFOIL ncrit=9 |  |  |  | L/D Max: | 84.9165 | at alpha= | 6.5 | deg
Re: | 250000 |  |  | Cd Min: | 0.23681 | at alpha= | 19.5 | deg
Mach: | 0.1 |  |  | Cl=0 at alpha= | -3.6301 | deg
|  |  |  | @ Cl=0.1, Cd= | 0.011799
|  |  |  | @ Cl=0.4, Cd= | 0.0085546
|  |  |  | @ Cl=0.6, Cd= | 0.0093176
alpha (deg) | Cl | Cd | Cm | Cl/Cd
-20 | -0.5931 | 0.23578 | 0.018 | -2.5155
-19.5 | -0.579 | 0.23064 | 0.013 | -2.5104
-19 | -0.5653 | 0.22456 | 0.0089 | -2.5174
-18.5 | -0.5456 | 0.21673 | 0.0076 | -2.5174
-18 | -0.5294 | 0.21078 | 0.0047 | -2.5116
-17.5 | -0.5136 | 0.20464 | 0.0016 | -2.5098
-17 | -0.4981 | 0.19829 | -0.0017 | -2.512
-16.5 | -0.4878 | 0.19297 | -0.0068 | -2.5279
-15.5 | -0.4579 | 0.17847 | -0.0113 | -2.5657
-15 | -0.4426 | 0.17217 | -0.0131 | -2.5707
-14.5 | -0.4292 | 0.16584 | -0.0155 | -2.588
-14 | -0.4174 | 0.15929 | -0.0183 | -2.6204
-13.5 | -0.4146 | 0.15345 | -0.0232 | -2.7019
-13 | -0.4114 | 0.14697 | -0.0277 | -2.7992
-12.5 | -0.3931 | 0.13832 | -0.0268 | -2.842
-12 | -0.3796 | 0.13216 | -0.0276 | -2.8723
-11.5 | -0.3702 | 0.12596 | -0.0294 | -2.939
-11 | -0.3702 | 0.11927 | -0.0341 | -3.1039
-10.5 | -0.3722 | 0.11228 | -0.0392 | -3.3149
-10 | -0.3712 | 0.1034 | -0.0407 | -3.5899
-9.5 | -0.3568 | 0.09806 | -0.0386 | -3.6386
-9 | -0.3527 | 0.0922 | -0.0392 | -3.8254
-8.5 | -0.3564 | 0.08597 | -0.0404 | -4.1456
-8 | -0.3744 | 0.07982 | -0.041 | -4.6906
-7.5 | -0.4202 | 0.0762 | -0.0359 | -5.5144
-7 | -0.3986 | 0.05619 | -0.0653 | -7.0938
-6.5 | -0.3477 | 0.04914 | -0.0707 | -7.0757
-6 | -0.2939 | 0.03941 | -0.0799 | -7.4575
-5 | -0.1721 | 0.02111 | -0.0849 | -8.1525
-4.5 | -0.1054 | 0.01815 | -0.0868 | -5.8072
-4 | -0.0418 | 0.0161 | -0.0874 | -2.5963
-3.5 | 0.0147 | 0.01381 | -0.0872 | 1.0644
-3 | 0.0659 | 0.0125 | -0.0858 | 5.272
-2.5 | 0.1175 | 0.01144 | -0.0846 | 10.271
-2 | 0.1554 | 0.00944 | -0.0815 | 16.4619
-1.5 | 0.2034 | 0.00907 | -0.0791 | 22.4256
-1 | 0.2494 | 0.00874 | -0.076 | 28.5355
-0.5 | 0.3402 | 0.0085 | -0.0821 | 40.0235
0 | 0.4387 | 0.00859 | -0.0912 | 51.071
0.5 | 0.4837 | 0.00875 | -0.0892 | 55.28
1 | 0.5322 | 0.00898 | -0.0876 | 59.265
1.5 | 0.5808 | 0.00922 | -0.0861 | 62.9935
2 | 0.63 | 0.00947 | -0.0846 | 66.5259
2.5 | 0.68 | 0.00975 | -0.0833 | 69.7436
3 | 0.7297 | 0.01004 | -0.0819 | 72.6793
3.5 | 0.7794 | 0.01033 | -0.0805 | 75.4501
4 | 0.8296 | 0.01067 | -0.0793 | 77.7507
4.5 | 0.8785 | 0.01098 | -0.0778 | 80.0091
5 | 0.9277 | 0.01135 | -0.0764 | 81.7357
5.5 | 0.9753 | 0.0117 | -0.0747 | 83.359
6 | 1.0222 | 0.01211 | -0.0728 | 84.4096
6.5 | 1.0674 | 0.01257 | -0.0708 | 84.9165
7 | 1.1082 | 0.01312 | -0.0679 | 84.4665
7.5 | 1.146 | 0.01389 | -0.0647 | 82.5054
8 | 1.1796 | 0.01494 | -0.0609 | 78.9558
8.5 | 1.2071 | 0.01637 | -0.0565 | 73.7385
9 | 1.222 | 0.01842 | -0.0503 | 66.3409
9.5 | 1.2156 | 0.02152 | -0.0414 | 56.487
10 | 1.2171 | 0.0245 | -0.0345 | 49.6776
10.5 | 1.2193 | 0.02778 | -0.029 | 43.8913
11 | 1.2173 | 0.03185 | -0.0244 | 38.2198
11.5 | 1.2247 | 0.03565 | -0.0213 | 34.3534
12 | 1.231 | 0.03985 | -0.0188 | 30.8908
12.5 | 1.2387 | 0.04459 | -0.0158 | 27.7798
13 | 1.2528 | 0.0487 | -0.014 | 25.7248
13.5 | 1.2617 | 0.05334 | -0.0128 | 23.6539
14 | 1.2712 | 0.05847 | -0.0115 | 21.7411
14.5 | 1.2767 | 0.06539 | -0.0101 | 19.5244
15 | 1.2612 | 0.07427 | -0.0106 | 16.9813
15.5 | 1.2369 | 0.08407 | -0.013 | 14.7127
16 | 1.2075 | 0.09559 | -0.0172 | 12.6321
17 | 1.1436 | 0.12243 | -0.0317 | 9.3408
17.5 | 1.1101 | 0.13862 | -0.0425 | 8.0082
18.5 | 0.9733 | 0.21532 | -0.0821 | 4.5202
19 | 0.9669 | 0.22947 | -0.0923 | 4.2136
19.5 | 0.9784 | 0.23681 | -0.097 | 4.1316

## 21. Re 250k Mach 0.25 (1)
BIGFOIL.COM POLAR EXPORT
k3311sm
K3311 (smoothed) |  |  |  | Cl Max: | 1.328 | at alpha= | 9 | deg
JavaFoil+Calcfoil stall+Eppler ext transition |  |  |  | L/D Max: | 98.623 | at alpha= | 5.5 | deg
Re: | 250000 |  |  | Cd Min: | 0.00941 | at alpha= | 1 | deg
Mach: | 0.25 |  |  | Cl=0 at alpha= | -3.4138 | deg
|  |  |  | @ Cl=0.1, Cd= | 0.011388
|  |  |  | @ Cl=0.4, Cd= | 0.0098521
|  |  |  | @ Cl=0.6, Cd= | 0.0096953
alpha (deg) | Cl | Cd | Cm | Cl/Cd
-14.5 | -0.064 | 0.17848 | -0.026 | -0.357
-14 | -0.143 | 0.17791 | -0.025 | -0.806
-13.5 | -0.2 | 0.15803 | -0.025 | -1.267
-13 | -0.245 | 0.14537 | -0.024 | -1.685
-12.5 | -0.284 | 0.1334 | -0.024 | -2.126
-12 | -0.317 | 0.15375 | -0.023 | -2.061
-11.5 | -0.345 | 0.13051 | -0.024 | -2.642
-11 | -0.367 | 0.11628 | -0.023 | -3.156
-10.5 | -0.383 | 0.10025 | -0.023 | -3.821
-10 | -0.392 | 0.09012 | -0.023 | -4.355
-9.5 | -0.395 | 0.08095 | -0.024 | -4.879
-9 | -0.39 | 0.07507 | -0.024 | -5.202
-8.5 | -0.379 | 0.06913 | -0.025 | -5.486
-8 | -0.361 | 0.06253 | -0.026 | -5.781
-7.5 | -0.338 | 0.05716 | -0.027 | -5.908
-7 | -0.308 | 0.05231 | -0.028 | -5.897
-6.5 | -0.274 | 0.04904 | -0.028 | -5.597
-6 | -0.236 | 0.04573 | -0.028 | -5.171
-5.5 | -0.195 | 0.04287 | -0.029 | -4.555
-5 | -0.151 | 0.0404 | -0.029 | -3.748
-4.5 | -0.106 | 0.03843 | -0.031 | -2.749
-4 | -0.058 | 0.03651 | -0.032 | -1.598
-3.5 | -0.01 | 0.03463 | -0.035 | -0.29
-3 | 0.048 | 0.01148 | -0.075 | 4.209
-2.5 | 0.11 | 0.01137 | -0.075 | 9.636
-2 | 0.171 | 0.01128 | -0.076 | 15.173
-1.5 | 0.233 | 0.0112 | -0.076 | 20.794
-1 | 0.295 | 0.00969 | -0.077 | 30.423
-0.5 | 0.356 | 0.00978 | -0.077 | 36.386
0 | 0.417 | 0.00988 | -0.078 | 42.229
0.5 | 0.479 | 0.01 | -0.078 | 47.839
1 | 0.54 | 0.00941 | -0.078 | 57.358
1.5 | 0.601 | 0.0097 | -0.079 | 61.965
2 | 0.662 | 0.01 | -0.079 | 66.142
2.5 | 0.722 | 0.01031 | -0.08 | 70.091
3 | 0.783 | 0.01067 | -0.08 | 73.412
3.5 | 0.843 | 0.00995 | -0.081 | 84.731
4 | 0.902 | 0.01036 | -0.081 | 87.075
4.5 | 0.961 | 0.0099 | -0.082 | 97.043
5 | 1.018 | 0.01034 | -0.082 | 98.44
5.5 | 1.074 | 0.01089 | -0.082 | 98.623
6 | 1.127 | 0.01376 | -0.083 | 81.858
6.5 | 1.175 | 0.01477 | -0.083 | 79.55
7 | 1.212 | 0.01976 | -0.083 | 61.316
7.5 | 1.25 | 0.02095 | -0.083 | 59.663
8 | 1.282 | 0.02246 | -0.083 | 57.1
8.5 | 1.309 | 0.0239 | -0.083 | 54.759
9 | 1.328 | 0.02562 | -0.083 | 51.819
9.5 | 1.116 | 0.0643 | -0.036 | 17.355
10 | 1.115 | 0.06896 | -0.032 | 16.176
10.5 | 1.106 | 0.07494 | -0.03 | 14.765
11 | 1.088 | 0.08091 | -0.03 | 13.442
11.5 | 1.058 | 0.08837 | -0.029 | 11.973
12 | 1.018 | 0.09554 | -0.028 | 10.651
12.5 | 0.967 | 0.10506 | -0.029 | 9.207
13 | 0.907 | 0.11465 | -0.028 | 7.913
13.5 | 0.839 | 0.13058 | -0.027 | 6.424
14 | 0.763 | 0.14753 | -0.027 | 5.172

## 22. Re 250k Mach 0.25 (2)
BIGFOIL.COM POLAR EXPORT
k3311sm
K3311 (smoothed) |  |  |  | Cl Max: | 1.2293 | at alpha= | 13 | deg
XFOIL ncrit=9 |  |  |  | L/D Max: | 83.6031 | at alpha= | 6.5 | deg
Re: | 250000 |  |  | Cd Min: | 0.23989 | at alpha= | -20 | deg
Mach: | 0.25 |  |  | Cl=0 at alpha= | -3.6313 | deg
|  |  |  | @ Cl=0.1, Cd= | 0.012255
|  |  |  | @ Cl=0.4, Cd= | 0.008749
|  |  |  | @ Cl=0.6, Cd= | 0.0094588
alpha (deg) | Cl | Cd | Cm | Cl/Cd
-20 | -0.6024 | 0.23989 | 0.0185 | -2.5112
-19.5 | -0.5884 | 0.23498 | 0.0133 | -2.504
-19 | -0.569 | 0.22654 | 0.0111 | -2.5117
-18.5 | -0.5513 | 0.22002 | 0.0085 | -2.5057
-18 | -0.5343 | 0.21386 | 0.0052 | -2.4984
-17.5 | -0.5176 | 0.2075 | 0.002 | -2.4945
-17 | -0.5017 | 0.20117 | -0.0021 | -2.4939
-16.5 | -0.4929 | 0.19648 | -0.0075 | -2.5087
-16 | -0.4737 | 0.18769 | -0.0091 | -2.5238
-15.5 | -0.4562 | 0.18096 | -0.0109 | -2.521
-15 | -0.441 | 0.17457 | -0.0132 | -2.5262
-14.5 | -0.4269 | 0.16805 | -0.0159 | -2.5403
-14 | -0.4157 | 0.16161 | -0.0195 | -2.5722
-13.5 | -0.415 | 0.15638 | -0.0248 | -2.6538
-13 | -0.4074 | 0.149 | -0.0282 | -2.7342
-12.5 | -0.3824 | 0.14075 | -0.0263 | -2.7169
-12 | -0.3705 | 0.13449 | -0.0278 | -2.7549
-11.5 | -0.3637 | 0.1281 | -0.0308 | -2.8392
-11 | -0.3662 | 0.12186 | -0.0365 | -3.0051
-10.5 | -0.3639 | 0.11493 | -0.0402 | -3.1663
-10 | -0.3494 | 0.10691 | -0.0376 | -3.2682
-9.5 | -0.3395 | 0.10111 | -0.0377 | -3.3577
-9 | -0.3366 | 0.0949 | -0.0391 | -3.5469
-8.5 | -0.3425 | 0.08829 | -0.0417 | -3.8793
-8 | -0.3693 | 0.08201 | -0.0453 | -4.5031
-7.5 | -0.4164 | 0.07828 | -0.0414 | -5.3194
-7 | -0.3827 | 0.06337 | -0.0586 | -6.0391
-6.5 | -0.3335 | 0.0551 | -0.0685 | -6.0526
-6 | -0.2838 | 0.04269 | -0.0829 | -6.6479
-5.5 | -0.225 | 0.03558 | -0.0894 | -6.3238
-5 | -0.1677 | 0.02254 | -0.0899 | -7.4401
-4.5 | -0.1024 | 0.01922 | -0.0913 | -5.3278
-4 | -0.0407 | 0.0165 | -0.091 | -2.4667
-3.5 | 0.0145 | 0.01432 | -0.0899 | 1.0126
-3 | 0.0685 | 0.01287 | -0.0885 | 5.3225
-2.5 | 0.1202 | 0.01186 | -0.0868 | 10.1349
-2 | 0.1612 | 0.00974 | -0.0841 | 16.5503
-1.5 | 0.2091 | 0.00931 | -0.0813 | 22.4597
-1 | 0.2576 | 0.00901 | -0.0784 | 28.5905
-0.5 | 0.3314 | 0.0087 | -0.0803 | 38.092
0 | 0.4435 | 0.00878 | -0.0916 | 50.5125
0.5 | 0.4965 | 0.00895 | -0.091 | 55.4749
1 | 0.5457 | 0.00917 | -0.0892 | 59.5093
1.5 | 0.5965 | 0.00944 | -0.0877 | 63.1886
2 | 0.6467 | 0.00971 | -0.0861 | 66.6014
2.5 | 0.6979 | 0.00999 | -0.0846 | 69.8599
3 | 0.7498 | 0.01031 | -0.0832 | 72.7255
3.5 | 0.8006 | 0.01061 | -0.0816 | 75.4571
4 | 0.8521 | 0.01096 | -0.0801 | 77.7464
4.5 | 0.9027 | 0.01131 | -0.0784 | 79.8143
5 | 0.9532 | 0.01171 | -0.0767 | 81.4005
5.5 | 1.0019 | 0.0121 | -0.0746 | 82.8017
6 | 1.0497 | 0.01256 | -0.0724 | 83.5748
6.5 | 1.0952 | 0.0131 | -0.0697 | 83.6031
7 | 1.1349 | 0.01372 | -0.066 | 82.7187
7.5 | 1.1705 | 0.01466 | -0.0618 | 79.8431
8 | 1.2002 | 0.01594 | -0.057 | 75.2949
8.5 | 1.2181 | 0.01773 | -0.0505 | 68.7028
9 | 1.2151 | 0.02052 | -0.0417 | 59.2154
9.5 | 1.2083 | 0.02405 | -0.0337 | 50.2412
10 | 1.2063 | 0.02778 | -0.0278 | 43.4233
10.5 | 1.2076 | 0.03185 | -0.0234 | 37.9152
11 | 1.2011 | 0.03707 | -0.0199 | 32.4009
11.5 | 1.2093 | 0.04146 | -0.0175 | 29.1679
12 | 1.2152 | 0.04631 | -0.0153 | 26.2406
12.5 | 1.2231 | 0.05159 | -0.0125 | 23.7081
13 | 1.2293 | 0.05718 | -0.0112 | 21.4988
13.5 | 1.2268 | 0.06382 | -0.0111 | 19.2228
14 | 1.2184 | 0.07174 | -0.0118 | 16.9836
14.5 | 1.2016 | 0.08117 | -0.0142 | 14.8035
15 | 1.178 | 0.09235 | -0.0185 | 12.7558
15.5 | 1.1479 | 0.10559 | -0.0249 | 10.8713
16 | 1.1064 | 0.12257 | -0.0349 | 9.0267
16.5 | 1.0524 | 0.14495 | -0.0493 | 7.2604
17 | 0.9913 | 0.17429 | -0.0669 | 5.6876
17.5 | 0.98 | 0.18963 | -0.0746 | 5.168
18 | 0.961 | 0.21781 | -0.0875 | 4.4121

## 23. Re 250k Mach 0.50 (1)
BIGFOIL.COM POLAR EXPORT
k3311sm
K3311 (smoothed) |  |  |  | Cl Max: | 1.281 | at alpha= | 7 | deg
JavaFoil+Calcfoil stall+Eppler ext transition |  |  |  | L/D Max: | 92.933 | at alpha= | 3.5 | deg
Re: | 250000 |  |  | Cd Min: | 0.009 | at alpha= | 2 | deg
Mach: | 0.5 |  |  | Cl=0 at alpha= | -3.3981 | deg
|  |  |  | @ Cl=0.1, Cd= | 0.018215
|  |  |  | @ Cl=0.4, Cd= | 0.010376
|  |  |  | @ Cl=0.6, Cd= | 0.0099751
alpha (deg) | Cl | Cd | Cm | Cl/Cd
-20 | -0.899 | 0.2706 | -0.039 | -3.323
-19.5 | -0.87 | 0.25709 | -0.037 | -3.385
-19 | -0.844 | 0.25002 | -0.037 | -3.375
-18.5 | -0.818 | 0.24535 | -0.037 | -3.332
-18 | -0.791 | 0.2396 | -0.037 | -3.302
-17.5 | -0.765 | 0.22978 | -0.037 | -3.329
-17 | -0.739 | 0.21731 | -0.037 | -3.399
-16.5 | -0.712 | 0.21044 | -0.038 | -3.384
-16 | -0.685 | 0.20412 | -0.037 | -3.354
-15.5 | -0.657 | 0.1958 | -0.035 | -3.355
-15 | -0.63 | 0.19224 | -0.035 | -3.278
-14.5 | -0.604 | 0.18952 | -0.035 | -3.184
-14 | -0.577 | 0.18571 | -0.036 | -3.106
-13.5 | -0.55 | 0.18089 | -0.036 | -3.041
-13 | -0.523 | 0.16814 | -0.036 | -3.111
-12.5 | -0.496 | 0.16537 | -0.036 | -3.001
-12 | -0.468 | 0.15711 | -0.033 | -2.979
-11.5 | -0.441 | 0.15193 | -0.033 | -2.903
-11 | -0.414 | 0.14483 | -0.033 | -2.86
-10.5 | -0.387 | 0.13602 | -0.034 | -2.846
-10 | -0.36 | 0.1329 | -0.034 | -2.709
-9.5 | -0.333 | 0.12902 | -0.034 | -2.581
-9 | -0.305 | 0.12394 | -0.031 | -2.463
-8.5 | -0.278 | 0.12054 | -0.03 | -2.307
-8 | -0.251 | 0.11811 | -0.03 | -2.124
-7.5 | -0.224 | 0.10759 | -0.031 | -2.08
-7 | -0.197 | 0.10551 | -0.031 | -1.863
-6.5 | -0.169 | 0.09384 | -0.027 | -1.802
-6 | -0.142 | 0.08585 | -0.028 | -1.653
-5.5 | -0.191 | 0.05077 | -0.03 | -3.762
-5 | -0.159 | 0.04493 | -0.031 | -3.537
-4.5 | -0.114 | 0.04115 | -0.032 | -2.778
-4 | -0.064 | 0.03838 | -0.034 | -1.667
-3.5 | -0.011 | 0.0362 | -0.035 | -0.306
-3 | 0.043 | 0.03437 | -0.039 | 1.257
-2.5 | 0.122 | 0.01198 | -0.084 | 10.192
-2 | 0.191 | 0.01181 | -0.085 | 16.167
-1.5 | 0.26 | 0.0118 | -0.085 | 22.044
-1 | 0.329 | 0.01027 | -0.086 | 32.076
-0.5 | 0.398 | 0.01037 | -0.086 | 38.358
0 | 0.466 | 0.01057 | -0.087 | 44.118
0.5 | 0.535 | 0.01079 | -0.087 | 49.578
1 | 0.602 | 0.00995 | -0.088 | 60.577
1.5 | 0.67 | 0.00931 | -0.088 | 71.976
2 | 0.738 | 0.009 | -0.089 | 81.958
2.5 | 0.805 | 0.00932 | -0.089 | 86.319
3 | 0.871 | 0.00964 | -0.09 | 90.356
3.5 | 0.938 | 0.01009 | -0.09 | 92.933
4 | 1.003 | 0.01264 | -0.09 | 79.34
4.5 | 1.068 | 0.01338 | -0.091 | 79.771
5 | 1.128 | 0.01432 | -0.091 | 78.759
5.5 | 1.185 | 0.01551 | -0.092 | 76.406
6 | 1.233 | 0.01702 | -0.092 | 72.432
6.5 | 1.259 | 0.02332 | -0.091 | 53.99
7 | 1.281 | 0.02542 | -0.091 | 50.394
7.5 | 1.279 | 0.02811 | -0.091 | 45.506
8 | 1.037 | 0.05921 | -0.033 | 17.51
8.5 | 0.87 | 0.07428 | -0.03 | 11.711
9 | 0.67 | 0.11158 | -0.03 | 6.003
9.5 | 0.696 | 0.11201 | -0.031 | 6.216
10 | 0.723 | 0.13148 | -0.037 | 5.503
10.5 | 0.75 | 0.13443 | -0.037 | 5.578
11 | 0.776 | 0.14376 | -0.037 | 5.398
11.5 | 0.804 | 0.15962 | -0.043 | 5.035
12 | 0.83 | 0.16133 | -0.043 | 5.144

## 24. Re 250k Mach 0.50 (2)
BIGFOIL.COM POLAR EXPORT
k3311sm
K3311 (smoothed) |  |  |  | Cl Max: | 1.2376 | at alpha= | 8 | deg
XFOIL ncrit=9 |  |  |  | L/D Max: | 78.8281 | at alpha= | 5.5 | deg
Re: | 250000 |  |  | Cd Min: | 0.25916 | at alpha= | -20 | deg
Mach: | 0.5 |  |  | Cl=0 at alpha= | -3.6298 | deg
|  |  |  | @ Cl=0.1, Cd= | 0.014301
|  |  |  | @ Cl=0.4, Cd= | 0.0097059
|  |  |  | @ Cl=0.6, Cd= | 0.010094
alpha (deg) | Cl | Cd | Cm | Cl/Cd
-20 | -0.6494 | 0.25916 | 0.024 | -2.5058
-19.5 | -0.6279 | 0.25149 | 0.0202 | -2.4967
-19 | -0.6065 | 0.24408 | 0.016 | -2.4848
-18.5 | -0.5852 | 0.23658 | 0.0119 | -2.4736
-18 | -0.564 | 0.22918 | 0.0076 | -2.4609
-17.5 | -0.5453 | 0.22291 | 0.002 | -2.4463
-17 | -0.5253 | 0.21476 | -0.0018 | -2.446
-16.5 | -0.5033 | 0.20673 | -0.0042 | -2.4346
-16 | -0.4831 | 0.19956 | -0.0075 | -2.4208
-15.5 | -0.4635 | 0.19238 | -0.0109 | -2.4093
-15 | -0.4453 | 0.18531 | -0.015 | -2.403
-14.5 | -0.4348 | 0.18013 | -0.0205 | -2.4138
-14 | -0.4166 | 0.17158 | -0.0231 | -2.428
-13.5 | -0.394 | 0.16326 | -0.0238 | -2.4133
-13 | -0.377 | 0.15637 | -0.0261 | -2.4109
-12.5 | -0.3622 | 0.14958 | -0.0287 | -2.4214
-12 | -0.3594 | 0.14461 | -0.0341 | -2.4853
-11.5 | -0.3473 | 0.13627 | -0.0361 | -2.5486
-11 | -0.3265 | 0.12864 | -0.0356 | -2.5381
-10.5 | -0.3141 | 0.12219 | -0.0368 | -2.5706
-10 | -0.305 | 0.11575 | -0.0386 | -2.635
-9.5 | -0.3091 | 0.11023 | -0.0438 | -2.8041
-9 | -0.3107 | 0.10404 | -0.047 | -2.9864
-8.5 | -0.2969 | 0.09615 | -0.0432 | -3.0879
-8 | -0.2937 | 0.09103 | -0.0413 | -3.2264
-7.5 | -0.3102 | 0.08696 | -0.0385 | -3.5672
-7 | -0.3002 | 0.07668 | -0.0579 | -3.915
-6.5 | -0.2568 | 0.06818 | -0.0622 | -3.7665
-6 | -0.22 | 0.05465 | -0.094 | -4.0256
-5.5 | -0.1745 | 0.04411 | -0.1013 | -3.956
-5 | -0.1384 | 0.03177 | -0.1075 | -4.3563
-4.5 | -0.0945 | 0.0253 | -0.1072 | -3.7352
-4 | -0.0425 | 0.02046 | -0.1049 | -2.0772
-3.5 | 0.0149 | 0.01741 | -0.1021 | 0.85583
-3 | 0.0746 | 0.01499 | -0.0998 | 4.9767
-2.5 | 0.1321 | 0.01343 | -0.0971 | 9.8362
-2 | 0.1899 | 0.01233 | -0.0948 | 15.4015
-1.5 | 0.2356 | 0.0104 | -0.0914 | 22.6538
-1 | 0.2907 | 0.01009 | -0.0881 | 28.8107
-0.5 | 0.3421 | 0.00982 | -0.0838 | 34.8371
0 | 0.4284 | 0.00965 | -0.0866 | 44.3938
0.5 | 0.552 | 0.00984 | -0.0984 | 56.0976
1 | 0.605 | 0.01012 | -0.096 | 59.7826
1.5 | 0.6614 | 0.01044 | -0.0939 | 63.3525
2 | 0.7179 | 0.01079 | -0.0917 | 66.5338
2.5 | 0.7752 | 0.01116 | -0.0895 | 69.4624
3 | 0.8338 | 0.01156 | -0.0874 | 72.128
3.5 | 0.8904 | 0.01197 | -0.0849 | 74.386
4 | 0.9481 | 0.01243 | -0.0823 | 76.2751
4.5 | 1.0039 | 0.01292 | -0.0792 | 77.7012
5 | 1.0581 | 0.01346 | -0.0757 | 78.6107
5.5 | 1.1099 | 0.01408 | -0.0716 | 78.8281
6 | 1.1578 | 0.01481 | -0.0667 | 78.1769
6.5 | 1.1982 | 0.01569 | -0.0605 | 76.3671
7 | 1.2212 | 0.01685 | -0.0518 | 72.4748
7.5 | 1.2341 | 0.01862 | -0.0425 | 66.2782
8 | 1.2376 | 0.02141 | -0.0341 | 57.8048
8.5 | 1.2243 | 0.0261 | -0.027 | 46.908
9 | 1.207 | 0.0322 | -0.0222 | 37.4845
9.5 | 1.1921 | 0.039 | -0.0195 | 30.5667
10 | 1.1793 | 0.04614 | -0.0176 | 25.5592
10.5 | 1.1684 | 0.05349 | -0.0165 | 21.8433
11 | 1.1636 | 0.06077 | -0.0155 | 19.1476
11.5 | 1.1553 | 0.06906 | -0.0158 | 16.7289
12 | 1.1392 | 0.07892 | -0.018 | 14.4349
13 | 1.0879 | 0.10373 | -0.0292 | 10.4878

## 25. Re 500k Mach 0.00 (1)
BIGFOIL.COM POLAR EXPORT
k3311sm
K3311 (smoothed) |  |  |  | Cl Max: | 1.369 | at alpha= | 10.5 | deg
JavaFoil+Calcfoil stall+Eppler ext transition |  |  |  | L/D Max: | 119.934 | at alpha= | 6.5 | deg
Re: | 500000 |  |  | Cd Min: | 0.00729 | at alpha= | 1 | deg
Mach: | 0 |  |  | Cl=0 at alpha= | -3.3983 | deg
|  |  |  | @ Cl=0.1, Cd= | 0.0095622
|  |  |  | @ Cl=0.4, Cd= | 0.0078952
|  |  |  | @ Cl=0.6, Cd= | 0.0075602
alpha (deg) | Cl | Cd | Cm | Cl/Cd
-17 | -0.392 | 0.17004 | -0.024 | -2.307
-16.5 | -0.406 | 0.16489 | -0.024 | -2.46
-16 | -0.419 | 0.14944 | -0.024 | -2.802
-15.5 | -0.431 | 0.14171 | -0.024 | -3.044
-15 | -0.443 | 0.13647 | -0.024 | -3.25
-14.5 | -0.454 | 0.1298 | -0.024 | -3.501
-14 | -0.464 | 0.12168 | -0.024 | -3.815
-13.5 | -0.472 | 0.11549 | -0.024 | -4.091
-13 | -0.479 | 0.10572 | -0.024 | -4.529
-12.5 | -0.483 | 0.10042 | -0.024 | -4.808
-12 | -0.484 | 0.09655 | -0.024 | -5.017
-11.5 | -0.483 | 0.09067 | -0.024 | -5.329
-11 | -0.479 | 0.08395 | -0.025 | -5.702
-10.5 | -0.471 | 0.07659 | -0.025 | -6.146
-10 | -0.459 | 0.07162 | -0.026 | -6.411
-9.5 | -0.444 | 0.06662 | -0.027 | -6.661
-9 | -0.424 | 0.06146 | -0.027 | -6.904
-8.5 | -0.401 | 0.05798 | -0.027 | -6.917
-8 | -0.374 | 0.05419 | -0.028 | -6.903
-7.5 | -0.343 | 0.05048 | -0.029 | -6.803
-7 | -0.31 | 0.04747 | -0.029 | -6.52
-6.5 | -0.273 | 0.0444 | -0.029 | -6.14
-6 | -0.233 | 0.04209 | -0.029 | -5.537
-5.5 | -0.192 | 0.03961 | -0.031 | -4.835
-5 | -0.148 | 0.03751 | -0.033 | -3.949
-4.5 | -0.103 | 0.0356 | -0.034 | -2.896
-4 | -0.071 | 0.00992 | -0.071 | -7.111
-3.5 | -0.012 | 0.00978 | -0.072 | -1.237
-3 | 0.047 | 0.00967 | -0.072 | 4.846
-2.5 | 0.106 | 0.00955 | -0.073 | 11.128
-2 | 0.166 | 0.00943 | -0.073 | 17.59
-1.5 | 0.226 | 0.00937 | -0.074 | 24.066
-1 | 0.285 | 0.00773 | -0.074 | 36.902
-0.5 | 0.345 | 0.00783 | -0.075 | 44.016
0 | 0.404 | 0.0079 | -0.075 | 51.18
0.5 | 0.464 | 0.00788 | -0.076 | 58.838
1 | 0.523 | 0.00729 | -0.076 | 71.726
1.5 | 0.582 | 0.00749 | -0.076 | 77.704
2 | 0.641 | 0.00772 | -0.077 | 82.997
2.5 | 0.7 | 0.00797 | -0.077 | 87.761
3 | 0.759 | 0.00824 | -0.078 | 92.031
3.5 | 0.817 | 0.00855 | -0.078 | 95.541
4 | 0.875 | 0.00888 | -0.079 | 98.611
4.5 | 0.933 | 0.00929 | -0.079 | 100.493
5 | 0.99 | 0.00974 | -0.08 | 101.625
5.5 | 1.045 | 0.01031 | -0.08 | 101.38
6 | 1.097 | 0.00977 | -0.08 | 112.3
6.5 | 1.147 | 0.00956 | -0.081 | 119.934
7 | 1.193 | 0.01036 | -0.081 | 115.16
7.5 | 1.231 | 0.01694 | -0.081 | 72.637
8 | 1.269 | 0.01803 | -0.081 | 70.346
8.5 | 1.302 | 0.01909 | -0.081 | 68.206
9 | 1.331 | 0.0202 | -0.082 | 65.891
9.5 | 1.354 | 0.02149 | -0.082 | 63.013
10 | 1.365 | 0.02292 | -0.082 | 59.563
10.5 | 1.369 | 0.02456 | -0.082 | 55.733
11 | 1.364 | 0.02652 | -0.082 | 51.433
11.5 | 1.351 | 0.02888 | -0.081 | 46.76
12 | 1.32 | 0.03292 | -0.08 | 40.106
12.5 | 1.113 | 0.08793 | -0.036 | 12.66
13 | 1.094 | 0.09443 | -0.035 | 11.584
13.5 | 1.069 | 0.09983 | -0.031 | 10.711
14 | 1.043 | 0.10755 | -0.033 | 9.694
14.5 | 1.012 | 0.11373 | -0.032 | 8.895
15 | 0.978 | 0.12336 | -0.031 | 7.931
15.5 | 0.943 | 0.13104 | -0.031 | 7.197

## 26. Re 500k Mach 0.00 (2)
BIGFOIL.COM POLAR EXPORT
k3311sm
K3311 (smoothed) |  |  |  | Cl Max: | 1.3106 | at alpha= | 14.5 | deg
XFOIL ncrit=9 |  |  |  | L/D Max: | 108.406 | at alpha= | 6 | deg
Re: | 500000 |  |  | Cd Min: | 0.16867 | at alpha= | 19.5 | deg
Mach: | 0 |  |  | Cl=0 at alpha= | -99 | deg
|  |  |  | @ Cl=0.1, Cd= | 0.00646
|  |  |  | @ Cl=0.4, Cd= | 0.0064886
|  |  |  | @ Cl=0.6, Cd= | 0.0069723
alpha (deg) | Cl | Cd | Cm | Cl/Cd
0 | 0.3556 | 0.00646 | -0.0731 | 55.0464
0.5 | 0.4644 | 0.00653 | -0.0846 | 71.1179
1 | 0.5299 | 0.00671 | -0.0869 | 78.9717
1.5 | 0.5786 | 0.00689 | -0.0854 | 83.9768
2 | 0.628 | 0.00708 | -0.0841 | 88.7006
2.5 | 0.6775 | 0.00729 | -0.0828 | 92.9355
3 | 0.7268 | 0.00754 | -0.0814 | 96.3926
3.5 | 0.7766 | 0.00777 | -0.0802 | 99.9485
4 | 0.8261 | 0.00803 | -0.0789 | 102.8767
4.5 | 0.8752 | 0.00833 | -0.0776 | 105.066
5 | 0.9243 | 0.00864 | -0.0763 | 106.9792
5.5 | 0.9728 | 0.00899 | -0.075 | 108.2091
6 | 1.0201 | 0.00941 | -0.0734 | 108.406
6.5 | 1.0635 | 0.01003 | -0.0713 | 106.0319
7 | 1.1057 | 0.01077 | -0.069 | 102.6648
7.5 | 1.1448 | 0.01173 | -0.0664 | 97.5959
8 | 1.1798 | 0.01295 | -0.0631 | 91.1042
8.5 | 1.2089 | 0.0145 | -0.0591 | 83.3724
9 | 1.2265 | 0.01658 | -0.0533 | 73.9747
9.5 | 1.2385 | 0.01852 | -0.0464 | 66.8737
10 | 1.2542 | 0.02036 | -0.0406 | 61.6012
10.5 | 1.274 | 0.02209 | -0.036 | 57.6732
11 | 1.2783 | 0.025 | -0.0305 | 51.132
11.5 | 1.294 | 0.02747 | -0.027 | 47.1059
12 | 1.303 | 0.03072 | -0.0239 | 42.4154
12.5 | 1.2941 | 0.03596 | -0.0206 | 35.9872
13 | 1.3009 | 0.04017 | -0.0188 | 32.3849
13.5 | 1.3064 | 0.04475 | -0.0176 | 29.1933
14 | 1.3083 | 0.04991 | -0.0167 | 26.2132
14.5 | 1.3106 | 0.0553 | -0.0167 | 23.6998
15 | 1.305 | 0.06169 | -0.0162 | 21.1542
15.5 | 1.2998 | 0.06854 | -0.0163 | 18.9641
16 | 1.2956 | 0.07577 | -0.0179 | 17.0991
16.5 | 1.2864 | 0.0841 | -0.0201 | 15.2961
17 | 1.273 | 0.09352 | -0.0232 | 13.6121
17.5 | 1.2555 | 0.10418 | -0.0277 | 12.0513
18 | 1.2321 | 0.11658 | -0.0336 | 10.5687
18.5 | 1.2014 | 0.1313 | -0.0415 | 9.15
19 | 1.167 | 0.14808 | -0.0515 | 7.8809
19.5 | 1.1245 | 0.16867 | -0.0645 | 6.6669

## 27. Re 500k Mach 0.10 (1)
BIGFOIL.COM POLAR EXPORT
k3311sm
K3311 (smoothed) |  |  |  | Cl Max: | 1.365 | at alpha= | 10.5 | deg
JavaFoil+Calcfoil stall+Eppler ext transition |  |  |  | L/D Max: | 119.525 | at alpha= | 6.5 | deg
Re: | 500000 |  |  | Cd Min: | 0.0073 | at alpha= | 1 | deg
Mach: | 0.1 |  |  | Cl=0 at alpha= | -3.3983 | deg
|  |  |  | @ Cl=0.1, Cd= | 0.0095652
|  |  |  | @ Cl=0.4, Cd= | 0.007902
|  |  |  | @ Cl=0.6, Cd= | 0.007561
alpha (deg) | Cl | Cd | Cm | Cl/Cd
-16.5 | -0.364 | 0.17219 | -0.025 | -2.114
-16 | -0.379 | 0.15309 | -0.024 | -2.479
-15.5 | -0.395 | 0.14949 | -0.024 | -2.64
-15 | -0.409 | 0.1377 | -0.024 | -2.972
-14.5 | -0.423 | 0.13095 | -0.024 | -3.231
-14 | -0.436 | 0.12503 | -0.024 | -3.485
-13.5 | -0.447 | 0.11806 | -0.024 | -3.785
-13 | -0.456 | 0.1085 | -0.024 | -4.205
-12.5 | -0.463 | 0.10149 | -0.024 | -4.566
-12 | -0.468 | 0.09469 | -0.023 | -4.939
-11.5 | -0.469 | 0.09214 | -0.024 | -5.093
-11 | -0.467 | 0.08425 | -0.025 | -5.548
-10.5 | -0.462 | 0.07787 | -0.025 | -5.93
-10 | -0.452 | 0.07212 | -0.026 | -6.273
-9.5 | -0.439 | 0.06685 | -0.027 | -6.563
-9 | -0.421 | 0.0625 | -0.027 | -6.735
-8.5 | -0.399 | 0.05891 | -0.028 | -6.773
-8 | -0.373 | 0.05487 | -0.028 | -6.798
-7.5 | -0.343 | 0.05045 | -0.028 | -6.801
-7 | -0.31 | 0.04754 | -0.029 | -6.514
-6.5 | -0.273 | 0.04488 | -0.029 | -6.085
-6 | -0.234 | 0.04217 | -0.029 | -5.541
-5.5 | -0.192 | 0.03975 | -0.03 | -4.832
-5 | -0.149 | 0.03763 | -0.033 | -3.951
-4.5 | -0.104 | 0.03435 | -0.04 | -3.036
-4 | -0.071 | 0.00994 | -0.072 | -7.126
-3.5 | -0.012 | 0.00979 | -0.072 | -1.242
-3 | 0.047 | 0.00968 | -0.073 | 4.867
-2.5 | 0.107 | 0.00955 | -0.073 | 11.173
-2 | 0.167 | 0.0095 | -0.074 | 17.547
-1.5 | 0.227 | 0.00938 | -0.074 | 24.165
-1 | 0.287 | 0.00777 | -0.075 | 36.906
-0.5 | 0.346 | 0.00783 | -0.075 | 44.229
0 | 0.406 | 0.00791 | -0.075 | 51.356
0.5 | 0.466 | 0.00793 | -0.076 | 58.748
1 | 0.525 | 0.0073 | -0.076 | 71.926
1.5 | 0.585 | 0.0075 | -0.077 | 77.922
2 | 0.644 | 0.00774 | -0.077 | 83.209
2.5 | 0.703 | 0.00799 | -0.078 | 87.999
3 | 0.762 | 0.00828 | -0.078 | 92.081
3.5 | 0.821 | 0.00858 | -0.079 | 95.704
4 | 0.88 | 0.00891 | -0.079 | 98.707
4.5 | 0.938 | 0.00936 | -0.08 | 100.192
5 | 0.995 | 0.00983 | -0.08 | 101.209
5.5 | 1.05 | 0.01037 | -0.08 | 101.299
6 | 1.102 | 0.00984 | -0.081 | 111.935
6.5 | 1.152 | 0.00963 | -0.081 | 119.525
7 | 1.198 | 0.01046 | -0.082 | 114.591
7.5 | 1.235 | 0.01715 | -0.081 | 71.997
8 | 1.272 | 0.01822 | -0.082 | 69.844
8.5 | 1.305 | 0.01931 | -0.082 | 67.599
9 | 1.333 | 0.02045 | -0.082 | 65.183
9.5 | 1.354 | 0.02179 | -0.082 | 62.173
10 | 1.364 | 0.02328 | -0.082 | 58.573
10.5 | 1.365 | 0.02498 | -0.082 | 54.629
11 | 1.357 | 0.02699 | -0.082 | 50.257
11.5 | 1.336 | 0.02972 | -0.081 | 44.951
12 | 1.119 | 0.08291 | -0.04 | 13.498
12.5 | 1.098 | 0.08862 | -0.033 | 12.386
13 | 1.074 | 0.09558 | -0.032 | 11.239
13.5 | 1.046 | 0.10177 | -0.033 | 10.281
14 | 1.014 | 0.10909 | -0.032 | 9.297
14.5 | 0.979 | 0.11757 | -0.031 | 8.324
15 | 0.94 | 0.12542 | -0.031 | 7.499
15.5 | 0.9 | 0.13264 | -0.031 | 6.788

## 28. Re 500k Mach 0.10 (2)
BIGFOIL.COM POLAR EXPORT
k3311sm
K3311 (smoothed) |  |  |  | Cl Max: | 1.3016 | at alpha= | 14.5 | deg
XFOIL ncrit=9 |  |  |  | L/D Max: | 108.258 | at alpha= | 6 | deg
Re: | 500000 |  |  | Cd Min: | 0.23522 | at alpha= | -20 | deg
Mach: | 0.1 |  |  | Cl=0 at alpha= | -3.6238 | deg
|  |  |  | @ Cl=0.1, Cd= | 0.0093882
|  |  |  | @ Cl=0.4, Cd= | 0.006524
|  |  |  | @ Cl=0.6, Cd= | 0.0069806
alpha (deg) | Cl | Cd | Cm | Cl/Cd
-20 | -0.5958 | 0.23522 | 0.0177 | -2.5329
-19 | -0.5636 | 0.2222 | 0.0118 | -2.5365
-18.5 | -0.5476 | 0.21634 | 0.0088 | -2.5312
-18 | -0.5318 | 0.21034 | 0.0056 | -2.5283
-17.5 | -0.5161 | 0.20407 | 0.0025 | -2.529
-17 | -0.5007 | 0.19736 | -0.0008 | -2.537
-16.5 | -0.4881 | 0.19043 | -0.0052 | -2.5631
-16 | -0.4794 | 0.18368 | -0.0096 | -2.61
-15.5 | -0.4611 | 0.17657 | -0.0102 | -2.6114
-15 | -0.4462 | 0.17084 | -0.0121 | -2.6118
-14.5 | -0.4332 | 0.16445 | -0.0146 | -2.6342
-14 | -0.4215 | 0.15767 | -0.0172 | -2.6733
-13.5 | -0.4154 | 0.15012 | -0.0217 | -2.7671
-13 | -0.4097 | 0.14277 | -0.0253 | -2.8697
-12.5 | -0.4005 | 0.13481 | -0.0267 | -2.9708
-12 | -0.387 | 0.12886 | -0.0275 | -3.0033
-11.5 | -0.3761 | 0.12297 | -0.0289 | -3.0585
-11 | -0.3687 | 0.11626 | -0.0311 | -3.1713
-10.5 | -0.3696 | 0.10767 | -0.0361 | -3.4327
-10 | -0.3684 | 0.09964 | -0.0397 | -3.6973
-9.5 | -0.3732 | 0.09144 | -0.041 | -4.0814
-9 | -0.3676 | 0.08664 | -0.0407 | -4.2428
-8.5 | -0.3725 | 0.08074 | -0.0411 | -4.6136
-8 | -0.3971 | 0.07555 | -0.0389 | -5.2561
-7.5 | -0.3682 | 0.05938 | -0.0645 | -6.2007
-7 | -0.3328 | 0.03991 | -0.0844 | -8.3388
-6.5 | -0.2845 | 0.03252 | -0.0895 | -8.7485
-6 | -0.2311 | 0.02665 | -0.0923 | -8.6717
-5.5 | -0.1929 | 0.01529 | -0.0887 | -12.6161
-5 | -0.1389 | 0.01368 | -0.0882 | -10.1535
-4.5 | -0.086 | 0.01277 | -0.0872 | -6.7345
-4 | -0.038 | 0.0112 | -0.0855 | -3.3929
-3.5 | 0.0125 | 0.01042 | -0.0841 | 1.1996
-3 | 0.0633 | 0.00982 | -0.0829 | 6.446
-2.5 | 0.1143 | 0.00922 | -0.0816 | 12.397
-2 | 0.1606 | 0.00799 | -0.0802 | 20.1001
-1.5 | 0.2079 | 0.00728 | -0.0786 | 28.5577
-1 | 0.2582 | 0.00708 | -0.0772 | 36.4689
-0.5 | 0.3066 | 0.00685 | -0.0752 | 44.7591
0 | 0.3564 | 0.0065 | -0.0732 | 54.8308
0.5 | 0.4656 | 0.00656 | -0.0847 | 70.9756
1 | 0.5324 | 0.00675 | -0.0872 | 78.8741
1.5 | 0.5816 | 0.00691 | -0.0857 | 84.1679
2 | 0.6311 | 0.0071 | -0.0844 | 88.8873
2.5 | 0.6808 | 0.00733 | -0.083 | 92.8786
3 | 0.7305 | 0.00757 | -0.0817 | 96.4993
3.5 | 0.7806 | 0.0078 | -0.0804 | 100.0769
4 | 0.8302 | 0.00807 | -0.0791 | 102.8748
4.5 | 0.8799 | 0.00836 | -0.0778 | 105.2512
5 | 0.9289 | 0.0087 | -0.0764 | 106.7701
5.5 | 0.9777 | 0.00904 | -0.075 | 108.1527
6 | 1.0252 | 0.00947 | -0.0734 | 108.2577
6.5 | 1.0686 | 0.01011 | -0.0711 | 105.6973
7 | 1.1109 | 0.01087 | -0.0688 | 102.1987
7.5 | 1.1498 | 0.01186 | -0.066 | 96.9477
8 | 1.184 | 0.01313 | -0.0625 | 90.1752
8.5 | 1.2117 | 0.01475 | -0.0581 | 82.1492
9 | 1.2262 | 0.01689 | -0.0517 | 72.5992
9.5 | 1.2398 | 0.01876 | -0.045 | 66.0874
10 | 1.2549 | 0.02068 | -0.0392 | 60.6818
10.5 | 1.2728 | 0.0226 | -0.0345 | 56.3186
11 | 1.2768 | 0.02565 | -0.0291 | 49.7778
11.5 | 1.2907 | 0.02838 | -0.0257 | 45.4792
12 | 1.2976 | 0.03198 | -0.0227 | 40.5754
12.5 | 1.2896 | 0.03732 | -0.0197 | 34.5552
13 | 1.295 | 0.04181 | -0.0181 | 30.9735
13.5 | 1.2993 | 0.04665 | -0.017 | 27.8521
14 | 1.3006 | 0.05203 | -0.0162 | 24.9971
14.5 | 1.3016 | 0.05774 | -0.0164 | 22.5424
15 | 1.295 | 0.06441 | -0.0159 | 20.1056
15.5 | 1.2885 | 0.07167 | -0.0165 | 17.9782
16 | 1.2817 | 0.07955 | -0.0185 | 16.1119
16.5 | 1.269 | 0.08872 | -0.0213 | 14.3034
17 | 1.2518 | 0.09916 | -0.0253 | 12.624
17.5 | 1.2306 | 0.11093 | -0.0307 | 11.0935
18 | 1.2032 | 0.1247 | -0.0379 | 9.6488
18.5 | 1.1701 | 0.14065 | -0.047 | 8.3192
19 | 1.133 | 0.15913 | -0.0585 | 7.12
19.5 | 1.0856 | 0.18265 | -0.0732 | 5.9436

## 29. Re 500k Mach 0.25 (1)
BIGFOIL.COM POLAR EXPORT
k3311sm
K3311 (smoothed) |  |  |  | Cl Max: | 1.349 | at alpha= | 9.5 | deg
JavaFoil+Calcfoil stall+Eppler ext transition |  |  |  | L/D Max: | 120.508 | at alpha= | 6 | deg
Re: | 500000 |  |  | Cd Min: | 0.00742 | at alpha= | 1 | deg
Mach: | 0.25 |  |  | Cl=0 at alpha= | -3.4 | deg
|  |  |  | @ Cl=0.1, Cd= | 0.0096894
|  |  |  | @ Cl=0.4, Cd= | 0.0080077
|  |  |  | @ Cl=0.6, Cd= | 0.0076659
alpha (deg) | Cl | Cd | Cm | Cl/Cd
-14.5 | -0.064 | 0.12919 | -0.028 | -0.494
-14 | -0.143 | 0.15093 | -0.027 | -0.951
-13.5 | -0.2 | 0.13992 | -0.026 | -1.432
-13 | -0.245 | 0.12702 | -0.026 | -1.93
-12.5 | -0.284 | 0.11859 | -0.026 | -2.393
-12 | -0.317 | 0.10946 | -0.025 | -2.896
-11.5 | -0.345 | 0.09749 | -0.025 | -3.539
-11 | -0.367 | 0.09425 | -0.025 | -3.896
-10.5 | -0.383 | 0.08604 | -0.025 | -4.454
-10 | -0.393 | 0.07922 | -0.025 | -4.955
-9.5 | -0.395 | 0.07325 | -0.025 | -5.394
-9 | -0.391 | 0.06709 | -0.026 | -5.823
-8.5 | -0.379 | 0.06273 | -0.027 | -6.05
-8 | -0.362 | 0.05713 | -0.028 | -6.332
-7.5 | -0.338 | 0.05262 | -0.029 | -6.423
-7 | -0.309 | 0.0488 | -0.029 | -6.326
-6.5 | -0.275 | 0.04591 | -0.029 | -5.982
-6 | -0.237 | 0.04308 | -0.03 | -5.493
-5.5 | -0.195 | 0.04059 | -0.03 | -4.815
-5 | -0.152 | 0.03828 | -0.031 | -3.959
-4.5 | -0.106 | 0.03613 | -0.034 | -2.931
-4 | -0.073 | 0.01011 | -0.074 | -7.183
-3.5 | -0.012 | 0.00996 | -0.074 | -1.252
-3 | 0.048 | 0.00979 | -0.075 | 4.938
-2.5 | 0.11 | 0.00967 | -0.075 | 11.333
-2 | 0.171 | 0.00957 | -0.076 | 17.89
-1.5 | 0.233 | 0.00951 | -0.076 | 24.49
-1 | 0.295 | 0.00787 | -0.077 | 37.426
-0.5 | 0.356 | 0.00795 | -0.077 | 44.77
0 | 0.417 | 0.00803 | -0.078 | 51.966
0.5 | 0.479 | 0.00812 | -0.078 | 58.945
1 | 0.54 | 0.00742 | -0.078 | 72.789
1.5 | 0.601 | 0.00767 | -0.079 | 78.373
2 | 0.662 | 0.00791 | -0.079 | 83.616
2.5 | 0.722 | 0.00818 | -0.08 | 88.343
3 | 0.783 | 0.00849 | -0.08 | 92.24
3.5 | 0.843 | 0.0088 | -0.081 | 95.863
4 | 0.904 | 0.0092 | -0.081 | 98.268
4.5 | 0.963 | 0.00966 | -0.082 | 99.734
5 | 1.021 | 0.01018 | -0.082 | 100.329
5.5 | 1.076 | 0.00957 | -0.083 | 112.509
6 | 1.129 | 0.00937 | -0.083 | 120.508
6.5 | 1.179 | 0.0101 | -0.083 | 116.662
7 | 1.217 | 0.01702 | -0.083 | 71.514
7.5 | 1.257 | 0.01803 | -0.083 | 69.723
8 | 1.29 | 0.01934 | -0.084 | 66.707
8.5 | 1.318 | 0.02054 | -0.084 | 64.159
9 | 1.338 | 0.02202 | -0.084 | 60.759
9.5 | 1.349 | 0.02374 | -0.084 | 56.812
10 | 1.342 | 0.02556 | -0.084 | 52.519
10.5 | 1.319 | 0.02773 | -0.083 | 47.566
11 | 1.09 | 0.07629 | -0.037 | 14.284
11.5 | 1.059 | 0.08204 | -0.034 | 12.909
12 | 1.018 | 0.08849 | -0.031 | 11.505
12.5 | 0.968 | 0.09683 | -0.031 | 9.994
13 | 0.908 | 0.10347 | -0.03 | 8.771
13.5 | 0.839 | 0.11514 | -0.03 | 7.287
14 | 0.763 | 0.12562 | -0.029 | 6.075
14.5 | 0.681 | 0.13645 | -0.03 | 4.994

## 30. Re 500k Mach 0.25 (2)
BIGFOIL.COM POLAR EXPORT
k3311sm
K3311 (smoothed) |  |  |  | Cl Max: | 1.2703 | at alpha= | 11.5 | deg
XFOIL ncrit=9 |  |  |  | L/D Max: | 107.361 | at alpha= | 5.5 | deg
Re: | 500000 |  |  | Cd Min: | 0.11613 | at alpha= | 16.5 | deg
Mach: | 0.25 |  |  | Cl=0 at alpha= | -99 | deg
|  |  |  | @ Cl=0.1, Cd= | 0.00668
|  |  |  | @ Cl=0.4, Cd= | 0.00668
|  |  |  | @ Cl=0.6, Cd= | 0.0070911
alpha (deg) | Cl | Cd | Cm | Cl/Cd
0.5 | 0.4691 | 0.00668 | -0.0845 | 70.2246
1 | 0.5468 | 0.00687 | -0.0889 | 79.5924
1.5 | 0.597 | 0.00708 | -0.0873 | 84.322
2 | 0.6482 | 0.00727 | -0.0858 | 89.1609
2.5 | 0.6994 | 0.00749 | -0.0844 | 93.3778
3 | 0.7505 | 0.00775 | -0.0828 | 96.8387
3.5 | 0.802 | 0.00801 | -0.0814 | 100.1248
4 | 0.8534 | 0.00829 | -0.0799 | 102.9433
4.5 | 0.9042 | 0.00862 | -0.0784 | 104.8956
5 | 0.9549 | 0.00896 | -0.0767 | 106.5737
5.5 | 1.0049 | 0.00936 | -0.075 | 107.3611
6 | 1.0531 | 0.00985 | -0.0729 | 106.9137
6.5 | 1.0968 | 0.01056 | -0.0701 | 103.8636
7 | 1.1382 | 0.01145 | -0.067 | 99.4061
7.5 | 1.1752 | 0.0126 | -0.0633 | 93.2698
8 | 1.2052 | 0.01411 | -0.0586 | 85.4146
8.5 | 1.2207 | 0.01613 | -0.0517 | 75.6789
9 | 1.2278 | 0.01838 | -0.0437 | 66.8009
9.5 | 1.2427 | 0.02047 | -0.0375 | 60.7084
10 | 1.2541 | 0.02299 | -0.0319 | 54.5498
10.5 | 1.2628 | 0.02604 | -0.0271 | 48.4946
11 | 1.2637 | 0.03014 | -0.0229 | 41.9277
11.5 | 1.2703 | 0.03427 | -0.0202 | 37.0674
12 | 1.2699 | 0.0394 | -0.0182 | 32.231
12.5 | 1.262 | 0.04558 | -0.0165 | 27.6876
13 | 1.2625 | 0.05124 | -0.0154 | 24.639
13.5 | 1.2618 | 0.0574 | -0.0149 | 21.9826
14 | 1.2578 | 0.06425 | -0.015 | 19.5767
14.5 | 1.2524 | 0.07178 | -0.0166 | 17.4478
15 | 1.2405 | 0.08051 | -0.0184 | 15.408
15.5 | 1.2224 | 0.09063 | -0.0216 | 13.4878
16 | 1.1962 | 0.10294 | -0.0268 | 11.6204
16.5 | 1.1713 | 0.11613 | -0.0335 | 10.0861

## 31. Re 500k Mach 0.50 (1)
BIGFOIL.COM POLAR EXPORT
k3311sm
K3311 (smoothed) |  |  |  | Cl Max: | 1.29 | at alpha= | 7 | deg
JavaFoil+Calcfoil stall+Eppler ext transition |  |  |  | L/D Max: | 120.007 | at alpha= | 4.5 | deg
Re: | 500000 |  |  | Cd Min: | 0.00835 | at alpha= | 1.5 | deg
Mach: | 0.5 |  |  | Cl=0 at alpha= | -3.4154 | deg
|  |  |  | @ Cl=0.1, Cd= | 0.010225
|  |  |  | @ Cl=0.4, Cd= | 0.0084356
|  |  |  | @ Cl=0.6, Cd= | 0.0089221
alpha (deg) | Cl | Cd | Cm | Cl/Cd
-20 | -0.899 | 0.22803 | -0.039 | -3.944
-19.5 | -0.871 | 0.21838 | -0.037 | -3.987
-19 | -0.844 | 0.21263 | -0.037 | -3.969
-18.5 | -0.818 | 0.20702 | -0.037 | -3.95
-18 | -0.791 | 0.20096 | -0.037 | -3.938
-17.5 | -0.765 | 0.19004 | -0.037 | -4.026
-17 | -0.739 | 0.1833 | -0.037 | -4.03
-16.5 | -0.712 | 0.17818 | -0.038 | -3.997
-16 | -0.685 | 0.16912 | -0.038 | -4.053
-15.5 | -0.657 | 0.16748 | -0.035 | -3.923
-15 | -0.63 | 0.16385 | -0.035 | -3.846
-14.5 | -0.604 | 0.15578 | -0.036 | -3.874
-14 | -0.577 | 0.15198 | -0.036 | -3.795
-13.5 | -0.55 | 0.14743 | -0.036 | -3.731
-13 | -0.523 | 0.14382 | -0.036 | -3.638
-12.5 | -0.496 | 0.14104 | -0.036 | -3.519
-12 | -0.468 | 0.13253 | -0.033 | -3.532
-11.5 | -0.441 | 0.12664 | -0.033 | -3.484
-11 | -0.414 | 0.11821 | -0.034 | -3.504
-10.5 | -0.387 | 0.11636 | -0.034 | -3.327
-10 | -0.36 | 0.11338 | -0.034 | -3.176
-9.5 | -0.333 | 0.10931 | -0.034 | -3.047
-9 | -0.305 | 0.10293 | -0.032 | -2.967
-8.5 | -0.278 | 0.09813 | -0.03 | -2.834
-8 | -0.251 | 0.0957 | -0.031 | -2.622
-7.5 | -0.224 | 0.09059 | -0.032 | -2.471
-7 | -0.197 | 0.08846 | -0.032 | -2.223
-6.5 | -0.169 | 0.07612 | -0.029 | -2.223
-6 | -0.142 | 0.05521 | -0.029 | -2.572
-5.5 | -0.191 | 0.04668 | -0.032 | -4.093
-5 | -0.159 | 0.04171 | -0.032 | -3.812
-4.5 | -0.114 | 0.03849 | -0.033 | -2.972
-4 | -0.064 | 0.0361 | -0.035 | -1.773
-3.5 | -0.011 | 0.0335 | -0.043 | -0.332
-3 | 0.054 | 0.01034 | -0.084 | 5.193
-2.5 | 0.122 | 0.01017 | -0.084 | 12.009
-2 | 0.191 | 0.01005 | -0.085 | 19.005
-1.5 | 0.26 | 0.00996 | -0.085 | 26.118
-1 | 0.329 | 0.00836 | -0.086 | 39.411
-0.5 | 0.398 | 0.00843 | -0.086 | 47.171
0 | 0.466 | 0.00862 | -0.087 | 54.082
0.5 | 0.535 | 0.00875 | -0.087 | 61.083
1 | 0.603 | 0.00893 | -0.088 | 67.489
1.5 | 0.671 | 0.00835 | -0.088 | 80.345
2 | 0.739 | 0.00871 | -0.089 | 84.815
2.5 | 0.807 | 0.00907 | -0.089 | 88.926
3 | 0.873 | 0.00837 | -0.09 | 104.284
3.5 | 0.94 | 0.00882 | -0.09 | 106.541
4 | 1.006 | 0.00845 | -0.091 | 118.938
4.5 | 1.071 | 0.00892 | -0.091 | 120.007
5 | 1.132 | 0.01159 | -0.092 | 97.683
5.5 | 1.19 | 0.0126 | -0.092 | 94.407
6 | 1.24 | 0.01391 | -0.092 | 89.111
6.5 | 1.267 | 0.02006 | -0.092 | 63.165
7 | 1.29 | 0.02185 | -0.092 | 59.062
7.5 | 1.289 | 0.02419 | -0.091 | 53.289
8 | 1.243 | 0.02684 | -0.091 | 46.293
8.5 | 0.87 | 0.06676 | -0.032 | 13.033
9 | 0.67 | 0.09459 | -0.032 | 7.083
9.5 | 0.696 | 0.09502 | -0.032 | 7.329
10 | 0.724 | 0.10883 | -0.038 | 6.649
10.5 | 0.75 | 0.11179 | -0.038 | 6.709
11 | 0.776 | 0.11831 | -0.038 | 6.56
11.5 | 0.804 | 0.13263 | -0.043 | 6.061
12 | 0.83 | 0.13448 | -0.043 | 6.172

## 32. Re 500k Mach 0.50 (2)
BIGFOIL.COM POLAR EXPORT
k3311sm
K3311 (smoothed) |  |  |  | Cl Max: | 1.2424 | at alpha= | 8 | deg
XFOIL ncrit=9 |  |  |  | L/D Max: | 103.356 | at alpha= | 5 | deg
Re: | 500000 |  |  | Cd Min: | 0.25837 | at alpha= | -20 | deg
Mach: | 0.5 |  |  | Cl=0 at alpha= | -3.6092 | deg
|  |  |  | @ Cl=0.1, Cd= | 0.011147
|  |  |  | @ Cl=0.4, Cd= | 0.007621
|  |  |  | @ Cl=0.6, Cd= | 0.0074842
alpha (deg) | Cl | Cd | Cm | Cl/Cd
-20 | -0.6489 | 0.25837 | 0.0249 | -2.5115
-19.5 | -0.6276 | 0.251 | 0.0206 | -2.5004
-19 | -0.6063 | 0.2436 | 0.0163 | -2.4889
-18.5 | -0.5851 | 0.236 | 0.0121 | -2.4792
-18 | -0.564 | 0.22844 | 0.008 | -2.4689
-17.5 | -0.5433 | 0.22072 | 0.0031 | -2.4615
-17 | -0.5251 | 0.21349 | -0.0019 | -2.4596
-16.5 | -0.5042 | 0.20531 | -0.0046 | -2.4558
-16 | -0.484 | 0.19815 | -0.0073 | -2.4426
-15.5 | -0.4645 | 0.19108 | -0.0105 | -2.4309
-15 | -0.4456 | 0.18366 | -0.014 | -2.4262
-14.5 | -0.4304 | 0.17646 | -0.0188 | -2.4391
-14 | -0.4178 | 0.16946 | -0.023 | -2.4655
-13.5 | -0.3965 | 0.1612 | -0.0237 | -2.4597
-13 | -0.3796 | 0.15438 | -0.0257 | -2.4589
-12.5 | -0.3643 | 0.14758 | -0.0279 | -2.4685
-12 | -0.3502 | 0.14062 | -0.0303 | -2.4904
-11.5 | -0.3453 | 0.13342 | -0.0353 | -2.5881
-11 | -0.3364 | 0.12617 | -0.0384 | -2.6662
-10.5 | -0.3185 | 0.1191 | -0.0372 | -2.6742
-10 | -0.3074 | 0.11289 | -0.0383 | -2.723
-9.5 | -0.3001 | 0.10633 | -0.0399 | -2.8223
-9 | -0.301 | 0.09937 | -0.0438 | -3.0291
-8.5 | -0.3025 | 0.09272 | -0.0453 | -3.2625
-7.5 | -0.2712 | 0.07772 | -0.0525 | -3.4894
-7 | -0.239 | 0.06847 | -0.0641 | -3.4906
-6.5 | -0.1965 | 0.05288 | -0.0939 | -3.716
-6 | -0.1751 | 0.03871 | -0.1094 | -4.5234
-5.5 | -0.1545 | 0.03173 | -0.1109 | -4.8692
-5 | -0.1333 | 0.02449 | -0.1088 | -5.443
-4.5 | -0.0963 | 0.01889 | -0.1053 | -5.0979
-4 | -0.0449 | 0.01539 | -0.1019 | -2.9175
-3 | 0.07 | 0.01174 | -0.0964 | 5.9625
-2.5 | 0.1272 | 0.01061 | -0.0939 | 11.9887
-2 | 0.187 | 0.00994 | -0.092 | 18.8129
-1.5 | 0.2433 | 0.0089 | -0.0901 | 27.3371
-1 | 0.2965 | 0.00798 | -0.0877 | 37.1554
-0.5 | 0.3551 | 0.00779 | -0.0858 | 45.5841
0 | 0.4109 | 0.00758 | -0.0831 | 54.2084
0.5 | 0.4678 | 0.0074 | -0.0805 | 63.2162
1 | 0.5961 | 0.00747 | -0.0932 | 79.7992
1.5 | 0.6647 | 0.00772 | -0.0937 | 86.101
2 | 0.7215 | 0.008 | -0.0915 | 90.1875
2.5 | 0.7789 | 0.00828 | -0.0893 | 94.07
3 | 0.8365 | 0.00859 | -0.0871 | 97.3807
3.5 | 0.8937 | 0.00896 | -0.0846 | 99.7433
4 | 0.9513 | 0.00933 | -0.082 | 101.9614
4.5 | 1.0076 | 0.00977 | -0.0791 | 103.132
5 | 1.0625 | 0.01028 | -0.0757 | 103.356
5.5 | 1.1152 | 0.01088 | -0.0718 | 102.5
6 | 1.1625 | 0.01166 | -0.0669 | 99.6998
6.5 | 1.1979 | 0.01279 | -0.0602 | 93.6591
7 | 1.2246 | 0.01415 | -0.0522 | 86.5442
7.5 | 1.2414 | 0.01617 | -0.0438 | 76.7718
8 | 1.2424 | 0.01938 | -0.0353 | 64.1073
8.5 | 1.2379 | 0.02368 | -0.0284 | 52.2762
9 | 1.2369 | 0.02865 | -0.0237 | 43.1728
9.5 | 1.2344 | 0.03443 | -0.0205 | 35.8525
10 | 1.2205 | 0.04163 | -0.0187 | 29.3178
10.5 | 1.2128 | 0.04867 | -0.0173 | 24.9188
11 | 1.2036 | 0.05625 | -0.0167 | 21.3973
11.5 | 1.191 | 0.06465 | -0.0171 | 18.4223
12 | 1.1724 | 0.07433 | -0.0189 | 15.7729
12.5 | 1.1518 | 0.08509 | -0.0222 | 13.5363
13 | 1.1279 | 0.09711 | -0.0271 | 11.6147

## 33. Re 750k Mach 0.00 (1)
BIGFOIL.COM POLAR EXPORT
k3311sm
K3311 (smoothed) |  |  |  | Cl Max: | 1.376 | at alpha= | 10.5 | deg
JavaFoil+Calcfoil stall+Eppler ext transition |  |  |  | L/D Max: | 128.777 | at alpha= | 7 | deg
Re: | 750000 |  |  | Cd Min: | 0.00662 | at alpha= | 1.5 | deg
Mach: | 0 |  |  | Cl=0 at alpha= | -3.3983 | deg
|  |  |  | @ Cl=0.1, Cd= | 0.0088102
|  |  |  | @ Cl=0.4, Cd= | 0.0071353
|  |  |  | @ Cl=0.6, Cd= | 0.0066902
alpha (deg) | Cl | Cd | Cm | Cl/Cd
-17 | -0.392 | 0.16245 | -0.025 | -2.416
-16.5 | -0.406 | 0.15351 | -0.025 | -2.644
-16 | -0.419 | 0.1431 | -0.025 | -2.928
-15.5 | -0.432 | 0.13811 | -0.025 | -3.125
-15 | -0.444 | 0.12735 | -0.025 | -3.484
-14.5 | -0.455 | 0.12058 | -0.025 | -3.771
-14 | -0.464 | 0.1148 | -0.025 | -4.046
-13.5 | -0.473 | 0.10827 | -0.025 | -4.366
-13 | -0.479 | 0.10127 | -0.025 | -4.731
-12.5 | -0.483 | 0.096 | -0.025 | -5.033
-12 | -0.485 | 0.09142 | -0.025 | -5.302
-11.5 | -0.483 | 0.08495 | -0.025 | -5.69
-11 | -0.479 | 0.07927 | -0.026 | -6.042
-10.5 | -0.471 | 0.07413 | -0.027 | -6.355
-10 | -0.459 | 0.06864 | -0.027 | -6.693
-9.5 | -0.444 | 0.06411 | -0.028 | -6.925
-9 | -0.425 | 0.0599 | -0.028 | -7.088
-8.5 | -0.401 | 0.05599 | -0.029 | -7.167
-8 | -0.374 | 0.05271 | -0.03 | -7.103
-7.5 | -0.344 | 0.04882 | -0.031 | -7.046
-7 | -0.31 | 0.04603 | -0.03 | -6.732
-6.5 | -0.273 | 0.04337 | -0.031 | -6.292
-6 | -0.233 | 0.04103 | -0.031 | -5.687
-5.5 | -0.192 | 0.0379 | -0.036 | -5.077
-5 | -0.184 | 0.00946 | -0.071 | -19.472
-4.5 | -0.128 | 0.00932 | -0.071 | -13.743
-4 | -0.071 | 0.00916 | -0.071 | -7.697
-3.5 | -0.012 | 0.00907 | -0.072 | -1.335
-3 | 0.047 | 0.0089 | -0.072 | 5.266
-2.5 | 0.106 | 0.0088 | -0.073 | 12.075
-2 | 0.166 | 0.00869 | -0.073 | 19.085
-1.5 | 0.226 | 0.00862 | -0.074 | 26.167
-1 | 0.285 | 0.00701 | -0.074 | 40.702
-0.5 | 0.345 | 0.00707 | -0.075 | 48.78
0 | 0.404 | 0.00714 | -0.075 | 56.608
0.5 | 0.464 | 0.0072 | -0.076 | 64.342
1 | 0.523 | 0.00686 | -0.076 | 76.202
1.5 | 0.582 | 0.00662 | -0.076 | 87.935
2 | 0.641 | 0.00685 | -0.077 | 93.614
2.5 | 0.7 | 0.00707 | -0.077 | 99.018
3 | 0.759 | 0.00733 | -0.078 | 103.529
3.5 | 0.817 | 0.00761 | -0.078 | 107.4
4 | 0.875 | 0.00792 | -0.079 | 110.488
4.5 | 0.933 | 0.0083 | -0.079 | 112.388
5 | 0.99 | 0.00872 | -0.08 | 113.458
5.5 | 1.045 | 0.0092 | -0.08 | 113.668
6 | 1.098 | 0.00982 | -0.081 | 111.87
6.5 | 1.148 | 0.00936 | -0.081 | 122.716
7 | 1.195 | 0.00928 | -0.081 | 128.777
7.5 | 1.233 | 0.0156 | -0.081 | 79.056
8 | 1.272 | 0.01661 | -0.082 | 76.574
8.5 | 1.306 | 0.01756 | -0.082 | 74.377
9 | 1.336 | 0.01856 | -0.082 | 71.971
9.5 | 1.359 | 0.01971 | -0.082 | 68.981
10 | 1.371 | 0.02097 | -0.082 | 65.405
10.5 | 1.376 | 0.02243 | -0.082 | 61.331
11 | 1.372 | 0.02417 | -0.082 | 56.755
11.5 | 1.36 | 0.02615 | -0.082 | 52.015
12 | 1.34 | 0.02865 | -0.082 | 46.791
12.5 | 1.311 | 0.03171 | -0.081 | 41.336
13 | 1.26 | 0.03873 | -0.079 | 32.531
13.5 | 1.071 | 0.09722 | -0.037 | 11.02
14 | 1.045 | 0.10371 | -0.039 | 10.08
14.5 | 1.013 | 0.11077 | -0.037 | 9.149
15 | 0.98 | 0.11944 | -0.036 | 8.203
15.5 | 0.944 | 0.12689 | -0.036 | 7.443

## 34. Re 750k Mach 0.00 (2)
BIGFOIL.COM POLAR EXPORT
k3311sm
K3311 (smoothed) |  |  |  | Cl Max: | 1.3746 | at alpha= | 14.5 | deg
XFOIL ncrit=9 |  |  |  | L/D Max: | 122.072 | at alpha= | 5.5 | deg
Re: | 750000 |  |  | Cd Min: | 0.22751 | at alpha= | -19.5 | deg
Mach: | 0 |  |  | Cl=0 at alpha= | -3.5709 | deg
|  |  |  | @ Cl=0.1, Cd= | 0.008362
|  |  |  | @ Cl=0.4, Cd= | 0.0057761
|  |  |  | @ Cl=0.6, Cd= | 0.0060588
alpha (deg) | Cl | Cd | Cm | Cl/Cd
-19.5 | -0.5822 | 0.22751 | 0.0161 | -2.559
-19 | -0.5662 | 0.22196 | 0.0131 | -2.5509
-18.5 | -0.5502 | 0.21617 | 0.0099 | -2.5452
-18 | -0.5344 | 0.21002 | 0.0067 | -2.5445
-17.5 | -0.5189 | 0.2036 | 0.0035 | -2.5486
-17 | -0.504 | 0.19622 | -0.0004 | -2.5685
-16.5 | -0.4917 | 0.18911 | -0.0042 | -2.6001
-16 | -0.4803 | 0.18143 | -0.0074 | -2.6473
-15.5 | -0.4646 | 0.1756 | -0.009 | -2.6458
-15 | -0.4504 | 0.16977 | -0.0113 | -2.653
-14.5 | -0.4374 | 0.16345 | -0.0138 | -2.676
-14 | -0.4257 | 0.15657 | -0.0164 | -2.7189
-13.5 | -0.4196 | 0.14827 | -0.0208 | -2.83
-13 | -0.4116 | 0.14082 | -0.0238 | -2.9229
-12.5 | -0.4068 | 0.13231 | -0.0262 | -3.0746
-12 | -0.395 | 0.12626 | -0.0274 | -3.1285
-11.5 | -0.3826 | 0.12097 | -0.0286 | -3.1628
-11 | -0.3753 | 0.11429 | -0.0308 | -3.2838
-10.5 | -0.375 | 0.10541 | -0.0351 | -3.5575
-10 | -0.3742 | 0.09705 | -0.0384 | -3.8557
-9.5 | -0.3768 | 0.08871 | -0.0413 | -4.2475
-9 | -0.3937 | 0.07995 | -0.0432 | -4.9243
-8.5 | -0.4027 | 0.07521 | -0.0423 | -5.3543
-8 | -0.3899 | 0.06406 | -0.0572 | -6.0865
-7.5 | -0.3573 | 0.04627 | -0.0805 | -7.7221
-7 | -0.3483 | 0.01916 | -0.0882 | -18.1785
-6.5 | -0.295 | 0.0155 | -0.0886 | -19.0323
-6 | -0.2416 | 0.01362 | -0.0883 | -17.7386
-5.5 | -0.1931 | 0.01198 | -0.0871 | -16.1185
-5 | -0.1426 | 0.01115 | -0.0859 | -12.7892
-4.5 | -0.0942 | 0.01009 | -0.0844 | -9.336
-4 | -0.043 | 0.00968 | -0.0833 | -4.4421
-3.5 | 0.0071 | 0.00901 | -0.0821 | 0.78801
-3 | 0.0587 | 0.00864 | -0.0811 | 6.794
-2.5 | 0.1107 | 0.00829 | -0.0802 | 13.3534
-2 | 0.1607 | 0.00765 | -0.0791 | 21.0065
-1.5 | 0.2078 | 0.00671 | -0.0778 | 30.9687
-1 | 0.2582 | 0.00642 | -0.0767 | 40.2181
-0.5 | 0.3094 | 0.00627 | -0.0757 | 49.3461
0 | 0.3573 | 0.00599 | -0.0738 | 59.6494
0.5 | 0.4072 | 0.00574 | -0.0721 | 70.9408
1 | 0.5169 | 0.00583 | -0.084 | 88.6621
1.5 | 0.5818 | 0.006 | -0.0862 | 96.9667
2 | 0.6313 | 0.00616 | -0.0848 | 102.4838
2.5 | 0.681 | 0.00636 | -0.0836 | 107.0755
3.5 | 0.7808 | 0.0068 | -0.0812 | 114.8235
4 | 0.8306 | 0.00705 | -0.0799 | 117.8156
4.5 | 0.88 | 0.00734 | -0.0787 | 119.891
5 | 0.9291 | 0.00766 | -0.0774 | 121.2924
5.5 | 0.9778 | 0.00801 | -0.0761 | 122.0724
6 | 1.0238 | 0.00853 | -0.0744 | 120.0234
6.5 | 1.0675 | 0.00923 | -0.0724 | 115.6555
7 | 1.1093 | 0.01007 | -0.0701 | 110.1589
7.5 | 1.1484 | 0.01108 | -0.0674 | 103.6462
8 | 1.1834 | 0.01233 | -0.0642 | 95.9773
8.5 | 1.2126 | 0.01386 | -0.0601 | 87.4892
9 | 1.2366 | 0.01557 | -0.0551 | 79.422
9.5 | 1.2611 | 0.01685 | -0.05 | 74.8427
10 | 1.2816 | 0.0183 | -0.0445 | 70.0328
10.5 | 1.3064 | 0.01962 | -0.0402 | 66.5851
11 | 1.3204 | 0.02168 | -0.0351 | 60.9041
11.5 | 1.3397 | 0.02362 | -0.0312 | 56.7189
12 | 1.3538 | 0.02613 | -0.0276 | 51.8102
12.5 | 1.3497 | 0.03044 | -0.0236 | 44.3397
13 | 1.3599 | 0.03401 | -0.0214 | 39.9853
13.5 | 1.368 | 0.03805 | -0.0199 | 35.9527
14 | 1.3736 | 0.04261 | -0.019 | 32.2366
14.5 | 1.3746 | 0.04792 | -0.0186 | 28.6853
15 | 1.36 | 0.05528 | -0.0186 | 24.602
15.5 | 1.3424 | 0.06334 | -0.0189 | 21.1936
16 | 1.3393 | 0.07022 | -0.0202 | 19.0729
16.5 | 1.3325 | 0.0779 | -0.022 | 17.1053
17 | 1.3222 | 0.08641 | -0.0244 | 15.3015
17.5 | 1.3102 | 0.09553 | -0.0275 | 13.7151
18 | 1.2953 | 0.10556 | -0.0314 | 12.2707
18.5 | 1.2773 | 0.11649 | -0.0361 | 10.9649
19 | 1.2597 | 0.128 | -0.0418 | 9.8414
19.5 | 1.2413 | 0.14012 | -0.0484 | 8.8588

## 35. Re 750k Mach 0.10 (1)
BIGFOIL.COM POLAR EXPORT
k3311sm
K3311 (smoothed) |  |  |  | Cl Max: | 1.371 | at alpha= | 10.5 | deg
JavaFoil+Calcfoil stall+Eppler ext transition |  |  |  | L/D Max: | 128.147 | at alpha= | 7 | deg
Re: | 750000 |  |  | Cd Min: | 0.00666 | at alpha= | 1.5 | deg
Mach: | 0.1 |  |  | Cl=0 at alpha= | -3.3983 | deg
|  |  |  | @ Cl=0.1, Cd= | 0.0088117
|  |  |  | @ Cl=0.4, Cd= | 0.007161
|  |  |  | @ Cl=0.6, Cd= | 0.0067108
alpha (deg) | Cl | Cd | Cm | Cl/Cd
-16.5 | -0.364 | 0.15699 | -0.026 | -2.32
-16 | -0.38 | 0.14582 | -0.026 | -2.604
-15.5 | -0.395 | 0.13952 | -0.025 | -2.83
-15 | -0.409 | 0.13333 | -0.025 | -3.071
-14.5 | -0.423 | 0.12562 | -0.025 | -3.37
-14 | -0.436 | 0.11626 | -0.025 | -3.75
-13.5 | -0.447 | 0.11117 | -0.025 | -4.022
-13 | -0.456 | 0.10415 | -0.025 | -4.383
-12.5 | -0.464 | 0.09696 | -0.025 | -4.781
-12 | -0.468 | 0.09067 | -0.025 | -5.162
-11.5 | -0.469 | 0.08669 | -0.025 | -5.415
-11 | -0.468 | 0.07954 | -0.026 | -5.88
-10.5 | -0.462 | 0.07529 | -0.026 | -6.137
-10 | -0.453 | 0.06919 | -0.027 | -6.542
-9.5 | -0.439 | 0.06438 | -0.028 | -6.82
-9 | -0.421 | 0.06003 | -0.028 | -7.017
-8.5 | -0.399 | 0.05661 | -0.029 | -7.053
-8 | -0.373 | 0.05277 | -0.029 | -7.073
-7.5 | -0.344 | 0.04907 | -0.031 | -7.002
-7 | -0.31 | 0.04612 | -0.031 | -6.722
-6.5 | -0.273 | 0.04356 | -0.03 | -6.273
-6 | -0.234 | 0.04105 | -0.03 | -5.695
-5.5 | -0.193 | 0.03828 | -0.035 | -5.037
-5 | -0.185 | 0.00945 | -0.071 | -19.571
-4.5 | -0.129 | 0.00934 | -0.071 | -13.764
-4 | -0.071 | 0.00919 | -0.072 | -7.713
-3.5 | -0.012 | 0.00907 | -0.072 | -1.34
-3 | 0.047 | 0.0089 | -0.073 | 5.289
-2.5 | 0.107 | 0.0088 | -0.073 | 12.125
-2 | 0.167 | 0.00875 | -0.074 | 19.045
-1.5 | 0.227 | 0.00863 | -0.074 | 26.276
-1 | 0.287 | 0.00702 | -0.075 | 40.857
-0.5 | 0.346 | 0.00708 | -0.075 | 48.938
0 | 0.406 | 0.00717 | -0.075 | 56.625
0.5 | 0.466 | 0.00724 | -0.076 | 64.34
1 | 0.525 | 0.00692 | -0.076 | 75.966
1.5 | 0.585 | 0.00666 | -0.077 | 87.784
2 | 0.644 | 0.00686 | -0.077 | 93.862
2.5 | 0.703 | 0.00709 | -0.078 | 99.148
3 | 0.762 | 0.00738 | -0.078 | 103.29
3.5 | 0.821 | 0.00766 | -0.079 | 107.198
4 | 0.88 | 0.00799 | -0.079 | 110.16
4.5 | 0.938 | 0.00834 | -0.08 | 112.506
5 | 0.995 | 0.00878 | -0.08 | 113.323
5.5 | 1.05 | 0.00924 | -0.08 | 113.606
6 | 1.104 | 0.00993 | -0.081 | 111.184
6.5 | 1.153 | 0.00945 | -0.081 | 122.056
7 | 1.2 | 0.00936 | -0.082 | 128.147
7.5 | 1.238 | 0.01578 | -0.082 | 78.418
8 | 1.276 | 0.01677 | -0.082 | 76.062
8.5 | 1.309 | 0.01775 | -0.082 | 73.753
9 | 1.338 | 0.01878 | -0.082 | 71.218
9.5 | 1.36 | 0.01997 | -0.082 | 68.078
10 | 1.37 | 0.02129 | -0.082 | 64.333
10.5 | 1.371 | 0.02282 | -0.082 | 60.103
11 | 1.365 | 0.02462 | -0.082 | 55.436
11.5 | 1.349 | 0.02674 | -0.082 | 50.448
12 | 1.324 | 0.02947 | -0.082 | 44.929
12.5 | 1.28 | 0.03414 | -0.08 | 37.492
13 | 1.079 | 0.09176 | -0.041 | 11.754
13.5 | 1.049 | 0.09856 | -0.039 | 10.645
14 | 1.016 | 0.10562 | -0.037 | 9.62
14.5 | 0.98 | 0.11321 | -0.037 | 8.658
15 | 0.942 | 0.12014 | -0.036 | 7.838
15.5 | 0.901 | 0.13022 | -0.034 | 6.92

## 36. Re 750k Mach 0.10 (2)
BIGFOIL.COM POLAR EXPORT
k3311sm
K3311 (smoothed) |  |  |  | Cl Max: | 1.3636 | at alpha= | 14 | deg
XFOIL ncrit=9 |  |  |  | L/D Max: | 121.76 | at alpha= | 5.5 | deg
Re: | 750000 |  |  | Cd Min: | 0.22817 | at alpha= | -19.5 | deg
Mach: | 0.1 |  |  | Cl=0 at alpha= | -3.5677 | deg
|  |  |  | @ Cl=0.1, Cd= | 0.0084066
|  |  |  | @ Cl=0.4, Cd= | 0.0058227
|  |  |  | @ Cl=0.6, Cd= | 0.0060653
alpha (deg) | Cl | Cd | Cm | Cl/Cd
-19.5 | -0.5833 | 0.22817 | 0.0163 | -2.5564
-19 | -0.5671 | 0.22257 | 0.0132 | -2.548
-18.5 | -0.551 | 0.21675 | 0.01 | -2.5421
-18 | -0.5351 | 0.21056 | 0.0067 | -2.5413
-17.5 | -0.5194 | 0.2041 | 0.0035 | -2.5448
-17 | -0.5043 | 0.1967 | -0.0004 | -2.5638
-16.5 | -0.4917 | 0.1896 | -0.0043 | -2.5934
-16 | -0.4799 | 0.18196 | -0.0073 | -2.6374
-15.5 | -0.4641 | 0.17611 | -0.009 | -2.6353
-15 | -0.4498 | 0.17024 | -0.0113 | -2.6422
-14.5 | -0.4366 | 0.16388 | -0.0139 | -2.6641
-14 | -0.4248 | 0.15696 | -0.0165 | -2.7064
-13.5 | -0.4186 | 0.1487 | -0.021 | -2.8151
-13 | -0.4103 | 0.14128 | -0.0239 | -2.9042
-12.5 | -0.4047 | 0.13292 | -0.0262 | -3.0447
-12 | -0.3926 | 0.1269 | -0.0274 | -3.0938
-11.5 | -0.3805 | 0.1215 | -0.0286 | -3.1317
-11 | -0.373 | 0.1148 | -0.0308 | -3.2491
-10.5 | -0.3727 | 0.10584 | -0.0352 | -3.5214
-10 | -0.3713 | 0.09767 | -0.0384 | -3.8016
-9.5 | -0.3733 | 0.08944 | -0.0412 | -4.1737
-9 | -0.3867 | 0.08138 | -0.0426 | -4.7518
-8.5 | -0.3922 | 0.07671 | -0.0419 | -5.1128
-8 | -0.3849 | 0.06764 | -0.0517 | -5.6904
-7.5 | -0.3534 | 0.04853 | -0.0792 | -7.2821
-7 | -0.3453 | 0.02096 | -0.0895 | -16.4742
-6.5 | -0.2953 | 0.01607 | -0.0897 | -18.3759
-6 | -0.2408 | 0.01456 | -0.0893 | -16.5385
-5.5 | -0.194 | 0.01214 | -0.0878 | -15.9802
-5 | -0.1435 | 0.01127 | -0.0865 | -12.7329
-4.5 | -0.0948 | 0.01019 | -0.0849 | -9.3032
-4 | -0.0434 | 0.00974 | -0.0838 | -4.4559
-3.5 | 0.0068 | 0.00906 | -0.0825 | 0.75055
-3 | 0.0589 | 0.00869 | -0.0815 | 6.7779
-2.5 | 0.1111 | 0.00833 | -0.0805 | 13.3373
-2 | 0.1618 | 0.00774 | -0.0795 | 20.9044
-1.5 | 0.2088 | 0.00675 | -0.0782 | 30.9333
-1 | 0.2594 | 0.00645 | -0.0771 | 40.2171
-0.5 | 0.3111 | 0.00629 | -0.076 | 49.4595
0 | 0.3593 | 0.00602 | -0.0741 | 59.6844
0.5 | 0.4088 | 0.00578 | -0.0723 | 70.7266
1 | 0.5185 | 0.00585 | -0.0841 | 88.6325
1.5 | 0.5847 | 0.00601 | -0.0865 | 97.2879
2 | 0.6345 | 0.00619 | -0.0851 | 102.504
2.5 | 0.6843 | 0.0064 | -0.0838 | 106.9219
3 | 0.7345 | 0.00661 | -0.0826 | 111.1195
3.5 | 0.7849 | 0.00683 | -0.0814 | 114.9195
4 | 0.8347 | 0.0071 | -0.0801 | 117.5634
4.5 | 0.8847 | 0.00737 | -0.0789 | 120.0407
5 | 0.9338 | 0.00771 | -0.0775 | 121.1154
5.5 | 0.9826 | 0.00807 | -0.0761 | 121.7596
6 | 1.0288 | 0.00861 | -0.0743 | 119.489
6.5 | 1.0728 | 0.00931 | -0.0722 | 115.2309
7 | 1.1148 | 0.01015 | -0.0699 | 109.8325
7.5 | 1.1536 | 0.0112 | -0.0671 | 103
8 | 1.1877 | 0.0125 | -0.0636 | 95.016
8.5 | 1.2155 | 0.01411 | -0.0591 | 86.1446
9 | 1.2386 | 0.01582 | -0.0539 | 78.2933
9.5 | 1.2625 | 0.01707 | -0.0485 | 73.9602
10 | 1.2831 | 0.01856 | -0.0431 | 69.1325
10.5 | 1.3062 | 0.02003 | -0.0386 | 65.2122
11 | 1.3201 | 0.0222 | -0.0335 | 59.464
11.5 | 1.3377 | 0.02435 | -0.0296 | 54.9363
12 | 1.3489 | 0.02722 | -0.026 | 49.5555
12.5 | 1.3457 | 0.03169 | -0.0224 | 42.4645
13 | 1.3536 | 0.03564 | -0.0204 | 37.9798
13.5 | 1.3598 | 0.04005 | -0.0191 | 33.9526
14 | 1.3636 | 0.04496 | -0.0183 | 30.3292
14.5 | 1.3617 | 0.05079 | -0.0182 | 26.8104
15 | 1.3451 | 0.05859 | -0.0184 | 22.9578
15.5 | 1.3303 | 0.06655 | -0.019 | 19.9895
16 | 1.3253 | 0.07389 | -0.0205 | 17.9361
16.5 | 1.3164 | 0.08212 | -0.0227 | 16.0302
17 | 1.304 | 0.09119 | -0.0255 | 14.2998
17.5 | 1.29 | 0.10096 | -0.0292 | 12.7773
18 | 1.2726 | 0.11176 | -0.0337 | 11.3869
18.5 | 1.2518 | 0.12365 | -0.0393 | 10.1237
19 | 1.2315 | 0.13614 | -0.0459 | 9.0458

## 37. Re 750k Mach 0.25 (1)
BIGFOIL.COM POLAR EXPORT
k3311sm
K3311 (smoothed) |  |  |  | Cl Max: | 1.355 | at alpha= | 9.5 | deg
JavaFoil+Calcfoil stall+Eppler ext transition |  |  |  | L/D Max: | 130.703 | at alpha= | 6.5 | deg
Re: | 750000 |  |  | Cd Min: | 0.00679 | at alpha= | 1.5 | deg
Mach: | 0.25 |  |  | Cl=0 at alpha= | -3.4 | deg
|  |  |  | @ Cl=0.1, Cd= | 0.0089342
|  |  |  | @ Cl=0.4, Cd= | 0.0072521
|  |  |  | @ Cl=0.6, Cd= | 0.0067954
alpha (deg) | Cl | Cd | Cm | Cl/Cd
-14.5 | -0.064 | 0.11962 | -0.029 | -0.534
-14 | -0.144 | 0.12045 | -0.028 | -1.192
-13.5 | -0.2 | 0.13235 | -0.028 | -1.515
-13 | -0.245 | 0.11747 | -0.027 | -2.088
-12.5 | -0.284 | 0.11116 | -0.027 | -2.554
-12 | -0.317 | 0.10405 | -0.027 | -3.048
-11.5 | -0.345 | 0.09316 | -0.026 | -3.705
-11 | -0.367 | 0.08969 | -0.026 | -4.096
-10.5 | -0.383 | 0.08216 | -0.026 | -4.666
-10 | -0.393 | 0.07443 | -0.026 | -5.276
-9.5 | -0.395 | 0.07013 | -0.027 | -5.637
-9 | -0.391 | 0.06415 | -0.027 | -6.093
-8.5 | -0.38 | 0.05939 | -0.028 | -6.393
-8 | -0.362 | 0.05542 | -0.029 | -6.532
-7.5 | -0.338 | 0.05072 | -0.03 | -6.666
-7 | -0.309 | 0.04722 | -0.03 | -6.54
-6.5 | -0.275 | 0.04425 | -0.03 | -6.21
-6 | -0.237 | 0.04169 | -0.03 | -5.679
-5.5 | -0.196 | 0.03935 | -0.033 | -4.974
-5 | -0.152 | 0.03704 | -0.034 | -4.102
-4.5 | -0.132 | 0.00948 | -0.073 | -13.888
-4 | -0.073 | 0.00935 | -0.074 | -7.767
-3.5 | -0.012 | 0.0092 | -0.074 | -1.356
-3 | 0.048 | 0.00906 | -0.075 | 5.337
-2.5 | 0.11 | 0.00891 | -0.075 | 12.297
-2 | 0.171 | 0.00881 | -0.076 | 19.427
-1.5 | 0.233 | 0.00872 | -0.076 | 26.709
-1 | 0.295 | 0.00711 | -0.077 | 41.452
-0.5 | 0.356 | 0.00718 | -0.077 | 49.575
0 | 0.417 | 0.00728 | -0.078 | 57.368
0.5 | 0.479 | 0.00734 | -0.078 | 65.187
1 | 0.54 | 0.00712 | -0.078 | 75.818
1.5 | 0.601 | 0.00679 | -0.079 | 88.528
2 | 0.662 | 0.00702 | -0.079 | 94.289
2.5 | 0.722 | 0.00726 | -0.08 | 99.449
3 | 0.783 | 0.00753 | -0.08 | 103.929
3.5 | 0.843 | 0.00786 | -0.081 | 107.378
4 | 0.904 | 0.00823 | -0.081 | 109.751
4.5 | 0.963 | 0.0086 | -0.082 | 111.997
5 | 1.021 | 0.00911 | -0.082 | 112.074
5.5 | 1.078 | 0.00966 | -0.083 | 111.592
6 | 1.131 | 0.00918 | -0.083 | 123.127
6.5 | 1.18 | 0.00903 | -0.083 | 130.703
7 | 1.22 | 0.01567 | -0.083 | 77.875
7.5 | 1.26 | 0.01659 | -0.084 | 75.966
8 | 1.294 | 0.01779 | -0.084 | 72.779
8.5 | 1.322 | 0.01887 | -0.084 | 70.073
9 | 1.343 | 0.0202 | -0.084 | 66.507
9.5 | 1.355 | 0.02173 | -0.084 | 62.344
10 | 1.349 | 0.02339 | -0.084 | 57.674
10.5 | 1.331 | 0.02538 | -0.084 | 52.438
11 | 1.295 | 0.02834 | -0.083 | 45.696
11.5 | 1.066 | 0.07871 | -0.045 | 13.538
12 | 1.019 | 0.08592 | -0.036 | 11.865
12.5 | 0.969 | 0.0931 | -0.036 | 10.408
13 | 0.908 | 0.10013 | -0.032 | 9.068
13.5 | 0.839 | 0.10998 | -0.031 | 7.632
14 | 0.763 | 0.11892 | -0.031 | 6.42
14.5 | 0.682 | 0.12952 | -0.032 | 5.263

## 38. Re 750k Mach 0.25 (2)
BIGFOIL.COM POLAR EXPORT
k3311sm
K3311 (smoothed) |  |  |  | Cl Max: | 1.3217 | at alpha= | 11.5 | deg
XFOIL ncrit=9 |  |  |  | L/D Max: | 120.849 | at alpha= | 5.5 | deg
Re: | 750000 |  |  | Cd Min: | 0.2383 | at alpha= | -20 | deg
Mach: | 0.25 |  |  | Cl=0 at alpha= | -3.5603 | deg
|  |  |  | @ Cl=0.1, Cd= | 0.0086681
|  |  |  | @ Cl=0.4, Cd= | 0.0060689
|  |  |  | @ Cl=0.6, Cd= | 0.0061591
alpha (deg) | Cl | Cd | Cm | Cl/Cd
-20 | -0.6074 | 0.2383 | 0.0201 | -2.5489
-19.5 | -0.5902 | 0.23191 | 0.0172 | -2.545
-19 | -0.5731 | 0.22606 | 0.0139 | -2.5352
-18.5 | -0.556 | 0.21997 | 0.0104 | -2.5276
-18 | -0.5392 | 0.21358 | 0.007 | -2.5246
-17.5 | -0.5226 | 0.20686 | 0.0036 | -2.5263
-17 | -0.5067 | 0.19939 | -0.0005 | -2.5413
-16.5 | -0.4927 | 0.19233 | -0.0044 | -2.5617
-16 | -0.4785 | 0.18483 | -0.0071 | -2.5889
-15.5 | -0.4625 | 0.17889 | -0.0091 | -2.5854
-15 | -0.4474 | 0.17275 | -0.0116 | -2.5899
-14.5 | -0.4333 | 0.16616 | -0.0143 | -2.6077
-14 | -0.4212 | 0.15867 | -0.0177 | -2.6546
-13.5 | -0.4136 | 0.15101 | -0.0217 | -2.7389
-13 | -0.404 | 0.14368 | -0.0246 | -2.8118
-12.5 | -0.3931 | 0.1362 | -0.0259 | -2.8862
-12 | -0.3811 | 0.13002 | -0.0274 | -2.9311
-11.5 | -0.3698 | 0.1241 | -0.029 | -2.9799
-11 | -0.3617 | 0.11726 | -0.0312 | -3.0846
-10.5 | -0.3612 | 0.10829 | -0.036 | -3.3355
-10 | -0.3574 | 0.10064 | -0.0386 | -3.5513
-9.5 | -0.3627 | 0.09209 | -0.0406 | -3.9385
-9 | -0.3572 | 0.08735 | -0.0405 | -4.0893
-8.5 | -0.3579 | 0.08207 | -0.0405 | -4.3609
-7.5 | -0.3327 | 0.05942 | -0.0679 | -5.5991
-7 | -0.3153 | 0.03352 | -0.0937 | -9.4063
-6.5 | -0.2861 | 0.02171 | -0.0961 | -13.1783
-6 | -0.246 | 0.01621 | -0.0938 | -15.1758
-5.5 | -0.1993 | 0.01332 | -0.0917 | -14.9625
-5 | -0.148 | 0.01209 | -0.09 | -12.2415
-4.5 | -0.0963 | 0.0111 | -0.0883 | -8.6757
-4 | -0.0459 | 0.0101 | -0.0866 | -4.5446
-3.5 | 0.0063 | 0.0094 | -0.0851 | 0.67021
-3 | 0.0598 | 0.00899 | -0.0839 | 6.6518
-2.5 | 0.1135 | 0.00856 | -0.0828 | 13.2593
-2 | 0.1669 | 0.00814 | -0.0817 | 20.5037
-1.5 | 0.215 | 0.007 | -0.0803 | 30.7143
-1 | 0.2667 | 0.00658 | -0.079 | 40.5319
-0.5 | 0.3198 | 0.00644 | -0.0779 | 49.6584
0 | 0.3702 | 0.0062 | -0.0761 | 59.7097
0.5 | 0.4202 | 0.00598 | -0.074 | 70.2676
1 | 0.5272 | 0.00594 | -0.0846 | 88.7542
1.5 | 0.6003 | 0.00616 | -0.0881 | 97.4513
2 | 0.6517 | 0.00633 | -0.0866 | 102.9542
2.5 | 0.7033 | 0.00653 | -0.0852 | 107.7029
3 | 0.7548 | 0.00677 | -0.0838 | 111.4919
3.5 | 0.8065 | 0.00701 | -0.0824 | 115.0499
4 | 0.8583 | 0.00728 | -0.081 | 117.8984
4.5 | 0.9094 | 0.00759 | -0.0795 | 119.8155
5 | 0.9601 | 0.00795 | -0.0779 | 120.7673
5.5 | 1.0103 | 0.00836 | -0.0762 | 120.8493
6 | 1.0573 | 0.00895 | -0.074 | 118.1341
6.5 | 1.1013 | 0.00976 | -0.0713 | 112.8381
7 | 1.1427 | 0.01072 | -0.0682 | 106.5951
7.5 | 1.1798 | 0.01192 | -0.0645 | 98.9765
8 | 1.2092 | 0.01347 | -0.0597 | 89.7699
8.5 | 1.2275 | 0.01535 | -0.053 | 79.9674
9 | 1.2456 | 0.01696 | -0.0462 | 73.4434
9.5 | 1.2672 | 0.01856 | -0.0406 | 68.2759
10 | 1.2869 | 0.02044 | -0.0353 | 62.9599
10.5 | 1.2986 | 0.02304 | -0.03 | 56.3628
11 | 1.3122 | 0.02588 | -0.0259 | 50.7032
11.5 | 1.3217 | 0.02941 | -0.0226 | 44.9405
12 | 1.3188 | 0.03444 | -0.0198 | 38.2927
12.5 | 1.3152 | 0.04004 | -0.018 | 32.8472
13 | 1.3133 | 0.0458 | -0.0169 | 28.6747
13.5 | 1.3101 | 0.05205 | -0.0165 | 25.17
14 | 1.3065 | 0.05875 | -0.0169 | 22.2383
14.5 | 1.299 | 0.0663 | -0.0181 | 19.5928
15 | 1.2832 | 0.07516 | -0.0198 | 17.0729
15.5 | 1.261 | 0.08534 | -0.0223 | 14.7762
16 | 1.2419 | 0.09595 | -0.026 | 12.9432
16.5 | 1.2221 | 0.10747 | -0.031 | 11.3715

## 39. Re 750k Mach 0.50 (1)
BIGFOIL.COM POLAR EXPORT
k3311sm
K3311 (smoothed) |  |  |  | Cl Max: | 1.295 | at alpha= | 7 | deg
JavaFoil+Calcfoil stall+Eppler ext transition |  |  |  | L/D Max: | 134.791 | at alpha= | 4.5 | deg
Re: | 750000 |  |  | Cd Min: | 0.00752 | at alpha= | -1 | deg
Mach: | 0.5 |  |  | Cl=0 at alpha= | -3.3971 | deg
|  |  |  | @ Cl=0.1, Cd= | 0.0094223
|  |  |  | @ Cl=0.4, Cd= | 0.0076338
|  |  |  | @ Cl=0.6, Cd= | 0.0080243
alpha (deg) | Cl | Cd | Cm | Cl/Cd
-20 | -0.899 | 0.20961 | -0.039 | -4.291
-19.5 | -0.871 | 0.20141 | -0.037 | -4.324
-19 | -0.844 | 0.19547 | -0.037 | -4.319
-18.5 | -0.818 | 0.18999 | -0.037 | -4.305
-18 | -0.791 | 0.18389 | -0.037 | -4.303
-17.5 | -0.765 | 0.17754 | -0.037 | -4.31
-17 | -0.739 | 0.16848 | -0.037 | -4.384
-16.5 | -0.712 | 0.1642 | -0.038 | -4.337
-16 | -0.686 | 0.15894 | -0.038 | -4.315
-15.5 | -0.657 | 0.15376 | -0.036 | -4.274
-15 | -0.63 | 0.14736 | -0.035 | -4.277
-14.5 | -0.604 | 0.14095 | -0.036 | -4.282
-14 | -0.577 | 0.13716 | -0.036 | -4.206
-13.5 | -0.55 | 0.13273 | -0.036 | -4.144
-13 | -0.523 | 0.12925 | -0.036 | -4.048
-12.5 | -0.496 | 0.12641 | -0.036 | -3.926
-12 | -0.468 | 0.12064 | -0.034 | -3.881
-11.5 | -0.441 | 0.11506 | -0.034 | -3.835
-11 | -0.414 | 0.10917 | -0.034 | -3.795
-10.5 | -0.387 | 0.10399 | -0.034 | -3.724
-10 | -0.36 | 0.10105 | -0.034 | -3.564
-9.5 | -0.333 | 0.10051 | -0.035 | -3.314
-9 | -0.306 | 0.09441 | -0.033 | -3.237
-8.5 | -0.278 | 0.09159 | -0.031 | -3.037
-8 | -0.251 | 0.08912 | -0.031 | -2.817
-7.5 | -0.224 | 0.08177 | -0.032 | -2.738
-7 | -0.197 | 0.0796 | -0.033 | -2.471
-6.5 | -0.169 | 0.06963 | -0.031 | -2.432
-6 | -0.142 | 0.05239 | -0.031 | -2.711
-5.5 | -0.191 | 0.04454 | -0.033 | -4.291
-5 | -0.159 | 0.04018 | -0.032 | -3.957
-4.5 | -0.114 | 0.03736 | -0.034 | -3.062
-4 | -0.064 | 0.03484 | -0.039 | -1.843
-3.5 | -0.014 | 0.00972 | -0.083 | -1.419
-3 | 0.054 | 0.00949 | -0.084 | 5.658
-2.5 | 0.122 | 0.00939 | -0.084 | 13.006
-2 | 0.191 | 0.00921 | -0.085 | 20.736
-1.5 | 0.26 | 0.00917 | -0.085 | 28.349
-1 | 0.329 | 0.00752 | -0.086 | 43.769
-0.5 | 0.398 | 0.00763 | -0.086 | 52.168
0 | 0.466 | 0.00776 | -0.087 | 60.075
0.5 | 0.535 | 0.0079 | -0.087 | 67.717
1 | 0.603 | 0.00803 | -0.088 | 75.099
1.5 | 0.671 | 0.00788 | -0.088 | 85.144
2 | 0.739 | 0.0077 | -0.089 | 95.919
2.5 | 0.807 | 0.00803 | -0.089 | 100.403
3 | 0.874 | 0.00844 | -0.09 | 103.605
3.5 | 0.941 | 0.00786 | -0.09 | 119.818
4 | 1.007 | 0.00831 | -0.091 | 121.18
4.5 | 1.072 | 0.00795 | -0.091 | 134.791
5 | 1.133 | 0.00853 | -0.092 | 132.827
5.5 | 1.192 | 0.01128 | -0.092 | 105.653
6 | 1.243 | 0.01249 | -0.092 | 99.483
6.5 | 1.271 | 0.01845 | -0.092 | 68.903
7 | 1.295 | 0.02006 | -0.092 | 64.571
7.5 | 1.295 | 0.0222 | -0.092 | 58.31
8 | 1.249 | 0.0249 | -0.091 | 50.15
8.5 | 0.87 | 0.06327 | -0.033 | 13.754
9 | 0.67 | 0.08845 | -0.033 | 7.576
9.5 | 0.697 | 0.0881 | -0.033 | 7.906
10 | 0.724 | 0.10119 | -0.039 | 7.153
10.5 | 0.75 | 0.10414 | -0.039 | 7.203
11 | 0.776 | 0.11107 | -0.039 | 6.989
11.5 | 0.804 | 0.12055 | -0.043 | 6.669
12 | 0.83 | 0.12239 | -0.044 | 6.782

## 40. Re 750k Mach 0.50 (2)
BIGFOIL.COM POLAR EXPORT
k3311sm
K3311 (smoothed) |  |  |  | Cl Max: | 1.2679 | at alpha= | 9.5 | deg
XFOIL ncrit=9 |  |  |  | L/D Max: | 117.988 | at alpha= | 4.5 | deg
Re: | 750000 |  |  | Cd Min: | 0.25853 | at alpha= | -20 | deg
Mach: | 0.5 |  |  | Cl=0 at alpha= | -3.5377 | deg
|  |  |  | @ Cl=0.1, Cd= | 0.0097048
|  |  |  | @ Cl=0.4, Cd= | 0.0069032
|  |  |  | @ Cl=0.6, Cd= | 0.0066272
alpha (deg) | Cl | Cd | Cm | Cl/Cd
-20 | -0.6512 | 0.25853 | 0.0259 | -2.5189
-19.5 | -0.6299 | 0.25113 | 0.0215 | -2.5083
-19 | -0.6086 | 0.2437 | 0.0172 | -2.4973
-18.5 | -0.5872 | 0.23608 | 0.0129 | -2.4873
-18 | -0.5659 | 0.22835 | 0.0087 | -2.4782
-17.5 | -0.5452 | 0.22035 | 0.004 | -2.4742
-17 | -0.526 | 0.21267 | -0.0006 | -2.4733
-16.5 | -0.5064 | 0.20486 | -0.0041 | -2.4719
-16 | -0.4862 | 0.19774 | -0.0066 | -2.4588
-15.5 | -0.4667 | 0.19073 | -0.0099 | -2.4469
-15 | -0.448 | 0.18336 | -0.0131 | -2.4433
-14.5 | -0.4312 | 0.17551 | -0.0176 | -2.4568
-14 | -0.4168 | 0.16801 | -0.0216 | -2.4808
-13.5 | -0.3991 | 0.1602 | -0.0235 | -2.4913
-13 | -0.3822 | 0.15338 | -0.0254 | -2.4919
-12.5 | -0.3667 | 0.14667 | -0.0276 | -2.5002
-12 | -0.3524 | 0.13974 | -0.0299 | -2.5218
-11.5 | -0.3422 | 0.132 | -0.0336 | -2.5924
-10.5 | -0.3262 | 0.11694 | -0.0387 | -2.7895
-10 | -0.3128 | 0.11082 | -0.0387 | -2.8226
-9.5 | -0.3038 | 0.10479 | -0.0395 | -2.8991
-9 | -0.2984 | 0.09843 | -0.0408 | -3.0316
-8.5 | -0.3026 | 0.0912 | -0.0433 | -3.318
-8 | -0.279 | 0.08167 | -0.0525 | -3.4162
-7.5 | -0.258 | 0.07192 | -0.0614 | -3.5873
-7 | -0.2249 | 0.06306 | -0.0727 | -3.5664
-6.5 | -0.1788 | 0.04717 | -0.1022 | -3.7905
-6 | -0.1842 | 0.0329 | -0.1125 | -5.5988
-5.5 | -0.1685 | 0.02765 | -0.1108 | -6.094
-5 | -0.1438 | 0.0213 | -0.1076 | -6.7512
-4.5 | -0.1052 | 0.01603 | -0.1036 | -6.5627
-4 | -0.0528 | 0.01287 | -0.1001 | -4.1026
-3.5 | 0.0043 | 0.0112 | -0.0973 | 0.38393
-3 | 0.0627 | 0.0101 | -0.0947 | 6.2079
-2.5 | 0.1231 | 0.00946 | -0.0927 | 13.0127
-2 | 0.1842 | 0.00894 | -0.091 | 20.604
-1.5 | 0.2447 | 0.00844 | -0.0895 | 28.9929
-1 | 0.2981 | 0.00727 | -0.0875 | 41.0041
-0.5 | 0.3577 | 0.00701 | -0.0859 | 51.0271
0 | 0.4171 | 0.00686 | -0.0842 | 60.8017
0.5 | 0.4745 | 0.00672 | -0.082 | 70.6101
1 | 0.531 | 0.00657 | -0.0795 | 80.8219
1.5 | 0.6636 | 0.00668 | -0.0934 | 99.3413
2 | 0.7262 | 0.00694 | -0.0925 | 104.6398
2.5 | 0.7838 | 0.00721 | -0.0903 | 108.7101
3 | 0.8421 | 0.00748 | -0.0881 | 112.5802
3.5 | 0.8996 | 0.00782 | -0.0857 | 115.0384
4 | 0.9577 | 0.00817 | -0.0832 | 117.2215
4.5 | 1.0147 | 0.0086 | -0.0804 | 117.9884
5 | 1.0704 | 0.00911 | -0.0772 | 117.4973
5.5 | 1.124 | 0.00972 | -0.0734 | 115.6379
6 | 1.1699 | 0.01062 | -0.0684 | 110.1601
7.5 | 1.2489 | 0.01527 | -0.045 | 81.7878
8 | 1.25 | 0.0184 | -0.0362 | 67.9348
8.5 | 1.2599 | 0.0218 | -0.0297 | 57.7936
9 | 1.2676 | 0.02603 | -0.0247 | 48.6977
9.5 | 1.2679 | 0.03146 | -0.0212 | 40.302
10 | 1.2622 | 0.03792 | -0.0189 | 33.2859
10.5 | 1.252 | 0.0451 | -0.0174 | 27.7605
11 | 1.2384 | 0.05298 | -0.0167 | 23.3749
11.5 | 1.2224 | 0.06157 | -0.0171 | 19.8538
12 | 1.2014 | 0.07129 | -0.0187 | 16.8523
12.5 | 1.1807 | 0.08173 | -0.0214 | 14.4463
13 | 1.1554 | 0.09349 | -0.0258 | 12.3585
13.5 | 1.1276 | 0.10649 | -0.0319 | 10.5888
14 | 1.1 | 0.12033 | -0.0392 | 9.1415
14.5 | 1.0743 | 0.13492 | -0.0476 | 7.9625

## 41. Re 1M Mach 0.00 (1)
BIGFOIL.COM POLAR EXPORT
k3311sm
K3311 (smoothed) |  |  |  | Cl Max: | 1.38 | at alpha= | 10.5 | deg
JavaFoil+Calcfoil stall+Eppler ext transition |  |  |  | L/D Max: | 124.2 | at alpha= | 7 | deg
Re: | 1000000 |  |  | Cd Min: | 0.00642 | at alpha= | 2 | deg
Mach: | 0 |  |  | Cl=0 at alpha= | -3.3983 | deg
|  |  |  | @ Cl=0.1, Cd= | 0.0083912
|  |  |  | @ Cl=0.4, Cd= | 0.0068046
|  |  |  | @ Cl=0.6, Cd= | 0.006559
alpha (deg) | Cl | Cd | Cm | Cl/Cd
-17 | -0.393 | 0.1488 | -0.026 | -2.639
-16.5 | -0.406 | 0.14738 | -0.026 | -2.755
-16 | -0.419 | 0.13989 | -0.026 | -2.996
-15.5 | -0.432 | 0.1321 | -0.026 | -3.269
-15 | -0.444 | 0.12352 | -0.026 | -3.593
-14.5 | -0.455 | 0.11689 | -0.026 | -3.891
-14 | -0.465 | 0.11159 | -0.026 | -4.164
-13.5 | -0.473 | 0.10405 | -0.026 | -4.544
-13 | -0.479 | 0.09786 | -0.026 | -4.897
-12.5 | -0.483 | 0.09375 | -0.026 | -5.156
-12 | -0.485 | 0.089 | -0.026 | -5.449
-11.5 | -0.484 | 0.08336 | -0.027 | -5.802
-11 | -0.479 | 0.07727 | -0.027 | -6.201
-10.5 | -0.471 | 0.07255 | -0.028 | -6.497
-10 | -0.46 | 0.06637 | -0.028 | -6.925
-9.5 | -0.444 | 0.06252 | -0.029 | -7.107
-9 | -0.425 | 0.05863 | -0.03 | -7.249
-8.5 | -0.402 | 0.05499 | -0.031 | -7.309
-8 | -0.375 | 0.05153 | -0.031 | -7.275
-7.5 | -0.344 | 0.04755 | -0.032 | -7.244
-7 | -0.31 | 0.04488 | -0.033 | -6.915
-6.5 | -0.273 | 0.0423 | -0.033 | -6.463
-6 | -0.234 | 0.04005 | -0.033 | -5.838
-5.5 | -0.238 | 0.00921 | -0.07 | -25.88
-5 | -0.184 | 0.00906 | -0.071 | -20.331
-4.5 | -0.128 | 0.00887 | -0.071 | -14.431
-4 | -0.071 | 0.00876 | -0.072 | -8.05
-3.5 | -0.012 | 0.00861 | -0.072 | -1.405
-3 | 0.047 | 0.00849 | -0.072 | 5.518
-2.5 | 0.106 | 0.00838 | -0.073 | 12.677
-2 | 0.166 | 0.00833 | -0.073 | 19.915
-1.5 | 0.226 | 0.0082 | -0.074 | 27.491
-1 | 0.285 | 0.00669 | -0.074 | 42.67
-0.5 | 0.345 | 0.00673 | -0.075 | 51.253
0 | 0.404 | 0.00681 | -0.075 | 59.387
0.5 | 0.464 | 0.00689 | -0.076 | 67.311
1 | 0.523 | 0.00691 | -0.076 | 75.607
1.5 | 0.582 | 0.00662 | -0.076 | 87.88
2 | 0.641 | 0.00642 | -0.077 | 99.819
2.5 | 0.7 | 0.00665 | -0.077 | 105.251
3 | 0.759 | 0.00689 | -0.078 | 110.065
3.5 | 0.817 | 0.00714 | -0.078 | 114.38
4 | 0.875 | 0.00748 | -0.079 | 116.986
4.5 | 0.933 | 0.00784 | -0.079 | 119.001
5 | 0.99 | 0.00825 | -0.08 | 119.995
5.5 | 1.045 | 0.00873 | -0.08 | 119.736
6 | 1.098 | 0.00937 | -0.081 | 117.211
6.5 | 1.149 | 0.01008 | -0.081 | 114.047
7 | 1.195 | 0.00962 | -0.081 | 124.2
7.5 | 1.235 | 0.01473 | -0.081 | 83.81
8 | 1.274 | 0.01569 | -0.082 | 81.207
8.5 | 1.309 | 0.01658 | -0.082 | 78.944
9 | 1.339 | 0.01749 | -0.082 | 76.533
9.5 | 1.363 | 0.01856 | -0.082 | 73.414
10 | 1.375 | 0.01972 | -0.082 | 69.733
10.5 | 1.38 | 0.02104 | -0.082 | 65.58
11 | 1.377 | 0.02264 | -0.082 | 60.805
11.5 | 1.366 | 0.02443 | -0.082 | 55.924
12 | 1.347 | 0.02662 | -0.082 | 50.606
12.5 | 1.321 | 0.02912 | -0.082 | 45.366
13 | 1.285 | 0.03275 | -0.081 | 39.246
13.5 | 1.224 | 0.04173 | -0.078 | 29.319
14 | 1.126 | 0.06725 | -0.07 | 16.742
14.5 | 1.021 | 0.10548 | -0.047 | 9.68
15 | 0.982 | 0.11597 | -0.04 | 8.465
15.5 | 0.946 | 0.12286 | -0.04 | 7.7

## 42. Re 1M Mach 0.00 (2)
BIGFOIL.COM POLAR EXPORT
k3311sm
K3311 (smoothed) |  |  |  | Cl Max: | 1.4271 | at alpha= | 14.5 | deg
XFOIL ncrit=9 |  |  |  | L/D Max: | 131.322 | at alpha= | 5 | deg
Re: | 1000000 |  |  | Cd Min: | 0.23551 | at alpha= | -20 | deg
Mach: | 0 |  |  | Cl=0 at alpha= | -3.5429 | deg
|  |  |  | @ Cl=0.1, Cd= | 0.0078482
|  |  |  | @ Cl=0.4, Cd= | 0.0055921
|  |  |  | @ Cl=0.6, Cd= | 0.0055543
alpha (deg) | Cl | Cd | Cm | Cl/Cd
-20 | -0.6007 | 0.23551 | 0.0212 | -2.5506
-19.5 | -0.5844 | 0.22931 | 0.0177 | -2.5485
-19 | -0.5678 | 0.22265 | 0.0141 | -2.5502
-18.5 | -0.5522 | 0.2155 | 0.01 | -2.5624
-18 | -0.5372 | 0.20879 | 0.0063 | -2.5729
-17 | -0.5083 | 0.19537 | 0.0006 | -2.6017
-16.5 | -0.4934 | 0.1893 | -0.0022 | -2.6064
-16 | -0.4788 | 0.18329 | -0.005 | -2.6123
-15.5 | -0.4647 | 0.17687 | -0.0078 | -2.6274
-15 | -0.4535 | 0.16863 | -0.0117 | -2.6893
-14.5 | -0.4436 | 0.16121 | -0.0151 | -2.7517
-14 | -0.4334 | 0.1538 | -0.0179 | -2.8179
-13.5 | -0.4223 | 0.14712 | -0.0192 | -2.8704
-13 | -0.4109 | 0.14085 | -0.0214 | -2.9173
-12.5 | -0.4001 | 0.13455 | -0.0235 | -2.9736
-12 | -0.3911 | 0.12783 | -0.0258 | -3.0595
-11.5 | -0.3894 | 0.1184 | -0.0302 | -3.2889
-11 | -0.3842 | 0.11056 | -0.0329 | -3.475
-10.5 | -0.3903 | 0.10088 | -0.0359 | -3.869
-10 | -0.3855 | 0.09488 | -0.0374 | -4.063
-9.5 | -0.3824 | 0.08892 | -0.0388 | -4.3005
-9 | -0.3842 | 0.0827 | -0.0401 | -4.6457
-8 | -0.4558 | 0.02094 | -0.0866 | -21.767
-7.5 | -0.402 | 0.01661 | -0.0883 | -24.2023
-7 | -0.3467 | 0.01454 | -0.0889 | -23.8446
-6.5 | -0.2988 | 0.01211 | -0.0879 | -24.6738
-6 | -0.2474 | 0.0115 | -0.0871 | -21.513
-5.5 | -0.1972 | 0.01074 | -0.0859 | -18.3613
-5 | -0.1495 | 0.00968 | -0.0843 | -15.4442
-4.5 | -0.0985 | 0.00926 | -0.0833 | -10.6371
-4 | -0.0479 | 0.0087 | -0.0821 | -5.5057
-3.5 | 0.0045 | 0.00844 | -0.0813 | 0.53318
-3 | 0.0562 | 0.00808 | -0.0804 | 6.9554
-2.5 | 0.1091 | 0.0078 | -0.0797 | 13.9872
-2 | 0.161 | 0.00743 | -0.0789 | 21.6689
-1.5 | 0.2087 | 0.00652 | -0.0777 | 32.0092
-1 | 0.2593 | 0.00608 | -0.0768 | 42.648
-0.5 | 0.3114 | 0.00592 | -0.076 | 52.6014
0 | 0.362 | 0.00574 | -0.0748 | 63.0662
0.5 | 0.4108 | 0.00555 | -0.0731 | 74.018
1 | 0.4699 | 0.00532 | -0.0736 | 88.3271
1.5 | 0.5757 | 0.00548 | -0.0848 | 105.0547
2 | 0.6346 | 0.00566 | -0.0857 | 112.1201
2.5 | 0.6846 | 0.00585 | -0.0844 | 117.0256
3 | 0.7349 | 0.00604 | -0.0833 | 121.6722
3.5 | 0.7849 | 0.00627 | -0.0821 | 125.1834
4 | 0.8348 | 0.00652 | -0.081 | 128.0368
4.5 | 0.8844 | 0.00679 | -0.0797 | 130.2504
5 | 0.9337 | 0.00711 | -0.0785 | 131.3221
5.5 | 0.982 | 0.00749 | -0.0772 | 131.1081
6 | 1.0265 | 0.00814 | -0.0752 | 126.1057
7 | 1.1119 | 0.0097 | -0.0708 | 114.6289
7.5 | 1.1503 | 0.01076 | -0.0681 | 106.9052
8 | 1.1859 | 0.01196 | -0.0649 | 99.1555
8.5 | 1.2157 | 0.01345 | -0.0608 | 90.3866
9 | 1.2462 | 0.01477 | -0.0568 | 84.3737
9.5 | 1.2755 | 0.01591 | -0.0525 | 80.1697
10 | 1.3029 | 0.01693 | -0.0479 | 76.9581
10.5 | 1.327 | 0.01821 | -0.0432 | 72.872
11 | 1.3514 | 0.01956 | -0.039 | 69.09
11.5 | 1.3654 | 0.02168 | -0.034 | 62.9797
12 | 1.3865 | 0.02356 | -0.0306 | 58.8497
12.5 | 1.4045 | 0.02586 | -0.0276 | 54.3117
13 | 1.4107 | 0.02937 | -0.0244 | 48.032
13.5 | 1.4127 | 0.03367 | -0.022 | 41.9572
14 | 1.4198 | 0.03786 | -0.0206 | 37.5013
14.5 | 1.4271 | 0.04227 | -0.0198 | 33.7615
15 | 1.4247 | 0.048 | -0.0194 | 29.6812
15.5 | 1.4201 | 0.05431 | -0.0196 | 26.148
16 | 1.4132 | 0.06127 | -0.0205 | 23.0651
16.5 | 1.3986 | 0.06958 | -0.0221 | 20.1006
17 | 1.3798 | 0.07884 | -0.0243 | 17.5013
17.5 | 1.3552 | 0.08931 | -0.0273 | 15.1741
18 | 1.3281 | 0.10062 | -0.0309 | 13.1992
18.5 | 1.31 | 0.11116 | -0.0351 | 11.7848
19 | 1.2949 | 0.12177 | -0.0399 | 10.634
19.5 | 1.2797 | 0.13279 | -0.0454 | 9.637

## 43. Re 1M Mach 0.10 (1)
BIGFOIL.COM POLAR EXPORT
k3311sm
K3311 (smoothed) |  |  |  | Cl Max: | 1.376 | at alpha= | 10.5 | deg
JavaFoil+Calcfoil stall+Eppler ext transition |  |  |  | L/D Max: | 135.98 | at alpha= | 7 | deg
Re: | 1000000 |  |  | Cd Min: | 0.00644 | at alpha= | 2 | deg
Mach: | 0.1 |  |  | Cl=0 at alpha= | -3.3983 | deg
|  |  |  | @ Cl=0.1, Cd= | 0.0084317
|  |  |  | @ Cl=0.4, Cd= | 0.0068298
|  |  |  | @ Cl=0.6, Cd= | 0.0065892
alpha (deg) | Cl | Cd | Cm | Cl/Cd
-16.5 | -0.364 | 0.14247 | -0.027 | -2.557
-16 | -0.38 | 0.14364 | -0.026 | -2.644
-15.5 | -0.395 | 0.13307 | -0.026 | -2.968
-15 | -0.41 | 0.12697 | -0.026 | -3.226
-14.5 | -0.423 | 0.11869 | -0.026 | -3.568
-14 | -0.436 | 0.11272 | -0.026 | -3.869
-13.5 | -0.447 | 0.10721 | -0.026 | -4.172
-13 | -0.457 | 0.10004 | -0.026 | -4.565
-12.5 | -0.464 | 0.09506 | -0.026 | -4.879
-12 | -0.468 | 0.08837 | -0.026 | -5.298
-11.5 | -0.47 | 0.0837 | -0.026 | -5.611
-11 | -0.468 | 0.07714 | -0.027 | -6.065
-10.5 | -0.462 | 0.07316 | -0.027 | -6.319
-10 | -0.453 | 0.06774 | -0.028 | -6.685
-9.5 | -0.439 | 0.06266 | -0.028 | -7.01
-9 | -0.422 | 0.05884 | -0.029 | -7.164
-8.5 | -0.4 | 0.05509 | -0.03 | -7.255
-8 | -0.374 | 0.05187 | -0.031 | -7.205
-7.5 | -0.344 | 0.048 | -0.032 | -7.169
-7 | -0.311 | 0.04508 | -0.033 | -6.889
-6.5 | -0.274 | 0.04257 | -0.033 | -6.431
-6 | -0.234 | 0.04025 | -0.033 | -5.823
-5.5 | -0.239 | 0.00921 | -0.071 | -25.983
-5 | -0.185 | 0.00912 | -0.071 | -20.276
-4.5 | -0.129 | 0.00895 | -0.071 | -14.374
-4 | -0.071 | 0.00878 | -0.072 | -8.068
-3.5 | -0.012 | 0.00867 | -0.072 | -1.403
-3 | 0.047 | 0.00852 | -0.073 | 5.53
-2.5 | 0.107 | 0.00842 | -0.073 | 12.679
-2 | 0.167 | 0.00833 | -0.074 | 20
-1.5 | 0.227 | 0.00825 | -0.074 | 27.491
-1 | 0.287 | 0.00669 | -0.075 | 42.841
-0.5 | 0.347 | 0.00674 | -0.075 | 51.393
0 | 0.406 | 0.00684 | -0.075 | 59.43
0.5 | 0.466 | 0.0069 | -0.076 | 67.504
1 | 0.525 | 0.00696 | -0.076 | 75.489
1.5 | 0.585 | 0.00664 | -0.077 | 88.01
2 | 0.644 | 0.00644 | -0.077 | 100.065
2.5 | 0.703 | 0.00666 | -0.078 | 105.524
3 | 0.762 | 0.00691 | -0.078 | 110.287
3.5 | 0.821 | 0.0072 | -0.079 | 114.073
4 | 0.88 | 0.00751 | -0.079 | 117.084
4.5 | 0.938 | 0.00787 | -0.08 | 119.121
5 | 0.995 | 0.00828 | -0.08 | 120.065
5.5 | 1.05 | 0.00878 | -0.08 | 119.593
6 | 1.104 | 0.00943 | -0.081 | 116.973
6.5 | 1.154 | 0.01016 | -0.081 | 113.66
7 | 1.2 | 0.00883 | -0.082 | 135.98
7.5 | 1.239 | 0.0149 | -0.082 | 83.152
8 | 1.278 | 0.01583 | -0.082 | 80.699
8.5 | 1.312 | 0.01676 | -0.082 | 78.291
9 | 1.341 | 0.01771 | -0.082 | 75.73
9.5 | 1.363 | 0.01881 | -0.083 | 72.476
10 | 1.374 | 0.02002 | -0.083 | 68.625
10.5 | 1.376 | 0.02141 | -0.083 | 64.264
11 | 1.37 | 0.02306 | -0.083 | 59.404
11.5 | 1.355 | 0.02497 | -0.083 | 54.253
12 | 1.331 | 0.02733 | -0.082 | 48.714
12.5 | 1.299 | 0.03007 | -0.082 | 43.214
13 | 1.256 | 0.03455 | -0.081 | 36.344
13.5 | 1.174 | 0.04914 | -0.076 | 23.893
14 | 1.024 | 0.10089 | -0.047 | 10.148
14.5 | 0.983 | 0.10963 | -0.041 | 8.964
15 | 0.943 | 0.11742 | -0.039 | 8.033
15.5 | 0.902 | 0.12645 | -0.037 | 7.134

## 44. Re 1M Mach 0.10 (2)
BIGFOIL.COM POLAR EXPORT
k3311sm
K3311 (smoothed) |  |  |  | Cl Max: | 1.4154 | at alpha= | 14.5 | deg
XFOIL ncrit=9 |  |  |  | L/D Max: | 131.273 | at alpha= | 5 | deg
Re: | 1000000 |  |  | Cd Min: | 0.23617 | at alpha= | -20 | deg
Mach: | 0.1 |  |  | Cl=0 at alpha= | -3.5398 | deg
|  |  |  | @ Cl=0.1, Cd= | 0.0078696
|  |  |  | @ Cl=0.4, Cd= | 0.0056287
|  |  |  | @ Cl=0.6, Cd= | 0.00557
alpha (deg) | Cl | Cd | Cm | Cl/Cd
-20 | -0.602 | 0.23617 | 0.0214 | -2.549
-19.5 | -0.5855 | 0.22993 | 0.0178 | -2.5464
-19 | -0.5688 | 0.2232 | 0.0142 | -2.5484
-18.5 | -0.553 | 0.21606 | 0.0101 | -2.5595
-18 | -0.5379 | 0.20935 | 0.0064 | -2.5694
-17 | -0.5084 | 0.19591 | 0.0006 | -2.5951
-16.5 | -0.4934 | 0.18981 | -0.0022 | -2.5994
-16 | -0.4786 | 0.18377 | -0.0051 | -2.6043
-15.5 | -0.4644 | 0.17732 | -0.0079 | -2.619
-15 | -0.453 | 0.16907 | -0.0118 | -2.6794
-14.5 | -0.4428 | 0.16166 | -0.0152 | -2.7391
-13.5 | -0.4207 | 0.14768 | -0.0193 | -2.8487
-13 | -0.4092 | 0.1414 | -0.0214 | -2.8939
-12.5 | -0.3984 | 0.13505 | -0.0236 | -2.95
-12 | -0.3892 | 0.12833 | -0.0259 | -3.0328
-11.5 | -0.3873 | 0.11894 | -0.0302 | -3.2563
-11 | -0.3817 | 0.11115 | -0.0329 | -3.4341
-10.5 | -0.3867 | 0.10174 | -0.0358 | -3.8009
-10 | -0.3813 | 0.0958 | -0.0372 | -3.9802
-9.5 | -0.3777 | 0.08988 | -0.0386 | -4.2023
-9 | -0.3787 | 0.08369 | -0.0399 | -4.525
-8.5 | -0.3911 | 0.07722 | -0.0403 | -5.0648
-8 | -0.405 | 0.04179 | -0.0815 | -9.6913
-7.5 | -0.4014 | 0.01765 | -0.0896 | -22.7422
-7 | -0.3477 | 0.01497 | -0.0899 | -23.2265
-6.5 | -0.3002 | 0.01237 | -0.0888 | -24.2684
-6 | -0.2487 | 0.01167 | -0.0879 | -21.3111
-5.5 | -0.1985 | 0.01086 | -0.0866 | -18.2781
-5 | -0.1505 | 0.00977 | -0.0849 | -15.4043
-4.5 | -0.0992 | 0.00931 | -0.0838 | -10.6552
-4 | -0.0485 | 0.00875 | -0.0826 | -5.5429
-3.5 | 0.0042 | 0.00847 | -0.0818 | 0.49587
-3 | 0.0563 | 0.0081 | -0.0808 | 6.9506
-2.5 | 0.1094 | 0.00782 | -0.0801 | 13.9898
-2 | 0.1618 | 0.00748 | -0.0792 | 21.631
-1.5 | 0.2099 | 0.00656 | -0.0781 | 31.997
-1 | 0.2606 | 0.0061 | -0.0771 | 42.7213
-0.5 | 0.313 | 0.00595 | -0.0763 | 52.605
0.5 | 0.4132 | 0.00558 | -0.0735 | 74.0502
1 | 0.4693 | 0.00534 | -0.0732 | 87.8839
1.5 | 0.578 | 0.0055 | -0.085 | 105.0909
2 | 0.6377 | 0.00569 | -0.0859 | 112.0738
2.5 | 0.6882 | 0.00587 | -0.0847 | 117.2402
3 | 0.7387 | 0.00606 | -0.0835 | 121.8977
3.5 | 0.7888 | 0.0063 | -0.0823 | 125.2063
4 | 0.8393 | 0.00654 | -0.0812 | 128.3333
4.5 | 0.8889 | 0.00684 | -0.0799 | 129.9561
5 | 0.9386 | 0.00715 | -0.0786 | 131.2727
5.5 | 0.9871 | 0.00754 | -0.0772 | 130.9151
6 | 1.0317 | 0.0082 | -0.0751 | 125.8171
6.5 | 1.0756 | 0.00892 | -0.073 | 120.583
7 | 1.1172 | 0.0098 | -0.0706 | 114
7.5 | 1.1557 | 0.01087 | -0.0677 | 106.3201
8 | 1.1903 | 0.01213 | -0.0643 | 98.1286
8.5 | 1.2196 | 0.01364 | -0.06 | 89.4135
9 | 1.2494 | 0.01498 | -0.0557 | 83.4045
9.5 | 1.2777 | 0.01608 | -0.0511 | 79.459
10 | 1.3033 | 0.01723 | -0.0462 | 75.6413
10.5 | 1.3281 | 0.01853 | -0.0416 | 71.673
11 | 1.3507 | 0.02005 | -0.0372 | 67.3666
11.5 | 1.365 | 0.02226 | -0.0324 | 61.3208
12 | 1.3845 | 0.02436 | -0.029 | 56.835
12.5 | 1.4005 | 0.02697 | -0.026 | 51.9281
13 | 1.4008 | 0.0312 | -0.0228 | 44.8974
13.5 | 1.4061 | 0.03544 | -0.0209 | 39.6755
14 | 1.4104 | 0.0401 | -0.0197 | 35.1721
14.5 | 1.4154 | 0.04495 | -0.0191 | 31.4883
15 | 1.4102 | 0.05121 | -0.019 | 27.5376
15.5 | 1.4033 | 0.05805 | -0.0196 | 24.174
16 | 1.3942 | 0.06552 | -0.0208 | 21.279
16.5 | 1.3775 | 0.07439 | -0.0227 | 18.5173
17 | 1.357 | 0.08414 | -0.0253 | 16.1279
17.5 | 1.3307 | 0.09511 | -0.0287 | 13.9912
18 | 1.3064 | 0.10643 | -0.0328 | 12.2747
18.5 | 1.2869 | 0.11752 | -0.0375 | 10.9505
19 | 1.2705 | 0.12878 | -0.043 | 9.8657
19.5 | 1.2538 | 0.14045 | -0.0491 | 8.927

## 45. Re 1M Mach 0.25 (1)
BIGFOIL.COM POLAR EXPORT
k3311sm
K3311 (smoothed) |  |  |  | Cl Max: | 1.359 | at alpha= | 9.5 | deg
JavaFoil+Calcfoil stall+Eppler ext transition |  |  |  | L/D Max: | 138.135 | at alpha= | 6.5 | deg
Re: | 1000000 |  |  | Cd Min: | 0.00658 | at alpha= | 2 | deg
Mach: | 0.25 |  |  | Cl=0 at alpha= | -3.4 | deg
|  |  |  | @ Cl=0.1, Cd= | 0.0085061
|  |  |  | @ Cl=0.4, Cd= | 0.0068921
|  |  |  | @ Cl=0.6, Cd= | 0.0068244
alpha (deg) | Cl | Cd | Cm | Cl/Cd
-14.5 | -0.064 | 0.11589 | -0.03 | -0.551
-14 | -0.144 | 0.11328 | -0.029 | -1.268
-13.5 | -0.201 | 0.10817 | -0.028 | -1.854
-13 | -0.245 | 0.11315 | -0.028 | -2.169
-12.5 | -0.284 | 0.10439 | -0.028 | -2.721
-12 | -0.317 | 0.09778 | -0.027 | -3.245
-11.5 | -0.345 | 0.0916 | -0.027 | -3.769
-11 | -0.367 | 0.08597 | -0.027 | -4.275
-10.5 | -0.384 | 0.07796 | -0.027 | -4.919
-10 | -0.393 | 0.0735 | -0.027 | -5.346
-9.5 | -0.395 | 0.0673 | -0.028 | -5.877
-9 | -0.391 | 0.06306 | -0.028 | -6.202
-8.5 | -0.38 | 0.05847 | -0.029 | -6.497
-8 | -0.362 | 0.05417 | -0.03 | -6.685
-7.5 | -0.339 | 0.04974 | -0.032 | -6.807
-7 | -0.309 | 0.04652 | -0.032 | -6.649
-6.5 | -0.275 | 0.04346 | -0.032 | -6.331
-6 | -0.237 | 0.04108 | -0.033 | -5.772
-5.5 | -0.196 | 0.03829 | -0.036 | -5.126
-5 | -0.189 | 0.00917 | -0.073 | -20.593
-4.5 | -0.132 | 0.00904 | -0.073 | -14.561
-4 | -0.073 | 0.00893 | -0.074 | -8.128
-3.5 | -0.012 | 0.00875 | -0.074 | -1.425
-3 | 0.048 | 0.00859 | -0.075 | 5.628
-2.5 | 0.11 | 0.00849 | -0.075 | 12.912
-2 | 0.171 | 0.00842 | -0.076 | 20.328
-1.5 | 0.233 | 0.00832 | -0.076 | 27.996
-1 | 0.295 | 0.00677 | -0.077 | 43.502
-0.5 | 0.356 | 0.00682 | -0.077 | 52.231
0 | 0.417 | 0.00692 | -0.078 | 60.317
0.5 | 0.479 | 0.00701 | -0.078 | 68.3
1 | 0.54 | 0.00709 | -0.078 | 76.127
1.5 | 0.601 | 0.00682 | -0.079 | 88.03
2 | 0.662 | 0.00658 | -0.079 | 100.525
2.5 | 0.722 | 0.00683 | -0.08 | 105.797
3 | 0.783 | 0.00708 | -0.08 | 110.576
3.5 | 0.843 | 0.00739 | -0.081 | 114.067
4 | 0.904 | 0.00773 | -0.081 | 116.886
4.5 | 0.963 | 0.00816 | -0.082 | 118.131
5 | 1.021 | 0.0086 | -0.082 | 118.784
5.5 | 1.078 | 0.00918 | -0.083 | 117.414
6 | 1.132 | 0.0099 | -0.083 | 114.304
6.5 | 1.181 | 0.00855 | -0.083 | 138.135
7 | 1.222 | 0.0148 | -0.084 | 82.564
7.5 | 1.262 | 0.01566 | -0.084 | 80.62
8 | 1.297 | 0.01679 | -0.084 | 77.235
8.5 | 1.326 | 0.0178 | -0.084 | 74.488
9 | 1.347 | 0.01902 | -0.084 | 70.799
9.5 | 1.359 | 0.02043 | -0.084 | 66.516
10 | 1.354 | 0.02196 | -0.084 | 61.639
10.5 | 1.336 | 0.02379 | -0.084 | 56.141
11 | 1.303 | 0.02638 | -0.084 | 49.373
11.5 | 1.254 | 0.02946 | -0.083 | 42.567
12 | 1.023 | 0.08316 | -0.042 | 12.301
12.5 | 0.971 | 0.09045 | -0.041 | 10.737
13 | 0.909 | 0.09731 | -0.037 | 9.343
13.5 | 0.84 | 0.10784 | -0.034 | 7.788
14 | 0.764 | 0.11615 | -0.032 | 6.575
14.5 | 0.682 | 0.12436 | -0.034 | 5.484

## 46. Re 1M Mach 0.25 (2)
BIGFOIL.COM POLAR EXPORT
k3311sm
K3311 (smoothed) |  |  |  | Cl Max: | 1.3687 | at alpha= | 12.5 | deg
XFOIL ncrit=9 |  |  |  | L/D Max: | 130.991 | at alpha= | 5 | deg
Re: | 1000000 |  |  | Cd Min: | 0.23992 | at alpha= | -20 | deg
Mach: | 0.25 |  |  | Cl=0 at alpha= | -3.5249 | deg
|  |  |  | @ Cl=0.1, Cd= | 0.0080199
|  |  |  | @ Cl=0.4, Cd= | 0.0058112
|  |  |  | @ Cl=0.6, Cd= | 0.0056267
alpha (deg) | Cl | Cd | Cm | Cl/Cd
-20 | -0.61 | 0.23992 | 0.0223 | -2.5425
-19.5 | -0.5926 | 0.23344 | 0.0185 | -2.5386
-19 | -0.5747 | 0.22638 | 0.0147 | -2.5387
-18.5 | -0.558 | 0.2192 | 0.0104 | -2.5456
-18 | -0.5419 | 0.21242 | 0.0066 | -2.5511
-17.5 | -0.5268 | 0.20496 | 0.0031 | -2.5703
-17 | -0.5101 | 0.19893 | 0.0008 | -2.5642
-16.5 | -0.494 | 0.19266 | -0.0023 | -2.5641
-16 | -0.4783 | 0.18637 | -0.0052 | -2.5664
-15.5 | -0.4632 | 0.17976 | -0.0082 | -2.5768
-15 | -0.4508 | 0.17147 | -0.0123 | -2.629
-14.5 | -0.4393 | 0.16409 | -0.0157 | -2.6772
-14 | -0.4287 | 0.15627 | -0.0181 | -2.7433
-13.5 | -0.4137 | 0.15054 | -0.0196 | -2.7481
-13 | -0.4012 | 0.14417 | -0.0218 | -2.7828
-12.5 | -0.3899 | 0.13763 | -0.0241 | -2.833
-12 | -0.3797 | 0.13081 | -0.0264 | -2.9027
-11.5 | -0.377 | 0.12158 | -0.0308 | -3.1008
-11 | -0.3701 | 0.11401 | -0.0333 | -3.2462
-10.5 | -0.3699 | 0.10583 | -0.0354 | -3.4952
-10 | -0.3616 | 0.10013 | -0.0365 | -3.6113
-9.5 | -0.3565 | 0.09411 | -0.0378 | -3.7881
-9 | -0.3554 | 0.08785 | -0.0391 | -4.0455
-8.5 | -0.3629 | 0.08095 | -0.0402 | -4.483
-7.5 | -0.3516 | 0.03883 | -0.0901 | -9.0549
-7 | -0.3407 | 0.02008 | -0.0966 | -16.9671
-6.5 | -0.2992 | 0.01581 | -0.0946 | -18.9247
-6 | -0.256 | 0.01282 | -0.0921 | -19.9688
-5.5 | -0.2045 | 0.01182 | -0.0905 | -17.3012
-5 | -0.1527 | 0.01092 | -0.0888 | -13.9835
-4.5 | -0.1036 | 0.00971 | -0.0868 | -10.6694
-4 | -0.0496 | 0.00931 | -0.0856 | -5.3276
-3.5 | 0.0026 | 0.00866 | -0.0842 | 0.30023
-3 | 0.0566 | 0.00825 | -0.0831 | 6.8606
-2.5 | 0.1113 | 0.00796 | -0.0822 | 13.9824
-2 | 0.1662 | 0.00767 | -0.0814 | 21.6688
-1.5 | 0.2163 | 0.0068 | -0.0802 | 31.8088
-1 | 0.2676 | 0.00625 | -0.079 | 42.816
-0.5 | 0.3217 | 0.00606 | -0.0782 | 53.0858
0 | 0.3748 | 0.0059 | -0.0771 | 63.5254
0.5 | 0.4259 | 0.00572 | -0.0754 | 74.458
1 | 0.4764 | 0.00552 | -0.0735 | 86.3043
1.5 | 0.5914 | 0.0056 | -0.0861 | 105.6071
2 | 0.6557 | 0.0058 | -0.0876 | 113.0517
2.5 | 0.7071 | 0.00601 | -0.0861 | 117.6539
3 | 0.7592 | 0.00621 | -0.0848 | 122.2544
3.5 | 0.8114 | 0.00645 | -0.0835 | 125.7984
4 | 0.8628 | 0.00673 | -0.0821 | 128.2021
4.5 | 0.9144 | 0.00703 | -0.0806 | 130.0711
5 | 0.9654 | 0.00737 | -0.0791 | 130.9905
5.5 | 1.0153 | 0.00781 | -0.0773 | 130
6 | 1.0604 | 0.00854 | -0.0748 | 124.1686
6.5 | 1.1049 | 0.00933 | -0.0722 | 118.4244
7 | 1.1462 | 0.01031 | -0.0691 | 111.1736
7.5 | 1.1821 | 0.01157 | -0.0652 | 102.1694
8 | 1.212 | 0.01309 | -0.0603 | 92.5898
8.5 | 1.2366 | 0.0147 | -0.0546 | 84.1224
9 | 1.2615 | 0.01593 | -0.0487 | 79.1902
9.5 | 1.2874 | 0.01724 | -0.0433 | 74.6752
10 | 1.3086 | 0.01894 | -0.0379 | 69.0919
10.5 | 1.3311 | 0.02075 | -0.0333 | 64.1494
11 | 1.3398 | 0.02369 | -0.0281 | 56.5555
11.5 | 1.3552 | 0.02659 | -0.0246 | 50.9665
12 | 1.3664 | 0.0302 | -0.0218 | 45.245
12.5 | 1.3687 | 0.03497 | -0.0196 | 39.1393
13 | 1.356 | 0.0416 | -0.0181 | 32.5962
13.5 | 1.3566 | 0.0473 | -0.0175 | 28.6808
14 | 1.3492 | 0.05419 | -0.0175 | 24.8976
14.5 | 1.3426 | 0.06144 | -0.0182 | 21.8522
15 | 1.3262 | 0.07018 | -0.0197 | 18.8971
15.5 | 1.31 | 0.0794 | -0.0219 | 16.4987
16 | 1.2935 | 0.08921 | -0.025 | 14.4995
16.5 | 1.2735 | 0.09998 | -0.029 | 12.7375
17 | 1.2518 | 0.1116 | -0.0339 | 11.2168
17.5 | 1.2296 | 0.12384 | -0.0397 | 9.9289

## 47. Re 1M Mach 0.50 (1)
BIGFOIL.COM POLAR EXPORT
k3311sm
K3311 (smoothed) |  |  |  | Cl Max: | 1.299 | at alpha= | 7 | deg
JavaFoil+Calcfoil stall+Eppler ext transition |  |  |  | L/D Max: | 140.235 | at alpha= | 5 | deg
Re: | 1000000 |  |  | Cd Min: | 0.00716 | at alpha= | -1 | deg
Mach: | 0.5 |  |  | Cl=0 at alpha= | -3.3971 | deg
|  |  |  | @ Cl=0.1, Cd= | 0.0089985
|  |  |  | @ Cl=0.4, Cd= | 0.0072241
|  |  |  | @ Cl=0.6, Cd= | 0.0076343
alpha (deg) | Cl | Cd | Cm | Cl/Cd
-20 | -0.899 | 0.19868 | -0.039 | -4.527
-19.5 | -0.871 | 0.19199 | -0.038 | -4.539
-19 | -0.844 | 0.1875 | -0.037 | -4.504
-18.5 | -0.818 | 0.17948 | -0.037 | -4.557
-18 | -0.791 | 0.17741 | -0.037 | -4.461
-17.5 | -0.765 | 0.16589 | -0.037 | -4.613
-17 | -0.739 | 0.15962 | -0.038 | -4.628
-16.5 | -0.712 | 0.15589 | -0.038 | -4.569
-16 | -0.686 | 0.14863 | -0.038 | -4.616
-15.5 | -0.657 | 0.1471 | -0.036 | -4.469
-15 | -0.63 | 0.14003 | -0.035 | -4.501
-14.5 | -0.604 | 0.13555 | -0.036 | -4.454
-14 | -0.577 | 0.13183 | -0.036 | -4.376
-13.5 | -0.55 | 0.12737 | -0.036 | -4.319
-13 | -0.523 | 0.12383 | -0.036 | -4.226
-12.5 | -0.496 | 0.1211 | -0.037 | -4.099
-12 | -0.468 | 0.11538 | -0.034 | -4.059
-11.5 | -0.441 | 0.10774 | -0.034 | -4.096
-11 | -0.414 | 0.10346 | -0.034 | -4.005
-10.5 | -0.387 | 0.09881 | -0.034 | -3.92
-10 | -0.36 | 0.09592 | -0.035 | -3.755
-9.5 | -0.333 | 0.09192 | -0.035 | -3.624
-9 | -0.306 | 0.08824 | -0.034 | -3.464
-8.5 | -0.278 | 0.08471 | -0.032 | -3.285
-8 | -0.251 | 0.08226 | -0.032 | -3.052
-7.5 | -0.224 | 0.07952 | -0.033 | -2.817
-7 | -0.197 | 0.0773 | -0.033 | -2.546
-6.5 | -0.169 | 0.06742 | -0.032 | -2.512
-6 | -0.142 | 0.04953 | -0.031 | -2.868
-5.5 | -0.191 | 0.04343 | -0.033 | -4.402
-5 | -0.159 | 0.03948 | -0.033 | -4.029
-4.5 | -0.114 | 0.03663 | -0.035 | -3.124
-4 | -0.08 | 0.00944 | -0.083 | -8.444
-3.5 | -0.014 | 0.00922 | -0.083 | -1.496
-3 | 0.054 | 0.0091 | -0.084 | 5.903
-2.5 | 0.122 | 0.00895 | -0.084 | 13.639
-2 | 0.191 | 0.00879 | -0.085 | 21.737
-1.5 | 0.26 | 0.00874 | -0.085 | 29.748
-1 | 0.329 | 0.00716 | -0.086 | 46.013
-0.5 | 0.398 | 0.00722 | -0.086 | 55.09
0 | 0.466 | 0.00736 | -0.087 | 63.379
0.5 | 0.535 | 0.00751 | -0.087 | 71.241
1 | 0.603 | 0.00764 | -0.088 | 78.877
1.5 | 0.671 | 0.00782 | -0.088 | 85.81
2 | 0.739 | 0.00761 | -0.089 | 97.068
2.5 | 0.807 | 0.00753 | -0.089 | 107.11
3 | 0.874 | 0.00796 | -0.09 | 109.86
3.5 | 0.941 | 0.00838 | -0.09 | 112.376
4 | 1.007 | 0.00782 | -0.091 | 128.856
4.5 | 1.072 | 0.00831 | -0.091 | 129.005
5 | 1.134 | 0.00809 | -0.092 | 140.235
5.5 | 1.192 | 0.00879 | -0.092 | 135.654
6 | 1.244 | 0.0118 | -0.093 | 105.35
6.5 | 1.274 | 0.01741 | -0.092 | 73.173
7 | 1.299 | 0.01892 | -0.092 | 68.623
7.5 | 1.298 | 0.02092 | -0.092 | 62.079
8 | 1.253 | 0.02346 | -0.092 | 53.397
8.5 | 0.87 | 0.0617 | -0.034 | 14.107
9 | 0.67 | 0.06759 | -0.036 | 9.92
9.5 | 0.697 | 0.08249 | -0.035 | 8.446
10 | 0.724 | 0.09361 | -0.039 | 7.733
10.5 | 0.75 | 0.09656 | -0.039 | 7.77
11 | 0.776 | 0.10356 | -0.039 | 7.497
11.5 | 0.804 | 0.11299 | -0.044 | 7.116
12 | 0.83 | 0.11478 | -0.044 | 7.233

## 48. Re 1M Mach 0.50 (2)
BIGFOIL.COM POLAR EXPORT
k3311sm
K3311 (smoothed) |  |  |  | Cl Max: | 1.2996 | at alpha= | 9.5 | deg
XFOIL ncrit=9 |  |  |  | L/D Max: | 128.354 | at alpha= | 4.5 | deg
Re: | 1000000 |  |  | Cd Min: | 0.25938 | at alpha= | -20 | deg
Mach: | 0.5 |  |  | Cl=0 at alpha= | -3.4975 | deg
|  |  |  | @ Cl=0.1, Cd= | 0.0088475
|  |  |  | @ Cl=0.4, Cd= | 0.0064866
|  |  |  | @ Cl=0.6, Cd= | 0.0060791
alpha (deg) | Cl | Cd | Cm | Cl/Cd
-20 | -0.6534 | 0.25938 | 0.0269 | -2.5191
-19.5 | -0.6315 | 0.2514 | 0.0223 | -2.5119
-19 | -0.6098 | 0.24328 | 0.0174 | -2.5066
-18 | -0.5685 | 0.22745 | 0.0086 | -2.4995
-17.5 | -0.548 | 0.22028 | 0.0053 | -2.4877
-17 | -0.5275 | 0.2131 | 0.0016 | -2.4754
-16.5 | -0.5073 | 0.20579 | -0.0021 | -2.4651
-16 | -0.4874 | 0.1983 | -0.0058 | -2.4579
-15.5 | -0.4679 | 0.19017 | -0.0099 | -2.4604
-15 | -0.4515 | 0.18211 | -0.0143 | -2.4793
-14.5 | -0.4335 | 0.17449 | -0.0167 | -2.4844
-14 | -0.4156 | 0.16765 | -0.0192 | -2.479
-13.5 | -0.3982 | 0.16091 | -0.0219 | -2.4747
-13 | -0.3822 | 0.15376 | -0.0246 | -2.4857
-12.5 | -0.3676 | 0.14614 | -0.0276 | -2.5154
-12 | -0.3559 | 0.13842 | -0.0311 | -2.5712
-11 | -0.334 | 0.12357 | -0.035 | -2.7029
-10.5 | -0.3217 | 0.11748 | -0.0362 | -2.7383
-10 | -0.3122 | 0.11096 | -0.0377 | -2.8136
-9.5 | -0.3073 | 0.10358 | -0.0402 | -2.9668
-9 | -0.3055 | 0.09622 | -0.0425 | -3.175
-8 | -0.2732 | 0.07931 | -0.0543 | -3.4447
-7.5 | -0.2449 | 0.07101 | -0.0633 | -3.4488
-7 | -0.2062 | 0.0577 | -0.0835 | -3.5737
-6.5 | -0.1772 | 0.04225 | -0.1104 | -4.1941
-6 | -0.1859 | 0.03332 | -0.1123 | -5.5792
-5.5 | -0.1773 | 0.02587 | -0.1103 | -6.8535
-5 | -0.1532 | 0.01905 | -0.1066 | -8.042
-4.5 | -0.1133 | 0.0138 | -0.1023 | -8.2101
-4 | -0.0596 | 0.01133 | -0.099 | -5.2604
-3.5 | -0.0003 | 0.0102 | -0.0963 | -0.029412
-3 | 0.0588 | 0.00923 | -0.0939 | 6.3705
-2.5 | 0.1202 | 0.00866 | -0.0921 | 13.8799
-1.5 | 0.245 | 0.00798 | -0.0893 | 30.7018
-1 | 0.3005 | 0.00696 | -0.0876 | 43.1753
-0.5 | 0.3595 | 0.00656 | -0.0861 | 54.8018
0 | 0.4202 | 0.00645 | -0.0847 | 65.1473
0.5 | 0.4793 | 0.00634 | -0.083 | 75.5994
1 | 0.5384 | 0.00626 | -0.0812 | 86.0064
1.5 | 0.6099 | 0.00605 | -0.0818 | 100.8099
2 | 0.7311 | 0.00636 | -0.0936 | 114.9528
2.5 | 0.7897 | 0.00659 | -0.0915 | 119.8331
3 | 0.8482 | 0.00687 | -0.0894 | 123.4643
3.5 | 0.9063 | 0.00719 | -0.0871 | 126.0501
4 | 0.9643 | 0.00754 | -0.0845 | 127.8912
4.5 | 1.0217 | 0.00796 | -0.0818 | 128.3543
5 | 1.0776 | 0.00848 | -0.0786 | 127.0755
5.5 | 1.1317 | 0.00909 | -0.0749 | 124.4994
6 | 1.1767 | 0.01008 | -0.0697 | 116.7361
6.5 | 1.2168 | 0.01122 | -0.0637 | 108.4492
7 | 1.2416 | 0.01265 | -0.0552 | 98.1502
7.5 | 1.2532 | 0.01479 | -0.0457 | 84.7329
8 | 1.2607 | 0.01757 | -0.0372 | 71.753
8.5 | 1.2793 | 0.02042 | -0.031 | 62.6494
9 | 1.2922 | 0.0242 | -0.0259 | 53.3967
9.5 | 1.2996 | 0.02901 | -0.022 | 44.7983
10 | 1.2917 | 0.03555 | -0.0194 | 36.3347
10.5 | 1.2823 | 0.04263 | -0.0177 | 30.0798
11 | 1.2687 | 0.05042 | -0.0168 | 25.1626
11.5 | 1.2507 | 0.05905 | -0.0169 | 21.1804
12 | 1.2298 | 0.06856 | -0.0181 | 17.9376
12.5 | 1.2055 | 0.07915 | -0.0208 | 15.2306
13 | 1.1789 | 0.09072 | -0.0249 | 12.9949
13.5 | 1.149 | 0.10352 | -0.0306 | 11.0993
14 | 1.121 | 0.11697 | -0.0373 | 9.5837
14.5 | 1.0937 | 0.13132 | -0.0452 | 8.3285

## 49. Re 2M Mach 0.00 (1)
BIGFOIL.COM POLAR EXPORT
k3311sm
K3311 (smoothed) |  |  |  | Cl Max: | 1.39 | at alpha= | 10.5 | deg
JavaFoil+Calcfoil stall+Eppler ext transition |  |  |  | L/D Max: | 131.988 | at alpha= | 4.5 | deg
Re: | 2000000 |  |  | Cd Min: | 0.00612 | at alpha= | 3 | deg
Mach: | 0 |  |  | Cl=0 at alpha= | -3.3983 | deg
|  |  |  | @ Cl=0.1, Cd= | 0.0076402
|  |  |  | @ Cl=0.4, Cd= | 0.0062246
|  |  |  | @ Cl=0.6, Cd= | 0.0065244
alpha (deg) | Cl | Cd | Cm | Cl/Cd
-17 | -0.393 | 0.13841 | -0.028 | -2.842
-16.5 | -0.407 | 0.1316 | -0.028 | -3.091
-16 | -0.42 | 0.12435 | -0.028 | -3.377
-15.5 | -0.433 | 0.12009 | -0.028 | -3.602
-15 | -0.445 | 0.11464 | -0.028 | -3.878
-14.5 | -0.455 | 0.10962 | -0.028 | -4.155
-14 | -0.465 | 0.10401 | -0.028 | -4.473
-13.5 | -0.474 | 0.09889 | -0.028 | -4.789
-13 | -0.48 | 0.0929 | -0.029 | -5.167
-12.5 | -0.484 | 0.08701 | -0.029 | -5.564
-12 | -0.486 | 0.08268 | -0.028 | -5.873
-11.5 | -0.484 | 0.07772 | -0.029 | -6.232
-11 | -0.48 | 0.07276 | -0.03 | -6.597
-10.5 | -0.472 | 0.06872 | -0.03 | -6.872
-10 | -0.461 | 0.06374 | -0.031 | -7.229
-9.5 | -0.445 | 0.05924 | -0.032 | -7.518
-9 | -0.426 | 0.05544 | -0.033 | -7.69
-8.5 | -0.403 | 0.05182 | -0.035 | -7.786
-8 | -0.377 | 0.04848 | -0.036 | -7.769
-7.5 | -0.428 | 0.00934 | -0.068 | -45.787
-7 | -0.386 | 0.00903 | -0.069 | -42.696
-6.5 | -0.34 | 0.00876 | -0.069 | -38.765
-6 | -0.29 | 0.00858 | -0.07 | -33.825
-5.5 | -0.238 | 0.00838 | -0.07 | -28.457
-5 | -0.184 | 0.00823 | -0.071 | -22.379
-4.5 | -0.128 | 0.00804 | -0.071 | -15.929
-4 | -0.071 | 0.00795 | -0.072 | -8.867
-3.5 | -0.012 | 0.00781 | -0.072 | -1.549
-3 | 0.047 | 0.00773 | -0.072 | 6.061
-2.5 | 0.106 | 0.00763 | -0.073 | 13.915
-2 | 0.166 | 0.00755 | -0.073 | 21.964
-1.5 | 0.226 | 0.00746 | -0.074 | 30.226
-1 | 0.285 | 0.00613 | -0.074 | 46.583
-0.5 | 0.345 | 0.00615 | -0.075 | 56.049
0 | 0.404 | 0.00623 | -0.075 | 64.83
0.5 | 0.464 | 0.0063 | -0.076 | 73.56
1 | 0.523 | 0.0064 | -0.076 | 81.668
1.5 | 0.582 | 0.0065 | -0.076 | 89.493
2 | 0.641 | 0.00658 | -0.077 | 97.36
2.5 | 0.7 | 0.00648 | -0.077 | 107.992
3 | 0.759 | 0.00612 | -0.078 | 123.996
3.5 | 0.817 | 0.0064 | -0.078 | 127.656
4 | 0.875 | 0.0067 | -0.079 | 130.739
4.5 | 0.933 | 0.00707 | -0.079 | 131.988
5 | 0.99 | 0.0075 | -0.08 | 131.928
5.5 | 1.045 | 0.00798 | -0.08 | 130.993
6 | 1.098 | 0.00858 | -0.081 | 128.083
6.5 | 1.149 | 0.00927 | -0.081 | 123.933
7 | 1.197 | 0.01009 | -0.081 | 118.688
7.5 | 1.238 | 0.0129 | -0.082 | 95.935
8 | 1.278 | 0.01374 | -0.082 | 92.965
8.5 | 1.314 | 0.0145 | -0.082 | 90.586
9 | 1.345 | 0.01527 | -0.083 | 88.09
9.5 | 1.37 | 0.01616 | -0.083 | 84.793
10 | 1.384 | 0.01711 | -0.083 | 80.883
10.5 | 1.39 | 0.01818 | -0.083 | 76.445
11 | 1.388 | 0.01945 | -0.083 | 71.347
11.5 | 1.378 | 0.02089 | -0.083 | 65.947
12 | 1.36 | 0.02261 | -0.083 | 60.152
12.5 | 1.336 | 0.02449 | -0.083 | 54.564
13 | 1.304 | 0.02691 | -0.083 | 48.475
13.5 | 1.266 | 0.02981 | -0.082 | 42.48
14 | 1.221 | 0.03421 | -0.081 | 35.677
14.5 | 1.171 | 0.03948 | -0.081 | 29.655
15 | 1.096 | 0.05459 | -0.077 | 20.075
15.5 | 1.034 | 0.06771 | -0.074 | 15.268

## 50. Re 2M Mach 0.00 (2)
BIGFOIL.COM POLAR EXPORT
k3311sm
K3311 (smoothed) |  |  |  | Cl Max: | 1.5725 | at alpha= | 15 | deg
XFOIL ncrit=9 |  |  |  | L/D Max: | 152.211 | at alpha= | 4.5 | deg
Re: | 2000000 |  |  | Cd Min: | 0.23593 | at alpha= | -20 | deg
Mach: | 0 |  |  | Cl=0 at alpha= | -3.4888 | deg
|  |  |  | @ Cl=0.1, Cd= | 0.0068201
|  |  |  | @ Cl=0.4, Cd= | 0.0051204
|  |  |  | @ Cl=0.6, Cd= | 0.0047603
alpha (deg) | Cl | Cd | Cm | Cl/Cd
-20 | -0.607 | 0.23593 | 0.0233 | -2.5728
-19.5 | -0.5907 | 0.22967 | 0.0196 | -2.572
-19 | -0.5739 | 0.2228 | 0.016 | -2.5759
-18.5 | -0.558 | 0.21588 | 0.0124 | -2.5848
-18 | -0.5425 | 0.20906 | 0.0088 | -2.5949
-17.5 | -0.5276 | 0.20201 | 0.0053 | -2.6118
-16.5 | -0.5023 | 0.18706 | -0.0011 | -2.6852
-16 | -0.4868 | 0.18159 | -0.0038 | -2.6808
-15.5 | -0.4721 | 0.17556 | -0.0066 | -2.6891
-15 | -0.458 | 0.16855 | -0.0096 | -2.7173
-14.5 | -0.4469 | 0.16087 | -0.0128 | -2.778
-14 | -0.4363 | 0.15341 | -0.0157 | -2.844
-12 | -0.8511 | 0.03469 | -0.0734 | -24.5344
-11.5 | -0.8458 | 0.02676 | -0.0756 | -31.6069
-11 | -0.8015 | 0.02209 | -0.0788 | -36.2834
-10.5 | -0.7489 | 0.01931 | -0.0809 | -38.783
-10 | -0.6887 | 0.01748 | -0.0835 | -39.3993
-9.5 | -0.6384 | 0.01431 | -0.0848 | -44.6122
-8.5 | -0.5145 | 0.01212 | -0.0888 | -42.4505
-8 | -0.4621 | 0.01123 | -0.0884 | -41.1487
-7.5 | -0.4128 | 0.01049 | -0.0873 | -39.3518
-7 | -0.3626 | 0.01001 | -0.0862 | -36.2238
-6.5 | -0.3158 | 0.00896 | -0.0845 | -35.2455
-6 | -0.2642 | 0.00862 | -0.0836 | -30.6497
-5.5 | -0.212 | 0.00836 | -0.0828 | -25.3589
-5 | -0.1612 | 0.00785 | -0.0818 | -20.535
-4.5 | -0.108 | 0.00763 | -0.0812 | -14.1547
-4 | -0.0553 | 0.00732 | -0.0805 | -7.5546
-3.5 | -0.0012 | 0.00719 | -0.08 | -0.1669
-3 | 0.0523 | 0.00697 | -0.0795 | 7.5036
-2.5 | 0.1064 | 0.0068 | -0.0791 | 15.6471
-2 | 0.1606 | 0.00662 | -0.0787 | 24.2598
-1.5 | 0.213 | 0.00623 | -0.0781 | 34.1894
-1 | 0.2636 | 0.00567 | -0.0773 | 46.4903
0 | 0.3687 | 0.00521 | -0.0761 | 70.7678
0.5 | 0.4211 | 0.00506 | -0.0754 | 83.2213
1 | 0.474 | 0.00501 | -0.0747 | 94.6108
1.5 | 0.5255 | 0.00495 | -0.0738 | 106.1616
2 | 0.5764 | 0.00472 | -0.0725 | 122.1186
2.5 | 0.6819 | 0.0049 | -0.084 | 139.1633
3 | 0.7456 | 0.00512 | -0.0859 | 145.625
3.5 | 0.7957 | 0.00534 | -0.0847 | 149.0075
4.5 | 0.895 | 0.00588 | -0.0823 | 152.2109
5 | 0.9434 | 0.00626 | -0.0809 | 150.7029
5.5 | 0.988 | 0.00689 | -0.0789 | 143.3962
6 | 1.0325 | 0.00755 | -0.0769 | 136.755
6.5 | 1.0761 | 0.00826 | -0.0749 | 130.2785
7 | 1.1173 | 0.00912 | -0.0724 | 122.511
7.5 | 1.1569 | 0.01007 | -0.0697 | 114.8858
8 | 1.1938 | 0.01118 | -0.0666 | 106.78
8.5 | 1.2322 | 0.01213 | -0.0638 | 101.5829
9 | 1.2721 | 0.01292 | -0.0613 | 98.4598
9.5 | 1.3113 | 0.01368 | -0.0587 | 95.8553
10 | 1.3473 | 0.01454 | -0.0556 | 92.6616
10.5 | 1.3786 | 0.01532 | -0.0516 | 89.9869
11 | 1.4039 | 0.01646 | -0.0468 | 85.2916
11.5 | 1.4353 | 0.01739 | -0.0435 | 82.5359
12 | 1.4638 | 0.01857 | -0.0401 | 78.8261
12.5 | 1.4812 | 0.02059 | -0.0358 | 71.9378
13 | 1.5055 | 0.02233 | -0.0329 | 67.4205
13.5 | 1.5293 | 0.02426 | -0.0305 | 63.0379
14 | 1.5475 | 0.02677 | -0.0281 | 57.8072
14.5 | 1.5648 | 0.02954 | -0.0262 | 52.9722
15 | 1.5725 | 0.03339 | -0.0243 | 47.0949
15.5 | 1.569 | 0.03864 | -0.0228 | 40.6056
16 | 1.5531 | 0.04563 | -0.022 | 34.0368
16.5 | 1.5548 | 0.05105 | -0.0221 | 30.4564
17 | 1.5578 | 0.05653 | -0.0225 | 27.557
17.5 | 1.5519 | 0.06336 | -0.0235 | 24.4934
18 | 1.532 | 0.07238 | -0.0253 | 21.1661
18.5 | 1.5062 | 0.08258 | -0.0279 | 18.2393
19 | 1.4871 | 0.09214 | -0.0307 | 16.1396
19.5 | 1.4656 | 0.10214 | -0.0338 | 14.3489
20 | 1.4359 | 0.11383 | -0.038 | 12.6144

## 51. Re 2M Mach 0.10 (1)
BIGFOIL.COM POLAR EXPORT
k3311sm
K3311 (smoothed) |  |  |  | Cl Max: | 1.386 | at alpha= | 10.5 | deg
JavaFoil+Calcfoil stall+Eppler ext transition |  |  |  | L/D Max: | 132.111 | at alpha= | 4.5 | deg
Re: | 2000000 |  |  | Cd Min: | 0.00613 | at alpha= | -1 | deg
Mach: | 0.1 |  |  | Cl=0 at alpha= | -3.3983 | deg
|  |  |  | @ Cl=0.1, Cd= | 0.0076517
|  |  |  | @ Cl=0.4, Cd= | 0.0062319
|  |  |  | @ Cl=0.6, Cd= | 0.0065529
alpha (deg) | Cl | Cd | Cm | Cl/Cd
-16.5 | -0.365 | 0.1321 | -0.029 | -2.763
-16 | -0.381 | 0.12732 | -0.029 | -2.989
-15.5 | -0.396 | 0.12199 | -0.029 | -3.244
-15 | -0.41 | 0.11515 | -0.028 | -3.563
-14.5 | -0.424 | 0.11027 | -0.028 | -3.847
-14 | -0.437 | 0.10371 | -0.028 | -4.211
-13.5 | -0.448 | 0.10114 | -0.028 | -4.427
-13 | -0.457 | 0.09293 | -0.028 | -4.92
-12.5 | -0.464 | 0.08776 | -0.028 | -5.292
-12 | -0.469 | 0.08369 | -0.029 | -5.603
-11.5 | -0.47 | 0.07943 | -0.029 | -5.922
-11 | -0.469 | 0.07382 | -0.03 | -6.349
-10.5 | -0.463 | 0.06925 | -0.03 | -6.687
-10 | -0.454 | 0.06407 | -0.031 | -7.084
-9.5 | -0.44 | 0.05988 | -0.032 | -7.354
-9 | -0.423 | 0.05603 | -0.033 | -7.545
-8.5 | -0.401 | 0.05235 | -0.034 | -7.663
-8 | -0.375 | 0.04901 | -0.035 | -7.658
-7.5 | -0.35 | 0.04187 | -0.043 | -8.363
-7 | -0.386 | 0.00905 | -0.069 | -42.642
-6.5 | -0.34 | 0.00882 | -0.07 | -38.562
-6 | -0.291 | 0.00863 | -0.07 | -33.73
-5.5 | -0.239 | 0.00843 | -0.071 | -28.385
-5 | -0.185 | 0.00823 | -0.071 | -22.454
-4.5 | -0.129 | 0.00805 | -0.071 | -15.983
-4 | -0.071 | 0.00796 | -0.072 | -8.904
-3.5 | -0.012 | 0.00781 | -0.072 | -1.557
-3 | 0.047 | 0.00774 | -0.073 | 6.087
-2.5 | 0.107 | 0.00764 | -0.073 | 13.977
-2 | 0.167 | 0.00756 | -0.074 | 22.056
-1.5 | 0.227 | 0.00749 | -0.074 | 30.272
-1 | 0.287 | 0.00613 | -0.075 | 46.785
-0.5 | 0.347 | 0.00616 | -0.075 | 56.238
0 | 0.406 | 0.00624 | -0.075 | 65.106
0.5 | 0.466 | 0.00631 | -0.076 | 73.818
1 | 0.525 | 0.00641 | -0.076 | 81.962
1.5 | 0.585 | 0.00653 | -0.077 | 89.503
2 | 0.644 | 0.00662 | -0.077 | 97.242
2.5 | 0.703 | 0.0065 | -0.078 | 108.162
3 | 0.762 | 0.00613 | -0.078 | 124.306
3.5 | 0.821 | 0.00642 | -0.079 | 127.828
4 | 0.88 | 0.00672 | -0.079 | 130.91
4.5 | 0.938 | 0.0071 | -0.08 | 132.111
5 | 0.995 | 0.00756 | -0.08 | 131.508
5.5 | 1.05 | 0.00805 | -0.08 | 130.406
6 | 1.104 | 0.00867 | -0.081 | 127.346
6.5 | 1.154 | 0.00938 | -0.081 | 123.019
7 | 1.203 | 0.01018 | -0.082 | 118.173
7.5 | 1.243 | 0.01305 | -0.082 | 95.233
8 | 1.282 | 0.01388 | -0.082 | 92.387
8.5 | 1.317 | 0.01466 | -0.083 | 89.864
9 | 1.347 | 0.01544 | -0.083 | 87.256
9.5 | 1.371 | 0.01637 | -0.083 | 83.758
10 | 1.383 | 0.01735 | -0.083 | 79.662
10.5 | 1.386 | 0.01848 | -0.083 | 75.02
11 | 1.381 | 0.0198 | -0.083 | 69.73
11.5 | 1.367 | 0.02134 | -0.083 | 64.065
12 | 1.345 | 0.02316 | -0.083 | 58.06
12.5 | 1.316 | 0.02518 | -0.083 | 52.246
13 | 1.278 | 0.02784 | -0.083 | 45.919
13.5 | 1.233 | 0.03152 | -0.082 | 39.118
14 | 1.18 | 0.03664 | -0.081 | 32.208
14.5 | 1.12 | 0.04407 | -0.08 | 25.415
15 | 1.039 | 0.06159 | -0.075 | 16.865
15.5 | 0.915 | 0.11361 | -0.052 | 8.05

## 52. Re 2M Mach 0.10 (2)
BIGFOIL.COM POLAR EXPORT
k3311sm
K3311 (smoothed) |  |  |  | Cl Max: | 1.5597 | at alpha= | 15 | deg
XFOIL ncrit=9 |  |  |  | L/D Max: | 151.976 | at alpha= | 4.5 | deg
Re: | 2000000 |  |  | Cd Min: | 0.18207 | at alpha= | -16 | deg
Mach: | 0.1 |  |  | Cl=0 at alpha= | -3.4851 | deg
|  |  |  | @ Cl=0.1, Cd= | 0.0068312
|  |  |  | @ Cl=0.4, Cd= | 0.005141
|  |  |  | @ Cl=0.6, Cd= | 0.0047854
alpha (deg) | Cl | Cd | Cm | Cl/Cd
-16 | -0.4866 | 0.18207 | -0.0038 | -2.6726
-15.5 | -0.4716 | 0.17603 | -0.0067 | -2.6791
-15 | -0.4573 | 0.16901 | -0.0097 | -2.7058
-14.5 | -0.446 | 0.16134 | -0.0129 | -2.7643
-14 | -0.4352 | 0.1539 | -0.0157 | -2.8278
-13.5 | -0.4251 | 0.14648 | -0.0185 | -2.9021
-13 | -0.4157 | 0.13909 | -0.0211 | -2.9887
-12.5 | -0.4085 | 0.13124 | -0.0237 | -3.1126
-11 | -0.7803 | 0.02896 | -0.0784 | -26.9441
-10.5 | -0.7459 | 0.02205 | -0.082 | -33.8277
-9.5 | -0.6417 | 0.01507 | -0.086 | -42.5813
-9 | -0.5779 | 0.01371 | -0.0885 | -42.1517
-8.5 | -0.5167 | 0.01257 | -0.0901 | -41.1058
-8 | -0.4643 | 0.01158 | -0.0896 | -40.095
-7.5 | -0.4151 | 0.01074 | -0.0883 | -38.6499
-7 | -0.365 | 0.01016 | -0.087 | -35.9252
-6.5 | -0.318 | 0.00908 | -0.0853 | -35.022
-6 | -0.2662 | 0.0087 | -0.0843 | -30.5977
-5.5 | -0.2137 | 0.00842 | -0.0834 | -25.38
-5 | -0.1625 | 0.0079 | -0.0823 | -20.5696
-4.5 | -0.109 | 0.00766 | -0.0817 | -14.2298
-4 | -0.0559 | 0.00735 | -0.081 | -7.6054
-3.5 | -0.0016 | 0.0072 | -0.0805 | -0.22222
-3 | 0.0522 | 0.00698 | -0.0799 | 7.4785
-2.5 | 0.1068 | 0.00681 | -0.0795 | 15.6828
-2 | 0.1613 | 0.00664 | -0.0791 | 24.2922
-1.5 | 0.2142 | 0.00628 | -0.0785 | 34.1083
-1 | 0.2649 | 0.0057 | -0.0776 | 46.4737
-0.5 | 0.3172 | 0.00538 | -0.077 | 58.9591
0 | 0.3707 | 0.00523 | -0.0764 | 70.8795
0.5 | 0.4234 | 0.00507 | -0.0757 | 83.5108
1 | 0.4766 | 0.00503 | -0.0751 | 94.7515
1.5 | 0.5283 | 0.00497 | -0.0741 | 106.2978
2 | 0.5776 | 0.00475 | -0.0724 | 121.6
2.5 | 0.6853 | 0.00492 | -0.0842 | 139.2886
3.5 | 0.7999 | 0.00536 | -0.085 | 149.2351
4 | 0.85 | 0.00562 | -0.0837 | 151.2456
4.5 | 0.8997 | 0.00592 | -0.0825 | 151.9764
5 | 0.9486 | 0.00629 | -0.0811 | 150.8108
5.5 | 0.9934 | 0.00693 | -0.079 | 143.3478
6 | 1.0378 | 0.00761 | -0.0769 | 136.3732
6.5 | 1.0818 | 0.00831 | -0.0748 | 130.1805
7 | 1.123 | 0.00919 | -0.0722 | 122.198
8 | 1.1986 | 0.01134 | -0.0661 | 105.6966
8.5 | 1.2377 | 0.01225 | -0.0632 | 101.0367
9 | 1.277 | 0.01308 | -0.0605 | 97.63
9.5 | 1.3162 | 0.01385 | -0.0577 | 95.0325
10 | 1.3507 | 0.0147 | -0.0541 | 91.8844
10.5 | 1.3808 | 0.01554 | -0.0498 | 88.8546
11 | 1.4071 | 0.01671 | -0.0452 | 84.2071
11.5 | 1.4378 | 0.01775 | -0.0418 | 81.0028
12 | 1.4651 | 0.01908 | -0.0382 | 76.7872
12.5 | 1.4829 | 0.02119 | -0.0341 | 69.9811
13 | 1.5057 | 0.02316 | -0.0312 | 65.013
13.5 | 1.5275 | 0.02537 | -0.0287 | 60.2089
14 | 1.5439 | 0.0282 | -0.0264 | 54.7482
14.5 | 1.5585 | 0.03138 | -0.0245 | 49.6654
15 | 1.5597 | 0.03607 | -0.0228 | 43.2409
15.5 | 1.5479 | 0.04248 | -0.0216 | 36.4383
16 | 1.5382 | 0.04916 | -0.0214 | 31.2897
16.5 | 1.5357 | 0.05533 | -0.0218 | 27.7553
17 | 1.5357 | 0.06145 | -0.0226 | 24.991
17.5 | 1.5256 | 0.06909 | -0.024 | 22.0813
18 | 1.5001 | 0.07919 | -0.0264 | 18.943
18.5 | 1.4698 | 0.09039 | -0.0296 | 16.2606
19 | 1.4471 | 0.10066 | -0.0328 | 14.3761
19.5 | 1.4238 | 0.11136 | -0.0366 | 12.7856
20 | 1.393 | 0.12363 | -0.0415 | 11.2675

## 53. Re 2M Mach 0.25 (1)
BIGFOIL.COM POLAR EXPORT
k3311sm
K3311 (smoothed) |  |  |  | Cl Max: | 1.368 | at alpha= | 9.5 | deg
JavaFoil+Calcfoil stall+Eppler ext transition |  |  |  | L/D Max: | 130.735 | at alpha= | 4.5 | deg
Re: | 2000000 |  |  | Cd Min: | 0.00621 | at alpha= | -1 | deg
Mach: | 0.25 |  |  | Cl=0 at alpha= | -3.4 | deg
|  |  |  | @ Cl=0.1, Cd= | 0.0077581
|  |  |  | @ Cl=0.4, Cd= | 0.0062905
|  |  |  | @ Cl=0.6, Cd= | 0.0066377
alpha (deg) | Cl | Cd | Cm | Cl/Cd
-14.5 | -0.064 | 0.10981 | -0.031 | -0.582
-14 | -0.144 | 0.10661 | -0.031 | -1.349
-13.5 | -0.201 | 0.10038 | -0.031 | -2.002
-13 | -0.246 | 0.09481 | -0.03 | -2.593
-12.5 | -0.284 | 0.09182 | -0.03 | -3.098
-12 | -0.318 | 0.08874 | -0.029 | -3.58
-11.5 | -0.346 | 0.08341 | -0.029 | -4.144
-11 | -0.368 | 0.07864 | -0.028 | -4.676
-10.5 | -0.384 | 0.07407 | -0.029 | -5.182
-10 | -0.393 | 0.06834 | -0.029 | -5.755
-9.5 | -0.396 | 0.06403 | -0.03 | -6.184
-9 | -0.392 | 0.05965 | -0.031 | -6.568
-8.5 | -0.381 | 0.0553 | -0.032 | -6.884
-8 | -0.363 | 0.05154 | -0.033 | -7.043
-7.5 | -0.34 | 0.04705 | -0.036 | -7.224
-7 | -0.311 | 0.04377 | -0.038 | -7.104
-6.5 | -0.342 | 0.00896 | -0.072 | -38.18
-6 | -0.295 | 0.00877 | -0.072 | -33.618
-5.5 | -0.243 | 0.0086 | -0.072 | -28.313
-5 | -0.189 | 0.00838 | -0.073 | -22.532
-4.5 | -0.132 | 0.00819 | -0.073 | -16.08
-4 | -0.073 | 0.00803 | -0.074 | -9.041
-3.5 | -0.012 | 0.00792 | -0.074 | -1.574
-3 | 0.048 | 0.0078 | -0.075 | 6.201
-2.5 | 0.11 | 0.00775 | -0.075 | 14.145
-2 | 0.171 | 0.00763 | -0.076 | 22.429
-1.5 | 0.233 | 0.00756 | -0.076 | 30.804
-1 | 0.295 | 0.00621 | -0.077 | 47.476
-0.5 | 0.356 | 0.00624 | -0.077 | 57.023
0 | 0.417 | 0.00631 | -0.078 | 66.176
0.5 | 0.479 | 0.00638 | -0.078 | 75.046
1 | 0.54 | 0.0065 | -0.078 | 83.006
1.5 | 0.601 | 0.00664 | -0.079 | 90.488
2 | 0.662 | 0.00674 | -0.079 | 98.2
2.5 | 0.722 | 0.00682 | -0.08 | 105.904
3 | 0.783 | 0.0063 | -0.08 | 124.288
3.5 | 0.843 | 0.0066 | -0.081 | 127.841
4 | 0.904 | 0.00693 | -0.081 | 130.442
4.5 | 0.963 | 0.00737 | -0.082 | 130.735
5 | 1.021 | 0.00784 | -0.082 | 130.219
5.5 | 1.078 | 0.00841 | -0.083 | 128.251
6 | 1.132 | 0.00909 | -0.083 | 124.581
6.5 | 1.183 | 0.00988 | -0.084 | 119.705
7 | 1.225 | 0.01296 | -0.084 | 94.516
7.5 | 1.266 | 0.0137 | -0.084 | 92.455
8 | 1.302 | 0.01468 | -0.084 | 88.713
8.5 | 1.332 | 0.01554 | -0.085 | 85.741
9 | 1.355 | 0.01654 | -0.085 | 81.871
9.5 | 1.368 | 0.01771 | -0.085 | 77.213
10 | 1.364 | 0.01895 | -0.085 | 71.967
10.5 | 1.347 | 0.02043 | -0.085 | 65.935
11 | 1.315 | 0.02248 | -0.085 | 58.51
11.5 | 1.271 | 0.02462 | -0.085 | 51.643
12 | 1.212 | 0.02751 | -0.084 | 44.066
12.5 | 1.134 | 0.03242 | -0.083 | 34.988
13 | 1.016 | 0.04843 | -0.077 | 20.973
13.5 | 0.844 | 0.09953 | -0.044 | 8.482
14 | 0.766 | 0.10869 | -0.039 | 7.043
14.5 | 0.684 | 0.11495 | -0.041 | 5.95

## 54. Re 2M Mach 0.25 (2)
BIGFOIL.COM POLAR EXPORT
k3311sm
K3311 (smoothed) |  |  |  | Cl Max: | 1.4999 | at alpha= | 14 | deg
XFOIL ncrit=9 |  |  |  | L/D Max: | 152.619 | at alpha= | 4.5 | deg
Re: | 2000000 |  |  | Cd Min: | 0.2404 | at alpha= | -20 | deg
Mach: | 0.25 |  |  | Cl=0 at alpha= | -3.4705 | deg
|  |  |  | @ Cl=0.1, Cd= | 0.0069272
|  |  |  | @ Cl=0.4, Cd= | 0.0052809
|  |  |  | @ Cl=0.6, Cd= | 0.0049166
alpha (deg) | Cl | Cd | Cm | Cl/Cd
-20 | -0.6162 | 0.2404 | 0.0243 | -2.5632
-19.5 | -0.5987 | 0.23388 | 0.0205 | -2.5599
-19 | -0.5807 | 0.22678 | 0.0167 | -2.5606
-18.5 | -0.5635 | 0.21964 | 0.0128 | -2.5656
-18 | -0.547 | 0.21273 | 0.0091 | -2.5713
-17.5 | -0.5308 | 0.20557 | 0.0055 | -2.5821
-17 | -0.5149 | 0.19843 | 0.0021 | -2.5949
-16 | -0.4858 | 0.18473 | -0.004 | -2.6298
-15.5 | -0.47 | 0.17861 | -0.007 | -2.6314
-15 | -0.4546 | 0.17149 | -0.0101 | -2.6509
-14.5 | -0.442 | 0.16379 | -0.0134 | -2.6986
-14 | -0.4301 | 0.15643 | -0.0163 | -2.7495
-13.5 | -0.4186 | 0.14905 | -0.019 | -2.8085
-13 | -0.408 | 0.14173 | -0.0217 | -2.8787
-12.5 | -0.404 | 0.13305 | -0.0244 | -3.0365
-12 | -0.3962 | 0.12564 | -0.0269 | -3.1535
-11.5 | -0.3818 | 0.12089 | -0.0284 | -3.1582
-11 | -0.3744 | 0.11397 | -0.0307 | -3.2851
-10.5 | -0.3704 | 0.10543 | -0.0338 | -3.5132
-9.5 | -0.3735 | 0.09044 | -0.0377 | -4.1298
-8.5 | -0.5144 | 0.01779 | -0.0984 | -28.9151
-8 | -0.467 | 0.01506 | -0.0973 | -31.0093
-7.5 | -0.4226 | 0.01305 | -0.0948 | -32.3831
-7 | -0.3755 | 0.01154 | -0.0924 | -32.539
-6.5 | -0.3249 | 0.01056 | -0.0905 | -30.767
-6 | -0.2766 | 0.00926 | -0.0883 | -29.8704
-5.5 | -0.2227 | 0.00883 | -0.087 | -25.2208
-5 | -0.1683 | 0.00838 | -0.0858 | -20.0835
-4.5 | -0.1144 | 0.00786 | -0.0846 | -14.5547
-4 | -0.0587 | 0.00764 | -0.0838 | -7.6832
-3.5 | -0.0033 | 0.00731 | -0.0829 | -0.45144
-3 | 0.0527 | 0.00707 | -0.0823 | 7.454
-2.5 | 0.109 | 0.0069 | -0.0817 | 15.7971
-2 | 0.1653 | 0.00676 | -0.0812 | 24.4527
-1.5 | 0.2206 | 0.00646 | -0.0806 | 34.1486
-1 | 0.2728 | 0.00582 | -0.0797 | 46.8729
-0.5 | 0.3265 | 0.00547 | -0.0789 | 59.6892
0 | 0.3813 | 0.00531 | -0.0782 | 71.8079
1 | 0.4907 | 0.00514 | -0.0768 | 95.4669
1.5 | 0.5445 | 0.00509 | -0.0759 | 106.9745
2 | 0.5939 | 0.00491 | -0.0738 | 120.9572
2.5 | 0.7046 | 0.00503 | -0.0857 | 140.0795
3 | 0.7714 | 0.00524 | -0.0877 | 147.2137
3.5 | 0.8231 | 0.00549 | -0.0863 | 149.9271
4 | 0.875 | 0.00576 | -0.0849 | 151.9097
4.5 | 0.9264 | 0.00607 | -0.0834 | 152.6194
5 | 0.9764 | 0.00649 | -0.0817 | 150.4468
5.5 | 1.0223 | 0.00717 | -0.0793 | 142.5802
6 | 1.0678 | 0.00788 | -0.0768 | 135.5076
6.5 | 1.1122 | 0.00866 | -0.0741 | 128.4296
7 | 1.153 | 0.00965 | -0.0709 | 119.4819
7.5 | 1.1904 | 0.01081 | -0.0671 | 110.1203
8 | 1.226 | 0.01202 | -0.0629 | 101.9967
8.5 | 1.2651 | 0.01295 | -0.0593 | 97.6911
9 | 1.303 | 0.01383 | -0.0556 | 94.2155
9.5 | 1.3324 | 0.01481 | -0.0502 | 89.9662
10 | 1.365 | 0.01577 | -0.0457 | 86.5568
10.5 | 1.3898 | 0.01728 | -0.0405 | 80.4282
11 | 1.4204 | 0.01863 | -0.0367 | 76.2426
11.5 | 1.4457 | 0.02046 | -0.0328 | 70.6598
12 | 1.4605 | 0.02327 | -0.0286 | 62.7632
12.5 | 1.4788 | 0.02614 | -0.0256 | 56.5723
13 | 1.4901 | 0.02986 | -0.0229 | 49.9029
13.5 | 1.4977 | 0.03423 | -0.021 | 43.754
14 | 1.4999 | 0.03941 | -0.0196 | 38.0589
14.5 | 1.4928 | 0.04586 | -0.019 | 32.5512
15 | 1.4751 | 0.05395 | -0.0193 | 27.342
15.5 | 1.449 | 0.06359 | -0.0207 | 22.7866
16 | 1.4218 | 0.07389 | -0.023 | 19.2421
16.5 | 1.4001 | 0.08392 | -0.0257 | 16.6837
17 | 1.3792 | 0.09418 | -0.0288 | 14.6443
17.5 | 1.3535 | 0.10532 | -0.0325 | 12.8513
18 | 1.3152 | 0.11894 | -0.038 | 11.0577
18.5 | 1.2818 | 0.13259 | -0.0443 | 9.6674
19 | 1.2558 | 0.14577 | -0.051 | 8.6149

## 55. Re 2M Mach 0.50 (1)
BIGFOIL.COM POLAR EXPORT
k3311sm
K3311 (smoothed) |  |  |  | Cl Max: | 1.307 | at alpha= | 7.5 | deg
JavaFoil+Calcfoil stall+Eppler ext transition |  |  |  | L/D Max: | 149.15 | at alpha= | 5.5 | deg
Re: | 2000000 |  |  | Cd Min: | 0.00655 | at alpha= | -1 | deg
Mach: | 0.5 |  |  | Cl=0 at alpha= | -3.3971 | deg
|  |  |  | @ Cl=0.1, Cd= | 0.0081321
|  |  |  | @ Cl=0.4, Cd= | 0.0065821
|  |  |  | @ Cl=0.6, Cd= | 0.0069147
alpha (deg) | Cl | Cd | Cm | Cl/Cd
-20 | -0.9 | 0.17779 | -0.039 | -5.061
-19.5 | -0.874 | 0.17422 | -0.039 | -5.017
-19 | -0.846 | 0.16793 | -0.038 | -5.035
-18.5 | -0.818 | 0.16158 | -0.038 | -5.065
-18 | -0.792 | 0.15897 | -0.038 | -4.982
-17.5 | -0.766 | 0.15006 | -0.038 | -5.101
-17 | -0.739 | 0.1448 | -0.038 | -5.103
-16.5 | -0.713 | 0.13885 | -0.038 | -5.132
-16 | -0.687 | 0.13556 | -0.039 | -5.067
-15.5 | -0.658 | 0.13151 | -0.037 | -5.005
-15 | -0.631 | 0.12742 | -0.036 | -4.95
-14.5 | -0.604 | 0.11945 | -0.036 | -5.056
-14 | -0.577 | 0.11585 | -0.036 | -4.982
-13.5 | -0.55 | 0.11144 | -0.037 | -4.938
-13 | -0.523 | 0.10798 | -0.037 | -4.848
-12.5 | -0.497 | 0.1054 | -0.037 | -4.711
-12 | -0.469 | 0.10262 | -0.035 | -4.568
-11.5 | -0.442 | 0.09611 | -0.035 | -4.594
-11 | -0.415 | 0.09236 | -0.035 | -4.49
-10.5 | -0.388 | 0.08874 | -0.035 | -4.368
-10 | -0.36 | 0.08603 | -0.036 | -4.19
-9.5 | -0.333 | 0.08164 | -0.036 | -4.084
-9 | -0.306 | 0.07984 | -0.035 | -3.833
-8.5 | -0.279 | 0.06625 | -0.034 | -4.205
-8 | -0.251 | 0.05771 | -0.034 | -4.356
-7.5 | -0.224 | 0.052 | -0.036 | -4.316
-7 | -0.197 | 0.04783 | -0.037 | -4.123
-6.5 | -0.17 | 0.06044 | -0.034 | -2.805
-6 | -0.142 | 0.04651 | -0.033 | -3.057
-5.5 | -0.191 | 0.04145 | -0.036 | -4.619
-5 | -0.159 | 0.03772 | -0.037 | -4.225
-4.5 | -0.143 | 0.00874 | -0.082 | -16.309
-4 | -0.08 | 0.00859 | -0.083 | -9.277
-3.5 | -0.014 | 0.00834 | -0.083 | -1.654
-3 | 0.054 | 0.00822 | -0.084 | 6.531
-2.5 | 0.122 | 0.00809 | -0.084 | 15.087
-2 | 0.191 | 0.00794 | -0.085 | 24.066
-1.5 | 0.26 | 0.00789 | -0.085 | 32.96
-1 | 0.329 | 0.00655 | -0.086 | 50.242
-0.5 | 0.398 | 0.00658 | -0.086 | 60.448
0 | 0.466 | 0.00665 | -0.087 | 70.114
0.5 | 0.535 | 0.0068 | -0.087 | 78.638
1 | 0.603 | 0.00692 | -0.088 | 87.121
1.5 | 0.671 | 0.00712 | -0.088 | 94.208
2 | 0.739 | 0.00733 | -0.089 | 100.863
2.5 | 0.807 | 0.00758 | -0.089 | 106.392
3 | 0.874 | 0.00748 | -0.09 | 116.913
3.5 | 0.941 | 0.00746 | -0.09 | 126.113
4 | 1.008 | 0.00802 | -0.091 | 125.595
4.5 | 1.074 | 0.00866 | -0.091 | 123.952
5 | 1.135 | 0.00816 | -0.092 | 139.096
5.5 | 1.194 | 0.008 | -0.092 | 149.15
6 | 1.245 | 0.00882 | -0.093 | 141.13
6.5 | 1.28 | 0.01521 | -0.093 | 84.155
7 | 1.306 | 0.0165 | -0.093 | 79.133
7.5 | 1.307 | 0.0182 | -0.093 | 71.808
8 | 1.262 | 0.02031 | -0.093 | 62.134
8.5 | 1.05 | 0.02306 | -0.092 | 45.541
9 | 0.783 | 0.02905 | -0.089 | 26.937
9.5 | 0.697 | 0.07483 | -0.039 | 9.321
10 | 0.724 | 0.08498 | -0.041 | 8.526
10.5 | 0.751 | 0.08792 | -0.041 | 8.54
11 | 0.777 | 0.0943 | -0.042 | 8.241
11.5 | 0.804 | 0.0991 | -0.045 | 8.117
12 | 0.831 | 0.1032 | -0.045 | 8.048
12.5 | 0.858 | 0.10637 | -0.047 | 8.064

## 56. Re 2M Mach 0.50 (2)
BIGFOIL.COM POLAR EXPORT
k3311sm
K3311 (smoothed) |  |  |  | Cl Max: | 1.3801 | at alpha= | 10 | deg
XFOIL ncrit=9 |  |  |  | L/D Max: | 152.531 | at alpha= | 4 | deg
Re: | 2000000 |  |  | Cd Min: | 0.26023 | at alpha= | -20 | deg
Mach: | 0.5 |  |  | Cl=0 at alpha= | -3.4228 | deg
|  |  |  | @ Cl=0.1, Cd= | 0.0074189
|  |  |  | @ Cl=0.4, Cd= | 0.0057887
|  |  |  | @ Cl=0.6, Cd= | 0.0055877
alpha (deg) | Cl | Cd | Cm | Cl/Cd
-20 | -0.6593 | 0.26023 | 0.0289 | -2.5335
-19.5 | -0.6376 | 0.25248 | 0.0243 | -2.5253
-19 | -0.6152 | 0.24403 | 0.0198 | -2.521
-18.5 | -0.5938 | 0.23574 | 0.0151 | -2.5189
-18 | -0.5727 | 0.22788 | 0.0108 | -2.5132
-17.5 | -0.5522 | 0.21986 | 0.0065 | -2.5116
-17 | -0.532 | 0.21202 | 0.0024 | -2.5092
-16.5 | -0.5128 | 0.20439 | -0.0011 | -2.5089
-16 | -0.4927 | 0.19745 | -0.0046 | -2.4953
-15.5 | -0.4729 | 0.19027 | -0.0082 | -2.4854
-15 | -0.4536 | 0.18209 | -0.0119 | -2.4911
-14.5 | -0.4363 | 0.17415 | -0.0156 | -2.5053
-14 | -0.4196 | 0.16641 | -0.0188 | -2.5215
-13.5 | -0.4035 | 0.15878 | -0.0219 | -2.5413
-13 | -0.3889 | 0.15159 | -0.0243 | -2.5655
-12.5 | -0.3735 | 0.1448 | -0.0267 | -2.5794
-12 | -0.3596 | 0.13771 | -0.0292 | -2.6113
-11.5 | -0.3465 | 0.13088 | -0.0313 | -2.6475
-11 | -0.3362 | 0.12289 | -0.0341 | -2.7358
-10.5 | -0.3287 | 0.11522 | -0.0363 | -2.8528
-10 | -0.3218 | 0.10801 | -0.0379 | -2.9794
-9.5 | -0.3162 | 0.10182 | -0.0386 | -3.1055
-9 | -0.2955 | 0.09275 | -0.0459 | -3.186
-8.5 | -0.2776 | 0.08351 | -0.0533 | -3.3242
-8 | -0.2491 | 0.07273 | -0.0661 | -3.425
-7.5 | -0.1929 | 0.05673 | -0.0948 | -3.4003
-7 | -0.1962 | 0.04516 | -0.1093 | -4.3446
-6.5 | -0.2164 | 0.036 | -0.1128 | -6.0111
-6 | -0.2229 | 0.02741 | -0.1118 | -8.1321
-5.5 | -0.2129 | 0.01933 | -0.1083 | -11.014
-5 | -0.1809 | 0.01342 | -0.1039 | -13.4799
-4.5 | -0.1312 | 0.0102 | -0.0999 | -12.8627
-4 | -0.0731 | 0.00878 | -0.0968 | -8.3257
-3.5 | -0.0098 | 0.00813 | -0.0947 | -1.2054
-3 | 0.0537 | 0.00765 | -0.093 | 7.0196
-2.5 | 0.1178 | 0.00733 | -0.0916 | 16.0709
-2 | 0.1822 | 0.00713 | -0.0905 | 25.554
-1.5 | 0.2466 | 0.00695 | -0.0896 | 35.482
-1 | 0.3077 | 0.00648 | -0.0884 | 47.4846
-0.5 | 0.3669 | 0.00593 | -0.0871 | 61.8718
0 | 0.4278 | 0.00567 | -0.086 | 75.4497
0.5 | 0.4898 | 0.00558 | -0.085 | 87.7778
1 | 0.5522 | 0.00558 | -0.084 | 98.9606
1.5 | 0.6145 | 0.00559 | -0.0829 | 109.9284
2 | 0.6739 | 0.00555 | -0.0812 | 121.4234
2.5 | 0.7808 | 0.00547 | -0.0896 | 142.7422
3 | 0.8652 | 0.00577 | -0.0931 | 149.948
3.5 | 0.9241 | 0.00607 | -0.0908 | 152.2405
4 | 0.9823 | 0.00644 | -0.0883 | 152.5311
4.5 | 1.0401 | 0.00687 | -0.0856 | 151.3974
5 | 1.0963 | 0.00739 | -0.0824 | 148.3491
5.5 | 1.1457 | 0.00821 | -0.0779 | 139.5493
6 | 1.1921 | 0.00916 | -0.0729 | 130.1419
6.5 | 1.2326 | 0.0103 | -0.0668 | 119.6699
7 | 1.2556 | 0.01179 | -0.0578 | 106.497
7.5 | 1.2729 | 0.01362 | -0.0485 | 93.4581
8 | 1.3046 | 0.01527 | -0.0419 | 85.4355
8.5 | 1.3361 | 0.01728 | -0.0359 | 77.3206
9 | 1.3612 | 0.02008 | -0.0304 | 67.7888
9.5 | 1.3774 | 0.02399 | -0.0256 | 57.4156
10 | 1.3801 | 0.02944 | -0.0218 | 46.8784
10.5 | 1.3709 | 0.03631 | -0.0193 | 37.7554
11 | 1.351 | 0.04444 | -0.0179 | 30.4005
11.5 | 1.3256 | 0.05351 | -0.0176 | 24.7729
12 | 1.2954 | 0.06358 | -0.0185 | 20.3743
12.5 | 1.263 | 0.07448 | -0.0207 | 16.9576
13 | 1.2307 | 0.086 | -0.0241 | 14.3105
13.5 | 1.1966 | 0.09841 | -0.0286 | 12.1593
14 | 1.1644 | 0.11142 | -0.0343 | 10.4505
14.5 | 1.1358 | 0.12479 | -0.0409 | 9.1017
15 | 1.11 | 0.13873 | -0.0485 | 8.0012

## 57. Re 3M Mach 0.00 (1)
BIGFOIL.COM POLAR EXPORT
k3311sm
K3311 (smoothed) |  |  |  | Cl Max: | 1.395 | at alpha= | 10.5 | deg
JavaFoil+Calcfoil stall+Eppler ext transition |  |  |  | L/D Max: | 137.009 | at alpha= | 4.5 | deg
Re: | 3000000 |  |  | Cd Min: | 0.00593 | at alpha= | -0.5 | deg
Mach: | 0 |  |  | Cl=0 at alpha= | -3.3983 | deg
|  |  |  | @ Cl=0.1, Cd= | 0.0072791
|  |  |  | @ Cl=0.4, Cd= | 0.0060046
|  |  |  | @ Cl=0.6, Cd= | 0.0063197
alpha (deg) | Cl | Cd | Cm | Cl/Cd
-17 | -0.394 | 0.13439 | -0.029 | -2.929
-16.5 | -0.407 | 0.12957 | -0.029 | -3.142
-16 | -0.42 | 0.1213 | -0.029 | -3.465
-15.5 | -0.433 | 0.11525 | -0.029 | -3.757
-15 | -0.445 | 0.11064 | -0.029 | -4.022
-14.5 | -0.456 | 0.10572 | -0.029 | -4.313
-14 | -0.466 | 0.10012 | -0.029 | -4.652
-13.5 | -0.474 | 0.09594 | -0.029 | -4.941
-13 | -0.481 | 0.08904 | -0.03 | -5.397
-12.5 | -0.485 | 0.0851 | -0.03 | -5.696
-12 | -0.486 | 0.08082 | -0.03 | -6.016
-11.5 | -0.485 | 0.07536 | -0.03 | -6.436
-11 | -0.481 | 0.07098 | -0.031 | -6.771
-10.5 | -0.473 | 0.06652 | -0.032 | -7.106
-10 | -0.462 | 0.06175 | -0.033 | -7.477
-9.5 | -0.447 | 0.05771 | -0.034 | -7.737
-9 | -0.428 | 0.0536 | -0.036 | -7.98
-8.5 | -0.405 | 0.04972 | -0.038 | -8.154
-8 | -0.384 | 0.04222 | -0.044 | -9.093
-7.5 | -0.428 | 0.00888 | -0.068 | -48.165
-7 | -0.386 | 0.0086 | -0.069 | -44.855
-6.5 | -0.34 | 0.00834 | -0.069 | -40.729
-6 | -0.29 | 0.00814 | -0.07 | -35.692
-5.5 | -0.238 | 0.00792 | -0.07 | -30.087
-5 | -0.184 | 0.00781 | -0.071 | -23.568
-4.5 | -0.128 | 0.00764 | -0.071 | -16.755
-4 | -0.071 | 0.00757 | -0.072 | -9.322
-3.5 | -0.012 | 0.00743 | -0.072 | -1.628
-3 | 0.047 | 0.00736 | -0.072 | 6.366
-2.5 | 0.106 | 0.00727 | -0.073 | 14.607
-2 | 0.166 | 0.0072 | -0.073 | 23.024
-1.5 | 0.226 | 0.00709 | -0.074 | 31.83
-1 | 0.285 | 0.00598 | -0.074 | 47.733
-0.5 | 0.345 | 0.00593 | -0.075 | 58.098
0 | 0.404 | 0.00601 | -0.075 | 67.266
0.5 | 0.464 | 0.00606 | -0.076 | 76.427
1 | 0.523 | 0.00614 | -0.076 | 85.135
1.5 | 0.582 | 0.00628 | -0.076 | 92.692
2 | 0.641 | 0.00641 | -0.077 | 99.97
2.5 | 0.7 | 0.00658 | -0.077 | 106.345
3 | 0.759 | 0.00674 | -0.078 | 112.553
3.5 | 0.817 | 0.00661 | -0.078 | 123.582
4 | 0.875 | 0.00643 | -0.079 | 136.158
4.5 | 0.933 | 0.00681 | -0.079 | 137.009
5 | 0.99 | 0.00723 | -0.08 | 136.856
5.5 | 1.045 | 0.00773 | -0.08 | 135.191
6 | 1.098 | 0.00831 | -0.081 | 132.19
6.5 | 1.149 | 0.00892 | -0.081 | 128.755
7 | 1.197 | 0.00974 | -0.081 | 122.956
7.5 | 1.239 | 0.00991 | -0.082 | 124.986
8 | 1.28 | 0.01275 | -0.082 | 100.362
8.5 | 1.316 | 0.01345 | -0.082 | 97.869
9 | 1.348 | 0.01414 | -0.083 | 95.343
9.5 | 1.374 | 0.01494 | -0.083 | 91.924
10 | 1.388 | 0.01579 | -0.083 | 87.89
10.5 | 1.395 | 0.01674 | -0.083 | 83.332
11 | 1.393 | 0.01786 | -0.084 | 78.031
11.5 | 1.384 | 0.0191 | -0.084 | 72.462
12 | 1.367 | 0.02059 | -0.084 | 66.413
12.5 | 1.344 | 0.0222 | -0.083 | 60.539
13 | 1.313 | 0.02423 | -0.083 | 54.19
13.5 | 1.276 | 0.02661 | -0.083 | 47.964
14 | 1.232 | 0.03009 | -0.083 | 40.955
14.5 | 1.185 | 0.03409 | -0.082 | 34.757
15 | 1.125 | 0.04215 | -0.08 | 26.694
15.5 | 1.074 | 0.04792 | -0.079 | 22.411

## 58. Re 3M Mach 0.00 (2)
BIGFOIL.COM POLAR EXPORT
k3311sm
K3311 (smoothed) |  |  |  | Cl Max: | 1.6683 | at alpha= | 17 | deg
XFOIL ncrit=9 |  |  |  | L/D Max: | 162.405 | at alpha= | 4 | deg
Re: | 3000000 |  |  | Cd Min: | 0.09685 | at alpha= | 20 | deg
Mach: | 0 |  |  | Cl=0 at alpha= | -3.4689 | deg
|  |  |  | @ Cl=0.1, Cd= | 0.0063451
|  |  |  | @ Cl=0.4, Cd= | 0.0049261
|  |  |  | @ Cl=0.6, Cd= | 0.0047616
alpha (deg) | Cl | Cd | Cm | Cl/Cd
-14 | -0.9513 | 0.03852 | -0.0797 | -24.6963
-13.5 | -0.9979 | 0.03127 | -0.0791 | -31.9124
-13 | -1.0177 | 0.02501 | -0.0745 | -40.6917
-12.5 | -0.9793 | 0.01961 | -0.0775 | -49.9388
-12 | -0.9273 | 0.01721 | -0.0792 | -53.8815
-11.5 | -0.8723 | 0.01584 | -0.0804 | -55.0694
-11 | -0.8129 | 0.01465 | -0.0822 | -55.4881
-10.5 | -0.7552 | 0.01354 | -0.0835 | -55.7755
-10 | -0.689 | 0.01254 | -0.0865 | -54.9442
-9.5 | -0.6237 | 0.01201 | -0.089 | -51.9317
-9 | -0.5689 | 0.0113 | -0.0892 | -50.3451
-8.5 | -0.5242 | 0.01 | -0.0874 | -52.42
-8 | -0.4762 | 0.00927 | -0.0859 | -51.37
-7.5 | -0.4262 | 0.00881 | -0.0848 | -48.3768
-7 | -0.3749 | 0.00844 | -0.0839 | -44.4194
-6.5 | -0.3228 | 0.00813 | -0.0831 | -39.7048
-6 | -0.2714 | 0.00769 | -0.0822 | -35.2926
-5.5 | -0.2187 | 0.00743 | -0.0815 | -29.4347
-5 | -0.165 | 0.00724 | -0.0811 | -22.7901
-4.5 | -0.1118 | 0.00695 | -0.0804 | -16.0863
-4 | -0.0574 | 0.0068 | -0.0801 | -8.4412
-3.5 | -0.0034 | 0.0066 | -0.0797 | -0.51515
-3 | 0.0512 | 0.00647 | -0.0793 | 7.9134
-2.5 | 0.1059 | 0.00633 | -0.079 | 16.7299
-2 | 0.1606 | 0.00621 | -0.0787 | 25.8615
-1.5 | 0.2147 | 0.00602 | -0.0784 | 35.6645
-1 | 0.2664 | 0.00555 | -0.0777 | 48
-0.5 | 0.3188 | 0.00524 | -0.0771 | 60.8397
0 | 0.3715 | 0.00499 | -0.0766 | 74.4489
0.5 | 0.425 | 0.00487 | -0.0761 | 87.269
1 | 0.4784 | 0.00481 | -0.0756 | 99.4595
1.5 | 0.5319 | 0.00481 | -0.0752 | 110.5821
2 | 0.5844 | 0.0048 | -0.0745 | 121.75
2.5 | 0.6331 | 0.00468 | -0.0729 | 135.2778
3.5 | 0.8015 | 0.00497 | -0.0861 | 161.2676
4 | 0.851 | 0.00524 | -0.0849 | 162.4046
4.5 | 0.9 | 0.00555 | -0.0836 | 162.1622
5 | 0.9469 | 0.00601 | -0.0819 | 157.5541
5.5 | 0.9906 | 0.0067 | -0.0797 | 147.8507
6 | 1.0356 | 0.00733 | -0.0778 | 141.2824
6.5 | 1.0798 | 0.00801 | -0.0758 | 134.8065
7 | 1.1214 | 0.00886 | -0.0734 | 126.5688
7.5 | 1.1623 | 0.00973 | -0.0709 | 119.4553
8 | 1.2027 | 0.01061 | -0.0684 | 113.3553
8.5 | 1.2449 | 0.01133 | -0.0662 | 109.8764
9 | 1.2876 | 0.01198 | -0.0641 | 107.4791
9.5 | 1.329 | 0.01266 | -0.0618 | 104.9763
10 | 1.3692 | 0.01335 | -0.0595 | 102.5618
10.5 | 1.4069 | 0.01411 | -0.0567 | 99.7094
11 | 1.4394 | 0.01483 | -0.0529 | 97.06
11.5 | 1.4668 | 0.0159 | -0.0486 | 92.2516
12 | 1.5003 | 0.01677 | -0.0456 | 89.4633
12.5 | 1.5306 | 0.01788 | -0.0425 | 85.604
13 | 1.5576 | 0.01926 | -0.0394 | 80.8723
13.5 | 1.5765 | 0.02127 | -0.0357 | 74.1185
14 | 1.5961 | 0.02342 | -0.0327 | 68.1512
14.5 | 1.6196 | 0.02542 | -0.0306 | 63.7136
15 | 1.6359 | 0.02816 | -0.0284 | 58.093
15.5 | 1.6505 | 0.03124 | -0.0266 | 52.8329
16 | 1.6593 | 0.03504 | -0.025 | 47.3545
16.5 | 1.6655 | 0.03933 | -0.024 | 42.3468
17 | 1.6683 | 0.04419 | -0.0234 | 37.7529
17.5 | 1.6652 | 0.04999 | -0.0232 | 33.3107
18 | 1.6499 | 0.05762 | -0.0238 | 28.6342
18.5 | 1.6321 | 0.06593 | -0.0251 | 24.755
19 | 1.5981 | 0.07694 | -0.0275 | 20.7707
19.5 | 1.5671 | 0.08792 | -0.0306 | 17.8242
20 | 1.5513 | 0.09685 | -0.0332 | 16.0176

## 59. Re 3M Mach 0.10 (1)
BIGFOIL.COM POLAR EXPORT
k3311sm
K3311 (smoothed) |  |  |  | Cl Max: | 1.391 | at alpha= | 10.5 | deg
JavaFoil+Calcfoil stall+Eppler ext transition |  |  |  | L/D Max: | 136.591 | at alpha= | 4.5 | deg
Re: | 3000000 |  |  | Cd Min: | 0.00596 | at alpha= | -0.5 | deg
Mach: | 0.1 |  |  | Cl=0 at alpha= | -3.3983 | deg
|  |  |  | @ Cl=0.1, Cd= | 0.0072805
|  |  |  | @ Cl=0.4, Cd= | 0.0060049
|  |  |  | @ Cl=0.6, Cd= | 0.0063156
alpha (deg) | Cl | Cd | Cm | Cl/Cd
-16.5 | -0.365 | 0.12911 | -0.029 | -2.829
-16 | -0.381 | 0.1215 | -0.03 | -3.135
-15.5 | -0.396 | 0.11687 | -0.03 | -3.389
-15 | -0.411 | 0.1111 | -0.03 | -3.697
-14.5 | -0.425 | 0.10681 | -0.03 | -3.975
-14 | -0.437 | 0.10012 | -0.029 | -4.366
-13.5 | -0.448 | 0.09797 | -0.029 | -4.575
-13 | -0.458 | 0.08991 | -0.03 | -5.092
-12.5 | -0.465 | 0.08512 | -0.03 | -5.463
-12 | -0.47 | 0.08002 | -0.03 | -5.867
-11.5 | -0.471 | 0.07648 | -0.03 | -6.156
-11 | -0.469 | 0.07083 | -0.031 | -6.624
-10.5 | -0.464 | 0.06701 | -0.031 | -6.918
-10 | -0.455 | 0.06236 | -0.033 | -7.288
-9.5 | -0.441 | 0.05829 | -0.034 | -7.572
-9 | -0.424 | 0.05439 | -0.035 | -7.793
-8.5 | -0.403 | 0.05043 | -0.037 | -7.986
-8 | -0.378 | 0.04603 | -0.04 | -8.215
-7.5 | -0.427 | 0.00896 | -0.069 | -47.684
-7 | -0.386 | 0.00865 | -0.069 | -44.583
-6.5 | -0.34 | 0.00839 | -0.07 | -40.553
-6 | -0.291 | 0.00819 | -0.07 | -35.574
-5.5 | -0.239 | 0.00798 | -0.071 | -29.996
-5 | -0.185 | 0.00782 | -0.071 | -23.646
-4.5 | -0.129 | 0.00765 | -0.071 | -16.804
-4 | -0.071 | 0.00757 | -0.072 | -9.361
-3.5 | -0.012 | 0.00743 | -0.072 | -1.636
-3 | 0.047 | 0.00736 | -0.073 | 6.397
-2.5 | 0.107 | 0.00727 | -0.073 | 14.679
-2 | 0.167 | 0.00721 | -0.074 | 23.128
-1.5 | 0.227 | 0.00712 | -0.074 | 31.839
-1 | 0.287 | 0.00598 | -0.075 | 47.93
-0.5 | 0.347 | 0.00596 | -0.075 | 58.175
0 | 0.406 | 0.00601 | -0.075 | 67.555
0.5 | 0.466 | 0.00609 | -0.076 | 76.47
1 | 0.525 | 0.00617 | -0.076 | 85.172
1.5 | 0.585 | 0.00628 | -0.077 | 93.089
2 | 0.644 | 0.00642 | -0.077 | 100.279
2.5 | 0.703 | 0.00659 | -0.078 | 106.777
3 | 0.762 | 0.00675 | -0.078 | 112.908
3.5 | 0.821 | 0.00664 | -0.079 | 123.681
4 | 0.88 | 0.00648 | -0.079 | 135.662
4.5 | 0.938 | 0.00687 | -0.08 | 136.591
5 | 0.995 | 0.00729 | -0.08 | 136.387
5.5 | 1.05 | 0.00778 | -0.08 | 135.064
6 | 1.104 | 0.00839 | -0.081 | 131.582
6.5 | 1.154 | 0.00901 | -0.081 | 128.07
7 | 1.203 | 0.00981 | -0.082 | 122.542
7.5 | 1.244 | 0.01002 | -0.082 | 124.102
8 | 1.284 | 0.01287 | -0.082 | 99.779
8.5 | 1.319 | 0.01359 | -0.083 | 97.123
9 | 1.35 | 0.0143 | -0.083 | 94.433
9.5 | 1.375 | 0.01513 | -0.083 | 90.867
10 | 1.387 | 0.01601 | -0.084 | 86.624
10.5 | 1.391 | 0.017 | -0.084 | 81.828
11 | 1.387 | 0.01817 | -0.084 | 76.313
11.5 | 1.374 | 0.01949 | -0.084 | 70.495
12 | 1.352 | 0.02107 | -0.084 | 64.173
12.5 | 1.324 | 0.02279 | -0.084 | 58.074
13 | 1.287 | 0.025 | -0.084 | 51.494
13.5 | 1.244 | 0.02798 | -0.083 | 44.445
14 | 1.193 | 0.03186 | -0.082 | 37.458
14.5 | 1.138 | 0.03698 | -0.081 | 30.774
15 | 1.076 | 0.04441 | -0.08 | 24.239
15.5 | 0.985 | 0.06815 | -0.074 | 14.452

## 60. Re 3M Mach 0.10 (2)
BIGFOIL.COM POLAR EXPORT
k3311sm
K3311 (smoothed) |  |  |  | Cl Max: | 1.6516 | at alpha= | 16.5 | deg
XFOIL ncrit=9 |  |  |  | L/D Max: | 162.662 | at alpha= | 4 | deg
Re: | 3000000 |  |  | Cd Min: | 0.10593 | at alpha= | 20 | deg
Mach: | 0.1 |  |  | Cl=0 at alpha= | -3.4664 | deg
|  |  |  | @ Cl=0.1, Cd= | 0.0063651
|  |  |  | @ Cl=0.4, Cd= | 0.0049581
|  |  |  | @ Cl=0.6, Cd= | 0.0047898
alpha (deg) | Cl | Cd | Cm | Cl/Cd
-13.5 | -0.916 | 0.03895 | -0.0804 | -23.5173
-13 | -0.9525 | 0.03301 | -0.0792 | -28.8549
-12.5 | -0.9668 | 0.02501 | -0.0782 | -38.6565
-12 | -0.9265 | 0.01939 | -0.0815 | -47.7824
-11.5 | -0.876 | 0.01726 | -0.0822 | -50.7532
-11 | -0.8178 | 0.01568 | -0.0838 | -52.1556
-10.5 | -0.7599 | 0.01431 | -0.0851 | -53.1027
-10 | -0.6939 | 0.01306 | -0.088 | -53.1317
-9.5 | -0.6278 | 0.01239 | -0.0904 | -50.6699
-9 | -0.5725 | 0.01159 | -0.0905 | -49.396
-8.5 | -0.5259 | 0.01047 | -0.0888 | -50.2292
-8 | -0.4793 | 0.00948 | -0.087 | -50.5591
-7.5 | -0.4291 | 0.00895 | -0.0858 | -47.9441
-7 | -0.3777 | 0.00855 | -0.0847 | -44.1754
-6.5 | -0.3254 | 0.0082 | -0.0838 | -39.6829
-6 | -0.2733 | 0.00779 | -0.0829 | -35.0834
-5.5 | -0.2204 | 0.00747 | -0.0822 | -29.5047
-4.5 | -0.1128 | 0.00698 | -0.081 | -16.1605
-4 | -0.0581 | 0.00682 | -0.0806 | -8.5191
-3.5 | -0.0037 | 0.00662 | -0.0801 | -0.55891
-3 | 0.0513 | 0.00648 | -0.0798 | 7.9167
-2.5 | 0.1064 | 0.00635 | -0.0794 | 16.7559
-2 | 0.1614 | 0.00622 | -0.0791 | 25.9486
-1.5 | 0.2158 | 0.00604 | -0.0788 | 35.7285
-1 | 0.2678 | 0.00558 | -0.0781 | 47.9928
-0.5 | 0.3205 | 0.00525 | -0.0775 | 61.0476
0 | 0.3735 | 0.005 | -0.077 | 74.7
1 | 0.4809 | 0.00483 | -0.076 | 99.5652
1.5 | 0.5348 | 0.00483 | -0.0755 | 110.7246
2 | 0.5876 | 0.00482 | -0.0748 | 121.9087
2.5 | 0.6369 | 0.0047 | -0.0733 | 135.5106
3 | 0.7361 | 0.00474 | -0.0832 | 155.2954
3.5 | 0.8057 | 0.005 | -0.0864 | 161.14
4 | 0.8556 | 0.00526 | -0.0851 | 162.6616
4.5 | 0.9049 | 0.00558 | -0.0838 | 162.1685
5 | 0.9521 | 0.00604 | -0.0821 | 157.6325
5.5 | 0.9959 | 0.00675 | -0.0798 | 147.5407
6 | 1.0413 | 0.00737 | -0.0779 | 141.289
6.5 | 1.0855 | 0.00807 | -0.0758 | 134.5105
7 | 1.1273 | 0.00892 | -0.0733 | 126.3789
7.5 | 1.1676 | 0.00985 | -0.0706 | 118.5381
8 | 1.2084 | 0.01072 | -0.0679 | 112.7239
8.5 | 1.2509 | 0.01144 | -0.0657 | 109.3444
9 | 1.2935 | 0.01211 | -0.0634 | 106.8126
9.5 | 1.3351 | 0.01278 | -0.0611 | 104.4679
10 | 1.3744 | 0.01354 | -0.0583 | 101.5066
10.5 | 1.4109 | 0.01428 | -0.0551 | 98.8025
11 | 1.4425 | 0.01507 | -0.0511 | 95.72
11.5 | 1.4711 | 0.01616 | -0.047 | 91.0334
12 | 1.504 | 0.01713 | -0.0439 | 87.7992
12.5 | 1.5333 | 0.01838 | -0.0406 | 83.4222
13 | 1.5589 | 0.01993 | -0.0373 | 78.2188
13.5 | 1.5743 | 0.02231 | -0.0334 | 70.5648
14 | 1.5961 | 0.02445 | -0.0308 | 65.2802
14.5 | 1.6175 | 0.02677 | -0.0286 | 60.4221
15 | 1.6309 | 0.02994 | -0.0265 | 54.4723
15.5 | 1.643 | 0.03345 | -0.0248 | 49.1181
16 | 1.6492 | 0.03773 | -0.0235 | 43.7106
16.5 | 1.6516 | 0.04264 | -0.0226 | 38.7336
17 | 1.6508 | 0.04821 | -0.0224 | 34.2419
17.5 | 1.6406 | 0.05514 | -0.0227 | 29.7534
18 | 1.6171 | 0.06418 | -0.024 | 25.1963
18.5 | 1.5948 | 0.07353 | -0.0259 | 21.6891
19 | 1.5519 | 0.08618 | -0.0294 | 18.0077
19.5 | 1.5298 | 0.09616 | -0.0324 | 15.9089
20 | 1.5101 | 0.10593 | -0.0355 | 14.2556

## 61. Re 3M Mach 0.25 (1)
BIGFOIL.COM POLAR EXPORT
k3311sm
K3311 (smoothed) |  |  |  | Cl Max: | 1.372 | at alpha= | 9.5 | deg
JavaFoil+Calcfoil stall+Eppler ext transition |  |  |  | L/D Max: | 135.756 | at alpha= | 4.5 | deg
Re: | 3000000 |  |  | Cd Min: | 0.00603 | at alpha= | -0.5 | deg
Mach: | 0.25 |  |  | Cl=0 at alpha= | -3.4 | deg
|  |  |  | @ Cl=0.1, Cd= | 0.007351
|  |  |  | @ Cl=0.4, Cd= | 0.0060661
|  |  |  | @ Cl=0.6, Cd= | 0.0063777
alpha (deg) | Cl | Cd | Cm | Cl/Cd
-14.5 | -0.064 | 0.10711 | -0.032 | -0.598
-14 | -0.144 | 0.10318 | -0.031 | -1.395
-13.5 | -0.201 | 0.09897 | -0.031 | -2.031
-13 | -0.246 | 0.09217 | -0.031 | -2.669
-12.5 | -0.285 | 0.08735 | -0.031 | -3.259
-12 | -0.318 | 0.08462 | -0.03 | -3.757
-11.5 | -0.346 | 0.0802 | -0.03 | -4.314
-11 | -0.368 | 0.07681 | -0.03 | -4.792
-10.5 | -0.384 | 0.07101 | -0.03 | -5.412
-10 | -0.394 | 0.06691 | -0.031 | -5.886
-9.5 | -0.396 | 0.06208 | -0.032 | -6.386
-9 | -0.392 | 0.05801 | -0.033 | -6.761
-8.5 | -0.381 | 0.05386 | -0.034 | -7.078
-8 | -0.364 | 0.05005 | -0.035 | -7.267
-7.5 | -0.342 | 0.04503 | -0.039 | -7.586
-7 | -0.385 | 0.00892 | -0.071 | -43.119
-6.5 | -0.342 | 0.00859 | -0.072 | -39.82
-6 | -0.295 | 0.00835 | -0.072 | -35.312
-5.5 | -0.243 | 0.00816 | -0.072 | -29.845
-5 | -0.189 | 0.00795 | -0.073 | -23.746
-4.5 | -0.132 | 0.00777 | -0.073 | -16.935
-4 | -0.073 | 0.00769 | -0.074 | -9.449
-3.5 | -0.012 | 0.00753 | -0.074 | -1.657
-3 | 0.048 | 0.00746 | -0.075 | 6.483
-2.5 | 0.11 | 0.00733 | -0.075 | 14.946
-2 | 0.171 | 0.00727 | -0.076 | 23.533
-1.5 | 0.233 | 0.00718 | -0.076 | 32.444
-1 | 0.295 | 0.00606 | -0.077 | 48.636
-0.5 | 0.356 | 0.00603 | -0.077 | 59.052
0 | 0.417 | 0.00608 | -0.078 | 68.676
0.5 | 0.479 | 0.00615 | -0.078 | 77.799
1 | 0.54 | 0.00624 | -0.078 | 86.493
1.5 | 0.601 | 0.00638 | -0.079 | 94.104
2 | 0.662 | 0.00655 | -0.079 | 101.033
2.5 | 0.722 | 0.00672 | -0.08 | 107.493
3 | 0.783 | 0.00689 | -0.08 | 113.614
3.5 | 0.843 | 0.00684 | -0.081 | 123.301
4 | 0.904 | 0.00669 | -0.081 | 135.081
4.5 | 0.963 | 0.0071 | -0.082 | 135.756
5 | 1.021 | 0.00755 | -0.082 | 135.273
5.5 | 1.078 | 0.00811 | -0.083 | 132.891
6 | 1.132 | 0.00877 | -0.083 | 129.057
6.5 | 1.183 | 0.00949 | -0.084 | 124.634
7 | 1.226 | 0.00993 | -0.084 | 123.509
7.5 | 1.268 | 0.0127 | -0.084 | 99.869
8 | 1.304 | 0.01361 | -0.085 | 95.823
8.5 | 1.335 | 0.01438 | -0.085 | 92.845
9 | 1.358 | 0.01529 | -0.085 | 88.831
9.5 | 1.372 | 0.01634 | -0.085 | 83.988
10 | 1.369 | 0.01744 | -0.085 | 78.503
10.5 | 1.353 | 0.01873 | -0.086 | 72.213
11 | 1.322 | 0.02051 | -0.085 | 64.473
11.5 | 1.279 | 0.02235 | -0.085 | 57.21
12 | 1.221 | 0.02473 | -0.085 | 49.381
12.5 | 1.148 | 0.02837 | -0.084 | 40.446
13 | 1.057 | 0.03439 | -0.083 | 30.733
13.5 | 0.916 | 0.05999 | -0.074 | 15.262
14 | 0.769 | 0.10411 | -0.047 | 7.39
14.5 | 0.687 | 0.10982 | -0.047 | 6.258

## 62. Re 3M Mach 0.25 (2)
BIGFOIL.COM POLAR EXPORT
k3311sm
K3311 (smoothed) |  |  |  | Cl Max: | 1.5768 | at alpha= | 14.5 | deg
XFOIL ncrit=9 |  |  |  | L/D Max: | 163.13 | at alpha= | 4 | deg
Re: | 3000000 |  |  | Cd Min: | 0.16233 | at alpha= | -14.5 | deg
Mach: | 0.25 |  |  | Cl=0 at alpha= | -3.4561 | deg
|  |  |  | @ Cl=0.1, Cd= | 0.0064545
|  |  |  | @ Cl=0.4, Cd= | 0.0050392
|  |  |  | @ Cl=0.6, Cd= | 0.0048784
alpha (deg) | Cl | Cd | Cm | Cl/Cd
-14.5 | -0.4491 | 0.16233 | -0.0126 | -2.7666
-14 | -0.4365 | 0.15542 | -0.0154 | -2.8085
-13.5 | -0.4229 | 0.14908 | -0.018 | -2.8367
-13 | -0.4101 | 0.1427 | -0.0205 | -2.8739
-12.5 | -0.3992 | 0.13506 | -0.0232 | -2.9557
-12 | -0.413 | 0.12141 | -0.0271 | -3.4017
-11.5 | -0.3941 | 0.11774 | -0.0287 | -3.3472
-11 | -0.391 | 0.10977 | -0.0312 | -3.562
-10.5 | -0.3888 | 0.10214 | -0.0336 | -3.8065
-9.5 | -0.6222 | 0.02071 | -0.0986 | -30.0435
-9 | -0.5767 | 0.01552 | -0.0998 | -37.1585
-8.5 | -0.5345 | 0.01338 | -0.097 | -39.9477
-8 | -0.4869 | 0.01214 | -0.0946 | -40.1071
-7.5 | -0.4439 | 0.01013 | -0.0916 | -43.8203
-7 | -0.3916 | 0.00939 | -0.0898 | -41.7039
-6.5 | -0.3384 | 0.00878 | -0.0883 | -38.5421
-6 | -0.2841 | 0.00831 | -0.0869 | -34.1877
-5.5 | -0.2299 | 0.00776 | -0.0857 | -29.6263
-5 | -0.1741 | 0.00747 | -0.0848 | -23.3066
-4.5 | -0.1178 | 0.00722 | -0.084 | -16.3158
-4 | -0.0618 | 0.00693 | -0.0832 | -8.9177
-3.5 | -0.005 | 0.00672 | -0.0826 | -0.74405
-3 | 0.052 | 0.00659 | -0.0822 | 7.8907
-2.5 | 0.1087 | 0.00643 | -0.0817 | 16.9051
-2 | 0.1654 | 0.0063 | -0.0813 | 26.254
-1.5 | 0.222 | 0.00614 | -0.0809 | 36.1564
-1 | 0.276 | 0.00568 | -0.0802 | 48.5915
-0.5 | 0.3301 | 0.00532 | -0.0795 | 62.0489
0 | 0.3845 | 0.00507 | -0.0788 | 75.8383
0.5 | 0.4398 | 0.00496 | -0.0783 | 88.6694
1 | 0.495 | 0.00491 | -0.0777 | 100.8147
1.5 | 0.5509 | 0.00492 | -0.0772 | 111.9715
2.5 | 0.6571 | 0.00483 | -0.075 | 136.0455
3 | 0.7583 | 0.00482 | -0.0848 | 157.3237
3.5 | 0.8297 | 0.0051 | -0.0878 | 162.6863
4 | 0.8809 | 0.0054 | -0.0863 | 163.1296
4.5 | 0.9318 | 0.00573 | -0.0848 | 162.6178
5 | 0.9806 | 0.00621 | -0.0828 | 157.9066
5.5 | 1.0258 | 0.00694 | -0.0803 | 147.8098
6 | 1.0717 | 0.00764 | -0.0778 | 140.2749
6.5 | 1.1165 | 0.0084 | -0.0752 | 132.9167
7 | 1.1579 | 0.00936 | -0.072 | 123.7073
7.5 | 1.1975 | 0.01041 | -0.0685 | 115.0336
8 | 1.2391 | 0.01129 | -0.0653 | 109.752
8.5 | 1.2823 | 0.01204 | -0.0623 | 106.5033
9 | 1.3241 | 0.01281 | -0.0592 | 103.3646
9.5 | 1.3633 | 0.01359 | -0.0555 | 100.3164
10 | 1.3958 | 0.01445 | -0.0507 | 96.5952
10.5 | 1.4294 | 0.01544 | -0.0464 | 92.5777
11 | 1.4589 | 0.01678 | -0.0419 | 86.9428
11.5 | 1.4894 | 0.01818 | -0.038 | 81.9252
12 | 1.5169 | 0.01988 | -0.0343 | 76.3028
12.5 | 1.5342 | 0.02246 | -0.0302 | 68.3081
13 | 1.5475 | 0.02563 | -0.0266 | 60.3785
13.5 | 1.561 | 0.02912 | -0.0239 | 53.6058
14 | 1.5699 | 0.03331 | -0.0218 | 47.13
14.5 | 1.5768 | 0.03795 | -0.0203 | 41.5494
15 | 1.5672 | 0.04456 | -0.0194 | 35.1706
15.5 | 1.5606 | 0.05131 | -0.0194 | 30.4151
16 | 1.5486 | 0.05904 | -0.0201 | 26.2297
16.5 | 1.5305 | 0.06787 | -0.0216 | 22.5505
17 | 1.5094 | 0.0775 | -0.0239 | 19.4761
17.5 | 1.4773 | 0.08892 | -0.0273 | 16.6138
18 | 1.44 | 0.10147 | -0.0315 | 14.1914
18.5 | 1.4055 | 0.11405 | -0.0362 | 12.3235
19 | 1.3655 | 0.12769 | -0.0418 | 10.6939
19.5 | 1.3243 | 0.14237 | -0.0488 | 9.3018

## 63. Re 3M Mach 0.50 (1)
BIGFOIL.COM POLAR EXPORT
k3311sm
K3311 (smoothed) |  |  |  | Cl Max: | 1.311 | at alpha= | 7.5 | deg
JavaFoil+Calcfoil stall+Eppler ext transition |  |  |  | L/D Max: | 155.137 | at alpha= | 5.5 | deg
Re: | 3000000 |  |  | Cd Min: | 0.00636 | at alpha= | -0.5 | deg
Mach: | 0.5 |  |  | Cl=0 at alpha= | -3.3971 | deg
|  |  |  | @ Cl=0.1, Cd= | 0.0077156
|  |  |  | @ Cl=0.4, Cd= | 0.0063615
|  |  |  | @ Cl=0.6, Cd= | 0.0066525
alpha (deg) | Cl | Cd | Cm | Cl/Cd
-20 | -0.9 | 0.16779 | -0.039 | -5.366
-19.5 | -0.875 | 0.16239 | -0.04 | -5.389
-19 | -0.847 | 0.16022 | -0.039 | -5.284
-18.5 | -0.819 | 0.15466 | -0.038 | -5.297
-18 | -0.793 | 0.15012 | -0.038 | -5.28
-17.5 | -0.766 | 0.14379 | -0.038 | -5.328
-17 | -0.739 | 0.13501 | -0.038 | -5.477
-16.5 | -0.713 | 0.13267 | -0.038 | -5.373
-16 | -0.687 | 0.13117 | -0.039 | -5.24
-15.5 | -0.659 | 0.12358 | -0.038 | -5.334
-15 | -0.631 | 0.12024 | -0.037 | -5.25
-14.5 | -0.604 | 0.11297 | -0.037 | -5.348
-14 | -0.577 | 0.10949 | -0.037 | -5.274
-13.5 | -0.551 | 0.10743 | -0.037 | -5.125
-13 | -0.524 | 0.10166 | -0.037 | -5.152
-12.5 | -0.497 | 0.09934 | -0.037 | -5.001
-12 | -0.469 | 0.09678 | -0.036 | -4.848
-11.5 | -0.442 | 0.09001 | -0.035 | -4.908
-11 | -0.415 | 0.08489 | -0.036 | -4.888
-10.5 | -0.388 | 0.08418 | -0.036 | -4.607
-10 | -0.361 | 0.0816 | -0.036 | -4.421
-9.5 | -0.334 | 0.0771 | -0.037 | -4.326
-9 | -0.306 | 0.07345 | -0.036 | -4.168
-8.5 | -0.279 | 0.06327 | -0.035 | -4.407
-8 | -0.252 | 0.05628 | -0.036 | -4.472
-7.5 | -0.225 | 0.05045 | -0.038 | -4.452
-7 | -0.198 | 0.04636 | -0.039 | -4.26
-6.5 | -0.17 | 0.04757 | -0.035 | -3.567
-6 | -0.142 | 0.04532 | -0.034 | -3.138
-5.5 | -0.192 | 0.0403 | -0.038 | -4.757
-5 | -0.16 | 0.0358 | -0.044 | -4.482
-4.5 | -0.143 | 0.00834 | -0.082 | -17.082
-4 | -0.08 | 0.00816 | -0.083 | -9.773
-3.5 | -0.014 | 0.00791 | -0.083 | -1.744
-3 | 0.054 | 0.00779 | -0.084 | 6.891
-2.5 | 0.122 | 0.00768 | -0.084 | 15.898
-2 | 0.191 | 0.00754 | -0.085 | 25.329
-1.5 | 0.26 | 0.0075 | -0.085 | 34.674
-1 | 0.329 | 0.00642 | -0.086 | 51.274
-0.5 | 0.398 | 0.00636 | -0.086 | 62.525
0 | 0.466 | 0.00641 | -0.087 | 72.72
0.5 | 0.535 | 0.00649 | -0.087 | 82.377
1 | 0.603 | 0.00666 | -0.088 | 90.487
1.5 | 0.671 | 0.00684 | -0.088 | 98.167
2 | 0.739 | 0.00708 | -0.089 | 104.361
2.5 | 0.807 | 0.00731 | -0.089 | 110.344
3 | 0.874 | 0.00764 | -0.09 | 114.43
3.5 | 0.941 | 0.00798 | -0.09 | 117.941
4 | 1.008 | 0.00772 | -0.091 | 130.536
4.5 | 1.074 | 0.00832 | -0.091 | 129.1
5 | 1.136 | 0.00785 | -0.092 | 144.591
5.5 | 1.194 | 0.0077 | -0.092 | 155.137
6 | 1.246 | 0.00844 | -0.093 | 147.566
6.5 | 1.283 | 0.01408 | -0.093 | 91.097
7 | 1.309 | 0.01527 | -0.093 | 85.738
7.5 | 1.311 | 0.01682 | -0.093 | 77.974
8 | 1.267 | 0.01871 | -0.093 | 67.718
8.5 | 1.055 | 0.02123 | -0.093 | 49.703
9 | 0.803 | 0.0244 | -0.092 | 32.921
9.5 | 0.698 | 0.07234 | -0.04 | 9.646
10 | 0.85 | 0.02944 | -0.091 | 28.881
10.5 | 0.753 | 0.0763 | -0.046 | 9.867
11 | 0.778 | 0.08981 | -0.045 | 8.667
11.5 | 0.805 | 0.09332 | -0.045 | 8.624
12 | 0.831 | 0.09689 | -0.046 | 8.577
12.5 | 0.86 | 0.09942 | -0.051 | 8.65

## 64. Re 3M Mach 0.50 (2)
BIGFOIL.COM POLAR EXPORT
k3311sm
K3311 (smoothed) |  |  |  | Cl Max: | 1.4257 | at alpha= | 10 | deg
XFOIL ncrit=9 |  |  |  | L/D Max: | 165.217 | at alpha= | 4 | deg
Re: | 3000000 |  |  | Cd Min: | 0.13509 | at alpha= | 15 | deg
Mach: | 0.5 |  |  | Cl=0 at alpha= | -3.4018 | deg
|  |  |  | @ Cl=0.1, Cd= | 0.0068412
|  |  |  | @ Cl=0.4, Cd= | 0.0055713
|  |  |  | @ Cl=0.6, Cd= | 0.0052766
alpha (deg) | Cl | Cd | Cm | Cl/Cd
-11.5 | -0.3512 | 0.12986 | -0.031 | -2.7045
-11 | -0.3441 | 0.12175 | -0.0332 | -2.8263
-10.5 | -0.3351 | 0.11472 | -0.035 | -2.921
-10 | -0.3293 | 0.10736 | -0.0368 | -3.0673
-9 | -0.2935 | 0.08857 | -0.0509 | -3.3138
-8.5 | -0.262 | 0.07734 | -0.0644 | -3.3876
-8 | -0.207 | 0.06141 | -0.0927 | -3.3708
-7.5 | -0.1893 | 0.05219 | -0.1046 | -3.6271
-7 | -0.2208 | 0.0424 | -0.1113 | -5.2075
-6.5 | -0.2368 | 0.03354 | -0.1133 | -7.0602
-6 | -0.2354 | 0.02565 | -0.1117 | -9.1774
-5.5 | -0.2235 | 0.01741 | -0.1078 | -12.8374
-5 | -0.1966 | 0.01054 | -0.1023 | -18.6528
-4.5 | -0.1399 | 0.00868 | -0.0988 | -16.1175
-3.5 | -0.0129 | 0.00729 | -0.0943 | -1.7695
-3 | 0.0528 | 0.007 | -0.0929 | 7.5429
-2.5 | 0.1182 | 0.00678 | -0.0918 | 17.4336
-2 | 0.1833 | 0.00661 | -0.0908 | 27.7307
-1 | 0.3116 | 0.00626 | -0.0891 | 49.7764
-0.5 | 0.3716 | 0.00572 | -0.0879 | 64.965
0 | 0.4327 | 0.0054 | -0.0869 | 80.1296
0.5 | 0.495 | 0.00526 | -0.086 | 94.1065
1 | 0.5578 | 0.00523 | -0.0851 | 106.6539
1.5 | 0.6212 | 0.0053 | -0.0843 | 117.2075
2 | 0.6841 | 0.00536 | -0.0833 | 127.6306
2.5 | 0.7446 | 0.00536 | -0.0817 | 138.9179
3 | 0.8327 | 0.00525 | -0.086 | 158.6095
3.5 | 0.933 | 0.00565 | -0.0928 | 165.1327
4 | 0.9913 | 0.006 | -0.0903 | 165.2167
4.5 | 1.049 | 0.00644 | -0.0875 | 162.8882
5 | 1.1045 | 0.007 | -0.0841 | 157.7857
5.5 | 1.1531 | 0.00787 | -0.0796 | 146.5184
6 | 1.2001 | 0.00881 | -0.0745 | 136.2202
6.5 | 1.2411 | 0.00994 | -0.0685 | 124.8592
7.5 | 1.2966 | 0.01275 | -0.0519 | 101.6941
8 | 1.3363 | 0.01403 | -0.0458 | 95.2459
8.5 | 1.3733 | 0.01568 | -0.0399 | 87.5829
9 | 1.4055 | 0.01789 | -0.034 | 78.5634
9.5 | 1.423 | 0.02141 | -0.0282 | 66.4643
10 | 1.4257 | 0.02657 | -0.0234 | 53.6583
10.5 | 1.4142 | 0.03342 | -0.0202 | 42.316
11 | 1.3906 | 0.0417 | -0.0183 | 33.3477
11.5 | 1.3622 | 0.05087 | -0.0177 | 26.7781
12 | 1.3303 | 0.06102 | -0.0186 | 21.801
12.5 | 1.2974 | 0.07195 | -0.0208 | 18.032
13 | 1.2643 | 0.08354 | -0.0242 | 15.1341
13.5 | 1.2305 | 0.09583 | -0.0287 | 12.8404
14 | 1.1981 | 0.10843 | -0.0338 | 11.0495
14.5 | 1.1628 | 0.12192 | -0.0398 | 9.5374
15 | 1.1366 | 0.13509 | -0.0464 | 8.4137

## 65. Re 4M Mach 0.00 (1)
BIGFOIL.COM POLAR EXPORT
k3311sm
K3311 (smoothed) |  |  |  | Cl Max: | 1.398 | at alpha= | 10.5 | deg
JavaFoil+Calcfoil stall+Eppler ext transition |  |  |  | L/D Max: | 139.645 | at alpha= | 4.5 | deg
Re: | 4000000 |  |  | Cd Min: | 0.00588 | at alpha= | -0.5 | deg
Mach: | 0 |  |  | Cl=0 at alpha= | -3.3983 | deg
|  |  |  | @ Cl=0.1, Cd= | 0.0070322
|  |  |  | @ Cl=0.4, Cd= | 0.0058893
|  |  |  | @ Cl=0.6, Cd= | 0.0061988
alpha (deg) | Cl | Cd | Cm | Cl/Cd
-17 | -0.394 | 0.13193 | -0.03 | -2.986
-16.5 | -0.407 | 0.12574 | -0.03 | -3.239
-16 | -0.421 | 0.11841 | -0.03 | -3.553
-15.5 | -0.433 | 0.11307 | -0.03 | -3.832
-15 | -0.445 | 0.10773 | -0.03 | -4.133
-14.5 | -0.456 | 0.10394 | -0.03 | -4.39
-14 | -0.466 | 0.09811 | -0.03 | -4.75
-13.5 | -0.474 | 0.09362 | -0.03 | -5.067
-13 | -0.481 | 0.08732 | -0.031 | -5.507
-12.5 | -0.485 | 0.08262 | -0.031 | -5.871
-12 | -0.486 | 0.07882 | -0.031 | -6.172
-11.5 | -0.485 | 0.07479 | -0.031 | -6.489
-11 | -0.481 | 0.06998 | -0.032 | -6.875
-10.5 | -0.473 | 0.06543 | -0.033 | -7.236
-10 | -0.462 | 0.06047 | -0.034 | -7.646
-9.5 | -0.448 | 0.05625 | -0.036 | -7.958
-9 | -0.43 | 0.05171 | -0.038 | -8.307
-8.5 | -0.412 | 0.04456 | -0.044 | -9.236
-8 | -0.466 | 0.00901 | -0.068 | -51.743
-7.5 | -0.428 | 0.00859 | -0.068 | -49.798
-7 | -0.386 | 0.0083 | -0.069 | -46.473
-6.5 | -0.34 | 0.00805 | -0.069 | -42.203
-6 | -0.29 | 0.00786 | -0.07 | -36.933
-5.5 | -0.238 | 0.00765 | -0.07 | -31.146
-5 | -0.184 | 0.00753 | -0.071 | -24.467
-4.5 | -0.128 | 0.00743 | -0.071 | -17.235
-4 | -0.071 | 0.00729 | -0.072 | -9.677
-3.5 | -0.012 | 0.00722 | -0.072 | -1.675
-3 | 0.047 | 0.00714 | -0.072 | 6.567
-2.5 | 0.106 | 0.00702 | -0.073 | 15.129
-2 | 0.166 | 0.00696 | -0.073 | 23.825
-1.5 | 0.226 | 0.00689 | -0.074 | 32.717
-1 | 0.285 | 0.00595 | -0.074 | 47.955
-0.5 | 0.345 | 0.00588 | -0.075 | 58.608
0 | 0.404 | 0.00589 | -0.075 | 68.614
0.5 | 0.464 | 0.00595 | -0.076 | 77.849
1 | 0.523 | 0.00604 | -0.076 | 86.525
1.5 | 0.582 | 0.00615 | -0.076 | 94.569
2 | 0.641 | 0.00631 | -0.077 | 101.629
2.5 | 0.7 | 0.00647 | -0.077 | 108.113
3 | 0.759 | 0.00667 | -0.078 | 113.671
3.5 | 0.817 | 0.00689 | -0.078 | 118.52
4 | 0.875 | 0.00709 | -0.079 | 123.445
4.5 | 0.933 | 0.00668 | -0.079 | 139.645
5 | 0.99 | 0.0071 | -0.08 | 139.5
5.5 | 1.045 | 0.00758 | -0.08 | 137.914
6 | 1.098 | 0.00812 | -0.081 | 135.211
6.5 | 1.149 | 0.00875 | -0.081 | 131.35
7 | 1.197 | 0.00958 | -0.081 | 124.986
7.5 | 1.24 | 0.00939 | -0.082 | 131.982
8 | 1.281 | 0.01001 | -0.082 | 127.959
8.5 | 1.318 | 0.01275 | -0.082 | 103.315
9 | 1.349 | 0.0134 | -0.083 | 100.678
9.5 | 1.376 | 0.01414 | -0.083 | 97.312
10 | 1.391 | 0.01493 | -0.083 | 93.149
10.5 | 1.398 | 0.01581 | -0.084 | 88.411
11 | 1.397 | 0.01682 | -0.084 | 83.085
11.5 | 1.389 | 0.01795 | -0.084 | 77.374
12 | 1.372 | 0.01926 | -0.084 | 71.251
12.5 | 1.349 | 0.0207 | -0.084 | 65.176
13 | 1.318 | 0.02261 | -0.084 | 58.314
13.5 | 1.283 | 0.02459 | -0.084 | 52.169
14 | 1.24 | 0.02758 | -0.083 | 44.965
14.5 | 1.193 | 0.03106 | -0.083 | 38.417
15 | 1.139 | 0.03656 | -0.082 | 31.158
15.5 | 1.086 | 0.0422 | -0.081 | 25.737

## 66. Re 4M Mach 0.00 (2)
BIGFOIL.COM POLAR EXPORT
k3311sm
K3311 (smoothed) |  |  |  | Cl Max: | 1.7112 | at alpha= | 17.5 | deg
XFOIL ncrit=9 |  |  |  | L/D Max: | 169.208 | at alpha= | 4 | deg
Re: | 4000000 |  |  | Cd Min: | 0.08148 | at alpha= | 20 | deg
Mach: | 0 |  |  | Cl=0 at alpha= | -3.4627 | deg
|  |  |  | @ Cl=0.1, Cd= | 0.0060727
|  |  |  | @ Cl=0.4, Cd= | 0.0048359
|  |  |  | @ Cl=0.6, Cd= | 0.0047322
alpha (deg) | Cl | Cd | Cm | Cl/Cd
-15.5 | -1.1151 | 0.03442 | -0.0859 | -32.3969
-15 | -1.1469 | 0.02892 | -0.0841 | -39.6577
-14.5 | -1.1455 | 0.02588 | -0.0793 | -44.262
-14 | -1.1298 | 0.02375 | -0.0749 | -47.5705
-13.5 | -1.0812 | 0.02128 | -0.0768 | -50.8083
-13 | -1.029 | 0.01915 | -0.0787 | -53.7337
-12 | -0.9206 | 0.01633 | -0.0811 | -56.3748
-11.5 | -0.8708 | 0.01349 | -0.0823 | -64.5515
-11 | -0.8113 | 0.01233 | -0.084 | -65.7989
-10.5 | -0.7453 | 0.01145 | -0.0869 | -65.0917
-10 | -0.6827 | 0.01074 | -0.0889 | -63.5661
-9.5 | -0.6301 | 0.01029 | -0.0884 | -61.2342
-9 | -0.5811 | 0.00975 | -0.0872 | -59.6
-8.5 | -0.5314 | 0.0093 | -0.086 | -57.1398
-8 | -0.4808 | 0.00891 | -0.085 | -53.9618
-7.5 | -0.4315 | 0.00827 | -0.0838 | -52.1765
-7 | -0.3806 | 0.0078 | -0.0828 | -48.7949
-6.5 | -0.3279 | 0.00752 | -0.0822 | -43.6037
-6 | -0.2744 | 0.00731 | -0.0817 | -37.5376
-5.5 | -0.2216 | 0.007 | -0.081 | -31.6571
-5 | -0.1675 | 0.00679 | -0.0806 | -24.6686
-4.5 | -0.1133 | 0.00662 | -0.0802 | -17.1148
-4 | -0.0589 | 0.00644 | -0.0798 | -9.146
-3.5 | -0.0041 | 0.00629 | -0.0796 | -0.65183
-3 | 0.0509 | 0.00618 | -0.0793 | 8.2362
-2.5 | 0.1058 | 0.00606 | -0.0791 | 17.4587
-2 | 0.1605 | 0.00596 | -0.0788 | 26.9295
-1.5 | 0.2152 | 0.00582 | -0.0785 | 36.9759
-1 | 0.2683 | 0.00549 | -0.078 | 48.8707
-0.5 | 0.3209 | 0.00515 | -0.0775 | 62.3107
0 | 0.3737 | 0.0049 | -0.077 | 76.2653
0.5 | 0.427 | 0.00477 | -0.0765 | 89.5178
1 | 0.4802 | 0.00469 | -0.076 | 102.3881
2 | 0.5883 | 0.00473 | -0.0753 | 124.3763
2.5 | 0.6407 | 0.00474 | -0.0746 | 135.1688
3 | 0.6891 | 0.00466 | -0.0731 | 147.8755
3.5 | 0.7853 | 0.00475 | -0.0825 | 165.3263
4 | 0.8545 | 0.00505 | -0.0858 | 169.2079
4.5 | 0.9029 | 0.0054 | -0.0843 | 167.2037
5 | 0.9476 | 0.00598 | -0.0823 | 158.4615
5.5 | 0.9927 | 0.00658 | -0.0803 | 150.8663
6 | 1.0382 | 0.00717 | -0.0785 | 144.7978
6.5 | 1.0821 | 0.00787 | -0.0764 | 137.4968
7 | 1.1246 | 0.00868 | -0.0742 | 129.5622
7.5 | 1.167 | 0.00948 | -0.0719 | 123.1013
8 | 1.2104 | 0.01018 | -0.0699 | 118.8998
8.5 | 1.2543 | 0.01082 | -0.0679 | 115.9242
9 | 1.2982 | 0.01142 | -0.0661 | 113.6778
9.5 | 1.3418 | 0.01199 | -0.0642 | 111.9099
10 | 1.3836 | 0.01264 | -0.0621 | 109.462
10.5 | 1.4243 | 0.01329 | -0.0598 | 107.1708
11 | 1.4604 | 0.0141 | -0.0568 | 103.5745
11.5 | 1.4936 | 0.01479 | -0.0532 | 100.9872
12 | 1.5264 | 0.01563 | -0.0499 | 97.6583
12.5 | 1.5554 | 0.01675 | -0.0464 | 92.8597
13 | 1.5821 | 0.01806 | -0.0428 | 87.6024
13.5 | 1.611 | 0.01931 | -0.04 | 83.4283
14 | 1.6361 | 0.02089 | -0.0371 | 78.3198
14.5 | 1.6593 | 0.02272 | -0.0344 | 73.0326
15 | 1.6775 | 0.02506 | -0.0318 | 66.9393
15.5 | 1.6915 | 0.02795 | -0.0294 | 60.5188
16 | 1.7006 | 0.03148 | -0.0273 | 54.0216
16.5 | 1.6989 | 0.03628 | -0.0254 | 46.8275
17 | 1.7074 | 0.04037 | -0.0245 | 42.2938
17.5 | 1.7112 | 0.04514 | -0.024 | 37.9087
18 | 1.7072 | 0.05108 | -0.024 | 33.4221
18.5 | 1.6956 | 0.05827 | -0.0246 | 29.099
19 | 1.6874 | 0.06526 | -0.0256 | 25.8566
19.5 | 1.6755 | 0.07303 | -0.0271 | 22.9426
20 | 1.6597 | 0.08148 | -0.0292 | 20.3694

## 67. Re 4M Mach 0.10 (1)
BIGFOIL.COM POLAR EXPORT
k3311sm
K3311 (smoothed) |  |  |  | Cl Max: | 1.394 | at alpha= | 10.5 | deg
JavaFoil+Calcfoil stall+Eppler ext transition |  |  |  | L/D Max: | 139.735 | at alpha= | 4.5 | deg
Re: | 4000000 |  |  | Cd Min: | 0.00589 | at alpha= | -0.5 | deg
Mach: | 0.1 |  |  | Cl=0 at alpha= | -3.3983 | deg
|  |  |  | @ Cl=0.1, Cd= | 0.007034
|  |  |  | @ Cl=0.4, Cd= | 0.005899
|  |  |  | @ Cl=0.6, Cd= | 0.0062081
alpha (deg) | Cl | Cd | Cm | Cl/Cd
-16.5 | -0.365 | 0.12735 | -0.03 | -2.87
-16 | -0.381 | 0.11915 | -0.031 | -3.2
-15.5 | -0.396 | 0.11335 | -0.03 | -3.497
-15 | -0.411 | 0.1084 | -0.03 | -3.791
-14.5 | -0.425 | 0.10347 | -0.03 | -4.105
-14 | -0.437 | 0.09842 | -0.03 | -4.445
-13.5 | -0.449 | 0.09451 | -0.03 | -4.746
-13 | -0.458 | 0.08939 | -0.031 | -5.125
-12.5 | -0.465 | 0.08325 | -0.031 | -5.589
-12 | -0.47 | 0.07904 | -0.031 | -5.945
-11.5 | -0.471 | 0.07558 | -0.031 | -6.234
-11 | -0.47 | 0.06996 | -0.032 | -6.712
-10.5 | -0.464 | 0.06612 | -0.032 | -7.018
-10 | -0.455 | 0.06112 | -0.034 | -7.448
-9.5 | -0.442 | 0.05719 | -0.035 | -7.728
-9 | -0.425 | 0.05277 | -0.037 | -8.058
-8.5 | -0.405 | 0.04821 | -0.04 | -8.4
-8 | -0.464 | 0.00858 | -0.068 | -54.131
-7.5 | -0.427 | 0.00864 | -0.069 | -49.486
-7 | -0.386 | 0.00833 | -0.069 | -46.316
-6.5 | -0.34 | 0.00806 | -0.07 | -42.224
-6 | -0.291 | 0.00791 | -0.07 | -36.81
-5.5 | -0.239 | 0.0077 | -0.071 | -31.069
-5 | -0.185 | 0.00758 | -0.071 | -24.402
-4.5 | -0.129 | 0.00744 | -0.071 | -17.286
-4 | -0.071 | 0.00729 | -0.072 | -9.721
-3.5 | -0.012 | 0.00722 | -0.072 | -1.683
-3 | 0.047 | 0.00714 | -0.073 | 6.599
-2.5 | 0.107 | 0.00702 | -0.073 | 15.207
-2 | 0.167 | 0.00696 | -0.074 | 23.949
-1.5 | 0.227 | 0.0069 | -0.074 | 32.857
-1 | 0.287 | 0.00597 | -0.075 | 48.044
-0.5 | 0.347 | 0.00589 | -0.075 | 58.827
0 | 0.406 | 0.0059 | -0.075 | 68.895
0.5 | 0.466 | 0.00596 | -0.076 | 78.1
1 | 0.525 | 0.00605 | -0.076 | 86.839
1.5 | 0.585 | 0.00617 | -0.077 | 94.73
2 | 0.644 | 0.00632 | -0.077 | 101.962
2.5 | 0.703 | 0.00648 | -0.078 | 108.541
3 | 0.762 | 0.0067 | -0.078 | 113.756
3.5 | 0.821 | 0.00695 | -0.079 | 118.116
4 | 0.88 | 0.00715 | -0.079 | 123.041
4.5 | 0.938 | 0.00671 | -0.08 | 139.735
5 | 0.995 | 0.00713 | -0.08 | 139.543
5.5 | 1.05 | 0.00765 | -0.08 | 137.341
6 | 1.104 | 0.0082 | -0.081 | 134.533
6.5 | 1.154 | 0.00884 | -0.081 | 130.544
7 | 1.203 | 0.00965 | -0.082 | 124.667
7.5 | 1.245 | 0.0095 | -0.082 | 131.064
8 | 1.285 | 0.0101 | -0.082 | 127.208
8.5 | 1.321 | 0.01288 | -0.083 | 102.54
9 | 1.352 | 0.01355 | -0.083 | 99.753
9.5 | 1.377 | 0.01431 | -0.083 | 96.211
10 | 1.39 | 0.01514 | -0.084 | 91.8
10.5 | 1.394 | 0.01605 | -0.084 | 86.862
11 | 1.39 | 0.0171 | -0.084 | 81.286
11.5 | 1.378 | 0.0183 | -0.084 | 75.295
12 | 1.357 | 0.0197 | -0.084 | 68.913
12.5 | 1.329 | 0.02124 | -0.084 | 62.588
13 | 1.293 | 0.0233 | -0.084 | 55.495
13.5 | 1.251 | 0.02575 | -0.084 | 48.562
14 | 1.201 | 0.02917 | -0.083 | 41.179
14.5 | 1.147 | 0.0334 | -0.082 | 34.337
15 | 1.088 | 0.03931 | -0.081 | 27.681
15.5 | 1.013 | 0.05292 | -0.078 | 19.148

## 68. Re 4M Mach 0.10 (2)
BIGFOIL.COM POLAR EXPORT
k3311sm
K3311 (smoothed) |  |  |  | Cl Max: | 1.6968 | at alpha= | 17.5 | deg
XFOIL ncrit=9 |  |  |  | L/D Max: | 169.467 | at alpha= | 4 | deg
Re: | 4000000 |  |  | Cd Min: | 0.08985 | at alpha= | 20 | deg
Mach: | 0.1 |  |  | Cl=0 at alpha= | -3.4611 | deg
|  |  |  | @ Cl=0.1, Cd= | 0.0060835
|  |  |  | @ Cl=0.4, Cd= | 0.0048556
|  |  |  | @ Cl=0.6, Cd= | 0.0047448
alpha (deg) | Cl | Cd | Cm | Cl/Cd
-14.5 | -1.0169 | 0.03729 | -0.0839 | -27.27
-14 | -1.0586 | 0.03079 | -0.083 | -34.3813
-13.5 | -1.069 | 0.02644 | -0.0778 | -40.4312
-13 | -1.027 | 0.02233 | -0.0804 | -45.9919
-12.5 | -0.9752 | 0.01972 | -0.0825 | -49.4523
-12 | -0.9239 | 0.01788 | -0.0832 | -51.6723
-11.5 | -0.8688 | 0.0163 | -0.0843 | -53.3006
-11 | -0.8175 | 0.01303 | -0.0857 | -62.7398
-10.5 | -0.7515 | 0.01189 | -0.0884 | -63.2044
-10 | -0.6876 | 0.01106 | -0.0905 | -62.17
-9.5 | -0.6343 | 0.01059 | -0.0899 | -59.8961
-9 | -0.5853 | 0.00999 | -0.0885 | -58.5886
-8.5 | -0.5354 | 0.00949 | -0.0872 | -56.4173
-8 | -0.4844 | 0.00906 | -0.0861 | -53.4658
-7.5 | -0.434 | 0.0085 | -0.0849 | -51.0588
-7 | -0.3835 | 0.00788 | -0.0837 | -48.6675
-6.5 | -0.3305 | 0.00758 | -0.0829 | -43.6016
-6 | -0.2766 | 0.00735 | -0.0823 | -37.6327
-5.5 | -0.2232 | 0.00705 | -0.0816 | -31.6596
-5 | -0.1689 | 0.00682 | -0.0811 | -24.7654
-4 | -0.0595 | 0.00645 | -0.0803 | -9.2248
-3.5 | -0.0043 | 0.00631 | -0.08 | -0.68146
-3 | 0.051 | 0.00619 | -0.0798 | 8.2391
-2.5 | 0.1062 | 0.00607 | -0.0795 | 17.4959
-2 | 0.1613 | 0.00597 | -0.0792 | 27.0184
-1.5 | 0.2164 | 0.00584 | -0.0789 | 37.0548
-1 | 0.2698 | 0.00551 | -0.0784 | 48.9655
-0.5 | 0.3227 | 0.00517 | -0.0779 | 62.4178
0 | 0.3757 | 0.00491 | -0.0773 | 76.5173
0.5 | 0.4293 | 0.00479 | -0.0769 | 89.6242
1 | 0.4828 | 0.0047 | -0.0764 | 102.7234
1.5 | 0.5375 | 0.00473 | -0.0761 | 113.6364
2 | 0.5916 | 0.00474 | -0.0756 | 124.8101
2.5 | 0.6443 | 0.00477 | -0.0749 | 135.0734
3 | 0.6932 | 0.00468 | -0.0734 | 148.1197
3.5 | 0.7898 | 0.00476 | -0.0828 | 165.9244
4 | 0.8592 | 0.00507 | -0.086 | 169.4675
4.5 | 0.9078 | 0.00543 | -0.0845 | 167.1823
5 | 0.9528 | 0.00601 | -0.0824 | 158.5358
5.5 | 0.9982 | 0.0066 | -0.0804 | 151.2424
6 | 1.0439 | 0.00721 | -0.0785 | 144.785
6.5 | 1.0877 | 0.00795 | -0.0764 | 136.8176
7 | 1.1305 | 0.00875 | -0.074 | 129.2
7.5 | 1.173 | 0.00957 | -0.0717 | 122.5705
8 | 1.2164 | 0.01028 | -0.0695 | 118.3268
8.5 | 1.2608 | 0.01091 | -0.0675 | 115.5637
9 | 1.3048 | 0.01152 | -0.0655 | 113.2639
9.5 | 1.3482 | 0.01213 | -0.0635 | 111.1459
10 | 1.3903 | 0.01277 | -0.0612 | 108.8724
10.5 | 1.4304 | 0.01347 | -0.0587 | 106.1915
11 | 1.4647 | 0.01427 | -0.0551 | 102.6419
11.5 | 1.498 | 0.01503 | -0.0515 | 99.6673
12 | 1.5304 | 0.01596 | -0.0481 | 95.8897
12.5 | 1.5567 | 0.0173 | -0.0441 | 89.9827
13 | 1.5857 | 0.01855 | -0.0409 | 85.4825
13.5 | 1.6132 | 0.01998 | -0.0379 | 80.7407
14 | 1.637 | 0.02176 | -0.0349 | 75.2298
14.5 | 1.6585 | 0.02387 | -0.0322 | 69.4805
15 | 1.6739 | 0.02662 | -0.0295 | 62.8813
15.5 | 1.6834 | 0.03008 | -0.0271 | 55.9641
16 | 1.6859 | 0.03446 | -0.0251 | 48.9234
16.5 | 1.6898 | 0.03903 | -0.0239 | 43.2949
17 | 1.6957 | 0.04361 | -0.0232 | 38.8833
17.5 | 1.6968 | 0.04896 | -0.023 | 34.6569
18 | 1.6878 | 0.05579 | -0.0234 | 30.2527
18.5 | 1.6709 | 0.06392 | -0.0245 | 26.1405
19 | 1.6583 | 0.07182 | -0.026 | 23.0897
19.5 | 1.6413 | 0.08053 | -0.028 | 20.3812
20 | 1.6217 | 0.08985 | -0.0306 | 18.049

## 69. Re 4M Mach 0.25 (1)
BIGFOIL.COM POLAR EXPORT
k3311sm
K3311 (smoothed) |  |  |  | Cl Max: | 1.375 | at alpha= | 9.5 | deg
JavaFoil+Calcfoil stall+Eppler ext transition |  |  |  | L/D Max: | 138.594 | at alpha= | 4.5 | deg
Re: | 4000000 |  |  | Cd Min: | 0.00597 | at alpha= | 0 | deg
Mach: | 0.25 |  |  | Cl=0 at alpha= | -3.4 | deg
|  |  |  | @ Cl=0.1, Cd= | 0.0071297
|  |  |  | @ Cl=0.4, Cd= | 0.0059728
|  |  |  | @ Cl=0.6, Cd= | 0.006268
alpha (deg) | Cl | Cd | Cm | Cl/Cd
-14.5 | -0.064 | 0.10432 | -0.032 | -0.614
-14 | -0.144 | 0.10135 | -0.032 | -1.422
-13.5 | -0.201 | 0.09649 | -0.032 | -2.084
-13 | -0.246 | 0.09069 | -0.032 | -2.715
-12.5 | -0.285 | 0.08577 | -0.032 | -3.321
-12 | -0.318 | 0.08368 | -0.031 | -3.802
-11.5 | -0.346 | 0.07838 | -0.031 | -4.417
-11 | -0.368 | 0.07557 | -0.031 | -4.874
-10.5 | -0.384 | 0.06971 | -0.031 | -5.516
-10 | -0.394 | 0.06558 | -0.032 | -6.008
-9.5 | -0.397 | 0.06106 | -0.032 | -6.497
-9 | -0.393 | 0.05709 | -0.033 | -6.875
-8.5 | -0.382 | 0.05269 | -0.035 | -7.246
-8 | -0.364 | 0.0491 | -0.036 | -7.419
-7.5 | -0.394 | 0.01359 | -0.065 | -28.969
-7 | -0.385 | 0.00864 | -0.071 | -44.518
-6.5 | -0.342 | 0.00831 | -0.072 | -41.19
-6 | -0.295 | 0.00807 | -0.072 | -36.53
-5.5 | -0.243 | 0.00788 | -0.072 | -30.886
-5 | -0.189 | 0.0077 | -0.073 | -24.516
-4.5 | -0.132 | 0.00755 | -0.073 | -17.435
-4 | -0.073 | 0.0074 | -0.074 | -9.815
-3.5 | -0.012 | 0.00731 | -0.074 | -1.706
-3 | 0.048 | 0.00718 | -0.075 | 6.732
-2.5 | 0.11 | 0.00712 | -0.075 | 15.391
-2 | 0.171 | 0.00704 | -0.076 | 24.323
-1.5 | 0.233 | 0.00696 | -0.076 | 33.454
-1 | 0.295 | 0.00603 | -0.077 | 48.868
-0.5 | 0.356 | 0.00598 | -0.077 | 59.505
0 | 0.417 | 0.00597 | -0.078 | 69.902
0.5 | 0.479 | 0.00604 | -0.078 | 79.235
1 | 0.54 | 0.00615 | -0.078 | 87.746
1.5 | 0.601 | 0.00627 | -0.079 | 95.784
2 | 0.662 | 0.00643 | -0.079 | 102.954
2.5 | 0.722 | 0.0066 | -0.08 | 109.499
3 | 0.783 | 0.00684 | -0.08 | 114.491
3.5 | 0.843 | 0.00711 | -0.081 | 118.58
4 | 0.904 | 0.00736 | -0.081 | 122.818
4.5 | 0.963 | 0.00695 | -0.082 | 138.594
5 | 1.021 | 0.00741 | -0.082 | 137.797
5.5 | 1.078 | 0.00797 | -0.083 | 135.298
6 | 1.132 | 0.00858 | -0.083 | 131.948
6.5 | 1.183 | 0.00931 | -0.084 | 127.018
7 | 1.227 | 0.0094 | -0.084 | 130.491
7.5 | 1.269 | 0.00993 | -0.084 | 127.814
8 | 1.306 | 0.01291 | -0.085 | 101.151
8.5 | 1.337 | 0.01363 | -0.085 | 98.067
9 | 1.361 | 0.01448 | -0.085 | 93.975
9.5 | 1.375 | 0.01545 | -0.085 | 89.018
10 | 1.373 | 0.01645 | -0.086 | 83.441
10.5 | 1.357 | 0.01764 | -0.086 | 76.91
11 | 1.327 | 0.01922 | -0.086 | 69.058
11.5 | 1.284 | 0.02087 | -0.086 | 61.533
12 | 1.227 | 0.02292 | -0.085 | 53.541
12.5 | 1.155 | 0.02595 | -0.085 | 44.523
13 | 1.068 | 0.03076 | -0.084 | 34.707
13.5 | 0.959 | 0.04093 | -0.081 | 23.437
14 | 0.784 | 0.09256 | -0.059 | 8.473
14.5 | 0.697 | 0.10077 | -0.057 | 6.914

## 70. Re 4M Mach 0.25 (2)
BIGFOIL.COM POLAR EXPORT
k3311sm
K3311 (smoothed) |  |  |  | Cl Max: | 1.6269 | at alpha= | 14.5 | deg
XFOIL ncrit=9 |  |  |  | L/D Max: | 168.183 | at alpha= | 4.5 | deg
Re: | 4000000 |  |  | Cd Min: | 0.17041 | at alpha= | -15 | deg
Mach: | 0.25 |  |  | Cl=0 at alpha= | -3.4491 | deg
|  |  |  | @ Cl=0.1, Cd= | 0.0061478
|  |  |  | @ Cl=0.4, Cd= | 0.0049566
|  |  |  | @ Cl=0.6, Cd= | 0.0048315
alpha (deg) | Cl | Cd | Cm | Cl/Cd
-15 | -0.4601 | 0.17041 | -0.0091 | -2.7
-14.5 | -0.4471 | 0.1631 | -0.0121 | -2.7413
-14 | -0.4357 | 0.15559 | -0.0149 | -2.8003
-13.5 | -0.4267 | 0.14807 | -0.0178 | -2.8817
-13 | -0.4174 | 0.14037 | -0.0205 | -2.9736
-11.5 | -0.4175 | 0.11175 | -0.0301 | -3.736
-11 | -0.43 | 0.10059 | -0.0341 | -4.2748
-10.5 | -0.6689 | 0.04028 | -0.0866 | -16.6063
-10 | -0.6985 | 0.01622 | -0.1004 | -43.0641
-9.5 | -0.6465 | 0.01381 | -0.0999 | -46.8139
-9 | -0.6006 | 0.01245 | -0.0971 | -48.241
-8 | -0.5024 | 0.01029 | -0.0924 | -48.8241
-7.5 | -0.4497 | 0.00957 | -0.0906 | -46.9906
-7 | -0.3982 | 0.00864 | -0.0887 | -46.088
-6.5 | -0.3446 | 0.008 | -0.0872 | -43.075
-6 | -0.289 | 0.00764 | -0.0861 | -37.8272
-5.5 | -0.2326 | 0.00735 | -0.0852 | -31.6463
-5 | -0.1768 | 0.007 | -0.0843 | -25.2571
-4.5 | -0.1198 | 0.00678 | -0.0836 | -17.6696
-4 | -0.063 | 0.00655 | -0.083 | -9.6183
-3.5 | -0.0058 | 0.00642 | -0.0826 | -0.90343
-3 | 0.0512 | 0.00625 | -0.0821 | 8.192
-2.5 | 0.1085 | 0.00613 | -0.0817 | 17.6998
-2 | 0.1658 | 0.00602 | -0.0814 | 27.5415
-1.5 | 0.2226 | 0.00591 | -0.081 | 37.665
-1 | 0.278 | 0.00562 | -0.0805 | 49.4662
-0.5 | 0.3322 | 0.00525 | -0.0798 | 63.2762
0 | 0.3868 | 0.00499 | -0.0792 | 77.515
0.5 | 0.4421 | 0.00485 | -0.0787 | 91.1546
1 | 0.4974 | 0.00475 | -0.0782 | 104.7158
1.5 | 0.5538 | 0.00479 | -0.0778 | 115.6159
2 | 0.6095 | 0.00484 | -0.0773 | 125.9298
2.5 | 0.6641 | 0.00486 | -0.0766 | 136.6461
3 | 0.7152 | 0.00481 | -0.075 | 148.6902
3.5 | 0.8142 | 0.00487 | -0.0844 | 167.1869
4.5 | 0.9351 | 0.00556 | -0.0856 | 168.1835
5 | 0.9815 | 0.00617 | -0.0832 | 159.0762
5.5 | 1.0283 | 0.00679 | -0.0809 | 151.4433
6 | 1.0746 | 0.00747 | -0.0785 | 143.8554
6.5 | 1.1196 | 0.00824 | -0.0759 | 135.8738
7 | 1.1619 | 0.00918 | -0.0729 | 126.5686
7.5 | 1.2047 | 0.01005 | -0.0699 | 119.8706
8 | 1.2497 | 0.01077 | -0.0672 | 116.0353
8.5 | 1.2947 | 0.01146 | -0.0646 | 112.9756
9 | 1.3394 | 0.01212 | -0.0619 | 110.5116
9.5 | 1.3819 | 0.01286 | -0.0588 | 107.4572
10 | 1.4195 | 0.01364 | -0.0548 | 104.0689
10.5 | 1.452 | 0.01458 | -0.05 | 99.5885
11 | 1.4878 | 0.01552 | -0.0462 | 95.8634
11.5 | 1.5186 | 0.0168 | -0.042 | 90.3929
12 | 1.5444 | 0.01849 | -0.0376 | 83.5262
12.5 | 1.5709 | 0.02031 | -0.0338 | 77.3461
13 | 1.5929 | 0.0226 | -0.0302 | 70.4823
13.5 | 1.6095 | 0.02554 | -0.0269 | 63.0188
14 | 1.6237 | 0.02895 | -0.0242 | 56.0864
14.5 | 1.6269 | 0.03363 | -0.0219 | 48.3764
15 | 1.6247 | 0.03915 | -0.0203 | 41.4994
15.5 | 1.6096 | 0.0464 | -0.0196 | 34.6897
16 | 1.602 | 0.05334 | -0.0197 | 30.0337
16.5 | 1.5862 | 0.06163 | -0.0207 | 25.7375
17 | 1.571 | 0.07019 | -0.0222 | 22.3821
17.5 | 1.5478 | 0.08009 | -0.0247 | 19.3258
18 | 1.5099 | 0.09241 | -0.0285 | 16.3391
18.5 | 1.469 | 0.10552 | -0.0332 | 13.9215
19 | 1.4336 | 0.11822 | -0.0381 | 12.1265
19.5 | 1.4011 | 0.13071 | -0.0434 | 10.7191

## 71. Re 4M Mach 0.50 (1)
BIGFOIL.COM POLAR EXPORT
k3311sm
K3311 (smoothed) |  |  |  | Cl Max: | 1.314 | at alpha= | 7.5 | deg
JavaFoil+Calcfoil stall+Eppler ext transition |  |  |  | L/D Max: | 159.231 | at alpha= | 5.5 | deg
Re: | 4000000 |  |  | Cd Min: | 0.00629 | at alpha= | 0 | deg
Mach: | 0.5 |  |  | Cl=0 at alpha= | -3.3971 | deg
|  |  |  | @ Cl=0.1, Cd= | 0.0074588
|  |  |  | @ Cl=0.4, Cd= | 0.0063094
|  |  |  | @ Cl=0.6, Cd= | 0.0065043
alpha (deg) | Cl | Cd | Cm | Cl/Cd
-20 | -0.901 | 0.16121 | -0.04 | -5.589
-19.5 | -0.876 | 0.15894 | -0.041 | -5.513
-19 | -0.848 | 0.15289 | -0.04 | -5.545
-18.5 | -0.82 | 0.14952 | -0.039 | -5.484
-18 | -0.793 | 0.14384 | -0.038 | -5.513
-17.5 | -0.766 | 0.13654 | -0.038 | -5.613
-17 | -0.74 | 0.13131 | -0.038 | -5.633
-16.5 | -0.713 | 0.12704 | -0.039 | -5.613
-16 | -0.687 | 0.12629 | -0.04 | -5.443
-15.5 | -0.66 | 0.12025 | -0.039 | -5.489
-15 | -0.632 | 0.11567 | -0.037 | -5.461
-14.5 | -0.605 | 0.11037 | -0.037 | -5.478
-14 | -0.578 | 0.10708 | -0.037 | -5.397
-13.5 | -0.551 | 0.10247 | -0.038 | -5.377
-13 | -0.524 | 0.09922 | -0.038 | -5.282
-12.5 | -0.497 | 0.09449 | -0.038 | -5.261
-12 | -0.47 | 0.09335 | -0.037 | -5.031
-11.5 | -0.442 | 0.08399 | -0.036 | -5.263
-11 | -0.415 | 0.07459 | -0.037 | -5.569
-10.5 | -0.388 | 0.069 | -0.038 | -5.628
-10 | -0.361 | 0.06392 | -0.038 | -5.653
-9.5 | -0.334 | 0.05903 | -0.039 | -5.662
-9 | -0.306 | 0.07233 | -0.036 | -4.234
-8.5 | -0.279 | 0.06075 | -0.036 | -4.591
-8 | -0.252 | 0.05493 | -0.037 | -4.584
-7.5 | -0.225 | 0.0495 | -0.039 | -4.542
-7 | -0.198 | 0.04541 | -0.041 | -4.357
-6.5 | -0.17 | 0.04719 | -0.036 | -3.598
-6 | -0.142 | 0.04431 | -0.034 | -3.211
-5.5 | -0.192 | 0.03955 | -0.039 | -4.853
-5 | -0.198 | 0.0083 | -0.082 | -23.887
-4.5 | -0.143 | 0.00808 | -0.082 | -17.652
-4 | -0.08 | 0.00786 | -0.083 | -10.148
-3.5 | -0.014 | 0.00765 | -0.083 | -1.802
-3 | 0.054 | 0.00754 | -0.084 | 7.122
-2.5 | 0.122 | 0.00742 | -0.084 | 16.452
-2 | 0.191 | 0.00731 | -0.085 | 26.131
-1.5 | 0.26 | 0.00725 | -0.085 | 35.871
-1 | 0.329 | 0.00634 | -0.086 | 51.976
-0.5 | 0.398 | 0.00631 | -0.086 | 63.06
0 | 0.466 | 0.00629 | -0.087 | 74.12
0.5 | 0.535 | 0.00638 | -0.087 | 83.849
1 | 0.603 | 0.00651 | -0.088 | 92.587
1.5 | 0.671 | 0.00672 | -0.088 | 99.851
2 | 0.739 | 0.00692 | -0.089 | 106.828
2.5 | 0.807 | 0.00718 | -0.089 | 112.33
3 | 0.874 | 0.00754 | -0.09 | 115.895
3.5 | 0.941 | 0.00792 | -0.09 | 118.813
4 | 1.008 | 0.00837 | -0.091 | 120.361
4.5 | 1.074 | 0.00853 | -0.091 | 125.972
5 | 1.137 | 0.00886 | -0.092 | 128.276
5.5 | 1.194 | 0.0075 | -0.092 | 159.231
6 | 1.246 | 0.00827 | -0.093 | 150.664
6.5 | 1.285 | 0.01335 | -0.093 | 96.222
7 | 1.312 | 0.01446 | -0.093 | 90.731
7.5 | 1.314 | 0.01591 | -0.093 | 82.588
8 | 1.271 | 0.01767 | -0.093 | 71.901
8.5 | 1.059 | 0.01999 | -0.093 | 52.961
9 | 0.807 | 0.02286 | -0.093 | 35.305
9.5 | 0.698 | 0.06904 | -0.041 | 10.111
10 | 0.86 | 0.02677 | -0.092 | 32.104
10.5 | 0.842 | 0.04154 | -0.085 | 20.27
11 | 0.779 | 0.08538 | -0.046 | 9.124
11.5 | 0.805 | 0.08846 | -0.046 | 9.101
12 | 0.831 | 0.09186 | -0.046 | 9.05
12.5 | 0.866 | 0.09546 | -0.058 | 9.077

## 72. Re 4M Mach 0.50 (2)
BIGFOIL.COM POLAR EXPORT
k3311sm
K3311 (smoothed) |  |  |  | Cl Max: | 1.4588 | at alpha= | 10 | deg
XFOIL ncrit=9 |  |  |  | L/D Max: | 520.563 | at alpha= | -0.5 | deg
Re: | 4000000 |  |  | Cd Min: | 0.26032 | at alpha= | -20 | deg
Mach: | 0.5 |  |  | Cl=0 at alpha= | -3.3827 | deg
|  |  |  | @ Cl=0.1, Cd= | 0.00089158
|  |  |  | @ Cl=0.4, Cd= | 0.0027929
|  |  |  | @ Cl=0.6, Cd= | 0.0050828
alpha (deg) | Cl | Cd | Cm | Cl/Cd
-20 | -0.6634 | 0.26032 | 0.0306 | -2.5484
-19.5 | -0.6418 | 0.25255 | 0.026 | -2.5413
-19 | -0.62 | 0.24416 | 0.0214 | -2.5393
-18.5 | -0.5986 | 0.23579 | 0.0168 | -2.5387
-18 | -0.5774 | 0.22799 | 0.0125 | -2.5326
-17.5 | -0.3702 | 0.17959 | -0.0092 | -2.0614
-17 | -0.3534 | 0.17394 | -0.0132 | -2.0317
-16.5 | -0.337 | 0.16835 | -0.0171 | -2.0018
-15.5 | -0.3079 | 0.15643 | -0.0244 | -1.9683
-15 | -0.2953 | 0.15089 | -0.0276 | -1.9571
-14.5 | -0.2842 | 0.14575 | -0.0303 | -1.9499
-14 | -0.2758 | 0.14107 | -0.0323 | -1.9551
-13.5 | -0.2734 | 0.13754 | -0.0336 | -1.9878
-13 | -0.2662 | 0.13206 | -0.0353 | -2.0158
-12.5 | -0.2597 | 0.12599 | -0.0369 | -2.0613
-12 | -0.2526 | 0.11894 | -0.0394 | -2.1238
-11.5 | -0.2377 | 0.11068 | -0.0447 | -2.1476
-11 | -0.2248 | 0.10325 | -0.0485 | -2.1772
-10.5 | -0.199 | 0.09412 | -0.0568 | -2.1143
-10 | -0.1705 | 0.08239 | -0.0685 | -2.0694
-9.5 | -0.1425 | 0.06936 | -0.0822 | -2.0545
-9 | -0.1468 | 0.06132 | -0.0841 | -2.394
-8.5 | -0.1585 | 0.05227 | -0.0867 | -3.0323
-8 | -0.1742 | 0.04305 | -0.0901 | -4.0465
-7.5 | -0.1952 | 0.03383 | -0.0948 | -5.77
-7 | -0.2305 | 0.02505 | -0.1033 | -9.2016
-6 | -0.2619 | 0.00881 | -0.1041 | -29.7276
-5.5 | -0.244 | 0.00371 | -0.1011 | -65.7682
-5 | -0.2042 | 0.00164 | -0.0975 | -124.5122
-4.5 | -0.1447 | 0.00122 | -0.0948 | -118.6066
-4 | -0.0806 | 0.00106 | -0.0929 | -76.0377
-3.5 | -0.0153 | 0.00098 | -0.0914 | -15.6122
-3 | 0.0499 | 0.00093 | -0.0903 | 53.6559
-2.5 | 0.1151 | 0.00088 | -0.0894 | 130.7955
-2 | 0.1801 | 0.00085 | -0.0886 | 211.8824
-1.5 | 0.2447 | 0.00083 | -0.088 | 294.8193
-1 | 0.3086 | 0.0008 | -0.0874 | 385.75
-0.5 | 0.3696 | 0.00071 | -0.0866 | 520.5634
0 | 0.4363 | 0.00528 | -0.0875 | 82.6326
0.5 | 0.4982 | 0.00509 | -0.0866 | 97.8782
1 | 0.5608 | 0.00504 | -0.0857 | 111.2698
1.5 | 0.6249 | 0.00511 | -0.085 | 122.2896
2 | 0.6887 | 0.00519 | -0.0842 | 132.6975
2.5 | 0.7512 | 0.00528 | -0.0831 | 142.2727
3 | 0.811 | 0.00532 | -0.0812 | 152.4436
3.5 | 0.9209 | 0.00534 | -0.0902 | 172.4532
4 | 0.9966 | 0.00578 | -0.0914 | 172.4221
4.5 | 1.054 | 0.00621 | -0.0886 | 169.7262
5 | 1.1086 | 0.00681 | -0.0851 | 162.79
5.5 | 1.158 | 0.00766 | -0.0806 | 151.1749
6 | 1.2063 | 0.00857 | -0.0758 | 140.7585
6.5 | 1.2472 | 0.00975 | -0.0696 | 127.9179
7 | 1.2794 | 0.01111 | -0.062 | 115.1575
7.5 | 1.3168 | 0.01213 | -0.0549 | 108.5573
8 | 1.3584 | 0.01327 | -0.0487 | 102.3662
8.5 | 1.4002 | 0.01462 | -0.0429 | 95.7729
9 | 1.4337 | 0.01662 | -0.0366 | 86.2635
9.5 | 1.4555 | 0.01968 | -0.0303 | 73.9583
10 | 1.4588 | 0.02454 | -0.0247 | 59.4458
10.5 | 1.4464 | 0.03127 | -0.0208 | 46.2552
11 | 1.4214 | 0.03953 | -0.0185 | 35.9575
11.5 | 1.3911 | 0.04875 | -0.0177 | 28.5354
12 | 1.3542 | 0.05926 | -0.0186 | 22.8518
12.5 | 1.3165 | 0.0706 | -0.0209 | 18.6473
13 | 1.2813 | 0.08238 | -0.0244 | 15.5535
13.5 | 1.2451 | 0.09494 | -0.029 | 13.1146
14 | 1.2108 | 0.10778 | -0.0343 | 11.234
14.5 | 1.1787 | 0.1209 | -0.0402 | 9.7494
15 | 1.1516 | 0.13387 | -0.0464 | 8.6024

## 73. Re 5M Mach 0.00 (1)
BIGFOIL.COM POLAR EXPORT
k3311sm
K3311 (smoothed) |  |  |  | Cl Max: | 1.4 | at alpha= | 10.5 | deg
JavaFoil+Calcfoil stall+Eppler ext transition |  |  |  | L/D Max: | 140.068 | at alpha= | 5.5 | deg
Re: | 5000000 |  |  | Cd Min: | 0.00587 | at alpha= | -0.5 | deg
Mach: | 0 |  |  | Cl=0 at alpha= | -3.3983 | deg
|  |  |  | @ Cl=0.1, Cd= | 0.0068681
|  |  |  | @ Cl=0.4, Cd= | 0.00587
|  |  |  | @ Cl=0.6, Cd= | 0.0061397
alpha (deg) | Cl | Cd | Cm | Cl/Cd
-13.5 | -0.475 | 0.09181 | -0.03 | -5.169
-13 | -0.481 | 0.0868 | -0.031 | -5.544
-12.5 | -0.486 | 0.0817 | -0.032 | -5.944
-12 | -0.487 | 0.0783 | -0.031 | -6.216
-11.5 | -0.486 | 0.07343 | -0.032 | -6.615
-11 | -0.482 | 0.06865 | -0.033 | -7.015
-10.5 | -0.474 | 0.06446 | -0.034 | -7.352
-10 | -0.463 | 0.05936 | -0.036 | -7.805
-9.5 | -0.449 | 0.05505 | -0.037 | -8.15
-9 | -0.433 | 0.04845 | -0.042 | -8.944
-8.5 | -0.499 | 0.00835 | -0.068 | -59.763
-8 | -0.466 | 0.00871 | -0.068 | -53.503
-7.5 | -0.428 | 0.00833 | -0.068 | -51.383
-7 | -0.386 | 0.00806 | -0.069 | -47.812
-6.5 | -0.34 | 0.00783 | -0.069 | -43.354
-6 | -0.29 | 0.00768 | -0.07 | -37.803
-5.5 | -0.238 | 0.00749 | -0.07 | -31.813
-5 | -0.184 | 0.00736 | -0.071 | -25.036
-4.5 | -0.128 | 0.00724 | -0.071 | -17.682
-4 | -0.071 | 0.00713 | -0.072 | -9.891
-3.5 | -0.012 | 0.00704 | -0.072 | -1.719
-3 | 0.047 | 0.00694 | -0.072 | 6.753
-2.5 | 0.106 | 0.00686 | -0.073 | 15.492
-2 | 0.166 | 0.00681 | -0.073 | 24.368
-1.5 | 0.226 | 0.00673 | -0.074 | 33.531
-1 | 0.285 | 0.00593 | -0.074 | 48.147
-0.5 | 0.345 | 0.00587 | -0.075 | 58.719
0 | 0.404 | 0.00587 | -0.075 | 68.835
0.5 | 0.464 | 0.00591 | -0.076 | 78.402
1 | 0.523 | 0.00599 | -0.076 | 87.315
1.5 | 0.582 | 0.0061 | -0.076 | 95.444
2 | 0.641 | 0.00623 | -0.077 | 102.795
2.5 | 0.7 | 0.00643 | -0.077 | 108.859
3 | 0.759 | 0.00663 | -0.078 | 114.379
3.5 | 0.817 | 0.00687 | -0.078 | 118.866
4 | 0.875 | 0.00716 | -0.079 | 122.225
4.5 | 0.933 | 0.00741 | -0.079 | 125.876
5 | 0.99 | 0.00743 | -0.08 | 133.213
5.5 | 1.045 | 0.00746 | -0.08 | 140.068
6 | 1.098 | 0.008 | -0.081 | 137.257
6.5 | 1.149 | 0.00863 | -0.081 | 133.211
7 | 1.197 | 0.00934 | -0.081 | 128.232
7.5 | 1.241 | 0.00902 | -0.082 | 137.584
8 | 1.281 | 0.0096 | -0.082 | 133.47
8.5 | 1.318 | 0.01013 | -0.083 | 130.1
9 | 1.351 | 0.01287 | -0.083 | 104.985
9.5 | 1.377 | 0.01357 | -0.083 | 101.532
10 | 1.393 | 0.01432 | -0.083 | 97.282
10.5 | 1.4 | 0.01514 | -0.084 | 92.491
11 | 1.4 | 0.01608 | -0.084 | 87.082
11.5 | 1.392 | 0.01713 | -0.084 | 81.249
12 | 1.376 | 0.01835 | -0.084 | 74.978
12.5 | 1.353 | 0.01966 | -0.084 | 68.829
13 | 1.323 | 0.02142 | -0.084 | 61.751
13.5 | 1.287 | 0.02321 | -0.084 | 55.466
14 | 1.245 | 0.02589 | -0.084 | 48.086
14.5 | 1.198 | 0.02916 | -0.083 | 41.093
15 | 1.146 | 0.03383 | -0.082 | 33.876
15.5 | 1.094 | 0.03875 | -0.082 | 28.223

## 74. Re 5M Mach 0.00 (2)
BIGFOIL.COM POLAR EXPORT
k3311sm
K3311 (smoothed) |  |  |  | Cl Max: | 1.7583 | at alpha= | 17.5 | deg
XFOIL ncrit=9 |  |  |  | L/D Max: | 170.898 | at alpha= | 4 | deg
Re: | 5000000 |  |  | Cd Min: | 0.07357 | at alpha= | 20 | deg
Mach: | 0 |  |  | Cl=0 at alpha= | -3.459 | deg
|  |  |  | @ Cl=0.1, Cd= | 0.0058788
|  |  |  | @ Cl=0.4, Cd= | 0.0048105
|  |  |  | @ Cl=0.6, Cd= | 0.004691
alpha (deg) | Cl | Cd | Cm | Cl/Cd
-16.5 | -1.2278 | 0.03197 | -0.0891 | -38.4048
-16 | -1.2489 | 0.02732 | -0.087 | -45.7138
-15.5 | -1.2468 | 0.02461 | -0.0819 | -50.6623
-15 | -1.2293 | 0.02257 | -0.0777 | -54.4661
-14.5 | -1.1956 | 0.02063 | -0.0761 | -57.9544
-14 | -1.1435 | 0.01888 | -0.0777 | -60.5667
-13.5 | -1.0895 | 0.01728 | -0.0792 | -63.0498
-13 | -1.033 | 0.01587 | -0.0809 | -65.0914
-12.5 | -0.9817 | 0.01473 | -0.0811 | -66.6463
-12 | -0.9249 | 0.01388 | -0.0821 | -66.6354
-11 | -0.8017 | 0.01141 | -0.0866 | -70.2629
-10.5 | -0.7392 | 0.01042 | -0.0888 | -70.9405
-10 | -0.6879 | 0.00985 | -0.0881 | -69.8376
-9.5 | -0.6381 | 0.00946 | -0.087 | -67.4524
-9 | -0.5887 | 0.00901 | -0.0858 | -65.3385
-8.5 | -0.5384 | 0.0086 | -0.0848 | -62.6047
-8 | -0.4871 | 0.00824 | -0.0839 | -59.1141
-7.5 | -0.4352 | 0.00792 | -0.0831 | -54.9495
-7 | -0.3835 | 0.00748 | -0.0823 | -51.2701
-6.5 | -0.3307 | 0.00717 | -0.0817 | -46.1227
-6 | -0.2771 | 0.00697 | -0.0812 | -39.7561
-5.5 | -0.2228 | 0.00678 | -0.0808 | -32.8614
-5 | -0.1691 | 0.00653 | -0.0803 | -25.8959
-4.5 | -0.1143 | 0.00638 | -0.0801 | -17.9154
-4 | -0.0597 | 0.0062 | -0.0797 | -9.629
-3.5 | -0.0045 | 0.0061 | -0.0795 | -0.7377
-3 | 0.0504 | 0.00596 | -0.0793 | 8.4564
-2.5 | 0.1054 | 0.00587 | -0.079 | 17.9557
-2 | 0.1606 | 0.00578 | -0.0788 | 27.7855
-1.5 | 0.2155 | 0.00567 | -0.0786 | 38.0071
-1 | 0.2695 | 0.00544 | -0.0783 | 49.5404
-0.5 | 0.3222 | 0.00511 | -0.0777 | 63.0528
0 | 0.3754 | 0.00488 | -0.0773 | 76.9262
0.5 | 0.4285 | 0.00473 | -0.0768 | 90.592
1 | 0.4815 | 0.0046 | -0.0763 | 104.6739
1.5 | 0.5361 | 0.00463 | -0.0761 | 115.7883
2 | 0.5903 | 0.00468 | -0.0757 | 126.1325
2.5 | 0.6434 | 0.00474 | -0.0752 | 135.7384
3 | 0.6953 | 0.00476 | -0.0745 | 146.0714
3.5 | 0.7414 | 0.00467 | -0.0724 | 158.758
4 | 0.8374 | 0.0049 | -0.0819 | 170.898
4.5 | 0.9049 | 0.00531 | -0.0849 | 170.4143
5 | 0.949 | 0.00594 | -0.0827 | 159.7643
5.5 | 0.9942 | 0.0065 | -0.0807 | 152.9538
6 | 1.0398 | 0.00708 | -0.0789 | 146.8644
6.5 | 1.0844 | 0.00775 | -0.077 | 139.9226
7 | 1.1275 | 0.00853 | -0.0748 | 132.1805
7.5 | 1.1714 | 0.00924 | -0.0728 | 126.7749
8 | 1.2164 | 0.00986 | -0.071 | 123.3671
8.5 | 1.262 | 0.0104 | -0.0694 | 121.3462
9 | 1.3071 | 0.01096 | -0.0678 | 119.2609
9.5 | 1.3509 | 0.01156 | -0.0659 | 116.8599
10 | 1.3947 | 0.01211 | -0.0642 | 115.1693
10.5 | 1.4357 | 0.01279 | -0.0619 | 112.2518
11 | 1.4765 | 0.01343 | -0.0598 | 109.9404
11.5 | 1.5126 | 0.01414 | -0.0567 | 106.9731
12 | 1.5432 | 0.01499 | -0.0528 | 102.9486
12.5 | 1.5748 | 0.01591 | -0.0495 | 98.9818
13 | 1.6059 | 0.01691 | -0.0464 | 94.9675
13.5 | 1.635 | 0.01807 | -0.0433 | 90.4815
14 | 1.6611 | 0.01948 | -0.0402 | 85.2721
14.5 | 1.6827 | 0.02129 | -0.037 | 79.0371
15 | 1.6961 | 0.02386 | -0.0336 | 71.0855
15.5 | 1.7157 | 0.02616 | -0.0313 | 65.5849
16 | 1.7303 | 0.02904 | -0.0291 | 59.5833
16.5 | 1.7426 | 0.03232 | -0.0274 | 53.9171
17 | 1.7527 | 0.03599 | -0.0261 | 48.6996
17.5 | 1.7583 | 0.04031 | -0.0251 | 43.6194
18 | 1.7577 | 0.04557 | -0.0245 | 38.5714
18.5 | 1.7517 | 0.0517 | -0.0245 | 33.882
19 | 1.7443 | 0.05834 | -0.025 | 29.8989
19.5 | 1.7342 | 0.06551 | -0.0261 | 26.4723
20 | 1.7195 | 0.07357 | -0.0277 | 23.3723

## 75. Re 5M Mach 0.10 (1)
BIGFOIL.COM POLAR EXPORT
k3311sm
K3311 (smoothed) |  |  |  | Cl Max: | 1.397 | at alpha= | 10.5 | deg
JavaFoil+Calcfoil stall+Eppler ext transition |  |  |  | L/D Max: | 139.579 | at alpha= | 5.5 | deg
Re: | 5000000 |  |  | Cd Min: | 0.00587 | at alpha= | 0 | deg
Mach: | 0.1 |  |  | Cl=0 at alpha= | -3.3983 | deg
|  |  |  | @ Cl=0.1, Cd= | 0.0068828
|  |  |  | @ Cl=0.4, Cd= | 0.005871
|  |  |  | @ Cl=0.6, Cd= | 0.0061505
alpha (deg) | Cl | Cd | Cm | Cl/Cd
-16.5 | -0.366 | 0.12427 | -0.031 | -2.943
-16 | -0.382 | 0.1171 | -0.031 | -3.258
-15.5 | -0.397 | 0.1118 | -0.031 | -3.549
-15 | -0.411 | 0.10721 | -0.031 | -3.837
-14.5 | -0.425 | 0.10186 | -0.031 | -4.173
-14 | -0.438 | 0.09764 | -0.031 | -4.483
-13.5 | -0.449 | 0.09259 | -0.03 | -4.847
-13 | -0.458 | 0.08741 | -0.031 | -5.244
-12.5 | -0.466 | 0.0823 | -0.032 | -5.659
-12 | -0.47 | 0.07752 | -0.032 | -6.067
-11.5 | -0.471 | 0.07413 | -0.031 | -6.359
-11 | -0.47 | 0.06886 | -0.033 | -6.828
-10.5 | -0.465 | 0.06519 | -0.033 | -7.126
-10 | -0.456 | 0.06032 | -0.035 | -7.555
-9.5 | -0.443 | 0.05592 | -0.037 | -7.922
-9 | -0.427 | 0.05102 | -0.039 | -8.369
-8.5 | -0.423 | 0.03438 | -0.052 | -12.318
-8 | -0.465 | 0.0088 | -0.068 | -52.789
-7.5 | -0.427 | 0.00838 | -0.069 | -51.024
-7 | -0.386 | 0.0081 | -0.069 | -47.631
-6.5 | -0.34 | 0.00788 | -0.07 | -43.161
-6 | -0.291 | 0.00769 | -0.07 | -37.866
-5.5 | -0.239 | 0.0075 | -0.071 | -31.893
-5 | -0.185 | 0.00736 | -0.071 | -25.133
-4.5 | -0.129 | 0.00727 | -0.071 | -17.692
-4 | -0.071 | 0.00713 | -0.072 | -9.939
-3.5 | -0.012 | 0.00706 | -0.072 | -1.723
-3 | 0.047 | 0.00698 | -0.073 | 6.75
-2.5 | 0.107 | 0.00687 | -0.073 | 15.534
-2 | 0.167 | 0.0068 | -0.074 | 24.507
-1.5 | 0.227 | 0.00673 | -0.074 | 33.675
-1 | 0.287 | 0.00593 | -0.075 | 48.36
-0.5 | 0.347 | 0.00588 | -0.075 | 58.895
0 | 0.406 | 0.00587 | -0.075 | 69.169
0.5 | 0.466 | 0.00592 | -0.076 | 78.736
1 | 0.525 | 0.006 | -0.076 | 87.627
1.5 | 0.585 | 0.00612 | -0.077 | 95.608
2 | 0.644 | 0.00624 | -0.077 | 103.209
2.5 | 0.703 | 0.00644 | -0.078 | 109.235
3 | 0.762 | 0.00665 | -0.078 | 114.565
3.5 | 0.821 | 0.00692 | -0.079 | 118.707
4 | 0.88 | 0.00718 | -0.079 | 122.559
4.5 | 0.938 | 0.00744 | -0.08 | 126.026
5 | 0.995 | 0.00746 | -0.08 | 133.263
5.5 | 1.05 | 0.00752 | -0.08 | 139.579
6 | 1.104 | 0.00805 | -0.081 | 137.135
6.5 | 1.154 | 0.00872 | -0.081 | 132.381
7 | 1.203 | 0.00945 | -0.082 | 127.282
7.5 | 1.245 | 0.00911 | -0.082 | 136.656
8 | 1.286 | 0.00967 | -0.083 | 132.938
8.5 | 1.322 | 0.01236 | -0.083 | 106.917
9 | 1.353 | 0.01301 | -0.083 | 104.04
9.5 | 1.379 | 0.01373 | -0.084 | 100.426
10 | 1.392 | 0.0145 | -0.084 | 95.959
10.5 | 1.397 | 0.01537 | -0.084 | 90.892
11 | 1.393 | 0.01635 | -0.084 | 85.238
11.5 | 1.381 | 0.01746 | -0.084 | 79.121
12 | 1.361 | 0.01875 | -0.084 | 72.588
12.5 | 1.333 | 0.02016 | -0.084 | 66.128
13 | 1.297 | 0.02206 | -0.084 | 58.817
13.5 | 1.255 | 0.02427 | -0.084 | 51.726
14 | 1.207 | 0.02722 | -0.084 | 44.344
14.5 | 1.153 | 0.03103 | -0.083 | 37.167
15 | 1.095 | 0.03616 | -0.082 | 30.291
15.5 | 1.026 | 0.04662 | -0.08 | 22.005

## 76. Re 5M Mach 0.10 (2)
BIGFOIL.COM POLAR EXPORT
k3311sm
K3311 (smoothed) |  |  |  | Cl Max: | 1.7456 | at alpha= | 17.5 | deg
XFOIL ncrit=9 |  |  |  | L/D Max: | 171.179 | at alpha= | 4 | deg
Re: | 5000000 |  |  | Cd Min: | 0.08153 | at alpha= | 20 | deg
Mach: | 0.1 |  |  | Cl=0 at alpha= | -3.4566 | deg
|  |  |  | @ Cl=0.1, Cd= | 0.0058894
|  |  |  | @ Cl=0.4, Cd= | 0.0048265
|  |  |  | @ Cl=0.6, Cd= | 0.0046985
alpha (deg) | Cl | Cd | Cm | Cl/Cd
-15.5 | -1.1481 | 0.03256 | -0.0901 | -35.2611
-15 | -1.1744 | 0.02827 | -0.0859 | -41.5423
-14.5 | -1.1726 | 0.02516 | -0.0809 | -46.6057
-14 | -1.1411 | 0.0224 | -0.0799 | -50.942
-13.5 | -1.0923 | 0.01976 | -0.0815 | -55.2783
-13 | -1.0389 | 0.01759 | -0.0831 | -59.062
-12.5 | -0.9875 | 0.01598 | -0.0835 | -61.796
-12 | -0.9321 | 0.01477 | -0.0842 | -63.1077
-11.5 | -0.8694 | 0.01363 | -0.0863 | -63.7858
-11 | -0.8056 | 0.01267 | -0.0884 | -63.5833
-10.5 | -0.7444 | 0.01084 | -0.0906 | -68.6716
-10 | -0.6931 | 0.01012 | -0.0897 | -68.4881
-9.5 | -0.6429 | 0.0097 | -0.0885 | -66.2784
-9 | -0.5932 | 0.00921 | -0.0871 | -64.4083
-8.5 | -0.5425 | 0.00876 | -0.0859 | -61.9292
-8 | -0.4909 | 0.00837 | -0.0849 | -58.6499
-7.5 | -0.4386 | 0.00802 | -0.0841 | -54.6883
-7 | -0.3862 | 0.00762 | -0.0832 | -50.6824
-6.5 | -0.3333 | 0.00722 | -0.0824 | -46.1634
-6 | -0.2793 | 0.007 | -0.0818 | -39.9
-5.5 | -0.2247 | 0.00681 | -0.0814 | -32.9956
-5 | -0.1705 | 0.00655 | -0.0809 | -26.0305
-4.5 | -0.1153 | 0.0064 | -0.0806 | -18.0156
-4 | -0.0603 | 0.00621 | -0.0802 | -9.7101
-3.5 | -0.0048 | 0.00611 | -0.08 | -0.7856
-3 | 0.0505 | 0.00597 | -0.0797 | 8.459
-2.5 | 0.1058 | 0.00588 | -0.0794 | 17.9932
-2 | 0.1614 | 0.00579 | -0.0792 | 27.8756
-1.5 | 0.2167 | 0.00568 | -0.079 | 38.1514
-1 | 0.2709 | 0.00545 | -0.0786 | 49.7064
-0.5 | 0.324 | 0.00512 | -0.0781 | 63.2812
0 | 0.3774 | 0.00489 | -0.0776 | 77.1779
0.5 | 0.4308 | 0.00474 | -0.0771 | 90.8861
1 | 0.4842 | 0.00461 | -0.0766 | 105.0325
1.5 | 0.5391 | 0.00464 | -0.0764 | 116.1853
2 | 0.5935 | 0.00469 | -0.076 | 126.5458
2.5 | 0.6471 | 0.00476 | -0.0755 | 135.9454
3 | 0.6992 | 0.00478 | -0.0748 | 146.2762
3.5 | 0.7459 | 0.00469 | -0.0727 | 159.0405
4 | 0.8422 | 0.00492 | -0.0821 | 171.1789
4.5 | 0.9099 | 0.00533 | -0.0851 | 170.7129
5 | 0.9541 | 0.00596 | -0.0828 | 160.0839
5.5 | 0.9997 | 0.00653 | -0.0809 | 153.0934
6 | 1.0455 | 0.00712 | -0.079 | 146.8399
6.5 | 1.0904 | 0.00779 | -0.077 | 139.9743
7 | 1.1332 | 0.00861 | -0.0746 | 131.6144
7.5 | 1.1776 | 0.00932 | -0.0726 | 126.3519
8 | 1.2229 | 0.00994 | -0.0707 | 123.0282
8.5 | 1.2687 | 0.0105 | -0.069 | 120.8286
9 | 1.314 | 0.01105 | -0.0673 | 118.914
9.5 | 1.3579 | 0.01167 | -0.0653 | 116.3582
10 | 1.4017 | 0.01225 | -0.0633 | 114.4245
10.5 | 1.4421 | 0.01298 | -0.0608 | 111.1017
11 | 1.4833 | 0.01361 | -0.0586 | 108.986
11.5 | 1.5164 | 0.01437 | -0.0548 | 105.5254
12 | 1.5462 | 0.01536 | -0.0507 | 100.6641
12.5 | 1.5797 | 0.01625 | -0.0476 | 97.2123
13 | 1.6099 | 0.01735 | -0.0443 | 92.7896
13.5 | 1.6377 | 0.01867 | -0.041 | 87.7183
14 | 1.6624 | 0.02028 | -0.0378 | 81.9724
14.5 | 1.6799 | 0.02252 | -0.0343 | 74.5959
15 | 1.6948 | 0.02516 | -0.0313 | 67.3609
15.5 | 1.713 | 0.02776 | -0.0291 | 61.7075
16 | 1.7261 | 0.03097 | -0.0271 | 55.7346
16.5 | 1.7352 | 0.03475 | -0.0255 | 49.9338
17 | 1.7433 | 0.03888 | -0.0243 | 44.838
17.5 | 1.7456 | 0.0438 | -0.0236 | 39.8539
18 | 1.7408 | 0.04981 | -0.0234 | 34.9488
18.5 | 1.7305 | 0.05679 | -0.0238 | 30.4719
19 | 1.7183 | 0.06429 | -0.0248 | 26.7273
19.5 | 1.7047 | 0.07226 | -0.0263 | 23.5912
20 | 1.683 | 0.08153 | -0.0286 | 20.6427

## 77. Re 5M Mach 0.25 (1)
BIGFOIL.COM POLAR EXPORT
k3311sm
K3311 (smoothed) |  |  |  | Cl Max: | 1.377 | at alpha= | 9.5 | deg
JavaFoil+Calcfoil stall+Eppler ext transition |  |  |  | L/D Max: | 137.56 | at alpha= | 5.5 | deg
Re: | 5000000 |  |  | Cd Min: | 0.00594 | at alpha= | 0 | deg
Mach: | 0.25 |  |  | Cl=0 at alpha= | -3.4 | deg
|  |  |  | @ Cl=0.1, Cd= | 0.0069781
|  |  |  | @ Cl=0.4, Cd= | 0.0059428
|  |  |  | @ Cl=0.6, Cd= | 0.0062077
alpha (deg) | Cl | Cd | Cm | Cl/Cd
-12.5 | -0.285 | 0.08535 | -0.032 | -3.339
-12 | -0.318 | 0.0821 | -0.032 | -3.876
-11.5 | -0.346 | 0.07684 | -0.032 | -4.507
-11 | -0.368 | 0.07511 | -0.031 | -4.905
-10.5 | -0.385 | 0.0689 | -0.032 | -5.583
-10 | -0.394 | 0.06485 | -0.032 | -6.079
-9.5 | -0.397 | 0.06058 | -0.033 | -6.552
-9 | -0.393 | 0.0561 | -0.035 | -7.004
-8.5 | -0.382 | 0.05202 | -0.036 | -7.348
-8 | -0.365 | 0.04798 | -0.038 | -7.61
-7.5 | -0.421 | 0.00878 | -0.071 | -47.952
-7 | -0.385 | 0.00841 | -0.071 | -45.757
-6.5 | -0.342 | 0.00809 | -0.072 | -42.3
-6 | -0.295 | 0.00785 | -0.072 | -37.579
-5.5 | -0.243 | 0.00767 | -0.072 | -31.739
-5 | -0.189 | 0.00747 | -0.073 | -25.27
-4.5 | -0.132 | 0.00738 | -0.073 | -17.848
-4 | -0.073 | 0.00723 | -0.074 | -10.043
-3.5 | -0.012 | 0.00714 | -0.074 | -1.748
-3 | 0.048 | 0.00702 | -0.075 | 6.887
-2.5 | 0.11 | 0.00697 | -0.075 | 15.735
-2 | 0.171 | 0.00687 | -0.076 | 24.901
-1.5 | 0.233 | 0.00679 | -0.076 | 34.29
-1 | 0.295 | 0.006 | -0.077 | 49.087
-0.5 | 0.356 | 0.00595 | -0.077 | 59.847
0 | 0.417 | 0.00594 | -0.078 | 70.272
0.5 | 0.479 | 0.00597 | -0.078 | 80.135
1 | 0.54 | 0.00607 | -0.078 | 88.895
1.5 | 0.601 | 0.00621 | -0.079 | 96.794
2 | 0.662 | 0.00635 | -0.079 | 104.271
2.5 | 0.722 | 0.00656 | -0.08 | 110.189
3 | 0.783 | 0.00679 | -0.08 | 115.312
3.5 | 0.843 | 0.00707 | -0.081 | 119.222
4 | 0.904 | 0.00736 | -0.081 | 122.811
4.5 | 0.963 | 0.00769 | -0.082 | 125.281
5 | 1.021 | 0.00774 | -0.082 | 131.888
5.5 | 1.078 | 0.00784 | -0.083 | 137.56
6 | 1.132 | 0.00845 | -0.083 | 133.929
6.5 | 1.183 | 0.00921 | -0.084 | 128.378
7 | 1.228 | 0.00902 | -0.084 | 136.105
7.5 | 1.27 | 0.00952 | -0.084 | 133.399
8 | 1.307 | 0.0124 | -0.085 | 105.441
8.5 | 1.338 | 0.01308 | -0.085 | 102.28
9 | 1.362 | 0.01388 | -0.085 | 98.125
9.5 | 1.377 | 0.01477 | -0.086 | 93.228
10 | 1.375 | 0.01575 | -0.086 | 87.294
10.5 | 1.36 | 0.01686 | -0.086 | 80.662
11 | 1.33 | 0.01832 | -0.086 | 72.614
11.5 | 1.288 | 0.01983 | -0.086 | 64.939
12 | 1.231 | 0.02173 | -0.086 | 56.662
12.5 | 1.16 | 0.02444 | -0.085 | 47.472
13 | 1.074 | 0.02857 | -0.084 | 37.595
13.5 | 0.977 | 0.03443 | -0.083 | 28.374
14 | 0.833 | 0.06174 | -0.074 | 13.485
14.5 | 0.732 | 0.07249 | -0.072 | 10.101

## 78. Re 5M Mach 0.25 (2)
BIGFOIL.COM POLAR EXPORT
k3311sm
K3311 (smoothed) |  |  |  | Cl Max: | 1.6635 | at alpha= | 15.5 | deg
XFOIL ncrit=9 |  |  |  | L/D Max: | 172.361 | at alpha= | 4 | deg
Re: | 5000000 |  |  | Cd Min: | 0.17676 | at alpha= | -15.5 | deg
Mach: | 0.25 |  |  | Cl=0 at alpha= | -3.4442 | deg
|  |  |  | @ Cl=0.1, Cd= | 0.0059448
|  |  |  | @ Cl=0.4, Cd= | 0.0049228
|  |  |  | @ Cl=0.6, Cd= | 0.0047636
alpha (deg) | Cl | Cd | Cm | Cl/Cd
-15.5 | -0.4788 | 0.17676 | -0.0058 | -2.7088
-15 | -0.4611 | 0.17071 | -0.0087 | -2.7011
-14.5 | -0.4478 | 0.16337 | -0.0117 | -2.741
-14 | -0.438 | 0.15587 | -0.0147 | -2.81
-13.5 | -0.4372 | 0.14476 | -0.0182 | -3.0202
-13 | -0.4316 | 0.13612 | -0.0213 | -3.1707
-12.5 | -0.4228 | 0.12888 | -0.0239 | -3.2806
-12 | -0.427 | 0.11838 | -0.0274 | -3.607
-11.5 | -0.4208 | 0.11122 | -0.0298 | -3.7835
-10.5 | -0.7409 | 0.02124 | -0.0994 | -34.8823
-10 | -0.6917 | 0.01541 | -0.1024 | -44.8864
-9.5 | -0.6635 | 0.01197 | -0.0978 | -55.4302
-9 | -0.6149 | 0.01093 | -0.0952 | -56.258
-8.5 | -0.5635 | 0.01008 | -0.093 | -55.9028
-8 | -0.5105 | 0.00937 | -0.0912 | -54.4824
-7.5 | -0.4566 | 0.00875 | -0.0896 | -52.1829
-7 | -0.4018 | 0.00826 | -0.0882 | -48.6441
-6.5 | -0.3475 | 0.00767 | -0.0867 | -45.3064
-6 | -0.2917 | 0.00725 | -0.0857 | -40.2345
-5.5 | -0.2351 | 0.00699 | -0.0848 | -33.6338
-5 | -0.178 | 0.00673 | -0.0841 | -26.4487
-4.5 | -0.1211 | 0.00649 | -0.0835 | -18.6595
-4 | -0.0638 | 0.00633 | -0.0829 | -10.079
-3 | 0.051 | 0.00603 | -0.0821 | 8.4577
-2.5 | 0.1085 | 0.00593 | -0.0818 | 18.2968
-2 | 0.1657 | 0.00582 | -0.0814 | 28.4708
-1.5 | 0.2229 | 0.00574 | -0.0811 | 38.8328
-0.5 | 0.3336 | 0.00519 | -0.0801 | 64.2775
0 | 0.3886 | 0.00496 | -0.0796 | 78.3468
0.5 | 0.4438 | 0.00478 | -0.0791 | 92.8452
1 | 0.4989 | 0.00465 | -0.0785 | 107.2903
1.5 | 0.5554 | 0.0047 | -0.0781 | 118.1702
2 | 0.6115 | 0.00478 | -0.0777 | 127.9289
2.5 | 0.6671 | 0.00482 | -0.0772 | 138.4025
3 | 0.7206 | 0.00489 | -0.0763 | 147.362
3.5 | 0.7701 | 0.00483 | -0.0744 | 159.441
4 | 0.8687 | 0.00504 | -0.0837 | 172.3611
4.5 | 0.9374 | 0.00547 | -0.0862 | 171.3711
5 | 0.9829 | 0.00611 | -0.0836 | 160.8674
5.5 | 1.0303 | 0.00669 | -0.0814 | 154.006
6 | 1.0772 | 0.00733 | -0.0791 | 146.9577
6.5 | 1.1221 | 0.00812 | -0.0765 | 138.1897
7 | 1.1653 | 0.00902 | -0.0736 | 129.1907
7.5 | 1.211 | 0.00975 | -0.071 | 124.2051
8 | 1.2575 | 0.01041 | -0.0687 | 120.7973
8.5 | 1.3044 | 0.01102 | -0.0663 | 118.3666
9 | 1.3499 | 0.01168 | -0.0637 | 115.5736
9.5 | 1.395 | 0.01232 | -0.0611 | 113.2305
10 | 1.4362 | 0.01312 | -0.0578 | 109.4665
10.5 | 1.4722 | 0.01386 | -0.0534 | 106.2193
11 | 1.5065 | 0.01479 | -0.0491 | 101.8594
11.5 | 1.5368 | 0.01604 | -0.0446 | 95.8105
12 | 1.5698 | 0.01726 | -0.0408 | 90.9502
12.5 | 1.5974 | 0.01888 | -0.0368 | 84.6081
13 | 1.6219 | 0.02086 | -0.0329 | 77.7517
13.5 | 1.638 | 0.02364 | -0.0291 | 69.2893
14 | 1.6463 | 0.02733 | -0.0256 | 60.2378
14.5 | 1.6606 | 0.03086 | -0.0232 | 53.8108
15 | 1.6605 | 0.03597 | -0.0211 | 46.1635
15.5 | 1.6635 | 0.04115 | -0.0199 | 40.4253
16 | 1.6587 | 0.04743 | -0.0193 | 34.9715
16.5 | 1.6452 | 0.05506 | -0.0196 | 29.8801
17 | 1.6336 | 0.06289 | -0.0206 | 25.9755
17.5 | 1.6134 | 0.07205 | -0.0224 | 22.3928
18 | 1.5788 | 0.08347 | -0.0255 | 18.9146
18.5 | 1.5401 | 0.09595 | -0.0296 | 16.0511
19 | 1.5057 | 0.10811 | -0.0339 | 13.9275
19.5 | 1.4726 | 0.12036 | -0.0388 | 12.235
20 | 1.4375 | 0.13324 | -0.0444 | 10.7888

## 79. Re 5M Mach 0.50 (1)
BIGFOIL.COM POLAR EXPORT
k3311sm
K3311 (smoothed) |  |  |  | Cl Max: | 1.316 | at alpha= | 7.5 | deg
JavaFoil+Calcfoil stall+Eppler ext transition |  |  |  | L/D Max: | 152.503 | at alpha= | 6 | deg
Re: | 5000000 |  |  | Cd Min: | 0.00625 | at alpha= | -0.5 | deg
Mach: | 0.5 |  |  | Cl=0 at alpha= | -3.3971 | deg
|  |  |  | @ Cl=0.1, Cd= | 0.0072756
|  |  |  | @ Cl=0.4, Cd= | 0.0062509
|  |  |  | @ Cl=0.6, Cd= | 0.0064438
alpha (deg) | Cl | Cd | Cm | Cl/Cd
-20 | -0.901 | 0.15923 | -0.04 | -5.66
-19.5 | -0.877 | 0.15551 | -0.041 | -5.637
-19 | -0.849 | 0.14958 | -0.04 | -5.676
-18.5 | -0.82 | 0.14451 | -0.039 | -5.676
-18 | -0.793 | 0.13997 | -0.039 | -5.668
-17.5 | -0.767 | 0.134 | -0.039 | -5.722
-17 | -0.74 | 0.13005 | -0.039 | -5.691
-16.5 | -0.714 | 0.12301 | -0.039 | -5.8
-16 | -0.688 | 0.12369 | -0.04 | -5.559
-15.5 | -0.66 | 0.11893 | -0.04 | -5.553
-15 | -0.632 | 0.11316 | -0.038 | -5.587
-14.5 | -0.605 | 0.10674 | -0.037 | -5.666
-14 | -0.578 | 0.10341 | -0.038 | -5.59
-13.5 | -0.551 | 0.09894 | -0.038 | -5.571
-13 | -0.524 | 0.09568 | -0.038 | -5.48
-12.5 | -0.497 | 0.09355 | -0.038 | -5.316
-12 | -0.47 | 0.09113 | -0.038 | -5.156
-11.5 | -0.443 | 0.08087 | -0.037 | -5.473
-11 | -0.416 | 0.07382 | -0.038 | -5.632
-10.5 | -0.389 | 0.06762 | -0.039 | -5.75
-10 | -0.362 | 0.06245 | -0.039 | -5.793
-9.5 | -0.335 | 0.05828 | -0.04 | -5.744
-9 | -0.306 | 0.06965 | -0.036 | -4.397
-8.5 | -0.279 | 0.06073 | -0.036 | -4.594
-8 | -0.252 | 0.05417 | -0.037 | -4.65
-7.5 | -0.225 | 0.04825 | -0.04 | -4.667
-7 | -0.198 | 0.04417 | -0.043 | -4.492
-6.5 | -0.17 | 0.0463 | -0.037 | -3.668
-6 | -0.142 | 0.04381 | -0.035 | -3.249
-5.5 | -0.192 | 0.03889 | -0.041 | -4.942
-5 | -0.198 | 0.00812 | -0.082 | -24.403
-4.5 | -0.143 | 0.00783 | -0.082 | -18.205
-4 | -0.08 | 0.00766 | -0.083 | -10.405
-3.5 | -0.014 | 0.00746 | -0.083 | -1.848
-3 | 0.054 | 0.00735 | -0.084 | 7.305
-2.5 | 0.122 | 0.00724 | -0.084 | 16.853
-2 | 0.191 | 0.00712 | -0.085 | 26.833
-1.5 | 0.26 | 0.0071 | -0.085 | 36.66
-1 | 0.329 | 0.00628 | -0.086 | 52.468
-0.5 | 0.398 | 0.00625 | -0.086 | 63.629
0 | 0.466 | 0.00628 | -0.087 | 74.251
0.5 | 0.535 | 0.00631 | -0.087 | 84.681
1 | 0.603 | 0.00645 | -0.088 | 93.515
1.5 | 0.671 | 0.00663 | -0.088 | 101.26
2 | 0.739 | 0.00685 | -0.089 | 107.89
2.5 | 0.807 | 0.00712 | -0.089 | 113.316
3 | 0.874 | 0.00746 | -0.09 | 117.139
3.5 | 0.941 | 0.00785 | -0.09 | 119.946
4 | 1.008 | 0.00829 | -0.091 | 121.635
4.5 | 1.074 | 0.00883 | -0.091 | 121.659
5 | 1.137 | 0.0091 | -0.092 | 124.941
5.5 | 1.195 | 0.00823 | -0.092 | 145.166
6 | 1.246 | 0.00817 | -0.093 | 152.503
6.5 | 1.286 | 0.01282 | -0.093 | 100.323
7 | 1.313 | 0.01387 | -0.093 | 94.67
7.5 | 1.316 | 0.01526 | -0.093 | 86.273
8 | 1.273 | 0.01692 | -0.094 | 75.251
8.5 | 1.062 | 0.01909 | -0.093 | 55.618
9 | 0.81 | 0.02175 | -0.093 | 37.233
9.5 | 0.699 | 0.06788 | -0.045 | 10.303
10 | 0.864 | 0.02526 | -0.093 | 34.187
10.5 | 0.872 | 0.03237 | -0.09 | 26.931
11 | 0.781 | 0.08353 | -0.049 | 9.347
11.5 | 0.805 | 0.08718 | -0.047 | 9.24
12 | 0.832 | 0.09105 | -0.047 | 9.135
12.5 | 0.885 | 0.08479 | -0.068 | 10.438

## 80. Re 5M Mach 0.50 (2)
BIGFOIL.COM POLAR EXPORT
k3311sm
K3311 (smoothed) |  |  |  | Cl Max: | 1.4804 | at alpha= | 10 | deg
XFOIL ncrit=9 |  |  |  | L/D Max: | 176.243 | at alpha= | 4 | deg
Re: | 5000000 |  |  | Cd Min: | 0.26052 | at alpha= | -20 | deg
Mach: | 0.5 |  |  | Cl=0 at alpha= | -3.3929 | deg
|  |  |  | @ Cl=0.1, Cd= | 0.0062241
|  |  |  | @ Cl=0.4, Cd= | 0.0053938
|  |  |  | @ Cl=0.6, Cd= | 0.004952
alpha (deg) | Cl | Cd | Cm | Cl/Cd
-20 | -0.6657 | 0.26052 | 0.0311 | -2.5553
-19.5 | -0.6442 | 0.25216 | 0.0264 | -2.5547
-19 | -0.6223 | 0.24461 | 0.0218 | -2.544
-18.5 | -0.5998 | 0.23627 | 0.0174 | -2.5386
-18 | -0.5785 | 0.22841 | 0.013 | -2.5327
-17.5 | -0.5577 | 0.22042 | 0.0087 | -2.5302
-17 | -0.5372 | 0.21256 | 0.0046 | -2.5273
-16.5 | -0.5171 | 0.20475 | 0.0007 | -2.5255
-16 | -0.4982 | 0.1971 | -0.0032 | -2.5277
-15.5 | -0.3081 | 0.15649 | -0.0245 | -1.9688
-15 | -0.2946 | 0.15089 | -0.0277 | -1.9524
-14.5 | -0.2837 | 0.1458 | -0.0303 | -1.9458
-14 | -0.4255 | 0.16625 | -0.0172 | -2.5594
-13.5 | -0.409 | 0.15876 | -0.0202 | -2.5762
-13 | -0.3936 | 0.15138 | -0.0231 | -2.6001
-12.5 | -0.3803 | 0.14368 | -0.0258 | -2.6469
-12 | -0.3701 | 0.13567 | -0.0283 | -2.7279
-11.5 | -0.3616 | 0.12769 | -0.0306 | -2.8319
-11 | -0.3533 | 0.12014 | -0.0327 | -2.9407
-10.5 | -0.3356 | 0.1105 | -0.0391 | -3.0371
-10 | -0.3111 | 0.10105 | -0.0474 | -3.0787
-9.5 | -0.3024 | 0.09163 | -0.0533 | -3.3002
-9 | -0.2505 | 0.07964 | -0.0723 | -3.1454
-8.5 | -0.1963 | 0.06682 | -0.095 | -2.9377
-8 | -0.1985 | 0.05831 | -0.1008 | -3.4042
-7.5 | -0.2145 | 0.04926 | -0.1063 | -4.3544
-7 | -0.2433 | 0.03923 | -0.1136 | -6.2019
-6.5 | -0.2598 | 0.03021 | -0.1142 | -8.5998
-6 | -0.2646 | 0.02089 | -0.1113 | -12.6663
-5.5 | -0.2546 | 0.01214 | -0.1058 | -20.972
-5 | -0.2086 | 0.0086 | -0.1011 | -24.2558
-4.5 | -0.1464 | 0.00748 | -0.098 | -19.5722
-4 | -0.0811 | 0.00687 | -0.0958 | -11.8049
-3.5 | -0.0142 | 0.00658 | -0.0942 | -2.1581
-3 | 0.0521 | 0.00634 | -0.0929 | 8.2177
-2.5 | 0.1182 | 0.00618 | -0.0919 | 19.1262
-2 | 0.184 | 0.00607 | -0.0911 | 30.313
-1.5 | 0.2495 | 0.00597 | -0.0904 | 41.7923
-1 | 0.3146 | 0.00586 | -0.0897 | 53.686
-0.5 | 0.3768 | 0.00551 | -0.0888 | 68.3848
0 | 0.4387 | 0.0052 | -0.0879 | 84.3654
0.5 | 0.5008 | 0.00501 | -0.0871 | 99.9601
1 | 0.5629 | 0.0049 | -0.0861 | 114.8776
1.5 | 0.6271 | 0.00499 | -0.0854 | 125.6713
2 | 0.6914 | 0.00507 | -0.0847 | 136.3708
2.5 | 0.7545 | 0.0052 | -0.0837 | 145.0962
3 | 0.8163 | 0.0053 | -0.0823 | 154.0189
3.5 | 0.8743 | 0.00538 | -0.08 | 162.5093
4 | 0.9852 | 0.00559 | -0.089 | 176.2433
4.5 | 1.0582 | 0.00605 | -0.0895 | 174.9091
5 | 1.1105 | 0.00673 | -0.0856 | 165.0074
5.5 | 1.1623 | 0.00749 | -0.0815 | 155.1802
6 | 1.2108 | 0.00841 | -0.0767 | 143.9715
6.5 | 1.2526 | 0.00959 | -0.0706 | 130.6152
7 | 1.2925 | 0.01079 | -0.0642 | 119.7868
7.5 | 1.3329 | 0.01167 | -0.0573 | 114.2159
8 | 1.377 | 0.01266 | -0.0512 | 108.7678
8.5 | 1.4192 | 0.01393 | -0.0451 | 101.8808
9 | 1.4566 | 0.01565 | -0.0388 | 93.0735
9.5 | 1.4778 | 0.01858 | -0.0319 | 79.5371
10 | 1.4804 | 0.02329 | -0.0256 | 63.5638
10.5 | 1.4658 | 0.03002 | -0.0213 | 48.8274
11 | 1.4365 | 0.03852 | -0.0187 | 37.2923
11.5 | 1.4036 | 0.04789 | -0.0178 | 29.3088
12 | 1.3668 | 0.05835 | -0.0186 | 23.4242
12.5 | 1.3304 | 0.06956 | -0.0209 | 19.1259
13 | 1.295 | 0.08138 | -0.0244 | 15.913
13.5 | 1.2594 | 0.09386 | -0.029 | 13.4179
14 | 1.2254 | 0.10668 | -0.0343 | 11.4867
14.5 | 1.1942 | 0.11971 | -0.0402 | 9.9758
15 | 1.1672 | 0.13262 | -0.0464 | 8.8011

## 81. Re 6M Mach 0.00 (1)
BIGFOIL.COM POLAR EXPORT
k3311sm
K3311 (smoothed) |  |  |  | Cl Max: | 1.402 | at alpha= | 10.5 | deg
JavaFoil+Calcfoil stall+Eppler ext transition |  |  |  | L/D Max: | 138.701 | at alpha= | 6 | deg
Re: | 6000000 |  |  | Cd Min: | 0.00587 | at alpha= | -0.5 | deg
Mach: | 0 |  |  | Cl=0 at alpha= | -3.3983 | deg
|  |  |  | @ Cl=0.1, Cd= | 0.0067291
|  |  |  | @ Cl=0.4, Cd= | 0.0058793
|  |  |  | @ Cl=0.6, Cd= | 0.0061058
alpha (deg) | Cl | Cd | Cm | Cl/Cd
-13.5 | -0.475 | 0.09131 | -0.031 | -5.2
-13 | -0.482 | 0.08566 | -0.032 | -5.622
-12.5 | -0.486 | 0.08052 | -0.033 | -6.036
-12 | -0.487 | 0.07756 | -0.032 | -6.281
-11.5 | -0.486 | 0.07277 | -0.033 | -6.681
-11 | -0.482 | 0.06813 | -0.034 | -7.074
-10.5 | -0.474 | 0.06387 | -0.034 | -7.425
-10 | -0.464 | 0.05833 | -0.037 | -7.955
-9.5 | -0.45 | 0.05336 | -0.039 | -8.441
-9 | -0.474 | 0.02262 | -0.058 | -20.949
-8.5 | -0.5 | 0.00897 | -0.068 | -55.725
-8 | -0.466 | 0.00854 | -0.068 | -54.574
-7.5 | -0.428 | 0.00818 | -0.068 | -52.31
-7 | -0.386 | 0.00789 | -0.069 | -48.848
-6.5 | -0.34 | 0.00769 | -0.069 | -44.17
-6 | -0.29 | 0.00751 | -0.07 | -38.683
-5.5 | -0.238 | 0.00735 | -0.07 | -32.433
-5 | -0.184 | 0.00722 | -0.071 | -25.517
-4.5 | -0.128 | 0.0071 | -0.071 | -18.025
-4 | -0.071 | 0.00699 | -0.072 | -10.095
-3.5 | -0.012 | 0.00691 | -0.072 | -1.751
-3 | 0.047 | 0.00681 | -0.072 | 6.878
-2.5 | 0.106 | 0.00672 | -0.073 | 15.801
-2 | 0.166 | 0.00669 | -0.073 | 24.8
-1.5 | 0.226 | 0.00662 | -0.074 | 34.096
-1 | 0.285 | 0.00589 | -0.074 | 48.422
-0.5 | 0.345 | 0.00587 | -0.075 | 58.699
0 | 0.404 | 0.00588 | -0.075 | 68.685
0.5 | 0.464 | 0.00588 | -0.076 | 78.825
1 | 0.523 | 0.00596 | -0.076 | 87.76
1.5 | 0.582 | 0.00606 | -0.076 | 96.087
2 | 0.641 | 0.00621 | -0.077 | 103.218
2.5 | 0.7 | 0.0064 | -0.077 | 109.365
3 | 0.759 | 0.00661 | -0.078 | 114.776
3.5 | 0.817 | 0.00684 | -0.078 | 119.443
4 | 0.875 | 0.00713 | -0.079 | 122.852
4.5 | 0.933 | 0.00744 | -0.079 | 125.515
5 | 0.99 | 0.00777 | -0.08 | 127.425
5.5 | 1.045 | 0.0078 | -0.08 | 134.003
6 | 1.098 | 0.00792 | -0.081 | 138.701
6.5 | 1.149 | 0.00854 | -0.081 | 134.493
7 | 1.197 | 0.00921 | -0.081 | 130.072
7.5 | 1.242 | 0.00963 | -0.082 | 128.97
8 | 1.282 | 0.00927 | -0.082 | 138.275
8.5 | 1.319 | 0.00978 | -0.083 | 134.866
9 | 1.352 | 0.01245 | -0.083 | 108.615
9.5 | 1.378 | 0.01312 | -0.083 | 105.092
10 | 1.394 | 0.01383 | -0.084 | 100.792
10.5 | 1.402 | 0.01461 | -0.084 | 95.943
11 | 1.402 | 0.01551 | -0.084 | 90.409
11.5 | 1.394 | 0.0165 | -0.084 | 84.49
12 | 1.378 | 0.01764 | -0.084 | 78.143
12.5 | 1.356 | 0.01887 | -0.084 | 71.873
13 | 1.326 | 0.0205 | -0.084 | 64.68
13.5 | 1.291 | 0.02217 | -0.084 | 58.228
14 | 1.249 | 0.02464 | -0.084 | 50.692
14.5 | 1.203 | 0.02762 | -0.084 | 43.543
15 | 1.151 | 0.03181 | -0.083 | 36.187
15.5 | 1.099 | 0.03626 | -0.082 | 30.313

## 82. Re 6M Mach 0.00 (2)
BIGFOIL.COM POLAR EXPORT
k3311sm
K3311 (smoothed) |  |  |  | Cl Max: | 1.7909 | at alpha= | 18 | deg
XFOIL ncrit=9 |  |  |  | L/D Max: | 172.328 | at alpha= | 4 | deg
Re: | 6000000 |  |  | Cd Min: | 0.06951 | at alpha= | 20 | deg
Mach: | 0 |  |  | Cl=0 at alpha= | -3.4546 | deg
|  |  |  | @ Cl=0.1, Cd= | 0.0057275
|  |  |  | @ Cl=0.4, Cd= | 0.0047937
|  |  |  | @ Cl=0.6, Cd= | 0.0046544
alpha (deg) | Cl | Cd | Cm | Cl/Cd
-17.5 | -1.2986 | 0.03481 | -0.0875 | -37.3054
-17 | -1.3052 | 0.02895 | -0.0913 | -45.0846
-16.5 | -1.3219 | 0.02548 | -0.0862 | -51.8799
-16 | -1.3078 | 0.02331 | -0.0822 | -56.1047
-15.5 | -1.2885 | 0.02136 | -0.0781 | -60.323
-15 | -1.252 | 0.01967 | -0.0767 | -63.6502
-14.5 | -1.2003 | 0.01804 | -0.078 | -66.5355
-14 | -1.1461 | 0.01666 | -0.0793 | -68.7935
-13.5 | -1.0904 | 0.01538 | -0.0808 | -70.8973
-13 | -1.0377 | 0.01426 | -0.0812 | -72.77
-12.5 | -0.9838 | 0.0133 | -0.0817 | -73.9699
-11.5 | -0.8583 | 0.01178 | -0.0861 | -72.8608
-11 | -0.7907 | 0.0111 | -0.0892 | -71.2342
-10.5 | -0.7408 | 0.01003 | -0.0886 | -73.8584
-10 | -0.6934 | 0.00939 | -0.0871 | -73.8445
-9.5 | -0.6441 | 0.00897 | -0.0859 | -71.806
-9 | -0.594 | 0.00856 | -0.0849 | -69.3925
-8.5 | -0.5428 | 0.00819 | -0.084 | -66.2759
-8 | -0.4908 | 0.00785 | -0.0832 | -62.5223
-7.5 | -0.4383 | 0.00755 | -0.0826 | -58.053
-7 | -0.3851 | 0.00733 | -0.082 | -52.5375
-6.5 | -0.3325 | 0.00694 | -0.0814 | -47.9107
-6 | -0.2787 | 0.00673 | -0.0809 | -41.4116
-5.5 | -0.2243 | 0.00655 | -0.0806 | -34.2443
-5 | -0.1701 | 0.00634 | -0.0802 | -26.8297
-4.5 | -0.1152 | 0.00619 | -0.0799 | -18.6107
-4 | -0.0602 | 0.00603 | -0.0797 | -9.9834
-3.5 | -0.005 | 0.00592 | -0.0795 | -0.84459
-3 | 0.0501 | 0.0058 | -0.0792 | 8.6379
-2.5 | 0.1052 | 0.00572 | -0.079 | 18.3916
-2 | 0.1604 | 0.00564 | -0.0788 | 28.4397
-1.5 | 0.2156 | 0.00555 | -0.0787 | 38.8468
-1 | 0.2701 | 0.00538 | -0.0784 | 50.2045
-0.5 | 0.3231 | 0.00507 | -0.0779 | 63.7278
0 | 0.3765 | 0.00486 | -0.0775 | 77.4691
0.5 | 0.4297 | 0.00471 | -0.077 | 91.2314
1 | 0.4824 | 0.00455 | -0.0765 | 106.022
1.5 | 0.5371 | 0.00457 | -0.0763 | 117.5274
2 | 0.5914 | 0.00464 | -0.076 | 127.4569
2.5 | 0.645 | 0.00473 | -0.0756 | 136.3636
3 | 0.6976 | 0.00481 | -0.075 | 145.0312
3.5 | 0.7485 | 0.00484 | -0.074 | 154.6488
4 | 0.8289 | 0.00481 | -0.08 | 172.3285
4.5 | 0.894 | 0.00524 | -0.0824 | 170.6107
5 | 0.9502 | 0.0059 | -0.083 | 161.0508
5.5 | 0.9959 | 0.00643 | -0.0812 | 154.8834
6 | 1.0414 | 0.007 | -0.0793 | 148.7714
6.5 | 1.0865 | 0.00764 | -0.0774 | 142.212
7 | 1.1302 | 0.00838 | -0.0754 | 134.8687
7.5 | 1.175 | 0.00905 | -0.0735 | 129.8343
8 | 1.2214 | 0.00959 | -0.072 | 127.3618
8.5 | 1.2675 | 0.01011 | -0.0705 | 125.3709
9 | 1.3137 | 0.01062 | -0.069 | 123.7006
9.5 | 1.3586 | 0.01117 | -0.0674 | 121.6294
10 | 1.4026 | 0.01174 | -0.0656 | 119.4719
10.5 | 1.4451 | 0.01236 | -0.0637 | 116.9175
11 | 1.4873 | 0.01296 | -0.0617 | 114.7608
11.5 | 1.5258 | 0.0137 | -0.0592 | 111.3723
12 | 1.5575 | 0.01448 | -0.0554 | 107.5622
12.5 | 1.5911 | 0.01524 | -0.0522 | 104.4029
13 | 1.623 | 0.01615 | -0.049 | 100.4954
13.5 | 1.6516 | 0.01728 | -0.0457 | 95.5787
14 | 1.6777 | 0.01862 | -0.0424 | 90.102
14.5 | 1.6981 | 0.02042 | -0.0388 | 83.1587
15 | 1.7208 | 0.02221 | -0.036 | 77.4786
15.5 | 1.7411 | 0.02431 | -0.0334 | 71.6207
16 | 1.758 | 0.02686 | -0.0311 | 65.4505
16.5 | 1.7715 | 0.02987 | -0.029 | 59.307
17 | 1.7829 | 0.03324 | -0.0274 | 53.6372
17.5 | 1.7902 | 0.03722 | -0.0261 | 48.0978
18 | 1.7909 | 0.04211 | -0.0252 | 42.5291
18.5 | 1.7886 | 0.04765 | -0.0248 | 37.5362
19 | 1.7806 | 0.05409 | -0.025 | 32.9192
19.5 | 1.7706 | 0.0611 | -0.0257 | 28.9787
20 | 1.7516 | 0.06951 | -0.0271 | 25.1993

## 83. Re 6M Mach 0.10 (1)
BIGFOIL.COM POLAR EXPORT
k3311sm
K3311 (smoothed) |  |  |  | Cl Max: | 1.399 | at alpha= | 10.5 | deg
JavaFoil+Calcfoil stall+Eppler ext transition |  |  |  | L/D Max: | 138.038 | at alpha= | 6 | deg
Re: | 6000000 |  |  | Cd Min: | 0.00589 | at alpha= | -0.5 | deg
Mach: | 0.1 |  |  | Cl=0 at alpha= | -3.3983 | deg
|  |  |  | @ Cl=0.1, Cd= | 0.0067528
|  |  |  | @ Cl=0.4, Cd= | 0.00589
|  |  |  | @ Cl=0.6, Cd= | 0.006123
alpha (deg) | Cl | Cd | Cm | Cl/Cd
-13.5 | -0.449 | 0.09225 | -0.031 | -4.868
-13 | -0.459 | 0.08671 | -0.032 | -5.29
-12.5 | -0.466 | 0.08162 | -0.032 | -5.71
-12 | -0.471 | 0.07673 | -0.033 | -6.135
-11.5 | -0.472 | 0.07352 | -0.032 | -6.416
-11 | -0.471 | 0.06828 | -0.034 | -6.891
-10.5 | -0.465 | 0.06442 | -0.034 | -7.217
-10 | -0.456 | 0.05935 | -0.036 | -7.692
-9.5 | -0.444 | 0.05498 | -0.038 | -8.07
-9 | -0.43 | 0.04803 | -0.043 | -8.961
-8.5 | -0.497 | 0.00861 | -0.068 | -57.688
-8 | -0.465 | 0.00861 | -0.068 | -53.977
-7.5 | -0.427 | 0.00823 | -0.069 | -51.935
-7 | -0.386 | 0.00795 | -0.069 | -48.528
-6.5 | -0.34 | 0.0077 | -0.07 | -44.201
-6 | -0.291 | 0.00755 | -0.07 | -38.568
-5.5 | -0.239 | 0.00736 | -0.071 | -32.503
-5 | -0.185 | 0.00722 | -0.071 | -25.611
-4.5 | -0.129 | 0.00713 | -0.071 | -18.029
-4 | -0.071 | 0.00698 | -0.072 | -10.144
-3.5 | -0.012 | 0.00693 | -0.072 | -1.755
-3 | 0.047 | 0.00685 | -0.073 | 6.876
-2.5 | 0.107 | 0.00674 | -0.073 | 15.844
-2 | 0.167 | 0.00669 | -0.074 | 24.929
-1.5 | 0.227 | 0.00662 | -0.074 | 34.256
-1 | 0.287 | 0.0059 | -0.075 | 48.641
-0.5 | 0.347 | 0.00589 | -0.075 | 58.821
0 | 0.406 | 0.00589 | -0.075 | 68.969
0.5 | 0.466 | 0.0059 | -0.076 | 78.896
1 | 0.525 | 0.00596 | -0.076 | 88.074
1.5 | 0.585 | 0.00609 | -0.077 | 96.093
2 | 0.644 | 0.00622 | -0.077 | 103.549
2.5 | 0.703 | 0.00643 | -0.078 | 109.291
3 | 0.762 | 0.00665 | -0.078 | 114.662
3.5 | 0.821 | 0.00688 | -0.079 | 119.277
4 | 0.88 | 0.00714 | -0.079 | 123.181
4.5 | 0.938 | 0.00746 | -0.08 | 125.709
5 | 0.995 | 0.00782 | -0.08 | 127.19
5.5 | 1.05 | 0.00787 | -0.08 | 133.53
6 | 1.104 | 0.00799 | -0.081 | 138.038
6.5 | 1.154 | 0.00863 | -0.081 | 133.688
7 | 1.203 | 0.00931 | -0.082 | 129.112
7.5 | 1.246 | 0.00974 | -0.082 | 127.933
8 | 1.286 | 0.00935 | -0.083 | 137.519
8.5 | 1.323 | 0.00988 | -0.083 | 133.928
9 | 1.354 | 0.01258 | -0.083 | 107.641
9.5 | 1.38 | 0.01328 | -0.084 | 103.935
10 | 1.393 | 0.01402 | -0.084 | 99.399
10.5 | 1.399 | 0.01483 | -0.084 | 94.322
11 | 1.395 | 0.01576 | -0.084 | 88.527
11.5 | 1.384 | 0.0168 | -0.085 | 82.33
12 | 1.364 | 0.01802 | -0.085 | 75.661
12.5 | 1.336 | 0.01932 | -0.085 | 69.143
13 | 1.301 | 0.0211 | -0.085 | 61.649
13.5 | 1.259 | 0.02315 | -0.084 | 54.392
14 | 1.211 | 0.02583 | -0.084 | 46.879
14.5 | 1.158 | 0.02931 | -0.083 | 39.509
15 | 1.101 | 0.0339 | -0.083 | 32.465
15.5 | 1.034 | 0.04282 | -0.081 | 24.139

## 84. Re 6M Mach 0.10 (2)
BIGFOIL.COM POLAR EXPORT
k3311sm
K3311 (smoothed) |  |  |  | Cl Max: | 1.7787 | at alpha= | 17.5 | deg
XFOIL ncrit=9 |  |  |  | L/D Max: | 172.925 | at alpha= | 4 | deg
Re: | 6000000 |  |  | Cd Min: | 0.07816 | at alpha= | 20 | deg
Mach: | 0.1 |  |  | Cl=0 at alpha= | -3.4518 | deg
|  |  |  | @ Cl=0.1, Cd= | 0.0057391
|  |  |  | @ Cl=0.4, Cd= | 0.004816
|  |  |  | @ Cl=0.6, Cd= | 0.0046588
alpha (deg) | Cl | Cd | Cm | Cl/Cd
-16.5 | -1.203 | 0.03791 | -0.0861 | -31.7331
-16 | -1.2341 | 0.02915 | -0.0925 | -42.3362
-15.5 | -1.2533 | 0.02566 | -0.0858 | -48.8426
-15 | -1.2407 | 0.02329 | -0.0812 | -53.2718
-14.5 | -1.2025 | 0.0209 | -0.0807 | -57.5359
-14 | -1.1513 | 0.01886 | -0.082 | -61.0445
-13.5 | -1.0976 | 0.01702 | -0.0833 | -64.4888
-13 | -1.044 | 0.01545 | -0.084 | -67.5728
-12.5 | -0.9919 | 0.0142 | -0.084 | -69.8521
-11.5 | -0.8665 | 0.01224 | -0.0879 | -70.7925
-11 | -0.7975 | 0.01144 | -0.091 | -69.7115
-10.5 | -0.7429 | 0.01078 | -0.0909 | -68.9147
-10 | -0.6985 | 0.0097 | -0.0888 | -72.0103
-9.5 | -0.6493 | 0.00917 | -0.0874 | -70.807
-9 | -0.5987 | 0.00873 | -0.0861 | -68.5796
-8.5 | -0.5472 | 0.00832 | -0.0851 | -65.7692
-8 | -0.4948 | 0.00796 | -0.0842 | -62.1608
-7.5 | -0.4419 | 0.00763 | -0.0835 | -57.9161
-7 | -0.3882 | 0.00738 | -0.0828 | -52.6016
-6.5 | -0.3352 | 0.007 | -0.0821 | -47.8857
-6 | -0.2809 | 0.00676 | -0.0816 | -41.5533
-5.5 | -0.2262 | 0.00657 | -0.0812 | -34.4292
-5 | -0.1715 | 0.00637 | -0.0807 | -26.9231
-4.5 | -0.1162 | 0.0062 | -0.0804 | -18.7419
-4 | -0.0608 | 0.00605 | -0.0802 | -10.0496
-3 | 0.0501 | 0.00582 | -0.0797 | 8.6082
-2.5 | 0.1056 | 0.00573 | -0.0794 | 18.4293
-2 | 0.1612 | 0.00564 | -0.0792 | 28.5816
-1.5 | 0.2168 | 0.00556 | -0.0791 | 38.9928
-1 | 0.2716 | 0.0054 | -0.0788 | 50.2963
-0.5 | 0.3249 | 0.00509 | -0.0783 | 63.831
0 | 0.3786 | 0.00488 | -0.0778 | 77.582
0.5 | 0.4321 | 0.00472 | -0.0774 | 91.5466
1 | 0.4851 | 0.00455 | -0.0768 | 106.6154
1.5 | 0.5401 | 0.00458 | -0.0766 | 117.9258
2 | 0.5947 | 0.00465 | -0.0763 | 127.8925
2.5 | 0.6486 | 0.00474 | -0.0759 | 136.8354
3 | 0.7015 | 0.00482 | -0.0753 | 145.5394
3.5 | 0.7527 | 0.00486 | -0.0743 | 154.8765
4 | 0.8335 | 0.00482 | -0.0802 | 172.9253
4.5 | 0.8993 | 0.00526 | -0.0827 | 170.9696
5 | 0.9555 | 0.00592 | -0.0832 | 161.402
5.5 | 1.0014 | 0.00645 | -0.0813 | 155.2558
6 | 1.0472 | 0.00703 | -0.0794 | 148.9616
7 | 1.136 | 0.00847 | -0.0752 | 134.1204
7.5 | 1.1814 | 0.00911 | -0.0733 | 129.6817
8 | 1.2278 | 0.00967 | -0.0717 | 126.97
8.5 | 1.2743 | 0.01021 | -0.0701 | 124.809
9 | 1.3206 | 0.01073 | -0.0685 | 123.0755
9.5 | 1.366 | 0.01127 | -0.0668 | 121.2067
10 | 1.4097 | 0.01189 | -0.0648 | 118.5618
10.5 | 1.4527 | 0.0125 | -0.0628 | 116.216
11 | 1.4944 | 0.01314 | -0.0605 | 113.7291
11.5 | 1.5298 | 0.01395 | -0.0572 | 109.6631
12.5 | 1.5962 | 0.01555 | -0.0502 | 102.6495
13 | 1.6273 | 0.01656 | -0.0469 | 98.2669
13.5 | 1.654 | 0.01787 | -0.0433 | 92.5574
14 | 1.6779 | 0.01945 | -0.0397 | 86.2674
14.5 | 1.7002 | 0.02126 | -0.0365 | 79.9718
15 | 1.7211 | 0.02333 | -0.0336 | 73.772
15.5 | 1.7399 | 0.02573 | -0.0311 | 67.6215
16 | 1.7547 | 0.02863 | -0.0288 | 61.2889
16.5 | 1.7659 | 0.03206 | -0.0269 | 55.0811
17 | 1.7746 | 0.03593 | -0.0254 | 49.3905
17.5 | 1.7787 | 0.04047 | -0.0243 | 43.9511
18 | 1.7756 | 0.0461 | -0.0237 | 38.5163
18.5 | 1.7691 | 0.05239 | -0.0237 | 33.7679
19 | 1.7569 | 0.0597 | -0.0244 | 29.4288
19.5 | 1.7399 | 0.06788 | -0.0257 | 25.632
20 | 1.7099 | 0.07816 | -0.028 | 21.8769

## 85. Re 6M Mach 0.25 (1)
BIGFOIL.COM POLAR EXPORT
k3311sm
K3311 (smoothed) |  |  |  | Cl Max: | 1.379 | at alpha= | 9.5 | deg
JavaFoil+Calcfoil stall+Eppler ext transition |  |  |  | L/D Max: | 137.964 | at alpha= | 7.5 | deg
Re: | 6000000 |  |  | Cd Min: | 0.00594 | at alpha= | 0 | deg
Mach: | 0.25 |  |  | Cl=0 at alpha= | -3.4 | deg
|  |  |  | @ Cl=0.1, Cd= | 0.0068397
|  |  |  | @ Cl=0.4, Cd= | 0.0059484
|  |  |  | @ Cl=0.6, Cd= | 0.0061384
alpha (deg) | Cl | Cd | Cm | Cl/Cd
-12.5 | -0.285 | 0.08437 | -0.033 | -3.38
-12 | -0.318 | 0.08102 | -0.032 | -3.929
-11.5 | -0.346 | 0.07658 | -0.032 | -4.523
-11 | -0.369 | 0.07336 | -0.031 | -5.024
-10.5 | -0.385 | 0.06854 | -0.032 | -5.615
-10 | -0.394 | 0.06449 | -0.033 | -6.116
-9.5 | -0.397 | 0.05965 | -0.034 | -6.659
-9 | -0.393 | 0.0555 | -0.035 | -7.086
-8.5 | -0.383 | 0.05132 | -0.037 | -7.455
-8 | -0.366 | 0.04711 | -0.039 | -7.765
-7.5 | -0.421 | 0.00854 | -0.071 | -49.326
-7 | -0.385 | 0.00823 | -0.071 | -46.753
-6.5 | -0.342 | 0.0079 | -0.072 | -43.324
-6 | -0.295 | 0.00772 | -0.072 | -38.186
-5.5 | -0.243 | 0.00752 | -0.072 | -32.376
-5 | -0.189 | 0.00733 | -0.073 | -25.763
-4.5 | -0.132 | 0.00723 | -0.073 | -18.2
-4 | -0.073 | 0.00708 | -0.074 | -10.254
-3.5 | -0.012 | 0.00701 | -0.074 | -1.78
-3 | 0.048 | 0.00689 | -0.075 | 7.018
-2.5 | 0.11 | 0.00683 | -0.075 | 16.057
-2 | 0.171 | 0.00676 | -0.076 | 25.334
-1.5 | 0.233 | 0.00667 | -0.076 | 34.897
-1 | 0.295 | 0.00596 | -0.077 | 49.405
-0.5 | 0.356 | 0.00597 | -0.077 | 59.609
0 | 0.417 | 0.00594 | -0.078 | 70.231
0.5 | 0.479 | 0.00596 | -0.078 | 80.346
1 | 0.54 | 0.00604 | -0.078 | 89.41
1.5 | 0.601 | 0.00614 | -0.079 | 97.772
2 | 0.662 | 0.00634 | -0.079 | 104.372
2.5 | 0.722 | 0.00652 | -0.08 | 110.753
3 | 0.783 | 0.00678 | -0.08 | 115.472
3.5 | 0.843 | 0.00703 | -0.081 | 119.962
4 | 0.904 | 0.00731 | -0.081 | 123.586
4.5 | 0.963 | 0.00768 | -0.082 | 125.357
5 | 1.021 | 0.00804 | -0.082 | 126.954
5.5 | 1.078 | 0.00817 | -0.083 | 132.018
6 | 1.132 | 0.00835 | -0.083 | 135.491
6.5 | 1.183 | 0.00905 | -0.084 | 130.724
7 | 1.228 | 0.00966 | -0.084 | 127.084
7.5 | 1.27 | 0.00921 | -0.084 | 137.964
8 | 1.308 | 0.00986 | -0.085 | 132.694
8.5 | 1.339 | 0.01265 | -0.085 | 105.829
9 | 1.364 | 0.01343 | -0.085 | 101.566
9.5 | 1.379 | 0.01428 | -0.086 | 96.571
10 | 1.377 | 0.0152 | -0.086 | 90.599
10.5 | 1.362 | 0.01625 | -0.086 | 83.836
11 | 1.333 | 0.01762 | -0.086 | 75.636
11.5 | 1.291 | 0.01904 | -0.086 | 67.787
12 | 1.234 | 0.02081 | -0.086 | 59.325
12.5 | 1.164 | 0.02331 | -0.086 | 49.927
13 | 1.079 | 0.02701 | -0.085 | 39.94
13.5 | 0.983 | 0.03207 | -0.084 | 30.652
14 | 0.856 | 0.04893 | -0.079 | 17.5
14.5 | 0.753 | 0.05783 | -0.077 | 13.029

## 86. Re 6M Mach 0.25 (2)
BIGFOIL.COM POLAR EXPORT
k3311sm
K3311 (smoothed) |  |  |  | Cl Max: | 1.7006 | at alpha= | 15.5 | deg
XFOIL ncrit=9 |  |  |  | L/D Max: | 174.187 | at alpha= | 4 | deg
Re: | 6000000 |  |  | Cd Min: | 0.18269 | at alpha= | -16 | deg
Mach: | 0.25 |  |  | Cl=0 at alpha= | -3.4393 | deg
|  |  |  | @ Cl=0.1, Cd= | 0.0057944
|  |  |  | @ Cl=0.4, Cd= | 0.0048987
|  |  |  | @ Cl=0.6, Cd= | 0.0047074
alpha (deg) | Cl | Cd | Cm | Cl/Cd
-16 | -0.4964 | 0.18269 | -0.0025 | -2.7172
-14.5 | -0.4627 | 0.15834 | -0.0124 | -2.9222
-14 | -0.4575 | 0.14897 | -0.0159 | -3.0711
-13.5 | -0.4461 | 0.14211 | -0.0187 | -3.1391
-13 | -0.4401 | 0.13378 | -0.0217 | -3.2897
-12.5 | -0.4296 | 0.12718 | -0.0242 | -3.3779
-12 | -0.4424 | 0.11478 | -0.0285 | -3.8543
-11.5 | -0.7047 | 0.05453 | -0.0677 | -12.9232
-11 | -0.8007 | 0.02311 | -0.098 | -34.6473
-10 | -0.712 | 0.01329 | -0.1002 | -53.5741
-9.5 | -0.6657 | 0.01202 | -0.0973 | -55.3827
-9 | -0.6228 | 0.01014 | -0.094 | -61.4201
-8.5 | -0.5702 | 0.00937 | -0.092 | -60.8538
-8 | -0.516 | 0.00879 | -0.0903 | -58.7031
-7.5 | -0.4611 | 0.00827 | -0.0888 | -55.7557
-7 | -0.4054 | 0.00781 | -0.0876 | -51.9078
-6.5 | -0.3492 | 0.00745 | -0.0865 | -46.8725
-6 | -0.2935 | 0.007 | -0.0854 | -41.9286
-5.5 | -0.2366 | 0.00674 | -0.0846 | -35.1039
-5 | -0.179 | 0.00654 | -0.084 | -27.37
-4.5 | -0.1219 | 0.00629 | -0.0833 | -19.38
-4 | -0.0643 | 0.00616 | -0.0829 | -10.4383
-3.5 | -0.007 | 0.00599 | -0.0824 | -1.1686
-3 | 0.0507 | 0.00588 | -0.0821 | 8.6224
-2.5 | 0.1083 | 0.00578 | -0.0818 | 18.737
-2 | 0.1657 | 0.00568 | -0.0815 | 29.1725
-1.5 | 0.2231 | 0.0056 | -0.0812 | 39.8393
-1 | 0.2798 | 0.00547 | -0.0809 | 51.1517
-0.5 | 0.3346 | 0.00515 | -0.0803 | 64.9709
0 | 0.3898 | 0.00493 | -0.0798 | 79.0669
0.5 | 0.4452 | 0.00476 | -0.0793 | 93.5294
1 | 0.5 | 0.00459 | -0.0787 | 108.9325
1.5 | 0.5566 | 0.00463 | -0.0784 | 120.216
2 | 0.6127 | 0.00473 | -0.078 | 129.5349
2.5 | 0.6688 | 0.0048 | -0.0776 | 139.3333
3 | 0.7233 | 0.0049 | -0.0768 | 147.6122
3.5 | 0.776 | 0.00496 | -0.0757 | 156.4516
4 | 0.857 | 0.00492 | -0.0811 | 174.187
5 | 0.9847 | 0.00605 | -0.0841 | 162.7603
5.5 | 1.0318 | 0.00663 | -0.0818 | 155.6259
6 | 1.0786 | 0.00727 | -0.0795 | 148.3631
6.5 | 1.1245 | 0.008 | -0.077 | 140.5625
7 | 1.1688 | 0.00884 | -0.0743 | 132.2172
7.5 | 1.2156 | 0.00952 | -0.0719 | 127.6891
8 | 1.264 | 0.01009 | -0.0699 | 125.2725
8.5 | 1.3119 | 0.01067 | -0.0677 | 122.9522
9 | 1.3587 | 0.01129 | -0.0653 | 120.3454
9.5 | 1.4042 | 0.01194 | -0.0627 | 117.6047
10 | 1.4482 | 0.01264 | -0.0598 | 114.5728
10.5 | 1.4875 | 0.01338 | -0.0561 | 111.1734
11 | 1.5197 | 0.01433 | -0.0512 | 106.0502
11.5 | 1.5548 | 0.0153 | -0.0472 | 101.6209
12 | 1.5879 | 0.01644 | -0.0432 | 96.5876
12.5 | 1.6158 | 0.01797 | -0.039 | 89.9165
13 | 1.64 | 0.01986 | -0.0348 | 82.578
13.5 | 1.6564 | 0.02249 | -0.0306 | 73.6505
14 | 1.6757 | 0.0252 | -0.0274 | 66.496
14.5 | 1.6922 | 0.02838 | -0.0247 | 59.6265
15 | 1.6965 | 0.03289 | -0.0222 | 51.581
15.5 | 1.7006 | 0.03773 | -0.0205 | 45.0729
16 | 1.6995 | 0.0434 | -0.0194 | 39.159
16.5 | 1.69 | 0.05035 | -0.0192 | 33.565
17 | 1.6815 | 0.05754 | -0.0196 | 29.2231
17.5 | 1.663 | 0.0662 | -0.0209 | 25.1208
18 | 1.6328 | 0.0768 | -0.0234 | 21.2604
18.5 | 1.5985 | 0.08829 | -0.0267 | 18.1051
19 | 1.5635 | 0.10025 | -0.0308 | 15.596
19.5 | 1.5269 | 0.11282 | -0.0355 | 13.5339
20 | 1.4851 | 0.12641 | -0.0413 | 11.7483

## 87. Re 6M Mach 0.50 (1)
BIGFOIL.COM POLAR EXPORT
k3311sm
K3311 (smoothed) |  |  |  | Cl Max: | 1.318 | at alpha= | 7.5 | deg
JavaFoil+Calcfoil stall+Eppler ext transition |  |  |  | L/D Max: | 155.524 | at alpha= | 6 | deg
Re: | 6000000 |  |  | Cd Min: | 0.00622 | at alpha= | -0.5 | deg
Mach: | 0.5 |  |  | Cl=0 at alpha= | -3.3971 | deg
|  |  |  | @ Cl=0.1, Cd= | 0.0071559
|  |  |  | @ Cl=0.4, Cd= | 0.0062215
|  |  |  | @ Cl=0.6, Cd= | 0.0063769
alpha (deg) | Cl | Cd | Cm | Cl/Cd
-20 | -0.901 | 0.15444 | -0.04 | -5.837
-19.5 | -0.877 | 0.15187 | -0.041 | -5.774
-19 | -0.85 | 0.14668 | -0.041 | -5.793
-18.5 | -0.822 | 0.14363 | -0.04 | -5.721
-18 | -0.794 | 0.13744 | -0.039 | -5.775
-17.5 | -0.767 | 0.13199 | -0.039 | -5.811
-17 | -0.74 | 0.12736 | -0.039 | -5.813
-16.5 | -0.714 | 0.1207 | -0.039 | -5.913
-16 | -0.688 | 0.1215 | -0.04 | -5.66
-15.5 | -0.661 | 0.11416 | -0.04 | -5.788
-15 | -0.633 | 0.11153 | -0.039 | -5.674
-14.5 | -0.605 | 0.1065 | -0.038 | -5.681
-14 | -0.578 | 0.10064 | -0.038 | -5.745
-13.5 | -0.551 | 0.09875 | -0.038 | -5.583
-13 | -0.524 | 0.09557 | -0.038 | -5.488
-12.5 | -0.497 | 0.09074 | -0.039 | -5.482
-12 | -0.47 | 0.08883 | -0.038 | -5.291
-11.5 | -0.443 | 0.08088 | -0.038 | -5.475
-11 | -0.416 | 0.07261 | -0.039 | -5.731
-10.5 | -0.389 | 0.06681 | -0.04 | -5.825
-10 | -0.362 | 0.06165 | -0.041 | -5.879
-9.5 | -0.336 | 0.05666 | -0.043 | -5.927
-9 | -0.306 | 0.0686 | -0.037 | -4.465
-8.5 | -0.279 | 0.05875 | -0.037 | -4.75
-8 | -0.252 | 0.05309 | -0.038 | -4.747
-7.5 | -0.225 | 0.04773 | -0.041 | -4.721
-7 | -0.199 | 0.04335 | -0.045 | -4.586
-6.5 | -0.17 | 0.04559 | -0.037 | -3.726
-6 | -0.142 | 0.04358 | -0.036 | -3.267
-5.5 | -0.192 | 0.03842 | -0.042 | -5.009
-5 | -0.198 | 0.00794 | -0.082 | -24.96
-4.5 | -0.143 | 0.00767 | -0.082 | -18.593
-4 | -0.08 | 0.0075 | -0.083 | -10.629
-3.5 | -0.014 | 0.00732 | -0.083 | -1.885
-3 | 0.054 | 0.00721 | -0.084 | 7.447
-2.5 | 0.122 | 0.00713 | -0.084 | 17.112
-2 | 0.191 | 0.007 | -0.085 | 27.297
-1.5 | 0.26 | 0.00695 | -0.085 | 37.409
-1 | 0.329 | 0.00625 | -0.086 | 52.701
-0.5 | 0.398 | 0.00622 | -0.086 | 63.923
0 | 0.466 | 0.00627 | -0.087 | 74.368
0.5 | 0.535 | 0.00631 | -0.087 | 84.77
1 | 0.603 | 0.00638 | -0.088 | 94.498
1.5 | 0.671 | 0.00658 | -0.088 | 101.997
2 | 0.739 | 0.00681 | -0.089 | 108.443
2.5 | 0.807 | 0.00711 | -0.089 | 113.49
3 | 0.874 | 0.00743 | -0.09 | 117.681
3.5 | 0.941 | 0.00779 | -0.09 | 120.751
4 | 1.008 | 0.00824 | -0.091 | 122.316
4.5 | 1.074 | 0.00877 | -0.091 | 122.441
5 | 1.137 | 0.00934 | -0.092 | 121.637
5.5 | 1.195 | 0.00852 | -0.092 | 140.289
6 | 1.247 | 0.00802 | -0.093 | 155.524
6.5 | 1.287 | 0.0124 | -0.093 | 103.771
7 | 1.314 | 0.01342 | -0.093 | 97.979
7.5 | 1.318 | 0.01474 | -0.094 | 89.385
8 | 1.275 | 0.01633 | -0.094 | 78.09
8.5 | 1.064 | 0.0184 | -0.094 | 57.818
9 | 0.812 | 0.02089 | -0.093 | 38.874
9.5 | 0.701 | 0.06649 | -0.048 | 10.545
10 | 0.867 | 0.02413 | -0.093 | 35.909
10.5 | 0.88 | 0.02989 | -0.091 | 29.432
11 | 0.783 | 0.08151 | -0.052 | 9.605
11.5 | 0.808 | 0.0804 | -0.051 | 10.047
12 | 0.833 | 0.08888 | -0.05 | 9.377
12.5 | 0.921 | 0.06661 | -0.079 | 13.826

## 88. Re 6M Mach 0.50 (2)
BIGFOIL.COM POLAR EXPORT
k3311sm
K3311 (smoothed) |  |  |  | Cl Max: | 1.4963 | at alpha= | 10 | deg
XFOIL ncrit=9 |  |  |  | L/D Max: | 178.718 | at alpha= | 4.5 | deg
Re: | 6000000 |  |  | Cd Min: | 0.25966 | at alpha= | -20 | deg
Mach: | 0.5 |  |  | Cl=0 at alpha= | -3.3885 | deg
|  |  |  | @ Cl=0.1, Cd= | 0.0060387
|  |  |  | @ Cl=0.4, Cd= | 0.0053403
|  |  |  | @ Cl=0.6, Cd= | 0.004853
alpha (deg) | Cl | Cd | Cm | Cl/Cd
-20 | -0.6672 | 0.25966 | 0.0314 | -2.5695
-19.5 | -0.6454 | 0.25134 | 0.0267 | -2.5678
-18.5 | -0.6008 | 0.23665 | 0.0177 | -2.5388
-18 | -0.5793 | 0.22876 | 0.0133 | -2.5323
-17.5 | -0.5584 | 0.22073 | 0.0091 | -2.5298
-17 | -0.5381 | 0.21289 | 0.005 | -2.5276
-16.5 | -0.5183 | 0.20528 | 0.001 | -2.5248
-16 | -0.4992 | 0.19703 | -0.003 | -2.5336
-15.5 | -0.4804 | 0.18898 | -0.0068 | -2.5421
-15 | -0.4636 | 0.18011 | -0.0105 | -2.574
-14.5 | -0.4433 | 0.17389 | -0.0137 | -2.5493
-14 | -0.4305 | 0.16424 | -0.0173 | -2.6212
-13.5 | -0.4144 | 0.15687 | -0.0204 | -2.6417
-13 | -0.3956 | 0.15096 | -0.0229 | -2.6206
-12.5 | -0.3864 | 0.14196 | -0.0258 | -2.7219
-12 | -0.3788 | 0.13343 | -0.0285 | -2.8389
-11.5 | -0.3659 | 0.12688 | -0.0304 | -2.8838
-11 | -0.3476 | 0.11834 | -0.0358 | -2.9373
-10.5 | -0.3254 | 0.10867 | -0.0435 | -2.9944
-10 | -0.3176 | 0.10039 | -0.0468 | -3.1637
-9.5 | -0.2766 | 0.08845 | -0.0627 | -3.1272
-9 | -0.225 | 0.07428 | -0.0862 | -3.0291
-8.5 | -0.2067 | 0.06478 | -0.0969 | -3.1908
-8 | -0.2093 | 0.05664 | -0.1022 | -3.6953
-7.5 | -0.2226 | 0.04801 | -0.1078 | -4.6365
-7 | -0.2526 | 0.0379 | -0.1145 | -6.6649
-6.5 | -0.2671 | 0.02909 | -0.1145 | -9.1818
-6 | -0.2708 | 0.01984 | -0.1112 | -13.6492
-5.5 | -0.2644 | 0.01065 | -0.105 | -24.8263
-5 | -0.2125 | 0.008 | -0.1006 | -26.5625
-4.5 | -0.1484 | 0.00713 | -0.0977 | -20.8135
-4 | -0.082 | 0.00663 | -0.0957 | -12.368
-3.5 | -0.0149 | 0.00635 | -0.0941 | -2.3465
-3 | 0.0519 | 0.00614 | -0.0929 | 8.4528
-2.5 | 0.1184 | 0.006 | -0.092 | 19.7333
-2 | 0.1844 | 0.0059 | -0.0912 | 31.2542
-1.5 | 0.25 | 0.0058 | -0.0905 | 43.1034
-1 | 0.3151 | 0.00572 | -0.0899 | 55.0874
0 | 0.4403 | 0.00516 | -0.0882 | 85.3295
0.5 | 0.5029 | 0.00498 | -0.0874 | 100.9839
1 | 0.5648 | 0.00482 | -0.0865 | 117.1784
1.5 | 0.6288 | 0.00488 | -0.0858 | 128.8525
2 | 0.6931 | 0.005 | -0.0851 | 138.62
2.5 | 0.7567 | 0.00512 | -0.0842 | 147.793
3 | 0.8193 | 0.00527 | -0.0829 | 155.4649
3.5 | 0.8796 | 0.00541 | -0.0811 | 162.5878
4 | 0.9298 | 0.00537 | -0.077 | 173.1471
4.5 | 1.0598 | 0.00593 | -0.0898 | 178.7184
5 | 1.1125 | 0.00666 | -0.0861 | 167.042
5.5 | 1.1652 | 0.00738 | -0.0821 | 157.8862
6 | 1.2145 | 0.00828 | -0.0774 | 146.6787
6.5 | 1.2568 | 0.00946 | -0.0714 | 132.8541
7 | 1.3017 | 0.01051 | -0.0656 | 123.8535
7.5 | 1.3459 | 0.01133 | -0.0593 | 118.7908
8 | 1.3906 | 0.01224 | -0.0531 | 113.6111
8.5 | 1.4355 | 0.01336 | -0.0471 | 107.4476
9 | 1.4727 | 0.01502 | -0.0405 | 98.0493
9.5 | 1.4959 | 0.01772 | -0.0332 | 84.4187
10 | 1.4963 | 0.0224 | -0.0263 | 66.7991
10.5 | 1.4796 | 0.02916 | -0.0216 | 50.7407
11 | 1.4496 | 0.03763 | -0.0188 | 38.5225
11.5 | 1.4161 | 0.04698 | -0.0178 | 30.1426
12 | 1.3792 | 0.05741 | -0.0185 | 24.0237
12.5 | 1.3428 | 0.0686 | -0.0208 | 19.5743
13 | 1.3073 | 0.08042 | -0.0243 | 16.2559
13.5 | 1.2718 | 0.09288 | -0.0289 | 13.6929
14 | 1.2378 | 0.10568 | -0.0342 | 11.7127
14.5 | 1.2061 | 0.1188 | -0.0402 | 10.1524
15 | 1.1793 | 0.13165 | -0.0463 | 8.9578

## 89. Re 7M Mach 0.00 (1)
BIGFOIL.COM POLAR EXPORT
k3311sm
K3311 (smoothed) |  |  |  | Cl Max: | 1.404 | at alpha= | 11 | deg
JavaFoil+Calcfoil stall+Eppler ext transition |  |  |  | L/D Max: | 142.115 | at alpha= | 8 | deg
Re: | 7000000 |  |  | Cd Min: | 0.00588 | at alpha= | -0.5 | deg
Mach: | 0 |  |  | Cl=0 at alpha= | -3.3983 | deg
|  |  |  | @ Cl=0.1, Cd= | 0.0066492
|  |  |  | @ Cl=0.4, Cd= | 0.00588
|  |  |  | @ Cl=0.6, Cd= | 0.0061088
alpha (deg) | Cl | Cd | Cm | Cl/Cd
-14 | -0.467 | 0.09508 | -0.031 | -4.908
-13.5 | -0.475 | 0.08987 | -0.032 | -5.286
-13 | -0.482 | 0.08449 | -0.032 | -5.703
-12.5 | -0.486 | 0.07988 | -0.033 | -6.088
-12 | -0.487 | 0.07681 | -0.032 | -6.346
-11.5 | -0.486 | 0.07179 | -0.033 | -6.775
-11 | -0.482 | 0.06733 | -0.034 | -7.162
-10.5 | -0.475 | 0.06308 | -0.035 | -7.525
-10 | -0.465 | 0.05734 | -0.038 | -8.109
-9.5 | -0.453 | 0.05102 | -0.042 | -8.879
-9 | -0.527 | 0.00838 | -0.067 | -62.874
-8.5 | -0.5 | 0.00873 | -0.068 | -57.23
-8 | -0.466 | 0.00836 | -0.068 | -55.719
-7.5 | -0.428 | 0.00801 | -0.068 | -53.415
-7 | -0.386 | 0.00777 | -0.069 | -49.655
-6.5 | -0.34 | 0.00757 | -0.069 | -44.892
-6 | -0.29 | 0.00738 | -0.07 | -39.369
-5.5 | -0.238 | 0.0072 | -0.07 | -33.103
-5 | -0.184 | 0.00709 | -0.071 | -25.965
-4.5 | -0.128 | 0.00699 | -0.071 | -18.311
-4 | -0.071 | 0.00688 | -0.072 | -10.252
-3.5 | -0.012 | 0.00682 | -0.072 | -1.775
-3 | 0.047 | 0.00673 | -0.072 | 6.963
-2.5 | 0.106 | 0.00664 | -0.073 | 16.001
-2 | 0.166 | 0.00658 | -0.073 | 25.201
-1.5 | 0.226 | 0.00651 | -0.074 | 34.664
-1 | 0.285 | 0.00589 | -0.074 | 48.426
-0.5 | 0.345 | 0.00588 | -0.075 | 58.625
0 | 0.404 | 0.00588 | -0.075 | 68.73
0.5 | 0.464 | 0.0059 | -0.076 | 78.578
1 | 0.523 | 0.00594 | -0.076 | 88.005
1.5 | 0.582 | 0.00606 | -0.076 | 95.97
2 | 0.641 | 0.00622 | -0.077 | 103.094
2.5 | 0.7 | 0.0064 | -0.077 | 109.322
3 | 0.759 | 0.0066 | -0.078 | 114.904
3.5 | 0.817 | 0.00684 | -0.078 | 119.494
4 | 0.875 | 0.00709 | -0.079 | 123.393
4.5 | 0.933 | 0.00742 | -0.079 | 125.873
5 | 0.99 | 0.00774 | -0.08 | 127.875
5.5 | 1.045 | 0.00812 | -0.08 | 128.782
6 | 1.098 | 0.00828 | -0.081 | 132.731
6.5 | 1.149 | 0.00842 | -0.081 | 136.448
7 | 1.197 | 0.00918 | -0.081 | 130.436
7.5 | 1.243 | 0.01069 | -0.082 | 116.247
8 | 1.282 | 0.00902 | -0.082 | 142.115
8.5 | 1.319 | 0.00951 | -0.083 | 138.682
9 | 1.352 | 0.01 | -0.083 | 135.246
9.5 | 1.379 | 0.01275 | -0.083 | 108.161
10 | 1.395 | 0.01344 | -0.084 | 103.782
10.5 | 1.403 | 0.01419 | -0.084 | 98.885
11 | 1.404 | 0.01505 | -0.084 | 93.268
11.5 | 1.396 | 0.01599 | -0.084 | 87.305
12 | 1.381 | 0.01708 | -0.084 | 80.835
12.5 | 1.358 | 0.01824 | -0.085 | 74.485
13 | 1.329 | 0.01976 | -0.084 | 67.23
13.5 | 1.294 | 0.02134 | -0.084 | 60.631
14 | 1.252 | 0.02364 | -0.084 | 52.966
14.5 | 1.206 | 0.0264 | -0.084 | 45.698
15 | 1.155 | 0.03026 | -0.083 | 38.176
15.5 | 1.103 | 0.03436 | -0.083 | 32.116
16 | 1.042 | 0.0428 | -0.081 | 24.349

## 90. Re 7M Mach 0.00 (2)
BIGFOIL.COM POLAR EXPORT
k3311sm
K3311 (smoothed) |  |  |  | Cl Max: | 1.8137 | at alpha= | 18.5 | deg
XFOIL ncrit=9 |  |  |  | L/D Max: | 170.326 | at alpha= | 4.5 | deg
Re: | 7000000 |  |  | Cd Min: | 0.06758 | at alpha= | 20 | deg
Mach: | 0 |  |  | Cl=0 at alpha= | -3.4503 | deg
|  |  |  | @ Cl=0.1, Cd= | 0.0056165
|  |  |  | @ Cl=0.4, Cd= | 0.0047866
|  |  |  | @ Cl=0.6, Cd= | 0.004626
alpha (deg) | Cl | Cd | Cm | Cl/Cd
-18 | -1.3222 | 0.0382 | -0.0847 | -34.6126
-17.5 | -1.3456 | 0.02941 | -0.0917 | -45.7531
-17 | -1.3463 | 0.0262 | -0.0899 | -51.3855
-16.5 | -1.3508 | 0.02342 | -0.0839 | -57.6772
-16 | -1.3305 | 0.02159 | -0.0801 | -61.6258
-15.5 | -1.3041 | 0.01968 | -0.077 | -66.2652
-15 | -1.2533 | 0.01806 | -0.0782 | -69.3965
-14.5 | -1.2006 | 0.01663 | -0.0794 | -72.1948
-14 | -1.1461 | 0.01535 | -0.0805 | -74.6645
-13.5 | -1.0894 | 0.01422 | -0.082 | -76.6104
-13 | -1.0398 | 0.01326 | -0.0816 | -78.4163
-12.5 | -0.9826 | 0.01238 | -0.0827 | -79.37
-12 | -0.9161 | 0.01168 | -0.0856 | -78.4332
-11 | -0.7918 | 0.01043 | -0.0894 | -75.9156
-10.5 | -0.7432 | 0.00996 | -0.0882 | -74.6185
-10 | -0.697 | 0.00918 | -0.0865 | -75.9259
-9.5 | -0.648 | 0.00867 | -0.0852 | -74.7405
-9 | -0.5973 | 0.00826 | -0.0843 | -72.3123
-8.5 | -0.5458 | 0.0079 | -0.0835 | -69.0886
-8 | -0.4936 | 0.00759 | -0.0828 | -65.0329
-7.5 | -0.4406 | 0.0073 | -0.0822 | -60.3562
-7 | -0.3871 | 0.00708 | -0.0817 | -54.6751
-6.5 | -0.3339 | 0.0068 | -0.0811 | -49.1029
-6 | -0.2799 | 0.00655 | -0.0807 | -42.7328
-5.5 | -0.2254 | 0.00637 | -0.0804 | -35.3846
-5 | -0.1707 | 0.0062 | -0.0801 | -27.5323
-4.5 | -0.1159 | 0.00604 | -0.0798 | -19.1887
-4 | -0.0607 | 0.00591 | -0.0796 | -10.2707
-3.5 | -0.0055 | 0.00578 | -0.0794 | -0.95156
-3 | 0.0498 | 0.00568 | -0.0792 | 8.7676
-2.5 | 0.1051 | 0.00561 | -0.079 | 18.7344
-2 | 0.1602 | 0.00552 | -0.0789 | 29.0217
-1.5 | 0.2155 | 0.00546 | -0.0787 | 39.4689
-1 | 0.2703 | 0.00533 | -0.0785 | 50.7129
-0.5 | 0.3237 | 0.00505 | -0.078 | 64.099
0 | 0.3774 | 0.00485 | -0.0777 | 77.8144
0.5 | 0.4309 | 0.0047 | -0.0772 | 91.6809
1 | 0.4835 | 0.00452 | -0.0767 | 106.969
1.5 | 0.5377 | 0.00454 | -0.0764 | 118.4361
2 | 0.5922 | 0.00461 | -0.0762 | 128.4599
2.5 | 0.6458 | 0.00472 | -0.0758 | 136.822
3 | 0.699 | 0.00483 | -0.0753 | 144.7205
3.5 | 0.7508 | 0.0049 | -0.0746 | 153.2245
4 | 0.8 | 0.00495 | -0.0733 | 161.6162
4.5 | 0.8874 | 0.00521 | -0.081 | 170.3263
5 | 0.9495 | 0.00585 | -0.0829 | 162.3077
5.5 | 0.9973 | 0.00638 | -0.0815 | 156.3166
6 | 1.0427 | 0.00694 | -0.0796 | 150.245
6.5 | 1.088 | 0.00756 | -0.0778 | 143.9153
7 | 1.1326 | 0.00826 | -0.0758 | 137.1186
7.5 | 1.1784 | 0.00886 | -0.0742 | 133.0023
8 | 1.2253 | 0.00937 | -0.0728 | 130.7684
8.5 | 1.2722 | 0.00987 | -0.0714 | 128.8956
9 | 1.3186 | 0.01037 | -0.07 | 127.1553
9.5 | 1.3647 | 0.01086 | -0.0685 | 125.663
10 | 1.4088 | 0.01145 | -0.0668 | 123.0393
10.5 | 1.4529 | 0.01199 | -0.0651 | 121.176
11 | 1.4953 | 0.0126 | -0.0632 | 118.6746
11.5 | 1.5341 | 0.01337 | -0.0607 | 114.742
12 | 1.5711 | 0.01402 | -0.0579 | 112.0613
12.5 | 1.6039 | 0.01475 | -0.0544 | 108.739
13 | 1.6359 | 0.01561 | -0.0511 | 104.7982
13.5 | 1.6634 | 0.01676 | -0.0475 | 99.2482
14 | 1.6887 | 0.0181 | -0.0439 | 93.2983
14.5 | 1.7156 | 0.01942 | -0.0409 | 88.3419
15 | 1.7392 | 0.02106 | -0.038 | 82.5831
15.5 | 1.7601 | 0.02303 | -0.0352 | 76.4264
16 | 1.7782 | 0.02535 | -0.0327 | 70.146
16.5 | 1.7928 | 0.02814 | -0.0304 | 63.71
17 | 1.8049 | 0.03135 | -0.0285 | 57.5726
17.5 | 1.8125 | 0.03515 | -0.027 | 51.5647
18 | 1.8136 | 0.03986 | -0.0258 | 45.4992
18.5 | 1.8137 | 0.04497 | -0.0252 | 40.3313
19 | 1.8037 | 0.0515 | -0.0251 | 35.0233
19.5 | 1.7926 | 0.05854 | -0.0256 | 30.6218
20 | 1.7679 | 0.06758 | -0.027 | 26.1601

## 91. Re 7M Mach 0.10 (1)
BIGFOIL.COM POLAR EXPORT
k3311sm
K3311 (smoothed) |  |  |  | Cl Max: | 1.4 | at alpha= | 10.5 | deg
JavaFoil+Calcfoil stall+Eppler ext transition |  |  |  | L/D Max: | 141.593 | at alpha= | 8 | deg
Re: | 7000000 |  |  | Cd Min: | 0.00588 | at alpha= | -0.5 | deg
Mach: | 0.1 |  |  | Cl=0 at alpha= | -3.3983 | deg
|  |  |  | @ Cl=0.1, Cd= | 0.0066858
|  |  |  | @ Cl=0.4, Cd= | 0.00588
|  |  |  | @ Cl=0.6, Cd= | 0.0061132
alpha (deg) | Cl | Cd | Cm | Cl/Cd
-13.5 | -0.449 | 0.09139 | -0.032 | -4.917
-13 | -0.459 | 0.08538 | -0.032 | -5.375
-12.5 | -0.466 | 0.0804 | -0.033 | -5.8
-12 | -0.471 | 0.07599 | -0.033 | -6.198
-11.5 | -0.472 | 0.07319 | -0.033 | -6.45
-11 | -0.471 | 0.06778 | -0.034 | -6.946
-10.5 | -0.465 | 0.06396 | -0.034 | -7.274
-10 | -0.457 | 0.05857 | -0.037 | -7.804
-9.5 | -0.445 | 0.05363 | -0.039 | -8.301
-9 | -0.451 | 0.03305 | -0.053 | -13.656
-8.5 | -0.497 | 0.00829 | -0.068 | -60.007
-8 | -0.465 | 0.00845 | -0.068 | -55.014
-7.5 | -0.427 | 0.00806 | -0.069 | -53.007
-7 | -0.386 | 0.00782 | -0.069 | -49.343
-6.5 | -0.34 | 0.00757 | -0.07 | -44.924
-6 | -0.291 | 0.0074 | -0.07 | -39.335
-5.5 | -0.239 | 0.00724 | -0.071 | -33.026
-5 | -0.185 | 0.00714 | -0.071 | -25.906
-4.5 | -0.129 | 0.007 | -0.071 | -18.368
-4 | -0.071 | 0.00692 | -0.072 | -10.242
-3.5 | -0.012 | 0.00681 | -0.072 | -1.784
-3 | 0.047 | 0.00673 | -0.073 | 6.999
-2.5 | 0.107 | 0.00668 | -0.073 | 15.992
-2 | 0.167 | 0.00661 | -0.074 | 25.205
-1.5 | 0.227 | 0.00651 | -0.074 | 34.827
-1 | 0.287 | 0.00592 | -0.075 | 48.458
-0.5 | 0.347 | 0.00588 | -0.075 | 58.96
0 | 0.406 | 0.00588 | -0.075 | 69.071
0.5 | 0.466 | 0.00592 | -0.076 | 78.649
1 | 0.525 | 0.00594 | -0.076 | 88.371
1.5 | 0.585 | 0.00607 | -0.077 | 96.353
2 | 0.644 | 0.00624 | -0.077 | 103.263
2.5 | 0.703 | 0.00641 | -0.078 | 109.683
3 | 0.762 | 0.00661 | -0.078 | 115.302
3.5 | 0.821 | 0.00686 | -0.079 | 119.783
4 | 0.88 | 0.00714 | -0.079 | 123.123
4.5 | 0.938 | 0.00746 | -0.08 | 125.657
5 | 0.995 | 0.00779 | -0.08 | 127.651
5.5 | 1.05 | 0.00815 | -0.081 | 128.829
6 | 1.104 | 0.00835 | -0.081 | 132.195
6.5 | 1.154 | 0.0085 | -0.081 | 135.739
7 | 1.203 | 0.00933 | -0.082 | 128.942
7.5 | 1.248 | 0.00947 | -0.082 | 131.781
8 | 1.287 | 0.00909 | -0.083 | 141.593
8.5 | 1.323 | 0.00961 | -0.083 | 137.741
9 | 1.355 | 0.01011 | -0.083 | 134.095
9.5 | 1.381 | 0.0129 | -0.084 | 106.991
10 | 1.395 | 0.01362 | -0.084 | 102.397
10.5 | 1.4 | 0.0144 | -0.084 | 97.226
11 | 1.397 | 0.0153 | -0.085 | 91.342
11.5 | 1.386 | 0.01628 | -0.085 | 85.106
12 | 1.366 | 0.01743 | -0.085 | 78.349
12.5 | 1.339 | 0.01867 | -0.085 | 71.707
13 | 1.303 | 0.02032 | -0.085 | 64.127
13.5 | 1.262 | 0.02225 | -0.085 | 56.712
14 | 1.214 | 0.02475 | -0.084 | 49.067
14.5 | 1.162 | 0.02796 | -0.084 | 41.545
15 | 1.105 | 0.03215 | -0.083 | 34.377
15.5 | 1.039 | 0.04011 | -0.081 | 25.907

## 92. Re 7M Mach 0.10 (2)
BIGFOIL.COM POLAR EXPORT
k3311sm
K3311 (smoothed) |  |  |  | Cl Max: | 1.8013 | at alpha= | 17.5 | deg
XFOIL ncrit=9 |  |  |  | L/D Max: | 171.015 | at alpha= | 4.5 | deg
Re: | 7000000 |  |  | Cd Min: | 0.23559 | at alpha= | -20 | deg
Mach: | 0.1 |  |  | Cl=0 at alpha= | -3.4479 | deg
|  |  |  | @ Cl=0.1, Cd= | 0.0056279
|  |  |  | @ Cl=0.4, Cd= | 0.0048027
|  |  |  | @ Cl=0.6, Cd= | 0.004629
alpha (deg) | Cl | Cd | Cm | Cl/Cd
-20 | -0.6184 | 0.23559 | 0.0261 | -2.6249
-19.5 | -0.6021 | 0.22905 | 0.0223 | -2.6287
-19 | -0.5855 | 0.2229 | 0.0186 | -2.6267
-17 | -1.231 | 0.04106 | -0.0837 | -29.9805
-16.5 | -1.2819 | 0.0289 | -0.0938 | -44.3564
-16 | -1.2944 | 0.0259 | -0.0881 | -49.9768
-15.5 | -1.2897 | 0.02298 | -0.083 | -56.1227
-15 | -1.2571 | 0.02079 | -0.0813 | -60.4666
-14.5 | -1.2073 | 0.01873 | -0.0823 | -64.4581
-14 | -1.1545 | 0.01699 | -0.0833 | -67.9517
-13.5 | -1.0988 | 0.01546 | -0.0845 | -71.0737
-13 | -1.0486 | 0.0142 | -0.0841 | -73.8451
-12.5 | -0.9923 | 0.0131 | -0.0848 | -75.7481
-12 | -0.9259 | 0.01217 | -0.0875 | -76.0805
-11 | -0.7985 | 0.0107 | -0.0913 | -74.6262
-10.5 | -0.7496 | 0.01018 | -0.0898 | -73.6346
-10 | -0.7013 | 0.00959 | -0.0883 | -73.1283
-9.5 | -0.6532 | 0.00887 | -0.0867 | -73.6415
-9 | -0.6022 | 0.00841 | -0.0855 | -71.6052
-8.5 | -0.5503 | 0.00802 | -0.0846 | -68.616
-8 | -0.4977 | 0.00769 | -0.0837 | -64.7204
-7.5 | -0.4443 | 0.00738 | -0.0831 | -60.2033
-7 | -0.3903 | 0.00713 | -0.0825 | -54.7405
-6.5 | -0.3364 | 0.00687 | -0.0819 | -48.9665
-6 | -0.2821 | 0.00659 | -0.0814 | -42.8073
-5.5 | -0.2272 | 0.0064 | -0.081 | -35.5
-5 | -0.1721 | 0.00624 | -0.0807 | -27.5801
-4.5 | -0.1169 | 0.00605 | -0.0803 | -19.3223
-4 | -0.0613 | 0.00592 | -0.0801 | -10.3547
-3.5 | -0.0058 | 0.00579 | -0.0799 | -1.0017
-3 | 0.0499 | 0.0057 | -0.0797 | 8.7544
-2.5 | 0.1055 | 0.00562 | -0.0795 | 18.7722
-2 | 0.161 | 0.00553 | -0.0792 | 29.1139
-1.5 | 0.2167 | 0.00547 | -0.0791 | 39.6161
-1 | 0.2719 | 0.00534 | -0.0788 | 50.9176
-0.5 | 0.3255 | 0.00506 | -0.0784 | 64.3281
0 | 0.3795 | 0.00486 | -0.078 | 78.0864
0.5 | 0.4332 | 0.00471 | -0.0776 | 91.9745
1 | 0.4861 | 0.00453 | -0.077 | 107.3068
1.5 | 0.5408 | 0.00454 | -0.0767 | 119.1189
2 | 0.5956 | 0.00462 | -0.0765 | 128.9177
2.5 | 0.6495 | 0.00473 | -0.0761 | 137.315
3 | 0.7029 | 0.00484 | -0.0756 | 145.2273
3.5 | 0.755 | 0.00491 | -0.0748 | 153.7678
4 | 0.8046 | 0.00496 | -0.0735 | 162.2177
4.5 | 0.8927 | 0.00522 | -0.0812 | 171.0153
5 | 0.9552 | 0.00588 | -0.0832 | 162.449
5.5 | 1.0028 | 0.0064 | -0.0816 | 156.6875
6 | 1.0486 | 0.00698 | -0.0797 | 150.2292
6.5 | 1.094 | 0.00761 | -0.0778 | 143.7582
7 | 1.1386 | 0.00832 | -0.0757 | 136.851
7.5 | 1.1847 | 0.00894 | -0.074 | 132.5168
8 | 1.2321 | 0.00944 | -0.0725 | 130.5191
8.5 | 1.2793 | 0.00994 | -0.071 | 128.7022
9 | 1.3258 | 0.01047 | -0.0695 | 126.6285
9.5 | 1.3722 | 0.01097 | -0.0679 | 125.0866
10 | 1.4163 | 0.01158 | -0.066 | 122.3057
10.5 | 1.4608 | 0.01213 | -0.0642 | 120.4287
11 | 1.5026 | 0.01279 | -0.062 | 117.4824
11.5 | 1.5415 | 0.01356 | -0.0594 | 113.6799
12 | 1.576 | 0.01423 | -0.0559 | 110.7519
12.5 | 1.6088 | 0.01505 | -0.0523 | 106.897
13 | 1.6403 | 0.01601 | -0.0489 | 102.4547
13.5 | 1.665 | 0.01738 | -0.0448 | 95.7998
14 | 1.6924 | 0.0187 | -0.0416 | 90.5027
14.5 | 1.7184 | 0.02019 | -0.0385 | 85.1114
15 | 1.7402 | 0.02209 | -0.0355 | 78.7777
15.5 | 1.7594 | 0.02434 | -0.0327 | 72.2843
16 | 1.7759 | 0.02698 | -0.0302 | 65.8228
16.5 | 1.7878 | 0.03022 | -0.028 | 59.1595
17 | 1.7971 | 0.0339 | -0.0263 | 53.0118
17.5 | 1.8013 | 0.03831 | -0.025 | 47.0191
18 | 1.7983 | 0.04376 | -0.0241 | 41.0946
18.5 | 1.7948 | 0.04957 | -0.0239 | 36.2074
19 | 1.7791 | 0.05715 | -0.0243 | 31.1304
19.5 | 1.7576 | 0.06579 | -0.0255 | 26.7153
20 | 1.7399 | 0.07436 | -0.0273 | 23.3983

## 93. Re 7M Mach 0.25 (1)
BIGFOIL.COM POLAR EXPORT
k3311sm
K3311 (smoothed) |  |  |  | Cl Max: | 1.38 | at alpha= | 9.5 | deg
JavaFoil+Calcfoil stall+Eppler ext transition |  |  |  | L/D Max: | 142.072 | at alpha= | 7.5 | deg
Re: | 7000000 |  |  | Cd Min: | 0.00595 | at alpha= | -0.5 | deg
Mach: | 0.25 |  |  | Cl=0 at alpha= | -3.4 | deg
|  |  |  | @ Cl=0.1, Cd= | 0.0067413
|  |  |  | @ Cl=0.4, Cd= | 0.0059644
|  |  |  | @ Cl=0.6, Cd= | 0.0061579
alpha (deg) | Cl | Cd | Cm | Cl/Cd
-12.5 | -0.285 | 0.08384 | -0.033 | -3.402
-12 | -0.318 | 0.08088 | -0.032 | -3.937
-11.5 | -0.346 | 0.07523 | -0.032 | -4.605
-11 | -0.369 | 0.07268 | -0.032 | -5.072
-10.5 | -0.385 | 0.06792 | -0.032 | -5.668
-10 | -0.394 | 0.06376 | -0.033 | -6.187
-9.5 | -0.397 | 0.05913 | -0.034 | -6.721
-9 | -0.394 | 0.05498 | -0.036 | -7.157
-8.5 | -0.383 | 0.05059 | -0.038 | -7.575
-8 | -0.367 | 0.04574 | -0.041 | -8.029
-7.5 | -0.421 | 0.00839 | -0.071 | -50.218
-7 | -0.385 | 0.00808 | -0.071 | -47.612
-6.5 | -0.342 | 0.00779 | -0.072 | -43.925
-6 | -0.295 | 0.00758 | -0.072 | -38.876
-5.5 | -0.243 | 0.0074 | -0.072 | -32.91
-5 | -0.189 | 0.00724 | -0.073 | -26.062
-4.5 | -0.132 | 0.0071 | -0.073 | -18.544
-4 | -0.073 | 0.00697 | -0.074 | -10.42
-3.5 | -0.012 | 0.00689 | -0.074 | -1.811
-3 | 0.048 | 0.0068 | -0.075 | 7.106
-2.5 | 0.11 | 0.00673 | -0.075 | 16.3
-2 | 0.171 | 0.00664 | -0.076 | 25.764
-1.5 | 0.233 | 0.00657 | -0.076 | 35.478
-1 | 0.295 | 0.00598 | -0.077 | 49.252
-0.5 | 0.356 | 0.00595 | -0.077 | 59.799
0 | 0.417 | 0.00597 | -0.078 | 69.879
0.5 | 0.479 | 0.006 | -0.078 | 79.835
1 | 0.54 | 0.00603 | -0.078 | 89.44
1.5 | 0.601 | 0.00616 | -0.079 | 97.598
2 | 0.662 | 0.00633 | -0.079 | 104.459
2.5 | 0.722 | 0.00654 | -0.08 | 110.55
3 | 0.783 | 0.00674 | -0.08 | 116.153
3.5 | 0.843 | 0.007 | -0.081 | 120.556
4 | 0.904 | 0.00732 | -0.081 | 123.368
4.5 | 0.963 | 0.00765 | -0.082 | 125.927
5 | 1.021 | 0.00801 | -0.082 | 127.551
5.5 | 1.078 | 0.00845 | -0.083 | 127.638
6 | 1.132 | 0.00871 | -0.083 | 129.925
6.5 | 1.183 | 0.00892 | -0.084 | 132.615
7 | 1.229 | 0.00939 | -0.084 | 130.82
7.5 | 1.271 | 0.00895 | -0.084 | 142.072
8 | 1.308 | 0.00958 | -0.085 | 136.502
8.5 | 1.34 | 0.0123 | -0.085 | 108.898
9 | 1.364 | 0.01305 | -0.086 | 104.533
9.5 | 1.38 | 0.01387 | -0.086 | 99.494
10 | 1.379 | 0.01475 | -0.086 | 93.48
10.5 | 1.364 | 0.01576 | -0.086 | 86.557
11 | 1.335 | 0.01706 | -0.086 | 78.227
11.5 | 1.293 | 0.01841 | -0.086 | 70.221
12 | 1.237 | 0.02006 | -0.086 | 61.652
12.5 | 1.167 | 0.02241 | -0.086 | 52.06
13 | 1.082 | 0.0258 | -0.085 | 41.955
13.5 | 0.988 | 0.03032 | -0.084 | 32.57
14 | 0.868 | 0.0432 | -0.08 | 20.085
14.5 | 0.764 | 0.05083 | -0.079 | 15.038

## 94. Re 7M Mach 0.25 (2)
BIGFOIL.COM POLAR EXPORT
k3311sm
K3311 (smoothed) |  |  |  | Cl Max: | 1.7313 | at alpha= | 16 | deg
XFOIL ncrit=9 |  |  |  | L/D Max: | 173.635 | at alpha= | 4.5 | deg
Re: | 7000000 |  |  | Cd Min: | 0.18942 | at alpha= | -16.5 | deg
Mach: | 0.25 |  |  | Cl=0 at alpha= | -3.4367 | deg
|  |  |  | @ Cl=0.1, Cd= | 0.0056825
|  |  |  | @ Cl=0.4, Cd= | 0.004877
|  |  |  | @ Cl=0.6, Cd= | 0.0046557
alpha (deg) | Cl | Cd | Cm | Cl/Cd
-16.5 | -0.5128 | 0.18942 | 0.0009 | -2.7072
-16 | -0.4973 | 0.18269 | -0.0024 | -2.7221
-15.5 | -0.4837 | 0.17499 | -0.0057 | -2.7642
-14 | -0.462 | 0.14771 | -0.0161 | -3.1278
-13.5 | -0.451 | 0.14081 | -0.0189 | -3.2029
-13 | -0.4456 | 0.13235 | -0.022 | -3.3668
-12.5 | -0.6092 | 0.08848 | -0.0437 | -6.8852
-12 | -0.7723 | 0.04811 | -0.0764 | -16.0528
-11.5 | -0.8184 | 0.0319 | -0.0942 | -25.6552
-11 | -0.8072 | 0.01702 | -0.104 | -47.4266
-10.5 | -0.7657 | 0.01384 | -0.1023 | -55.3251
-10 | -0.7246 | 0.01207 | -0.0987 | -60.0331
-9.5 | -0.6753 | 0.01107 | -0.096 | -61.0027
-9 | -0.6254 | 0.00998 | -0.0936 | -62.6653
-8.5 | -0.5746 | 0.00893 | -0.0914 | -64.3449
-8 | -0.5197 | 0.00838 | -0.0898 | -62.0167
-7.5 | -0.4641 | 0.00792 | -0.0884 | -58.5985
-7 | -0.4079 | 0.00751 | -0.0872 | -54.3142
-6.5 | -0.3513 | 0.00718 | -0.0862 | -48.9276
-6 | -0.2946 | 0.00684 | -0.0852 | -43.0702
-5.5 | -0.2377 | 0.00656 | -0.0844 | -36.2348
-5 | -0.18 | 0.00636 | -0.0838 | -28.3019
-4.5 | -0.1225 | 0.00615 | -0.0833 | -19.9187
-3.5 | -0.0073 | 0.00585 | -0.0824 | -1.2479
-3 | 0.0504 | 0.00576 | -0.0821 | 8.75
-2.5 | 0.108 | 0.00567 | -0.0818 | 19.0476
-2 | 0.1656 | 0.00558 | -0.0815 | 29.6774
-1.5 | 0.2231 | 0.00549 | -0.0812 | 40.6375
-1 | 0.2801 | 0.00538 | -0.081 | 52.0632
0 | 0.3909 | 0.0049 | -0.08 | 79.7755
0.5 | 0.4463 | 0.00476 | -0.0795 | 93.7605
1 | 0.501 | 0.00458 | -0.0789 | 109.3886
1.5 | 0.5574 | 0.00458 | -0.0786 | 121.7031
2 | 0.6137 | 0.00468 | -0.0782 | 131.1325
2.5 | 0.6697 | 0.00478 | -0.0778 | 140.1046
3 | 0.7246 | 0.00491 | -0.0771 | 147.5764
3.5 | 0.7784 | 0.00501 | -0.0763 | 155.3693
4 | 0.8298 | 0.00507 | -0.0748 | 163.6686
4.5 | 0.922 | 0.00531 | -0.0828 | 173.6347
5 | 0.9859 | 0.00602 | -0.0844 | 163.7708
5.5 | 1.033 | 0.00658 | -0.0821 | 156.9909
6 | 1.0799 | 0.00721 | -0.0798 | 149.7781
6.5 | 1.1263 | 0.00792 | -0.0774 | 142.2096
7 | 1.1722 | 0.00867 | -0.0749 | 135.2018
7.5 | 1.2202 | 0.00929 | -0.0728 | 131.3455
8 | 1.2689 | 0.00986 | -0.0707 | 128.6917
8.5 | 1.3176 | 0.01041 | -0.0687 | 126.5706
9 | 1.3656 | 0.01097 | -0.0665 | 124.485
9.5 | 1.4114 | 0.01164 | -0.0639 | 121.2543
10 | 1.4571 | 0.01227 | -0.0614 | 118.7531
10.5 | 1.4992 | 0.01303 | -0.0582 | 115.0576
11 | 1.5334 | 0.01385 | -0.0535 | 110.7148
11.5 | 1.5687 | 0.01475 | -0.0493 | 106.3525
12 | 1.6016 | 0.01587 | -0.0451 | 100.92
12.5 | 1.6276 | 0.01744 | -0.0404 | 93.3257
13 | 1.6538 | 0.01914 | -0.0363 | 86.4054
13.5 | 1.6777 | 0.02118 | -0.0325 | 79.2115
14 | 1.6986 | 0.02365 | -0.029 | 71.8224
14.5 | 1.7157 | 0.02664 | -0.026 | 64.4032
15 | 1.7235 | 0.03067 | -0.0232 | 56.195
15.5 | 1.7295 | 0.03517 | -0.0212 | 49.1754
16 | 1.7313 | 0.04041 | -0.0198 | 42.8434
16.5 | 1.7233 | 0.04696 | -0.0191 | 36.6972
17 | 1.7112 | 0.05436 | -0.0192 | 31.479
17.5 | 1.6856 | 0.06372 | -0.0205 | 26.4532
18 | 1.6578 | 0.07387 | -0.0227 | 22.4421
18.5 | 1.6327 | 0.084 | -0.0253 | 19.4369
19 | 1.5866 | 0.09739 | -0.0299 | 16.2912
19.5 | 1.5348 | 0.11212 | -0.0356 | 13.6889
20 | 1.4954 | 0.12538 | -0.0413 | 11.9269

## 95. Re 7M Mach 0.50 (1)
BIGFOIL.COM POLAR EXPORT
k3311sm
K3311 (smoothed) |  |  |  | Cl Max: | 1.32 | at alpha= | 20 | deg
JavaFoil+Calcfoil stall+Eppler ext transition |  |  |  | L/D Max: | 150.863 | at alpha= | 6 | deg
Re: | 7000000 |  |  | Cd Min: | 0.00623 | at alpha= | -0.5 | deg
Mach: | 0.5 |  |  | Cl=0 at alpha= | -3.3971 | deg
|  |  |  | @ Cl=0.1, Cd= | 0.0070459
|  |  |  | @ Cl=0.4, Cd= | 0.0062306
|  |  |  | @ Cl=0.6, Cd= | 0.0063956
alpha (deg) | Cl | Cd | Cm | Cl/Cd
-20 | -0.902 | 0.15244 | -0.04 | -5.916
-19.5 | -0.878 | 0.14955 | -0.042 | -5.87
-19 | -0.85 | 0.14426 | -0.041 | -5.894
-18.5 | -0.822 | 0.14043 | -0.04 | -5.856
-18 | -0.794 | 0.13621 | -0.039 | -5.829
-17.5 | -0.767 | 0.12884 | -0.039 | -5.955
-17 | -0.74 | 0.12426 | -0.039 | -5.959
-16.5 | -0.714 | 0.12049 | -0.039 | -5.924
-16 | -0.688 | 0.12086 | -0.04 | -5.69
-15.5 | -0.661 | 0.11425 | -0.04 | -5.785
-15 | -0.633 | 0.10932 | -0.039 | -5.792
-14.5 | -0.605 | 0.1038 | -0.038 | -5.832
-14 | -0.579 | 0.09638 | -0.038 | -6.003
-13.5 | -0.552 | 0.0898 | -0.039 | -6.144
-13 | -0.525 | 0.08399 | -0.039 | -6.249
-12.5 | -0.498 | 0.07888 | -0.039 | -6.311
-12 | -0.47 | 0.08692 | -0.038 | -5.409
-11.5 | -0.443 | 0.0797 | -0.038 | -5.558
-11 | -0.416 | 0.07086 | -0.039 | -5.874
-10.5 | -0.39 | 0.06585 | -0.04 | -5.915
-10 | -0.363 | 0.0606 | -0.042 | -5.99
-9.5 | -0.337 | 0.05524 | -0.045 | -6.099
-9 | -0.306 | 0.06818 | -0.037 | -4.493
-8.5 | -0.279 | 0.05894 | -0.037 | -4.736
-8 | -0.252 | 0.05272 | -0.039 | -4.784
-7.5 | -0.225 | 0.04747 | -0.041 | -4.75
-7 | -0.199 | 0.0424 | -0.046 | -4.703
-6.5 | -0.17 | 0.04532 | -0.038 | -3.749
-6 | -0.142 | 0.04315 | -0.036 | -3.301
-5.5 | -0.193 | 0.03784 | -0.043 | -5.093
-5 | -0.198 | 0.0078 | -0.082 | -25.403
-4.5 | -0.143 | 0.00758 | -0.082 | -18.814
-4 | -0.08 | 0.00737 | -0.083 | -10.818
-3.5 | -0.014 | 0.00718 | -0.083 | -1.92
-3 | 0.054 | 0.0071 | -0.084 | 7.561
-2.5 | 0.122 | 0.00702 | -0.084 | 17.395
-2 | 0.191 | 0.00689 | -0.085 | 27.723
-1.5 | 0.26 | 0.00685 | -0.085 | 37.975
-1 | 0.329 | 0.00624 | -0.086 | 52.8
-0.5 | 0.398 | 0.00623 | -0.086 | 63.858
0 | 0.466 | 0.00625 | -0.087 | 74.631
0.5 | 0.535 | 0.0063 | -0.087 | 84.877
1 | 0.603 | 0.0064 | -0.088 | 94.136
1.5 | 0.671 | 0.00656 | -0.088 | 102.275
2 | 0.739 | 0.0068 | -0.089 | 108.619
2.5 | 0.807 | 0.00706 | -0.089 | 114.312
3 | 0.874 | 0.00739 | -0.09 | 118.284
3.5 | 0.941 | 0.00777 | -0.09 | 121.145
4 | 1.008 | 0.00821 | -0.091 | 122.754
4.5 | 1.074 | 0.0087 | -0.091 | 123.431
5 | 1.137 | 0.00931 | -0.092 | 122.042
5.5 | 1.196 | 0.00879 | -0.092 | 136.082
6 | 1.247 | 0.00827 | -0.093 | 150.863
6.5 | 1.288 | 0.01206 | -0.093 | 106.765
7 | 1.316 | 0.01304 | -0.093 | 100.876
7.5 | 1.319 | 0.01432 | -0.094 | 92.12
8 | 1.277 | 0.01584 | -0.094 | 80.593
8.5 | 1.065 | 0.01783 | -0.094 | 59.743
9 | 0.814 | 0.02018 | -0.093 | 40.312
9.5 | 0.711 | 0.06259 | -0.059 | 11.36
10 | 0.869 | 0.02312 | -0.093 | 37.605
10.5 | 0.886 | 0.02788 | -0.092 | 31.782
11 | 0.788 | 0.07875 | -0.057 | 10.003
11.5 | 0.883 | 0.04905 | -0.083 | 18
12 | 0.836 | 0.08734 | -0.053 | 9.57
12.5 | 0.941 | 0.05738 | -0.084 | 16.394
13 | 0.887 | 0.09585 | -0.052 | 9.252
13.5 | 0.931 | 0.09366 | -0.066 | 9.945
14 | 1.004 | 0.07587 | -0.081 | 13.237
14.5 | 1.007 | 0.09532 | -0.075 | 10.562
15 | 1.016 | 0.1033 | -0.069 | 9.837
15.5 | 1.084 | 0.08626 | -0.081 | 12.566
16 | 1.11 | 0.09237 | -0.081 | 12.015
16.5 | 1.081 | 0.12336 | -0.064 | 8.76
17 | 1.133 | 0.11456 | -0.075 | 9.888
17.5 | 1.183 | 0.10623 | -0.081 | 11.132
18 | 1.21 | 0.1116 | -0.081 | 10.841
18.5 | 1.198 | 0.14801 | -0.072 | 8.097
19 | 1.231 | 0.13473 | -0.074 | 9.138
19.5 | 1.283 | 0.1233 | -0.081 | 10.409
20 | 1.32 | 0.12231 | -0.084 | 10.789

## 96. Re 7M Mach 0.50 (2)
BIGFOIL.COM POLAR EXPORT
k3311sm
K3311 (smoothed) |  |  |  | Cl Max: | 1.5108 | at alpha= | 9.5 | deg
XFOIL ncrit=9 |  |  |  | L/D Max: | 169.105 | at alpha= | 5 | deg
Re: | 7000000 |  |  | Cd Min: | 0.25891 | at alpha= | -20 | deg
Mach: | 0.5 |  |  | Cl=0 at alpha= | -3.3845 | deg
|  |  |  | @ Cl=0.1, Cd= | 0.0059129
|  |  |  | @ Cl=0.4, Cd= | 0.0053015
|  |  |  | @ Cl=0.6, Cd= | 0.0047906
alpha (deg) | Cl | Cd | Cm | Cl/Cd
-20 | -0.6682 | 0.25891 | 0.0316 | -2.5808
-19.5 | -0.6462 | 0.25202 | 0.027 | -2.5641
-19 | -0.6249 | 0.24331 | 0.0223 | -2.5683
-18.5 | -0.6024 | 0.23685 | 0.0179 | -2.5434
-18 | -0.5801 | 0.22903 | 0.0136 | -2.5329
-17.5 | -0.5591 | 0.22098 | 0.0093 | -2.5301
-17 | -0.5391 | 0.21331 | 0.0052 | -2.5273
-16.5 | -0.5191 | 0.20537 | 0.0011 | -2.5276
-16 | -0.5017 | 0.19589 | -0.003 | -2.5611
-15.5 | -0.4819 | 0.18846 | -0.0067 | -2.557
-15 | -0.4636 | 0.1805 | -0.0103 | -2.5684
-14 | -0.4307 | 0.16434 | -0.0171 | -2.6208
-13.5 | -0.4153 | 0.15659 | -0.0202 | -2.6521
-13 | -0.4015 | 0.14888 | -0.0231 | -2.6968
-12.5 | -0.3881 | 0.14153 | -0.0256 | -2.7422
-11.5 | -0.3639 | 0.12533 | -0.0324 | -2.9035
-11 | -0.3407 | 0.11646 | -0.0393 | -2.9255
-10.5 | -0.3287 | 0.10864 | -0.0426 | -3.0256
-10 | -0.3008 | 0.09761 | -0.054 | -3.0817
-9.5 | -0.2583 | 0.085 | -0.0716 | -3.0388
-9 | -0.2209 | 0.07181 | -0.0914 | -3.0762
-8 | -0.2209 | 0.05481 | -0.1038 | -4.0303
-7.5 | -0.2349 | 0.0462 | -0.1099 | -5.0844
-7 | -0.2644 | 0.0363 | -0.1154 | -7.2837
-6.5 | -0.2761 | 0.02779 | -0.1146 | -9.9352
-6 | -0.2771 | 0.01879 | -0.111 | -14.7472
-5.5 | -0.2695 | 0.00987 | -0.1046 | -27.305
-5 | -0.2154 | 0.00757 | -0.1002 | -28.4544
-4.5 | -0.1497 | 0.00685 | -0.0976 | -21.854
-4 | -0.0824 | 0.00648 | -0.0956 | -12.716
-3.5 | -0.0155 | 0.00618 | -0.0941 | -2.5081
-3 | 0.0516 | 0.006 | -0.0929 | 8.6
-2.5 | 0.1183 | 0.00588 | -0.092 | 20.119
-2 | 0.1846 | 0.00577 | -0.0913 | 31.9931
-1.5 | 0.2504 | 0.00567 | -0.0906 | 44.1623
-1 | 0.3158 | 0.0056 | -0.0901 | 56.3929
-0.5 | 0.3796 | 0.00539 | -0.0894 | 70.4267
0 | 0.4418 | 0.00512 | -0.0885 | 86.2891
0.5 | 0.5043 | 0.00496 | -0.0877 | 101.6734
1 | 0.5663 | 0.00478 | -0.0867 | 118.4728
1.5 | 0.6302 | 0.0048 | -0.0861 | 131.2917
2 | 0.6944 | 0.00493 | -0.0854 | 140.8519
2.5 | 0.7583 | 0.00506 | -0.0845 | 149.8617
3 | 0.8211 | 0.00525 | -0.0833 | 156.4
3.5 | 0.8822 | 0.00542 | -0.0817 | 162.7675
4 | 0.9404 | 0.00558 | -0.0793 | 168.5305
5 | 1.1144 | 0.00659 | -0.0865 | 169.1047
5.5 | 1.1673 | 0.0073 | -0.0825 | 159.9041
6 | 1.2171 | 0.00819 | -0.0779 | 148.6081
6.5 | 1.2611 | 0.00932 | -0.0722 | 135.3112
7 | 1.3096 | 0.01025 | -0.0669 | 127.7659
7.5 | 1.3571 | 0.01105 | -0.0611 | 122.8145
8 | 1.402 | 0.0119 | -0.0548 | 117.8151
8.5 | 1.4485 | 0.01292 | -0.0488 | 112.113
9 | 1.4871 | 0.01446 | -0.042 | 102.8423
9.5 | 1.5108 | 0.01705 | -0.0344 | 88.61
10 | 1.5097 | 0.02166 | -0.027 | 69.6999
10.5 | 1.4916 | 0.02839 | -0.0218 | 52.5396
11 | 1.4613 | 0.03682 | -0.0189 | 39.6877
11.5 | 1.427 | 0.04618 | -0.0177 | 30.9008
12 | 1.39 | 0.05658 | -0.0184 | 24.567
12.5 | 1.3533 | 0.06778 | -0.0206 | 19.9661
13 | 1.3176 | 0.0796 | -0.0242 | 16.5528
13.5 | 1.2818 | 0.09206 | -0.0288 | 13.9235
14 | 1.2462 | 0.10506 | -0.0342 | 11.8618
14.5 | 1.2103 | 0.11871 | -0.0405 | 10.1954

## 97. Re 8M Mach 0.00 (1)
BIGFOIL.COM POLAR EXPORT
k3311sm
K3311 (smoothed) |  |  |  | Cl Max: | 1.405 | at alpha= | 11 | deg
JavaFoil+Calcfoil stall+Eppler ext transition |  |  |  | L/D Max: | 142.34 | at alpha= | 8.5 | deg
Re: | 8000000 |  |  | Cd Min: | 0.00586 | at alpha= | -0.5 | deg
Mach: | 0 |  |  | Cl=0 at alpha= | -3.3983 | deg
|  |  |  | @ Cl=0.1, Cd= | 0.0065881
|  |  |  | @ Cl=0.4, Cd= | 0.0058786
|  |  |  | @ Cl=0.6, Cd= | 0.0061058
alpha (deg) | Cl | Cd | Cm | Cl/Cd
-14 | -0.467 | 0.09442 | -0.032 | -4.945
-13.5 | -0.475 | 0.08921 | -0.032 | -5.328
-13 | -0.482 | 0.08399 | -0.033 | -5.74
-12.5 | -0.486 | 0.07889 | -0.033 | -6.167
-12 | -0.488 | 0.07623 | -0.033 | -6.397
-11.5 | -0.487 | 0.0713 | -0.034 | -6.825
-11 | -0.482 | 0.06692 | -0.034 | -7.21
-10.5 | -0.475 | 0.06239 | -0.036 | -7.617
-10 | -0.466 | 0.05618 | -0.039 | -8.297
-9.5 | -0.46 | 0.04584 | -0.046 | -10.024
-9 | -0.528 | 0.00838 | -0.067 | -63.087
-8.5 | -0.5 | 0.00855 | -0.068 | -58.484
-8 | -0.466 | 0.00824 | -0.068 | -56.542
-7.5 | -0.428 | 0.0079 | -0.068 | -54.17
-7 | -0.386 | 0.00765 | -0.069 | -50.379
-6.5 | -0.34 | 0.00746 | -0.069 | -45.509
-6 | -0.29 | 0.00729 | -0.07 | -39.842
-5.5 | -0.238 | 0.0071 | -0.07 | -33.596
-5 | -0.184 | 0.00702 | -0.071 | -26.251
-4.5 | -0.128 | 0.0069 | -0.071 | -18.566
-4 | -0.071 | 0.00681 | -0.072 | -10.353
-3.5 | -0.012 | 0.00671 | -0.072 | -1.805
-3 | 0.047 | 0.00666 | -0.072 | 7.043
-2.5 | 0.106 | 0.00658 | -0.073 | 16.146
-2 | 0.166 | 0.00651 | -0.073 | 25.478
-1.5 | 0.226 | 0.00646 | -0.074 | 34.895
-1 | 0.285 | 0.00591 | -0.074 | 48.251
-0.5 | 0.345 | 0.00586 | -0.075 | 58.82
0 | 0.404 | 0.00588 | -0.075 | 68.714
0.5 | 0.464 | 0.00592 | -0.076 | 78.36
1 | 0.523 | 0.00596 | -0.076 | 87.726
1.5 | 0.582 | 0.00606 | -0.076 | 96.043
2 | 0.641 | 0.00621 | -0.077 | 103.144
2.5 | 0.7 | 0.00637 | -0.077 | 109.771
3 | 0.759 | 0.00657 | -0.078 | 115.385
3.5 | 0.817 | 0.00682 | -0.078 | 119.871
4 | 0.875 | 0.00711 | -0.079 | 123.18
4.5 | 0.933 | 0.0074 | -0.079 | 126.111
5 | 0.99 | 0.00772 | -0.08 | 128.152
5.5 | 1.045 | 0.0081 | -0.08 | 129.017
6 | 1.098 | 0.00857 | -0.081 | 128.131
6.5 | 1.149 | 0.00874 | -0.081 | 131.545
7 | 1.197 | 0.00964 | -0.081 | 124.193
7.5 | 1.243 | 0.01043 | -0.082 | 119.153
8 | 1.283 | 0.00975 | -0.082 | 131.635
8.5 | 1.32 | 0.00927 | -0.083 | 142.34
9 | 1.353 | 0.00976 | -0.083 | 138.663
9.5 | 1.38 | 0.01245 | -0.083 | 110.888
10 | 1.396 | 0.01312 | -0.084 | 106.425
10.5 | 1.404 | 0.01384 | -0.084 | 101.482
11 | 1.405 | 0.01466 | -0.084 | 95.855
11.5 | 1.398 | 0.01557 | -0.084 | 89.752
12 | 1.383 | 0.01661 | -0.085 | 83.239
12.5 | 1.36 | 0.01771 | -0.085 | 76.83
13 | 1.331 | 0.01915 | -0.085 | 69.489
13.5 | 1.296 | 0.02065 | -0.085 | 62.783
14 | 1.255 | 0.02282 | -0.084 | 54.989
14.5 | 1.209 | 0.0254 | -0.084 | 47.613
15 | 1.159 | 0.02902 | -0.083 | 39.927
15.5 | 1.107 | 0.03281 | -0.083 | 33.751
16 | 1.047 | 0.04055 | -0.081 | 25.814

## 98. Re 8M Mach 0.00 (2)
BIGFOIL.COM POLAR EXPORT
k3311sm
K3311 (smoothed) |  |  |  | Cl Max: | 1.8309 | at alpha= | 18.5 | deg
XFOIL ncrit=9 |  |  |  | L/D Max: | 169.208 | at alpha= | 4.5 | deg
Re: | 8000000 |  |  | Cd Min: | 0.0634 | at alpha= | 20 | deg
Mach: | 0 |  |  | Cl=0 at alpha= | -3.4459 | deg
|  |  |  | @ Cl=0.1, Cd= | 0.0055271
|  |  |  | @ Cl=0.4, Cd= | 0.0047883
|  |  |  | @ Cl=0.6, Cd= | 0.0046075
alpha (deg) | Cl | Cd | Cm | Cl/Cd
-18.5 | -1.2904 | 0.05073 | -0.0738 | -25.4366
-18 | -1.3446 | 0.03505 | -0.0876 | -38.3623
-17.5 | -1.364 | 0.02784 | -0.0921 | -48.9943
-17 | -1.3649 | 0.02535 | -0.0882 | -53.8422
-16.5 | -1.3633 | 0.02256 | -0.0828 | -60.43
-16 | -1.3415 | 0.02082 | -0.0789 | -64.4332
-15.5 | -1.3031 | 0.01871 | -0.0784 | -69.6472
-15 | -1.2521 | 0.01719 | -0.0794 | -72.8389
-14.5 | -1.1991 | 0.01581 | -0.0804 | -75.8444
-14 | -1.1449 | 0.01453 | -0.0815 | -78.7956
-13.5 | -1.093 | 0.01347 | -0.0818 | -81.1433
-13 | -1.0403 | 0.01256 | -0.082 | -82.8264
-12.5 | -0.9785 | 0.01172 | -0.084 | -83.4898
-12 | -0.9119 | 0.01105 | -0.087 | -82.5249
-11.5 | -0.8472 | 0.01041 | -0.0894 | -81.3833
-11 | -0.7969 | 0.00999 | -0.0886 | -79.7698
-10.5 | -0.7486 | 0.00956 | -0.0872 | -78.3054
-10 | -0.6994 | 0.00912 | -0.086 | -76.6886
-9.5 | -0.6506 | 0.0085 | -0.0848 | -76.5412
-9 | -0.5997 | 0.00807 | -0.0839 | -74.3123
-8.5 | -0.548 | 0.0077 | -0.0831 | -71.1688
-8 | -0.4956 | 0.0074 | -0.0824 | -66.973
-7.5 | -0.4424 | 0.00712 | -0.0819 | -62.1348
-7 | -0.3887 | 0.0069 | -0.0814 | -56.3333
-6.5 | -0.3347 | 0.00669 | -0.081 | -50.0299
-6 | -0.2809 | 0.00643 | -0.0806 | -43.6858
-5.5 | -0.2262 | 0.00624 | -0.0803 | -36.25
-5 | -0.1712 | 0.0061 | -0.08 | -28.0656
-4.5 | -0.1164 | 0.00592 | -0.0797 | -19.6622
-4 | -0.0612 | 0.00581 | -0.0796 | -10.5336
-3.5 | -0.006 | 0.00568 | -0.0794 | -1.0563
-3 | 0.0495 | 0.0056 | -0.0792 | 8.8393
-2.5 | 0.1049 | 0.00552 | -0.0791 | 19.0036
-2 | 0.1603 | 0.00543 | -0.0789 | 29.5212
-1.5 | 0.2156 | 0.00537 | -0.0787 | 40.149
-1 | 0.2705 | 0.00527 | -0.0785 | 51.3283
-0.5 | 0.3241 | 0.00504 | -0.0781 | 64.3056
0 | 0.3779 | 0.00485 | -0.0778 | 77.9175
0.5 | 0.4316 | 0.0047 | -0.0774 | 91.8298
1 | 0.4846 | 0.00452 | -0.0769 | 107.2124
1.5 | 0.5382 | 0.00451 | -0.0765 | 119.3348
2 | 0.5928 | 0.00459 | -0.0763 | 129.1503
2.5 | 0.6463 | 0.00472 | -0.0759 | 136.928
3 | 0.6999 | 0.00483 | -0.0755 | 144.9068
3.5 | 0.7522 | 0.00494 | -0.0749 | 152.2672
4 | 0.8028 | 0.00505 | -0.0739 | 158.9703
4.5 | 0.8545 | 0.00505 | -0.0733 | 169.2079
5 | 0.9388 | 0.00578 | -0.0805 | 162.4221
5.5 | 0.9986 | 0.00634 | -0.0818 | 157.5079
6 | 1.0441 | 0.00689 | -0.0799 | 151.5385
6.5 | 1.0892 | 0.00751 | -0.078 | 145.0333
7 | 1.1344 | 0.00816 | -0.0762 | 139.0196
7.5 | 1.1812 | 0.00871 | -0.0747 | 135.6142
8 | 1.229 | 0.00917 | -0.0735 | 134.024
8.5 | 1.2763 | 0.00964 | -0.0722 | 132.3963
9 | 1.3229 | 0.01015 | -0.0708 | 130.335
9.5 | 1.3695 | 0.01062 | -0.0694 | 128.9548
10 | 1.4143 | 0.01118 | -0.0678 | 126.5027
10.5 | 1.4591 | 0.0117 | -0.0663 | 124.7094
11 | 1.5015 | 0.01233 | -0.0643 | 121.7762
11.5 | 1.5422 | 0.01301 | -0.0622 | 118.5396
12 | 1.5822 | 0.01365 | -0.06 | 115.9121
12.5 | 1.6142 | 0.01439 | -0.0562 | 112.1751
13 | 1.6459 | 0.01522 | -0.0528 | 108.1406
13.5 | 1.6734 | 0.01634 | -0.049 | 102.4113
14 | 1.7023 | 0.01743 | -0.0458 | 97.6649
14.5 | 1.7296 | 0.01867 | -0.0427 | 92.6406
15 | 1.7536 | 0.02022 | -0.0396 | 86.726
15.5 | 1.7747 | 0.02209 | -0.0367 | 80.3395
16 | 1.7939 | 0.02424 | -0.034 | 74.0058
16.5 | 1.8088 | 0.02691 | -0.0316 | 67.2166
17 | 1.8209 | 0.03002 | -0.0295 | 60.6562
17.5 | 1.8287 | 0.03369 | -0.0277 | 54.2802
18 | 1.8299 | 0.03831 | -0.0263 | 47.7656
18.5 | 1.8309 | 0.0432 | -0.0255 | 42.3819
19 | 1.8204 | 0.04967 | -0.0252 | 36.6499
19.5 | 1.807 | 0.0569 | -0.0256 | 31.7575
20 | 1.8011 | 0.0634 | -0.0265 | 28.4085

## 99. Re 8M Mach 0.10 (1)
BIGFOIL.COM POLAR EXPORT
k3311sm
K3311 (smoothed) |  |  |  | Cl Max: | 1.401 | at alpha= | 10.5 | deg
JavaFoil+Calcfoil stall+Eppler ext transition |  |  |  | L/D Max: | 141.396 | at alpha= | 8.5 | deg
Re: | 8000000 |  |  | Cd Min: | 0.00588 | at alpha= | -0.5 | deg
Mach: | 0.1 |  |  | Cl=0 at alpha= | -3.3983 | deg
|  |  |  | @ Cl=0.1, Cd= | 0.0065882
|  |  |  | @ Cl=0.4, Cd= | 0.0059159
|  |  |  | @ Cl=0.6, Cd= | 0.0061007
alpha (deg) | Cl | Cd | Cm | Cl/Cd
-14 | -0.438 | 0.0944 | -0.032 | -4.645
-13.5 | -0.45 | 0.0907 | -0.032 | -4.956
-13 | -0.459 | 0.08477 | -0.033 | -5.416
-12.5 | -0.467 | 0.07985 | -0.033 | -5.843
-12 | -0.471 | 0.07548 | -0.034 | -6.244
-11.5 | -0.472 | 0.07259 | -0.033 | -6.507
-11 | -0.471 | 0.06702 | -0.034 | -7.028
-10.5 | -0.466 | 0.06344 | -0.035 | -7.339
-10 | -0.458 | 0.05789 | -0.037 | -7.904
-9.5 | -0.447 | 0.05205 | -0.041 | -8.585
-9 | -0.509 | 0.01041 | -0.065 | -48.862
-8.5 | -0.497 | 0.00868 | -0.068 | -57.26
-8 | -0.465 | 0.00828 | -0.068 | -56.115
-7.5 | -0.427 | 0.00795 | -0.069 | -53.771
-7 | -0.386 | 0.00768 | -0.069 | -50.213
-6.5 | -0.34 | 0.00747 | -0.07 | -45.535
-6 | -0.291 | 0.0073 | -0.07 | -39.906
-5.5 | -0.239 | 0.00714 | -0.071 | -33.509
-5 | -0.185 | 0.00703 | -0.071 | -26.29
-4.5 | -0.129 | 0.00691 | -0.071 | -18.626
-4 | -0.071 | 0.00681 | -0.072 | -10.397
-3.5 | -0.012 | 0.0067 | -0.072 | -1.814
-3 | 0.047 | 0.00665 | -0.073 | 7.077
-2.5 | 0.107 | 0.00658 | -0.073 | 16.233
-2 | 0.167 | 0.00653 | -0.074 | 25.542
-1.5 | 0.227 | 0.00646 | -0.074 | 35.074
-1 | 0.287 | 0.00591 | -0.075 | 48.495
-0.5 | 0.347 | 0.00588 | -0.075 | 58.921
0 | 0.406 | 0.00592 | -0.075 | 68.635
0.5 | 0.466 | 0.00592 | -0.076 | 78.678
1 | 0.525 | 0.00598 | -0.076 | 87.806
1.5 | 0.585 | 0.00606 | -0.077 | 96.424
2 | 0.644 | 0.00622 | -0.077 | 103.626
2.5 | 0.703 | 0.00639 | -0.078 | 110.015
3 | 0.762 | 0.00662 | -0.078 | 115.206
3.5 | 0.821 | 0.00683 | -0.079 | 120.191
4 | 0.88 | 0.00712 | -0.079 | 123.521
4.5 | 0.938 | 0.00742 | -0.08 | 126.394
5 | 0.995 | 0.00776 | -0.08 | 128.241
5.5 | 1.05 | 0.00816 | -0.081 | 128.712
6 | 1.104 | 0.00861 | -0.081 | 128.107
6.5 | 1.154 | 0.00882 | -0.081 | 130.82
7 | 1.203 | 0.00996 | -0.082 | 120.769
7.5 | 1.248 | 0.01053 | -0.082 | 118.446
8 | 1.287 | 0.00984 | -0.083 | 130.792
8.5 | 1.324 | 0.00936 | -0.083 | 141.396
9 | 1.355 | 0.00986 | -0.083 | 137.51
9.5 | 1.381 | 0.01259 | -0.084 | 109.689
10 | 1.395 | 0.01329 | -0.084 | 105.01
10.5 | 1.401 | 0.01404 | -0.084 | 99.798
11 | 1.398 | 0.0149 | -0.085 | 93.874
11.5 | 1.387 | 0.01585 | -0.085 | 87.534
12 | 1.368 | 0.01695 | -0.085 | 80.676
12.5 | 1.341 | 0.01813 | -0.085 | 73.969
13 | 1.306 | 0.01969 | -0.085 | 66.317
13.5 | 1.264 | 0.02152 | -0.085 | 58.767
14 | 1.217 | 0.02387 | -0.084 | 50.991
14.5 | 1.165 | 0.02675 | -0.084 | 43.563
15 | 1.109 | 0.03074 | -0.083 | 36.066
15.5 | 1.043 | 0.03803 | -0.082 | 27.436

## 100. Re 8M Mach 0.10 (2)
BIGFOIL.COM POLAR EXPORT
k3311sm
K3311 (smoothed) |  |  |  | Cl Max: | 1.8172 | at alpha= | 17.5 | deg
XFOIL ncrit=9 |  |  |  | L/D Max: | 169.822 | at alpha= | 4.5 | deg
Re: | 8000000 |  |  | Cd Min: | 0.06972 | at alpha= | 20 | deg
Mach: | 0.1 |  |  | Cl=0 at alpha= | -3.4445 | deg
|  |  |  | @ Cl=0.1, Cd= | 0.0055278
|  |  |  | @ Cl=0.4, Cd= | 0.004801
|  |  |  | @ Cl=0.6, Cd= | 0.0045994
alpha (deg) | Cl | Cd | Cm | Cl/Cd
-17.5 | -1.2358 | 0.04819 | -0.0775 | -25.6443
-17 | -1.2636 | 0.03619 | -0.0887 | -34.9157
-16.5 | -1.3084 | 0.0272 | -0.093 | -48.1029
-16 | -1.3122 | 0.02472 | -0.0868 | -53.0825
-15.5 | -1.3046 | 0.02186 | -0.0817 | -59.6798
-15 | -1.2581 | 0.01956 | -0.0826 | -64.32
-14.5 | -1.2075 | 0.01763 | -0.0835 | -68.4912
-14 | -1.1546 | 0.01591 | -0.0844 | -72.5707
-13.5 | -1.101 | 0.01451 | -0.0849 | -75.8787
-13 | -1.0502 | 0.01336 | -0.0845 | -78.6078
-12.5 | -0.989 | 0.01233 | -0.0861 | -80.2109
-12 | -0.9215 | 0.01147 | -0.0889 | -80.34
-11.5 | -0.855 | 0.01072 | -0.0914 | -79.7575
-11 | -0.804 | 0.01023 | -0.0904 | -78.5924
-10.5 | -0.7554 | 0.00976 | -0.0888 | -77.3975
-10 | -0.7052 | 0.00934 | -0.0876 | -75.5032
-9.5 | -0.6558 | 0.00872 | -0.0862 | -75.2064
-9 | -0.6047 | 0.00822 | -0.0851 | -73.5645
-8.5 | -0.5525 | 0.00782 | -0.0842 | -70.6522
-8 | -0.4997 | 0.00749 | -0.0834 | -66.7156
-7.5 | -0.446 | 0.00719 | -0.0828 | -62.0306
-7 | -0.3919 | 0.00695 | -0.0822 | -56.3885
-6.5 | -0.3374 | 0.00675 | -0.0818 | -49.9852
-6 | -0.2831 | 0.00646 | -0.0812 | -43.8235
-5.5 | -0.2281 | 0.00626 | -0.0809 | -36.4377
-5 | -0.1726 | 0.00612 | -0.0806 | -28.2026
-4.5 | -0.1175 | 0.00593 | -0.0803 | -19.8145
-4 | -0.0618 | 0.00583 | -0.08 | -10.6003
-3.5 | -0.0062 | 0.00569 | -0.0798 | -1.0896
-3 | 0.0497 | 0.0056 | -0.0796 | 8.875
-2.5 | 0.1054 | 0.00552 | -0.0795 | 19.0942
-2 | 0.1611 | 0.00544 | -0.0793 | 29.614
-1.5 | 0.2167 | 0.00537 | -0.0791 | 40.3538
-1 | 0.272 | 0.00528 | -0.0789 | 51.5152
-0.5 | 0.3259 | 0.00505 | -0.0785 | 64.5347
0 | 0.3801 | 0.00486 | -0.0781 | 78.2099
0.5 | 0.4341 | 0.0047 | -0.0778 | 92.3617
1 | 0.4873 | 0.00453 | -0.0772 | 107.5717
1.5 | 0.5412 | 0.00451 | -0.0768 | 120
2 | 0.5961 | 0.00459 | -0.0766 | 129.8693
2.5 | 0.65 | 0.00472 | -0.0762 | 137.7119
3.5 | 0.7565 | 0.00495 | -0.0751 | 152.8283
4 | 0.8074 | 0.00506 | -0.0742 | 159.5652
4.5 | 0.8593 | 0.00506 | -0.0735 | 169.8221
5 | 0.9444 | 0.0058 | -0.0807 | 162.8276
5.5 | 1.0041 | 0.00637 | -0.082 | 157.6295
6 | 1.0499 | 0.00692 | -0.08 | 151.7197
6.5 | 1.0953 | 0.00755 | -0.078 | 145.0728
7 | 1.1408 | 0.00821 | -0.0761 | 138.9525
7.5 | 1.1878 | 0.00876 | -0.0746 | 135.5936
8 | 1.2359 | 0.00923 | -0.0732 | 133.9003
8.5 | 1.2836 | 0.00972 | -0.0718 | 132.0576
9 | 1.3305 | 0.01023 | -0.0703 | 130.0587
9.5 | 1.3771 | 0.01073 | -0.0688 | 128.3411
10 | 1.4223 | 0.01129 | -0.0671 | 125.9787
10.5 | 1.4671 | 0.01184 | -0.0654 | 123.9105
11 | 1.5091 | 0.01252 | -0.0632 | 120.5351
12 | 1.5872 | 0.01387 | -0.0579 | 114.434
12.5 | 1.6188 | 0.01468 | -0.054 | 110.2725
13 | 1.6501 | 0.01561 | -0.0504 | 105.7079
13.5 | 1.6782 | 0.01676 | -0.0467 | 100.1313
14 | 1.7064 | 0.01798 | -0.0434 | 94.9055
14.5 | 1.7326 | 0.01939 | -0.0402 | 89.3553
15 | 1.7549 | 0.02118 | -0.037 | 82.8565
15.5 | 1.7744 | 0.02332 | -0.034 | 76.0892
16 | 1.792 | 0.0258 | -0.0314 | 69.4574
16.5 | 1.8041 | 0.0289 | -0.029 | 62.4256
17 | 1.8132 | 0.03251 | -0.027 | 55.7736
17.5 | 1.8172 | 0.03683 | -0.0255 | 49.3402
18 | 1.8139 | 0.04219 | -0.0244 | 42.9936
18.5 | 1.8116 | 0.04783 | -0.024 | 37.8758
19 | 1.7916 | 0.05579 | -0.0243 | 32.1133
19.5 | 1.7861 | 0.06234 | -0.0251 | 28.6509
20 | 1.7759 | 0.06972 | -0.0264 | 25.4719

## 101. Re 8M Mach 0.25 (1)
BIGFOIL.COM POLAR EXPORT
k3311sm
K3311 (smoothed) |  |  |  | Cl Max: | 1.381 | at alpha= | 9.5 | deg
JavaFoil+Calcfoil stall+Eppler ext transition |  |  |  | L/D Max: | 145.554 | at alpha= | 7.5 | deg
Re: | 8000000 |  |  | Cd Min: | 0.00594 | at alpha= | -0.5 | deg
Mach: | 0.25 |  |  | Cl=0 at alpha= | -3.4 | deg
|  |  |  | @ Cl=0.1, Cd= | 0.0066713
|  |  |  | @ Cl=0.4, Cd= | 0.0059544
|  |  |  | @ Cl=0.6, Cd= | 0.0061584
alpha (deg) | Cl | Cd | Cm | Cl/Cd
-12.5 | -0.285 | 0.08316 | -0.033 | -3.431
-12 | -0.318 | 0.08042 | -0.032 | -3.96
-11.5 | -0.347 | 0.07577 | -0.032 | -4.574
-11 | -0.369 | 0.07265 | -0.032 | -5.075
-10.5 | -0.385 | 0.06684 | -0.033 | -5.76
-10 | -0.395 | 0.06304 | -0.033 | -6.26
-9.5 | -0.398 | 0.05853 | -0.035 | -6.794
-9 | -0.394 | 0.05456 | -0.036 | -7.216
-8.5 | -0.384 | 0.04999 | -0.039 | -7.675
-8 | -0.37 | 0.04338 | -0.044 | -8.528
-7.5 | -0.421 | 0.00825 | -0.071 | -51.031
-7 | -0.385 | 0.00797 | -0.071 | -48.274
-6.5 | -0.342 | 0.00767 | -0.072 | -44.639
-6 | -0.295 | 0.00747 | -0.072 | -39.451
-5.5 | -0.243 | 0.0073 | -0.073 | -33.337
-5 | -0.189 | 0.00714 | -0.073 | -26.456
-4.5 | -0.132 | 0.007 | -0.073 | -18.812
-4 | -0.073 | 0.0069 | -0.074 | -10.521
-3.5 | -0.012 | 0.00677 | -0.074 | -1.842
-3 | 0.048 | 0.00673 | -0.075 | 7.184
-2.5 | 0.11 | 0.00666 | -0.075 | 16.459
-2 | 0.171 | 0.00656 | -0.076 | 26.084
-1.5 | 0.233 | 0.0065 | -0.076 | 35.814
-1 | 0.295 | 0.00596 | -0.077 | 49.446
-0.5 | 0.356 | 0.00594 | -0.077 | 59.901
0 | 0.417 | 0.00596 | -0.078 | 69.974
0.5 | 0.479 | 0.00599 | -0.078 | 79.933
1 | 0.54 | 0.00606 | -0.078 | 89.072
1.5 | 0.601 | 0.00616 | -0.079 | 97.485
2 | 0.662 | 0.00632 | -0.079 | 104.714
2.5 | 0.722 | 0.00649 | -0.08 | 111.301
3 | 0.783 | 0.00675 | -0.08 | 115.97
3.5 | 0.843 | 0.00699 | -0.081 | 120.72
4 | 0.904 | 0.00729 | -0.081 | 124.016
4.5 | 0.963 | 0.00761 | -0.082 | 126.638
5 | 1.021 | 0.00801 | -0.082 | 127.564
5.5 | 1.078 | 0.00842 | -0.083 | 128.055
6 | 1.132 | 0.00894 | -0.083 | 126.651
6.5 | 1.183 | 0.00921 | -0.084 | 128.425
7 | 1.23 | 0.01049 | -0.084 | 117.3
7.5 | 1.271 | 0.00873 | -0.084 | 145.554
8 | 1.309 | 0.00935 | -0.085 | 139.896
8.5 | 1.34 | 0.00988 | -0.085 | 135.635
9 | 1.365 | 0.01274 | -0.086 | 107.188
9.5 | 1.381 | 0.01353 | -0.086 | 102.077
10 | 1.38 | 0.01438 | -0.086 | 95.951
10.5 | 1.365 | 0.01535 | -0.086 | 88.939
11 | 1.337 | 0.0166 | -0.086 | 80.525
11.5 | 1.295 | 0.01789 | -0.086 | 72.385
12 | 1.239 | 0.01945 | -0.086 | 63.707
12.5 | 1.169 | 0.02167 | -0.086 | 53.933
13 | 1.086 | 0.02462 | -0.086 | 44.12
13.5 | 0.991 | 0.02896 | -0.085 | 34.224
14 | 0.873 | 0.04049 | -0.081 | 21.566
14.5 | 0.771 | 0.04651 | -0.08 | 16.586

## 102. Re 8M Mach 0.25 (2)
BIGFOIL.COM POLAR EXPORT
k3311sm
K3311 (smoothed) |  |  |  | Cl Max: | 1.753 | at alpha= | 16 | deg
XFOIL ncrit=9 |  |  |  | L/D Max: | 172.378 | at alpha= | 4.5 | deg
Re: | 8000000 |  |  | Cd Min: | 0.18901 | at alpha= | -16.5 | deg
Mach: | 0.25 |  |  | Cl=0 at alpha= | -3.4351 | deg
|  |  |  | @ Cl=0.1, Cd= | 0.0055723
|  |  |  | @ Cl=0.4, Cd= | 0.0048691
|  |  |  | @ Cl=0.6, Cd= | 0.0046171
alpha (deg) | Cl | Cd | Cm | Cl/Cd
-16.5 | -0.5142 | 0.18901 | 0.001 | -2.7205
-16 | -0.4985 | 0.18242 | -0.0023 | -2.7327
-15.5 | -0.4844 | 0.17506 | -0.0055 | -2.7671
-15 | -0.4736 | 0.16659 | -0.0089 | -2.8429
-14.5 | -0.4687 | 0.15666 | -0.0125 | -2.9918
-14 | -0.4653 | 0.14681 | -0.0162 | -3.1694
-13.5 | -0.4546 | 0.13985 | -0.019 | -3.2506
-13 | -0.6129 | 0.09546 | -0.0402 | -6.4205
-12.5 | -0.7843 | 0.05531 | -0.0695 | -14.1801
-12 | -0.8469 | 0.03506 | -0.0944 | -24.1557
-11.5 | -0.8696 | 0.02026 | -0.1012 | -42.922
-11 | -0.8144 | 0.01482 | -0.105 | -54.9528
-10.5 | -0.7784 | 0.01272 | -0.1008 | -61.195
-10 | -0.7336 | 0.01128 | -0.0975 | -65.0355
-9.5 | -0.6822 | 0.01042 | -0.0951 | -65.4702
-9 | -0.6287 | 0.0097 | -0.0931 | -64.8144
-8.5 | -0.5771 | 0.0087 | -0.091 | -66.3333
-8 | -0.5223 | 0.00811 | -0.0894 | -64.402
-7.5 | -0.4664 | 0.00768 | -0.088 | -60.7292
-7 | -0.4098 | 0.00729 | -0.0869 | -56.214
-6.5 | -0.3529 | 0.00698 | -0.0859 | -50.5587
-6 | -0.2953 | 0.00673 | -0.0851 | -43.8782
-5.5 | -0.2385 | 0.00641 | -0.0843 | -37.2075
-5 | -0.1809 | 0.00622 | -0.0837 | -29.0836
-4.5 | -0.1231 | 0.00604 | -0.0832 | -20.3808
-4 | -0.0653 | 0.00588 | -0.0828 | -11.1054
-3.5 | -0.0075 | 0.00574 | -0.0824 | -1.3066
-3 | 0.0503 | 0.00565 | -0.0821 | 8.9027
-2.5 | 0.1079 | 0.00556 | -0.0818 | 19.4065
-2 | 0.1655 | 0.00549 | -0.0815 | 30.1457
-1 | 0.2802 | 0.00532 | -0.081 | 52.6692
-0.5 | 0.336 | 0.00509 | -0.0806 | 66.0118
0 | 0.3917 | 0.00489 | -0.0801 | 80.1022
0.5 | 0.4473 | 0.00475 | -0.0797 | 94.1684
1 | 0.502 | 0.00458 | -0.0791 | 109.607
1.5 | 0.5578 | 0.00455 | -0.0787 | 122.5934
2 | 0.6144 | 0.00464 | -0.0784 | 132.4138
2.5 | 0.6703 | 0.00477 | -0.0779 | 140.5241
3 | 0.7255 | 0.00492 | -0.0773 | 147.4593
3.5 | 0.7799 | 0.00503 | -0.0766 | 155.0497
4 | 0.8328 | 0.00515 | -0.0755 | 161.7087
4.5 | 0.8843 | 0.00513 | -0.0741 | 172.3782
5 | 0.9758 | 0.00592 | -0.0821 | 164.8311
5.5 | 1.0344 | 0.00654 | -0.0824 | 158.1651
6 | 1.0815 | 0.00715 | -0.0801 | 151.2587
6.5 | 1.1277 | 0.00786 | -0.0777 | 143.4733
7 | 1.1747 | 0.00855 | -0.0754 | 137.3918
7.5 | 1.2237 | 0.00912 | -0.0734 | 134.1776
8 | 1.2731 | 0.00965 | -0.0715 | 131.9275
8.5 | 1.3223 | 0.01019 | -0.0696 | 129.7645
9 | 1.3711 | 0.01073 | -0.0675 | 127.7819
9.5 | 1.418 | 0.01135 | -0.0651 | 124.9339
10 | 1.4641 | 0.01198 | -0.0626 | 122.212
10.5 | 1.5071 | 0.01275 | -0.0595 | 118.2039
11 | 1.5449 | 0.01348 | -0.0554 | 114.6068
11.5 | 1.5798 | 0.01434 | -0.0511 | 110.1674
12 | 1.6121 | 0.01545 | -0.0466 | 104.343
12.5 | 1.6405 | 0.01685 | -0.0421 | 97.3591
13 | 1.6695 | 0.01833 | -0.0381 | 91.0802
13.5 | 1.6941 | 0.02023 | -0.0341 | 83.742
14 | 1.7163 | 0.02251 | -0.0304 | 76.2461
14.5 | 1.7339 | 0.02535 | -0.0271 | 68.3984
15 | 1.7445 | 0.02902 | -0.0241 | 60.1137
15.5 | 1.7517 | 0.03329 | -0.0218 | 52.6194
16 | 1.753 | 0.03843 | -0.0201 | 45.6154
16.5 | 1.7422 | 0.04512 | -0.0191 | 38.6126
17 | 1.7233 | 0.05317 | -0.0192 | 32.4111
17.5 | 1.7085 | 0.06123 | -0.0201 | 27.903
18 | 1.6774 | 0.07162 | -0.0221 | 23.4208
18.5 | 1.6443 | 0.08272 | -0.0251 | 19.8779
19 | 1.6083 | 0.09471 | -0.029 | 16.9813
19.5 | 1.5779 | 0.10615 | -0.033 | 14.8648
20 | 1.5388 | 0.11918 | -0.0383 | 12.9116

## 103. Re 8M Mach 0.50 (1)
BIGFOIL.COM POLAR EXPORT
k3311sm
K3311 (smoothed) |  |  |  | Cl Max: | 1.327 | at alpha= | 20 | deg
JavaFoil+Calcfoil stall+Eppler ext transition |  |  |  | L/D Max: | 146.955 | at alpha= | 6 | deg
Re: | 8000000 |  |  | Cd Min: | 0.00622 | at alpha= | -1 | deg
Mach: | 0.5 |  |  | Cl=0 at alpha= | -3.3971 | deg
|  |  |  | @ Cl=0.1, Cd= | 0.0069391
|  |  |  | @ Cl=0.4, Cd= | 0.0062203
|  |  |  | @ Cl=0.6, Cd= | 0.0064229
alpha (deg) | Cl | Cd | Cm | Cl/Cd
-20 | -0.902 | 0.15024 | -0.04 | -6.004
-19.5 | -0.879 | 0.14806 | -0.042 | -5.935
-19 | -0.851 | 0.14157 | -0.041 | -6.008
-18.5 | -0.823 | 0.13869 | -0.041 | -5.934
-18 | -0.794 | 0.13494 | -0.039 | -5.886
-17.5 | -0.767 | 0.12765 | -0.039 | -6.012
-17 | -0.741 | 0.12307 | -0.039 | -6.018
-16.5 | -0.714 | 0.11935 | -0.039 | -5.982
-16 | -0.688 | 0.11859 | -0.04 | -5.799
-15.5 | -0.661 | 0.11136 | -0.04 | -5.936
-15 | -0.634 | 0.10704 | -0.04 | -5.919
-14.5 | -0.606 | 0.10262 | -0.039 | -5.904
-14 | -0.579 | 0.09516 | -0.039 | -6.085
-13.5 | -0.552 | 0.08858 | -0.039 | -6.235
-13 | -0.525 | 0.08315 | -0.04 | -6.32
-12.5 | -0.498 | 0.07774 | -0.04 | -6.412
-12 | -0.47 | 0.08664 | -0.038 | -5.427
-11.5 | -0.443 | 0.07805 | -0.039 | -5.677
-11 | -0.416 | 0.07074 | -0.04 | -5.886
-10.5 | -0.39 | 0.0649 | -0.041 | -6.009
-10 | -0.363 | 0.05972 | -0.043 | -6.085
-9.5 | -0.338 | 0.0535 | -0.047 | -6.324
-9 | -0.306 | 0.06845 | -0.037 | -4.476
-8.5 | -0.279 | 0.05762 | -0.037 | -4.844
-8 | -0.252 | 0.05224 | -0.039 | -4.83
-7.5 | -0.226 | 0.04691 | -0.042 | -4.812
-7 | -0.2 | 0.04097 | -0.049 | -4.889
-6.5 | -0.17 | 0.04521 | -0.038 | -3.759
-6 | -0.142 | 0.04279 | -0.037 | -3.329
-5.5 | -0.193 | 0.03724 | -0.045 | -5.185
-5 | -0.198 | 0.0077 | -0.082 | -25.737
-4.5 | -0.143 | 0.00746 | -0.082 | -19.117
-4 | -0.08 | 0.0073 | -0.083 | -10.93
-3.5 | -0.014 | 0.00713 | -0.083 | -1.935
-3 | 0.054 | 0.007 | -0.084 | 7.675
-2.5 | 0.122 | 0.00691 | -0.084 | 17.664
-2 | 0.191 | 0.00681 | -0.085 | 28.027
-1.5 | 0.26 | 0.00681 | -0.085 | 38.177
-1 | 0.329 | 0.00622 | -0.086 | 52.962
-0.5 | 0.398 | 0.00622 | -0.086 | 64.014
0 | 0.466 | 0.00623 | -0.087 | 74.838
0.5 | 0.535 | 0.00627 | -0.087 | 85.215
1 | 0.603 | 0.00643 | -0.088 | 93.842
1.5 | 0.671 | 0.00659 | -0.088 | 101.828
2 | 0.739 | 0.00676 | -0.089 | 109.236
2.5 | 0.807 | 0.00705 | -0.089 | 114.357
3 | 0.874 | 0.00734 | -0.09 | 119.121
3.5 | 0.941 | 0.00775 | -0.09 | 121.479
4 | 1.008 | 0.00815 | -0.091 | 123.642
4.5 | 1.074 | 0.00866 | -0.091 | 123.96
5 | 1.137 | 0.00925 | -0.092 | 122.811
5.5 | 1.196 | 0.00877 | -0.092 | 136.291
6 | 1.247 | 0.00849 | -0.093 | 146.955
6.5 | 1.288 | 0.01177 | -0.093 | 109.436
7 | 1.316 | 0.01273 | -0.093 | 103.422
7.5 | 1.32 | 0.01398 | -0.094 | 94.443
8 | 1.278 | 0.01545 | -0.094 | 82.747
8.5 | 1.067 | 0.01736 | -0.094 | 61.47
9 | 0.815 | 0.0197 | -0.094 | 41.364
9.5 | 0.802 | 0.02989 | -0.088 | 26.848
10 | 0.871 | 0.02251 | -0.094 | 38.692
10.5 | 0.888 | 0.02702 | -0.092 | 32.866
11 | 0.827 | 0.06016 | -0.076 | 13.751
11.5 | 0.926 | 0.03476 | -0.09 | 26.636
12 | 0.851 | 0.08023 | -0.065 | 10.607
12.5 | 0.952 | 0.05205 | -0.086 | 18.294
13 | 0.887 | 0.0929 | -0.052 | 9.547
13.5 | 0.961 | 0.07785 | -0.076 | 12.34
14 | 1.018 | 0.06843 | -0.083 | 14.874
14.5 | 1.015 | 0.0897 | -0.077 | 11.314
15 | 1.041 | 0.08871 | -0.077 | 11.734
15.5 | 1.097 | 0.07834 | -0.084 | 14.007
16 | 1.116 | 0.08829 | -0.083 | 12.638
16.5 | 1.087 | 0.11899 | -0.067 | 9.133
17 | 1.152 | 0.10194 | -0.079 | 11.298
17.5 | 1.195 | 0.0978 | -0.083 | 12.216
18 | 1.221 | 0.10288 | -0.084 | 11.873
18.5 | 1.2 | 0.14594 | -0.072 | 8.223
19 | 1.25 | 0.12205 | -0.079 | 10.241
19.5 | 1.294 | 0.11555 | -0.083 | 11.201
20 | 1.327 | 0.11668 | -0.085 | 11.371

## 104. Re 8M Mach 0.50 (2)
BIGFOIL.COM POLAR EXPORT
k3311sm
K3311 (smoothed) |  |  |  | Cl Max: | 1.5235 | at alpha= | 9.5 | deg
XFOIL ncrit=9 |  |  |  | L/D Max: | 177.657 | at alpha= | 4.5 | deg
Re: | 8000000 |  |  | Cd Min: | 0.26023 | at alpha= | -20 | deg
Mach: | 0.5 |  |  | Cl=0 at alpha= | -3.3834 | deg
|  |  |  | @ Cl=0.1, Cd= | 0.0057929
|  |  |  | @ Cl=0.4, Cd= | 0.005261
|  |  |  | @ Cl=0.6, Cd= | 0.00476
alpha (deg) | Cl | Cd | Cm | Cl/Cd
-20 | -0.6684 | 0.26023 | 0.0319 | -2.5685
-19.5 | -0.647 | 0.25189 | 0.0272 | -2.5686
-19 | -0.6254 | 0.24377 | 0.0225 | -2.5655
-18.5 | -0.6036 | 0.23619 | 0.0181 | -2.5556
-18 | -0.5817 | 0.22893 | 0.0137 | -2.541
-17.5 | -0.5605 | 0.22119 | 0.0095 | -2.534
-17 | -0.5431 | 0.2109 | 0.0051 | -2.5752
-16.5 | -0.524 | 0.20244 | 0.001 | -2.5884
-16 | -0.5038 | 0.19497 | -0.0029 | -2.584
-15.5 | -0.4833 | 0.18798 | -0.0066 | -2.571
-15 | -0.4641 | 0.18058 | -0.0102 | -2.5701
-14.5 | -0.447 | 0.1725 | -0.0136 | -2.5913
-14 | -0.4313 | 0.16441 | -0.017 | -2.6233
-13.5 | -0.4168 | 0.15634 | -0.0201 | -2.666
-13 | -0.4027 | 0.14882 | -0.0229 | -2.706
-12.5 | -0.3923 | 0.14065 | -0.0256 | -2.7892
-12 | -0.3829 | 0.1324 | -0.0285 | -2.892
-11 | -0.3429 | 0.11568 | -0.0395 | -2.9642
-10.5 | -0.3234 | 0.10739 | -0.0452 | -3.0115
-10 | -0.2799 | 0.09444 | -0.0626 | -2.9638
-9.5 | -0.2396 | 0.08161 | -0.0809 | -2.9359
-9 | -0.214 | 0.07204 | -0.0924 | -2.9706
-8.5 | -0.2263 | 0.06128 | -0.1003 | -3.6929
-8 | -0.2324 | 0.05306 | -0.1055 | -4.3799
-7.5 | -0.2509 | 0.0437 | -0.1139 | -5.7414
-7 | -0.2762 | 0.03477 | -0.1161 | -7.9436
-6.5 | -0.2854 | 0.02647 | -0.1147 | -10.782
-5.5 | -0.2722 | 0.00948 | -0.1043 | -28.7131
-5 | -0.2175 | 0.00727 | -0.1 | -29.9175
-4.5 | -0.1509 | 0.00665 | -0.0974 | -22.6917
-4 | -0.083 | 0.0063 | -0.0956 | -13.1746
-3.5 | -0.0157 | 0.00604 | -0.0941 | -2.5993
-3 | 0.0516 | 0.00588 | -0.093 | 8.7755
-2.5 | 0.1183 | 0.00576 | -0.0921 | 20.5382
-2 | 0.1845 | 0.00567 | -0.0913 | 32.5397
-1.5 | 0.2504 | 0.00559 | -0.0907 | 44.7943
-1 | 0.316 | 0.00552 | -0.0901 | 57.2464
-0.5 | 0.3802 | 0.00534 | -0.0895 | 71.1985
0 | 0.4429 | 0.00509 | -0.0887 | 87.0138
0.5 | 0.5058 | 0.00491 | -0.088 | 103.0143
1 | 0.5678 | 0.00476 | -0.087 | 119.2857
1.5 | 0.6309 | 0.00476 | -0.0862 | 132.542
2.5 | 0.7592 | 0.00503 | -0.0847 | 150.9344
3 | 0.8223 | 0.00522 | -0.0835 | 157.5287
3.5 | 0.8843 | 0.0054 | -0.0821 | 163.7593
4 | 0.944 | 0.0056 | -0.08 | 168.5714
4.5 | 0.9931 | 0.00559 | -0.0755 | 177.6565
5 | 1.116 | 0.00654 | -0.0869 | 170.6422
5.5 | 1.1691 | 0.00724 | -0.0829 | 161.4779
6 | 1.219 | 0.00813 | -0.0783 | 149.9385
6.5 | 1.2651 | 0.00919 | -0.0728 | 137.6605
7 | 1.3157 | 0.01006 | -0.0679 | 130.7853
7.5 | 1.3675 | 0.0108 | -0.0628 | 126.6204
8 | 1.4127 | 0.0116 | -0.0563 | 121.7845
8.5 | 1.4587 | 0.01259 | -0.0501 | 115.8618
9 | 1.4995 | 0.014 | -0.0433 | 107.1071
9.5 | 1.5235 | 0.01649 | -0.0354 | 92.3893
10 | 1.5212 | 0.02104 | -0.0275 | 72.3004
10.5 | 1.5021 | 0.02772 | -0.0221 | 54.1883
11 | 1.4713 | 0.03612 | -0.019 | 40.7337
11.5 | 1.4366 | 0.04546 | -0.0177 | 31.6014
12 | 1.3991 | 0.05588 | -0.0183 | 25.0376
12.5 | 1.3619 | 0.0671 | -0.0205 | 20.2966
13 | 1.3245 | 0.07908 | -0.0242 | 16.7489
13.5 | 1.2863 | 0.09179 | -0.0289 | 14.0135
14 | 1.2502 | 0.10488 | -0.0344 | 11.9203
14.5 | 1.2157 | 0.11839 | -0.0407 | 10.2686

## 105. Re 10M Mach 0.00 (1)
BIGFOIL.COM POLAR EXPORT
k3311sm
K3311 (smoothed) |  |  |  | Cl Max: | 1.407 | at alpha= | 11 | deg
JavaFoil+Calcfoil stall+Eppler ext transition |  |  |  | L/D Max: | 148.114 | at alpha= | 8.5 | deg
Re: | 10000000 |  |  | Cd Min: | 0.00587 | at alpha= | -1 | deg
Mach: | 0 |  |  | Cl=0 at alpha= | -3.3983 | deg
|  |  |  | @ Cl=0.1, Cd= | 0.0064491
|  |  |  | @ Cl=0.4, Cd= | 0.00588
|  |  |  | @ Cl=0.6, Cd= | 0.0061366
alpha (deg) | Cl | Cd | Cm | Cl/Cd
-14 | -0.467 | 0.09328 | -0.032 | -5.009
-13.5 | -0.476 | 0.08872 | -0.033 | -5.362
-13 | -0.482 | 0.08344 | -0.033 | -5.78
-12.5 | -0.487 | 0.0779 | -0.034 | -6.252
-12 | -0.488 | 0.0751 | -0.034 | -6.5
-11.5 | -0.487 | 0.07019 | -0.035 | -6.943
-11 | -0.484 | 0.06552 | -0.036 | -7.379
-10.5 | -0.476 | 0.06095 | -0.037 | -7.815
-10 | -0.469 | 0.0539 | -0.041 | -8.693
-9.5 | -0.525 | 0.01264 | -0.063 | -41.558
-9 | -0.529 | 0.00868 | -0.067 | -60.957
-8.5 | -0.5 | 0.00832 | -0.068 | -60.088
-8 | -0.466 | 0.00804 | -0.068 | -57.954
-7.5 | -0.428 | 0.00771 | -0.069 | -55.503
-7 | -0.386 | 0.00746 | -0.069 | -51.661
-6.5 | -0.34 | 0.00729 | -0.069 | -46.613
-6 | -0.29 | 0.0071 | -0.07 | -40.877
-5.5 | -0.238 | 0.00696 | -0.07 | -34.236
-5 | -0.184 | 0.00685 | -0.071 | -26.894
-4.5 | -0.128 | 0.00676 | -0.071 | -18.951
-4 | -0.071 | 0.00664 | -0.072 | -10.617
-3.5 | -0.012 | 0.00657 | -0.072 | -1.841
-3 | 0.047 | 0.00653 | -0.072 | 7.18
-2.5 | 0.106 | 0.00644 | -0.073 | 16.495
-2 | 0.166 | 0.00642 | -0.073 | 25.848
-1.5 | 0.226 | 0.00636 | -0.074 | 35.446
-1 | 0.285 | 0.00587 | -0.074 | 48.579
-0.5 | 0.345 | 0.00588 | -0.075 | 58.654
0 | 0.404 | 0.00588 | -0.075 | 68.767
0.5 | 0.464 | 0.00595 | -0.076 | 77.95
1 | 0.523 | 0.00602 | -0.076 | 86.868
1.5 | 0.582 | 0.0061 | -0.076 | 95.319
2 | 0.641 | 0.00622 | -0.077 | 103.035
2.5 | 0.7 | 0.00637 | -0.077 | 109.911
3 | 0.759 | 0.00656 | -0.078 | 115.612
3.5 | 0.817 | 0.00681 | -0.078 | 119.91
4 | 0.875 | 0.00707 | -0.079 | 123.833
4.5 | 0.933 | 0.00733 | -0.079 | 127.332
5 | 0.99 | 0.00768 | -0.08 | 128.864
5.5 | 1.045 | 0.00806 | -0.08 | 129.685
6 | 1.098 | 0.00849 | -0.081 | 129.396
6.5 | 1.149 | 0.00897 | -0.081 | 128.1
7 | 1.197 | 0.01011 | -0.081 | 118.454
7.5 | 1.243 | 0.00999 | -0.082 | 124.405
8 | 1.285 | 0.01071 | -0.082 | 119.989
8.5 | 1.321 | 0.00892 | -0.083 | 148.114
9 | 1.354 | 0.00936 | -0.083 | 144.671
9.5 | 1.381 | 0.00985 | -0.083 | 140.28
10 | 1.397 | 0.01259 | -0.084 | 110.962
10.5 | 1.406 | 0.01328 | -0.084 | 105.889
11 | 1.407 | 0.01404 | -0.084 | 100.188
11.5 | 1.4 | 0.0149 | -0.085 | 93.977
12 | 1.386 | 0.01587 | -0.085 | 87.335
12.5 | 1.364 | 0.01688 | -0.085 | 80.793
13 | 1.335 | 0.0182 | -0.085 | 73.31
13.5 | 1.3 | 0.01973 | -0.085 | 65.857
14 | 1.259 | 0.02166 | -0.085 | 58.108
14.5 | 1.213 | 0.02406 | -0.084 | 50.43
15 | 1.163 | 0.02737 | -0.084 | 42.485
15.5 | 1.114 | 0.0302 | -0.084 | 36.878
16 | 1.056 | 0.03617 | -0.082 | 29.202

## 106. Re 10M Mach 0.00 (2)
BIGFOIL.COM POLAR EXPORT
k3311sm
K3311 (smoothed) |  |  |  | Cl Max: | 1.8556 | at alpha= | 18.5 | deg
XFOIL ncrit=9 |  |  |  | L/D Max: | 163.037 | at alpha= | 5 | deg
Re: | 10000000 |  |  | Cd Min: | 0.0575 | at alpha= | 20 | deg
Mach: | 0 |  |  | Cl=0 at alpha= | -3.4414 | deg
|  |  |  | @ Cl=0.1, Cd= | 0.0053765
|  |  |  | @ Cl=0.4, Cd= | 0.0047808
|  |  |  | @ Cl=0.6, Cd= | 0.0045749
alpha (deg) | Cl | Cd | Cm | Cl/Cd
-17.5 | -1.3695 | 0.02745 | -0.092 | -49.8907
-17 | -1.3726 | 0.02507 | -0.0872 | -54.7507
-16.5 | -1.3731 | 0.02195 | -0.0818 | -62.5558
-16 | -1.343 | 0.02006 | -0.0796 | -66.9492
-15.5 | -1.2985 | 0.01779 | -0.0804 | -72.9904
-15 | -1.2476 | 0.01632 | -0.0812 | -76.4461
-14.5 | -1.1947 | 0.015 | -0.0822 | -79.6467
-14 | -1.1412 | 0.01366 | -0.0831 | -83.5432
-13.5 | -1.0945 | 0.01257 | -0.0822 | -87.0724
-13 | -1.0346 | 0.01162 | -0.0839 | -89.0361
-12.5 | -0.967 | 0.01081 | -0.0872 | -89.4542
-12 | -0.9031 | 0.0102 | -0.0895 | -88.5392
-11.5 | -0.8545 | 0.00977 | -0.0883 | -87.4616
-11 | -0.8058 | 0.00939 | -0.087 | -85.8147
-10.5 | -0.7563 | 0.00901 | -0.0859 | -83.9401
-10 | -0.7055 | 0.00864 | -0.085 | -81.6551
-9.5 | -0.6537 | 0.00833 | -0.0843 | -78.4754
-9 | -0.6028 | 0.00785 | -0.0834 | -76.7898
-8.5 | -0.5509 | 0.00747 | -0.0826 | -73.7483
-8 | -0.4982 | 0.00715 | -0.082 | -69.6783
-7.5 | -0.4448 | 0.00687 | -0.0815 | -64.7453
-7 | -0.3911 | 0.00665 | -0.081 | -58.812
-6 | -0.2821 | 0.00624 | -0.0804 | -45.2083
-5.5 | -0.2275 | 0.00604 | -0.0801 | -37.6656
-5 | -0.1724 | 0.0059 | -0.0799 | -29.2203
-4.5 | -0.1174 | 0.00574 | -0.0796 | -20.453
-4 | -0.0619 | 0.00563 | -0.0795 | -10.9947
-3.5 | -0.0065 | 0.00552 | -0.0793 | -1.1775
-3 | 0.049 | 0.00545 | -0.0792 | 8.9908
-2.5 | 0.1045 | 0.00537 | -0.079 | 19.46
-2 | 0.16 | 0.0053 | -0.0789 | 30.1887
-1.5 | 0.2154 | 0.00525 | -0.0787 | 41.0286
-1 | 0.2705 | 0.00518 | -0.0786 | 52.2201
-0.5 | 0.3248 | 0.005 | -0.0783 | 64.96
0 | 0.3789 | 0.00483 | -0.0779 | 78.4472
1 | 0.4862 | 0.00458 | -0.0772 | 106.1572
1.5 | 0.539 | 0.00447 | -0.0767 | 120.5817
2 | 0.5933 | 0.00456 | -0.0764 | 130.1096
2.5 | 0.6474 | 0.00468 | -0.0761 | 138.3333
3 | 0.7009 | 0.00482 | -0.0757 | 145.4149
3.5 | 0.7537 | 0.00499 | -0.0752 | 151.0421
4 | 0.805 | 0.00516 | -0.0744 | 156.0078
4.5 | 0.8538 | 0.00542 | -0.0732 | 157.5277
5 | 0.9179 | 0.00563 | -0.0756 | 163.0373
6 | 1.0468 | 0.00678 | -0.0805 | 154.3953
6.5 | 1.092 | 0.00737 | -0.0786 | 148.1682
7 | 1.1384 | 0.00794 | -0.077 | 143.3753
7.5 | 1.1863 | 0.00842 | -0.0757 | 140.8907
8 | 1.2344 | 0.00887 | -0.0745 | 139.1657
8.5 | 1.2826 | 0.0093 | -0.0734 | 137.914
9 | 1.3302 | 0.00976 | -0.0722 | 136.291
9.5 | 1.3767 | 0.01026 | -0.0708 | 134.1813
10 | 1.4232 | 0.01074 | -0.0695 | 132.514
10.5 | 1.4684 | 0.01126 | -0.068 | 130.4085
11 | 1.5114 | 0.0119 | -0.0662 | 127.0084
11.5 | 1.5546 | 0.01246 | -0.0644 | 124.7673
12 | 1.5957 | 0.01309 | -0.0624 | 121.9022
12.5 | 1.6302 | 0.01388 | -0.0592 | 117.4496
13 | 1.6613 | 0.01466 | -0.0554 | 113.322
13.5 | 1.6931 | 0.01549 | -0.0521 | 109.3028
14 | 1.7231 | 0.01646 | -0.0489 | 104.6841
14.5 | 1.7507 | 0.0176 | -0.0456 | 99.4716
15 | 1.7744 | 0.01906 | -0.0422 | 93.0955
15.5 | 1.7951 | 0.02083 | -0.0389 | 86.1786
16 | 1.8157 | 0.02278 | -0.0361 | 79.7059
16.5 | 1.8309 | 0.02529 | -0.0333 | 72.3962
17 | 1.8434 | 0.02821 | -0.0309 | 65.3456
17.5 | 1.8518 | 0.0317 | -0.0288 | 58.4164
18 | 1.8539 | 0.03606 | -0.0272 | 51.4115
18.5 | 1.8556 | 0.04072 | -0.0261 | 45.5697
19 | 1.8544 | 0.04603 | -0.0256 | 40.2868
19.5 | 1.8542 | 0.05142 | -0.0256 | 36.0599
20 | 1.8503 | 0.0575 | -0.026 | 32.1791

## 107. Re 10M Mach 0.10 (1)
BIGFOIL.COM POLAR EXPORT
k3311sm
K3311 (smoothed) |  |  |  | Cl Max: | 1.403 | at alpha= | 10.5 | deg
JavaFoil+Calcfoil stall+Eppler ext transition |  |  |  | L/D Max: | 147.165 | at alpha= | 8.5 | deg
Re: | 10000000 |  |  | Cd Min: | 0.00588 | at alpha= | -0.5 | deg
Mach: | 0.1 |  |  | Cl=0 at alpha= | -3.3983 | deg
|  |  |  | @ Cl=0.1, Cd= | 0.0064682
|  |  |  | @ Cl=0.4, Cd= | 0.00588
|  |  |  | @ Cl=0.6, Cd= | 0.0061603
alpha (deg) | Cl | Cd | Cm | Cl/Cd
-14 | -0.439 | 0.0933 | -0.033 | -4.702
-13.5 | -0.45 | 0.0904 | -0.032 | -4.972
-13 | -0.459 | 0.08425 | -0.033 | -5.452
-12.5 | -0.467 | 0.07906 | -0.034 | -5.906
-12 | -0.472 | 0.07466 | -0.034 | -6.316
-11.5 | -0.473 | 0.07141 | -0.034 | -6.62
-11 | -0.473 | 0.06495 | -0.037 | -7.277
-10.5 | -0.467 | 0.06195 | -0.036 | -7.532
-10 | -0.46 | 0.05521 | -0.04 | -8.338
-9.5 | -0.452 | 0.04802 | -0.044 | -9.406
-9 | -0.524 | 0.00826 | -0.068 | -63.489
-8.5 | -0.497 | 0.00847 | -0.068 | -58.677
-8 | -0.465 | 0.00809 | -0.068 | -57.467
-7.5 | -0.427 | 0.00776 | -0.069 | -55.078
-7 | -0.386 | 0.00754 | -0.069 | -51.202
-6.5 | -0.34 | 0.00729 | -0.07 | -46.647
-6 | -0.291 | 0.00715 | -0.07 | -40.754
-5.5 | -0.239 | 0.00697 | -0.071 | -34.325
-5 | -0.185 | 0.00689 | -0.071 | -26.841
-4.5 | -0.129 | 0.00677 | -0.071 | -19.01
-4 | -0.071 | 0.00668 | -0.072 | -10.607
-3.5 | -0.012 | 0.00659 | -0.072 | -1.846
-3 | 0.047 | 0.00653 | -0.073 | 7.217
-2.5 | 0.107 | 0.00646 | -0.073 | 16.534
-2 | 0.167 | 0.00642 | -0.074 | 25.979
-1.5 | 0.227 | 0.00637 | -0.074 | 35.611
-1 | 0.287 | 0.00591 | -0.075 | 48.52
-0.5 | 0.347 | 0.00588 | -0.075 | 58.908
0 | 0.406 | 0.00588 | -0.075 | 69.11
0.5 | 0.466 | 0.00595 | -0.076 | 78.311
1 | 0.525 | 0.00603 | -0.076 | 87.184
1.5 | 0.585 | 0.00614 | -0.077 | 95.256
2 | 0.644 | 0.00622 | -0.077 | 103.514
2.5 | 0.703 | 0.0064 | -0.078 | 109.895
3 | 0.762 | 0.0066 | -0.078 | 115.422
3.5 | 0.821 | 0.00683 | -0.079 | 120.222
4 | 0.88 | 0.00709 | -0.079 | 124.043
4.5 | 0.938 | 0.00738 | -0.08 | 127.165
5 | 0.995 | 0.00771 | -0.08 | 129.026
5.5 | 1.05 | 0.00809 | -0.081 | 129.743
6 | 1.104 | 0.00856 | -0.081 | 128.991
6.5 | 1.154 | 0.00907 | -0.081 | 127.302
7 | 1.203 | 0.01021 | -0.082 | 117.796
7.5 | 1.248 | 0.01012 | -0.082 | 123.234
8 | 1.289 | 0.00945 | -0.083 | 136.476
8.5 | 1.324 | 0.009 | -0.083 | 147.165
9 | 1.356 | 0.00945 | -0.083 | 143.511
9.5 | 1.383 | 0.00997 | -0.084 | 138.631
10 | 1.397 | 0.01275 | -0.084 | 109.512
10.5 | 1.403 | 0.01346 | -0.084 | 104.222
11 | 1.401 | 0.01426 | -0.085 | 98.195
11.5 | 1.39 | 0.01516 | -0.085 | 91.683
12 | 1.371 | 0.01618 | -0.085 | 84.714
12.5 | 1.344 | 0.01735 | -0.085 | 77.431
13 | 1.31 | 0.01869 | -0.085 | 70.075
13.5 | 1.268 | 0.02046 | -0.085 | 61.984
14 | 1.222 | 0.02249 | -0.085 | 54.333
14.5 | 1.169 | 0.02536 | -0.084 | 46.11
15 | 1.115 | 0.02841 | -0.084 | 39.254
15.5 | 1.053 | 0.03398 | -0.083 | 30.992

## 108. Re 10M Mach 0.10 (2)
BIGFOIL.COM POLAR EXPORT
k3311sm
K3311 (smoothed) |  |  |  | Cl Max: | 1.8462 | at alpha= | 18 | deg
XFOIL ncrit=9 |  |  |  | L/D Max: | 163.575 | at alpha= | 5 | deg
Re: | 10000000 |  |  | Cd Min: | 0.0973 | at alpha= | -17.5 | deg
Mach: | 0.1 |  |  | Cl=0 at alpha= | -3.4393 | deg
|  |  |  | @ Cl=0.1, Cd= | 0.0053862
|  |  |  | @ Cl=0.4, Cd= | 0.0047942
|  |  |  | @ Cl=0.6, Cd= | 0.0045773
alpha (deg) | Cl | Cd | Cm | Cl/Cd
-17.5 | -0.9544 | 0.0973 | -0.0422 | -9.8088
-17 | -1.2618 | 0.03651 | -0.0881 | -34.5604
-16.5 | -1.3168 | 0.0268 | -0.0924 | -49.1343
-16 | -1.32 | 0.0243 | -0.086 | -54.321
-15.5 | -1.3006 | 0.02081 | -0.0839 | -62.4988
-15 | -1.2544 | 0.01852 | -0.0846 | -67.7322
-14.5 | -1.2038 | 0.01665 | -0.0853 | -72.3003
-14 | -1.1513 | 0.01488 | -0.086 | -77.3723
-13.5 | -1.1043 | 0.01353 | -0.085 | -81.6186
-13 | -1.0459 | 0.01235 | -0.0862 | -84.6883
-12.5 | -0.9773 | 0.01133 | -0.0894 | -86.2577
-12 | -0.9117 | 0.01053 | -0.0917 | -86.5812
-11.5 | -0.8624 | 0.01002 | -0.0903 | -86.0679
-11 | -0.8135 | 0.0096 | -0.0888 | -84.7396
-10.5 | -0.7634 | 0.00917 | -0.0875 | -83.2497
-10 | -0.712 | 0.00879 | -0.0864 | -81.0011
-9.5 | -0.6594 | 0.0085 | -0.0856 | -77.5765
-9 | -0.6078 | 0.00801 | -0.0846 | -75.8801
-8.5 | -0.5555 | 0.00758 | -0.0837 | -73.285
-8 | -0.5024 | 0.00723 | -0.083 | -69.4882
-7.5 | -0.4485 | 0.00694 | -0.0824 | -64.6254
-7 | -0.3944 | 0.00669 | -0.0818 | -58.9537
-6.5 | -0.3393 | 0.00648 | -0.0814 | -52.3611
-6 | -0.2843 | 0.00627 | -0.0811 | -45.3429
-5.5 | -0.2294 | 0.00606 | -0.0807 | -37.8548
-5 | -0.1739 | 0.00591 | -0.0804 | -29.4247
-4.5 | -0.1183 | 0.00576 | -0.0801 | -20.5382
-4 | -0.0625 | 0.00564 | -0.08 | -11.0816
-3.5 | -0.0068 | 0.00553 | -0.0798 | -1.2297
-3 | 0.0492 | 0.00545 | -0.0796 | 9.0275
-2.5 | 0.1049 | 0.00538 | -0.0794 | 19.4981
-2 | 0.1608 | 0.00531 | -0.0793 | 30.2825
-1.5 | 0.2165 | 0.00525 | -0.0791 | 41.2381
-1 | 0.2721 | 0.00519 | -0.0789 | 52.4277
-0.5 | 0.3267 | 0.00501 | -0.0786 | 65.2096
0 | 0.381 | 0.00484 | -0.0783 | 78.719
1 | 0.4889 | 0.00458 | -0.0775 | 106.7467
1.5 | 0.542 | 0.00447 | -0.077 | 121.2528
2 | 0.5967 | 0.00457 | -0.0767 | 130.5689
2.5 | 0.6511 | 0.00469 | -0.0764 | 138.8273
3 | 0.7048 | 0.00483 | -0.076 | 145.9213
3.5 | 0.758 | 0.005 | -0.0755 | 151.6
4 | 0.8097 | 0.00517 | -0.0747 | 156.6151
4.5 | 0.8588 | 0.00543 | -0.0734 | 158.1584
5 | 0.9242 | 0.00565 | -0.076 | 163.5752
5.5 | 0.9948 | 0.00628 | -0.0798 | 158.4076
6 | 1.0525 | 0.00682 | -0.0806 | 154.3255
6.5 | 1.0979 | 0.00743 | -0.0786 | 147.7658
7 | 1.1447 | 0.008 | -0.0769 | 143.0875
7.5 | 1.1929 | 0.00848 | -0.0756 | 140.6722
8 | 1.2414 | 0.00894 | -0.0743 | 138.8591
8.5 | 1.2899 | 0.00939 | -0.073 | 137.3695
9 | 1.338 | 0.00984 | -0.0718 | 135.9756
9.5 | 1.3846 | 0.01037 | -0.0703 | 133.5198
10 | 1.4315 | 0.01085 | -0.0688 | 131.9355
10.5 | 1.4766 | 0.01141 | -0.0671 | 129.4128
11 | 1.52 | 0.01204 | -0.0652 | 126.2458
11.5 | 1.5631 | 0.01263 | -0.0632 | 123.7609
12 | 1.6036 | 0.01333 | -0.0609 | 120.3001
12.5 | 1.6343 | 0.01416 | -0.0567 | 115.4167
13 | 1.6665 | 0.01498 | -0.0531 | 111.2483
13.5 | 1.6985 | 0.01587 | -0.0498 | 107.0258
14 | 1.7277 | 0.01695 | -0.0463 | 101.9292
14.5 | 1.754 | 0.01827 | -0.0429 | 96.0044
15 | 1.7759 | 0.01996 | -0.0393 | 88.9729
15.5 | 1.7953 | 0.02199 | -0.036 | 81.6417
16 | 1.8141 | 0.02423 | -0.0332 | 74.87
16.5 | 1.8266 | 0.02717 | -0.0305 | 67.2286
17 | 1.8363 | 0.03059 | -0.0282 | 60.0294
17.5 | 1.8435 | 0.03445 | -0.0265 | 53.5123
18 | 1.8462 | 0.03904 | -0.0252 | 47.29
18.5 | 1.8441 | 0.04441 | -0.0244 | 41.5244
19 | 1.8398 | 0.05032 | -0.0242 | 36.562
19.5 | 1.8366 | 0.0564 | -0.0246 | 32.5638
20 | 1.8277 | 0.06332 | -0.0254 | 28.8645

## 109. Re 10M Mach 0.25 (1)
BIGFOIL.COM POLAR EXPORT
k3311sm
K3311 (smoothed) |  |  |  | Cl Max: | 1.383 | at alpha= | 9.5 | deg
JavaFoil+Calcfoil stall+Eppler ext transition |  |  |  | L/D Max: | 145.928 | at alpha= | 8 | deg
Re: | 10000000 |  |  | Cd Min: | 0.00594 | at alpha= | -0.5 | deg
Mach: | 0.25 |  |  | Cl=0 at alpha= | -3.4 | deg
|  |  |  | @ Cl=0.1, Cd= | 0.0065213
|  |  |  | @ Cl=0.4, Cd= | 0.0059544
|  |  |  | @ Cl=0.6, Cd= | 0.0061984
alpha (deg) | Cl | Cd | Cm | Cl/Cd
-13 | -0.247 | 0.08573 | -0.034 | -2.879
-12.5 | -0.286 | 0.08169 | -0.034 | -3.495
-12 | -0.319 | 0.07923 | -0.033 | -4.023
-11.5 | -0.347 | 0.07374 | -0.034 | -4.706
-11 | -0.369 | 0.07156 | -0.032 | -5.154
-10.5 | -0.386 | 0.06575 | -0.034 | -5.866
-10 | -0.395 | 0.0619 | -0.035 | -6.386
-9.5 | -0.398 | 0.05749 | -0.036 | -6.927
-9 | -0.394 | 0.0537 | -0.037 | -7.344
-8.5 | -0.385 | 0.04879 | -0.04 | -7.886
-8 | -0.451 | 0.00811 | -0.07 | -55.532
-7.5 | -0.421 | 0.00804 | -0.071 | -52.374
-7 | -0.385 | 0.00778 | -0.071 | -49.462
-6.5 | -0.342 | 0.00748 | -0.072 | -45.748
-6 | -0.295 | 0.00729 | -0.072 | -40.472
-5.5 | -0.243 | 0.00712 | -0.073 | -34.187
-5 | -0.189 | 0.00699 | -0.073 | -27.025
-4.5 | -0.132 | 0.00685 | -0.073 | -19.215
-4 | -0.073 | 0.00673 | -0.074 | -10.797
-3.5 | -0.012 | 0.00665 | -0.074 | -1.874
-3 | 0.048 | 0.00658 | -0.075 | 7.348
-2.5 | 0.11 | 0.00651 | -0.075 | 16.839
-2 | 0.171 | 0.00645 | -0.076 | 26.53
-1.5 | 0.233 | 0.0064 | -0.076 | 36.39
-1 | 0.295 | 0.00596 | -0.077 | 49.478
-0.5 | 0.356 | 0.00594 | -0.077 | 59.987
0 | 0.417 | 0.00596 | -0.078 | 70.048
0.5 | 0.479 | 0.00604 | -0.078 | 79.305
1 | 0.54 | 0.0061 | -0.078 | 88.476
1.5 | 0.601 | 0.0062 | -0.079 | 96.847
2 | 0.662 | 0.00632 | -0.079 | 104.701
2.5 | 0.722 | 0.00651 | -0.08 | 111.021
3 | 0.783 | 0.00674 | -0.08 | 116.221
3.5 | 0.843 | 0.00696 | -0.081 | 121.138
4 | 0.904 | 0.00724 | -0.081 | 124.814
4.5 | 0.963 | 0.00757 | -0.082 | 127.33
5 | 1.021 | 0.00791 | -0.082 | 129.121
5.5 | 1.078 | 0.00838 | -0.083 | 128.576
6 | 1.132 | 0.00888 | -0.083 | 127.479
6.5 | 1.183 | 0.0095 | -0.084 | 124.517
7 | 1.23 | 0.0106 | -0.084 | 116.035
7.5 | 1.273 | 0.00932 | -0.085 | 136.494
8 | 1.309 | 0.00897 | -0.085 | 145.928
8.5 | 1.341 | 0.00947 | -0.085 | 141.611
9 | 1.367 | 0.01223 | -0.086 | 111.729
9.5 | 1.383 | 0.01299 | -0.086 | 106.459
10 | 1.382 | 0.01379 | -0.086 | 100.196
10.5 | 1.368 | 0.0147 | -0.087 | 93.056
11 | 1.34 | 0.01587 | -0.087 | 84.428
11.5 | 1.298 | 0.01705 | -0.087 | 76.127
12 | 1.242 | 0.01856 | -0.087 | 66.94
12.5 | 1.173 | 0.02059 | -0.086 | 56.957
13 | 1.09 | 0.02329 | -0.086 | 46.81
13.5 | 0.994 | 0.0276 | -0.085 | 36.016
14 | 0.883 | 0.03603 | -0.083 | 24.506
14.5 | 0.775 | 0.04387 | -0.081 | 17.67

## 110. Re 10M Mach 0.25 (2)
BIGFOIL.COM POLAR EXPORT
k3311sm
K3311 (smoothed) |  |  |  | Cl Max: | 1.7785 | at alpha= | 16 | deg
XFOIL ncrit=9 |  |  |  | L/D Max: | 166.17 | at alpha= | 5 | deg
Re: | 10000000 |  |  | Cd Min: | 0.19551 | at alpha= | -17 | deg
Mach: | 0.25 |  |  | Cl=0 at alpha= | -3.4298 | deg
|  |  |  | @ Cl=0.1, Cd= | 0.0054202
|  |  |  | @ Cl=0.4, Cd= | 0.0048503
|  |  |  | @ Cl=0.6, Cd= | 0.0045804
alpha (deg) | Cl | Cd | Cm | Cl/Cd
-17 | -0.5314 | 0.19551 | 0.0046 | -2.718
-16.5 | -0.5163 | 0.18841 | 0.0011 | -2.7403
-16 | -0.5006 | 0.18183 | -0.0021 | -2.7531
-15.5 | -0.4857 | 0.17492 | -0.0054 | -2.7767
-15 | -0.4918 | 0.1603 | -0.0102 | -3.068
-14.5 | -0.4781 | 0.15371 | -0.0131 | -3.1104
-14 | -0.4715 | 0.14517 | -0.0165 | -3.2479
-13.5 | -0.651 | 0.09636 | -0.0408 | -6.7559
-13 | -0.8822 | 0.04536 | -0.082 | -19.4489
-12.5 | -0.9154 | 0.0328 | -0.0974 | -27.9085
-12 | -0.9351 | 0.01969 | -0.1025 | -47.4911
-11.5 | -0.874 | 0.01488 | -0.1067 | -58.7366
-11 | -0.839 | 0.01283 | -0.1022 | -65.3936
-10.5 | -0.7949 | 0.01136 | -0.0987 | -69.9736
-10 | -0.745 | 0.01027 | -0.096 | -72.5414
-9.5 | -0.6912 | 0.00957 | -0.0939 | -72.2257
-9 | -0.636 | 0.00898 | -0.0921 | -70.8241
-8.5 | -0.5798 | 0.00852 | -0.0906 | -68.0516
-8 | -0.5256 | 0.00781 | -0.0889 | -67.2983
-7.5 | -0.4693 | 0.00736 | -0.0876 | -63.7636
-7 | -0.4125 | 0.00698 | -0.0865 | -59.0974
-6.5 | -0.3551 | 0.00668 | -0.0856 | -53.1587
-6 | -0.2973 | 0.00646 | -0.0848 | -46.0217
-5.5 | -0.2397 | 0.00622 | -0.0841 | -38.537
-5 | -0.182 | 0.006 | -0.0835 | -30.3333
-4.5 | -0.1238 | 0.00586 | -0.0831 | -21.1263
-4 | -0.0661 | 0.00569 | -0.0827 | -11.6169
-3.5 | -0.0081 | 0.00559 | -0.0823 | -1.449
-3 | 0.0496 | 0.00549 | -0.082 | 9.0346
-2.5 | 0.1074 | 0.00541 | -0.0817 | 19.8521
-2 | 0.1652 | 0.00534 | -0.0815 | 30.9363
-1.5 | 0.2229 | 0.00528 | -0.0813 | 42.2159
-1 | 0.2804 | 0.00521 | -0.0811 | 53.8196
0 | 0.3927 | 0.00487 | -0.0803 | 80.6366
0.5 | 0.4483 | 0.00472 | -0.0799 | 94.9788
1 | 0.5037 | 0.00461 | -0.0794 | 109.2625
1.5 | 0.5587 | 0.0045 | -0.0789 | 124.1556
2 | 0.6152 | 0.00461 | -0.0785 | 133.449
2.5 | 0.6712 | 0.00474 | -0.0781 | 141.6034
3 | 0.7269 | 0.00489 | -0.0776 | 148.6503
3.5 | 0.7818 | 0.00506 | -0.077 | 154.5059
4 | 0.8353 | 0.00524 | -0.0761 | 159.4084
4.5 | 0.8861 | 0.0055 | -0.0746 | 161.1091
5 | 0.9588 | 0.00577 | -0.0783 | 166.1698
5.5 | 1.0284 | 0.00643 | -0.0811 | 159.9378
6 | 1.0842 | 0.00703 | -0.0807 | 154.2248
6.5 | 1.131 | 0.0077 | -0.0784 | 146.8831
7 | 1.1799 | 0.00829 | -0.0764 | 142.3281
7.5 | 1.2299 | 0.00881 | -0.0746 | 139.6027
8 | 1.2802 | 0.0093 | -0.0728 | 137.6559
8.5 | 1.3303 | 0.00981 | -0.071 | 135.6065
9 | 1.3794 | 0.01036 | -0.069 | 133.1467
9.5 | 1.4282 | 0.0109 | -0.0669 | 131.0275
10 | 1.4746 | 0.01156 | -0.0644 | 127.5606
10.5 | 1.5202 | 0.01222 | -0.0618 | 124.4026
11 | 1.5631 | 0.01294 | -0.0586 | 120.796
11.5 | 1.5968 | 0.01377 | -0.0538 | 115.9622
12 | 1.6298 | 0.01477 | -0.0493 | 110.3453
12.5 | 1.6625 | 0.01587 | -0.045 | 104.7574
13 | 1.6928 | 0.01719 | -0.0408 | 98.4759
13.5 | 1.7187 | 0.01889 | -0.0366 | 90.9846
14 | 1.7423 | 0.02092 | -0.0327 | 83.2839
14.5 | 1.7587 | 0.02367 | -0.0288 | 74.3008
15 | 1.7723 | 0.02695 | -0.0256 | 65.7625
15.5 | 1.7782 | 0.03116 | -0.0228 | 57.0668
16 | 1.7785 | 0.0362 | -0.0207 | 49.1298
16.5 | 1.7758 | 0.04194 | -0.0194 | 42.3414
17 | 1.7739 | 0.04798 | -0.0188 | 36.9717
17.5 | 1.7613 | 0.05545 | -0.019 | 31.7638
18 | 1.7355 | 0.06487 | -0.0204 | 26.7535
18.5 | 1.7077 | 0.07501 | -0.0226 | 22.7663
19 | 1.6735 | 0.0863 | -0.0258 | 19.3917
19.5 | 1.6432 | 0.09745 | -0.0294 | 16.862
20 | 1.6031 | 0.11033 | -0.0343 | 14.53

## 111. Re 10M Mach 0.50 (1)
BIGFOIL.COM POLAR EXPORT
k3311sm
K3311 (smoothed) |  |  |  | Cl Max: | 1.322 | at alpha= | 7.5 | deg
JavaFoil+Calcfoil stall+Eppler ext transition |  |  |  | L/D Max: | 132.876 | at alpha= | 6 | deg
Re: | 10000000 |  |  | Cd Min: | 0.0062 | at alpha= | -1 | deg
Mach: | 0.5 |  |  | Cl=0 at alpha= | -3.3971 | deg
|  |  |  | @ Cl=0.1, Cd= | 0.0068027
|  |  |  | @ Cl=0.4, Cd= | 0.0062009
|  |  |  | @ Cl=0.6, Cd= | 0.0064443
alpha (deg) | Cl | Cd | Cm | Cl/Cd
-20 | -0.902 | 0.15002 | -0.04 | -6.015
-19.5 | -0.88 | 0.14486 | -0.042 | -6.074
-19 | -0.852 | 0.13878 | -0.042 | -6.142
-18.5 | -0.824 | 0.13484 | -0.041 | -6.11
-18 | -0.796 | 0.1312 | -0.04 | -6.065
-17.5 | -0.768 | 0.12643 | -0.04 | -6.073
-17 | -0.741 | 0.12026 | -0.039 | -6.161
-16.5 | -0.714 | 0.11613 | -0.04 | -6.15
-16 | -0.688 | 0.11735 | -0.04 | -5.861
-15.5 | -0.661 | 0.11138 | -0.04 | -5.937
-15 | -0.634 | 0.10668 | -0.04 | -5.943
-14.5 | -0.606 | 0.10037 | -0.04 | -6.042
-14 | -0.58 | 0.09357 | -0.04 | -6.197
-13.5 | -0.553 | 0.08663 | -0.04 | -6.385
-13 | -0.526 | 0.08155 | -0.041 | -6.454
-12.5 | -0.499 | 0.07611 | -0.041 | -6.562
-12 | -0.47 | 0.0852 | -0.039 | -5.52
-11.5 | -0.443 | 0.07734 | -0.039 | -5.732
-11 | -0.417 | 0.06967 | -0.041 | -5.985
-10.5 | -0.391 | 0.06358 | -0.043 | -6.145
-10 | -0.365 | 0.05769 | -0.045 | -6.326
-9.5 | -0.346 | 0.04501 | -0.055 | -7.692
-9 | -0.306 | 0.06646 | -0.037 | -4.61
-8.5 | -0.279 | 0.05754 | -0.037 | -4.852
-8 | -0.252 | 0.05144 | -0.04 | -4.908
-7.5 | -0.226 | 0.04609 | -0.044 | -4.906
-7 | -0.224 | 0.01592 | -0.071 | -14.096
-6.5 | -0.17 | 0.04458 | -0.039 | -3.815
-6 | -0.143 | 0.0422 | -0.038 | -3.377
-5.5 | -0.196 | 0.03394 | -0.052 | -5.766
-5 | -0.198 | 0.00752 | -0.082 | -26.375
-4.5 | -0.143 | 0.00729 | -0.082 | -19.555
-4 | -0.08 | 0.0071 | -0.083 | -11.231
-3.5 | -0.014 | 0.00694 | -0.083 | -1.988
-3 | 0.054 | 0.00685 | -0.084 | 7.84
-2.5 | 0.122 | 0.00678 | -0.084 | 18.017
-2 | 0.191 | 0.00671 | -0.085 | 28.471
-1.5 | 0.26 | 0.00668 | -0.085 | 38.916
-1 | 0.329 | 0.0062 | -0.086 | 53.132
-0.5 | 0.398 | 0.0062 | -0.086 | 64.208
0 | 0.466 | 0.00623 | -0.087 | 74.881
0.5 | 0.535 | 0.00632 | -0.087 | 84.655
1 | 0.603 | 0.00645 | -0.088 | 93.505
1.5 | 0.671 | 0.00659 | -0.088 | 101.809
2 | 0.739 | 0.00676 | -0.089 | 109.256
2.5 | 0.807 | 0.00701 | -0.089 | 115.14
3 | 0.874 | 0.00734 | -0.09 | 119.078
3.5 | 0.941 | 0.0077 | -0.09 | 122.185
4 | 1.008 | 0.00807 | -0.091 | 124.898
4.5 | 1.074 | 0.00856 | -0.091 | 125.471
5 | 1.137 | 0.00918 | -0.092 | 123.865
5.5 | 1.196 | 0.00989 | -0.092 | 120.944
6 | 1.248 | 0.00939 | -0.093 | 132.876
6.5 | 1.289 | 0.00989 | -0.093 | 130.393
7 | 1.317 | 0.01263 | -0.094 | 104.271
7.5 | 1.322 | 0.01342 | -0.094 | 98.518
8 | 1.28 | 0.0148 | -0.094 | 86.489
8.5 | 1.069 | 0.0166 | -0.094 | 64.392
9 | 0.817 | 0.01876 | -0.094 | 43.573
9.5 | 0.825 | 0.02428 | -0.091 | 34
10 | 0.874 | 0.02135 | -0.094 | 40.925
10.5 | 0.893 | 0.02535 | -0.093 | 35.227
11 | 0.872 | 0.04203 | -0.086 | 20.735
11.5 | 0.939 | 0.03073 | -0.092 | 30.544
12 | 0.925 | 0.0472 | -0.085 | 19.587
12.5 | 0.964 | 0.04671 | -0.088 | 20.629

## 112. Re 10M Mach 0.50 (2)
BIGFOIL.COM POLAR EXPORT
k3311sm
K3311 (smoothed) |  |  |  | Cl Max: | 1.5443 | at alpha= | 9.5 | deg
XFOIL ncrit=9 |  |  |  | L/D Max: | 173.821 | at alpha= | 5 | deg
Re: | 10000000 |  |  | Cd Min: | 0.2601 | at alpha= | -20 | deg
Mach: | 0.5 |  |  | Cl=0 at alpha= | -3.3794 | deg
|  |  |  | @ Cl=0.1, Cd= | 0.0056125
|  |  |  | @ Cl=0.4, Cd= | 0.0051989
|  |  |  | @ Cl=0.6, Cd= | 0.004717
alpha (deg) | Cl | Cd | Cm | Cl/Cd
-20 | -0.6696 | 0.2601 | 0.0322 | -2.5744
-19.5 | -0.6483 | 0.25156 | 0.0274 | -2.5771
-19 | -0.6265 | 0.24367 | 0.0228 | -2.5711
-18.5 | -0.605 | 0.23555 | 0.0183 | -2.5685
-18 | -0.5839 | 0.22756 | 0.0139 | -2.5659
-17.5 | -0.5637 | 0.21923 | 0.0096 | -2.5713
-17 | -0.5443 | 0.21069 | 0.0053 | -2.5834
-16.5 | -0.5249 | 0.20241 | 0.0012 | -2.5933
-16 | -0.506 | 0.19419 | -0.0028 | -2.6057
-15.5 | -0.4853 | 0.18733 | -0.0065 | -2.5906
-15 | -0.4653 | 0.18035 | -0.01 | -2.58
-14.5 | -0.4477 | 0.17266 | -0.0134 | -2.593
-14 | -0.4322 | 0.16441 | -0.0168 | -2.6288
-13.5 | -0.4179 | 0.15638 | -0.0199 | -2.6723
-13 | -0.405 | 0.1486 | -0.0227 | -2.7254
-12.5 | -0.3937 | 0.13936 | -0.0266 | -2.8251
-12 | -0.374 | 0.12945 | -0.0336 | -2.8891
-11.5 | -0.3491 | 0.12111 | -0.0402 | -2.8825
-11 | -0.3391 | 0.11351 | -0.0428 | -2.9874
-10.5 | -0.2889 | 0.10205 | -0.0593 | -2.831
-10 | -0.2509 | 0.08921 | -0.0764 | -2.8125
-9.5 | -0.2306 | 0.07831 | -0.0884 | -2.9447
-9 | -0.2213 | 0.06978 | -0.0954 | -3.1714
-8.5 | -0.2277 | 0.06067 | -0.1014 | -3.7531
-8 | -0.2492 | 0.05048 | -0.1081 | -4.9366
-7.5 | -0.2728 | 0.0413 | -0.1154 | -6.6053
-7 | -0.2956 | 0.03238 | -0.1169 | -9.1291
-6.5 | -0.3014 | 0.02423 | -0.1147 | -12.4391
-6 | -0.2963 | 0.01585 | -0.1102 | -18.694
-5.5 | -0.278 | 0.00867 | -0.1038 | -32.0646
-5 | -0.2192 | 0.00698 | -0.0998 | -31.404
-4.5 | -0.1525 | 0.00635 | -0.0972 | -24.0157
-4 | -0.0841 | 0.00605 | -0.0955 | -13.9008
-3.5 | -0.0163 | 0.00584 | -0.0941 | -2.7911
-3 | 0.0513 | 0.0057 | -0.093 | 9
-2.5 | 0.1181 | 0.00558 | -0.0921 | 21.1649
-2 | 0.1846 | 0.00549 | -0.0914 | 33.6248
-1.5 | 0.2506 | 0.00543 | -0.0908 | 46.151
-0.5 | 0.3813 | 0.00527 | -0.0897 | 72.3529
0 | 0.4444 | 0.00503 | -0.089 | 88.3499
0.5 | 0.5074 | 0.00486 | -0.0882 | 104.4033
1 | 0.5703 | 0.00476 | -0.0875 | 119.8109
1.5 | 0.6324 | 0.00467 | -0.0865 | 135.4176
2 | 0.6969 | 0.00479 | -0.0859 | 145.4906
2.5 | 0.7608 | 0.00495 | -0.085 | 153.697
3 | 0.8239 | 0.00517 | -0.0839 | 159.3617
3.5 | 0.8865 | 0.00539 | -0.0825 | 164.4712
4 | 0.9481 | 0.0056 | -0.0808 | 169.3036
4.5 | 1.0067 | 0.00586 | -0.0783 | 171.7918
5 | 1.1055 | 0.00636 | -0.0846 | 173.8208
5.5 | 1.1723 | 0.00713 | -0.0835 | 164.418
6 | 1.223 | 0.008 | -0.079 | 152.875
6.5 | 1.272 | 0.00897 | -0.074 | 141.806
7 | 1.3267 | 0.0097 | -0.0696 | 136.7732
7.5 | 1.3818 | 0.01042 | -0.065 | 132.6104
8 | 1.4299 | 0.01114 | -0.0588 | 128.3573
8.5 | 1.4767 | 0.01204 | -0.0524 | 122.6495
9 | 1.5197 | 0.01329 | -0.0456 | 114.3491
9.5 | 1.5443 | 0.01561 | -0.0372 | 98.9302
10 | 1.5401 | 0.02005 | -0.0285 | 76.813
10.5 | 1.5194 | 0.02663 | -0.0224 | 57.056
11 | 1.4877 | 0.03498 | -0.019 | 42.53
11.5 | 1.4518 | 0.04434 | -0.0176 | 32.7424
12 | 1.4111 | 0.05496 | -0.0181 | 25.675
12.5 | 1.3704 | 0.06648 | -0.0205 | 20.6137
13 | 1.3328 | 0.0785 | -0.0242 | 16.9783
13.5 | 1.2953 | 0.09113 | -0.0289 | 14.2138
14 | 1.2595 | 0.10422 | -0.0345 | 12.085
14.5 | 1.2258 | 0.11768 | -0.0407 | 10.4164

## 113. Re 12M Mach 0.00 (1)
BIGFOIL.COM POLAR EXPORT
k3311sm
K3311 (smoothed) |  |  |  | Cl Max: | 1.409 | at alpha= | 11 | deg
JavaFoil+Calcfoil stall+Eppler ext transition |  |  |  | L/D Max: | 149.683 | at alpha= | 9 | deg
Re: | 12000000 |  |  | Cd Min: | 0.00587 | at alpha= | -0.5 | deg
Mach: | 0 |  |  | Cl=0 at alpha= | -3.3983 | deg
|  |  |  | @ Cl=0.1, Cd= | 0.0063581
|  |  |  | @ Cl=0.4, Cd= | 0.0059073
|  |  |  | @ Cl=0.6, Cd= | 0.0061805
alpha (deg) | Cl | Cd | Cm | Cl/Cd
-14.5 | -0.458 | 0.09639 | -0.033 | -4.749
-14 | -0.467 | 0.09286 | -0.032 | -5.034
-13.5 | -0.476 | 0.08771 | -0.033 | -5.426
-13 | -0.482 | 0.08253 | -0.033 | -5.847
-12.5 | -0.488 | 0.0772 | -0.035 | -6.316
-12 | -0.488 | 0.07424 | -0.034 | -6.578
-11.5 | -0.488 | 0.06955 | -0.035 | -7.014
-11 | -0.484 | 0.06476 | -0.036 | -7.474
-10.5 | -0.478 | 0.05949 | -0.038 | -8.03
-10 | -0.483 | 0.04256 | -0.049 | -11.348
-9.5 | -0.552 | 0.0081 | -0.067 | -68.115
-9 | -0.529 | 0.00841 | -0.067 | -62.889
-8.5 | -0.5 | 0.00815 | -0.068 | -61.359
-8 | -0.466 | 0.00787 | -0.068 | -59.25
-7.5 | -0.428 | 0.00755 | -0.069 | -56.696
-7 | -0.386 | 0.00732 | -0.069 | -52.712
-6.5 | -0.34 | 0.00712 | -0.069 | -47.711
-6 | -0.29 | 0.00699 | -0.07 | -41.535
-5.5 | -0.238 | 0.00682 | -0.07 | -34.971
-5 | -0.184 | 0.00672 | -0.071 | -27.407
-4.5 | -0.128 | 0.00665 | -0.071 | -19.256
-4 | -0.071 | 0.00654 | -0.072 | -10.791
-3.5 | -0.012 | 0.00646 | -0.072 | -1.874
-3 | 0.047 | 0.00643 | -0.072 | 7.285
-2.5 | 0.106 | 0.00635 | -0.073 | 16.724
-2 | 0.166 | 0.00632 | -0.073 | 26.243
-1.5 | 0.226 | 0.0063 | -0.074 | 35.804
-1 | 0.285 | 0.00588 | -0.074 | 48.502
-0.5 | 0.345 | 0.00587 | -0.075 | 58.763
0 | 0.404 | 0.00591 | -0.075 | 68.362
0.5 | 0.464 | 0.00597 | -0.076 | 77.702
1 | 0.523 | 0.00604 | -0.076 | 86.554
1.5 | 0.582 | 0.00615 | -0.076 | 94.608
2 | 0.641 | 0.00625 | -0.077 | 102.556
2.5 | 0.7 | 0.0064 | -0.077 | 109.295
3 | 0.759 | 0.00658 | -0.078 | 115.193
3.5 | 0.817 | 0.00679 | -0.078 | 120.319
4 | 0.875 | 0.00702 | -0.079 | 124.753
4.5 | 0.933 | 0.0073 | -0.079 | 127.908
5 | 0.99 | 0.00764 | -0.08 | 129.497
5.5 | 1.045 | 0.008 | -0.08 | 130.57
6 | 1.098 | 0.00841 | -0.081 | 130.657
6.5 | 1.149 | 0.00895 | -0.081 | 128.403
7 | 1.197 | 0.00998 | -0.081 | 119.963
7.5 | 1.243 | 0.01039 | -0.082 | 119.636
8 | 1.285 | 0.01075 | -0.082 | 119.499
8.5 | 1.322 | 0.00956 | -0.083 | 138.239
9 | 1.354 | 0.00905 | -0.083 | 149.683
9.5 | 1.382 | 0.00951 | -0.083 | 145.278
10 | 1.399 | 0.01219 | -0.084 | 114.77
10.5 | 1.407 | 0.01284 | -0.084 | 109.613
11 | 1.409 | 0.01357 | -0.084 | 103.807
11.5 | 1.402 | 0.01437 | -0.085 | 97.544
12 | 1.388 | 0.0153 | -0.085 | 90.725
12.5 | 1.366 | 0.01635 | -0.085 | 83.55
13 | 1.338 | 0.01744 | -0.085 | 76.722
13.5 | 1.302 | 0.01897 | -0.085 | 68.671
14 | 1.262 | 0.02068 | -0.085 | 61.049
14.5 | 1.218 | 0.02272 | -0.085 | 53.601
15 | 1.166 | 0.02613 | -0.084 | 44.638
15.5 | 1.118 | 0.0285 | -0.084 | 39.235
16 | 1.06 | 0.03442 | -0.083 | 30.796

## 114. Re 12M Mach 0.00 (2)
BIGFOIL.COM POLAR EXPORT
k3311sm
K3311 (smoothed) |  |  |  | Cl Max: | 1.8894 | at alpha= | 19.5 | deg
XFOIL ncrit=9 |  |  |  | L/D Max: | 159.789 | at alpha= | 5.5 | deg
Re: | 12000000 |  |  | Cd Min: | 0.05342 | at alpha= | 20 | deg
Mach: | 0 |  |  | Cl=0 at alpha= | -3.4362 | deg
|  |  |  | @ Cl=0.1, Cd= | 0.0052652
|  |  |  | @ Cl=0.4, Cd= | 0.0047564
|  |  |  | @ Cl=0.6, Cd= | 0.0045719
alpha (deg) | Cl | Cd | Cm | Cl/Cd
-19 | -1.3965 | 0.04138 | -0.0825 | -33.7482
-18.5 | -1.4139 | 0.03234 | -0.0902 | -43.7199
-18 | -1.43 | 0.02633 | -0.0927 | -54.3107
-17.5 | -1.4341 | 0.02394 | -0.0873 | -59.9039
-17 | -1.4081 | 0.02275 | -0.0841 | -61.8945
-16.5 | -1.3874 | 0.0208 | -0.0805 | -66.7019
-16 | -1.3399 | 0.01927 | -0.0813 | -69.533
-15.5 | -1.2928 | 0.01748 | -0.0819 | -73.9588
-15 | -1.2426 | 0.01594 | -0.0827 | -77.9548
-14.5 | -1.1901 | 0.01459 | -0.0836 | -81.5696
-14 | -1.1439 | 0.01328 | -0.0829 | -86.137
-13.5 | -1.09 | 0.01212 | -0.0835 | -89.934
-13 | -1.0229 | 0.01103 | -0.0869 | -92.738
-12.5 | -0.958 | 0.01024 | -0.0896 | -93.5547
-12 | -0.9095 | 0.00976 | -0.0884 | -93.1865
-11.5 | -0.8614 | 0.00935 | -0.087 | -92.1283
-11 | -0.8118 | 0.00899 | -0.086 | -90.3003
-10.5 | -0.7612 | 0.00862 | -0.085 | -88.3063
-10 | -0.7098 | 0.00828 | -0.0843 | -85.7246
-9.5 | -0.6575 | 0.00801 | -0.0836 | -82.0849
-9 | -0.6051 | 0.00771 | -0.083 | -78.4825
-8.5 | -0.553 | 0.00732 | -0.0823 | -75.5464
-8 | -0.4999 | 0.00699 | -0.0817 | -71.5165
-7.5 | -0.4466 | 0.00672 | -0.0812 | -66.4583
-7 | -0.3927 | 0.00645 | -0.0808 | -60.8837
-6.5 | -0.338 | 0.00627 | -0.0805 | -53.9075
-6 | -0.2831 | 0.0061 | -0.0803 | -46.4098
-5.5 | -0.2285 | 0.0059 | -0.0799 | -38.7288
-5 | -0.1734 | 0.00575 | -0.0797 | -30.1565
-4.5 | -0.118 | 0.00562 | -0.0795 | -20.9964
-4 | -0.0626 | 0.0055 | -0.0794 | -11.3818
-3.5 | -0.0071 | 0.0054 | -0.0792 | -1.3148
-3 | 0.0485 | 0.00533 | -0.0791 | 9.0994
-2.5 | 0.1041 | 0.00526 | -0.079 | 19.7909
-2 | 0.1597 | 0.0052 | -0.0789 | 30.7115
-1.5 | 0.2151 | 0.00515 | -0.0787 | 41.767
-1 | 0.2705 | 0.0051 | -0.0786 | 53.0392
0 | 0.3794 | 0.00481 | -0.078 | 78.8773
0.5 | 0.4332 | 0.00467 | -0.0777 | 92.7623
1 | 0.4871 | 0.00462 | -0.0774 | 105.4329
1.5 | 0.5396 | 0.00445 | -0.0768 | 121.2584
2 | 0.5935 | 0.00456 | -0.0765 | 130.1535
2.5 | 0.6479 | 0.00466 | -0.0762 | 139.0343
3 | 0.7016 | 0.00482 | -0.0759 | 145.5602
3.5 | 0.7548 | 0.00499 | -0.0754 | 151.2625
4 | 0.8066 | 0.0052 | -0.0748 | 155.1154
4.5 | 0.8553 | 0.00556 | -0.0735 | 153.8309
5 | 0.9028 | 0.00587 | -0.0721 | 153.799
5.5 | 0.9843 | 0.00616 | -0.0785 | 159.789
7 | 1.142 | 0.00774 | -0.0777 | 147.5452
7.5 | 1.19 | 0.00821 | -0.0764 | 144.9452
8 | 1.2388 | 0.00863 | -0.0754 | 143.5458
8.5 | 1.2872 | 0.00906 | -0.0743 | 142.0751
9 | 1.3355 | 0.00948 | -0.0732 | 140.8755
9.5 | 1.3827 | 0.00996 | -0.0719 | 138.8253
10 | 1.4298 | 0.01041 | -0.0707 | 137.3487
10.5 | 1.4751 | 0.01095 | -0.0692 | 134.7123
11 | 1.5198 | 0.0115 | -0.0677 | 132.1565
11.5 | 1.5636 | 0.01205 | -0.0661 | 129.7593
12 | 1.6049 | 0.01271 | -0.0641 | 126.2707
12.5 | 1.6432 | 0.01348 | -0.0616 | 121.8991
13 | 1.6756 | 0.01414 | -0.0579 | 118.5007
13.5 | 1.7079 | 0.01489 | -0.0546 | 114.7011
14 | 1.7386 | 0.01578 | -0.0513 | 110.1774
14.5 | 1.7659 | 0.01688 | -0.0477 | 104.6149
15 | 1.7886 | 0.01833 | -0.044 | 97.5777
15.5 | 1.8099 | 0.01999 | -0.0406 | 90.5403
16 | 1.8312 | 0.0218 | -0.0376 | 84
16.5 | 1.8471 | 0.02415 | -0.0346 | 76.4845
17 | 1.8612 | 0.02684 | -0.0321 | 69.3443
17.5 | 1.8747 | 0.02979 | -0.0301 | 62.9305
18 | 1.8825 | 0.03342 | -0.0283 | 56.3285
18.5 | 1.8861 | 0.03773 | -0.0269 | 49.9894
19 | 1.8879 | 0.04248 | -0.0261 | 44.4421
19.5 | 1.8894 | 0.04752 | -0.0257 | 39.7601
20 | 1.8853 | 0.05342 | -0.0259 | 35.292

## 115. Re 12M Mach 0.10 (1)
BIGFOIL.COM POLAR EXPORT
k3311sm
K3311 (smoothed) |  |  |  | Cl Max: | 1.404 | at alpha= | 10.5 | deg
JavaFoil+Calcfoil stall+Eppler ext transition |  |  |  | L/D Max: | 148.515 | at alpha= | 9 | deg
Re: | 12000000 |  |  | Cd Min: | 0.00588 | at alpha= | -0.5 | deg
Mach: | 0.1 |  |  | Cl=0 at alpha= | -3.3983 | deg
|  |  |  | @ Cl=0.1, Cd= | 0.006377
|  |  |  | @ Cl=0.4, Cd= | 0.0059249
|  |  |  | @ Cl=0.6, Cd= | 0.0061905
alpha (deg) | Cl | Cd | Cm | Cl/Cd
-14 | -0.439 | 0.09241 | -0.033 | -4.749
-13.5 | -0.45 | 0.08922 | -0.032 | -5.041
-13 | -0.46 | 0.0838 | -0.033 | -5.484
-12.5 | -0.467 | 0.07826 | -0.034 | -5.97
-12 | -0.472 | 0.07361 | -0.035 | -6.415
-11.5 | -0.473 | 0.07057 | -0.034 | -6.702
-11 | -0.473 | 0.06406 | -0.037 | -7.388
-10.5 | -0.467 | 0.06133 | -0.037 | -7.614
-10 | -0.464 | 0.05205 | -0.043 | -8.912
-9.5 | -0.48 | 0.02867 | -0.056 | -16.737
-9 | -0.525 | 0.00861 | -0.068 | -60.942
-8.5 | -0.497 | 0.00828 | -0.068 | -60.058
-8 | -0.465 | 0.00793 | -0.068 | -58.586
-7.5 | -0.427 | 0.0076 | -0.069 | -56.241
-7 | -0.386 | 0.00737 | -0.069 | -52.358
-6.5 | -0.34 | 0.00716 | -0.07 | -47.51
-6 | -0.291 | 0.007 | -0.07 | -41.615
-5.5 | -0.239 | 0.00686 | -0.071 | -34.892
-5 | -0.185 | 0.00676 | -0.071 | -27.351
-4.5 | -0.129 | 0.00666 | -0.071 | -19.316
-4 | -0.071 | 0.00657 | -0.072 | -10.781
-3.5 | -0.012 | 0.00647 | -0.072 | -1.879
-3 | 0.047 | 0.00643 | -0.073 | 7.323
-2.5 | 0.107 | 0.00637 | -0.073 | 16.769
-2 | 0.167 | 0.00632 | -0.074 | 26.384
-1.5 | 0.227 | 0.0063 | -0.074 | 35.997
-1 | 0.287 | 0.0059 | -0.075 | 48.603
-0.5 | 0.347 | 0.00588 | -0.075 | 58.963
0 | 0.406 | 0.00593 | -0.075 | 68.497
0.5 | 0.466 | 0.00597 | -0.076 | 77.999
1 | 0.525 | 0.00605 | -0.076 | 86.897
1.5 | 0.585 | 0.00616 | -0.077 | 94.937
2 | 0.644 | 0.00628 | -0.077 | 102.519
2.5 | 0.703 | 0.0064 | -0.078 | 109.814
3 | 0.762 | 0.00659 | -0.078 | 115.671
3.5 | 0.821 | 0.00682 | -0.079 | 120.39
4 | 0.88 | 0.00704 | -0.079 | 124.97
4.5 | 0.938 | 0.00734 | -0.08 | 127.74
5 | 0.995 | 0.00768 | -0.08 | 129.59
5.5 | 1.05 | 0.00803 | -0.081 | 130.716
6 | 1.104 | 0.00848 | -0.081 | 130.166
6.5 | 1.154 | 0.00903 | -0.081 | 127.843
7 | 1.203 | 0.01004 | -0.082 | 119.753
7.5 | 1.248 | 0.01052 | -0.082 | 118.545
8 | 1.289 | 0.01086 | -0.083 | 118.675
8.5 | 1.325 | 0.00966 | -0.083 | 137.246
9 | 1.357 | 0.00914 | -0.084 | 148.515
9.5 | 1.383 | 0.00963 | -0.084 | 143.611
10 | 1.398 | 0.01234 | -0.084 | 113.315
10.5 | 1.404 | 0.01306 | -0.085 | 107.494
11 | 1.402 | 0.01382 | -0.085 | 101.457
11.5 | 1.392 | 0.01463 | -0.085 | 95.16
12 | 1.373 | 0.01559 | -0.085 | 88.073
12.5 | 1.346 | 0.01672 | -0.085 | 80.52
13 | 1.313 | 0.01788 | -0.085 | 73.398
13.5 | 1.271 | 0.01956 | -0.085 | 64.988
14 | 1.225 | 0.02158 | -0.085 | 56.765
14.5 | 1.173 | 0.02406 | -0.085 | 48.752
15 | 1.119 | 0.02685 | -0.084 | 41.69
15.5 | 1.057 | 0.03232 | -0.083 | 32.702

## 116. Re 12M Mach 0.10 (2)
BIGFOIL.COM POLAR EXPORT
k3311sm
K3311 (smoothed) |  |  |  | Cl Max: | 1.8769 | at alpha= | 18.5 | deg
XFOIL ncrit=9 |  |  |  | L/D Max: | 159.984 | at alpha= | 5.5 | deg
Re: | 12000000 |  |  | Cd Min: | 0.05907 | at alpha= | 20 | deg
Mach: | 0.1 |  |  | Cl=0 at alpha= | -3.4348 | deg
|  |  |  | @ Cl=0.1, Cd= | 0.0052657
|  |  |  | @ Cl=0.4, Cd= | 0.0047688
|  |  |  | @ Cl=0.6, Cd= | 0.0045662
alpha (deg) | Cl | Cd | Cm | Cl/Cd
-18 | -1.3271 | 0.04151 | -0.0846 | -31.9706
-17.5 | -1.361 | 0.03039 | -0.0945 | -44.7845
-17 | -1.3391 | 0.02809 | -0.0949 | -47.6718
-16.5 | -1.3626 | 0.02452 | -0.0882 | -55.571
-16 | -1.3394 | 0.02255 | -0.085 | -59.3969
-15.5 | -1.299 | 0.01982 | -0.0855 | -65.5399
-15 | -1.2477 | 0.01832 | -0.0862 | -68.1059
-14.5 | -1.1984 | 0.01631 | -0.0868 | -73.4764
-14 | -1.1525 | 0.01447 | -0.0862 | -79.6475
-13.5 | -1.1014 | 0.01305 | -0.0861 | -84.3985
-13 | -1.0346 | 0.01178 | -0.0891 | -87.8268
-12.5 | -0.9665 | 0.01075 | -0.0922 | -89.907
-12 | -0.9178 | 0.01007 | -0.0908 | -91.142
-11.5 | -0.8697 | 0.00959 | -0.0891 | -90.6882
-11 | -0.8196 | 0.00918 | -0.0878 | -89.281
-10.5 | -0.7685 | 0.00877 | -0.0867 | -87.6283
-10 | -0.7165 | 0.00841 | -0.0857 | -85.1962
-9.5 | -0.6635 | 0.00812 | -0.0849 | -81.7118
-8.5 | -0.5576 | 0.00743 | -0.0834 | -75.0471
-8 | -0.5041 | 0.00707 | -0.0827 | -71.3013
-7.5 | -0.4503 | 0.00679 | -0.0821 | -66.3181
-7 | -0.3959 | 0.00649 | -0.0816 | -61.0015
-6.5 | -0.3408 | 0.0063 | -0.0812 | -54.0952
-6 | -0.2854 | 0.00614 | -0.0809 | -46.4821
-5.5 | -0.2303 | 0.00593 | -0.0805 | -38.8364
-5 | -0.1748 | 0.00577 | -0.0803 | -30.2946
-4.5 | -0.119 | 0.00564 | -0.0801 | -21.0993
-4 | -0.0632 | 0.0055 | -0.0799 | -11.4909
-3.5 | -0.0073 | 0.00541 | -0.0797 | -1.3494
-3 | 0.0487 | 0.00533 | -0.0795 | 9.137
-2.5 | 0.1045 | 0.00526 | -0.0794 | 19.8669
-2 | 0.1605 | 0.0052 | -0.0793 | 30.8654
-1.5 | 0.2163 | 0.00516 | -0.0791 | 41.9186
-1 | 0.272 | 0.0051 | -0.079 | 53.3333
-0.5 | 0.327 | 0.00498 | -0.0787 | 65.6627
0 | 0.3815 | 0.00482 | -0.0784 | 79.1494
0.5 | 0.4357 | 0.00467 | -0.0781 | 93.2976
1 | 0.4899 | 0.00463 | -0.0777 | 105.8099
1.5 | 0.5427 | 0.00445 | -0.0771 | 121.9551
2 | 0.5969 | 0.00456 | -0.0768 | 130.8991
2.5 | 0.6516 | 0.00467 | -0.0765 | 139.5289
3 | 0.7056 | 0.00483 | -0.0762 | 146.087
3.5 | 0.7591 | 0.005 | -0.0757 | 151.82
4 | 0.8112 | 0.00522 | -0.075 | 155.4023
4.5 | 0.8602 | 0.00557 | -0.0737 | 154.4345
5 | 0.908 | 0.00589 | -0.0722 | 154.1596
5.5 | 0.9903 | 0.00619 | -0.0788 | 159.9838
6 | 1.0482 | 0.00668 | -0.0795 | 156.9162
6.5 | 1.1006 | 0.0073 | -0.0791 | 150.7671
7 | 1.1484 | 0.0078 | -0.0776 | 147.2308
7.5 | 1.1969 | 0.00826 | -0.0763 | 144.9031
8 | 1.246 | 0.00869 | -0.0752 | 143.3832
8.5 | 1.2948 | 0.00913 | -0.074 | 141.8182
9 | 1.3433 | 0.00957 | -0.0728 | 140.3657
9.5 | 1.391 | 0.01004 | -0.0714 | 138.5458
10 | 1.4382 | 0.01052 | -0.0701 | 136.711
10.5 | 1.4836 | 0.01109 | -0.0684 | 133.7782
11 | 1.5287 | 0.01164 | -0.0668 | 131.3316
11.5 | 1.5723 | 0.01223 | -0.0649 | 128.5609
12 | 1.613 | 0.01294 | -0.0626 | 124.6522
12.5 | 1.6489 | 0.01369 | -0.0594 | 120.4456
13 | 1.6816 | 0.0144 | -0.0557 | 116.7778
13.5 | 1.7135 | 0.01525 | -0.0521 | 112.3607
14 | 1.7433 | 0.01624 | -0.0486 | 107.3461
14.5 | 1.7688 | 0.01754 | -0.0448 | 100.8438
15 | 1.7906 | 0.01916 | -0.041 | 93.4551
15.5 | 1.8107 | 0.02105 | -0.0376 | 86.019
16 | 1.8302 | 0.02316 | -0.0346 | 79.0242
16.5 | 1.8441 | 0.02588 | -0.0317 | 71.2558
17 | 1.8594 | 0.02871 | -0.0295 | 64.7649
17.5 | 1.8712 | 0.03201 | -0.0276 | 58.4567
18 | 1.8761 | 0.0362 | -0.026 | 51.826
18.5 | 1.8769 | 0.04106 | -0.0249 | 45.7112
19 | 1.8756 | 0.04647 | -0.0244 | 40.3615
19.5 | 1.8734 | 0.05218 | -0.0244 | 35.9026
20 | 1.8639 | 0.05907 | -0.025 | 31.5541

## 117. Re 12M Mach 0.25 (1)
BIGFOIL.COM POLAR EXPORT
k3311sm
K3311 (smoothed) |  |  |  | Cl Max: | 1.384 | at alpha= | 9.5 | deg
JavaFoil+Calcfoil stall+Eppler ext transition |  |  |  | L/D Max: | 146.162 | at alpha= | 8.5 | deg
Re: | 12000000 |  |  | Cd Min: | 0.00593 | at alpha= | -0.5 | deg
Mach: | 0.25 |  |  | Cl=0 at alpha= | -3.4 | deg
|  |  |  | @ Cl=0.1, Cd= | 0.0064564
|  |  |  | @ Cl=0.4, Cd= | 0.0059733
|  |  |  | @ Cl=0.6, Cd= | 0.006248
alpha (deg) | Cl | Cd | Cm | Cl/Cd
-13 | -0.247 | 0.08517 | -0.034 | -2.898
-12.5 | -0.286 | 0.08165 | -0.034 | -3.498
-12 | -0.319 | 0.07839 | -0.034 | -4.068
-11.5 | -0.347 | 0.07331 | -0.034 | -4.737
-11 | -0.369 | 0.07124 | -0.033 | -5.18
-10.5 | -0.386 | 0.0651 | -0.035 | -5.927
-10 | -0.396 | 0.06129 | -0.035 | -6.454
-9.5 | -0.399 | 0.05676 | -0.037 | -7.024
-9 | -0.395 | 0.05302 | -0.038 | -7.446
-8.5 | -0.386 | 0.04703 | -0.042 | -8.217
-8 | -0.451 | 0.00835 | -0.07 | -54.033
-7.5 | -0.421 | 0.00788 | -0.071 | -53.414
-7 | -0.385 | 0.0076 | -0.071 | -50.576
-6.5 | -0.342 | 0.00731 | -0.072 | -46.823
-6 | -0.295 | 0.00715 | -0.072 | -41.261
-5.5 | -0.243 | 0.007 | -0.073 | -34.776
-5 | -0.189 | 0.00681 | -0.073 | -27.719
-4.5 | -0.132 | 0.00674 | -0.073 | -19.525
-4 | -0.073 | 0.00661 | -0.074 | -10.979
-3.5 | -0.012 | 0.00653 | -0.074 | -1.91
-3 | 0.048 | 0.00649 | -0.075 | 7.455
-2.5 | 0.11 | 0.00645 | -0.075 | 17.005
-2 | 0.171 | 0.00635 | -0.076 | 26.964
-1.5 | 0.233 | 0.00636 | -0.076 | 36.645
-1 | 0.295 | 0.00594 | -0.077 | 49.608
-0.5 | 0.356 | 0.00593 | -0.077 | 60.044
0 | 0.417 | 0.00599 | -0.078 | 69.643
0.5 | 0.479 | 0.00605 | -0.078 | 79.089
1 | 0.54 | 0.00613 | -0.078 | 88.011
1.5 | 0.601 | 0.00625 | -0.079 | 96.153
2 | 0.662 | 0.00637 | -0.079 | 103.834
2.5 | 0.722 | 0.00651 | -0.08 | 110.907
3 | 0.783 | 0.00671 | -0.08 | 116.621
3.5 | 0.843 | 0.00695 | -0.081 | 121.378
4 | 0.904 | 0.00723 | -0.081 | 125.004
4.5 | 0.963 | 0.00752 | -0.082 | 128.14
5 | 1.021 | 0.00792 | -0.082 | 129.024
5.5 | 1.078 | 0.00831 | -0.083 | 129.791
6 | 1.132 | 0.00878 | -0.083 | 128.84
6.5 | 1.183 | 0.00985 | -0.084 | 120.1
7 | 1.23 | 0.01051 | -0.084 | 117.002
7.5 | 1.274 | 0.01102 | -0.085 | 115.607
8 | 1.31 | 0.00906 | -0.085 | 144.502
8.5 | 1.342 | 0.00918 | -0.085 | 146.162
9 | 1.367 | 0.00974 | -0.086 | 140.442
9.5 | 1.384 | 0.01261 | -0.086 | 109.727
10 | 1.383 | 0.01338 | -0.086 | 103.392
10.5 | 1.369 | 0.01426 | -0.087 | 95.994
11 | 1.342 | 0.0153 | -0.087 | 87.702
11.5 | 1.3 | 0.01648 | -0.087 | 78.908
12 | 1.245 | 0.01786 | -0.087 | 69.72
12.5 | 1.176 | 0.0197 | -0.087 | 59.69
13 | 1.093 | 0.02234 | -0.086 | 48.92
13.5 | 0.998 | 0.02602 | -0.085 | 38.371
14 | 0.888 | 0.03362 | -0.083 | 26.415
14.5 | 0.782 | 0.03989 | -0.082 | 19.604

## 118. Re 12M Mach 0.25 (2)
BIGFOIL.COM POLAR EXPORT
k3311sm
K3311 (smoothed) |  |  |  | Cl Max: | 1.8115 | at alpha= | 16.5 | deg
XFOIL ncrit=9 |  |  |  | L/D Max: | 161.69 | at alpha= | 5.5 | deg
Re: | 12000000 |  |  | Cd Min: | 0.20156 | at alpha= | -17.5 | deg
Mach: | 0.25 |  |  | Cl=0 at alpha= | -3.4256 | deg
|  |  |  | @ Cl=0.1, Cd= | 0.0053074
|  |  |  | @ Cl=0.4, Cd= | 0.004832
|  |  |  | @ Cl=0.6, Cd= | 0.0045524
alpha (deg) | Cl | Cd | Cm | Cl/Cd
-17.5 | -0.5497 | 0.20156 | 0.0082 | -2.7272
-17 | -0.5329 | 0.19508 | 0.0047 | -2.7317
-16.5 | -0.5182 | 0.18783 | 0.0012 | -2.7589
-16 | -0.5028 | 0.1811 | -0.0021 | -2.7764
-15.5 | -0.4877 | 0.17431 | -0.0053 | -2.7979
-14.5 | -0.5752 | 0.12828 | -0.0234 | -4.4839
-14 | -0.6645 | 0.10177 | -0.0383 | -6.5294
-13.5 | -0.9159 | 0.04841 | -0.0795 | -18.9196
-13 | -0.9667 | 0.03283 | -0.0992 | -29.4456
-12.5 | -0.9908 | 0.02204 | -0.102 | -44.9546
-12 | -0.9318 | 0.01522 | -0.1087 | -61.2221
-11.5 | -0.8968 | 0.01323 | -0.1041 | -67.7853
-11 | -0.8536 | 0.01168 | -0.1004 | -73.0822
-10.5 | -0.8045 | 0.01052 | -0.0975 | -76.4734
-10 | -0.752 | 0.00965 | -0.0951 | -77.9275
-9.5 | -0.6968 | 0.00903 | -0.0931 | -77.165
-9 | -0.6408 | 0.00852 | -0.0914 | -75.2113
-8.5 | -0.5841 | 0.00811 | -0.09 | -72.0222
-8 | -0.5272 | 0.00768 | -0.0887 | -68.6458
-7.5 | -0.4712 | 0.00718 | -0.0873 | -65.6267
-7 | -0.4142 | 0.00678 | -0.0862 | -61.0914
-6.5 | -0.3567 | 0.00649 | -0.0853 | -54.9615
-6 | -0.2988 | 0.00627 | -0.0846 | -47.6555
-5.5 | -0.2406 | 0.00608 | -0.084 | -39.5724
-5 | -0.1829 | 0.00585 | -0.0834 | -31.265
-4.5 | -0.1247 | 0.0057 | -0.083 | -21.8772
-4 | -0.0668 | 0.00556 | -0.0826 | -12.0144
-3.5 | -0.0086 | 0.00546 | -0.0823 | -1.5751
-3 | 0.0492 | 0.00536 | -0.082 | 9.1791
-2.5 | 0.1071 | 0.0053 | -0.0817 | 20.2075
-2 | 0.1649 | 0.00523 | -0.0815 | 31.5296
-1.5 | 0.2227 | 0.00518 | -0.0813 | 42.9923
-1 | 0.2804 | 0.00513 | -0.0811 | 54.6589
0 | 0.3933 | 0.00485 | -0.0805 | 81.0928
0.5 | 0.449 | 0.0047 | -0.08 | 95.5319
1 | 0.505 | 0.00464 | -0.0796 | 108.8362
1.5 | 0.5594 | 0.00448 | -0.079 | 124.8661
2 | 0.6155 | 0.00458 | -0.0786 | 134.3886
2.5 | 0.6718 | 0.00471 | -0.0782 | 142.6327
3 | 0.7276 | 0.00487 | -0.0778 | 149.4045
3.5 | 0.783 | 0.00505 | -0.0772 | 155.0495
4 | 0.8366 | 0.00529 | -0.0763 | 158.1474
4.5 | 0.8877 | 0.00562 | -0.075 | 157.9537
5 | 0.9365 | 0.00598 | -0.0731 | 156.6054
5.5 | 1.0235 | 0.00633 | -0.0799 | 161.6904
6 | 1.0834 | 0.00693 | -0.0805 | 156.3348
6.5 | 1.1338 | 0.00757 | -0.0789 | 149.7754
7 | 1.1838 | 0.00809 | -0.0771 | 146.3288
7.5 | 1.2345 | 0.00858 | -0.0754 | 143.8811
8 | 1.2854 | 0.00905 | -0.0738 | 142.0331
8.5 | 1.3365 | 0.00951 | -0.0721 | 140.5363
9 | 1.3861 | 0.01005 | -0.0702 | 137.9204
9.5 | 1.4356 | 0.01058 | -0.0682 | 135.69
10 | 1.4829 | 0.01121 | -0.0659 | 132.2837
10.5 | 1.5301 | 0.01181 | -0.0635 | 129.5597
11 | 1.5742 | 0.01255 | -0.0605 | 125.4343
11.5 | 1.6097 | 0.01337 | -0.056 | 120.3964
12 | 1.6452 | 0.01419 | -0.0516 | 115.9408
12.5 | 1.6788 | 0.0152 | -0.0473 | 110.4474
13 | 1.7101 | 0.01641 | -0.043 | 104.2108
13.5 | 1.7362 | 0.01801 | -0.0385 | 96.402
14 | 1.7602 | 0.01991 | -0.0344 | 88.4078
14.5 | 1.7754 | 0.02263 | -0.0301 | 78.4534
15 | 1.7878 | 0.02587 | -0.0265 | 69.1071
15.5 | 1.8001 | 0.02944 | -0.0236 | 61.1447
16 | 1.8109 | 0.03342 | -0.0214 | 54.1861
16.5 | 1.8115 | 0.03865 | -0.0197 | 46.8693
17 | 1.8102 | 0.0444 | -0.0188 | 40.7703
17.5 | 1.7999 | 0.05143 | -0.0186 | 34.9971
18 | 1.7784 | 0.06011 | -0.0194 | 29.5858
18.5 | 1.754 | 0.06952 | -0.021 | 25.2301
19 | 1.7219 | 0.08031 | -0.0237 | 21.4407
19.5 | 1.691 | 0.09136 | -0.0271 | 18.5092
20 | 1.6514 | 0.10385 | -0.0315 | 15.9018

## 119. Re 12M Mach 0.50 (1)
BIGFOIL.COM POLAR EXPORT
k3311sm
K3311 (smoothed) |  |  |  | Cl Max: | 1.323 | at alpha= | 7.5 | deg
JavaFoil+Calcfoil stall+Eppler ext transition |  |  |  | L/D Max: | 133.858 | at alpha= | 6.5 | deg
Re: | 12000000 |  |  | Cd Min: | 0.00618 | at alpha= | -0.5 | deg
Mach: | 0.5 |  |  | Cl=0 at alpha= | -3.3971 | deg
|  |  |  | @ Cl=0.1, Cd= | 0.0067027
|  |  |  | @ Cl=0.4, Cd= | 0.0061818
|  |  |  | @ Cl=0.6, Cd= | 0.0064543
alpha (deg) | Cl | Cd | Cm | Cl/Cd
-20 | -0.903 | 0.15668 | -0.041 | -5.761
-19.5 | -0.881 | 0.1422 | -0.043 | -6.194
-19 | -0.854 | 0.13599 | -0.043 | -6.278
-18.5 | -0.825 | 0.13265 | -0.042 | -6.219
-18 | -0.797 | 0.12898 | -0.041 | -6.177
-17.5 | -0.769 | 0.12415 | -0.04 | -6.193
-17 | -0.741 | 0.11852 | -0.04 | -6.252
-16.5 | -0.714 | 0.11435 | -0.04 | -6.248
-16 | -0.688 | 0.11721 | -0.04 | -5.87
-15.5 | -0.662 | 0.10952 | -0.041 | -6.043
-15 | -0.634 | 0.10368 | -0.04 | -6.117
-14.5 | -0.607 | 0.09816 | -0.04 | -6.184
-14 | -0.58 | 0.09153 | -0.041 | -6.341
-13.5 | -0.554 | 0.08552 | -0.041 | -6.475
-13 | -0.528 | 0.07946 | -0.043 | -6.641
-12.5 | -0.501 | 0.07395 | -0.044 | -6.781
-12 | -0.47 | 0.08461 | -0.039 | -5.56
-11.5 | -0.443 | 0.0756 | -0.039 | -5.866
-11 | -0.417 | 0.06864 | -0.041 | -6.081
-10.5 | -0.391 | 0.06236 | -0.044 | -6.277
-10 | -0.367 | 0.05539 | -0.048 | -6.624
-9.5 | -0.367 | 0.02746 | -0.065 | -13.353
-9 | -0.306 | 0.06099 | -0.037 | -5.025
-8.5 | -0.279 | 0.05673 | -0.038 | -4.922
-8 | -0.253 | 0.05084 | -0.04 | -4.969
-7.5 | -0.226 | 0.04566 | -0.044 | -4.957
-7 | -0.244 | 0.00793 | -0.079 | -30.832
-6.5 | -0.17 | 0.04415 | -0.039 | -3.853
-6 | -0.143 | 0.04192 | -0.038 | -3.401
-5.5 | -0.238 | 0.00775 | -0.081 | -30.717
-5 | -0.198 | 0.00733 | -0.082 | -27.03
-4.5 | -0.143 | 0.00713 | -0.082 | -19.993
-4 | -0.08 | 0.00697 | -0.083 | -11.436
-3.5 | -0.014 | 0.0068 | -0.083 | -2.027
-3 | 0.054 | 0.00675 | -0.084 | 7.957
-2.5 | 0.122 | 0.00668 | -0.084 | 18.269
-2 | 0.191 | 0.0066 | -0.085 | 28.941
-1.5 | 0.26 | 0.00661 | -0.085 | 39.377
-1 | 0.329 | 0.00655 | -0.086 | 50.259
-0.5 | 0.398 | 0.00618 | -0.086 | 64.368
0 | 0.466 | 0.00624 | -0.087 | 74.789
0.5 | 0.535 | 0.00633 | -0.087 | 84.421
1 | 0.603 | 0.00646 | -0.088 | 93.302
1.5 | 0.671 | 0.00663 | -0.088 | 101.192
2 | 0.739 | 0.00679 | -0.089 | 108.779
2.5 | 0.807 | 0.00701 | -0.089 | 115.04
3 | 0.874 | 0.0073 | -0.09 | 119.701
3.5 | 0.941 | 0.00765 | -0.09 | 122.96
4 | 1.008 | 0.00805 | -0.091 | 125.179
4.5 | 1.074 | 0.0085 | -0.091 | 126.394
5 | 1.137 | 0.0091 | -0.092 | 124.824
5.5 | 1.196 | 0.00973 | -0.092 | 122.973
6 | 1.248 | 0.00933 | -0.093 | 133.727
6.5 | 1.29 | 0.00963 | -0.093 | 133.858
7 | 1.318 | 0.01259 | -0.094 | 104.736
7.5 | 1.323 | 0.01341 | -0.094 | 98.715
8 | 1.282 | 0.0143 | -0.094 | 89.647
8.5 | 1.071 | 0.01602 | -0.094 | 66.864
9 | 0.819 | 0.0181 | -0.094 | 45.248
9.5 | 0.831 | 0.0229 | -0.092 | 36.278
10 | 0.876 | 0.02046 | -0.094 | 42.818
10.5 | 0.896 | 0.0241 | -0.093 | 37.187
11 | 0.887 | 0.03637 | -0.088 | 24.386
11.5 | 0.945 | 0.02859 | -0.093 | 33.059
12 | 0.945 | 0.03949 | -0.089 | 23.921
12.5 | 0.972 | 0.04288 | -0.089 | 22.669

## 120. Re 12M Mach 0.50 (2)
BIGFOIL.COM POLAR EXPORT
k3311sm
K3311 (smoothed) |  |  |  | Cl Max: | 1.5604 | at alpha= | 9.5 | deg
XFOIL ncrit=9 |  |  |  | L/D Max: | 170.914 | at alpha= | 4.5 | deg
Re: | 12000000 |  |  | Cd Min: | 0.2599 | at alpha= | -20 | deg
Mach: | 0.5 |  |  | Cl=0 at alpha= | -3.3765 | deg
|  |  |  | @ Cl=0.1, Cd= | 0.0054695
|  |  |  | @ Cl=0.4, Cd= | 0.0051355
|  |  |  | @ Cl=0.6, Cd= | 0.00469
alpha (deg) | Cl | Cd | Cm | Cl/Cd
-20 | -0.6705 | 0.2599 | 0.0324 | -2.5798
-19.5 | -0.6492 | 0.25129 | 0.0276 | -2.5835
-19 | -0.6274 | 0.24346 | 0.023 | -2.577
-18.5 | -0.6056 | 0.23582 | 0.0185 | -2.5681
-18 | -0.5845 | 0.22783 | 0.0141 | -2.5655
-17.5 | -0.5642 | 0.21944 | 0.0098 | -2.5711
-17 | -0.5449 | 0.2108 | 0.0055 | -2.5849
-16.5 | -0.5263 | 0.20198 | 0.0013 | -2.6057
-16 | -0.5075 | 0.19374 | -0.0028 | -2.6195
-15.5 | -0.4868 | 0.18687 | -0.0064 | -2.605
-15 | -0.4666 | 0.18003 | -0.0099 | -2.5918
-14.5 | -0.4486 | 0.17251 | -0.0133 | -2.6004
-14 | -0.4337 | 0.16407 | -0.0167 | -2.6434
-13.5 | -0.4196 | 0.15614 | -0.0197 | -2.6873
-13 | -0.4016 | 0.14762 | -0.0243 | -2.7205
-12.5 | -0.3862 | 0.13697 | -0.0307 | -2.8196
-12 | -0.3653 | 0.12709 | -0.038 | -2.8743
-11.5 | -0.3573 | 0.1206 | -0.0388 | -2.9627
-11 | -0.3094 | 0.1088 | -0.0549 | -2.8438
-10.5 | -0.2665 | 0.09789 | -0.0698 | -2.7224
-10 | -0.2418 | 0.08575 | -0.0839 | -2.8198
-9.5 | -0.2307 | 0.07658 | -0.0916 | -3.0125
-9 | -0.2291 | 0.06795 | -0.0975 | -3.3716
-8.5 | -0.2385 | 0.05876 | -0.1034 | -4.0589
-8 | -0.2496 | 0.05017 | -0.1088 | -4.9751
-7.5 | -0.2721 | 0.0413 | -0.1157 | -6.5884
-7 | -0.2997 | 0.03183 | -0.1172 | -9.4156
-6 | -0.307 | 0.0143 | -0.1097 | -21.4685
-5.5 | -0.2823 | 0.00812 | -0.1034 | -34.766
-5 | -0.2214 | 0.00668 | -0.0995 | -33.1437
-4.5 | -0.1537 | 0.00616 | -0.0971 | -24.9513
-4 | -0.085 | 0.00588 | -0.0954 | -14.4558
-3.5 | -0.0167 | 0.0057 | -0.094 | -2.9298
-3 | 0.0509 | 0.00555 | -0.093 | 9.1712
-2.5 | 0.118 | 0.00544 | -0.0921 | 21.6912
-2 | 0.1847 | 0.00536 | -0.0914 | 34.459
-1.5 | 0.2509 | 0.00529 | -0.0909 | 47.4291
-1 | 0.3168 | 0.00525 | -0.0904 | 60.3429
-0.5 | 0.3818 | 0.00519 | -0.0899 | 73.5645
0 | 0.4453 | 0.005 | -0.0892 | 89.06
0.5 | 0.5085 | 0.00482 | -0.0885 | 105.4979
1 | 0.572 | 0.00474 | -0.0878 | 120.6751
1.5 | 0.6336 | 0.00463 | -0.0868 | 136.8467
2 | 0.698 | 0.00474 | -0.0861 | 147.2574
2.5 | 0.7618 | 0.00492 | -0.0852 | 154.8374
3 | 0.8251 | 0.00513 | -0.0841 | 160.8382
3.5 | 0.8881 | 0.00537 | -0.0828 | 165.3818
4 | 0.9508 | 0.00558 | -0.0813 | 170.3943
4.5 | 1.0101 | 0.00591 | -0.079 | 170.9137
5 | 1.0621 | 0.0064 | -0.0752 | 165.9531
5.5 | 1.1588 | 0.00695 | -0.0806 | 166.7338
6 | 1.2264 | 0.00789 | -0.0796 | 155.4373
6.5 | 1.2777 | 0.00877 | -0.0749 | 145.6899
7 | 1.3345 | 0.00944 | -0.0708 | 141.3665
7.5 | 1.3915 | 0.0101 | -0.0665 | 137.7723
8 | 1.4435 | 0.01081 | -0.0609 | 133.5338
8.5 | 1.4914 | 0.01161 | -0.0544 | 128.4582
9 | 1.5355 | 0.01276 | -0.0475 | 120.337
9.5 | 1.5604 | 0.01497 | -0.0386 | 104.2351
10 | 1.5547 | 0.01931 | -0.0293 | 80.5127
10.5 | 1.5326 | 0.0258 | -0.0227 | 59.4031
11 | 1.4977 | 0.03428 | -0.019 | 43.6902
11.5 | 1.4598 | 0.04376 | -0.0175 | 33.3592
12 | 1.4181 | 0.05445 | -0.0181 | 26.0441
12.5 | 1.3784 | 0.06587 | -0.0204 | 20.9261
13 | 1.3408 | 0.07786 | -0.0241 | 17.2207
13.5 | 1.3035 | 0.09049 | -0.0288 | 14.4049
14 | 1.2677 | 0.10356 | -0.0344 | 12.2412
14.5 | 1.2343 | 0.11702 | -0.0407 | 10.5478

## 121. Re 14M Mach 0.00 (1)
BIGFOIL.COM POLAR EXPORT
k3311sm
K3311 (smoothed) |  |  |  | Cl Max: | 1.41 | at alpha= | 11 | deg
JavaFoil+Calcfoil stall+Eppler ext transition |  |  |  | L/D Max: | 149.483 | at alpha= | 9.5 | deg
Re: | 14000000 |  |  | Cd Min: | 0.00587 | at alpha= | -0.5 | deg
Mach: | 0 |  |  | Cl=0 at alpha= | -3.3983 | deg
|  |  |  | @ Cl=0.1, Cd= | 0.0062961
|  |  |  | @ Cl=0.4, Cd= | 0.0059259
|  |  |  | @ Cl=0.6, Cd= | 0.0062036
alpha (deg) | Cl | Cd | Cm | Cl/Cd
-14.5 | -0.458 | 0.09591 | -0.033 | -4.776
-14 | -0.468 | 0.09196 | -0.033 | -5.085
-13.5 | -0.476 | 0.08686 | -0.033 | -5.481
-13 | -0.483 | 0.0825 | -0.034 | -5.85
-12.5 | -0.488 | 0.07639 | -0.035 | -6.386
-12 | -0.489 | 0.0736 | -0.035 | -6.641
-11.5 | -0.488 | 0.06892 | -0.036 | -7.083
-11 | -0.484 | 0.06423 | -0.037 | -7.541
-10.5 | -0.478 | 0.059 | -0.039 | -8.104
-10 | -0.516 | 0.02285 | -0.058 | -22.565
-9.5 | -0.552 | 0.00795 | -0.067 | -69.489
-9 | -0.529 | 0.00831 | -0.067 | -63.631
-8.5 | -0.5 | 0.00805 | -0.068 | -62.087
-8 | -0.466 | 0.00772 | -0.068 | -60.397
-7.5 | -0.428 | 0.00744 | -0.069 | -57.541
-7 | -0.386 | 0.00721 | -0.069 | -53.498
-6.5 | -0.34 | 0.00702 | -0.069 | -48.393
-6 | -0.29 | 0.00688 | -0.07 | -42.206
-5.5 | -0.238 | 0.00672 | -0.07 | -35.49
-5 | -0.184 | 0.00663 | -0.071 | -27.785
-4.5 | -0.128 | 0.00655 | -0.071 | -19.564
-4 | -0.071 | 0.00643 | -0.072 | -10.973
-3.5 | -0.012 | 0.00638 | -0.072 | -1.897
-3 | 0.047 | 0.00635 | -0.072 | 7.385
-2.5 | 0.106 | 0.00629 | -0.073 | 16.896
-2 | 0.166 | 0.00626 | -0.073 | 26.507
-1.5 | 0.226 | 0.00625 | -0.074 | 36.108
-1 | 0.285 | 0.00588 | -0.074 | 48.533
-0.5 | 0.345 | 0.00587 | -0.075 | 58.702
0 | 0.404 | 0.00593 | -0.075 | 68.176
0.5 | 0.464 | 0.00598 | -0.076 | 77.451
1 | 0.523 | 0.00604 | -0.076 | 86.579
1.5 | 0.582 | 0.00617 | -0.076 | 94.369
2 | 0.641 | 0.00628 | -0.077 | 101.982
2.5 | 0.7 | 0.00642 | -0.077 | 109.049
3 | 0.759 | 0.00658 | -0.078 | 115.28
3.5 | 0.817 | 0.00676 | -0.078 | 120.879
4 | 0.875 | 0.007 | -0.079 | 125.071
4.5 | 0.933 | 0.00737 | -0.079 | 126.691
5 | 0.99 | 0.00769 | -0.08 | 128.739
5.5 | 1.045 | 0.00793 | -0.08 | 131.78
6 | 1.098 | 0.00835 | -0.081 | 131.567
6.5 | 1.149 | 0.00925 | -0.081 | 124.259
7 | 1.197 | 0.00985 | -0.081 | 121.618
7.5 | 1.243 | 0.01024 | -0.082 | 121.312
8 | 1.285 | 0.01073 | -0.082 | 119.788
8.5 | 1.323 | 0.01109 | -0.083 | 119.34
9 | 1.355 | 0.00978 | -0.083 | 138.5
9.5 | 1.383 | 0.00925 | -0.084 | 149.483
10 | 1.399 | 0.00977 | -0.084 | 143.272
10.5 | 1.408 | 0.01252 | -0.084 | 112.463
11 | 1.41 | 0.01322 | -0.085 | 106.61
11.5 | 1.403 | 0.01395 | -0.085 | 100.583
12 | 1.389 | 0.01483 | -0.085 | 93.687
12.5 | 1.368 | 0.01583 | -0.085 | 86.436
13 | 1.34 | 0.01686 | -0.085 | 79.494
13.5 | 1.305 | 0.01829 | -0.085 | 71.353
14 | 1.265 | 0.02 | -0.085 | 63.245
14.5 | 1.221 | 0.0218 | -0.085 | 55.992
15 | 1.17 | 0.02494 | -0.085 | 46.915
15.5 | 1.12 | 0.02769 | -0.084 | 40.456
16 | 1.064 | 0.03255 | -0.083 | 32.696

## 122. Re 14M Mach 0.00 (2)
BIGFOIL.COM POLAR EXPORT
k3311sm
K3311 (smoothed) |  |  |  | Cl Max: | 1.916 | at alpha= | 19.5 | deg
XFOIL ncrit=9 |  |  |  | L/D Max: | 157.523 | at alpha= | 6 | deg
Re: | 14000000 |  |  | Cd Min: | 0.05029 | at alpha= | 20 | deg
Mach: | 0 |  |  | Cl=0 at alpha= | -3.4318 | deg
|  |  |  | @ Cl=0.1, Cd= | 0.0051741
|  |  |  | @ Cl=0.4, Cd= | 0.0047474
|  |  |  | @ Cl=0.6, Cd= | 0.0045637
alpha (deg) | Cl | Cd | Cm | Cl/Cd
-19.5 | -1.4467 | 0.04096 | -0.0834 | -35.3198
-19 | -1.4768 | 0.03061 | -0.0918 | -48.2457
-18.5 | -1.4777 | 0.02614 | -0.0934 | -56.5302
-18 | -1.4833 | 0.0235 | -0.0887 | -63.1191
-17.5 | -1.4676 | 0.02172 | -0.0844 | -67.5691
-17 | -1.4386 | 0.02056 | -0.0813 | -69.9708
-16.5 | -1.3943 | 0.01883 | -0.0817 | -74.0467
-16 | -1.345 | 0.01752 | -0.0823 | -76.7694
-15.5 | -1.2953 | 0.01607 | -0.0829 | -80.6036
-15 | -1.242 | 0.01504 | -0.0837 | -82.5798
-14.5 | -1.1899 | 0.01405 | -0.0841 | -84.6904
-14 | -1.142 | 0.01306 | -0.0835 | -87.4426
-13.5 | -1.0809 | 0.01181 | -0.0858 | -91.5241
-13 | -1.0123 | 0.01067 | -0.0895 | -94.8735
-12.5 | -0.9618 | 0.00999 | -0.089 | -96.2763
-12 | -0.9154 | 0.00946 | -0.0874 | -96.7653
-11.5 | -0.8664 | 0.00905 | -0.0862 | -95.7348
-11 | -0.816 | 0.00869 | -0.0853 | -93.901
-10.5 | -0.765 | 0.00834 | -0.0844 | -91.7266
-10 | -0.7132 | 0.00802 | -0.0837 | -88.9277
-9.5 | -0.6606 | 0.00775 | -0.0831 | -85.2387
-9 | -0.6077 | 0.00746 | -0.0826 | -81.4611
-8.5 | -0.5545 | 0.00721 | -0.0821 | -76.9071
-8 | -0.5014 | 0.00688 | -0.0815 | -72.8779
-7.5 | -0.4478 | 0.00661 | -0.081 | -67.7458
-7 | -0.3939 | 0.00631 | -0.0806 | -62.4247
-5.5 | -0.2291 | 0.00579 | -0.0798 | -39.5682
-5 | -0.1741 | 0.00564 | -0.0796 | -30.8688
-4.5 | -0.1187 | 0.00553 | -0.0795 | -21.4647
-4 | -0.0633 | 0.0054 | -0.0793 | -11.7222
-3.5 | -0.0076 | 0.00532 | -0.0792 | -1.4286
-3 | 0.0481 | 0.00523 | -0.0791 | 9.1969
-2.5 | 0.1038 | 0.00517 | -0.0789 | 20.0774
-2 | 0.1594 | 0.00511 | -0.0788 | 31.1937
-1.5 | 0.215 | 0.00507 | -0.0787 | 42.4063
-1 | 0.2704 | 0.00504 | -0.0786 | 53.6508
-0.5 | 0.3253 | 0.00495 | -0.0784 | 65.7172
0 | 0.3797 | 0.0048 | -0.0781 | 79.1042
0.5 | 0.4337 | 0.00466 | -0.0778 | 93.0687
1 | 0.4877 | 0.00465 | -0.0775 | 104.8817
1.5 | 0.5401 | 0.00445 | -0.0769 | 121.3708
2 | 0.5938 | 0.00455 | -0.0765 | 130.5055
2.5 | 0.6481 | 0.00467 | -0.0763 | 138.7794
3 | 0.7019 | 0.00482 | -0.0759 | 145.6224
3.5 | 0.7552 | 0.00501 | -0.0755 | 150.7385
4 | 0.8077 | 0.00521 | -0.075 | 155.0288
4.5 | 0.8566 | 0.0056 | -0.0738 | 152.9643
5 | 0.9052 | 0.00594 | -0.0726 | 152.3906
5.5 | 0.9522 | 0.00625 | -0.071 | 152.352
6 | 1.0302 | 0.00654 | -0.0766 | 157.5229
6.5 | 1.0948 | 0.00715 | -0.0792 | 153.1189
7 | 1.1446 | 0.00761 | -0.0782 | 150.4074
7.5 | 1.1935 | 0.00801 | -0.0771 | 149.0012
8 | 1.2425 | 0.00842 | -0.0761 | 147.5653
8.5 | 1.2913 | 0.00883 | -0.075 | 146.2401
9 | 1.3396 | 0.00926 | -0.074 | 144.6652
9.5 | 1.3876 | 0.0097 | -0.0729 | 143.0515
10 | 1.4348 | 0.01016 | -0.0717 | 141.2205
10.5 | 1.4806 | 0.01069 | -0.0703 | 138.5033
11 | 1.5263 | 0.01119 | -0.0689 | 136.3986
11.5 | 1.5704 | 0.01174 | -0.0673 | 133.7649
12 | 1.612 | 0.01241 | -0.0654 | 129.8952
12.5 | 1.6524 | 0.01307 | -0.0632 | 126.4269
13 | 1.6882 | 0.01373 | -0.0602 | 122.957
13.5 | 1.7197 | 0.01445 | -0.0566 | 119.0104
14 | 1.7504 | 0.01529 | -0.0531 | 114.4801
14.5 | 1.7772 | 0.01638 | -0.0494 | 108.4982
15 | 1.8002 | 0.01776 | -0.0455 | 101.3626
15.5 | 1.8223 | 0.01931 | -0.042 | 94.3708
16 | 1.8439 | 0.02102 | -0.0389 | 87.7212
17 | 1.8805 | 0.0254 | -0.0336 | 74.0354
17.5 | 1.895 | 0.02812 | -0.0313 | 67.3898
18 | 1.9045 | 0.03149 | -0.0293 | 60.4795
18.5 | 1.9106 | 0.0354 | -0.0277 | 53.9718
19 | 1.9134 | 0.03989 | -0.0266 | 47.9669
19.5 | 1.916 | 0.04467 | -0.0261 | 42.8923
20 | 1.9128 | 0.05029 | -0.0259 | 38.0354

## 123. Re 14M Mach 0.10 (1)
BIGFOIL.COM POLAR EXPORT
k3311sm
K3311 (smoothed) |  |  |  | Cl Max: | 1.405 | at alpha= | 10.5 | deg
JavaFoil+Calcfoil stall+Eppler ext transition |  |  |  | L/D Max: | 152.46 | at alpha= | 9 | deg
Re: | 14000000 |  |  | Cd Min: | 0.0059 | at alpha= | -1 | deg
Mach: | 0.1 |  |  | Cl=0 at alpha= | -3.3983 | deg
|  |  |  | @ Cl=0.1, Cd= | 0.006287
|  |  |  | @ Cl=0.4, Cd= | 0.0059459
|  |  |  | @ Cl=0.6, Cd= | 0.0062005
alpha (deg) | Cl | Cd | Cm | Cl/Cd
-14.5 | -0.426 | 0.09618 | -0.033 | -4.433
-14 | -0.439 | 0.09163 | -0.033 | -4.792
-13.5 | -0.45 | 0.08883 | -0.033 | -5.065
-13 | -0.46 | 0.08291 | -0.033 | -5.545
-12.5 | -0.468 | 0.0776 | -0.035 | -6.026
-12 | -0.473 | 0.07298 | -0.035 | -6.475
-11.5 | -0.473 | 0.07004 | -0.035 | -6.758
-11 | -0.474 | 0.06288 | -0.038 | -7.543
-10.5 | -0.468 | 0.06055 | -0.038 | -7.723
-10 | -0.468 | 0.04834 | -0.046 | -9.689
-9.5 | -0.543 | 0.00914 | -0.067 | -59.398
-9 | -0.525 | 0.00841 | -0.068 | -62.408
-8.5 | -0.497 | 0.00812 | -0.068 | -61.225
-8 | -0.465 | 0.00777 | -0.068 | -59.842
-7.5 | -0.427 | 0.00749 | -0.069 | -57.095
-7 | -0.386 | 0.00726 | -0.069 | -53.163
-6.5 | -0.34 | 0.00706 | -0.07 | -48.199
-6 | -0.291 | 0.00689 | -0.07 | -42.288
-5.5 | -0.239 | 0.00676 | -0.071 | -35.415
-5 | -0.185 | 0.00667 | -0.071 | -27.728
-4.5 | -0.129 | 0.00655 | -0.071 | -19.627
-4 | -0.071 | 0.00646 | -0.072 | -10.962
-3.5 | -0.012 | 0.00639 | -0.072 | -1.902
-3 | 0.047 | 0.00634 | -0.073 | 7.424
-2.5 | 0.107 | 0.00628 | -0.073 | 16.986
-2 | 0.167 | 0.00625 | -0.074 | 26.652
-1.5 | 0.227 | 0.00624 | -0.074 | 36.305
-1 | 0.287 | 0.0059 | -0.075 | 48.634
-0.5 | 0.347 | 0.00591 | -0.075 | 58.665
0 | 0.406 | 0.00595 | -0.075 | 68.307
0.5 | 0.466 | 0.00601 | -0.076 | 77.551
1 | 0.525 | 0.00606 | -0.076 | 86.629
1.5 | 0.585 | 0.00617 | -0.077 | 94.831
2 | 0.644 | 0.00629 | -0.077 | 102.449
2.5 | 0.703 | 0.00644 | -0.078 | 109.275
3 | 0.762 | 0.00659 | -0.078 | 115.718
3.5 | 0.821 | 0.00677 | -0.079 | 121.286
4 | 0.88 | 0.00705 | -0.079 | 124.852
4.5 | 0.938 | 0.00732 | -0.08 | 128.125
5 | 0.995 | 0.00771 | -0.08 | 128.98
5.5 | 1.05 | 0.008 | -0.081 | 131.356
6 | 1.104 | 0.00842 | -0.081 | 131.081
6.5 | 1.154 | 0.00927 | -0.081 | 124.462
7 | 1.203 | 0.00985 | -0.082 | 122.099
7.5 | 1.248 | 0.01031 | -0.082 | 120.972
8 | 1.289 | 0.01085 | -0.083 | 118.812
8.5 | 1.327 | 0.01122 | -0.083 | 118.312
9 | 1.358 | 0.0089 | -0.084 | 152.46
9.5 | 1.384 | 0.00936 | -0.084 | 147.803
10 | 1.399 | 0.0099 | -0.084 | 141.294
10.5 | 1.405 | 0.0127 | -0.085 | 110.671
11 | 1.404 | 0.01342 | -0.085 | 104.55
11.5 | 1.393 | 0.01426 | -0.085 | 97.708
12 | 1.375 | 0.01512 | -0.085 | 90.944
12.5 | 1.348 | 0.01618 | -0.085 | 83.337
13 | 1.315 | 0.01736 | -0.086 | 75.719
13.5 | 1.274 | 0.01893 | -0.085 | 67.274
14 | 1.227 | 0.02091 | -0.085 | 58.68
14.5 | 1.176 | 0.02323 | -0.085 | 50.62
15 | 1.121 | 0.02607 | -0.085 | 42.993
15.5 | 1.061 | 0.0306 | -0.084 | 34.671

## 124. Re 14M Mach 0.10 (2)
BIGFOIL.COM POLAR EXPORT
k3311sm
K3311 (smoothed) |  |  |  | Cl Max: | 1.9028 | at alpha= | 18.5 | deg
XFOIL ncrit=9 |  |  |  | L/D Max: | 157.763 | at alpha= | 6 | deg
Re: | 14000000 |  |  | Cd Min: | 0.05598 | at alpha= | 20 | deg
Mach: | 0.1 |  |  | Cl=0 at alpha= | -3.4304 | deg
|  |  |  | @ Cl=0.1, Cd= | 0.0051754
|  |  |  | @ Cl=0.4, Cd= | 0.0047564
|  |  |  | @ Cl=0.6, Cd= | 0.0045562
alpha (deg) | Cl | Cd | Cm | Cl/Cd
-18.5 | -1.3721 | 0.04216 | -0.0848 | -32.5451
-18 | -1.4129 | 0.03018 | -0.0953 | -46.8158
-17.5 | -1.4242 | 0.02555 | -0.0952 | -55.7417
-17 | -1.412 | 0.02427 | -0.0899 | -58.1788
-16.5 | -1.3968 | 0.02182 | -0.086 | -64.0147
-16 | -1.3512 | 0.01999 | -0.0863 | -67.5938
-15.5 | -1.3052 | 0.0179 | -0.0867 | -72.9162
-15 | -1.2523 | 0.0166 | -0.0872 | -75.4398
-14.5 | -1.1991 | 0.01533 | -0.0877 | -78.2192
-14 | -1.1526 | 0.01419 | -0.0865 | -81.2262
-13 | -1.0224 | 0.0114 | -0.092 | -89.6842
-12.5 | -0.9687 | 0.01057 | -0.0919 | -91.6462
-12 | -0.9239 | 0.00978 | -0.0897 | -94.4683
-11.5 | -0.8749 | 0.00929 | -0.0882 | -94.1765
-11 | -0.824 | 0.00887 | -0.0871 | -92.8974
-10.5 | -0.7724 | 0.00849 | -0.086 | -90.9776
-10 | -0.72 | 0.00815 | -0.0851 | -88.3436
-9.5 | -0.6667 | 0.00786 | -0.0844 | -84.8219
-9 | -0.6132 | 0.00755 | -0.0837 | -81.2185
-8.5 | -0.5593 | 0.0073 | -0.0831 | -76.6164
-8 | -0.5056 | 0.00696 | -0.0825 | -72.6437
-7.5 | -0.4515 | 0.00667 | -0.0819 | -67.6912
-7 | -0.3972 | 0.00636 | -0.0814 | -62.4528
-6.5 | -0.342 | 0.00615 | -0.081 | -55.6098
-6 | -0.2865 | 0.00599 | -0.0808 | -47.8297
-5.5 | -0.231 | 0.00582 | -0.0805 | -39.6907
-5 | -0.1756 | 0.00565 | -0.0802 | -31.0796
-4.5 | -0.1197 | 0.00554 | -0.08 | -21.6065
-4 | -0.0639 | 0.00541 | -0.0798 | -11.8115
-3.5 | -0.0078 | 0.00532 | -0.0796 | -1.4662
-3 | 0.0482 | 0.00524 | -0.0795 | 9.1985
-2.5 | 0.1043 | 0.00517 | -0.0794 | 20.1741
-2 | 0.1603 | 0.00511 | -0.0793 | 31.3699
-1.5 | 0.2161 | 0.00507 | -0.0791 | 42.6233
-1 | 0.2719 | 0.00505 | -0.079 | 53.8416
-0.5 | 0.3272 | 0.00496 | -0.0788 | 65.9677
0 | 0.3818 | 0.0048 | -0.0785 | 79.5417
0.5 | 0.4361 | 0.00467 | -0.0782 | 93.3833
1 | 0.4905 | 0.00465 | -0.0778 | 105.4839
1.5 | 0.5432 | 0.00446 | -0.0773 | 121.7937
2 | 0.5972 | 0.00455 | -0.0769 | 131.2527
2.5 | 0.6518 | 0.00467 | -0.0766 | 139.5717
3 | 0.7059 | 0.00483 | -0.0762 | 146.1491
3.5 | 0.7596 | 0.00501 | -0.0758 | 151.6168
4 | 0.8123 | 0.00522 | -0.0752 | 155.613
4.5 | 0.8615 | 0.00561 | -0.074 | 153.5651
5 | 0.9104 | 0.00596 | -0.0727 | 152.7517
5.5 | 0.9576 | 0.00626 | -0.0711 | 152.9712
6 | 1.0365 | 0.00657 | -0.0768 | 157.7626
6.5 | 1.1017 | 0.00719 | -0.0793 | 153.2267
7 | 1.1511 | 0.00765 | -0.0782 | 150.4706
7.5 | 1.2004 | 0.00807 | -0.077 | 148.7485
8 | 1.2498 | 0.00848 | -0.0759 | 147.3821
8.5 | 1.299 | 0.0089 | -0.0748 | 145.9551
9 | 1.3475 | 0.00935 | -0.0736 | 144.1176
9.5 | 1.3961 | 0.00978 | -0.0724 | 142.7505
10 | 1.4433 | 0.01028 | -0.071 | 140.3988
10.5 | 1.4895 | 0.01081 | -0.0695 | 137.7891
11 | 1.5355 | 0.01132 | -0.068 | 135.6449
11.5 | 1.5792 | 0.01193 | -0.0662 | 132.3722
12 | 1.6206 | 0.01263 | -0.0639 | 128.3135
12.5 | 1.6612 | 0.0133 | -0.0616 | 124.9023
13 | 1.6937 | 0.01397 | -0.0578 | 121.2384
13.5 | 1.725 | 0.0148 | -0.054 | 116.5541
14 | 1.7551 | 0.01575 | -0.0504 | 111.4349
14.5 | 1.7804 | 0.017 | -0.0464 | 104.7294
15 | 1.8028 | 0.01853 | -0.0425 | 97.2909
15.5 | 1.8234 | 0.02031 | -0.0389 | 89.7784
16.5 | 1.8634 | 0.02448 | -0.0332 | 76.1193
17 | 1.8794 | 0.02713 | -0.0308 | 69.2739
17.5 | 1.8926 | 0.03022 | -0.0287 | 62.6274
18 | 1.8992 | 0.03409 | -0.0268 | 55.7114
18.5 | 1.9028 | 0.03852 | -0.0255 | 49.3977
19 | 1.9025 | 0.04365 | -0.0247 | 43.5853
19.5 | 1.901 | 0.04915 | -0.0244 | 38.6775
20 | 1.8905 | 0.05598 | -0.0248 | 33.771

## 125. Re 14M Mach 0.25 (1)
BIGFOIL.COM POLAR EXPORT
k3311sm
K3311 (smoothed) |  |  |  | Cl Max: | 1.385 | at alpha= | 9.5 | deg
JavaFoil+Calcfoil stall+Eppler ext transition |  |  |  | L/D Max: | 144.594 | at alpha= | 9 | deg
Re: | 14000000 |  |  | Cd Min: | 0.00594 | at alpha= | -0.5 | deg
Mach: | 0.25 |  |  | Cl=0 at alpha= | -3.4 | deg
|  |  |  | @ Cl=0.1, Cd= | 0.0063665
|  |  |  | @ Cl=0.4, Cd= | 0.0059761
|  |  |  | @ Cl=0.6, Cd= | 0.006248
alpha (deg) | Cl | Cd | Cm | Cl/Cd
-13 | -0.247 | 0.08491 | -0.034 | -2.908
-12.5 | -0.286 | 0.08117 | -0.034 | -3.52
-12 | -0.319 | 0.07759 | -0.034 | -4.111
-11.5 | -0.347 | 0.07246 | -0.035 | -4.794
-11 | -0.369 | 0.07062 | -0.033 | -5.227
-10.5 | -0.386 | 0.0647 | -0.035 | -5.966
-10 | -0.396 | 0.06091 | -0.036 | -6.496
-9.5 | -0.399 | 0.05633 | -0.037 | -7.085
-9 | -0.395 | 0.05242 | -0.039 | -7.539
-8.5 | -0.389 | 0.04474 | -0.045 | -8.695
-8 | -0.451 | 0.00819 | -0.07 | -55.086
-7.5 | -0.421 | 0.00777 | -0.071 | -54.184
-7 | -0.385 | 0.00751 | -0.071 | -51.216
-6.5 | -0.342 | 0.00723 | -0.072 | -47.35
-6 | -0.295 | 0.00703 | -0.072 | -41.927
-5.5 | -0.243 | 0.00685 | -0.073 | -35.514
-5 | -0.189 | 0.00676 | -0.073 | -27.943
-4.5 | -0.132 | 0.00663 | -0.073 | -19.843
-4 | -0.073 | 0.00651 | -0.074 | -11.155
-3.5 | -0.012 | 0.00645 | -0.074 | -1.933
-3 | 0.048 | 0.0064 | -0.075 | 7.558
-2.5 | 0.11 | 0.00636 | -0.075 | 17.242
-2 | 0.171 | 0.00631 | -0.076 | 27.137
-1.5 | 0.233 | 0.0063 | -0.076 | 36.977
-1 | 0.295 | 0.00596 | -0.077 | 49.45
-0.5 | 0.356 | 0.00594 | -0.077 | 59.931
0 | 0.417 | 0.00599 | -0.078 | 69.695
0.5 | 0.479 | 0.00607 | -0.078 | 78.888
1 | 0.54 | 0.00613 | -0.078 | 88.073
1.5 | 0.601 | 0.00625 | -0.079 | 96.134
2 | 0.662 | 0.00638 | -0.079 | 103.7
2.5 | 0.722 | 0.00653 | -0.08 | 110.593
3 | 0.783 | 0.0067 | -0.08 | 116.834
3.5 | 0.843 | 0.00691 | -0.081 | 122.055
4 | 0.904 | 0.00719 | -0.081 | 125.634
4.5 | 0.963 | 0.00748 | -0.082 | 128.783
5 | 1.021 | 0.00787 | -0.082 | 129.748
5.5 | 1.078 | 0.00824 | -0.083 | 130.883
6 | 1.132 | 0.00873 | -0.083 | 129.695
6.5 | 1.183 | 0.00984 | -0.084 | 120.215
7 | 1.23 | 0.0103 | -0.084 | 119.376
7.5 | 1.274 | 0.01083 | -0.085 | 117.571
8 | 1.311 | 0.01008 | -0.085 | 130.103
8.5 | 1.342 | 0.00933 | -0.085 | 143.913
9 | 1.368 | 0.00946 | -0.086 | 144.594
9.5 | 1.385 | 0.01226 | -0.086 | 112.934
10 | 1.384 | 0.013 | -0.086 | 106.454
10.5 | 1.37 | 0.01385 | -0.087 | 98.937
11 | 1.343 | 0.01481 | -0.087 | 90.68
11.5 | 1.302 | 0.01596 | -0.087 | 81.612
12 | 1.247 | 0.01733 | -0.087 | 71.96
12.5 | 1.178 | 0.01911 | -0.087 | 61.629
13 | 1.096 | 0.02146 | -0.087 | 51.078
13.5 | 1.001 | 0.02506 | -0.086 | 39.954
14 | 0.892 | 0.03188 | -0.084 | 27.971
14.5 | 0.784 | 0.03831 | -0.082 | 20.478

## 126. Re 14M Mach 0.25 (2)
BIGFOIL.COM POLAR EXPORT
k3311sm
K3311 (smoothed) |  |  |  | Cl Max: | 1.8388 | at alpha= | 17 | deg
XFOIL ncrit=9 |  |  |  | L/D Max: | 158.374 | at alpha= | 4 | deg
Re: | 14000000 |  |  | Cd Min: | 0.23964 | at alpha= | -20 | deg
Mach: | 0.25 |  |  | Cl=0 at alpha= | -3.4208 | deg
|  |  |  | @ Cl=0.1, Cd= | 0.0052159
|  |  |  | @ Cl=0.4, Cd= | 0.0048042
|  |  |  | @ Cl=0.6, Cd= | 0.0045489
alpha (deg) | Cl | Cd | Cm | Cl/Cd
-20 | -0.6291 | 0.23964 | 0.0279 | -2.6252
-19.5 | -0.6131 | 0.23163 | 0.0238 | -2.6469
-17.5 | -0.5508 | 0.20127 | 0.0083 | -2.7366
-17 | -0.5342 | 0.19466 | 0.0047 | -2.7443
-16.5 | -0.5382 | 0.17954 | -0.0006 | -2.9977
-16 | -0.5246 | 0.17236 | -0.004 | -3.0436
-15.5 | -0.5171 | 0.16339 | -0.0079 | -3.1648
-15 | -0.5807 | 0.13623 | -0.0195 | -4.2626
-14.5 | -0.6139 | 0.12006 | -0.0278 | -5.1133
-14 | -0.9061 | 0.06035 | -0.0692 | -15.0141
-13.5 | -0.965 | 0.03943 | -0.0917 | -24.4738
-13 | -1.0137 | 0.02778 | -0.1009 | -36.4903
-12.5 | -0.9868 | 0.01769 | -0.1088 | -55.7829
-12 | -0.9495 | 0.01402 | -0.1068 | -67.7247
-11.5 | -0.9099 | 0.0123 | -0.1025 | -73.9756
-11 | -0.8624 | 0.01098 | -0.0993 | -78.5428
-10.5 | -0.8108 | 0.01 | -0.0966 | -81.08
-10 | -0.7569 | 0.00923 | -0.0944 | -82.0043
-9.5 | -0.7011 | 0.00867 | -0.0925 | -80.8651
-9 | -0.6444 | 0.00819 | -0.0909 | -78.6813
-8.5 | -0.5871 | 0.0078 | -0.0896 | -75.2692
-8 | -0.5296 | 0.00745 | -0.0883 | -71.0872
-7.5 | -0.4725 | 0.00706 | -0.0872 | -66.9263
-7 | -0.4155 | 0.00664 | -0.0861 | -62.5753
-6.5 | -0.3579 | 0.00634 | -0.0852 | -56.4511
-6 | -0.2999 | 0.00612 | -0.0845 | -49.0033
-5 | -0.1836 | 0.00575 | -0.0833 | -31.9304
-4.5 | -0.1255 | 0.00559 | -0.0829 | -22.4508
-4 | -0.0673 | 0.00546 | -0.0825 | -12.326
-3.5 | -0.0092 | 0.00536 | -0.0822 | -1.7164
-3 | 0.0489 | 0.00526 | -0.0819 | 9.2966
-2.5 | 0.1069 | 0.00521 | -0.0817 | 20.5182
-2 | 0.1649 | 0.00515 | -0.0815 | 32.0194
-1.5 | 0.2225 | 0.00509 | -0.0813 | 43.7132
-1 | 0.2802 | 0.00506 | -0.0811 | 55.3755
-0.5 | 0.3374 | 0.00498 | -0.0809 | 67.751
0 | 0.3937 | 0.00482 | -0.0805 | 81.6805
0.5 | 0.4496 | 0.00468 | -0.0801 | 96.0684
1 | 0.5057 | 0.00466 | -0.0798 | 108.5193
1.5 | 0.56 | 0.00447 | -0.0791 | 125.2796
2 | 0.6158 | 0.00458 | -0.0787 | 134.4541
2.5 | 0.6722 | 0.0047 | -0.0783 | 143.0213
3 | 0.7281 | 0.00487 | -0.0779 | 149.5072
3.5 | 0.7837 | 0.00505 | -0.0774 | 155.1881
4 | 0.8378 | 0.00529 | -0.0766 | 158.3743
4.5 | 0.8889 | 0.00568 | -0.0752 | 156.4965
5 | 0.9391 | 0.00605 | -0.0736 | 155.2231
5.5 | 0.9873 | 0.00637 | -0.0716 | 154.9922
6.5 | 1.1367 | 0.00744 | -0.0795 | 152.7823
7 | 1.1874 | 0.00791 | -0.0778 | 150.1138
7.5 | 1.2382 | 0.00839 | -0.0761 | 147.5805
8 | 1.2896 | 0.00884 | -0.0746 | 145.8824
8.5 | 1.3412 | 0.00929 | -0.073 | 144.3703
9 | 1.3917 | 0.00979 | -0.0712 | 142.1553
9.5 | 1.4412 | 0.01033 | -0.0692 | 139.516
10 | 1.4899 | 0.0109 | -0.0671 | 136.6881
10.5 | 1.5376 | 0.0115 | -0.0647 | 133.7043
11 | 1.582 | 0.01224 | -0.0618 | 129.2484
11.5 | 1.6224 | 0.013 | -0.0582 | 124.8
12 | 1.6576 | 0.01376 | -0.0536 | 120.4651
12.5 | 1.6912 | 0.01472 | -0.0491 | 114.8913
13 | 1.7229 | 0.01586 | -0.0447 | 108.6318
13.5 | 1.7491 | 0.01739 | -0.04 | 100.5808
14 | 1.7731 | 0.01923 | -0.0356 | 92.2049
14.5 | 1.7944 | 0.02145 | -0.0316 | 83.655
15 | 1.8093 | 0.02436 | -0.0278 | 74.2734
15.5 | 1.8236 | 0.02765 | -0.0247 | 65.953
16 | 1.836 | 0.03138 | -0.0222 | 58.5086
16.5 | 1.8386 | 0.03623 | -0.0202 | 50.748
17 | 1.8388 | 0.04167 | -0.0189 | 44.1277
17.5 | 1.831 | 0.0483 | -0.0183 | 37.9089
18 | 1.812 | 0.05647 | -0.0187 | 32.0878
18.5 | 1.7906 | 0.06536 | -0.0199 | 27.396
19 | 1.7603 | 0.07575 | -0.0222 | 23.2383
19.5 | 1.7315 | 0.08624 | -0.0251 | 20.0777
20 | 1.693 | 0.09838 | -0.0292 | 17.2088

## 127. Re 14M Mach 0.50 (1)
BIGFOIL.COM POLAR EXPORT
k3311sm
K3311 (smoothed) |  |  |  | Cl Max: | 1.324 | at alpha= | 7.5 | deg
JavaFoil+Calcfoil stall+Eppler ext transition |  |  |  | L/D Max: | 137.029 | at alpha= | 6.5 | deg
Re: | 14000000 |  |  | Cd Min: | 0.00617 | at alpha= | -0.5 | deg
Mach: | 0.5 |  |  | Cl=0 at alpha= | -3.3971 | deg
|  |  |  | @ Cl=0.1, Cd= | 0.0066094
|  |  |  | @ Cl=0.4, Cd= | 0.0061721
|  |  |  | @ Cl=0.6, Cd= | 0.006446
alpha (deg) | Cl | Cd | Cm | Cl/Cd
-20 | -0.903 | 0.16865 | -0.041 | -5.351
-19.5 | -0.88 | 0.14567 | -0.043 | -6.041
-19 | -0.853 | 0.13876 | -0.042 | -6.148
-18.5 | -0.825 | 0.13427 | -0.042 | -6.147
-18 | -0.797 | 0.13029 | -0.041 | -6.119
-17.5 | -0.77 | 0.12261 | -0.041 | -6.277
-17 | -0.741 | 0.11817 | -0.04 | -6.272
-16.5 | -0.714 | 0.1139 | -0.04 | -6.273
-16 | -0.688 | 0.11573 | -0.04 | -5.947
-15.5 | -0.663 | 0.10801 | -0.041 | -6.134
-15 | -0.634 | 0.1033 | -0.041 | -6.142
-14.5 | -0.607 | 0.09817 | -0.04 | -6.187
-14 | -0.581 | 0.09062 | -0.041 | -6.409
-13.5 | -0.555 | 0.08377 | -0.043 | -6.626
-13 | -0.529 | 0.07768 | -0.044 | -6.809
-12.5 | -0.504 | 0.07139 | -0.046 | -7.054
-12 | -0.47 | 0.0835 | -0.039 | -5.634
-11.5 | -0.444 | 0.07545 | -0.04 | -5.88
-11 | -0.418 | 0.06782 | -0.042 | -6.159
-10.5 | -0.392 | 0.06125 | -0.045 | -6.405
-10 | -0.37 | 0.05203 | -0.051 | -7.109
-9.5 | -0.384 | 0.01701 | -0.07 | -22.579
-9 | -0.307 | 0.06063 | -0.038 | -5.056
-8.5 | -0.279 | 0.05611 | -0.038 | -4.979
-8 | -0.253 | 0.05037 | -0.041 | -5.016
-7.5 | -0.227 | 0.04435 | -0.046 | -5.119
-7 | -0.245 | 0.00837 | -0.08 | -29.262
-6.5 | -0.17 | 0.0438 | -0.04 | -3.887
-6 | -0.143 | 0.04174 | -0.038 | -3.417
-5.5 | -0.238 | 0.00761 | -0.081 | -31.283
-5 | -0.198 | 0.00724 | -0.082 | -27.379
-4.5 | -0.143 | 0.00705 | -0.082 | -20.232
-4 | -0.08 | 0.00686 | -0.083 | -11.627
-3.5 | -0.014 | 0.00675 | -0.083 | -2.043
-3 | 0.054 | 0.00665 | -0.084 | 8.076
-2.5 | 0.122 | 0.00659 | -0.084 | 18.541
-2 | 0.191 | 0.00652 | -0.085 | 29.307
-1.5 | 0.26 | 0.00652 | -0.085 | 39.918
-1 | 0.329 | 0.00651 | -0.086 | 50.565
-0.5 | 0.398 | 0.00617 | -0.086 | 64.45
0 | 0.466 | 0.00624 | -0.087 | 74.739
0.5 | 0.535 | 0.00636 | -0.087 | 84.116
1 | 0.603 | 0.00645 | -0.088 | 93.428
1.5 | 0.671 | 0.00662 | -0.088 | 101.303
2 | 0.739 | 0.00681 | -0.089 | 108.495
2.5 | 0.807 | 0.00704 | -0.089 | 114.563
3 | 0.874 | 0.00728 | -0.09 | 120.093
3.5 | 0.941 | 0.0076 | -0.09 | 123.831
4 | 1.008 | 0.00799 | -0.091 | 126.07
4.5 | 1.074 | 0.00848 | -0.091 | 126.647
5 | 1.137 | 0.00902 | -0.092 | 125.984
5.5 | 1.196 | 0.00962 | -0.092 | 124.368
6 | 1.248 | 0.00961 | -0.093 | 129.826
6.5 | 1.29 | 0.00941 | -0.093 | 137.029
7 | 1.319 | 0.01233 | -0.094 | 106.959
7.5 | 1.324 | 0.01332 | -0.094 | 99.42
8 | 1.283 | 0.01438 | -0.094 | 89.225
8.5 | 1.072 | 0.01556 | -0.094 | 68.925
9 | 0.82 | 0.01759 | -0.094 | 46.616
9.5 | 0.836 | 0.02168 | -0.093 | 38.532
10 | 0.878 | 0.01983 | -0.094 | 44.251
10.5 | 0.898 | 0.0233 | -0.093 | 38.549
11 | 0.893 | 0.0342 | -0.089 | 26.098
11.5 | 0.949 | 0.02733 | -0.093 | 34.722
12 | 0.953 | 0.03645 | -0.09 | 26.148
12.5 | 0.978 | 0.0402 | -0.09 | 24.335

## 128. Re 14M Mach 0.50 (2)
BIGFOIL.COM POLAR EXPORT
k3311sm
K3311 (smoothed) |  |  |  | Cl Max: | 1.6145 | at alpha= | 9.5 | deg
XFOIL ncrit=9 |  |  |  | L/D Max: | 171.277 | at alpha= | 4 | deg
Re: | 14000000 |  |  | Cd Min: | 0.25974 | at alpha= | -20 | deg
Mach: | 0.5 |  |  | Cl=0 at alpha= | -3.3722 | deg
|  |  |  | @ Cl=0.1, Cd= | 0.0053589
|  |  |  | @ Cl=0.4, Cd= | 0.0050614
|  |  |  | @ Cl=0.6, Cd= | 0.0046788
alpha (deg) | Cl | Cd | Cm | Cl/Cd
-20 | -0.6712 | 0.25974 | 0.0326 | -2.5841
-19.5 | -0.65 | 0.25105 | 0.0278 | -2.5891
-19 | -0.6282 | 0.24322 | 0.0232 | -2.5828
-18.5 | -0.6062 | 0.23583 | 0.0187 | -2.5705
-18 | -0.585 | 0.22787 | 0.0143 | -2.5673
-17.5 | -0.5649 | 0.21937 | 0.0099 | -2.5751
-17 | -0.5455 | 0.21078 | 0.0056 | -2.588
-16.5 | -0.5275 | 0.20161 | 0.0013 | -2.6164
-16 | -0.5085 | 0.19346 | -0.0027 | -2.6285
-15.5 | -0.4879 | 0.18651 | -0.0064 | -2.6159
-15 | -0.4677 | 0.17971 | -0.0098 | -2.6025
-14.5 | -0.4497 | 0.17226 | -0.0132 | -2.6106
-14 | -0.4355 | 0.16361 | -0.0167 | -2.6618
-13.5 | -0.4179 | 0.15506 | -0.0211 | -2.6951
-13 | -0.3951 | 0.14559 | -0.0277 | -2.7138
-12.5 | -0.3765 | 0.1347 | -0.0352 | -2.7951
-12 | -0.3747 | 0.12727 | -0.0356 | -2.9441
-11.5 | -0.3264 | 0.11618 | -0.0507 | -2.8094
-11 | -0.2974 | 0.10603 | -0.0613 | -2.8049
-10.5 | -0.2522 | 0.0941 | -0.0784 | -2.6801
-10 | -0.2429 | 0.08341 | -0.0877 | -2.9121
-9.5 | -0.2341 | 0.07521 | -0.0935 | -3.1126
-9 | -0.2367 | 0.06638 | -0.0992 | -3.5658
-8.5 | -0.2484 | 0.05713 | -0.1051 | -4.348
-8 | -0.2601 | 0.04846 | -0.1107 | -5.3673
-7.5 | -0.2833 | 0.03974 | -0.117 | -7.1288
-7 | -0.309 | 0.03063 | -0.1175 | -10.0881
-6.5 | -0.3222 | 0.02137 | -0.1145 | -15.0772
-6 | -0.3159 | 0.01305 | -0.1092 | -24.2069
-5.5 | -0.2855 | 0.00771 | -0.1031 | -37.0298
-5 | -0.223 | 0.00645 | -0.0993 | -34.5736
-4.5 | -0.1542 | 0.00604 | -0.097 | -25.5298
-4 | -0.0858 | 0.00575 | -0.0953 | -14.9217
-3.5 | -0.0173 | 0.00559 | -0.094 | -3.0948
-3 | 0.0504 | 0.00544 | -0.0929 | 9.2647
-2.5 | 0.1177 | 0.00533 | -0.0921 | 22.0826
-2 | 0.1846 | 0.00526 | -0.0915 | 35.0951
-1.5 | 0.251 | 0.00519 | -0.0909 | 48.3622
-1 | 0.317 | 0.00515 | -0.0905 | 61.5534
-0.5 | 0.3824 | 0.0051 | -0.09 | 74.9804
0 | 0.4462 | 0.00496 | -0.0893 | 89.9597
0.5 | 0.5092 | 0.00481 | -0.0886 | 105.8628
1 | 0.5731 | 0.00474 | -0.088 | 120.9072
1.5 | 0.6346 | 0.0046 | -0.0869 | 137.9565
2 | 0.6988 | 0.0047 | -0.0862 | 148.6809
2.5 | 0.7623 | 0.0049 | -0.0853 | 155.5714
3 | 0.8258 | 0.00511 | -0.0843 | 161.6047
3.5 | 0.8894 | 0.00533 | -0.0831 | 166.8668
4 | 0.9523 | 0.00556 | -0.0816 | 171.277
4.5 | 1.0118 | 0.00592 | -0.0793 | 170.9122
5 | 1.0654 | 0.00647 | -0.0758 | 164.6677
5.5 | 1.1169 | 0.00685 | -0.0716 | 163.0511
6 | 1.2246 | 0.00779 | -0.0792 | 157.2015
6.5 | 1.2834 | 0.00857 | -0.0759 | 149.755
7 | 1.3413 | 0.00921 | -0.0719 | 145.6352
7.5 | 1.3998 | 0.00984 | -0.0677 | 142.2561
8 | 1.4553 | 0.01055 | -0.0627 | 137.9431
8.5 | 1.5033 | 0.01128 | -0.0561 | 133.2713
9 | 1.5476 | 0.01238 | -0.0489 | 125.0081
9.5 | 1.6145 | 0.01408 | -0.0351 | 114.6662
10 | 1.6035 | 0.01834 | -0.0249 | 87.4318
10.5 | 1.5779 | 0.02465 | -0.0173 | 64.0122
11 | 1.5431 | 0.03262 | -0.0122 | 47.3053
11.5 | 1.5058 | 0.04165 | -0.0095 | 36.1537
12 | 1.4653 | 0.05192 | -0.0091 | 28.2223
12.5 | 1.4287 | 0.06273 | -0.0103 | 22.7754
13 | 1.3916 | 0.07464 | -0.0136 | 18.6442
13.5 | 1.3549 | 0.08724 | -0.0182 | 15.5307

## 129. Re 16M Mach 0.00 (1)
BIGFOIL.COM POLAR EXPORT
k3311sm
K3311 (smoothed) |  |  |  | Cl Max: | 1.411 | at alpha= | 11 | deg
JavaFoil+Calcfoil stall+Eppler ext transition |  |  |  | L/D Max: | 147.311 | at alpha= | 9.5 | deg
Re: | 16000000 |  |  | Cd Min: | 0.00589 | at alpha= | -0.5 | deg
Mach: | 0 |  |  | Cl=0 at alpha= | -3.3983 | deg
|  |  |  | @ Cl=0.1, Cd= | 0.0062341
|  |  |  | @ Cl=0.4, Cd= | 0.0059459
|  |  |  | @ Cl=0.6, Cd= | 0.0061827
alpha (deg) | Cl | Cd | Cm | Cl/Cd
-14.5 | -0.458 | 0.09538 | -0.033 | -4.803
-14 | -0.468 | 0.09156 | -0.033 | -5.108
-13.5 | -0.476 | 0.0865 | -0.033 | -5.505
-13 | -0.483 | 0.08166 | -0.034 | -5.915
-12.5 | -0.488 | 0.07586 | -0.036 | -6.437
-12 | -0.489 | 0.07314 | -0.035 | -6.688
-11.5 | -0.489 | 0.06822 | -0.036 | -7.161
-11 | -0.485 | 0.06337 | -0.038 | -7.656
-10.5 | -0.479 | 0.05773 | -0.04 | -8.304
-10 | -0.534 | 0.01543 | -0.061 | -34.625
-9.5 | -0.553 | 0.00804 | -0.067 | -68.784
-9 | -0.529 | 0.00816 | -0.067 | -64.817
-8.5 | -0.5 | 0.00794 | -0.068 | -62.916
-8 | -0.466 | 0.00763 | -0.068 | -61.108
-7.5 | -0.428 | 0.00734 | -0.069 | -58.275
-7 | -0.386 | 0.00712 | -0.069 | -54.182
-6.5 | -0.34 | 0.00692 | -0.069 | -49.113
-6 | -0.29 | 0.00681 | -0.07 | -42.667
-5.5 | -0.238 | 0.00664 | -0.07 | -35.916
-5 | -0.184 | 0.00657 | -0.071 | -28.044
-4.5 | -0.128 | 0.00646 | -0.071 | -19.826
-4 | -0.071 | 0.0064 | -0.072 | -11.026
-3.5 | -0.012 | 0.00631 | -0.072 | -1.918
-3 | 0.047 | 0.00627 | -0.072 | 7.476
-2.5 | 0.106 | 0.00623 | -0.073 | 17.053
-2 | 0.166 | 0.00618 | -0.073 | 26.841
-1.5 | 0.226 | 0.00619 | -0.074 | 36.468
-1 | 0.285 | 0.00614 | -0.074 | 46.463
-0.5 | 0.345 | 0.00589 | -0.075 | 58.525
0 | 0.404 | 0.00595 | -0.075 | 67.969
0.5 | 0.464 | 0.00597 | -0.076 | 77.609
1 | 0.523 | 0.00607 | -0.076 | 86.102
1.5 | 0.582 | 0.00614 | -0.076 | 94.798
2 | 0.641 | 0.00628 | -0.077 | 102.009
2.5 | 0.7 | 0.00643 | -0.077 | 108.842
3 | 0.759 | 0.00667 | -0.078 | 113.738
3.5 | 0.817 | 0.00675 | -0.078 | 121.078
4 | 0.875 | 0.00707 | -0.079 | 123.752
4.5 | 0.933 | 0.00735 | -0.079 | 126.954
5 | 0.99 | 0.00766 | -0.08 | 129.237
5.5 | 1.045 | 0.00785 | -0.08 | 133.077
6 | 1.098 | 0.00835 | -0.081 | 131.614
6.5 | 1.149 | 0.00912 | -0.081 | 126.041
7 | 1.197 | 0.00965 | -0.081 | 124.02
7.5 | 1.243 | 0.01008 | -0.082 | 123.328
8 | 1.285 | 0.01059 | -0.082 | 121.311
8.5 | 1.323 | 0.01112 | -0.083 | 118.969
9 | 1.356 | 0.01002 | -0.083 | 135.271
9.5 | 1.383 | 0.00939 | -0.084 | 147.311
10 | 1.4 | 0.00954 | -0.084 | 146.772
10.5 | 1.409 | 0.01222 | -0.084 | 115.32
11 | 1.411 | 0.0129 | -0.085 | 109.362
11.5 | 1.405 | 0.01367 | -0.085 | 102.785
12 | 1.391 | 0.01443 | -0.085 | 96.368
12.5 | 1.37 | 0.01539 | -0.085 | 88.976
13 | 1.342 | 0.01645 | -0.085 | 81.568
13.5 | 1.307 | 0.01781 | -0.085 | 73.361
14 | 1.266 | 0.01949 | -0.085 | 64.984
14.5 | 1.222 | 0.0213 | -0.085 | 57.375
15 | 1.172 | 0.02425 | -0.085 | 48.325
15.5 | 1.123 | 0.02654 | -0.084 | 42.323
16 | 1.066 | 0.03166 | -0.084 | 33.67

## 130. Re 16M Mach 0.00 (2)
BIGFOIL.COM POLAR EXPORT
k3311sm
K3311 (smoothed) |  |  |  | Cl Max: | 1.9373 | at alpha= | 19.5 | deg
XFOIL ncrit=9 |  |  |  | L/D Max: | 155.308 | at alpha= | 6.5 | deg
Re: | 16000000 |  |  | Cd Min: | 0.048 | at alpha= | 20 | deg
Mach: | 0 |  |  | Cl=0 at alpha= | -3.4273 | deg
|  |  |  | @ Cl=0.1, Cd= | 0.0051038
|  |  |  | @ Cl=0.4, Cd= | 0.0047451
|  |  |  | @ Cl=0.6, Cd= | 0.0045729
alpha (deg) | Cl | Cd | Cm | Cl/Cd
-20 | -1.4599 | 0.04597 | -0.0797 | -31.7577
-19.5 | -1.5126 | 0.03208 | -0.091 | -47.1509
-19 | -1.5223 | 0.02627 | -0.094 | -57.9482
-18.5 | -1.5194 | 0.02363 | -0.0913 | -64.2996
-18 | -1.511 | 0.02179 | -0.0861 | -69.3437
-17.5 | -1.4888 | 0.02026 | -0.0824 | -73.4847
-17 | -1.4447 | 0.01901 | -0.0822 | -75.9968
-16.5 | -1.3975 | 0.01753 | -0.0826 | -79.7205
-16 | -1.3472 | 0.01635 | -0.0832 | -82.3976
-15.5 | -1.2963 | 0.01509 | -0.0838 | -85.9046
-15 | -1.243 | 0.01415 | -0.0844 | -87.8445
-14.5 | -1.1959 | 0.01328 | -0.0836 | -90.0527
-14 | -1.1386 | 0.01239 | -0.0848 | -91.8967
-13.5 | -1.0683 | 0.01146 | -0.0888 | -93.2199
-13 | -1.0094 | 0.01059 | -0.0903 | -95.3163
-12.5 | -0.9664 | 0.00987 | -0.0881 | -97.9129
-12 | -0.92 | 0.00924 | -0.0866 | -99.5671
-11.5 | -0.8703 | 0.00883 | -0.0855 | -98.5617
-11 | -0.8193 | 0.00847 | -0.0847 | -96.7296
-10.5 | -0.7678 | 0.00813 | -0.0839 | -94.4403
-10 | -0.7157 | 0.00782 | -0.0833 | -91.5217
-9.5 | -0.663 | 0.00756 | -0.0827 | -87.6984
-9 | -0.6099 | 0.00727 | -0.0822 | -83.8927
-8.5 | -0.5563 | 0.00704 | -0.0818 | -79.0199
-8 | -0.5025 | 0.00679 | -0.0813 | -74.0059
-7.5 | -0.4488 | 0.00652 | -0.0809 | -68.8344
-7 | -0.3949 | 0.00621 | -0.0804 | -63.591
-6.5 | -0.3401 | 0.00601 | -0.0802 | -56.589
-5.5 | -0.2297 | 0.0057 | -0.0798 | -40.2982
-5 | -0.1747 | 0.00554 | -0.0795 | -31.5343
-4.5 | -0.1192 | 0.00544 | -0.0794 | -21.9118
-4 | -0.0639 | 0.00532 | -0.0792 | -12.0113
-3.5 | -0.0081 | 0.00525 | -0.0791 | -1.5429
-3 | 0.0476 | 0.00516 | -0.079 | 9.2248
-2.5 | 0.1035 | 0.0051 | -0.0789 | 20.2941
-2 | 0.1592 | 0.00505 | -0.0788 | 31.5248
-1.5 | 0.2148 | 0.005 | -0.0787 | 42.96
-1 | 0.2703 | 0.00498 | -0.0786 | 54.2771
-0.5 | 0.3253 | 0.00492 | -0.0784 | 66.1179
0 | 0.3797 | 0.00479 | -0.0781 | 79.2693
0.5 | 0.434 | 0.00467 | -0.0779 | 92.9336
1.5 | 0.5406 | 0.00449 | -0.077 | 120.4009
2 | 0.5942 | 0.00456 | -0.0766 | 130.307
2.5 | 0.6483 | 0.00468 | -0.0763 | 138.5256
3 | 0.7023 | 0.00482 | -0.076 | 145.7054
3.5 | 0.7553 | 0.00503 | -0.0756 | 150.159
4 | 0.8083 | 0.00523 | -0.0751 | 154.5507
4.5 | 0.8573 | 0.00565 | -0.0739 | 151.7345
5 | 0.9067 | 0.00599 | -0.0729 | 151.3689
5.5 | 0.9549 | 0.00633 | -0.0715 | 150.8531
6 | 1.0009 | 0.00653 | -0.0697 | 153.2772
6.5 | 1.0856 | 0.00699 | -0.077 | 155.3076
7 | 1.1473 | 0.00746 | -0.0788 | 153.7936
7.5 | 1.1962 | 0.00787 | -0.0776 | 151.9949
8 | 1.2454 | 0.00825 | -0.0766 | 150.9576
8.5 | 1.2947 | 0.00864 | -0.0757 | 149.8495
9 | 1.3431 | 0.00908 | -0.0746 | 147.9185
9.5 | 1.3917 | 0.00948 | -0.0736 | 146.8038
10 | 1.4388 | 0.00996 | -0.0724 | 144.4578
10.5 | 1.4854 | 0.01045 | -0.0712 | 142.1435
11 | 1.5315 | 0.01093 | -0.0699 | 140.1189
11.5 | 1.5757 | 0.0115 | -0.0683 | 137.0174
12 | 1.618 | 0.01215 | -0.0664 | 133.1687
12.5 | 1.6597 | 0.01275 | -0.0645 | 130.1725
13 | 1.6988 | 0.0134 | -0.0622 | 126.7761
13.5 | 1.7291 | 0.01411 | -0.0582 | 122.5443
14 | 1.76 | 0.01492 | -0.0547 | 117.9625
14.5 | 1.7863 | 0.01599 | -0.0508 | 111.7136
15 | 1.8099 | 0.01729 | -0.0469 | 104.679
16.5 | 1.8778 | 0.02209 | -0.0375 | 85.0068
17 | 1.8961 | 0.02426 | -0.0348 | 78.1575
17.5 | 1.9114 | 0.02683 | -0.0324 | 71.2411
18 | 1.9226 | 0.02997 | -0.0303 | 64.1508
18.5 | 1.9301 | 0.0336 | -0.0285 | 57.4435
19 | 1.9344 | 0.03784 | -0.0272 | 51.1205
19.5 | 1.9373 | 0.04244 | -0.0264 | 45.648
20 | 1.9337 | 0.048 | -0.026 | 40.2854

## 131. Re 16M Mach 0.10 (1)
BIGFOIL.COM POLAR EXPORT
k3311sm
K3311 (smoothed) |  |  |  | Cl Max: | 1.406 | at alpha= | 10.5 | deg
JavaFoil+Calcfoil stall+Eppler ext transition |  |  |  | L/D Max: | 151.184 | at alpha= | 9.5 | deg
Re: | 16000000 |  |  | Cd Min: | 0.00591 | at alpha= | -0.5 | deg
Mach: | 0.1 |  |  | Cl=0 at alpha= | -3.3983 | deg
|  |  |  | @ Cl=0.1, Cd= | 0.0062435
|  |  |  | @ Cl=0.4, Cd= | 0.0059459
|  |  |  | @ Cl=0.6, Cd= | 0.006208
alpha (deg) | Cl | Cd | Cm | Cl/Cd
-14.5 | -0.427 | 0.096 | -0.033 | -4.443
-14 | -0.439 | 0.09159 | -0.033 | -4.795
-13.5 | -0.45 | 0.08837 | -0.033 | -5.093
-13 | -0.46 | 0.08274 | -0.033 | -5.556
-12.5 | -0.468 | 0.07681 | -0.035 | -6.092
-12 | -0.473 | 0.07222 | -0.036 | -6.548
-11.5 | -0.474 | 0.06957 | -0.035 | -6.808
-11 | -0.475 | 0.06219 | -0.039 | -7.635
-10.5 | -0.468 | 0.05985 | -0.038 | -7.825
-10 | -0.476 | 0.04263 | -0.049 | -11.157
-9.5 | -0.546 | 0.00789 | -0.067 | -69.209
-9 | -0.525 | 0.00827 | -0.068 | -63.439
-8.5 | -0.497 | 0.00802 | -0.068 | -62.01
-8 | -0.465 | 0.00767 | -0.068 | -60.558
-7.5 | -0.427 | 0.00739 | -0.069 | -57.826
-7 | -0.386 | 0.00716 | -0.069 | -53.885
-6.5 | -0.34 | 0.00694 | -0.07 | -49.042
-6 | -0.291 | 0.00682 | -0.07 | -42.679
-5.5 | -0.239 | 0.00667 | -0.071 | -35.853
-5 | -0.185 | 0.00658 | -0.071 | -28.085
-4.5 | -0.129 | 0.00646 | -0.071 | -19.919
-4 | -0.071 | 0.0064 | -0.072 | -11.079
-3.5 | -0.012 | 0.00634 | -0.072 | -1.916
-3 | 0.047 | 0.00627 | -0.073 | 7.517
-2.5 | 0.107 | 0.00624 | -0.073 | 17.114
-2 | 0.167 | 0.00618 | -0.074 | 26.956
-1.5 | 0.227 | 0.00619 | -0.074 | 36.612
-1 | 0.287 | 0.00614 | -0.075 | 46.719
-0.5 | 0.347 | 0.00591 | -0.075 | 58.686
0 | 0.406 | 0.00595 | -0.075 | 68.248
0.5 | 0.466 | 0.00599 | -0.076 | 77.705
1 | 0.525 | 0.00608 | -0.076 | 86.426
1.5 | 0.585 | 0.00618 | -0.077 | 94.57
2 | 0.644 | 0.00629 | -0.077 | 102.325
2.5 | 0.703 | 0.00646 | -0.078 | 108.884
3 | 0.762 | 0.00662 | -0.078 | 115.193
3.5 | 0.821 | 0.00679 | -0.079 | 120.973
4 | 0.88 | 0.00709 | -0.079 | 124.091
4.5 | 0.938 | 0.00737 | -0.08 | 127.234
5 | 0.995 | 0.00768 | -0.08 | 129.543
5.5 | 1.05 | 0.00792 | -0.081 | 132.65
6 | 1.104 | 0.00838 | -0.081 | 131.68
6.5 | 1.154 | 0.00919 | -0.081 | 125.565
7 | 1.203 | 0.00968 | -0.082 | 124.185
7.5 | 1.248 | 0.01018 | -0.082 | 122.565
8 | 1.289 | 0.0107 | -0.083 | 120.533
8.5 | 1.327 | 0.01124 | -0.083 | 118.033
9 | 1.358 | 0.01011 | -0.084 | 134.313
9.5 | 1.384 | 0.00916 | -0.084 | 151.184
10 | 1.399 | 0.00965 | -0.084 | 145.049
10.5 | 1.406 | 0.01239 | -0.085 | 113.486
11 | 1.405 | 0.01308 | -0.085 | 107.364
11.5 | 1.394 | 0.0139 | -0.085 | 100.352
12 | 1.376 | 0.0148 | -0.085 | 93.009
12.5 | 1.35 | 0.01573 | -0.086 | 85.833
13 | 1.316 | 0.01693 | -0.086 | 77.749
13.5 | 1.276 | 0.01843 | -0.086 | 69.24
14 | 1.229 | 0.0202 | -0.085 | 60.852
14.5 | 1.178 | 0.02248 | -0.085 | 52.409
15 | 1.124 | 0.02503 | -0.085 | 44.907
15.5 | 1.063 | 0.02978 | -0.084 | 35.69

## 132. Re 16M Mach 0.10 (2)
BIGFOIL.COM POLAR EXPORT
k3311sm
K3311 (smoothed) |  |  |  | Cl Max: | 1.9242 | at alpha= | 19 | deg
XFOIL ncrit=9 |  |  |  | L/D Max: | 155.449 | at alpha= | 4 | deg
Re: | 16000000 |  |  | Cd Min: | 0.0538 | at alpha= | 20 | deg
Mach: | 0.1 |  |  | Cl=0 at alpha= | -3.426 | deg
|  |  |  | @ Cl=0.1, Cd= | 0.0051136
|  |  |  | @ Cl=0.4, Cd= | 0.0047502
|  |  |  | @ Cl=0.6, Cd= | 0.0045655
alpha (deg) | Cl | Cd | Cm | Cl/Cd
-19 | -1.4254 | 0.04165 | -0.0862 | -34.2233
-18.5 | -1.4466 | 0.03205 | -0.0944 | -45.1357
-18 | -1.4631 | 0.02595 | -0.0969 | -56.3815
-17.5 | -1.4692 | 0.0235 | -0.0911 | -62.5191
-17 | -1.4452 | 0.0221 | -0.0872 | -65.3937
-16.5 | -1.4052 | 0.01992 | -0.0871 | -70.5422
-16 | -1.357 | 0.01834 | -0.0873 | -73.9913
-15.5 | -1.3082 | 0.01661 | -0.0876 | -78.7598
-15 | -1.2548 | 0.01544 | -0.088 | -81.2694
-14.5 | -1.2068 | 0.01435 | -0.0871 | -84.0976
-14 | -1.1518 | 0.01328 | -0.0875 | -86.7319
-13.5 | -1.0815 | 0.01217 | -0.0911 | -88.8661
-13 | -1.0165 | 0.01122 | -0.0935 | -90.5971
-12.5 | -0.9729 | 0.0105 | -0.0911 | -92.6571
-12 | -0.9283 | 0.00959 | -0.0889 | -96.7987
-11.5 | -0.8788 | 0.00908 | -0.0876 | -96.7841
-11 | -0.8274 | 0.00865 | -0.0865 | -95.6532
-10.5 | -0.7754 | 0.00827 | -0.0856 | -93.7606
-10 | -0.7226 | 0.00793 | -0.0847 | -91.1223
-9.5 | -0.6692 | 0.00765 | -0.084 | -87.4771
-9 | -0.6154 | 0.00736 | -0.0834 | -83.6141
-8.5 | -0.5612 | 0.00711 | -0.0828 | -78.9311
-8 | -0.5068 | 0.00686 | -0.0823 | -73.8776
-7.5 | -0.4525 | 0.00658 | -0.0818 | -68.769
-7 | -0.3981 | 0.00626 | -0.0812 | -63.5942
-6.5 | -0.343 | 0.00604 | -0.0809 | -56.7881
-5.5 | -0.2316 | 0.00573 | -0.0804 | -40.4188
-5 | -0.1761 | 0.00555 | -0.0801 | -31.7297
-4.5 | -0.1203 | 0.00545 | -0.0799 | -22.0734
-4 | -0.0645 | 0.00533 | -0.0797 | -12.1013
-3.5 | -0.0083 | 0.00525 | -0.0796 | -1.581
-3 | 0.0478 | 0.00516 | -0.0794 | 9.2636
-2.5 | 0.104 | 0.00511 | -0.0793 | 20.3523
-2 | 0.1601 | 0.00505 | -0.0792 | 31.703
-1.5 | 0.216 | 0.005 | -0.0791 | 43.2
-1 | 0.2718 | 0.00498 | -0.079 | 54.5783
-0.5 | 0.3271 | 0.00493 | -0.0788 | 66.3489
0 | 0.3819 | 0.00479 | -0.0785 | 79.7286
0.5 | 0.4365 | 0.00467 | -0.0782 | 93.469
1.5 | 0.5436 | 0.00449 | -0.0773 | 121.069
2 | 0.5975 | 0.00456 | -0.0769 | 131.0307
2.5 | 0.652 | 0.00468 | -0.0766 | 139.3162
3 | 0.7063 | 0.00483 | -0.0763 | 146.2319
4 | 0.813 | 0.00523 | -0.0754 | 155.4493
4.5 | 0.8623 | 0.00566 | -0.0742 | 152.3498
5 | 0.9119 | 0.006 | -0.073 | 151.9833
5.5 | 0.9603 | 0.00635 | -0.0717 | 151.2283
6 | 1.0064 | 0.00655 | -0.0697 | 153.6489
6.5 | 1.0924 | 0.00703 | -0.0771 | 155.3912
7 | 1.1539 | 0.0075 | -0.0787 | 153.8533
7.5 | 1.2031 | 0.00792 | -0.0775 | 151.9066
8 | 1.2527 | 0.00832 | -0.0765 | 150.5649
8.5 | 1.3025 | 0.00871 | -0.0754 | 149.5408
9 | 1.3512 | 0.00916 | -0.0743 | 147.5109
9.5 | 1.4002 | 0.00957 | -0.0732 | 146.3114
10 | 1.4475 | 0.01007 | -0.0718 | 143.7438
10.5 | 1.4946 | 0.01056 | -0.0705 | 141.5341
11 | 1.5408 | 0.01107 | -0.069 | 139.187
11.5 | 1.5847 | 0.01169 | -0.0671 | 135.5603
12 | 1.6273 | 0.01233 | -0.0651 | 131.9789
12.5 | 1.6691 | 0.01296 | -0.063 | 128.7886
13 | 1.7042 | 0.01364 | -0.0596 | 124.9413
13.5 | 1.7341 | 0.01446 | -0.0555 | 119.9239
14 | 1.7641 | 0.01538 | -0.0518 | 114.7009
14.5 | 1.7899 | 0.01657 | -0.0478 | 108.0205
16 | 1.86 | 0.02125 | -0.0374 | 87.5294
16.5 | 1.8789 | 0.0234 | -0.0345 | 80.2949
17 | 1.8959 | 0.02589 | -0.0319 | 73.229
17.5 | 1.9097 | 0.02881 | -0.0296 | 66.286
18 | 1.9178 | 0.03243 | -0.0276 | 59.1366
18.5 | 1.9234 | 0.03657 | -0.0261 | 52.595
19 | 1.9242 | 0.04143 | -0.0251 | 46.4446
19.5 | 1.9229 | 0.04682 | -0.0246 | 41.0701
20 | 1.9097 | 0.0538 | -0.0247 | 35.4963

## 133. Re 16M Mach 0.25 (1)
BIGFOIL.COM POLAR EXPORT
k3311sm
K3311 (smoothed) |  |  |  | Cl Max: | 1.385 | at alpha= | 9.5 | deg
JavaFoil+Calcfoil stall+Eppler ext transition |  |  |  | L/D Max: | 142.849 | at alpha= | 8.5 | deg
Re: | 16000000 |  |  | Cd Min: | 0.00594 | at alpha= | -0.5 | deg
Mach: | 0.25 |  |  | Cl=0 at alpha= | -3.4 | deg
|  |  |  | @ Cl=0.1, Cd= | 0.0062948
|  |  |  | @ Cl=0.4, Cd= | 0.0059833
|  |  |  | @ Cl=0.6, Cd= | 0.0062285
alpha (deg) | Cl | Cd | Cm | Cl/Cd
-13 | -0.247 | 0.08414 | -0.035 | -2.936
-12.5 | -0.286 | 0.08042 | -0.035 | -3.554
-12 | -0.319 | 0.07721 | -0.034 | -4.132
-11.5 | -0.347 | 0.07213 | -0.035 | -4.817
-11 | -0.369 | 0.07031 | -0.033 | -5.251
-10.5 | -0.386 | 0.06422 | -0.035 | -6.013
-10 | -0.396 | 0.06044 | -0.036 | -6.549
-9.5 | -0.399 | 0.05592 | -0.038 | -7.142
-9 | -0.396 | 0.05201 | -0.039 | -7.606
-8.5 | -0.395 | 0.04026 | -0.049 | -9.801
-8 | -0.451 | 0.00805 | -0.07 | -56.044
-7.5 | -0.421 | 0.00765 | -0.071 | -55.051
-7 | -0.385 | 0.00741 | -0.071 | -51.878
-6.5 | -0.342 | 0.00713 | -0.072 | -48.023
-6 | -0.295 | 0.00693 | -0.072 | -42.523
-5.5 | -0.243 | 0.00679 | -0.073 | -35.875
-5 | -0.189 | 0.00665 | -0.073 | -28.372
-4.5 | -0.132 | 0.00653 | -0.073 | -20.155
-4 | -0.073 | 0.00647 | -0.074 | -11.224
-3.5 | -0.012 | 0.00638 | -0.074 | -1.956
-3 | 0.048 | 0.00632 | -0.075 | 7.646
-2.5 | 0.11 | 0.00629 | -0.075 | 17.424
-2 | 0.171 | 0.00625 | -0.076 | 27.4
-1.5 | 0.233 | 0.00624 | -0.076 | 37.306
-1 | 0.295 | 0.00624 | -0.077 | 47.198
-0.5 | 0.356 | 0.00594 | -0.077 | 59.987
0 | 0.417 | 0.006 | -0.078 | 69.524
0.5 | 0.479 | 0.00606 | -0.078 | 79.044
1 | 0.54 | 0.00614 | -0.078 | 87.908
1.5 | 0.601 | 0.00623 | -0.079 | 96.423
2 | 0.662 | 0.00639 | -0.079 | 103.555
2.5 | 0.722 | 0.00656 | -0.08 | 110.207
3 | 0.783 | 0.00672 | -0.08 | 116.501
3.5 | 0.843 | 0.00693 | -0.081 | 121.725
4 | 0.904 | 0.00715 | -0.081 | 126.39
4.5 | 0.963 | 0.00748 | -0.082 | 128.856
5 | 1.021 | 0.00782 | -0.082 | 130.588
5.5 | 1.078 | 0.00815 | -0.083 | 132.341
6 | 1.132 | 0.00868 | -0.083 | 130.432
6.5 | 1.183 | 0.00966 | -0.084 | 122.454
7 | 1.23 | 0.01009 | -0.084 | 121.89
7.5 | 1.274 | 0.01064 | -0.085 | 119.71
8 | 1.312 | 0.01128 | -0.085 | 116.354
8.5 | 1.343 | 0.0094 | -0.085 | 142.849
9 | 1.368 | 0.00964 | -0.086 | 141.968
9.5 | 1.385 | 0.00981 | -0.086 | 141.234
10 | 1.385 | 0.01268 | -0.086 | 109.177
10.5 | 1.372 | 0.0135 | -0.087 | 101.57
11 | 1.345 | 0.01442 | -0.087 | 93.248
11.5 | 1.304 | 0.01553 | -0.087 | 83.987
12 | 1.249 | 0.01686 | -0.087 | 74.053
12.5 | 1.18 | 0.01859 | -0.087 | 63.476
13 | 1.097 | 0.02096 | -0.087 | 52.353
13.5 | 1.004 | 0.02404 | -0.086 | 41.769
14 | 0.896 | 0.03016 | -0.084 | 29.707
14.5 | 0.789 | 0.03604 | -0.083 | 21.883

## 134. Re 16M Mach 0.25 (2)
BIGFOIL.COM POLAR EXPORT
k3311sm
K3311 (smoothed) |  |  |  | Cl Max: | 1.8624 | at alpha= | 17 | deg
XFOIL ncrit=9 |  |  |  | L/D Max: | 158.864 | at alpha= | 4 | deg
Re: | 16000000 |  |  | Cd Min: | 0.23973 | at alpha= | -20 | deg
Mach: | 0.25 |  |  | Cl=0 at alpha= | -3.4167 | deg
|  |  |  | @ Cl=0.1, Cd= | 0.0051369
|  |  |  | @ Cl=0.4, Cd= | 0.0048059
|  |  |  | @ Cl=0.6, Cd= | 0.0045639
alpha (deg) | Cl | Cd | Cm | Cl/Cd
-20 | -0.6296 | 0.23973 | 0.0281 | -2.6263
-19.5 | -0.6148 | 0.23063 | 0.0239 | -2.6657
-17.5 | -0.5517 | 0.20102 | 0.0084 | -2.7445
-17 | -0.5555 | 0.18544 | 0.0027 | -2.9956
-16.5 | -0.543 | 0.17785 | -0.001 | -3.0531
-16 | -0.527 | 0.17163 | -0.0042 | -3.0706
-15 | -0.5697 | 0.13892 | -0.0181 | -4.1009
-14.5 | -0.6212 | 0.11861 | -0.0286 | -5.2373
-14 | -0.9265 | 0.05665 | -0.0721 | -16.3548
-13.5 | -0.9728 | 0.03682 | -0.0969 | -26.4204
-13 | -1.011 | 0.02744 | -0.1019 | -36.844
-12.5 | -0.9801 | 0.01643 | -0.1117 | -59.6531
-12 | -0.959 | 0.01352 | -0.1056 | -70.932
-11.5 | -0.9168 | 0.01183 | -0.1017 | -77.4979
-11 | -0.8678 | 0.01058 | -0.0986 | -82.0227
-10.5 | -0.8152 | 0.00966 | -0.0961 | -84.3892
-10 | -0.7605 | 0.00894 | -0.0939 | -85.0671
-9.5 | -0.7042 | 0.0084 | -0.0921 | -83.8333
-9 | -0.6472 | 0.00795 | -0.0905 | -81.4088
-8.5 | -0.5895 | 0.00757 | -0.0892 | -77.8732
-8 | -0.5317 | 0.00724 | -0.088 | -73.4392
-7.5 | -0.4737 | 0.00694 | -0.087 | -68.2565
-7 | -0.4165 | 0.00654 | -0.0859 | -63.685
-6.5 | -0.3588 | 0.00623 | -0.085 | -57.5923
-6 | -0.3007 | 0.00599 | -0.0843 | -50.2003
-5.5 | -0.2423 | 0.00582 | -0.0838 | -41.6323
-5 | -0.1842 | 0.00566 | -0.0832 | -32.5442
-4.5 | -0.1262 | 0.0055 | -0.0828 | -22.9455
-4 | -0.0679 | 0.00539 | -0.0824 | -12.5974
-3.5 | -0.0097 | 0.00528 | -0.0821 | -1.8371
-3 | 0.0485 | 0.00519 | -0.0819 | 9.3449
-2.5 | 0.1067 | 0.00513 | -0.0817 | 20.7992
-2 | 0.1647 | 0.00507 | -0.0815 | 32.4852
-1.5 | 0.2225 | 0.00502 | -0.0813 | 44.3227
-1 | 0.2801 | 0.005 | -0.0811 | 56.02
0 | 0.3939 | 0.00482 | -0.0806 | 81.722
0.5 | 0.4501 | 0.00469 | -0.0802 | 95.9701
1 | 0.506 | 0.00466 | -0.0798 | 108.5837
1.5 | 0.5606 | 0.0045 | -0.0792 | 124.5778
2 | 0.6161 | 0.00459 | -0.0787 | 134.2266
2.5 | 0.6726 | 0.0047 | -0.0784 | 143.1064
3 | 0.7285 | 0.00487 | -0.078 | 149.5893
3.5 | 0.784 | 0.00506 | -0.0774 | 154.9407
4 | 0.8388 | 0.00528 | -0.0768 | 158.8636
4.5 | 0.8897 | 0.00571 | -0.0754 | 155.8144
5 | 0.9407 | 0.00609 | -0.0739 | 154.4663
5.5 | 0.9903 | 0.00646 | -0.0722 | 153.2972
6 | 1.0366 | 0.00666 | -0.0697 | 155.6456
6.5 | 1.1295 | 0.00729 | -0.0778 | 154.9383
7 | 1.19 | 0.00778 | -0.0783 | 152.9563
7.5 | 1.2416 | 0.00821 | -0.0768 | 151.2302
8 | 1.2934 | 0.00865 | -0.0752 | 149.526
8.5 | 1.345 | 0.00911 | -0.0737 | 147.64
9 | 1.3962 | 0.00957 | -0.072 | 145.8934
9.5 | 1.4459 | 0.01012 | -0.0701 | 142.8755
10 | 1.4955 | 0.01065 | -0.0681 | 140.4225
10.5 | 1.5436 | 0.01125 | -0.0658 | 137.2089
11 | 1.5887 | 0.01198 | -0.063 | 132.6127
11.5 | 1.6331 | 0.01268 | -0.06 | 128.7934
12 | 1.6677 | 0.01343 | -0.0552 | 124.1772
12.5 | 1.7011 | 0.01436 | -0.0506 | 118.461
13 | 1.7329 | 0.01545 | -0.0461 | 112.1618
13.5 | 1.7594 | 0.01691 | -0.0413 | 104.0449
14 | 1.785 | 0.0186 | -0.0368 | 95.9677
14.5 | 1.8097 | 0.02054 | -0.0329 | 88.1061
15 | 1.8269 | 0.02319 | -0.029 | 78.7796
15.5 | 1.8427 | 0.02626 | -0.0257 | 70.1714
16 | 1.856 | 0.02978 | -0.023 | 62.3237
16.5 | 1.8606 | 0.03433 | -0.0206 | 54.1975
17 | 1.8624 | 0.03951 | -0.0191 | 47.1374
17.5 | 1.8561 | 0.0458 | -0.0182 | 40.5262
18 | 1.8403 | 0.05348 | -0.0182 | 34.411
18.5 | 1.8216 | 0.06193 | -0.0191 | 29.4139
19 | 1.7929 | 0.0719 | -0.021 | 24.936
19.5 | 1.7656 | 0.08204 | -0.0236 | 21.5212
20 | 1.7276 | 0.094 | -0.0274 | 18.3787

## 135. Re 16M Mach 0.50 (1)
BIGFOIL.COM POLAR EXPORT
k3311sm
K3311 (smoothed) |  |  |  | Cl Max: | 1.325 | at alpha= | 7.5 | deg
JavaFoil+Calcfoil stall+Eppler ext transition |  |  |  | L/D Max: | 139.752 | at alpha= | 6.5 | deg
Re: | 16000000 |  |  | Cd Min: | 0.00617 | at alpha= | -0.5 | deg
Mach: | 0.5 |  |  | Cl=0 at alpha= | -3.3971 | deg
|  |  |  | @ Cl=0.1, Cd= | 0.0065497
|  |  |  | @ Cl=0.4, Cd= | 0.0061721
|  |  |  | @ Cl=0.6, Cd= | 0.0064547
alpha (deg) | Cl | Cd | Cm | Cl/Cd
-20 | -0.902 | 0.17515 | -0.041 | -5.152
-19.5 | -0.878 | 0.15407 | -0.042 | -5.698
-19 | -0.851 | 0.14779 | -0.041 | -5.755
-18.5 | -0.824 | 0.14368 | -0.041 | -5.732
-18 | -0.796 | 0.13867 | -0.041 | -5.741
-17.5 | -0.77 | 0.12365 | -0.041 | -6.228
-17 | -0.742 | 0.12096 | -0.04 | -6.135
-16.5 | -0.715 | 0.11408 | -0.04 | -6.268
-16 | -0.689 | 0.11529 | -0.041 | -5.973
-15.5 | -0.663 | 0.10686 | -0.042 | -6.204
-15 | -0.635 | 0.10137 | -0.041 | -6.267
-14.5 | -0.608 | 0.09684 | -0.041 | -6.274
-14 | -0.582 | 0.08925 | -0.042 | -6.518
-13.5 | -0.556 | 0.08251 | -0.043 | -6.738
-13 | -0.531 | 0.07546 | -0.045 | -7.034
-12.5 | -0.507 | 0.06786 | -0.048 | -7.47
-12 | -0.47 | 0.08162 | -0.039 | -5.765
-11.5 | -0.444 | 0.07488 | -0.04 | -5.927
-11 | -0.418 | 0.06727 | -0.042 | -6.213
-10.5 | -0.393 | 0.06012 | -0.046 | -6.537
-10 | -0.375 | 0.04685 | -0.055 | -8.002
-9.5 | -0.397 | 0.01218 | -0.074 | -32.569
-9 | -0.307 | 0.0601 | -0.038 | -5.102
-8.5 | -0.279 | 0.05595 | -0.038 | -4.995
-8 | -0.253 | 0.05028 | -0.041 | -5.026
-7.5 | -0.228 | 0.04334 | -0.048 | -5.255
-7 | -0.245 | 0.00822 | -0.08 | -29.813
-6.5 | -0.17 | 0.0437 | -0.04 | -3.897
-6 | -0.143 | 0.04153 | -0.038 | -3.434
-5.5 | -0.238 | 0.00755 | -0.081 | -31.54
-5 | -0.198 | 0.00716 | -0.082 | -27.706
-4.5 | -0.143 | 0.00693 | -0.082 | -20.56
-4 | -0.08 | 0.00681 | -0.083 | -11.701
-3.5 | -0.014 | 0.00668 | -0.083 | -2.066
-3 | 0.054 | 0.00657 | -0.084 | 8.178
-2.5 | 0.122 | 0.00654 | -0.084 | 18.657
-2 | 0.191 | 0.00647 | -0.085 | 29.534
-1.5 | 0.26 | 0.00647 | -0.085 | 40.202
-1 | 0.329 | 0.00647 | -0.086 | 50.922
-0.5 | 0.398 | 0.00617 | -0.086 | 64.441
0 | 0.466 | 0.00624 | -0.087 | 74.73
0.5 | 0.535 | 0.00634 | -0.087 | 84.347
1 | 0.603 | 0.00646 | -0.088 | 93.398
1.5 | 0.671 | 0.00661 | -0.088 | 101.467
2 | 0.739 | 0.00683 | -0.089 | 108.256
2.5 | 0.807 | 0.00703 | -0.089 | 114.753
3 | 0.874 | 0.00728 | -0.09 | 120.065
3.5 | 0.941 | 0.00759 | -0.09 | 124.066
4 | 1.008 | 0.00793 | -0.091 | 127.133
4.5 | 1.074 | 0.0084 | -0.091 | 127.905
5 | 1.137 | 0.00892 | -0.092 | 127.354
5.5 | 1.196 | 0.00958 | -0.092 | 124.904
6 | 1.248 | 0.00964 | -0.093 | 129.499
6.5 | 1.29 | 0.00923 | -0.093 | 139.752
7 | 1.319 | 0.00991 | -0.094 | 133.12
7.5 | 1.325 | 0.01305 | -0.094 | 101.487
8 | 1.284 | 0.01425 | -0.094 | 90.142
8.5 | 1.074 | 0.01558 | -0.094 | 68.889
9 | 0.821 | 0.01711 | -0.094 | 48.01
9.5 | 0.839 | 0.02081 | -0.093 | 40.299
10 | 0.879 | 0.01924 | -0.095 | 45.706
10.5 | 0.901 | 0.02252 | -0.094 | 40.001
11 | 0.899 | 0.03196 | -0.09 | 28.127
11.5 | 0.952 | 0.02619 | -0.093 | 36.362
12 | 0.959 | 0.03416 | -0.091 | 28.08
12.5 | 0.981 | 0.03874 | -0.09 | 25.328

## 136. Re 16M Mach 0.50 (2)
BIGFOIL.COM POLAR EXPORT
k3311sm
K3311 (smoothed) |  |  |  | Cl Max: | 1.5582 | at alpha= | 9 | deg
XFOIL ncrit=9 |  |  |  | L/D Max: | 171.439 | at alpha= | 4 | deg
Re: | 16000000 |  |  | Cd Min: | 0.25961 | at alpha= | -20 | deg
Mach: | 0.5 |  |  | Cl=0 at alpha= | -3.37 | deg
|  |  |  | @ Cl=0.1, Cd= | 0.0052759
|  |  |  | @ Cl=0.4, Cd= | 0.0050146
|  |  |  | @ Cl=0.6, Cd= | 0.0046762
alpha (deg) | Cl | Cd | Cm | Cl/Cd
-20 | -0.6717 | 0.25961 | 0.0327 | -2.5873
-19.5 | -0.6507 | 0.25083 | 0.0279 | -2.5942
-19 | -0.6289 | 0.24296 | 0.0233 | -2.5885
-18.5 | -0.6067 | 0.23576 | 0.0188 | -2.5734
-18 | -0.5855 | 0.22779 | 0.0144 | -2.5703
-17.5 | -0.5656 | 0.21915 | 0.01 | -2.5809
-17 | -0.5463 | 0.21048 | 0.0057 | -2.5955
-16.5 | -0.5284 | 0.20131 | 0.0014 | -2.6248
-16 | -0.508 | 0.19383 | -0.0025 | -2.6209
-15.5 | -0.489 | 0.18618 | -0.0063 | -2.6265
-15 | -0.4688 | 0.17937 | -0.0098 | -2.6136
-14.5 | -0.4508 | 0.17195 | -0.0132 | -2.6217
-14 | -0.4341 | 0.16251 | -0.0179 | -2.6712
-13.5 | -0.4116 | 0.15304 | -0.0244 | -2.6895
-13 | -0.3881 | 0.14293 | -0.0319 | -2.7153
-12.5 | -0.3876 | 0.13528 | -0.032 | -2.8652
-12 | -0.3459 | 0.12301 | -0.0468 | -2.812
-11.5 | -0.3151 | 0.11388 | -0.0561 | -2.7669
-11 | -0.273 | 0.10154 | -0.0727 | -2.6886
-10.5 | -0.2512 | 0.09158 | -0.0826 | -2.743
-10 | -0.2465 | 0.08177 | -0.0899 | -3.0146
-9 | -0.244 | 0.065 | -0.1007 | -3.7538
-8.5 | -0.2569 | 0.05575 | -0.1065 | -4.6081
-8 | -0.2691 | 0.04694 | -0.1125 | -5.7329
-7.5 | -0.2925 | 0.03849 | -0.1179 | -7.5994
-7 | -0.3167 | 0.02962 | -0.1178 | -10.6921
-6.5 | -0.3245 | 0.021 | -0.1146 | -15.4524
-6 | -0.3232 | 0.01208 | -0.1088 | -26.755
-5.5 | -0.2881 | 0.00738 | -0.1028 | -39.0379
-5 | -0.2242 | 0.00627 | -0.0992 | -35.7576
-4.5 | -0.155 | 0.00589 | -0.0969 | -26.3158
-4 | -0.0861 | 0.00564 | -0.0952 | -15.266
-3.5 | -0.0176 | 0.00548 | -0.094 | -3.2117
-3 | 0.0501 | 0.00535 | -0.0929 | 9.3645
-2.5 | 0.1174 | 0.00525 | -0.0921 | 22.3619
-2 | 0.1844 | 0.00519 | -0.0915 | 35.5299
-1.5 | 0.2508 | 0.00512 | -0.0909 | 48.9844
-1 | 0.3168 | 0.00509 | -0.0905 | 62.2397
-0.5 | 0.3825 | 0.00505 | -0.0901 | 75.7426
0 | 0.4468 | 0.00492 | -0.0895 | 90.813
0.5 | 0.5102 | 0.00478 | -0.0888 | 106.7364
1 | 0.5737 | 0.00474 | -0.0881 | 121.0338
1.5 | 0.6355 | 0.00459 | -0.0871 | 138.4532
2 | 0.6992 | 0.00469 | -0.0863 | 149.0832
2.5 | 0.7628 | 0.00488 | -0.0854 | 156.3115
3 | 0.8268 | 0.00507 | -0.0845 | 163.0769
3.5 | 0.8905 | 0.00529 | -0.0833 | 168.3365
4 | 0.9532 | 0.00556 | -0.0818 | 171.4388
4.5 | 1.0127 | 0.00594 | -0.0795 | 170.4882
5 | 1.0674 | 0.00651 | -0.0762 | 163.9631
5.5 | 1.1212 | 0.00696 | -0.0725 | 161.092
6 | 1.2091 | 0.00756 | -0.0758 | 159.9339
6.5 | 1.2879 | 0.00841 | -0.0766 | 153.1391
7 | 1.3471 | 0.00901 | -0.0728 | 149.5117
7.5 | 1.4064 | 0.00962 | -0.0687 | 146.1954
8 | 1.4648 | 0.0103 | -0.0642 | 142.2136
8.5 | 1.5134 | 0.01101 | -0.0575 | 137.4569
9 | 1.5582 | 0.01205 | -0.0502 | 129.3112

## 137. Re 18M Mach 0.00 (1)
BIGFOIL.COM POLAR EXPORT
k3311sm
K3311 (smoothed) |  |  |  | Cl Max: | 1.412 | at alpha= | 11 | deg
JavaFoil+Calcfoil stall+Eppler ext transition |  |  |  | L/D Max: | 148.148 | at alpha= | 9.5 | deg
Re: | 18000000 |  |  | Cd Min: | 0.00591 | at alpha= | -0.5 | deg
Mach: | 0 |  |  | Cl=0 at alpha= | -3.3983 | deg
|  |  |  | @ Cl=0.1, Cd= | 0.0061741
|  |  |  | @ Cl=0.4, Cd= | 0.0059193
|  |  |  | @ Cl=0.6, Cd= | 0.0062532
alpha (deg) | Cl | Cd | Cm | Cl/Cd
-14.5 | -0.458 | 0.09466 | -0.034 | -4.843
-14 | -0.468 | 0.0909 | -0.033 | -5.147
-13.5 | -0.477 | 0.08596 | -0.034 | -5.544
-13 | -0.483 | 0.08131 | -0.034 | -5.943
-12.5 | -0.488 | 0.0754 | -0.036 | -6.479
-12 | -0.489 | 0.07262 | -0.035 | -6.741
-11.5 | -0.489 | 0.06792 | -0.036 | -7.196
-11 | -0.486 | 0.0628 | -0.038 | -7.732
-10.5 | -0.48 | 0.05676 | -0.041 | -8.464
-10 | -0.549 | 0.01141 | -0.064 | -48.132
-9.5 | -0.553 | 0.00848 | -0.067 | -65.2
-9 | -0.529 | 0.00806 | -0.067 | -65.591
-8.5 | -0.5 | 0.00784 | -0.068 | -63.79
-8 | -0.466 | 0.00753 | -0.068 | -61.882
-7.5 | -0.428 | 0.00726 | -0.069 | -58.951
-7 | -0.386 | 0.00704 | -0.069 | -54.79
-6.5 | -0.34 | 0.00684 | -0.069 | -49.639
-6 | -0.29 | 0.00673 | -0.07 | -43.125
-5.5 | -0.238 | 0.00655 | -0.07 | -36.397
-5 | -0.184 | 0.00649 | -0.071 | -28.367
-4.5 | -0.128 | 0.00639 | -0.071 | -20.039
-4 | -0.071 | 0.00632 | -0.072 | -11.166
-3.5 | -0.012 | 0.00627 | -0.072 | -1.929
-3 | 0.047 | 0.00621 | -0.072 | 7.543
-2.5 | 0.106 | 0.00617 | -0.073 | 17.214
-2 | 0.166 | 0.00615 | -0.073 | 26.984
-1.5 | 0.226 | 0.00615 | -0.074 | 36.659
-1 | 0.285 | 0.00616 | -0.074 | 46.367
-0.5 | 0.345 | 0.00591 | -0.075 | 58.369
0 | 0.404 | 0.00592 | -0.075 | 68.219
0.5 | 0.464 | 0.00599 | -0.076 | 77.368
1 | 0.523 | 0.00607 | -0.076 | 86.086
1.5 | 0.582 | 0.00618 | -0.076 | 94.119
2 | 0.641 | 0.00642 | -0.077 | 99.826
2.5 | 0.7 | 0.00655 | -0.077 | 106.878
3 | 0.759 | 0.00669 | -0.078 | 113.417
3.5 | 0.817 | 0.00676 | -0.078 | 120.951
4 | 0.875 | 0.00706 | -0.079 | 123.916
4.5 | 0.933 | 0.00733 | -0.079 | 127.272
5 | 0.99 | 0.0076 | -0.08 | 130.237
5.5 | 1.045 | 0.0079 | -0.08 | 132.333
6 | 1.098 | 0.00834 | -0.081 | 131.661
6.5 | 1.149 | 0.00917 | -0.081 | 125.313
7 | 1.197 | 0.00952 | -0.081 | 125.791
7.5 | 1.243 | 0.00993 | -0.082 | 125.112
8 | 1.285 | 0.01043 | -0.082 | 123.138
8.5 | 1.323 | 0.01096 | -0.083 | 120.667
9 | 1.357 | 0.01142 | -0.083 | 118.844
9.5 | 1.383 | 0.00934 | -0.084 | 148.148
10 | 1.4 | 0.00968 | -0.084 | 144.673
10.5 | 1.41 | 0.00982 | -0.084 | 143.547
11 | 1.412 | 0.01262 | -0.085 | 111.837
11.5 | 1.406 | 0.01336 | -0.085 | 105.187
12 | 1.392 | 0.01418 | -0.085 | 98.176
12.5 | 1.371 | 0.01503 | -0.085 | 91.236
13 | 1.343 | 0.0161 | -0.085 | 83.408
13.5 | 1.309 | 0.01742 | -0.086 | 75.124
14 | 1.269 | 0.01893 | -0.085 | 67.026
14.5 | 1.225 | 0.02065 | -0.085 | 59.294
15 | 1.174 | 0.02343 | -0.085 | 50.121
15.5 | 1.126 | 0.02558 | -0.085 | 44.022
16 | 1.069 | 0.03037 | -0.084 | 35.206

## 138. Re 18M Mach 0.00 (2)
BIGFOIL.COM POLAR EXPORT
k3311sm
K3311 (smoothed) |  |  |  | Cl Max: | 1.9551 | at alpha= | 19.5 | deg
XFOIL ncrit=9 |  |  |  | L/D Max: | 157.055 | at alpha= | 6.5 | deg
Re: | 18000000 |  |  | Cd Min: | 0.0463 | at alpha= | 20 | deg
Mach: | 0 |  |  | Cl=0 at alpha= | -3.4237 | deg
|  |  |  | @ Cl=0.1, Cd= | 0.0050528
|  |  |  | @ Cl=0.4, Cd= | 0.0047465
|  |  |  | @ Cl=0.6, Cd= | 0.0045722
alpha (deg) | Cl | Cd | Cm | Cl/Cd
-20 | -1.5313 | 0.03588 | -0.0882 | -42.6784
-19.5 | -1.5516 | 0.02786 | -0.0939 | -55.6927
-19 | -1.5548 | 0.02405 | -0.0933 | -64.6486
-18.5 | -1.5503 | 0.02223 | -0.088 | -69.7391
-18 | -1.5303 | 0.0206 | -0.0842 | -74.2864
-17.5 | -1.4956 | 0.01913 | -0.0826 | -78.1809
-17 | -1.4471 | 0.01791 | -0.0831 | -80.7984
-16.5 | -1.3992 | 0.01659 | -0.0834 | -84.34
-16 | -1.3481 | 0.01551 | -0.0839 | -86.9181
-15.5 | -1.2967 | 0.01438 | -0.0844 | -90.1739
-15 | -1.247 | 0.01352 | -0.0842 | -92.2337
-14.5 | -1.1962 | 0.01268 | -0.084 | -94.3375
-14 | -1.1303 | 0.01181 | -0.0871 | -95.707
-13.5 | -1.0602 | 0.01097 | -0.091 | -96.6454
-12 | -0.9231 | 0.00907 | -0.086 | -101.7751
-11.5 | -0.8731 | 0.00865 | -0.0851 | -100.9364
-11 | -0.8221 | 0.0083 | -0.0842 | -99.0482
-10.5 | -0.7703 | 0.00796 | -0.0836 | -96.7714
-10 | -0.7178 | 0.00766 | -0.0829 | -93.7076
-9.5 | -0.6649 | 0.0074 | -0.0824 | -89.8514
-8.5 | -0.5579 | 0.00689 | -0.0815 | -80.9724
-8 | -0.5038 | 0.00666 | -0.0811 | -75.6456
-7 | -0.3958 | 0.00613 | -0.0803 | -64.5677
-6.5 | -0.341 | 0.00592 | -0.08 | -57.6014
-5.5 | -0.2304 | 0.00563 | -0.0797 | -40.9236
-5 | -0.1752 | 0.00546 | -0.0795 | -32.0879
-4.5 | -0.1197 | 0.00536 | -0.0793 | -22.3321
-4 | -0.0642 | 0.00525 | -0.0792 | -12.2286
-3.5 | -0.0085 | 0.00518 | -0.079 | -1.6409
-3 | 0.0472 | 0.0051 | -0.0789 | 9.2549
-2.5 | 0.1031 | 0.00505 | -0.0789 | 20.4158
-2 | 0.1588 | 0.00501 | -0.0788 | 31.6966
-1.5 | 0.2145 | 0.00495 | -0.0787 | 43.3333
-1 | 0.2702 | 0.00493 | -0.0786 | 54.8073
-0.5 | 0.3254 | 0.00489 | -0.0784 | 66.544
0 | 0.3798 | 0.00478 | -0.0782 | 79.4561
0.5 | 0.4341 | 0.00469 | -0.0779 | 92.5586
1 | 0.4884 | 0.00465 | -0.0776 | 105.0323
1.5 | 0.541 | 0.00454 | -0.0771 | 119.163
2 | 0.5945 | 0.00456 | -0.0767 | 130.3728
2.5 | 0.6485 | 0.00468 | -0.0764 | 138.5684
3 | 0.7026 | 0.00482 | -0.0761 | 145.7676
3.5 | 0.7555 | 0.00504 | -0.0756 | 149.9008
4 | 0.8086 | 0.00524 | -0.0752 | 154.313
5 | 0.9075 | 0.00602 | -0.073 | 150.7475
5.5 | 0.9571 | 0.00634 | -0.072 | 150.9621
6 | 1.0051 | 0.00661 | -0.0706 | 152.0575
6.5 | 1.0774 | 0.00686 | -0.075 | 157.0554
7 | 1.1422 | 0.00731 | -0.0775 | 156.2517
7.5 | 1.1984 | 0.00774 | -0.0781 | 154.832
8 | 1.2479 | 0.00812 | -0.0771 | 153.6823
8.5 | 1.2975 | 0.00849 | -0.0762 | 152.8269
9 | 1.3462 | 0.00891 | -0.0752 | 151.0887
9.5 | 1.395 | 0.0093 | -0.0743 | 150
10 | 1.4423 | 0.00979 | -0.0731 | 147.3238
10.5 | 1.4895 | 0.01024 | -0.0719 | 145.459
11 | 1.5359 | 0.01072 | -0.0707 | 143.2743
11.5 | 1.5801 | 0.01131 | -0.0691 | 139.7082
12 | 1.6233 | 0.0119 | -0.0674 | 136.4118
12.5 | 1.6657 | 0.01248 | -0.0656 | 133.4696
13 | 1.7065 | 0.01312 | -0.0636 | 130.0686
13.5 | 1.737 | 0.01386 | -0.0596 | 125.3247
14 | 1.7673 | 0.01464 | -0.0559 | 120.7172
14.5 | 1.7947 | 0.01565 | -0.052 | 114.6773
15.5 | 1.8451 | 0.01808 | -0.0449 | 102.052
16 | 1.8691 | 0.01953 | -0.0417 | 95.704
16.5 | 1.8902 | 0.0213 | -0.0387 | 88.7418
17 | 1.909 | 0.02336 | -0.0359 | 81.7209
17.5 | 1.9251 | 0.0258 | -0.0334 | 74.6163
18 | 1.9375 | 0.02873 | -0.0312 | 67.4382
18.5 | 1.9462 | 0.03217 | -0.0292 | 60.4974
19 | 1.9517 | 0.03619 | -0.0278 | 53.9293
19.5 | 1.9551 | 0.04062 | -0.0267 | 48.1315
20 | 1.9497 | 0.0463 | -0.0262 | 42.1102

## 139. Re 18M Mach 0.10 (1)
BIGFOIL.COM POLAR EXPORT
k3311sm
K3311 (smoothed) |  |  |  | Cl Max: | 1.407 | at alpha= | 10.5 | deg
JavaFoil+Calcfoil stall+Eppler ext transition |  |  |  | L/D Max: | 146.976 | at alpha= | 9.5 | deg
Re: | 18000000 |  |  | Cd Min: | 0.00591 | at alpha= | -0.5 | deg
Mach: | 0.1 |  |  | Cl=0 at alpha= | -3.3983 | deg
|  |  |  | @ Cl=0.1, Cd= | 0.006197
|  |  |  | @ Cl=0.4, Cd= | 0.005919
|  |  |  | @ Cl=0.6, Cd= | 0.0062131
alpha (deg) | Cl | Cd | Cm | Cl/Cd
-14.5 | -0.427 | 0.09506 | -0.034 | -4.489
-14 | -0.439 | 0.09087 | -0.034 | -4.837
-13.5 | -0.45 | 0.08759 | -0.033 | -5.139
-13 | -0.46 | 0.08229 | -0.034 | -5.59
-12.5 | -0.468 | 0.0765 | -0.035 | -6.12
-12 | -0.473 | 0.07194 | -0.036 | -6.577
-11.5 | -0.474 | 0.06902 | -0.036 | -6.867
-11 | -0.475 | 0.06161 | -0.039 | -7.715
-10.5 | -0.469 | 0.05932 | -0.039 | -7.902
-10 | -0.497 | 0.02883 | -0.056 | -17.223
-9.5 | -0.546 | 0.00809 | -0.067 | -67.548
-9 | -0.525 | 0.00815 | -0.068 | -64.406
-8.5 | -0.497 | 0.00785 | -0.068 | -63.343
-8 | -0.465 | 0.00764 | -0.068 | -60.823
-7.5 | -0.428 | 0.00731 | -0.069 | -58.497
-7 | -0.386 | 0.00708 | -0.069 | -54.461
-6.5 | -0.34 | 0.00685 | -0.07 | -49.698
-6 | -0.291 | 0.00674 | -0.07 | -43.209
-5.5 | -0.239 | 0.0066 | -0.071 | -36.239
-5 | -0.185 | 0.00649 | -0.071 | -28.479
-4.5 | -0.129 | 0.00643 | -0.071 | -20.012
-4 | -0.071 | 0.00633 | -0.072 | -11.192
-3.5 | -0.012 | 0.00627 | -0.072 | -1.939
-3 | 0.047 | 0.00625 | -0.073 | 7.532
-2.5 | 0.107 | 0.00619 | -0.073 | 17.238
-2 | 0.167 | 0.00617 | -0.074 | 27.014
-1.5 | 0.227 | 0.00615 | -0.074 | 36.84
-1 | 0.287 | 0.00615 | -0.075 | 46.604
-0.5 | 0.347 | 0.00591 | -0.075 | 58.654
0 | 0.406 | 0.00592 | -0.075 | 68.576
0.5 | 0.466 | 0.00599 | -0.076 | 77.712
1 | 0.525 | 0.00608 | -0.076 | 86.451
1.5 | 0.585 | 0.00618 | -0.077 | 94.661
2 | 0.644 | 0.00631 | -0.077 | 102.035
2.5 | 0.703 | 0.00656 | -0.078 | 107.14
3 | 0.762 | 0.00669 | -0.078 | 113.889
3.5 | 0.821 | 0.00679 | -0.079 | 120.855
4 | 0.88 | 0.00711 | -0.079 | 123.711
4.5 | 0.938 | 0.00735 | -0.08 | 127.656
5 | 0.995 | 0.00766 | -0.08 | 129.929
5.5 | 1.05 | 0.00795 | -0.081 | 132.133
6 | 1.104 | 0.00838 | -0.081 | 131.741
6.5 | 1.154 | 0.00921 | -0.081 | 125.376
7 | 1.203 | 0.00955 | -0.082 | 125.949
7.5 | 1.248 | 0.01004 | -0.082 | 124.316
8 | 1.289 | 0.01054 | -0.083 | 122.368
8.5 | 1.327 | 0.01104 | -0.083 | 120.165
9 | 1.359 | 0.01016 | -0.084 | 133.74
9.5 | 1.385 | 0.00942 | -0.084 | 146.976
10 | 1.4 | 0.0098 | -0.084 | 142.869
10.5 | 1.407 | 0.01218 | -0.085 | 115.513
11 | 1.405 | 0.0128 | -0.085 | 109.814
11.5 | 1.396 | 0.01359 | -0.085 | 102.707
12 | 1.378 | 0.01445 | -0.086 | 95.312
12.5 | 1.352 | 0.01535 | -0.086 | 88.071
13 | 1.318 | 0.01656 | -0.086 | 79.581
13.5 | 1.278 | 0.01793 | -0.086 | 71.267
14 | 1.231 | 0.01979 | -0.086 | 62.193
14.5 | 1.18 | 0.02193 | -0.085 | 53.804
15 | 1.127 | 0.02416 | -0.085 | 46.628
15.5 | 1.066 | 0.0286 | -0.084 | 37.259

## 140. Re 18M Mach 0.10 (2)
BIGFOIL.COM POLAR EXPORT
k3311sm
K3311 (smoothed) |  |  |  | Cl Max: | 1.9421 | at alpha= | 19 | deg
XFOIL ncrit=9 |  |  |  | L/D Max: | 157.014 | at alpha= | 6.5 | deg
Re: | 18000000 |  |  | Cd Min: | 0.05213 | at alpha= | 20 | deg
Mach: | 0.1 |  |  | Cl=0 at alpha= | -3.4223 | deg
|  |  |  | @ Cl=0.1, Cd= | 0.0050632
|  |  |  | @ Cl=0.4, Cd= | 0.004757
|  |  |  | @ Cl=0.6, Cd= | 0.0045744
alpha (deg) | Cl | Cd | Cm | Cl/Cd
-19.5 | -1.4285 | 0.04847 | -0.0809 | -29.4718
-19 | -1.4832 | 0.0338 | -0.0935 | -43.8817
-18.5 | -1.4909 | 0.02752 | -0.0976 | -54.1751
-18 | -1.4998 | 0.02393 | -0.095 | -62.6745
-17.5 | -1.4937 | 0.02201 | -0.089 | -67.8646
-17 | -1.4538 | 0.02048 | -0.088 | -70.9863
-16.5 | -1.4098 | 0.01862 | -0.0879 | -75.7143
-16 | -1.3601 | 0.0172 | -0.0881 | -79.0756
-15.5 | -1.31 | 0.0157 | -0.0883 | -83.4395
-15 | -1.258 | 0.01463 | -0.0882 | -85.9877
-14.5 | -1.2097 | 0.01362 | -0.0872 | -88.8179
-14 | -1.1451 | 0.01259 | -0.0895 | -90.9531
-13.5 | -1.0711 | 0.01155 | -0.0939 | -92.7359
-13 | -1.0239 | 0.01089 | -0.0922 | -94.022
-12.5 | -0.9772 | 0.01033 | -0.0904 | -94.5983
-12 | -0.9313 | 0.00945 | -0.0884 | -98.5503
-11.5 | -0.8815 | 0.00891 | -0.0871 | -98.9338
-11 | -0.8302 | 0.00847 | -0.086 | -98.0165
-10.5 | -0.7779 | 0.0081 | -0.0852 | -96.037
-10 | -0.7247 | 0.00777 | -0.0844 | -93.269
-9.5 | -0.6712 | 0.00749 | -0.0837 | -89.6128
-9 | -0.6173 | 0.00721 | -0.0831 | -85.6172
-8.5 | -0.5629 | 0.00696 | -0.0826 | -80.8764
-8 | -0.5082 | 0.00671 | -0.0821 | -75.7377
-7.5 | -0.4533 | 0.00649 | -0.0817 | -69.8459
-7 | -0.399 | 0.00618 | -0.0811 | -64.5631
-6.5 | -0.3439 | 0.00595 | -0.0807 | -57.7983
-6 | -0.2881 | 0.00579 | -0.0805 | -49.7582
-5.5 | -0.2322 | 0.00565 | -0.0803 | -41.0973
-5 | -0.1766 | 0.00548 | -0.08 | -32.2263
-4.5 | -0.1207 | 0.00537 | -0.0798 | -22.4767
-4 | -0.0648 | 0.00526 | -0.0796 | -12.3194
-3.5 | -0.0087 | 0.00519 | -0.0795 | -1.6763
-3 | 0.0473 | 0.00511 | -0.0794 | 9.2564
-2.5 | 0.1036 | 0.00506 | -0.0793 | 20.4743
-2 | 0.1597 | 0.00501 | -0.0792 | 31.8762
-1.5 | 0.2157 | 0.00495 | -0.0791 | 43.5758
-1 | 0.2717 | 0.00493 | -0.079 | 55.1116
-0.5 | 0.3273 | 0.00489 | -0.0788 | 66.9325
0 | 0.382 | 0.00479 | -0.0785 | 79.7495
0.5 | 0.4366 | 0.00469 | -0.0782 | 93.0917
1 | 0.4912 | 0.00465 | -0.078 | 105.6344
1.5 | 0.5441 | 0.00454 | -0.0774 | 119.8458
2 | 0.5978 | 0.00457 | -0.077 | 130.8096
2.5 | 0.6523 | 0.00468 | -0.0767 | 139.3803
3 | 0.7066 | 0.00483 | -0.0764 | 146.294
4 | 0.8133 | 0.00525 | -0.0754 | 154.9143
4.5 | 0.8626 | 0.00569 | -0.0743 | 151.5993
5 | 0.9128 | 0.00604 | -0.0732 | 151.1258
5.5 | 0.9626 | 0.00636 | -0.0721 | 151.3522
6 | 1.0107 | 0.00664 | -0.0706 | 152.2139
6.5 | 1.0834 | 0.0069 | -0.075 | 157.0145
7 | 1.1494 | 0.00736 | -0.0776 | 156.1685
7.5 | 1.2054 | 0.0078 | -0.078 | 154.5385
8 | 1.2553 | 0.00818 | -0.0769 | 153.4597
8.5 | 1.3054 | 0.00855 | -0.076 | 152.6784
9 | 1.3545 | 0.00898 | -0.0749 | 150.8352
9.5 | 1.4036 | 0.00939 | -0.0738 | 149.4782
10 | 1.4512 | 0.00989 | -0.0725 | 146.7341
10.5 | 1.4989 | 0.01035 | -0.0712 | 144.8213
11 | 1.5452 | 0.01087 | -0.0698 | 142.1527
11.5 | 1.5894 | 0.01148 | -0.068 | 138.4495
12 | 1.6331 | 0.01207 | -0.0662 | 135.3024
12.5 | 1.6753 | 0.01269 | -0.0641 | 132.0173
13 | 1.7131 | 0.01337 | -0.0613 | 128.1301
13.5 | 1.7417 | 0.0142 | -0.0568 | 122.6549
14 | 1.772 | 0.01507 | -0.053 | 117.5846
14.5 | 1.7989 | 0.01618 | -0.049 | 111.1805
15 | 1.8247 | 0.01742 | -0.0453 | 104.7474
15.5 | 1.849 | 0.01886 | -0.0418 | 98.0382
16 | 1.8722 | 0.0205 | -0.0387 | 91.3268
16.5 | 1.892 | 0.02252 | -0.0356 | 84.0142
17 | 1.9098 | 0.02488 | -0.0329 | 76.7605
17.5 | 1.9237 | 0.0277 | -0.0305 | 69.4477
18 | 1.9333 | 0.03111 | -0.0283 | 62.144
18.5 | 1.9403 | 0.035 | -0.0266 | 55.4371
19 | 1.9421 | 0.03965 | -0.0254 | 48.9811
19.5 | 1.9399 | 0.04503 | -0.0247 | 43.0802
20 | 1.9244 | 0.05213 | -0.0246 | 36.9154

## 141. Re 18M Mach 0.25 (1)
BIGFOIL.COM POLAR EXPORT
k3311sm
K3311 (smoothed) |  |  |  | Cl Max: | 1.386 | at alpha= | 9.5 | deg
JavaFoil+Calcfoil stall+Eppler ext transition |  |  |  | L/D Max: | 140.903 | at alpha= | 9 | deg
Re: | 18000000 |  |  | Cd Min: | 0.00596 | at alpha= | -0.5 | deg
Mach: | 0.25 |  |  | Cl=0 at alpha= | -3.4 | deg
|  |  |  | @ Cl=0.1, Cd= | 0.0062297
|  |  |  | @ Cl=0.4, Cd= | 0.0059672
|  |  |  | @ Cl=0.6, Cd= | 0.006258
alpha (deg) | Cl | Cd | Cm | Cl/Cd
-13 | -0.247 | 0.08375 | -0.035 | -2.95
-12.5 | -0.286 | 0.07979 | -0.035 | -3.582
-12 | -0.319 | 0.07721 | -0.034 | -4.134
-11.5 | -0.348 | 0.07203 | -0.035 | -4.825
-11 | -0.369 | 0.06997 | -0.034 | -5.278
-10.5 | -0.386 | 0.06456 | -0.035 | -5.979
-10 | -0.396 | 0.06009 | -0.036 | -6.591
-9.5 | -0.4 | 0.05543 | -0.038 | -7.209
-9 | -0.396 | 0.05122 | -0.04 | -7.738
-8.5 | -0.422 | 0.02204 | -0.06 | -19.162
-8 | -0.451 | 0.00794 | -0.07 | -56.796
-7.5 | -0.421 | 0.00756 | -0.071 | -55.693
-7 | -0.385 | 0.00732 | -0.071 | -52.55
-6.5 | -0.342 | 0.00704 | -0.072 | -48.596
-6 | -0.295 | 0.00687 | -0.072 | -42.932
-5.5 | -0.243 | 0.00669 | -0.073 | -36.374
-5 | -0.189 | 0.00658 | -0.073 | -28.671
-4.5 | -0.132 | 0.00647 | -0.073 | -20.346
-4 | -0.073 | 0.0064 | -0.074 | -11.34
-3.5 | -0.012 | 0.00633 | -0.074 | -1.971
-3 | 0.048 | 0.00628 | -0.075 | 7.704
-2.5 | 0.11 | 0.00622 | -0.075 | 17.616
-2 | 0.171 | 0.0062 | -0.076 | 27.627
-1.5 | 0.233 | 0.00622 | -0.076 | 37.442
-1 | 0.295 | 0.00619 | -0.077 | 47.643
-0.5 | 0.356 | 0.00596 | -0.077 | 59.75
0 | 0.417 | 0.00597 | -0.078 | 69.956
0.5 | 0.479 | 0.00605 | -0.078 | 79.052
1 | 0.54 | 0.00614 | -0.078 | 87.88
1.5 | 0.601 | 0.00626 | -0.079 | 96.033
2 | 0.662 | 0.00638 | -0.079 | 103.638
2.5 | 0.722 | 0.00655 | -0.08 | 110.375
3 | 0.783 | 0.00669 | -0.08 | 117.055
3.5 | 0.843 | 0.00692 | -0.081 | 121.971
4 | 0.904 | 0.00716 | -0.081 | 126.239
4.5 | 0.963 | 0.00742 | -0.082 | 129.787
5 | 1.021 | 0.00783 | -0.082 | 130.452
5.5 | 1.078 | 0.00818 | -0.083 | 131.777
6 | 1.132 | 0.00868 | -0.083 | 130.408
6.5 | 1.183 | 0.00954 | -0.084 | 123.929
7 | 1.23 | 0.00996 | -0.084 | 123.487
7.5 | 1.274 | 0.01048 | -0.085 | 121.503
8 | 1.312 | 0.01111 | -0.085 | 118.141
8.5 | 1.344 | 0.01025 | -0.085 | 131.147
9 | 1.369 | 0.00971 | -0.086 | 140.903
9.5 | 1.386 | 0.01004 | -0.086 | 138.064
10 | 1.386 | 0.01241 | -0.087 | 111.612
10.5 | 1.373 | 0.01321 | -0.087 | 103.89
11 | 1.346 | 0.0142 | -0.087 | 94.797
11.5 | 1.305 | 0.01516 | -0.087 | 86.109
12 | 1.25 | 0.01648 | -0.087 | 75.867
12.5 | 1.182 | 0.01809 | -0.087 | 65.322
13 | 1.099 | 0.02033 | -0.087 | 54.078
13.5 | 1.007 | 0.02322 | -0.086 | 43.349
14 | 0.898 | 0.02912 | -0.085 | 30.851
14.5 | 0.792 | 0.03423 | -0.084 | 23.134

## 142. Re 18M Mach 0.25 (2)
BIGFOIL.COM POLAR EXPORT
k3311sm
K3311 (smoothed) |  |  |  | Cl Max: | 1.8815 | at alpha= | 17 | deg
XFOIL ncrit=9 |  |  |  | L/D Max: | 158.62 | at alpha= | 4 | deg
Re: | 18000000 |  |  | Cd Min: | 0.18923 | at alpha= | -17.5 | deg
Mach: | 0.25 |  |  | Cl=0 at alpha= | -3.4124 | deg
|  |  |  | @ Cl=0.1, Cd= | 0.0050865
|  |  |  | @ Cl=0.4, Cd= | 0.004802
|  |  |  | @ Cl=0.6, Cd= | 0.0045752
alpha (deg) | Cl | Cd | Cm | Cl/Cd
-17.5 | -0.5783 | 0.18923 | 0.0055 | -3.0561
-17 | -0.5585 | 0.1844 | 0.0025 | -3.0287
-16.5 | -0.5451 | 0.17722 | -0.0011 | -3.0758
-15 | -0.5877 | 0.13476 | -0.0202 | -4.3611
-14.5 | -0.623 | 0.11833 | -0.0287 | -5.2649
-14 | -0.9051 | 0.0597 | -0.0702 | -15.1608
-13.5 | -0.9527 | 0.03827 | -0.0962 | -24.8942
-12.5 | -0.9819 | 0.01682 | -0.1109 | -58.3769
-12 | -0.9632 | 0.0134 | -0.105 | -71.8806
-11.5 | -0.9208 | 0.01162 | -0.1012 | -79.2427
-11 | -0.8715 | 0.01036 | -0.0981 | -84.1216
-10.5 | -0.8183 | 0.00945 | -0.0957 | -86.5926
-10 | -0.7632 | 0.00873 | -0.0935 | -87.4227
-9.5 | -0.7068 | 0.00818 | -0.0917 | -86.4059
-9 | -0.6495 | 0.00775 | -0.0902 | -83.8065
-8.5 | -0.5915 | 0.00739 | -0.0889 | -80.0406
-8 | -0.5334 | 0.00707 | -0.0878 | -75.4455
-7.5 | -0.4752 | 0.00679 | -0.0868 | -69.9853
-7 | -0.4174 | 0.00646 | -0.0858 | -64.613
-6.5 | -0.3596 | 0.00615 | -0.0849 | -58.4715
-6 | -0.3015 | 0.0059 | -0.0842 | -51.1017
-5.5 | -0.243 | 0.00573 | -0.0837 | -42.4084
-5 | -0.1846 | 0.00558 | -0.0832 | -33.0824
-4.5 | -0.1266 | 0.00542 | -0.0827 | -23.3579
-4 | -0.0683 | 0.00532 | -0.0824 | -12.8383
-3.5 | -0.0102 | 0.00521 | -0.0821 | -1.9578
-3 | 0.048 | 0.00514 | -0.0818 | 9.3385
-2.5 | 0.1063 | 0.00508 | -0.0816 | 20.9252
-2 | 0.1643 | 0.00502 | -0.0815 | 32.7291
-1.5 | 0.2223 | 0.00497 | -0.0813 | 44.7284
-1 | 0.2801 | 0.00494 | -0.0812 | 56.7004
-0.5 | 0.3374 | 0.0049 | -0.0809 | 68.8571
0 | 0.394 | 0.00481 | -0.0806 | 81.9127
1 | 0.5065 | 0.00466 | -0.0799 | 108.691
1.5 | 0.561 | 0.00454 | -0.0793 | 123.5683
2 | 0.6164 | 0.00459 | -0.0788 | 134.2919
3 | 0.7288 | 0.00486 | -0.078 | 149.9588
3.5 | 0.7841 | 0.00507 | -0.0775 | 154.6548
4 | 0.8391 | 0.00529 | -0.0768 | 158.62
4.5 | 0.8901 | 0.00575 | -0.0754 | 154.8
5 | 0.9416 | 0.00612 | -0.0741 | 153.8562
5.5 | 0.9926 | 0.00648 | -0.0727 | 153.179
6 | 1.0417 | 0.0068 | -0.0708 | 153.1912
6.5 | 1.1181 | 0.00713 | -0.0751 | 156.8163
7 | 1.1893 | 0.00764 | -0.078 | 155.6675
7.5 | 1.2445 | 0.00807 | -0.0773 | 154.2131
8 | 1.2966 | 0.00849 | -0.0758 | 152.7208
8.5 | 1.3483 | 0.00894 | -0.0743 | 150.8166
9 | 1.4 | 0.00939 | -0.0727 | 149.0948
9.5 | 1.45 | 0.00993 | -0.0708 | 146.0222
10 | 1.5001 | 0.01045 | -0.0689 | 143.5502
10.5 | 1.5484 | 0.01105 | -0.0666 | 140.1267
11 | 1.5947 | 0.01172 | -0.064 | 136.0666
11.5 | 1.6401 | 0.0124 | -0.0612 | 132.2661
12 | 1.6764 | 0.01316 | -0.0567 | 127.386
12.5 | 1.7092 | 0.01407 | -0.0518 | 121.4783
13 | 1.7416 | 0.01511 | -0.0473 | 115.2614
13.5 | 1.7683 | 0.01653 | -0.0423 | 106.9752
14 | 1.7972 | 0.01798 | -0.0382 | 99.9555
14.5 | 1.8224 | 0.01981 | -0.0341 | 91.9939
15 | 1.8416 | 0.02226 | -0.0301 | 82.7314
15.5 | 1.8585 | 0.02514 | -0.0266 | 73.926
16 | 1.8725 | 0.02851 | -0.0236 | 65.6787
16.5 | 1.8789 | 0.0328 | -0.0211 | 57.2835
17 | 1.8815 | 0.0378 | -0.0193 | 49.7751
17.5 | 1.8764 | 0.04384 | -0.0182 | 42.8011
18 | 1.8638 | 0.05107 | -0.0179 | 36.495
18.5 | 1.8475 | 0.05912 | -0.0185 | 31.25
19 | 1.8206 | 0.06871 | -0.0201 | 26.4969
19.5 | 1.7941 | 0.07863 | -0.0224 | 22.817
20 | 1.7571 | 0.09029 | -0.0259 | 19.4606

## 143. Re 18M Mach 0.50 (1)
BIGFOIL.COM POLAR EXPORT
k3311sm
K3311 (smoothed) |  |  |  | Cl Max: | 1.325 | at alpha= | 7.5 | deg
JavaFoil+Calcfoil stall+Eppler ext transition |  |  |  | L/D Max: | 142.157 | at alpha= | 6.5 | deg
Re: | 18000000 |  |  | Cd Min: | 0.00618 | at alpha= | -0.5 | deg
Mach: | 0.5 |  |  | Cl=0 at alpha= | -3.3971 | deg
|  |  |  | @ Cl=0.1, Cd= | 0.0064726
|  |  |  | @ Cl=0.4, Cd= | 0.0061815
|  |  |  | @ Cl=0.6, Cd= | 0.0064447
alpha (deg) | Cl | Cd | Cm | Cl/Cd
-20 | -0.902 | 0.18133 | -0.041 | -4.977
-19.5 | -0.877 | 0.1609 | -0.041 | -5.451
-19 | -0.85 | 0.15399 | -0.041 | -5.521
-18.5 | -0.823 | 0.14846 | -0.041 | -5.543
-18 | -0.795 | 0.14492 | -0.04 | -5.489
-17.5 | -0.769 | 0.13009 | -0.04 | -5.911
-17 | -0.741 | 0.12561 | -0.04 | -5.9
-16.5 | -0.714 | 0.12269 | -0.04 | -5.823
-16 | -0.689 | 0.11442 | -0.041 | -6.02
-15.5 | -0.663 | 0.1057 | -0.042 | -6.275
-15 | -0.636 | 0.10066 | -0.042 | -6.317
-14.5 | -0.608 | 0.09508 | -0.041 | -6.398
-14 | -0.583 | 0.08761 | -0.043 | -6.651
-13.5 | -0.558 | 0.08033 | -0.045 | -6.941
-13 | -0.534 | 0.07209 | -0.048 | -7.406
-12.5 | -0.514 | 0.06067 | -0.052 | -8.474
-12 | -0.471 | 0.08112 | -0.039 | -5.801
-11.5 | -0.444 | 0.07421 | -0.04 | -5.983
-11 | -0.418 | 0.06714 | -0.042 | -6.228
-10.5 | -0.394 | 0.05927 | -0.047 | -6.643
-10 | -0.379 | 0.0433 | -0.057 | -8.742
-9.5 | -0.406 | 0.01015 | -0.076 | -40.04
-9 | -0.307 | 0.05979 | -0.038 | -5.13
-8.5 | -0.28 | 0.05548 | -0.039 | -5.038
-8 | -0.253 | 0.04995 | -0.041 | -5.061
-7.5 | -0.229 | 0.04183 | -0.05 | -5.469
-7 | -0.245 | 0.00811 | -0.08 | -30.229
-6.5 | -0.17 | 0.04329 | -0.04 | -3.935
-6 | -0.143 | 0.04127 | -0.038 | -3.456
-5.5 | -0.238 | 0.00747 | -0.081 | -31.876
-5 | -0.198 | 0.00705 | -0.082 | -28.132
-4.5 | -0.143 | 0.00687 | -0.082 | -20.737
-4 | -0.08 | 0.00672 | -0.083 | -11.861
-3.5 | -0.014 | 0.00659 | -0.083 | -2.092
-3 | 0.054 | 0.00652 | -0.084 | 8.238
-2.5 | 0.122 | 0.00645 | -0.084 | 18.932
-2 | 0.191 | 0.00641 | -0.085 | 29.817
-1.5 | 0.26 | 0.00641 | -0.085 | 40.551
-1 | 0.329 | 0.0064 | -0.086 | 51.441
-0.5 | 0.398 | 0.00618 | -0.086 | 64.396
0 | 0.466 | 0.00623 | -0.087 | 74.901
0.5 | 0.535 | 0.00633 | -0.087 | 84.464
1 | 0.603 | 0.00645 | -0.088 | 93.5
1.5 | 0.671 | 0.00662 | -0.088 | 101.355
2 | 0.739 | 0.0068 | -0.089 | 108.673
2.5 | 0.807 | 0.00704 | -0.089 | 114.561
3 | 0.874 | 0.00725 | -0.09 | 120.539
3.5 | 0.941 | 0.00755 | -0.09 | 124.741
4 | 1.008 | 0.00794 | -0.091 | 126.892
4.5 | 1.074 | 0.00838 | -0.091 | 128.216
5 | 1.137 | 0.00883 | -0.092 | 128.722
5.5 | 1.196 | 0.0095 | -0.092 | 125.983
6 | 1.248 | 0.00949 | -0.093 | 131.597
6.5 | 1.291 | 0.00908 | -0.093 | 142.157
7 | 1.32 | 0.00973 | -0.094 | 135.671
7.5 | 1.325 | 0.01283 | -0.094 | 103.336
8 | 1.285 | 0.014 | -0.094 | 91.772
8.5 | 1.075 | 0.01543 | -0.095 | 69.642
9 | 0.822 | 0.01711 | -0.095 | 48.082
9.5 | 0.841 | 0.02014 | -0.093 | 41.771
10 | 0.881 | 0.01873 | -0.095 | 47.034
10.5 | 0.903 | 0.02183 | -0.094 | 41.339
11 | 0.904 | 0.03027 | -0.091 | 29.865
11.5 | 0.955 | 0.02524 | -0.094 | 37.838
12 | 0.964 | 0.03244 | -0.091 | 29.721
12.5 | 0.985 | 0.03704 | -0.091 | 26.601

## 144. Re 18M Mach 0.50 (2)
BIGFOIL.COM POLAR EXPORT
k3311sm
K3311 (smoothed) |  |  |  | Cl Max: | 1.5223 | at alpha= | 8.5 | deg
XFOIL ncrit=9 |  |  |  | L/D Max: | 171.511 | at alpha= | 4 | deg
Re: | 18000000 |  |  | Cd Min: | 0.0108 | at alpha= | 8.5 | deg
Mach: | 0.5 |  |  | Cl=0 at alpha= | -99 | deg
|  |  |  | @ Cl=0.1, Cd= | 0.00491
|  |  |  | @ Cl=0.4, Cd= | 0.00491
|  |  |  | @ Cl=0.6, Cd= | 0.0046848
alpha (deg) | Cl | Cd | Cm | Cl/Cd
0 | 0.4469 | 0.00491 | -0.0895 | 91.0183
0.5 | 0.5108 | 0.00479 | -0.0889 | 106.6388
1 | 0.5748 | 0.00473 | -0.0883 | 121.5222
1.5 | 0.6362 | 0.00462 | -0.0872 | 137.7056
2 | 0.6999 | 0.00468 | -0.0865 | 149.5513
2.5 | 0.7638 | 0.00484 | -0.0856 | 157.8099
3 | 0.8276 | 0.00504 | -0.0846 | 164.2063
3.5 | 0.891 | 0.00528 | -0.0834 | 168.75
4 | 0.9536 | 0.00556 | -0.0819 | 171.5108
4.5 | 1.0135 | 0.00596 | -0.0797 | 170.0503
5 | 1.0696 | 0.00649 | -0.0766 | 164.8074
5.5 | 1.1243 | 0.00699 | -0.073 | 160.8441
6 | 1.1746 | 0.00746 | -0.0684 | 157.4531
6.5 | 1.2777 | 0.00821 | -0.0744 | 155.6273
7 | 1.3518 | 0.00885 | -0.0736 | 152.7458
7.5 | 1.4119 | 0.00944 | -0.0696 | 149.5657
8 | 1.4714 | 0.01008 | -0.0651 | 145.9722
8.5 | 1.5223 | 0.0108 | -0.0588 | 140.9537

## 145. Re 20M Mach 0.00 (1)
BIGFOIL.COM POLAR EXPORT
k3311sm
K3311 (smoothed) |  |  |  | Cl Max: | 1.412 | at alpha= | 11 | deg
JavaFoil+Calcfoil stall+Eppler ext transition |  |  |  | L/D Max: | 144.842 | at alpha= | 10 | deg
Re: | 20000000 |  |  | Cd Min: | 0.00589 | at alpha= | -0.5 | deg
Mach: | 0 |  |  | Cl=0 at alpha= | -3.3983 | deg
|  |  |  | @ Cl=0.1, Cd= | 0.0061361
|  |  |  | @ Cl=0.4, Cd= | 0.0059366
|  |  |  | @ Cl=0.6, Cd= | 0.0063366
alpha (deg) | Cl | Cd | Cm | Cl/Cd
-15 | -0.448 | 0.09866 | -0.034 | -4.538
-14.5 | -0.459 | 0.09423 | -0.034 | -4.868
-14 | -0.468 | 0.09057 | -0.033 | -5.168
-13.5 | -0.477 | 0.08565 | -0.034 | -5.566
-13 | -0.483 | 0.08059 | -0.035 | -5.999
-12.5 | -0.489 | 0.0748 | -0.036 | -6.535
-12 | -0.49 | 0.07217 | -0.036 | -6.784
-11.5 | -0.489 | 0.06738 | -0.037 | -7.257
-11 | -0.486 | 0.06209 | -0.039 | -7.831
-10.5 | -0.481 | 0.05597 | -0.041 | -8.597
-10 | -0.568 | 0.00908 | -0.066 | -62.542
-9.5 | -0.553 | 0.00838 | -0.067 | -65.969
-9 | -0.529 | 0.00794 | -0.067 | -66.579
-8.5 | -0.5 | 0.00768 | -0.068 | -65.114
-8 | -0.466 | 0.0075 | -0.068 | -62.178
-7.5 | -0.428 | 0.00718 | -0.069 | -59.563
-7 | -0.386 | 0.00696 | -0.069 | -55.408
-6.5 | -0.34 | 0.00678 | -0.069 | -50.078
-6 | -0.29 | 0.00664 | -0.07 | -43.727
-5.5 | -0.238 | 0.00653 | -0.07 | -36.487
-5 | -0.184 | 0.00643 | -0.071 | -28.657
-4.5 | -0.128 | 0.00635 | -0.071 | -20.168
-4 | -0.071 | 0.00626 | -0.072 | -11.272
-3.5 | -0.012 | 0.00621 | -0.072 | -1.948
-3 | 0.047 | 0.00619 | -0.072 | 7.576
-2.5 | 0.106 | 0.00613 | -0.073 | 17.325
-2 | 0.166 | 0.00612 | -0.073 | 27.081
-1.5 | 0.226 | 0.00611 | -0.074 | 36.895
-1 | 0.285 | 0.00612 | -0.074 | 46.657
-0.5 | 0.345 | 0.00589 | -0.075 | 58.535
0 | 0.404 | 0.00594 | -0.075 | 68.071
0.5 | 0.464 | 0.00597 | -0.076 | 77.585
1 | 0.523 | 0.00607 | -0.076 | 86.139
1.5 | 0.582 | 0.0063 | -0.076 | 92.295
2 | 0.641 | 0.00642 | -0.077 | 99.863
2.5 | 0.7 | 0.00653 | -0.077 | 107.189
3 | 0.759 | 0.00669 | -0.078 | 113.375
3.5 | 0.817 | 0.00674 | -0.078 | 121.197
4 | 0.875 | 0.00708 | -0.079 | 123.597
4.5 | 0.933 | 0.00731 | -0.079 | 127.675
5 | 0.99 | 0.00757 | -0.08 | 130.71
5.5 | 1.045 | 0.00786 | -0.08 | 133.01
6 | 1.098 | 0.00831 | -0.081 | 132.133
6.5 | 1.149 | 0.00903 | -0.081 | 127.299
7 | 1.197 | 0.00939 | -0.081 | 127.57
7.5 | 1.243 | 0.00979 | -0.082 | 126.881
8 | 1.285 | 0.01027 | -0.082 | 125.073
8.5 | 1.323 | 0.01078 | -0.083 | 122.693
9 | 1.357 | 0.01125 | -0.083 | 120.607
9.5 | 1.384 | 0.01036 | -0.084 | 133.643
10 | 1.4 | 0.00967 | -0.084 | 144.842
10.5 | 1.41 | 0.01004 | -0.084 | 140.459
11 | 1.412 | 0.01238 | -0.085 | 114.08
11.5 | 1.407 | 0.01309 | -0.085 | 107.451
12 | 1.393 | 0.0139 | -0.085 | 100.242
12.5 | 1.372 | 0.01471 | -0.085 | 93.272
13 | 1.344 | 0.0158 | -0.086 | 85.104
13.5 | 1.31 | 0.017 | -0.086 | 77.056
14 | 1.27 | 0.01859 | -0.086 | 68.31
14.5 | 1.226 | 0.02019 | -0.085 | 60.714
15 | 1.177 | 0.02273 | -0.085 | 51.766
15.5 | 1.127 | 0.02501 | -0.085 | 45.071
16 | 1.072 | 0.02928 | -0.084 | 36.605

## 146. Re 20M Mach 0.00 (2)
BIGFOIL.COM POLAR EXPORT
k3311sm
K3311 (smoothed) |  |  |  | Cl Max: | 1.9694 | at alpha= | 19.5 | deg
XFOIL ncrit=9 |  |  |  | L/D Max: | 157.866 | at alpha= | 7 | deg
Re: | 20000000 |  |  | Cd Min: | 0.04494 | at alpha= | 20 | deg
Mach: | 0 |  |  | Cl=0 at alpha= | -3.4219 | deg
|  |  |  | @ Cl=0.1, Cd= | 0.0049927
|  |  |  | @ Cl=0.4, Cd= | 0.0047415
|  |  |  | @ Cl=0.6, Cd= | 0.0045714
alpha (deg) | Cl | Cd | Cm | Cl/Cd
-20 | -1.571 | 0.03092 | -0.0922 | -50.8085
-19.5 | -1.5808 | 0.02537 | -0.0946 | -62.3098
-19 | -1.5802 | 0.02272 | -0.0914 | -69.5511
-18.5 | -1.5665 | 0.02114 | -0.0867 | -74.1012
-18 | -1.5429 | 0.01968 | -0.0831 | -78.3994
-17.5 | -1.497 | 0.01824 | -0.0835 | -82.0724
-17 | -1.4485 | 0.01709 | -0.0838 | -84.7572
-16.5 | -1.4 | 0.01588 | -0.084 | -88.1612
-16 | -1.3487 | 0.01487 | -0.0845 | -90.6994
-15.5 | -1.2969 | 0.01383 | -0.0849 | -93.7744
-15 | -1.2504 | 0.01303 | -0.0839 | -95.9632
-14.5 | -1.1916 | 0.01219 | -0.0854 | -97.7523
-14 | -1.1185 | 0.01133 | -0.0901 | -98.7202
-13.5 | -1.0652 | 0.01071 | -0.0902 | -99.4585
-13 | -1.0198 | 0.01019 | -0.0884 | -100.0785
-12 | -0.9255 | 0.00895 | -0.0856 | -103.4078
-11.5 | -0.8754 | 0.00851 | -0.0847 | -102.8672
-11 | -0.8242 | 0.00815 | -0.0839 | -101.1288
-10.5 | -0.7723 | 0.00783 | -0.0832 | -98.6335
-10 | -0.7196 | 0.00753 | -0.0827 | -95.5644
-9.5 | -0.6666 | 0.00727 | -0.0821 | -91.6919
-9 | -0.6131 | 0.007 | -0.0817 | -87.5857
-8.5 | -0.5593 | 0.00678 | -0.0813 | -82.4926
-8 | -0.5049 | 0.00655 | -0.0809 | -77.084
-7.5 | -0.4504 | 0.00633 | -0.0806 | -71.1532
-7 | -0.3963 | 0.00605 | -0.0802 | -65.5041
-6.5 | -0.3417 | 0.00584 | -0.0799 | -58.5103
-6 | -0.2865 | 0.0057 | -0.0797 | -50.2632
-5 | -0.1758 | 0.00541 | -0.0794 | -32.4954
-4.5 | -0.1202 | 0.0053 | -0.0792 | -22.6792
-4 | -0.0646 | 0.00519 | -0.0791 | -12.447
-3.5 | -0.0087 | 0.00511 | -0.079 | -1.7025
-3 | 0.047 | 0.00504 | -0.0789 | 9.3254
-2.5 | 0.103 | 0.00499 | -0.0789 | 20.6413
-2 | 0.1586 | 0.00496 | -0.0788 | 31.9758
-1.5 | 0.2142 | 0.00492 | -0.0786 | 43.5366
-1 | 0.2698 | 0.0049 | -0.0786 | 55.0612
0 | 0.38 | 0.00476 | -0.0782 | 79.8319
0.5 | 0.4341 | 0.00471 | -0.0779 | 92.1656
1 | 0.4886 | 0.00466 | -0.0777 | 104.8498
1.5 | 0.5414 | 0.0046 | -0.0771 | 117.6957
2 | 0.5949 | 0.00456 | -0.0767 | 130.4605
2.5 | 0.6488 | 0.00468 | -0.0764 | 138.6325
3 | 0.7027 | 0.00483 | -0.0761 | 145.4865
3.5 | 0.7557 | 0.00504 | -0.0757 | 149.9405
4 | 0.8086 | 0.00527 | -0.0752 | 153.4345
4.5 | 0.858 | 0.00572 | -0.0741 | 150
5 | 0.9083 | 0.00604 | -0.0732 | 150.3808
5.5 | 0.9583 | 0.00635 | -0.0722 | 150.9134
6 | 1.0074 | 0.00664 | -0.0711 | 151.7169
6.5 | 1.054 | 0.00693 | -0.0694 | 152.0924
7 | 1.1319 | 0.00717 | -0.075 | 157.8661
7.5 | 1.1978 | 0.00762 | -0.0778 | 157.1916
8 | 1.2501 | 0.008 | -0.0775 | 156.2625
8.5 | 1.2999 | 0.00836 | -0.0767 | 155.4904
9 | 1.349 | 0.00876 | -0.0757 | 153.9954
9.5 | 1.3978 | 0.00916 | -0.0748 | 152.5983
10 | 1.4454 | 0.00963 | -0.0737 | 150.0935
10.5 | 1.493 | 0.01006 | -0.0726 | 148.4095
11 | 1.5395 | 0.01055 | -0.0713 | 145.9242
11.5 | 1.5839 | 0.01113 | -0.0698 | 142.3091
12 | 1.628 | 0.01168 | -0.0682 | 139.3836
12.5 | 1.6708 | 0.01225 | -0.0665 | 136.3918
13 | 1.7117 | 0.01287 | -0.0645 | 132.9992
13.5 | 1.7439 | 0.01365 | -0.0609 | 127.7582
14 | 1.7742 | 0.0144 | -0.0571 | 123.2083
14.5 | 1.8018 | 0.01535 | -0.0532 | 117.3811
15 | 1.8292 | 0.01639 | -0.0496 | 111.6046
15.5 | 1.8551 | 0.01758 | -0.0462 | 105.5233
16 | 1.8793 | 0.01896 | -0.0429 | 99.1192
16.5 | 1.9008 | 0.02064 | -0.0398 | 92.093
17 | 1.9202 | 0.0226 | -0.0369 | 84.9646
17.5 | 1.9371 | 0.02492 | -0.0343 | 77.7327
18 | 1.9502 | 0.02771 | -0.0319 | 70.3789
18.5 | 1.9598 | 0.031 | -0.0299 | 63.2194
19 | 1.9665 | 0.03479 | -0.0283 | 56.5249
19.5 | 1.9694 | 0.03919 | -0.0271 | 50.2526
20 | 1.9624 | 0.04494 | -0.0263 | 43.6671

## 147. Re 20M Mach 0.10 (1)
BIGFOIL.COM POLAR EXPORT
k3311sm
K3311 (smoothed) |  |  |  | Cl Max: | 1.407 | at alpha= | 10.5 | deg
JavaFoil+Calcfoil stall+Eppler ext transition |  |  |  | L/D Max: | 146.027 | at alpha= | 9.5 | deg
Re: | 20000000 |  |  | Cd Min: | 0.00589 | at alpha= | -0.5 | deg
Mach: | 0.1 |  |  | Cl=0 at alpha= | -3.3983 | deg
|  |  |  | @ Cl=0.1, Cd= | 0.0061358
|  |  |  | @ Cl=0.4, Cd= | 0.0059349
|  |  |  | @ Cl=0.6, Cd= | 0.0063529
alpha (deg) | Cl | Cd | Cm | Cl/Cd
-14.5 | -0.427 | 0.09439 | -0.034 | -4.524
-14 | -0.44 | 0.09014 | -0.034 | -4.878
-13.5 | -0.45 | 0.08711 | -0.033 | -5.169
-13 | -0.46 | 0.08195 | -0.034 | -5.614
-12.5 | -0.468 | 0.07587 | -0.036 | -6.174
-12 | -0.473 | 0.07136 | -0.036 | -6.634
-11.5 | -0.474 | 0.06874 | -0.036 | -6.898
-11 | -0.477 | 0.06029 | -0.04 | -7.904
-10.5 | -0.469 | 0.0586 | -0.039 | -8.009
-10 | -0.508 | 0.02256 | -0.058 | -22.531
-9.5 | -0.547 | 0.00797 | -0.067 | -68.623
-9 | -0.525 | 0.00806 | -0.068 | -65.091
-8.5 | -0.497 | 0.00778 | -0.068 | -63.953
-8 | -0.465 | 0.00751 | -0.068 | -61.862
-7.5 | -0.428 | 0.00723 | -0.069 | -59.107
-7 | -0.386 | 0.007 | -0.069 | -55.087
-6.5 | -0.34 | 0.00683 | -0.07 | -49.817
-6 | -0.291 | 0.00667 | -0.07 | -43.637
-5.5 | -0.239 | 0.00654 | -0.071 | -36.591
-5 | -0.185 | 0.00643 | -0.071 | -28.776
-4.5 | -0.129 | 0.00635 | -0.071 | -20.265
-4 | -0.071 | 0.0063 | -0.072 | -11.251
-3.5 | -0.012 | 0.00622 | -0.072 | -1.956
-3 | 0.047 | 0.00618 | -0.073 | 7.616
-2.5 | 0.107 | 0.00613 | -0.073 | 17.416
-2 | 0.167 | 0.00612 | -0.074 | 27.217
-1.5 | 0.227 | 0.00612 | -0.074 | 37.075
-1 | 0.287 | 0.00614 | -0.075 | 46.719
-0.5 | 0.347 | 0.00589 | -0.075 | 58.829
0 | 0.406 | 0.00594 | -0.075 | 68.418
0.5 | 0.466 | 0.00598 | -0.076 | 77.936
1 | 0.525 | 0.00607 | -0.076 | 86.514
1.5 | 0.585 | 0.00633 | -0.077 | 92.351
2 | 0.644 | 0.00642 | -0.077 | 100.341
2.5 | 0.703 | 0.00658 | -0.078 | 106.95
3 | 0.762 | 0.00673 | -0.078 | 113.279
3.5 | 0.821 | 0.00678 | -0.079 | 121.086
4 | 0.88 | 0.00709 | -0.079 | 124.012
4.5 | 0.938 | 0.00736 | -0.08 | 127.505
5 | 0.995 | 0.00759 | -0.08 | 131.029
5.5 | 1.05 | 0.00792 | -0.081 | 132.579
6 | 1.104 | 0.00838 | -0.081 | 131.655
6.5 | 1.154 | 0.0091 | -0.081 | 126.802
7 | 1.203 | 0.00947 | -0.082 | 127.002
7.5 | 1.248 | 0.00992 | -0.082 | 125.788
8 | 1.289 | 0.01035 | -0.083 | 124.57
8.5 | 1.327 | 0.01086 | -0.083 | 122.215
9 | 1.36 | 0.0114 | -0.084 | 119.345
9.5 | 1.385 | 0.00949 | -0.084 | 146.027
10 | 1.4 | 0.00975 | -0.084 | 143.577
10.5 | 1.407 | 0.01015 | -0.085 | 138.583
11 | 1.406 | 0.01262 | -0.085 | 111.429
11.5 | 1.397 | 0.01332 | -0.085 | 104.859
12 | 1.379 | 0.01415 | -0.086 | 97.419
12.5 | 1.353 | 0.01511 | -0.086 | 89.493
13 | 1.319 | 0.01619 | -0.086 | 81.496
13.5 | 1.279 | 0.01762 | -0.086 | 72.596
14 | 1.233 | 0.01927 | -0.086 | 63.97
14.5 | 1.182 | 0.02131 | -0.086 | 55.467
15 | 1.128 | 0.02365 | -0.085 | 47.695
15.5 | 1.068 | 0.02761 | -0.084 | 38.696

## 148. Re 20M Mach 0.10 (2)
BIGFOIL.COM POLAR EXPORT
k3311sm
K3311 (smoothed) |  |  |  | Cl Max: | 1.9574 | at alpha= | 19 | deg
XFOIL ncrit=9 |  |  |  | L/D Max: | 157.756 | at alpha= | 7 | deg
Re: | 20000000 |  |  | Cd Min: | 0.05092 | at alpha= | 20 | deg
Mach: | 0.1 |  |  | Cl=0 at alpha= | -3.4198 | deg
|  |  |  | @ Cl=0.1, Cd= | 0.0050025
|  |  |  | @ Cl=0.4, Cd= | 0.0047436
|  |  |  | @ Cl=0.6, Cd= | 0.0045641
alpha (deg) | Cl | Cd | Cm | Cl/Cd
-19.5 | -1.4951 | 0.03895 | -0.0895 | -38.3851
-19 | -1.5207 | 0.02949 | -0.0971 | -51.5666
-18.5 | -1.5239 | 0.02508 | -0.0979 | -60.7616
-18 | -1.529 | 0.02271 | -0.092 | -67.3272
-17.5 | -1.5043 | 0.02081 | -0.0889 | -72.2874
-17 | -1.4584 | 0.01931 | -0.0888 | -75.5256
-16.5 | -1.4127 | 0.01766 | -0.0886 | -79.9943
-16 | -1.3622 | 0.01635 | -0.0887 | -83.315
-15.5 | -1.311 | 0.015 | -0.0888 | -87.4
-15 | -1.2637 | 0.01403 | -0.0876 | -90.0713
-14.5 | -1.207 | 0.01304 | -0.0883 | -92.5613
-14 | -1.1332 | 0.01201 | -0.0926 | -94.3547
-13.5 | -1.0743 | 0.01121 | -0.0935 | -95.8341
-13 | -1.0296 | 0.01061 | -0.0913 | -97.0405
-12.5 | -0.9815 | 0.01007 | -0.0897 | -97.4677
-12 | -0.9335 | 0.00936 | -0.0881 | -99.7329
-11.5 | -0.8836 | 0.0088 | -0.0868 | -100.4091
-11 | -0.8324 | 0.00833 | -0.0857 | -99.928
-10.5 | -0.7799 | 0.00796 | -0.0848 | -97.9774
-10 | -0.7266 | 0.00763 | -0.0841 | -95.2294
-9.5 | -0.6729 | 0.00736 | -0.0834 | -91.4266
-9 | -0.6188 | 0.00708 | -0.0829 | -87.4011
-8.5 | -0.5643 | 0.00684 | -0.0823 | -82.5
-8 | -0.5094 | 0.0066 | -0.0819 | -77.1818
-7.5 | -0.4543 | 0.00637 | -0.0815 | -71.3187
-7 | -0.3995 | 0.00611 | -0.0811 | -65.3846
-6.5 | -0.3445 | 0.00587 | -0.0807 | -58.6882
-6 | -0.2889 | 0.00571 | -0.0804 | -50.5954
-5.5 | -0.233 | 0.00558 | -0.0802 | -41.7563
-5 | -0.1772 | 0.00543 | -0.0799 | -32.6335
-4.5 | -0.1212 | 0.0053 | -0.0798 | -22.8679
-4 | -0.0652 | 0.0052 | -0.0796 | -12.5385
-3.5 | -0.009 | 0.00512 | -0.0795 | -1.7578
-3 | 0.0471 | 0.00504 | -0.0794 | 9.3452
-2.5 | 0.1035 | 0.005 | -0.0793 | 20.7
-2 | 0.1594 | 0.00496 | -0.0792 | 32.1371
-1.5 | 0.2154 | 0.00493 | -0.0791 | 43.6917
-1 | 0.2714 | 0.0049 | -0.0789 | 55.3878
-0.5 | 0.3272 | 0.00485 | -0.0788 | 67.4639
0 | 0.3822 | 0.00476 | -0.0786 | 80.2941
0.5 | 0.4366 | 0.00471 | -0.0783 | 92.6964
1 | 0.4914 | 0.00466 | -0.078 | 105.4506
1.5 | 0.5444 | 0.0046 | -0.0775 | 118.3478
2 | 0.5983 | 0.00456 | -0.0771 | 131.2061
2.5 | 0.6525 | 0.00469 | -0.0767 | 139.1258
3 | 0.7067 | 0.00484 | -0.0764 | 146.0124
3.5 | 0.7601 | 0.00505 | -0.0759 | 150.5149
4 | 0.8133 | 0.00527 | -0.0755 | 154.3264
4.5 | 0.8629 | 0.00573 | -0.0743 | 150.5934
5 | 0.9135 | 0.00606 | -0.0734 | 150.7426
5.5 | 0.9638 | 0.00637 | -0.0723 | 151.303
6 | 1.0131 | 0.00666 | -0.0711 | 152.1171
6.5 | 1.0597 | 0.00696 | -0.0694 | 152.2557
7 | 1.139 | 0.00722 | -0.0751 | 157.7562
7.5 | 1.2055 | 0.00766 | -0.0779 | 157.376
8 | 1.2577 | 0.00805 | -0.0774 | 156.236
8.5 | 1.3077 | 0.00843 | -0.0764 | 155.1246
9 | 1.3574 | 0.00883 | -0.0754 | 153.7259
9.5 | 1.4064 | 0.00925 | -0.0743 | 152.0432
10 | 1.4545 | 0.00972 | -0.0731 | 149.6399
10.5 | 1.5025 | 0.01017 | -0.0719 | 147.7384
11 | 1.5488 | 0.0107 | -0.0704 | 144.7477
11.5 | 1.5935 | 0.01129 | -0.0687 | 141.1426
12 | 1.638 | 0.01185 | -0.067 | 138.2278
12.5 | 1.6805 | 0.01246 | -0.065 | 134.8716
13 | 1.7205 | 0.01315 | -0.0626 | 130.8365
13.5 | 1.7484 | 0.01397 | -0.058 | 125.1539
14 | 1.7792 | 0.0148 | -0.0542 | 120.2162
15 | 1.8343 | 0.01696 | -0.0466 | 108.1545
15.5 | 1.8594 | 0.01831 | -0.0431 | 101.5511
16 | 1.883 | 0.01987 | -0.0398 | 94.766
16.5 | 1.9035 | 0.02179 | -0.0367 | 87.3566
17 | 1.9214 | 0.02405 | -0.0338 | 79.8919
17.5 | 1.9353 | 0.0268 | -0.0312 | 72.2127
18 | 1.9466 | 0.03001 | -0.029 | 64.865
18.5 | 1.9541 | 0.03375 | -0.0271 | 57.8993
19 | 1.9574 | 0.03817 | -0.0258 | 51.2811
19.5 | 1.9523 | 0.04375 | -0.0249 | 44.624
20 | 1.9356 | 0.05092 | -0.0246 | 38.0126

## 149. Re 20M Mach 0.25 (1)
BIGFOIL.COM POLAR EXPORT
k3311sm
K3311 (smoothed) |  |  |  | Cl Max: | 1.386 | at alpha= | 9.5 | deg
JavaFoil+Calcfoil stall+Eppler ext transition |  |  |  | L/D Max: | 142.703 | at alpha= | 9 | deg
Re: | 20000000 |  |  | Cd Min: | 0.00596 | at alpha= | -0.5 | deg
Mach: | 0.25 |  |  | Cl=0 at alpha= | -3.4 | deg
|  |  |  | @ Cl=0.1, Cd= | 0.0062048
|  |  |  | @ Cl=0.4, Cd= | 0.0059816
|  |  |  | @ Cl=0.6, Cd= | 0.0062384
alpha (deg) | Cl | Cd | Cm | Cl/Cd
-13 | -0.247 | 0.08328 | -0.035 | -2.968
-12.5 | -0.286 | 0.07959 | -0.035 | -3.592
-12 | -0.319 | 0.07683 | -0.034 | -4.155
-11.5 | -0.348 | 0.07165 | -0.035 | -4.852
-11 | -0.369 | 0.06954 | -0.034 | -5.312
-10.5 | -0.386 | 0.06409 | -0.035 | -6.024
-10 | -0.396 | 0.05968 | -0.037 | -6.64
-9.5 | -0.4 | 0.05501 | -0.039 | -7.27
-9 | -0.397 | 0.05079 | -0.041 | -7.809
-8.5 | -0.439 | 0.01479 | -0.064 | -29.665
-8 | -0.451 | 0.00788 | -0.07 | -57.198
-7.5 | -0.421 | 0.00748 | -0.071 | -56.3
-7 | -0.385 | 0.00725 | -0.071 | -53.05
-6.5 | -0.342 | 0.00698 | -0.072 | -49.048
-6 | -0.295 | 0.00678 | -0.072 | -43.488
-5.5 | -0.243 | 0.00664 | -0.073 | -36.69
-5 | -0.189 | 0.00654 | -0.073 | -28.882
-4.5 | -0.132 | 0.00643 | -0.073 | -20.482
-4 | -0.073 | 0.00633 | -0.074 | -11.468
-3.5 | -0.012 | 0.00626 | -0.074 | -1.991
-3 | 0.048 | 0.00623 | -0.075 | 7.764
-2.5 | 0.11 | 0.0062 | -0.075 | 17.69
-2 | 0.171 | 0.00617 | -0.076 | 27.728
-1.5 | 0.233 | 0.00617 | -0.076 | 37.742
-1 | 0.295 | 0.00618 | -0.077 | 47.676
-0.5 | 0.356 | 0.00596 | -0.077 | 59.738
0 | 0.417 | 0.00599 | -0.078 | 69.632
0.5 | 0.479 | 0.00605 | -0.078 | 79.048
1 | 0.54 | 0.00614 | -0.078 | 87.915
1.5 | 0.601 | 0.00624 | -0.079 | 96.297
2 | 0.662 | 0.00637 | -0.079 | 103.841
2.5 | 0.722 | 0.00655 | -0.08 | 110.337
3 | 0.783 | 0.00667 | -0.08 | 117.396
3.5 | 0.843 | 0.00689 | -0.081 | 122.426
4 | 0.904 | 0.00722 | -0.081 | 125.198
4.5 | 0.963 | 0.0075 | -0.082 | 128.457
5 | 1.021 | 0.00776 | -0.082 | 131.572
5.5 | 1.078 | 0.00817 | -0.083 | 131.861
6 | 1.132 | 0.00888 | -0.083 | 127.504
6.5 | 1.183 | 0.00945 | -0.084 | 125.17
7 | 1.23 | 0.00984 | -0.084 | 125.053
7.5 | 1.274 | 0.01035 | -0.085 | 123.038
8 | 1.312 | 0.01094 | -0.085 | 119.903
8.5 | 1.344 | 0.01011 | -0.085 | 132.911
9 | 1.369 | 0.00959 | -0.086 | 142.703
9.5 | 1.386 | 0.01008 | -0.086 | 137.558
10 | 1.386 | 0.01266 | -0.087 | 109.508
10.5 | 1.373 | 0.01301 | -0.087 | 105.548
11 | 1.347 | 0.01391 | -0.087 | 96.814
11.5 | 1.306 | 0.01484 | -0.087 | 88.041
12 | 1.252 | 0.01612 | -0.087 | 77.626
12.5 | 1.183 | 0.01774 | -0.087 | 66.657
13 | 1.101 | 0.01979 | -0.087 | 55.659
13.5 | 1.009 | 0.02251 | -0.086 | 44.799
14 | 0.901 | 0.02795 | -0.085 | 32.241
14.5 | 0.795 | 0.03273 | -0.084 | 24.285

## 150. Re 20M Mach 0.25 (2)
BIGFOIL.COM POLAR EXPORT
k3311sm
K3311 (smoothed) |  |  |  | Cl Max: | 1.8973 | at alpha= | 17 | deg
XFOIL ncrit=9 |  |  |  | L/D Max: | 158.377 | at alpha= | 4 | deg
Re: | 20000000 |  |  | Cd Min: | 0.14347 | at alpha= | -15 | deg
Mach: | 0.25 |  |  | Cl=0 at alpha= | -3.4108 | deg
|  |  |  | @ Cl=0.1, Cd= | 0.0050173
|  |  |  | @ Cl=0.4, Cd= | 0.0047738
|  |  |  | @ Cl=0.6, Cd= | 0.0045831
alpha (deg) | Cl | Cd | Cm | Cl/Cd
-15 | -0.55 | 0.14347 | -0.0163 | -3.8336
-14 | -0.9396 | 0.05155 | -0.0792 | -18.227
-13.5 | -0.9924 | 0.03173 | -0.1072 | -31.2764
-13 | -1.001 | 0.01943 | -0.1169 | -51.5183
-12.5 | -0.989 | 0.01655 | -0.11 | -59.7583
-12 | -0.9637 | 0.01353 | -0.1048 | -71.2269
-11.5 | -0.9228 | 0.01154 | -0.1009 | -79.9653
-11 | -0.8738 | 0.01023 | -0.0979 | -85.4154
-10.5 | -0.8206 | 0.00931 | -0.0954 | -88.1418
-10 | -0.7653 | 0.00858 | -0.0933 | -89.1958
-9.5 | -0.7089 | 0.00802 | -0.0915 | -88.3915
-9 | -0.6513 | 0.00759 | -0.09 | -85.8103
-8.5 | -0.5931 | 0.00724 | -0.0887 | -81.9199
-8 | -0.5348 | 0.00693 | -0.0876 | -77.1717
-7.5 | -0.4763 | 0.00665 | -0.0866 | -71.6241
-7 | -0.4182 | 0.00637 | -0.0857 | -65.6515
-6.5 | -0.3603 | 0.00608 | -0.0848 | -59.2599
-6 | -0.3023 | 0.00583 | -0.0841 | -51.8525
-5.5 | -0.2438 | 0.00566 | -0.0836 | -43.0742
-5 | -0.1852 | 0.00552 | -0.0831 | -33.5507
-4.5 | -0.127 | 0.00535 | -0.0827 | -23.7383
-4 | -0.0686 | 0.00525 | -0.0824 | -13.0667
-3.5 | -0.0104 | 0.00514 | -0.082 | -2.0233
-3 | 0.0479 | 0.00508 | -0.0818 | 9.4291
-2.5 | 0.1061 | 0.00501 | -0.0816 | 21.1776
-2 | 0.1641 | 0.00497 | -0.0814 | 33.0181
-1.5 | 0.222 | 0.00494 | -0.0813 | 44.9393
-1 | 0.2798 | 0.00491 | -0.0811 | 56.9857
-0.5 | 0.3374 | 0.00487 | -0.081 | 69.2813
0 | 0.3942 | 0.00478 | -0.0807 | 82.4686
0.5 | 0.4503 | 0.00472 | -0.0803 | 95.4025
1 | 0.5068 | 0.00467 | -0.08 | 108.5225
1.5 | 0.5614 | 0.00459 | -0.0794 | 122.3094
2 | 0.617 | 0.00458 | -0.0789 | 134.7162
2.5 | 0.673 | 0.00471 | -0.0785 | 142.8875
3 | 0.7289 | 0.00487 | -0.0781 | 149.6715
3.5 | 0.7841 | 0.00509 | -0.0775 | 154.0472
4 | 0.8394 | 0.0053 | -0.0769 | 158.3774
4.5 | 0.8902 | 0.00579 | -0.0755 | 153.7478
5 | 0.9426 | 0.00612 | -0.0743 | 154.0196
5.5 | 0.9942 | 0.00648 | -0.073 | 153.4259
6.5 | 1.0916 | 0.00715 | -0.069 | 152.6713
7 | 1.1786 | 0.00748 | -0.0755 | 157.5668
7.5 | 1.2469 | 0.00795 | -0.0777 | 156.8428
8 | 1.2994 | 0.00835 | -0.0763 | 155.6168
8.5 | 1.3513 | 0.0088 | -0.0748 | 153.5568
9 | 1.4031 | 0.00924 | -0.0733 | 151.8506
9.5 | 1.4538 | 0.00976 | -0.0714 | 148.9549
10 | 1.504 | 0.01028 | -0.0695 | 146.3035
10.5 | 1.5525 | 0.01088 | -0.0673 | 142.693
11 | 1.5999 | 0.01151 | -0.0648 | 139.0009
11.5 | 1.6457 | 0.01216 | -0.0621 | 135.3372
12 | 1.6839 | 0.01295 | -0.058 | 130.0309
12.5 | 1.7165 | 0.01382 | -0.053 | 124.2041
13 | 1.7491 | 0.01482 | -0.0483 | 118.0229
13.5 | 1.7782 | 0.01609 | -0.0436 | 110.5158
14 | 1.8076 | 0.01747 | -0.0393 | 103.4688
14.5 | 1.8336 | 0.01921 | -0.0351 | 95.4503
15 | 1.8539 | 0.0215 | -0.031 | 86.2279
15.5 | 1.8721 | 0.02421 | -0.0274 | 77.3276
16 | 1.8865 | 0.02746 | -0.0243 | 68.6999
16.5 | 1.8943 | 0.03156 | -0.0216 | 60.0222
17 | 1.8973 | 0.03641 | -0.0196 | 52.1093
17.5 | 1.8931 | 0.04227 | -0.0182 | 44.7859
18 | 1.8835 | 0.04911 | -0.0178 | 38.3527
18.5 | 1.8692 | 0.05679 | -0.0181 | 32.9142
19 | 1.8442 | 0.06604 | -0.0194 | 27.9255
19.5 | 1.8173 | 0.07596 | -0.0215 | 23.9244
20 | 1.7805 | 0.08739 | -0.0248 | 20.3742

## 151. Re 20M Mach 0.50 (1)
BIGFOIL.COM POLAR EXPORT
k3311sm
K3311 (smoothed) |  |  |  | Cl Max: | 1.326 | at alpha= | 7.5 | deg
JavaFoil+Calcfoil stall+Eppler ext transition |  |  |  | L/D Max: | 144.254 | at alpha= | 6.5 | deg
Re: | 20000000 |  |  | Cd Min: | 0.00619 | at alpha= | -0.5 | deg
Mach: | 0.5 |  |  | Cl=0 at alpha= | -3.3971 | deg
|  |  |  | @ Cl=0.1, Cd= | 0.0064227
|  |  |  | @ Cl=0.4, Cd= | 0.0061912
|  |  |  | @ Cl=0.6, Cd= | 0.0064638
alpha (deg) | Cl | Cd | Cm | Cl/Cd
-20 | -0.902 | 0.18467 | -0.041 | -4.887
-19.5 | -0.877 | 0.16306 | -0.041 | -5.376
-19 | -0.85 | 0.15953 | -0.041 | -5.327
-18.5 | -0.823 | 0.15229 | -0.041 | -5.402
-18 | -0.795 | 0.1487 | -0.04 | -5.348
-17.5 | -0.768 | 0.1355 | -0.04 | -5.671
-17 | -0.741 | 0.13214 | -0.04 | -5.608
-16.5 | -0.714 | 0.12727 | -0.04 | -5.613
-16 | -0.689 | 0.11544 | -0.041 | -5.964
-15.5 | -0.663 | 0.10488 | -0.042 | -6.326
-15 | -0.636 | 0.0995 | -0.042 | -6.394
-14.5 | -0.608 | 0.09586 | -0.041 | -6.344
-14 | -0.582 | 0.08842 | -0.043 | -6.587
-13.5 | -0.559 | 0.07913 | -0.046 | -7.06
-13 | -0.536 | 0.07004 | -0.049 | -7.651
-12.5 | -0.511 | 0.06372 | -0.051 | -8.021
-12 | -0.471 | 0.08187 | -0.039 | -5.748
-11.5 | -0.444 | 0.0739 | -0.041 | -6.012
-11 | -0.418 | 0.06646 | -0.043 | -6.296
-10.5 | -0.395 | 0.05812 | -0.048 | -6.789
-10 | -0.387 | 0.03594 | -0.061 | -10.763
-9.5 | -0.409 | 0.00973 | -0.076 | -42.076
-9 | -0.307 | 0.05974 | -0.038 | -5.134
-8.5 | -0.28 | 0.05513 | -0.039 | -5.071
-8 | -0.253 | 0.04953 | -0.042 | -5.108
-7.5 | -0.231 | 0.03902 | -0.053 | -5.921
-7 | -0.245 | 0.00797 | -0.08 | -30.747
-6.5 | -0.17 | 0.04324 | -0.041 | -3.94
-6 | -0.143 | 0.04135 | -0.039 | -3.45
-5.5 | -0.238 | 0.00735 | -0.081 | -32.395
-5 | -0.198 | 0.00698 | -0.082 | -28.408
-4.5 | -0.143 | 0.00683 | -0.082 | -20.885
-4 | -0.08 | 0.00667 | -0.083 | -11.948
-3.5 | -0.014 | 0.00656 | -0.083 | -2.101
-3 | 0.054 | 0.00647 | -0.084 | 8.299
-2.5 | 0.122 | 0.0064 | -0.084 | 19.073
-2 | 0.191 | 0.00639 | -0.085 | 29.896
-1.5 | 0.26 | 0.00638 | -0.085 | 40.743
-1 | 0.329 | 0.0064 | -0.086 | 51.44
-0.5 | 0.398 | 0.00619 | -0.086 | 64.269
0 | 0.466 | 0.00623 | -0.087 | 74.869
0.5 | 0.535 | 0.00633 | -0.087 | 84.481
1 | 0.603 | 0.00647 | -0.088 | 93.226
1.5 | 0.671 | 0.00663 | -0.088 | 101.247
2 | 0.739 | 0.00682 | -0.089 | 108.393
2.5 | 0.807 | 0.007 | -0.089 | 115.233
3 | 0.874 | 0.00727 | -0.09 | 120.226
3.5 | 0.941 | 0.00754 | -0.09 | 124.903
4 | 1.008 | 0.00789 | -0.091 | 127.66
4.5 | 1.074 | 0.00831 | -0.091 | 129.25
5 | 1.137 | 0.00879 | -0.092 | 129.225
5.5 | 1.196 | 0.00942 | -0.092 | 127.061
6 | 1.249 | 0.00934 | -0.093 | 133.705
6.5 | 1.291 | 0.00895 | -0.093 | 144.254
7 | 1.32 | 0.00957 | -0.094 | 137.979
7.5 | 1.326 | 0.01261 | -0.094 | 105.187
8 | 1.286 | 0.01375 | -0.095 | 93.495
8.5 | 1.075 | 0.01521 | -0.095 | 70.7
9 | 0.823 | 0.01692 | -0.095 | 48.65
9.5 | 0.843 | 0.01996 | -0.094 | 42.248
10 | 0.882 | 0.0183 | -0.095 | 48.208
10.5 | 0.904 | 0.02127 | -0.094 | 42.519
11 | 0.908 | 0.02894 | -0.091 | 31.375
11.5 | 0.957 | 0.02446 | -0.094 | 39.15
12 | 0.968 | 0.03106 | -0.092 | 31.155
12.5 | 0.988 | 0.03562 | -0.091 | 27.753

## 152. Re 20M Mach 0.50 (2)
BIGFOIL.COM POLAR EXPORT
k3311sm
K3311 (smoothed) |  |  |  | Cl Max: | 1.5991 | at alpha= | 9.5 | deg
XFOIL ncrit=9 |  |  |  | L/D Max: | 171.928 | at alpha= | 4 | deg
Re: | 20000000 |  |  | Cd Min: | 0.1154 | at alpha= | 14.5 | deg
Mach: | 0.5 |  |  | Cl=0 at alpha= | -3.3647 | deg
|  |  |  | @ Cl=0.1, Cd= | 0.0051503
|  |  |  | @ Cl=0.4, Cd= | 0.0049286
|  |  |  | @ Cl=0.6, Cd= | 0.0046858
alpha (deg) | Cl | Cd | Cm | Cl/Cd
-11.5 | -0.2773 | 0.10666 | -0.074 | -2.5998
-11 | -0.2649 | 0.09716 | -0.0811 | -2.7264
-10.5 | -0.2571 | 0.08819 | -0.0872 | -2.9153
-10 | -0.2545 | 0.07932 | -0.0929 | -3.2085
-9.5 | -0.2492 | 0.07166 | -0.0976 | -3.4775
-9 | -0.2574 | 0.06267 | -0.1031 | -4.1072
-8.5 | -0.2711 | 0.05352 | -0.1089 | -5.0654
-7.5 | -0.3071 | 0.03668 | -0.1191 | -8.3724
-7 | -0.3287 | 0.02811 | -0.1181 | -11.6933
-6.5 | -0.3352 | 0.01954 | -0.1143 | -17.1546
-6 | -0.3337 | 0.01076 | -0.1082 | -31.013
-5.5 | -0.2922 | 0.0069 | -0.1023 | -42.3478
-5 | -0.2263 | 0.00601 | -0.0989 | -37.6539
-4.5 | -0.1564 | 0.00569 | -0.0968 | -27.4868
-4 | -0.0871 | 0.00548 | -0.0951 | -15.8942
-3.5 | -0.0184 | 0.00533 | -0.0939 | -3.4522
-3 | 0.0496 | 0.00521 | -0.0929 | 9.5202
-2.5 | 0.1171 | 0.00513 | -0.0921 | 22.8265
-2 | 0.1842 | 0.00506 | -0.0915 | 36.4032
-1.5 | 0.2507 | 0.00501 | -0.091 | 50.0399
-1 | 0.3167 | 0.00497 | -0.0905 | 63.7223
-0.5 | 0.3826 | 0.00495 | -0.0901 | 77.2929
0 | 0.4475 | 0.00487 | -0.0896 | 91.8891
0.5 | 0.5113 | 0.00478 | -0.089 | 106.9665
1 | 0.575 | 0.00473 | -0.0884 | 121.5645
1.5 | 0.6372 | 0.00462 | -0.0874 | 137.9221
2 | 0.7003 | 0.00468 | -0.0865 | 149.6368
2.5 | 0.764 | 0.00484 | -0.0857 | 157.8512
3 | 0.8281 | 0.00502 | -0.0847 | 164.9602
3.5 | 0.8923 | 0.00523 | -0.0837 | 170.6119
4 | 0.9542 | 0.00555 | -0.082 | 171.9279
4.5 | 1.0147 | 0.00593 | -0.0799 | 171.113
5 | 1.0706 | 0.00649 | -0.0768 | 164.9615
5.5 | 1.1261 | 0.00702 | -0.0734 | 160.4131
6 | 1.1779 | 0.00754 | -0.069 | 156.2202
6.5 | 1.2671 | 0.00803 | -0.0721 | 157.7958
7 | 1.3535 | 0.0087 | -0.0737 | 155.5747
7.5 | 1.4165 | 0.00929 | -0.0703 | 152.4758
8 | 1.477 | 0.00989 | -0.0659 | 149.3428
8.5 | 1.5302 | 0.01061 | -0.0599 | 144.2224
9 | 1.5759 | 0.01154 | -0.0524 | 136.5598
9.5 | 1.5991 | 0.01357 | -0.0423 | 117.8408
10 | 1.5811 | 0.01807 | -0.0308 | 87.4986
10.5 | 1.5335 | 0.02594 | -0.0226 | 59.1172
11 | 1.5021 | 0.03411 | -0.0189 | 44.0369
11.5 | 1.4697 | 0.04314 | -0.0174 | 34.0682
12 | 1.4314 | 0.05354 | -0.0179 | 26.7352
12.5 | 1.3968 | 0.06447 | -0.0201 | 21.6659
13 | 1.3605 | 0.07629 | -0.0237 | 17.8333
13.5 | 1.3251 | 0.08868 | -0.0284 | 14.9425
14 | 1.2887 | 0.10185 | -0.0341 | 12.6529
14.5 | 1.2543 | 0.1154 | -0.0404 | 10.8692