## index
index | Re | Mach | Datasource
1 | 50000 | 0 | JavaFoil+Calcfoil stall+Eppler ext transition
2 | 50000 | 0 | XFOIL ncrit=9
3 | 50000 | 0.1 | JavaFoil+Calcfoil stall+Eppler ext transition
4 | 50000 | 0.1 | XFOIL ncrit=9
5 | 50000 | 0.25 | JavaFoil+Calcfoil stall+Eppler ext transition
6 | 50000 | 0.25 | XFOIL ncrit=9
7 | 50000 | 0.5 | JavaFoil+Calcfoil stall+Eppler ext transition
8 | 50000 | 0.5 | XFOIL ncrit=9
9 | 100000 | 0 | JavaFoil+Calcfoil stall+Eppler ext transition
10 | 100000 | 0 | XFOIL ncrit=9
11 | 100000 | 0.1 | JavaFoil+Calcfoil stall+Eppler ext transition
12 | 100000 | 0.1 | XFOIL ncrit=9
13 | 100000 | 0.25 | JavaFoil+Calcfoil stall+Eppler ext transition
14 | 100000 | 0.25 | XFOIL ncrit=9
15 | 100000 | 0.5 | JavaFoil+Calcfoil stall+Eppler ext transition
16 | 100000 | 0.5 | XFOIL ncrit=9
17 | 250000 | 0 | JavaFoil+Calcfoil stall+Eppler ext transition
18 | 250000 | 0 | XFOIL ncrit=9
19 | 250000 | 0.1 | JavaFoil+Calcfoil stall+Eppler ext transition
20 | 250000 | 0.1 | XFOIL ncrit=9
21 | 250000 | 0.25 | JavaFoil+Calcfoil stall+Eppler ext transition
22 | 250000 | 0.5 | JavaFoil+Calcfoil stall+Eppler ext transition
23 | 250000 | 0.5 | XFOIL ncrit=9
24 | 500000 | 0 | JavaFoil+Calcfoil stall+Eppler ext transition
25 | 500000 | 0 | XFOIL ncrit=9
26 | 500000 | 0.1 | JavaFoil+Calcfoil stall+Eppler ext transition
27 | 500000 | 0.1 | XFOIL ncrit=9
28 | 500000 | 0.25 | JavaFoil+Calcfoil stall+Eppler ext transition
29 | 500000 | 0.5 | JavaFoil+Calcfoil stall+Eppler ext transition
30 | 500000 | 0.5 | XFOIL ncrit=9
31 | 750000 | 0 | JavaFoil+Calcfoil stall+Eppler ext transition
32 | 750000 | 0.1 | JavaFoil+Calcfoil stall+Eppler ext transition
33 | 750000 | 0.1 | XFOIL ncrit=9
34 | 750000 | 0.25 | JavaFoil+Calcfoil stall+Eppler ext transition
35 | 750000 | 0.25 | XFOIL ncrit=9
36 | 750000 | 0.5 | JavaFoil+Calcfoil stall+Eppler ext transition
37 | 750000 | 0.5 | XFOIL ncrit=9
38 | 1000000 | 0 | JavaFoil+Calcfoil stall+Eppler ext transition
39 | 1000000 | 0 | XFOIL ncrit=9
40 | 1000000 | 0.1 | JavaFoil+Calcfoil stall+Eppler ext transition
41 | 1000000 | 0.1 | XFOIL ncrit=9
42 | 1000000 | 0.25 | JavaFoil+Calcfoil stall+Eppler ext transition
43 | 1000000 | 0.25 | XFOIL ncrit=9
44 | 1000000 | 0.5 | JavaFoil+Calcfoil stall+Eppler ext transition
45 | 1000000 | 0.5 | XFOIL ncrit=9
46 | 2000000 | 0 | JavaFoil+Calcfoil stall+Eppler ext transition
47 | 2000000 | 0 | XFOIL ncrit=9
48 | 2000000 | 0.1 | JavaFoil+Calcfoil stall+Eppler ext transition
49 | 2000000 | 0.1 | XFOIL ncrit=9
50 | 2000000 | 0.25 | JavaFoil+Calcfoil stall+Eppler ext transition
51 | 2000000 | 0.25 | XFOIL ncrit=9
52 | 2000000 | 0.5 | JavaFoil+Calcfoil stall+Eppler ext transition
53 | 2000000 | 0.5 | XFOIL ncrit=9
54 | 3000000 | 0 | JavaFoil+Calcfoil stall+Eppler ext transition
55 | 3000000 | 0 | XFOIL ncrit=9
56 | 3000000 | 0.1 | JavaFoil+Calcfoil stall+Eppler ext transition
57 | 3000000 | 0.1 | XFOIL ncrit=9
58 | 3000000 | 0.25 | JavaFoil+Calcfoil stall+Eppler ext transition
59 | 3000000 | 0.25 | XFOIL ncrit=9
60 | 3000000 | 0.5 | JavaFoil+Calcfoil stall+Eppler ext transition
61 | 3000000 | 0.5 | XFOIL ncrit=9
62 | 4000000 | 0 | JavaFoil+Calcfoil stall+Eppler ext transition
63 | 4000000 | 0 | XFOIL ncrit=9
64 | 4000000 | 0.1 | JavaFoil+Calcfoil stall+Eppler ext transition
65 | 4000000 | 0.1 | XFOIL ncrit=9
66 | 4000000 | 0.25 | JavaFoil+Calcfoil stall+Eppler ext transition
67 | 4000000 | 0.25 | XFOIL ncrit=9
68 | 4000000 | 0.5 | JavaFoil+Calcfoil stall+Eppler ext transition
69 | 4000000 | 0.5 | XFOIL ncrit=9
70 | 5000000 | 0 | JavaFoil+Calcfoil stall+Eppler ext transition
71 | 5000000 | 0 | XFOIL ncrit=9
72 | 5000000 | 0.1 | JavaFoil+Calcfoil stall+Eppler ext transition
73 | 5000000 | 0.1 | XFOIL ncrit=9
74 | 5000000 | 0.25 | JavaFoil+Calcfoil stall+Eppler ext transition
75 | 5000000 | 0.25 | XFOIL ncrit=9
76 | 5000000 | 0.5 | JavaFoil+Calcfoil stall+Eppler ext transition
77 | 5000000 | 0.5 | XFOIL ncrit=9
78 | 6000000 | 0 | JavaFoil+Calcfoil stall+Eppler ext transition
79 | 6000000 | 0 | XFOIL ncrit=9
80 | 6000000 | 0.1 | JavaFoil+Calcfoil stall+Eppler ext transition
81 | 6000000 | 0.1 | XFOIL ncrit=9
82 | 6000000 | 0.25 | JavaFoil+Calcfoil stall+Eppler ext transition
83 | 6000000 | 0.25 | XFOIL ncrit=9
84 | 6000000 | 0.5 | JavaFoil+Calcfoil stall+Eppler ext transition
85 | 6000000 | 0.5 | XFOIL ncrit=9
86 | 7000000 | 0 | JavaFoil+Calcfoil stall+Eppler ext transition
87 | 7000000 | 0 | XFOIL ncrit=9
88 | 7000000 | 0.1 | JavaFoil+Calcfoil stall+Eppler ext transition
89 | 7000000 | 0.1 | XFOIL ncrit=9
90 | 7000000 | 0.25 | JavaFoil+Calcfoil stall+Eppler ext transition
91 | 7000000 | 0.25 | XFOIL ncrit=9
92 | 7000000 | 0.5 | JavaFoil+Calcfoil stall+Eppler ext transition
93 | 7000000 | 0.5 | XFOIL ncrit=9
94 | 8000000 | 0 | JavaFoil+Calcfoil stall+Eppler ext transition
95 | 8000000 | 0 | XFOIL ncrit=9
96 | 8000000 | 0.1 | JavaFoil+Calcfoil stall+Eppler ext transition
97 | 8000000 | 0.1 | XFOIL ncrit=9
98 | 8000000 | 0.25 | JavaFoil+Calcfoil stall+Eppler ext transition
99 | 8000000 | 0.25 | XFOIL ncrit=9
100 | 8000000 | 0.5 | JavaFoil+Calcfoil stall+Eppler ext transition
101 | 8000000 | 0.5 | XFOIL ncrit=9
102 | 10000000 | 0 | JavaFoil+Calcfoil stall+Eppler ext transition
103 | 10000000 | 0 | XFOIL ncrit=9
104 | 10000000 | 0.1 | JavaFoil+Calcfoil stall+Eppler ext transition
105 | 10000000 | 0.1 | XFOIL ncrit=9
106 | 10000000 | 0.25 | JavaFoil+Calcfoil stall+Eppler ext transition
107 | 10000000 | 0.25 | XFOIL ncrit=9
108 | 10000000 | 0.5 | JavaFoil+Calcfoil stall+Eppler ext transition
109 | 10000000 | 0.5 | XFOIL ncrit=9
110 | 12000000 | 0 | JavaFoil+Calcfoil stall+Eppler ext transition
111 | 12000000 | 0 | XFOIL ncrit=9
112 | 12000000 | 0.1 | JavaFoil+Calcfoil stall+Eppler ext transition
113 | 12000000 | 0.1 | XFOIL ncrit=9
114 | 12000000 | 0.25 | JavaFoil+Calcfoil stall+Eppler ext transition
115 | 12000000 | 0.25 | XFOIL ncrit=9
116 | 12000000 | 0.5 | JavaFoil+Calcfoil stall+Eppler ext transition
117 | 12000000 | 0.5 | XFOIL ncrit=9
118 | 14000000 | 0 | JavaFoil+Calcfoil stall+Eppler ext transition
119 | 14000000 | 0 | XFOIL ncrit=9
120 | 14000000 | 0.1 | JavaFoil+Calcfoil stall+Eppler ext transition
121 | 14000000 | 0.1 | XFOIL ncrit=9
122 | 14000000 | 0.25 | JavaFoil+Calcfoil stall+Eppler ext transition
123 | 14000000 | 0.25 | XFOIL ncrit=9
124 | 14000000 | 0.5 | JavaFoil+Calcfoil stall+Eppler ext transition
125 | 14000000 | 0.5 | XFOIL ncrit=9
126 | 16000000 | 0 | JavaFoil+Calcfoil stall+Eppler ext transition
127 | 16000000 | 0 | XFOIL ncrit=9
128 | 16000000 | 0.1 | JavaFoil+Calcfoil stall+Eppler ext transition
129 | 16000000 | 0.1 | XFOIL ncrit=9
130 | 16000000 | 0.25 | JavaFoil+Calcfoil stall+Eppler ext transition
131 | 16000000 | 0.25 | XFOIL ncrit=9
132 | 16000000 | 0.5 | JavaFoil+Calcfoil stall+Eppler ext transition
133 | 16000000 | 0.5 | XFOIL ncrit=9
134 | 18000000 | 0 | JavaFoil+Calcfoil stall+Eppler ext transition
135 | 18000000 | 0 | XFOIL ncrit=9
136 | 18000000 | 0.1 | JavaFoil+Calcfoil stall+Eppler ext transition
137 | 18000000 | 0.1 | XFOIL ncrit=9
138 | 18000000 | 0.25 | JavaFoil+Calcfoil stall+Eppler ext transition
139 | 18000000 | 0.25 | XFOIL ncrit=9
140 | 18000000 | 0.5 | JavaFoil+Calcfoil stall+Eppler ext transition
141 | 18000000 | 0.5 | XFOIL ncrit=9
142 | 20000000 | 0 | JavaFoil+Calcfoil stall+Eppler ext transition
143 | 20000000 | 0 | XFOIL ncrit=9
144 | 20000000 | 0.1 | JavaFoil+Calcfoil stall+Eppler ext transition
145 | 20000000 | 0.1 | XFOIL ncrit=9
146 | 20000000 | 0.25 | JavaFoil+Calcfoil stall+Eppler ext transition
147 | 20000000 | 0.25 | XFOIL ncrit=9
148 | 20000000 | 0.5 | JavaFoil+Calcfoil stall+Eppler ext transition
149 | 20000000 | 0.5 | XFOIL ncrit=9

## 1. Re 50k Mach 0.00 (1)
BIGFOIL.COM POLAR EXPORT
NACA42110
NACA42110 |  |  |  | Cl Max: | 1.279 | at alpha= | 14.5 | deg
JavaFoil+Calcfoil stall+Eppler ext transition |  |  |  | L/D Max: | 35.931 | at alpha= | 3 | deg
Re: | 50000 |  |  | Cd Min: | 0.01267 | at alpha= | 2 | deg
Mach: | 0 |  |  | Cl=0 at alpha= | -1.4894 | deg
|  |  |  | @ Cl=0.1, Cd= | 0.036804
|  |  |  | @ Cl=0.4, Cd= | 0.012826
|  |  |  | @ Cl=0.6, Cd= | 0.042324
alpha (deg) | Cl | Cd | Cm | Cl/Cd
-15 | -0.37 | 0.30069 | 0.001 | -1.23
-14.5 | -0.382 | 0.28404 | 0.001 | -1.344
-14 | -0.394 | 0.26227 | 0.001 | -1.501
-13.5 | -0.405 | 0.24575 | 0.002 | -1.648
-13 | -0.416 | 0.22834 | 0.002 | -1.821
-12.5 | -0.426 | 0.21302 | 0.002 | -1.998
-12 | -0.434 | 0.19864 | 0.002 | -2.187
-11.5 | -0.442 | 0.182 | 0.002 | -2.428
-11 | -0.448 | 0.169 | 0.002 | -2.649
-10.5 | -0.451 | 0.166 | 0.002 | -2.72
-10 | -0.453 | 0.14395 | 0.002 | -3.147
-9.5 | -0.452 | 0.13247 | 0.002 | -3.412
-9 | -0.448 | 0.12149 | 0.002 | -3.688
-8.5 | -0.441 | 0.11162 | 0.002 | -3.95
-8 | -0.43 | 0.1037 | 0.002 | -4.15
-7.5 | -0.416 | 0.09308 | 0.002 | -4.473
-7 | -0.398 | 0.08378 | 0.002 | -4.748
-6.5 | -0.375 | 0.07741 | 0.002 | -4.85
-6 | -0.35 | 0.07014 | 0.002 | -4.986
-5.5 | -0.321 | 0.06432 | 0.002 | -4.986
-5 | -0.289 | 0.06002 | 0.002 | -4.81
-4.5 | -0.254 | 0.05488 | 0.002 | -4.626
-4 | -0.216 | 0.05018 | 0.002 | -4.313
-3.5 | -0.177 | 0.04737 | 0.002 | -3.73
-3 | -0.135 | 0.04447 | 0.002 | -3.035
-2.5 | -0.092 | 0.04217 | 0.002 | -2.171
-2 | -0.047 | 0.04055 | 0.002 | -1.153
-1.5 | -0.001 | 0.0391 | 0.002 | -0.021
-1 | 0.046 | 0.03959 | 0.002 | 1.16
-0.5 | 0.093 | 0.03891 | 0.002 | 2.396
0 | 0.176 | 0.01394 | 0.002 | 12.591
0.5 | 0.235 | 0.01318 | 0.002 | 17.846
1 | 0.294 | 0.01323 | 0.002 | 22.226
1.5 | 0.353 | 0.01349 | 0.002 | 26.158
2 | 0.411 | 0.01267 | 0.002 | 32.455
2.5 | 0.469 | 0.01378 | 0.002 | 34.001
3 | 0.521 | 0.01451 | 0.002 | 35.931
3.5 | 0.485 | 0.03271 | 0.001 | 14.837
4 | 0.532 | 0.03506 | 0.001 | 15.175
4.5 | 0.579 | 0.04135 | 0.002 | 14.003
5 | 0.626 | 0.04353 | 0.002 | 14.372
5.5 | 0.672 | 0.04559 | 0.002 | 14.738
6 | 0.718 | 0.04836 | 0.002 | 14.845
6.5 | 0.763 | 0.0512 | 0.002 | 14.91
7 | 0.809 | 0.0543 | 0.002 | 14.892
7.5 | 0.853 | 0.05777 | 0.002 | 14.767
8 | 0.897 | 0.06137 | 0.002 | 14.62
8.5 | 0.941 | 0.06524 | 0.002 | 14.419
9 | 0.983 | 0.06947 | 0.001 | 14.156
9.5 | 1.026 | 0.07401 | 0.001 | 13.859
10 | 1.067 | 0.07791 | 0.001 | 13.696
10.5 | 1.107 | 0.08293 | 0.001 | 13.353
11 | 1.147 | 0.08838 | 0.001 | 12.977
11.5 | 1.181 | 0.09402 | 0.001 | 12.562
12 | 1.207 | 0.10007 | 0.001 | 12.062
12.5 | 1.229 | 0.10655 | 0.001 | 11.537
13 | 1.247 | 0.11324 | 0.001 | 11.016
13.5 | 1.261 | 0.12063 | 0 | 10.452
14 | 1.266 | 0.12852 | 0 | 9.854
14.5 | 1.279 | 0.12946 | 0 | 9.882
15 | 1.274 | 0.1382 | 0 | 9.215
15.5 | 1.262 | 0.14832 | 0 | 8.508
16 | 1.215 | 0.16003 | 0 | 7.593
16.5 | 1.196 | 0.1699 | 0 | 7.038
17 | 1.173 | 0.18211 |  | 6.44
17.5 | 1.146 | 0.19712 |  | 5.816
18 | 1.117 | 0.21005 |  | 5.318
18.5 | 1.085 | 0.22646 |  | 4.792
19 | 1.051 | 0.24231 |  | 4.338
19.5 | 1.016 | 0.25863 |  | 3.927

## 2. Re 50k Mach 0.00 (2)
BIGFOIL.COM POLAR EXPORT
NACA42110
NACA42110 |  |  |  | Cl Max: | 0.8742 | at alpha= | 20 | deg
XFOIL ncrit=9 |  |  |  | L/D Max: | 21.8209 | at alpha= | 3 | deg
Re: | 50000 |  |  | Cd Min: | 0.24712 | at alpha= | 20 | deg
Mach: | 0 |  |  | Cl=0 at alpha= | -0.6252 | deg
|  |  |  | @ Cl=0.1, Cd= | 0.024138
|  |  |  | @ Cl=0.4, Cd= | 0.019827
|  |  |  | @ Cl=0.6, Cd= | 0.02756
alpha (deg) | Cl | Cd | Cm | Cl/Cd
-20 | -0.7254 | 0.24466 | 0.0567 | -2.9649
-19.5 | -0.7075 | 0.23702 | 0.0536 | -2.985
-19 | -0.6879 | 0.22895 | 0.0513 | -3.0046
-18.5 | -0.6715 | 0.22321 | 0.0479 | -3.0084
-18 | -0.6585 | 0.21909 | 0.0437 | -3.0056
-17.5 | -0.6536 | 0.21814 | 0.0383 | -2.9962
-17 | -0.6253 | 0.20558 | 0.0377 | -3.0416
-16.5 | -0.609 | 0.19925 | 0.0349 | -3.0565
-16 | -0.5972 | 0.19431 | 0.0311 | -3.0734
-15.5 | -0.5947 | 0.19189 | 0.0261 | -3.0992
-15 | -0.5677 | 0.18083 | 0.0256 | -3.1394
-14.5 | -0.5542 | 0.17459 | 0.0228 | -3.1743
-14 | -0.5521 | 0.17058 | 0.0181 | -3.2366
-13.5 | -0.5318 | 0.16159 | 0.0171 | -3.291
-13 | -0.5215 | 0.15536 | 0.0143 | -3.3567
-12.5 | -0.5315 | 0.15196 | 0.0079 | -3.4976
-12 | -0.5025 | 0.14178 | 0.0093 | -3.5442
-11.5 | -0.497 | 0.1348 | 0.0065 | -3.6869
-11 | -0.4925 | 0.1286 | 0.0037 | -3.8297
-10.5 | -0.4792 | 0.12101 | 0.003 | -3.96
-10 | -0.5051 | 0.11626 | -0.0047 | -4.3446
-9.5 | -0.475 | 0.10789 | -0.0007 | -4.4026
-9 | -0.4671 | 0.10139 | -0.0002 | -4.607
-8.5 | -0.4665 | 0.09563 | 0.0011 | -4.8782
-8 | -0.45 | 0.09117 | 0.0071 | -4.9358
-7.5 | -0.3939 | 0.08708 | 0.0199 | -4.5234
-7 | -0.2944 | 0.07999 | 0.0296 | -3.6805
-6.5 | -0.1964 | 0.07099 | 0.0272 | -2.7666
-6 | -0.1196 | 0.06082 | 0.0173 | -1.9665
-5.5 | -0.1016 | 0.05595 | 0.0163 | -1.8159
-4 | -0.4316 | 0.0431 | 0.0219 | -10.0139
-3.5 | -0.3841 | 0.03538 | 0.0118 | -10.8564
-3 | -0.3305 | 0.03133 | 0.0107 | -10.549
-2.5 | -0.2769 | 0.02872 | 0.0122 | -9.6414
-2 | -0.2279 | 0.02719 | 0.0145 | -8.3818
-1.5 | -0.1827 | 0.02655 | 0.0169 | -6.8814
-1 | -0.1416 | 0.02628 | 0.0187 | -5.3881
-0.5 | 0.0473 | 0.02505 | -0.0029 | 1.8882
0 | 0.201 | 0.02239 | -0.0153 | 8.9772
0.5 | 0.3502 | 0.01877 | -0.0226 | 18.6574
1 | 0.4058 | 0.01995 | -0.019 | 20.3409
1.5 | 0.4488 | 0.0215 | -0.0154 | 20.8744
2 | 0.4936 | 0.02306 | -0.0129 | 21.405
2.5 | 0.5382 | 0.02473 | -0.0107 | 21.763
3 | 0.5824 | 0.02669 | -0.0087 | 21.8209
3.5 | 0.6249 | 0.02879 | -0.0067 | 21.7055
4 | 0.6652 | 0.03144 | -0.0047 | 21.1578
4.5 | 0.7068 | 0.03418 | -0.0028 | 20.6788
5 | 0.735 | 0.03811 | -0.0004 | 19.2863
5.5 | 0.7719 | 0.04169 | 0.0016 | 18.5152
6 | 0.782 | 0.04838 | 0.0035 | 16.1637
6.5 | 0.774 | 0.05713 | 0.0044 | 13.548
8 | 0.5381 | 0.10494 | -0.0226 | 5.1277
8.5 | 0.5574 | 0.11038 | -0.0222 | 5.0498
9 | 0.583 | 0.1166 | -0.0221 | 5
10.5 | 0.6358 | 0.13525 | -0.0228 | 4.7009
11.5 | 0.6449 | 0.14532 | -0.0245 | 4.4378
12 | 0.6521 | 0.15076 | -0.0257 | 4.3254
12.5 | 0.6638 | 0.1566 | -0.0271 | 4.2388
13 | 0.6877 | 0.16435 | -0.0282 | 4.1844
13.5 | 0.7049 | 0.17043 | -0.0296 | 4.136
14 | 0.7065 | 0.17462 | -0.032 | 4.0459
14.5 | 0.7204 | 0.1811 | -0.0342 | 3.9779
15 | 0.7454 | 0.18879 | -0.0355 | 3.9483
15.5 | 0.7461 | 0.19239 | -0.0389 | 3.8781
16 | 0.7759 | 0.20268 | -0.0402 | 3.8282
16.5 | 0.7768 | 0.2047 | -0.044 | 3.7948
17 | 0.7912 | 0.21133 | -0.0468 | 3.7439
17.5 | 0.8082 | 0.21743 | -0.0494 | 3.7171
18 | 0.8182 | 0.22301 | -0.0531 | 3.6689
18.5 | 0.839 | 0.23047 | -0.0553 | 3.6404
19 | 0.846 | 0.23492 | -0.0599 | 3.6012
19.5 | 0.8689 | 0.24374 | -0.0618 | 3.5649
20 | 0.8742 | 0.24712 | -0.067 | 3.5376

## 3. Re 50k Mach 0.10 (1)
BIGFOIL.COM POLAR EXPORT
NACA42110
NACA42110 |  |  |  | Cl Max: | 1.272 | at alpha= | 14.5 | deg
JavaFoil+Calcfoil stall+Eppler ext transition |  |  |  | L/D Max: | 35.417 | at alpha= | 3 | deg
Re: | 50000 |  |  | Cd Min: | 0.01272 | at alpha= | 2 | deg
Mach: | 0.1 |  |  | Cl=0 at alpha= | -1.4894 | deg
|  |  |  | @ Cl=0.1, Cd= | 0.037118
|  |  |  | @ Cl=0.4, Cd= | 0.012757
|  |  |  | @ Cl=0.6, Cd= | 0.042346
alpha (deg) | Cl | Cd | Cm | Cl/Cd
-14.5 | -0.342 | 0.31951 | 0.001 | -1.07
-14 | -0.356 | 0.29017 | 0.002 | -1.226
-13.5 | -0.37 | 0.26276 | 0.002 | -1.406
-13 | -0.383 | 0.24202 | 0.002 | -1.581
-12.5 | -0.395 | 0.22402 | 0.002 | -1.764
-12 | -0.407 | 0.20749 | 0.002 | -1.96
-11.5 | -0.417 | 0.1898 | 0.002 | -2.196
-11 | -0.425 | 0.17515 | 0.002 | -2.429
-10.5 | -0.432 | 0.16455 | 0.002 | -2.625
-10 | -0.436 | 0.15678 | 0.002 | -2.782
-9.5 | -0.438 | 0.14306 | 0.002 | -3.06
-9 | -0.436 | 0.1247 | 0.002 | -3.499
-8.5 | -0.431 | 0.11415 | 0.002 | -3.78
-8 | -0.423 | 0.10658 | 0.002 | -3.969
-7.5 | -0.411 | 0.09451 | 0.002 | -4.347
-7 | -0.394 | 0.08818 | 0.002 | -4.467
-6.5 | -0.373 | 0.07827 | 0.002 | -4.762
-6 | -0.348 | 0.07261 | 0.002 | -4.793
-5.5 | -0.32 | 0.06636 | 0.002 | -4.819
-5 | -0.288 | 0.06077 | 0.002 | -4.746
-4.5 | -0.254 | 0.05546 | 0.002 | -4.579
-4 | -0.217 | 0.05032 | 0.002 | -4.308
-3.5 | -0.177 | 0.04713 | 0.002 | -3.758
-3 | -0.135 | 0.04487 | 0.002 | -3.017
-2.5 | -0.092 | 0.04205 | 0.002 | -2.185
-2 | -0.047 | 0.04077 | 0.002 | -1.151
-1.5 | -0.001 | 0.03906 | 0.002 | -0.022
-1 | 0.046 | 0.03969 | 0.002 | 1.162
-0.5 | 0.094 | 0.03894 | 0.002 | 2.406
0 | 0.176 | 0.01404 | 0.002 | 12.563
0.5 | 0.236 | 0.01322 | 0.002 | 17.879
1 | 0.296 | 0.01329 | 0.002 | 22.242
1.5 | 0.354 | 0.01289 | 0.002 | 27.49
2 | 0.413 | 0.01272 | 0.002 | 32.475
2.5 | 0.471 | 0.01385 | 0.002 | 33.994
3 | 0.521 | 0.01472 | 0.002 | 35.417
3.5 | 0.488 | 0.03285 | 0.001 | 14.843
4 | 0.535 | 0.03519 | 0.001 | 15.191
4.5 | 0.582 | 0.0415 | 0.002 | 14.015
5 | 0.629 | 0.04371 | 0.002 | 14.38
5.5 | 0.675 | 0.04579 | 0.002 | 14.742
6 | 0.721 | 0.04844 | 0.002 | 14.887
6.5 | 0.767 | 0.05147 | 0.002 | 14.897
7 | 0.812 | 0.05456 | 0.002 | 14.884
7.5 | 0.857 | 0.05807 | 0.002 | 14.754
8 | 0.901 | 0.0617 | 0.002 | 14.604
8.5 | 0.944 | 0.06563 | 0.002 | 14.391
9 | 0.987 | 0.06996 | 0.001 | 14.112
9.5 | 1.03 | 0.0745 | 0.001 | 13.82
10 | 1.071 | 0.07859 | 0.001 | 13.627
10.5 | 1.111 | 0.08369 | 0.001 | 13.277
11 | 1.15 | 0.08908 | 0.001 | 12.915
11.5 | 1.184 | 0.09488 | 0.001 | 12.482
12 | 1.209 | 0.10103 | 0.001 | 11.972
12.5 | 1.231 | 0.10774 | 0.001 | 11.422
13 | 1.247 | 0.1147 | 0.001 | 10.875
13.5 | 1.259 | 0.12205 | 0 | 10.315
14 | 1.262 | 0.13014 | 0 | 9.699
14.5 | 1.272 | 0.13153 | 0 | 9.672
15 | 1.263 | 0.14105 | 0 | 8.953
15.5 | 1.247 | 0.15145 | 0 | 8.235
16 | 1.197 | 0.16221 | 0 | 7.38
16.5 | 1.174 | 0.17425 |  | 6.736
17 | 1.146 | 0.18808 |  | 6.095
17.5 | 1.115 | 0.20225 |  | 5.514
18 | 1.081 | 0.21889 |  | 4.937
18.5 | 1.044 | 0.23316 |  | 4.476
19 | 1.005 | 0.25336 |  | 3.966
19.5 | 0.964 | 0.27556 |  | 3.5

## 4. Re 50k Mach 0.10 (2)
BIGFOIL.COM POLAR EXPORT
NACA42110
NACA42110 |  |  |  | Cl Max: | 0.877 | at alpha= | 20 | deg
XFOIL ncrit=9 |  |  |  | L/D Max: | 21.7254 | at alpha= | 3 | deg
Re: | 50000 |  |  | Cd Min: | 0.24804 | at alpha= | 20 | deg
Mach: | 0.1 |  |  | Cl=0 at alpha= | -0.65537 | deg
|  |  |  | @ Cl=0.1, Cd= | 0.024259
|  |  |  | @ Cl=0.4, Cd= | 0.020007
|  |  |  | @ Cl=0.6, Cd= | 0.02768
alpha (deg) | Cl | Cd | Cm | Cl/Cd
-20 | -0.7288 | 0.24624 | 0.0568 | -2.9597
-19.5 | -0.7083 | 0.23678 | 0.0544 | -2.9914
-19 | -0.6897 | 0.22954 | 0.0517 | -3.0047
-18.5 | -0.6734 | 0.22392 | 0.0482 | -3.0073
-18 | -0.6612 | 0.22029 | 0.0437 | -3.0015
-16.5 | -0.6101 | 0.19981 | 0.0351 | -3.0534
-16 | -0.5994 | 0.19531 | 0.0311 | -3.069
-15.5 | -0.598 | 0.19324 | 0.0259 | -3.0946
-15 | -0.5674 | 0.18114 | 0.026 | -3.1324
-14.5 | -0.5552 | 0.17525 | 0.0229 | -3.168
-14 | -0.5552 | 0.17177 | 0.0178 | -3.2322
-13.5 | -0.5303 | 0.16185 | 0.0175 | -3.2765
-13 | -0.5234 | 0.15622 | 0.0141 | -3.3504
-12.5 | -0.5119 | 0.14878 | 0.0118 | -3.4407
-12 | -0.5046 | 0.14264 | 0.009 | -3.5376
-11.5 | -0.4916 | 0.13492 | 0.0075 | -3.6436
-11 | -0.4968 | 0.12966 | 0.0029 | -3.8316
-10.5 | -0.4811 | 0.12175 | 0.0027 | -3.9515
-10 | -0.4747 | 0.11492 | 0.0012 | -4.1307
-9.5 | -0.4816 | 0.10885 | -0.0018 | -4.4244
-9 | -0.472 | 0.10226 | -0.0008 | -4.6157
-8.5 | -0.4632 | 0.09653 | 0.002 | -4.7985
-8 | -0.4396 | 0.09171 | 0.0089 | -4.7934
-7.5 | -0.3842 | 0.08728 | 0.0209 | -4.4019
-7 | -0.2969 | 0.08067 | 0.0301 | -3.6804
-6.5 | -0.1917 | 0.07061 | 0.0264 | -2.7149
-6 | -0.1201 | 0.06109 | 0.0174 | -1.966
-5.5 | -0.1024 | 0.05622 | 0.0165 | -1.8214
-5 | -0.15 | 0.05509 | 0.0251 | -2.7228
-4.5 | -0.322 | 0.05413 | 0.0368 | -5.9486
-4 | -0.4324 | 0.04344 | 0.0221 | -9.954
-3.5 | -0.3861 | 0.03565 | 0.0119 | -10.8303
-3 | -0.3328 | 0.0315 | 0.0108 | -10.5651
-2.5 | -0.2794 | 0.02889 | 0.0123 | -9.6712
-2 | -0.2306 | 0.02734 | 0.0146 | -8.4345
-1.5 | -0.1854 | 0.02672 | 0.017 | -6.9386
-1 | -0.1444 | 0.02645 | 0.0188 | -5.4594
-0.5 | 0.0651 | 0.0249 | -0.0056 | 2.6145
0 | 0.2067 | 0.0223 | -0.0157 | 9.2691
0.5 | 0.3361 | 0.01887 | -0.0197 | 17.8113
1 | 0.4075 | 0.02014 | -0.0188 | 20.2334
1.5 | 0.4517 | 0.0217 | -0.0154 | 20.8157
2 | 0.4965 | 0.02325 | -0.0128 | 21.3548
2.5 | 0.5411 | 0.02498 | -0.0106 | 21.6613
3 | 0.5855 | 0.02695 | -0.0086 | 21.7254
3.5 | 0.628 | 0.02909 | -0.0065 | 21.5882
4 | 0.6675 | 0.03188 | -0.0045 | 20.9379
4.5 | 0.7082 | 0.03476 | -0.0025 | 20.374
5 | 0.7361 | 0.03872 | -0.0001 | 19.0108
5.5 | 0.7716 | 0.04255 | 0.0019 | 18.134
6 | 0.7784 | 0.04957 | 0.0038 | 15.703
6.5 | 0.7677 | 0.05857 | 0.0044 | 13.1074
8 | 0.5367 | 0.10531 | -0.0225 | 5.0964
8.5 | 0.5569 | 0.11084 | -0.0222 | 5.0244
9 | 0.5827 | 0.11712 | -0.0221 | 4.9752
10.5 | 0.6358 | 0.13586 | -0.0228 | 4.6798
11.5 | 0.6444 | 0.14582 | -0.0245 | 4.4191
12 | 0.6519 | 0.15127 | -0.0258 | 4.3095
12.5 | 0.6638 | 0.15712 | -0.0272 | 4.2248
13 | 0.6883 | 0.16498 | -0.0284 | 4.172
13.5 | 0.7049 | 0.17095 | -0.0298 | 4.1234
14 | 0.707 | 0.17518 | -0.0322 | 4.0358
14.5 | 0.7215 | 0.18174 | -0.0344 | 3.97
15 | 0.7458 | 0.18931 | -0.0358 | 3.9396
15.5 | 0.7473 | 0.193 | -0.0392 | 3.872
16 | 0.7779 | 0.20355 | -0.0404 | 3.8217
16.5 | 0.7782 | 0.20534 | -0.0443 | 3.7898
17 | 0.7932 | 0.2121 | -0.0472 | 3.7397
17.5 | 0.8098 | 0.21809 | -0.0498 | 3.7131
18 | 0.8205 | 0.2238 | -0.0535 | 3.6662
18.5 | 0.8409 | 0.23117 | -0.0558 | 3.6376
19 | 0.8486 | 0.23577 | -0.0603 | 3.5993
19.5 | 0.8712 | 0.2445 | -0.0624 | 3.5632
20 | 0.877 | 0.24804 | -0.0676 | 3.5357

## 5. Re 50k Mach 0.25 (1)
BIGFOIL.COM POLAR EXPORT
NACA42110
NACA42110 |  |  |  | Cl Max: | 1.237 | at alpha= | 13 | deg
JavaFoil+Calcfoil stall+Eppler ext transition |  |  |  | L/D Max: | 33.839 | at alpha= | 2 | deg
Re: | 50000 |  |  | Cd Min: | 0.01252 | at alpha= | 2 | deg
Mach: | 0.25 |  |  | Cl=0 at alpha= | -1.4896 | deg
|  |  |  | @ Cl=0.1, Cd= | 0.03808
|  |  |  | @ Cl=0.4, Cd= | 0.012788
|  |  |  | @ Cl=0.6, Cd= | 0.042533
alpha (deg) | Cl | Cd | Cm | Cl/Cd
-12.5 | -0.062 | 0.41783 | 0.002 | -0.149
-12 | -0.108 | 0.37212 | 0.002 | -0.29
-11.5 | -0.172 | 0.32746 | 0.002 | -0.525
-11 | -0.216 | 0.28467 | 0.002 | -0.758
-10.5 | -0.253 | 0.23727 | 0.002 | -1.065
-10 | -0.285 | 0.21139 | 0.002 | -1.346
-9.5 | -0.311 | 0.18402 | 0.002 | -1.692
-9 | -0.333 | 0.16231 | 0.002 | -2.053
-8.5 | -0.349 | 0.14107 | 0.002 | -2.476
-8 | -0.36 | 0.19205 | 0.002 | -1.873
-7.5 | -0.363 | 0.12101 | 0.002 | -3.002
-7 | -0.359 | 0.10442 | 0.002 | -3.44
-6.5 | -0.349 | 0.09381 | 0.002 | -3.716
-6 | -0.332 | 0.08143 | 0.002 | -4.081
-5.5 | -0.311 | 0.07382 | 0.002 | -4.208
-5 | -0.284 | 0.0661 | 0.002 | -4.295
-4.5 | -0.253 | 0.06027 | 0.002 | -4.194
-4 | -0.218 | 0.0538 | 0.002 | -4.043
-3.5 | -0.179 | 0.04908 | 0.002 | -3.646
-3 | -0.137 | 0.04598 | 0.002 | -2.989
-2.5 | -0.094 | 0.04325 | 0.002 | -2.165
-2 | -0.048 | 0.04152 | 0.002 | -1.155
-1.5 | -0.001 | 0.03973 | 0.002 | -0.022
-1 | 0.047 | 0.04011 | 0.002 | 1.179
-0.5 | 0.096 | 0.03929 | 0.002 | 2.446
0 | 0.181 | 0.01357 | 0.002 | 13.343
0.5 | 0.243 | 0.01351 | 0.002 | 17.965
1 | 0.304 | 0.01359 | 0.002 | 22.331
1.5 | 0.364 | 0.01319 | 0.002 | 27.586
2 | 0.424 | 0.01252 | 0.002 | 33.839
2.5 | 0.482 | 0.01424 | 0.002 | 33.829
3 | 0.451 | 0.03135 | 0.001 | 14.397
3.5 | 0.5 | 0.03364 | 0.001 | 14.853
4 | 0.548 | 0.0358 | 0.001 | 15.311
4.5 | 0.596 | 0.04234 | 0.002 | 14.087
5 | 0.644 | 0.04466 | 0.002 | 14.428
5.5 | 0.692 | 0.04723 | 0.002 | 14.645
6 | 0.739 | 0.0497 | 0.002 | 14.862
6.5 | 0.785 | 0.05287 | 0.002 | 14.85
7 | 0.831 | 0.05623 | 0.002 | 14.781
7.5 | 0.876 | 0.05987 | 0.002 | 14.639
8 | 0.921 | 0.0639 | 0.002 | 14.412
8.5 | 0.965 | 0.06817 | 0.002 | 14.152
9 | 1.008 | 0.07287 | 0.001 | 13.828
9.5 | 1.05 | 0.07776 | 0.001 | 13.5
10 | 1.091 | 0.08247 | 0.001 | 13.224
10.5 | 1.13 | 0.0881 | 0.001 | 12.826
11 | 1.169 | 0.09424 | 0.001 | 12.399
11.5 | 1.199 | 0.10091 | 0.001 | 11.885
12 | 1.218 | 0.10794 | 0.001 | 11.288
12.5 | 1.231 | 0.11572 | 0.001 | 10.64
13 | 1.237 | 0.12374 | 0.001 | 10
13.5 | 1.235 | 0.13322 | 0 | 9.269
14 | 1.231 | 0.13558 | 0 | 9.08
14.5 | 1.205 | 0.14711 | 0 | 8.188
15 | 1.139 | 0.15573 | 0 | 7.315
15.5 | 1.095 | 0.17035 |  | 6.428
16 | 1.042 | 0.18678 |  | 5.578
16.5 | 0.98 | 0.20867 |  | 4.696
17 | 0.91 | 0.23337 |  | 3.9
17.5 | 0.833 | 0.26546 |  | 3.14
18 | 0.751 | 0.30454 |  | 2.466

## 6. Re 50k Mach 0.25 (2)
BIGFOIL.COM POLAR EXPORT
NACA42110
NACA42110 |  |  |  | Cl Max: | 0.8935 | at alpha= | 20 | deg
XFOIL ncrit=9 |  |  |  | L/D Max: | 21.1609 | at alpha= | 2.5 | deg
Re: | 50000 |  |  | Cd Min: | 0.25334 | at alpha= | 20 | deg
Mach: | 0.25 |  |  | Cl=0 at alpha= | -0.77445 | deg
|  |  |  | @ Cl=0.1, Cd= | 0.024594
|  |  |  | @ Cl=0.4, Cd= | 0.02082
|  |  |  | @ Cl=0.6, Cd= | 0.028553
alpha (deg) | Cl | Cd | Cm | Cl/Cd
-20 | -0.7382 | 0.24701 | 0.0605 | -2.9885
-19.5 | -0.7185 | 0.23925 | 0.0577 | -3.0031
-19 | -0.701 | 0.23328 | 0.0541 | -3.005
-18.5 | -0.6862 | 0.22907 | 0.0496 | -2.9956
-17.5 | -0.6501 | 0.21511 | 0.0433 | -3.0222
-17 | -0.6329 | 0.20882 | 0.0401 | -3.0308
-16.5 | -0.6195 | 0.20407 | 0.036 | -3.0357
-16 | -0.6166 | 0.20275 | 0.0306 | -3.0412
-15.5 | -0.5854 | 0.19001 | 0.0303 | -3.0809
-15 | -0.5708 | 0.18391 | 0.0271 | -3.1037
-14.5 | -0.5686 | 0.18099 | 0.0221 | -3.1416
-14 | -0.543 | 0.17073 | 0.0213 | -3.1805
-13.5 | -0.5327 | 0.16497 | 0.0181 | -3.2291
-13 | -0.5232 | 0.15833 | 0.0149 | -3.3045
-12.5 | -0.5097 | 0.15149 | 0.0128 | -3.3646
-12 | -0.4968 | 0.14399 | 0.0108 | -3.4502
-11.5 | -0.4991 | 0.13905 | 0.0065 | -3.5894
-11 | -0.4801 | 0.13076 | 0.0063 | -3.6716
-10.5 | -0.4715 | 0.12389 | 0.0047 | -3.8058
-10 | -0.4715 | 0.11786 | 0.0023 | -4.0005
-9.5 | -0.4577 | 0.11085 | 0.003 | -4.129
-9 | -0.4604 | 0.10542 | 0.0026 | -4.3673
-8.5 | -0.4381 | 0.09939 | 0.0074 | -4.4079
-8 | -0.4056 | 0.09404 | 0.0147 | -4.3131
-7.5 | -0.3601 | 0.08899 | 0.0239 | -4.0465
-7 | -0.2636 | 0.08017 | 0.0291 | -3.288
-6.5 | -0.1784 | 0.0705 | 0.0245 | -2.5305
-5 | -0.1689 | 0.05697 | 0.027 | -2.9647
-4.5 | -0.3328 | 0.05488 | 0.0352 | -6.0641
-4 | -0.4325 | 0.04518 | 0.0233 | -9.5728
-3.5 | -0.3965 | 0.0371 | 0.0126 | -10.6873
-3 | -0.345 | 0.03253 | 0.0111 | -10.6056
-2.5 | -0.2932 | 0.02986 | 0.0126 | -9.8192
-2 | -0.2451 | 0.02824 | 0.015 | -8.6792
-1.5 | -0.2006 | 0.02768 | 0.0174 | -7.2471
-1 | -0.0987 | 0.0272 | 0.0098 | -3.6287
-0.5 | 0.1201 | 0.02433 | -0.0133 | 4.9363
0 | 0.2273 | 0.02206 | -0.0157 | 10.3037
0.5 | 0.3232 | 0.0194 | -0.0143 | 16.6598
1 | 0.4195 | 0.02118 | -0.0182 | 19.8064
1.5 | 0.4664 | 0.02277 | -0.0153 | 20.4831
2 | 0.5121 | 0.0244 | -0.0127 | 20.9877
2.5 | 0.5578 | 0.02636 | -0.0104 | 21.1608
3 | 0.6011 | 0.02861 | -0.0082 | 21.0101
3.5 | 0.6425 | 0.03108 | -0.0058 | 20.6725
4 | 0.6797 | 0.03432 | -0.0036 | 19.8048
4.5 | 0.7108 | 0.03825 | -0.0011 | 18.583
5 | 0.7389 | 0.04235 | 0.0014 | 17.4475
5.5 | 0.7599 | 0.04791 | 0.0034 | 15.861
6 | 0.7539 | 0.05615 | 0.0046 | 13.4265
8 | 0.5308 | 0.10743 | -0.0222 | 4.9409
8.5 | 0.555 | 0.11335 | -0.022 | 4.8963
10 | 0.6117 | 0.13196 | -0.0227 | 4.6355
10.5 | 0.6349 | 0.13903 | -0.0231 | 4.5666
11.5 | 0.6421 | 0.14848 | -0.025 | 4.3245
12 | 0.6514 | 0.15401 | -0.0264 | 4.2296
12.5 | 0.6647 | 0.15994 | -0.0279 | 4.1559
13 | 0.6935 | 0.16861 | -0.0291 | 4.113
13.5 | 0.7052 | 0.17366 | -0.0309 | 4.0608
14 | 0.7104 | 0.17819 | -0.0334 | 3.9868
14.5 | 0.729 | 0.18546 | -0.0355 | 3.9308
15 | 0.7488 | 0.19208 | -0.0374 | 3.8984
15.5 | 0.7544 | 0.1964 | -0.0408 | 3.8411
16 | 0.79 | 0.20858 | -0.0419 | 3.7875
16.5 | 0.7866 | 0.2089 | -0.0463 | 3.7654
17 | 0.8056 | 0.21667 | -0.0489 | 3.7181
17.5 | 0.8194 | 0.22179 | -0.0522 | 3.6945
18 | 0.8338 | 0.2284 | -0.0557 | 3.6506
18.5 | 0.8521 | 0.23505 | -0.0586 | 3.6252
19 | 0.8633 | 0.24064 | -0.0629 | 3.5875
19.5 | 0.8843 | 0.24869 | -0.0656 | 3.5558
20 | 0.8935 | 0.25334 | -0.0705 | 3.5269

## 7. Re 50k Mach 0.50 (1)
BIGFOIL.COM POLAR EXPORT
NACA42110
NACA42110 |  |  |  | Cl Max: | 1.204 | at alpha= | 20 | deg
JavaFoil+Calcfoil stall+Eppler ext transition |  |  |  | L/D Max: | 27.294 | at alpha= | 1.5 | deg
Re: | 50000 |  |  | Cd Min: | 0.01351 | at alpha= | 0.5 | deg
Mach: | 0.5 |  |  | Cl=0 at alpha= | -1.4906 | deg
|  |  |  | @ Cl=0.1, Cd= | 0.040028
|  |  |  | @ Cl=0.4, Cd= | 0.031267
|  |  |  | @ Cl=0.6, Cd= | 0.039263
alpha (deg) | Cl | Cd | Cm | Cl/Cd
-20 | -0.958 | 0.40411 | 0.002 | -2.37
-19.5 | -0.933 | 0.39911 | 0.002 | -2.337
-19 | -0.908 | 0.39364 | 0.002 | -2.306
-18.5 | -0.883 | 0.38881 | 0.002 | -2.27
-18 | -0.857 | 0.39451 | 0.002 | -2.174
-17.5 | -0.831 | 0.37386 | 0.002 | -2.223
-17 | -0.806 | 0.36937 | 0.002 | -2.182
-16.5 | -0.781 | 0.36505 | 0.002 | -2.138
-16 | -0.755 | 0.36096 | 0.002 | -2.092
-15.5 | -0.73 | 0.34265 | 0.002 | -2.13
-15 | -0.704 | 0.31662 | 0.002 | -2.222
-14.5 | -0.678 | 0.31061 | 0.002 | -2.184
-14 | -0.653 | 0.3051 | 0.002 | -2.141
-13.5 | -0.628 | 0.30055 | 0.002 | -2.089
-13 | -0.602 | 0.2968 | 0.002 | -2.029
-12.5 | -0.576 | 0.28334 | 0.002 | -2.033
-12 | -0.551 | 0.27404 | 0.002 | -2.009
-11.5 | -0.525 | 0.26951 | 0.002 | -1.948
-11 | -0.499 | 0.27293 | 0.002 | -1.829
-10.5 | -0.474 | 0.27655 | 0.002 | -1.712
-10 | -0.447 | 0.2474 | 0.002 | -1.808
-9.5 | -0.421 | 0.24372 | 0.002 | -1.729
-9 | -0.396 | 0.24113 | 0.002 | -1.64
-8.5 | -0.37 | 0.23867 | 0.002 | -1.548
-8 | -0.343 | 0.22814 | 0.002 | -1.505
-7.5 | -0.317 | 0.22721 | 0.002 | -1.396
-7 | -0.291 | 0.20548 | 0.002 | -1.417
-6.5 | -0.265 | 0.20275 | 0.002 | -1.307
-6 | -0.239 | 0.19619 | 0.002 | -1.216
-5.5 | -0.212 | 0.19463 | 0.002 | -1.091
-5 | -0.186 | 0.1932 | 0.002 | -0.963
-4.5 | -0.16 | 0.10715 | 0.002 | -1.489
-4 | -0.133 | 0.15668 | 0.002 | -0.85
-3.5 | -0.107 | 0.0859 | 0.002 | -1.242
-3 | -0.129 | 0.06663 | 0.002 | -1.933
-2.5 | -0.096 | 0.05233 | 0.002 | -1.836
-2 | -0.051 | 0.04666 | 0.002 | -1.097
-1.5 | -0.001 | 0.04394 | 0.002 | -0.021
-1 | 0.052 | 0.04173 | 0.002 | 1.248
-0.5 | 0.107 | 0.03978 | 0.002 | 2.678
0 | 0.201 | 0.01442 | 0.002 | 13.961
0.5 | 0.27 | 0.01351 | 0.002 | 20.009
1 | 0.338 | 0.01433 | 0.002 | 23.555
1.5 | 0.402 | 0.01474 | 0.002 | 27.294
2 | 0.391 | 0.03099 | 0.001 | 12.625
2.5 | 0.445 | 0.03265 | 0.001 | 13.643
3 | 0.5 | 0.03444 | 0.001 | 14.507
3.5 | 0.553 | 0.03686 | 0.001 | 15.009
4 | 0.606 | 0.03957 | 0.001 | 15.323
4.5 | 0.658 | 0.04804 | 0.003 | 13.705
5 | 0.71 | 0.05001 | 0.002 | 14.192
5.5 | 0.76 | 0.05351 | 0.002 | 14.206
6 | 0.809 | 0.0575 | 0.002 | 14.077
6.5 | 0.857 | 0.06194 | 0.002 | 13.836
7 | 0.903 | 0.0668 | 0.002 | 13.515
7.5 | 0.947 | 0.0726 | 0.002 | 13.038
8 | 0.988 | 0.07913 | 0.002 | 12.481
8.5 | 1.025 | 0.08678 | 0.002 | 11.81
9 | 1.058 | 0.0956 | 0.002 | 11.064
9.5 | 1.085 | 0.10617 | 0.001 | 10.218
10 | 1.104 | 0.11929 | 0.001 | 9.253
10.5 | 1.109 | 0.13503 | 0.001 | 8.214
11 | 1.094 | 0.15766 | 0.001 | 6.938
11.5 | 0.777 | 0.15971 |  | 4.866
12 | 0.74 | 0.37461 | 0.001 | 1.974
12.5 | 0.769 | 0.39149 | 0.001 | 1.964
13 | 0.798 | 0.40897 | 0.001 | 1.952
13.5 | 0.828 | 0.42494 | 0 | 1.949
14 | 0.856 | 0.42693 | 0 | 2.006
14.5 | 0.886 | 0.4514 | 0 | 1.964
15 | 0.914 | 0.45567 | 0 | 2.007
15.5 | 0.943 | 0.47834 | 0 | 1.971
16 | 0.973 | 0.48727 | 0 | 1.997
16.5 | 1.001 | 0.48701 | 0 | 2.056
17 | 1.029 | 0.50251 | 0 | 2.049
17.5 | 1.06 | 0.51515 | -0.001 | 2.058
18 | 1.088 | 0.5192 | -0.001 | 2.096
18.5 | 1.116 | 0.51271 | -0.001 | 2.178
19 | 1.145 | 0.5253 | -0.001 | 2.179
19.5 | 1.174 | 0.52986 | -0.001 | 2.216
20 | 1.204 | 0.55474 | -0.002 | 2.171

## 8. Re 50k Mach 0.50 (2)
BIGFOIL.COM POLAR EXPORT
NACA42110
NACA42110 |  |  |  | Cl Max: | 0.982 | at alpha= | 20 | deg
XFOIL ncrit=9 |  |  |  | L/D Max: | 18.922 | at alpha= | 1.5 | deg
Re: | 50000 |  |  | Cd Min: | 0.28545 | at alpha= | 20 | deg
Mach: | 0.5 |  |  | Cl=0 at alpha= | -1.2786 | deg
|  |  |  | @ Cl=0.1, Cd= | 0.02608
|  |  |  | @ Cl=0.4, Cd= | 0.025313
|  |  |  | @ Cl=0.6, Cd= | 0.033521
alpha (deg) | Cl | Cd | Cm | Cl/Cd
-20 | -0.8068 | 0.27165 | 0.0721 | -2.97
-19.5 | -0.7823 | 0.26082 | 0.0686 | -2.9994
-19 | -0.7594 | 0.25234 | 0.0649 | -3.0094
-18.5 | -0.7388 | 0.24607 | 0.0602 | -3.0024
-18 | -0.7244 | 0.24386 | 0.0541 | -2.9706
-17.5 | -0.6963 | 0.23136 | 0.0518 | -3.0096
-17 | -0.674 | 0.22362 | 0.0482 | -3.014
-16.5 | -0.657 | 0.21865 | 0.0432 | -3.0048
-16 | -0.637 | 0.21119 | 0.0393 | -3.0162
-15.5 | -0.6123 | 0.20215 | 0.0367 | -3.0289
-15 | -0.6001 | 0.19813 | 0.0317 | -3.0288
-14.5 | -0.5745 | 0.18814 | 0.0294 | -3.0536
-14 | -0.5613 | 0.18298 | 0.0253 | -3.0675
-13.5 | -0.5372 | 0.17372 | 0.0233 | -3.0923
-13 | -0.5404 | 0.172 | 0.0177 | -3.1419
-12.5 | -0.5119 | 0.16156 | 0.0167 | -3.1685
-12 | -0.4917 | 0.1534 | 0.015 | -3.2053
-11.5 | -0.4812 | 0.14709 | 0.0125 | -3.2715
-11 | -0.4813 | 0.1423 | 0.0094 | -3.3823
-10.5 | -0.455 | 0.13346 | 0.01 | -3.4093
-10 | -0.4449 | 0.12724 | 0.0096 | -3.4965
-9.5 | -0.4209 | 0.11966 | 0.0114 | -3.5175
-9 | -0.3961 | 0.11265 | 0.014 | -3.5162
-8.5 | -0.3682 | 0.10613 | 0.0182 | -3.4693
-8 | -0.331 | 0.09925 | 0.0226 | -3.335
-7.5 | -0.283 | 0.09218 | 0.0267 | -3.0701
-7 | -0.2093 | 0.08223 | 0.0253 | -2.5453
-6.5 | -0.1611 | 0.07479 | 0.0226 | -2.154
-5.5 | -0.1148 | 0.06301 | 0.0197 | -1.8219
-5 | -0.2621 | 0.06337 | 0.0261 | -4.136
-4.5 | -0.3692 | 0.0579 | 0.0248 | -6.3765
-4 | -0.4228 | 0.04998 | 0.0181 | -8.4594
-3.5 | -0.4216 | 0.04301 | 0.0126 | -9.8024
-3 | -0.3906 | 0.03796 | 0.012 | -10.2898
-2.5 | -0.3522 | 0.03481 | 0.0137 | -10.1178
-2 | -0.3101 | 0.03271 | 0.016 | -9.4803
-1.5 | -0.1094 | 0.02997 | -0.0041 | -3.6503
-1 | 0.1377 | 0.02538 | -0.0229 | 5.4255
-0.5 | 0.2058 | 0.02402 | -0.0156 | 8.5679
0 | 0.2541 | 0.02414 | -0.008 | 10.5261
0.5 | 0.3078 | 0.02485 | -0.0036 | 12.3863
1 | 0.4789 | 0.02571 | -0.019 | 18.627
1.5 | 0.5266 | 0.02783 | -0.0155 | 18.922
2 | 0.5699 | 0.03064 | -0.0123 | 18.5999
2.5 | 0.6049 | 0.03399 | -0.0089 | 17.7964
3 | 0.6292 | 0.03827 | -0.0054 | 16.4411
3.5 | 0.6503 | 0.04305 | -0.0022 | 15.1057
4 | 0.6466 | 0.04955 | 0.0007 | 13.0494
4.5 | 0.6149 | 0.05782 | 0.0019 | 10.6347
5 | 0.5822 | 0.06665 | 0.0012 | 8.7352
6 | 0.5295 | 0.08575 | -0.007 | 6.1749
7 | 0.4826 | 0.10451 | -0.0211 | 4.6177
7.5 | 0.4988 | 0.11024 | -0.0211 | 4.5247
8.5 | 0.5519 | 0.12379 | -0.0218 | 4.4584
9 | 0.5733 | 0.13043 | -0.0223 | 4.3955
9.5 | 0.5862 | 0.13604 | -0.0228 | 4.309
10 | 0.6025 | 0.14206 | -0.0236 | 4.2412
10.5 | 0.6252 | 0.14911 | -0.0245 | 4.1929
11.5 | 0.6435 | 0.15916 | -0.0278 | 4.0431
12 | 0.6617 | 0.1656 | -0.0296 | 3.9958
12.5 | 0.6851 | 0.17308 | -0.0315 | 3.9583
13 | 0.7138 | 0.18161 | -0.0333 | 3.9304
13.5 | 0.7201 | 0.18538 | -0.0364 | 3.8845
14 | 0.7389 | 0.19213 | -0.0391 | 3.8458
14.5 | 0.7752 | 0.2038 | -0.0408 | 3.8037
15 | 0.7779 | 0.20562 | -0.0451 | 3.7832
15.5 | 0.8008 | 0.21384 | -0.048 | 3.7449
16 | 0.8218 | 0.2208 | -0.0512 | 3.7219
16.5 | 0.8372 | 0.22694 | -0.0554 | 3.6891
17.5 | 0.8762 | 0.24124 | -0.0631 | 3.6321
18 | 0.9102 | 0.25638 | -0.0651 | 3.5502
18.5 | 0.9156 | 0.25612 | -0.0714 | 3.5749
19 | 0.9452 | 0.27024 | -0.0739 | 3.4976
19.5 | 0.955 | 0.27164 | -0.0802 | 3.5157
20 | 0.982 | 0.28545 | -0.0832 | 3.4402

## 9. Re 100k Mach 0.00 (1)
BIGFOIL.COM POLAR EXPORT
NACA42110
NACA42110 |  |  |  | Cl Max: | 1.283 | at alpha= | 14.5 | deg
JavaFoil+Calcfoil stall+Eppler ext transition |  |  |  | L/D Max: | 49.85 | at alpha= | 3.5 | deg
Re: | 100000 |  |  | Cd Min: | 0.01136 | at alpha= | 0 | deg
Mach: | 0 |  |  | Cl=0 at alpha= | -1.4894 | deg
|  |  |  | @ Cl=0.1, Cd= | 0.034105
|  |  |  | @ Cl=0.4, Cd= | 0.011435
|  |  |  | @ Cl=0.6, Cd= | 0.013632
alpha (deg) | Cl | Cd | Cm | Cl/Cd
-15 | -0.37 | 0.24961 | 0.002 | -1.482
-14.5 | -0.382 | 0.23319 | 0.002 | -1.638
-14 | -0.394 | 0.21429 | 0.002 | -1.837
-13.5 | -0.405 | 0.19827 | 0.002 | -2.043
-13 | -0.416 | 0.18506 | 0.002 | -2.247
-12.5 | -0.426 | 0.17359 | 0.002 | -2.452
-12 | -0.434 | 0.15671 | 0.002 | -2.772
-11.5 | -0.442 | 0.14576 | 0.002 | -3.032
-11 | -0.448 | 0.13597 | 0.002 | -3.293
-10.5 | -0.451 | 0.12746 | 0.002 | -3.542
-10 | -0.453 | 0.11761 | 0.002 | -3.852
-9.5 | -0.452 | 0.10881 | 0.002 | -4.154
-9 | -0.448 | 0.10044 | 0.002 | -4.461
-8.5 | -0.441 | 0.09288 | 0.002 | -4.747
-8 | -0.43 | 0.08378 | 0.002 | -5.137
-7.5 | -0.416 | 0.07785 | 0.002 | -5.348
-7 | -0.398 | 0.07099 | 0.002 | -5.604
-6.5 | -0.375 | 0.06649 | 0.002 | -5.647
-6 | -0.35 | 0.06019 | 0.002 | -5.81
-5.5 | -0.321 | 0.05546 | 0.002 | -5.784
-5 | -0.289 | 0.05088 | 0.002 | -5.674
-4.5 | -0.254 | 0.04805 | 0.002 | -5.283
-4 | -0.216 | 0.04485 | 0.002 | -4.826
-3.5 | -0.177 | 0.04208 | 0.002 | -4.199
-3 | -0.135 | 0.04002 | 0.002 | -3.373
-2.5 | -0.092 | 0.03854 | 0.002 | -2.376
-2 | -0.047 | 0.03693 | 0.002 | -1.266
-1.5 | -0.001 | 0.03586 | 0.002 | -0.023
-1 | 0.046 | 0.03743 | 0.002 | 1.227
-0.5 | 0.093 | 0.0362 | 0.002 | 2.576
0 | 0.176 | 0.01136 | 0.002 | 15.455
0.5 | 0.235 | 0.01139 | 0.002 | 20.654
1 | 0.294 | 0.01151 | 0.002 | 25.564
1.5 | 0.353 | 0.01173 | 0.002 | 30.101
2 | 0.412 | 0.01136 | 0.002 | 36.223
2.5 | 0.47 | 0.01174 | 0.002 | 40.017
3 | 0.528 | 0.01158 | 0.002 | 45.561
3.5 | 0.585 | 0.01174 | 0.002 | 49.85
4 | 0.642 | 0.01893 | 0.004 | 33.933
4.5 | 0.697 | 0.01663 | 0.003 | 41.945
5 | 0.744 | 0.0176 | 0.003 | 42.254
5.5 | 0.692 | 0.03508 | 0.002 | 19.72
6 | 0.723 | 0.04133 | 0.002 | 17.5
6.5 | 0.767 | 0.04425 | 0.002 | 17.339
7 | 0.812 | 0.04702 | 0.002 | 17.273
7.5 | 0.857 | 0.04999 | 0.002 | 17.135
8 | 0.901 | 0.05325 | 0.002 | 16.915
8.5 | 0.944 | 0.05663 | 0.002 | 16.674
9 | 0.987 | 0.06026 | 0.001 | 16.381
9.5 | 1.029 | 0.06366 | 0.001 | 16.169
10 | 1.071 | 0.06766 | 0.001 | 15.827
10.5 | 1.111 | 0.07195 | 0.001 | 15.447
11 | 1.151 | 0.0766 | 0.001 | 15.024
11.5 | 1.185 | 0.08138 | 0.001 | 14.564
12 | 1.211 | 0.0866 | 0.001 | 13.988
12.5 | 1.234 | 0.0921 | 0.001 | 13.395
13 | 1.252 | 0.09797 | 0.001 | 12.779
13.5 | 1.265 | 0.10405 | 0 | 12.162
14 | 1.271 | 0.11066 | 0 | 11.488
14.5 | 1.283 | 0.11602 | 0 | 11.06
15 | 1.277 | 0.12403 | 0 | 10.299
15.5 | 1.266 | 0.13257 | 0 | 9.552
16 | 1.25 | 0.14182 | 0 | 8.817
16.5 | 1.23 | 0.15114 | 0 | 8.137
17 | 1.204 | 0.16264 | 0 | 7.402
17.5 | 1.147 | 0.17497 | 0 | 6.555
18 | 1.117 | 0.18606 |  | 6.005
18.5 | 1.085 | 0.19928 |  | 5.446
19 | 1.051 | 0.2129 |  | 4.938
19.5 | 1.016 | 0.22487 |  | 4.517

## 10. Re 100k Mach 0.00 (2)
BIGFOIL.COM POLAR EXPORT
NACA42110
NACA42110 |  |  |  | Cl Max: | 0.9528 | at alpha= | 8 | deg
XFOIL ncrit=9 |  |  |  | L/D Max: | 31.057 | at alpha= | 4 | deg
Re: | 100000 |  |  | Cd Min: | 0.23987 | at alpha= | -20 | deg
Mach: | 0 |  |  | Cl=0 at alpha= | -1.4772 | deg
|  |  |  | @ Cl=0.1, Cd= | 0.018299
|  |  |  | @ Cl=0.4, Cd= | 0.017345
|  |  |  | @ Cl=0.6, Cd= | 0.019659
alpha (deg) | Cl | Cd | Cm | Cl/Cd
-20 | -0.7155 | 0.23987 | 0.057 | -2.9829
-19.5 | -0.6973 | 0.23233 | 0.0545 | -3.0013
-19 | -0.6806 | 0.22627 | 0.0513 | -3.0079
-18.5 | -0.664 | 0.22037 | 0.0479 | -3.0131
-18 | -0.6477 | 0.21446 | 0.0445 | -3.0201
-17.5 | -0.6322 | 0.20888 | 0.0408 | -3.0266
-17 | -0.6194 | 0.20428 | 0.0365 | -3.0321
-16 | -0.5864 | 0.19008 | 0.0312 | -3.085
-15.5 | -0.5704 | 0.18344 | 0.0286 | -3.1095
-15 | -0.5558 | 0.17706 | 0.0258 | -3.139
-14.5 | -0.5434 | 0.17107 | 0.0225 | -3.1765
-14 | -0.5366 | 0.16608 | 0.0179 | -3.231
-13 | -0.5083 | 0.15101 | 0.0136 | -3.366
-12.5 | -0.495 | 0.14392 | 0.0116 | -3.4394
-12 | -0.4841 | 0.13712 | 0.0091 | -3.5305
-11.5 | -0.4754 | 0.13037 | 0.006 | -3.6465
-11 | -0.4706 | 0.12395 | 0.0017 | -3.7967
-10.5 | -0.4731 | 0.11772 | -0.0047 | -4.0189
-10 | -0.4794 | 0.11072 | -0.0122 | -4.3298
-9.5 | -0.4493 | 0.10191 | -0.0062 | -4.4088
-9 | -0.4452 | 0.09474 | -0.0092 | -4.6992
-8.5 | -0.4496 | 0.08703 | -0.0146 | -5.166
-8 | -0.462 | 0.08032 | -0.0173 | -5.752
-7.5 | -0.4741 | 0.07594 | -0.0181 | -6.2431
-7 | -0.4611 | 0.06755 | -0.0169 | -6.8261
-6.5 | -0.4475 | 0.0613 | -0.0148 | -7.3002
-6 | -0.433 | 0.05825 | -0.0109 | -7.4335
-5.5 | -0.4151 | 0.05127 | -0.0079 | -8.0964
-5 | -0.3938 | 0.04677 | -0.0039 | -8.4199
-4.5 | -0.3735 | 0.0423 | 0.0006 | -8.8298
-4 | -0.3519 | 0.03896 | 0.0056 | -9.0323
-3.5 | -0.3305 | 0.03493 | 0.0097 | -9.4618
-3 | -0.3114 | 0.03106 | 0.0133 | -10.0258
-2.5 | -0.2532 | 0.02711 | 0.0103 | -9.3397
-2 | -0.1285 | 0.02247 | -0.0012 | -5.7187
-1.5 | -0.0044 | 0.01946 | -0.0097 | -0.2261
-1 | 0.0923 | 0.0184 | -0.0121 | 5.0163
-0.5 | 0.1597 | 0.01752 | -0.0104 | 9.1153
0 | 0.2093 | 0.01681 | -0.0063 | 12.4509
0.5 | 0.2533 | 0.01659 | -0.002 | 15.2682
1 | 0.2947 | 0.01677 | 0.0022 | 17.573
1.5 | 0.3387 | 0.01758 | 0.0051 | 19.2662
2 | 0.4903 | 0.017 | -0.0128 | 28.8412
2.5 | 0.5347 | 0.01797 | -0.0106 | 29.7551
3 | 0.5798 | 0.01908 | -0.0085 | 30.3878
3.5 | 0.6255 | 0.02039 | -0.0067 | 30.6768
4 | 0.6699 | 0.02157 | -0.0047 | 31.057
4.5 | 0.7148 | 0.02319 | -0.0029 | 30.8236
5 | 0.7583 | 0.02484 | -0.0008 | 30.5274
5.5 | 0.8024 | 0.02691 | 0.0008 | 29.8179
6 | 0.8399 | 0.02906 | 0.0035 | 28.9023
6.5 | 0.8782 | 0.0316 | 0.0058 | 27.7911
7 | 0.9187 | 0.03443 | 0.0075 | 26.6831
7.5 | 0.94 | 0.0385 | 0.0111 | 24.4156
8 | 0.9528 | 0.04402 | 0.0146 | 21.6447
8.5 | 0.9419 | 0.05209 | 0.0181 | 18.0822
9 | 0.8227 | 0.07178 | 0.0178 | 11.4614
9.5 | 0.8576 | 0.07634 | 0.0194 | 11.234
10.5 | 0.6652 | 0.121 | -0.0105 | 5.4975
11 | 0.6598 | 0.12779 | -0.0131 | 5.1632
11.5 | 0.697 | 0.13376 | -0.0121 | 5.2108
12 | 0.6771 | 0.14048 | -0.0166 | 4.8199
12.5 | 0.7236 | 0.14719 | -0.0149 | 4.9161
13 | 0.6971 | 0.153 | -0.0204 | 4.5562

## 11. Re 100k Mach 0.10 (1)
BIGFOIL.COM POLAR EXPORT
NACA42110
NACA42110 |  |  |  | Cl Max: | 1.276 | at alpha= | 14.5 | deg
JavaFoil+Calcfoil stall+Eppler ext transition |  |  |  | L/D Max: | 49.788 | at alpha= | 3.5 | deg
Re: | 100000 |  |  | Cd Min: | 0.01141 | at alpha= | 2 | deg
Mach: | 0.1 |  |  | Cl=0 at alpha= | -1.4894 | deg
|  |  |  | @ Cl=0.1, Cd= | 0.034425
|  |  |  | @ Cl=0.4, Cd= | 0.0115
|  |  |  | @ Cl=0.6, Cd= | 0.013193
alpha (deg) | Cl | Cd | Cm | Cl/Cd
-14.5 | -0.342 | 0.24344 | 0.002 | -1.405
-14 | -0.356 | 0.23422 | 0.002 | -1.52
-13.5 | -0.37 | 0.2135 | 0.002 | -1.731
-13 | -0.383 | 0.19415 | 0.002 | -1.972
-12.5 | -0.395 | 0.1808 | 0.002 | -2.186
-12 | -0.407 | 0.1685 | 0.002 | -2.414
-11.5 | -0.417 | 0.15671 | 0.002 | -2.66
-11 | -0.425 | 0.14003 | 0.002 | -3.038
-10.5 | -0.432 | 0.13086 | 0.002 | -3.301
-10 | -0.436 | 0.11995 | 0.002 | -3.637
-9.5 | -0.438 | 0.11129 | 0.002 | -3.934
-9 | -0.436 | 0.1035 | 0.002 | -4.216
-8.5 | -0.432 | 0.09452 | 0.002 | -4.565
-8 | -0.423 | 0.08875 | 0.002 | -4.768
-7.5 | -0.411 | 0.07936 | 0.002 | -5.178
-7 | -0.394 | 0.07212 | 0.002 | -5.461
-6.5 | -0.373 | 0.06669 | 0.002 | -5.589
-6 | -0.348 | 0.06007 | 0.002 | -5.793
-5.5 | -0.32 | 0.05538 | 0.002 | -5.776
-5 | -0.288 | 0.05243 | 0.002 | -5.501
-4.5 | -0.254 | 0.04851 | 0.002 | -5.236
-4 | -0.217 | 0.04495 | 0.002 | -4.822
-3.5 | -0.177 | 0.04248 | 0.002 | -4.169
-3 | -0.135 | 0.03994 | 0.002 | -3.389
-2.5 | -0.092 | 0.03849 | 0.002 | -2.388
-2 | -0.047 | 0.03709 | 0.002 | -1.266
-1.5 | -0.001 | 0.03589 | 0.002 | -0.023
-1 | 0.046 | 0.0368 | 0.002 | 1.253
-0.5 | 0.094 | 0.03624 | 0.002 | 2.585
0 | 0.176 | 0.01144 | 0.002 | 15.426
0.5 | 0.236 | 0.01142 | 0.002 | 20.699
1 | 0.296 | 0.01152 | 0.002 | 25.665
1.5 | 0.355 | 0.01179 | 0.002 | 30.092
2 | 0.414 | 0.01141 | 0.002 | 36.258
2.5 | 0.472 | 0.01179 | 0.002 | 40.046
3 | 0.53 | 0.01164 | 0.002 | 45.559
3.5 | 0.588 | 0.01181 | 0.002 | 49.788
4 | 0.645 | 0.01838 | 0.004 | 35.103
4.5 | 0.7 | 0.01672 | 0.003 | 41.868
5 | 0.742 | 0.01796 | 0.003 | 41.334
5.5 | 0.687 | 0.03728 | 0.002 | 18.433
6 | 0.726 | 0.04163 | 0.002 | 17.438
6.5 | 0.77 | 0.0445 | 0.002 | 17.313
7 | 0.815 | 0.04729 | 0.002 | 17.245
7.5 | 0.86 | 0.05023 | 0.002 | 17.125
8 | 0.905 | 0.05351 | 0.002 | 16.904
8.5 | 0.948 | 0.05693 | 0.002 | 16.651
9 | 0.991 | 0.06063 | 0.001 | 16.342
9.5 | 1.033 | 0.06407 | 0.001 | 16.127
10 | 1.075 | 0.06811 | 0.001 | 15.778
10.5 | 1.115 | 0.07258 | 0.001 | 15.362
11 | 1.154 | 0.07722 | 0.001 | 14.951
11.5 | 1.188 | 0.08214 | 0.001 | 14.469
12 | 1.214 | 0.08739 | 0.001 | 13.889
12.5 | 1.235 | 0.09319 | 0.001 | 13.254
13 | 1.252 | 0.099 | 0.001 | 12.645
13.5 | 1.264 | 0.10522 | 0 | 12.009
14 | 1.267 | 0.11215 | 0 | 11.297
14.5 | 1.276 | 0.11805 | 0 | 10.807
15 | 1.267 | 0.12638 | 0 | 10.022
15.5 | 1.252 | 0.13519 | 0 | 9.26
16 | 1.232 | 0.14476 | 0 | 8.509
16.5 | 1.206 | 0.15546 | 0 | 7.76
17 | 1.147 | 0.16802 | 0 | 6.828
17.5 | 1.115 | 0.17823 | 0 | 6.258
18 | 1.081 | 0.19072 |  | 5.667
18.5 | 1.044 | 0.20456 |  | 5.103
19 | 1.005 | 0.21931 |  | 4.582
19.5 | 0.964 | 0.23547 |  | 4.096

## 12. Re 100k Mach 0.10 (2)
BIGFOIL.COM POLAR EXPORT
NACA42110
NACA42110 |  |  |  | Cl Max: | 0.9468 | at alpha= | 8 | deg
XFOIL ncrit=9 |  |  |  | L/D Max: | 30.9366 | at alpha= | 4 | deg
Re: | 100000 |  |  | Cd Min: | 0.24002 | at alpha= | -20 | deg
Mach: | 0.1 |  |  | Cl=0 at alpha= | -1.5 | deg
|  |  |  | @ Cl=0.1, Cd= | 0.018395
|  |  |  | @ Cl=0.4, Cd= | 0.017479
|  |  |  | @ Cl=0.6, Cd= | 0.019722
alpha (deg) | Cl | Cd | Cm | Cl/Cd
-20 | -0.7172 | 0.24002 | 0.0577 | -2.9881
-19.5 | -0.6994 | 0.23294 | 0.055 | -3.0025
-19 | -0.6825 | 0.22689 | 0.0517 | -3.0081
-18.5 | -0.6658 | 0.22097 | 0.0483 | -3.0131
-18 | -0.6493 | 0.21506 | 0.0449 | -3.0192
-17.5 | -0.6338 | 0.20958 | 0.041 | -3.0241
-17 | -0.6214 | 0.20521 | 0.0366 | -3.0281
-16.5 | -0.6147 | 0.20211 | 0.0315 | -3.0414
-16 | -0.5868 | 0.19043 | 0.0316 | -3.0814
-15.5 | -0.5709 | 0.18387 | 0.0289 | -3.1049
-15 | -0.5562 | 0.17751 | 0.0261 | -3.1333
-14.5 | -0.544 | 0.17167 | 0.0225 | -3.1689
-14 | -0.5381 | 0.16689 | 0.0177 | -3.2243
-13 | -0.507 | 0.15131 | 0.014 | -3.3507
-12.5 | -0.494 | 0.14432 | 0.0119 | -3.4229
-12 | -0.4832 | 0.13754 | 0.0092 | -3.5132
-11.5 | -0.4747 | 0.13085 | 0.006 | -3.6278
-11 | -0.471 | 0.1246 | 0.0012 | -3.7801
-10.5 | -0.4742 | 0.11842 | -0.0053 | -4.0044
-10 | -0.4569 | 0.10972 | -0.0046 | -4.1642
-9.5 | -0.4462 | 0.10239 | -0.0056 | -4.3578
-9 | -0.4423 | 0.09526 | -0.0088 | -4.6431
-8.5 | -0.4466 | 0.08757 | -0.0145 | -5.0999
-8 | -0.461 | 0.08098 | -0.0177 | -5.6928
-7.5 | -0.4764 | 0.0772 | -0.0182 | -6.171
-7 | -0.4581 | 0.06771 | -0.0171 | -6.7656
-6.5 | -0.4461 | 0.06171 | -0.0151 | -7.229
-6 | -0.4348 | 0.05988 | -0.0106 | -7.2612
-5.5 | -0.4153 | 0.05142 | -0.0083 | -8.0766
-5 | -0.3941 | 0.04766 | -0.0039 | -8.269
-4.5 | -0.3747 | 0.04249 | 0.0004 | -8.8185
-4 | -0.3536 | 0.03902 | 0.0054 | -9.062
-3.5 | -0.3326 | 0.03507 | 0.0096 | -9.4839
-3 | -0.3138 | 0.03127 | 0.0133 | -10.0352
-2.5 | -0.2492 | 0.02761 | 0.0094 | -9.0257
-2 | -0.1254 | 0.02247 | -0.0019 | -5.5808
-1.5 | 0 | 0.01941 | -0.0104 | 0
-1 | 0.0953 | 0.01846 | -0.0124 | 5.1625
-0.5 | 0.1607 | 0.01756 | -0.0103 | 9.1515
0 | 0.2103 | 0.01687 | -0.0061 | 12.4659
0.5 | 0.254 | 0.01667 | -0.0017 | 15.237
1 | 0.2954 | 0.01692 | 0.0025 | 17.4586
1.5 | 0.3402 | 0.01771 | 0.0053 | 19.2095
2 | 0.4932 | 0.01712 | -0.0128 | 28.8084
2.5 | 0.5379 | 0.01811 | -0.0105 | 29.7018
3 | 0.5833 | 0.01924 | -0.0084 | 30.317
3.5 | 0.629 | 0.02056 | -0.0066 | 30.5934
4 | 0.6738 | 0.02178 | -0.0045 | 30.9366
4.5 | 0.7185 | 0.02344 | -0.0026 | 30.6527
5 | 0.7621 | 0.02514 | -0.0005 | 30.3142
5.5 | 0.8054 | 0.02724 | 0.0013 | 29.5668
6 | 0.8427 | 0.02955 | 0.004 | 28.5178
6.5 | 0.881 | 0.03215 | 0.0063 | 27.4028
7 | 0.9204 | 0.03531 | 0.0081 | 26.0663
7.5 | 0.9382 | 0.03955 | 0.0121 | 23.7219
8 | 0.9468 | 0.04552 | 0.0156 | 20.7996
8.5 | 0.9205 | 0.05505 | 0.0191 | 16.7212
9 | 0.8417 | 0.0698 | 0.0197 | 12.0587
10 | 0.6888 | 0.11539 | -0.0067 | 5.9693
10.5 | 0.6646 | 0.12167 | -0.0105 | 5.4623
11 | 0.6585 | 0.12841 | -0.0133 | 5.1281
11.5 | 0.6969 | 0.13453 | -0.0122 | 5.1803
12 | 0.6763 | 0.1411 | -0.0167 | 4.7931
12.5 | 0.7244 | 0.14806 | -0.0149 | 4.8926
13 | 0.6968 | 0.15363 | -0.0206 | 4.5356

## 13. Re 100k Mach 0.25 (1)
BIGFOIL.COM POLAR EXPORT
NACA42110
NACA42110 |  |  |  | Cl Max: | 1.242 | at alpha= | 13 | deg
JavaFoil+Calcfoil stall+Eppler ext transition |  |  |  | L/D Max: | 51.575 | at alpha= | 3.5 | deg
Re: | 100000 |  |  | Cd Min: | 0.01136 | at alpha= | 1.5 | deg
Mach: | 0.25 |  |  | Cl=0 at alpha= | -1.4896 | deg
|  |  |  | @ Cl=0.1, Cd= | 0.035332
|  |  |  | @ Cl=0.4, Cd= | 0.011543
|  |  |  | @ Cl=0.6, Cd= | 0.011678
alpha (deg) | Cl | Cd | Cm | Cl/Cd
-12.5 | -0.062 | 0.20096 | 0.002 | -0.309
-12 | -0.108 | 0.2803 | 0.002 | -0.385
-11.5 | -0.172 | 0.25108 | 0.002 | -0.685
-11 | -0.216 | 0.22429 | 0.002 | -0.962
-10.5 | -0.253 | 0.18883 | 0.002 | -1.339
-10 | -0.285 | 0.16549 | 0.002 | -1.72
-9.5 | -0.311 | 0.14808 | 0.002 | -2.104
-9 | -0.333 | 0.1255 | 0.002 | -2.655
-8.5 | -0.349 | 0.11612 | 0.002 | -3.008
-8 | -0.36 | 0.14777 | 0.002 | -2.434
-7.5 | -0.363 | 0.09307 | 0.002 | -3.903
-7 | -0.359 | 0.08629 | 0.002 | -4.164
-6.5 | -0.349 | 0.07554 | 0.002 | -4.615
-6 | -0.332 | 0.0683 | 0.002 | -4.865
-5.5 | -0.311 | 0.06049 | 0.002 | -5.135
-5 | -0.284 | 0.0549 | 0.002 | -5.172
-4.5 | -0.253 | 0.05059 | 0.002 | -4.996
-4 | -0.218 | 0.04664 | 0.002 | -4.664
-3.5 | -0.179 | 0.04401 | 0.002 | -4.066
-3 | -0.137 | 0.04127 | 0.002 | -3.331
-2.5 | -0.094 | 0.03947 | 0.002 | -2.373
-2 | -0.048 | 0.03767 | 0.002 | -1.273
-1.5 | -0.001 | 0.03639 | 0.002 | -0.024
-1 | 0.047 | 0.03711 | 0.002 | 1.274
-0.5 | 0.096 | 0.0365 | 0.002 | 2.633
0 | 0.181 | 0.01168 | 0.002 | 15.51
0.5 | 0.243 | 0.01166 | 0.002 | 20.823
1 | 0.304 | 0.01178 | 0.002 | 25.778
1.5 | 0.364 | 0.01136 | 0.002 | 32.051
2 | 0.425 | 0.01167 | 0.002 | 36.37
2.5 | 0.485 | 0.0115 | 0.002 | 42.137
3 | 0.544 | 0.01145 | 0.002 | 47.522
3.5 | 0.603 | 0.01169 | 0.002 | 51.575
4 | 0.66 | 0.01371 | 0.002 | 48.173
4.5 | 0.711 | 0.01745 | 0.004 | 40.711
5 | 0.663 | 0.03422 | 0.003 | 19.376
5.5 | 0.696 | 0.04017 | 0.002 | 17.331
6 | 0.742 | 0.0429 | 0.002 | 17.3
6.5 | 0.788 | 0.04575 | 0.002 | 17.228
7 | 0.834 | 0.04861 | 0.002 | 17.162
7.5 | 0.88 | 0.05174 | 0.002 | 17
8 | 0.924 | 0.05531 | 0.002 | 16.707
8.5 | 0.968 | 0.0589 | 0.002 | 16.434
9 | 1.011 | 0.06288 | 0.002 | 16.079
9.5 | 1.053 | 0.06671 | 0.001 | 15.788
10 | 1.094 | 0.07111 | 0.001 | 15.387
10.5 | 1.134 | 0.07602 | 0.001 | 14.912
11 | 1.172 | 0.08111 | 0.001 | 14.455
11.5 | 1.203 | 0.08665 | 0.001 | 13.886
12 | 1.222 | 0.0927 | 0.001 | 13.187
12.5 | 1.235 | 0.09915 | 0.001 | 12.459
13 | 1.242 | 0.10593 | 0.001 | 11.723
13.5 | 1.239 | 0.11357 | 0 | 10.91
14 | 1.234 | 0.12159 | 0 | 10.149
14.5 | 1.208 | 0.13161 | 0 | 9.178
15 | 1.171 | 0.14245 | 0 | 8.223
15.5 | 1.124 | 0.15478 | 0 | 7.26
16 | 1.042 | 0.16462 | 0 | 6.33
16.5 | 0.98 | 0.17905 |  | 5.473
17 | 0.91 | 0.19709 |  | 4.618
17.5 | 0.833 | 0.21854 |  | 3.814
18 | 0.751 | 0.24586 |  | 3.055

## 14. Re 100k Mach 0.25 (2)
BIGFOIL.COM POLAR EXPORT
NACA42110
NACA42110 |  |  |  | Cl Max: | 0.9125 | at alpha= | 7 | deg
XFOIL ncrit=9 |  |  |  | L/D Max: | 30.051 | at alpha= | 3.5 | deg
Re: | 100000 |  |  | Cd Min: | 0.24294 | at alpha= | -20 | deg
Mach: | 0.25 |  |  | Cl=0 at alpha= | -1.5709 | deg
|  |  |  | @ Cl=0.1, Cd= | 0.018842
|  |  |  | @ Cl=0.4, Cd= | 0.018791
|  |  |  | @ Cl=0.6, Cd= | 0.020172
alpha (deg) | Cl | Cd | Cm | Cl/Cd
-20 | -0.7292 | 0.24294 | 0.0611 | -3.0016
-19.5 | -0.7112 | 0.23661 | 0.0577 | -3.0058
-19 | -0.6935 | 0.23048 | 0.0541 | -3.0089
-18.5 | -0.6759 | 0.22445 | 0.0505 | -3.0114
-18 | -0.6589 | 0.21872 | 0.0465 | -3.0125
-17.5 | -0.6446 | 0.21422 | 0.0419 | -3.0091
-16.5 | -0.6083 | 0.19959 | 0.0363 | -3.0477
-16 | -0.5908 | 0.1928 | 0.0335 | -3.0643
-15.5 | -0.5744 | 0.18635 | 0.0304 | -3.0824
-15 | -0.5594 | 0.18018 | 0.027 | -3.1047
-14.5 | -0.5516 | 0.17591 | 0.0221 | -3.1357
-13.5 | -0.5177 | 0.16026 | 0.0179 | -3.2304
-13 | -0.5031 | 0.1533 | 0.0156 | -3.2818
-12.5 | -0.4906 | 0.14652 | 0.0128 | -3.3483
-12 | -0.4803 | 0.13998 | 0.0095 | -3.4312
-11.5 | -0.4762 | 0.13417 | 0.0045 | -3.5492
-11 | -0.4768 | 0.12846 | -0.0015 | -3.7117
-10.5 | -0.4517 | 0.11881 | 0.0008 | -3.8019
-10 | -0.4411 | 0.11176 | -0.0012 | -3.9469
-9.5 | -0.4344 | 0.10478 | -0.0043 | -4.1458
-9 | -0.4336 | 0.0979 | -0.0095 | -4.429
-8.5 | -0.4492 | 0.09074 | -0.0185 | -4.9504
-8 | -0.4725 | 0.08621 | -0.0198 | -5.4808
-7.5 | -0.4438 | 0.0761 | -0.018 | -5.8318
-7 | -0.443 | 0.06976 | -0.0177 | -6.3503
-6.5 | -0.4409 | 0.06519 | -0.0162 | -6.7633
-5.5 | -0.4147 | 0.05287 | -0.0099 | -7.8438
-4.5 | -0.3801 | 0.04391 | -0.0007 | -8.6563
-4 | -0.3623 | 0.03976 | 0.0044 | -9.1122
-3.5 | -0.3437 | 0.03615 | 0.0092 | -9.5076
-3 | -0.329 | 0.03243 | 0.0134 | -10.1449
-2.5 | -0.2365 | 0.0269 | 0.0047 | -8.7918
-2 | -0.1017 | 0.02233 | -0.0065 | -4.5544
-1.5 | 0.0168 | 0.01972 | -0.0127 | 0.85193
-1 | 0.104 | 0.0188 | -0.0127 | 5.5319
-0.5 | 0.166 | 0.01782 | -0.0096 | 9.3154
0 | 0.2145 | 0.01723 | -0.0049 | 12.4492
0.5 | 0.2574 | 0.01724 | -0.0001 | 14.9304
1 | 0.2999 | 0.01775 | 0.0039 | 16.8958
1.5 | 0.3492 | 0.01844 | 0.0062 | 18.9371
3 | 0.6026 | 0.02019 | -0.008 | 29.8465
3.5 | 0.6485 | 0.02158 | -0.0057 | 30.051
4 | 0.6945 | 0.0232 | -0.0036 | 29.9353
4.5 | 0.7379 | 0.025 | -0.0011 | 29.516
5 | 0.7823 | 0.02698 | 0.0011 | 28.9956
5.5 | 0.8195 | 0.02956 | 0.0041 | 27.7233
6 | 0.8551 | 0.03247 | 0.007 | 26.3351
6.5 | 0.8931 | 0.03547 | 0.0095 | 25.179
7 | 0.9125 | 0.04008 | 0.0132 | 22.767
7.5 | 0.9115 | 0.04652 | 0.0173 | 19.5937
8 | 0.8711 | 0.05676 | 0.0204 | 15.3471
8.5 | 0.7925 | 0.07153 | 0.0188 | 11.0793
9.5 | 0.6299 | 0.1128 | -0.0094 | 5.5842
10.5 | 0.6621 | 0.12527 | -0.0108 | 5.2854
11 | 0.6527 | 0.1317 | -0.0139 | 4.956
11.5 | 0.6972 | 0.13873 | -0.0126 | 5.0256
12 | 0.673 | 0.14438 | -0.0175 | 4.6613

## 15. Re 100k Mach 0.50 (1)
BIGFOIL.COM POLAR EXPORT
NACA42110
NACA42110 |  |  |  | Cl Max: | 1.204 | at alpha= | 20 | deg
JavaFoil+Calcfoil stall+Eppler ext transition |  |  |  | L/D Max: | 43.266 | at alpha= | 3 | deg
Re: | 100000 |  |  | Cd Min: | 0.01124 | at alpha= | 2 | deg
Mach: | 0.5 |  |  | Cl=0 at alpha= | -1.4906 | deg
|  |  |  | @ Cl=0.1, Cd= | 0.037427
|  |  |  | @ Cl=0.4, Cd= | 0.011331
|  |  |  | @ Cl=0.6, Cd= | 0.034054
alpha (deg) | Cl | Cd | Cm | Cl/Cd
-20 | -0.958 | 0.3361 | 0.002 | -2.85
-19.5 | -0.933 | 0.33107 | 0.002 | -2.818
-19 | -0.908 | 0.32568 | 0.002 | -2.787
-18.5 | -0.883 | 0.32083 | 0.002 | -2.751
-18 | -0.857 | 0.3053 | 0.002 | -2.809
-17.5 | -0.831 | 0.29 | 0.002 | -2.866
-17 | -0.806 | 0.28548 | 0.002 | -2.823
-16.5 | -0.781 | 0.2811 | 0.002 | -2.777
-16 | -0.755 | 0.27693 | 0.002 | -2.727
-15.5 | -0.73 | 0.26287 | 0.002 | -2.776
-15 | -0.704 | 0.2583 | 0.002 | -2.724
-14.5 | -0.678 | 0.25296 | 0.002 | -2.682
-14 | -0.653 | 0.24791 | 0.002 | -2.635
-13.5 | -0.628 | 0.24362 | 0.002 | -2.577
-13 | -0.602 | 0.23999 | 0.002 | -2.51
-12.5 | -0.576 | 0.22626 | 0.002 | -2.546
-12 | -0.551 | 0.2189 | 0.002 | -2.515
-11.5 | -0.525 | 0.21479 | 0.002 | -2.444
-11 | -0.499 | 0.21593 | 0.002 | -2.312
-10.5 | -0.474 | 0.20407 | 0.002 | -2.32
-10 | -0.447 | 0.19467 | 0.002 | -2.298
-9.5 | -0.421 | 0.19118 | 0.002 | -2.205
-9 | -0.396 | 0.18856 | 0.002 | -2.098
-8.5 | -0.37 | 0.18608 | 0.002 | -1.986
-8 | -0.343 | 0.17581 | 0.002 | -1.953
-7.5 | -0.317 | 0.17459 | 0.002 | -1.817
-7 | -0.291 | 0.15954 | 0.002 | -1.825
-6.5 | -0.265 | 0.1571 | 0.002 | -1.687
-6 | -0.239 | 0.15028 | 0.002 | -1.588
-5.5 | -0.212 | 0.14837 | 0.002 | -1.431
-5 | -0.186 | 0.14688 | 0.002 | -1.267
-4.5 | -0.16 | 0.08488 | 0.002 | -1.88
-4 | -0.133 | 0.06103 | 0.002 | -2.182
-3.5 | -0.107 | 0.06993 | 0.002 | -1.526
-3 | -0.129 | 0.05542 | 0.002 | -2.325
-2.5 | -0.096 | 0.04603 | 0.002 | -2.087
-2 | -0.051 | 0.04149 | 0.002 | -1.233
-1.5 | -0.001 | 0.04073 | 0.002 | -0.023
-1 | 0.052 | 0.0383 | 0.002 | 1.36
-0.5 | 0.107 | 0.0373 | 0.002 | 2.857
0 | 0.201 | 0.01223 | 0.002 | 16.473
0.5 | 0.271 | 0.0115 | 0.002 | 23.524
1 | 0.338 | 0.01159 | 0.002 | 29.198
1.5 | 0.405 | 0.01131 | 0.002 | 35.854
2 | 0.472 | 0.01124 | 0.002 | 41.99
2.5 | 0.537 | 0.01296 | 0.002 | 41.426
3 | 0.596 | 0.01378 | 0.002 | 43.266
3.5 | 0.557 | 0.03178 | 0.001 | 17.537
4 | 0.609 | 0.03453 | 0.001 | 17.634
4.5 | 0.661 | 0.04211 | 0.003 | 15.689
5 | 0.712 | 0.04248 | 0.003 | 16.757
5.5 | 0.762 | 0.04543 | 0.002 | 16.781
6 | 0.812 | 0.04886 | 0.002 | 16.612
6.5 | 0.859 | 0.05264 | 0.002 | 16.324
7 | 0.905 | 0.05682 | 0.002 | 15.928
7.5 | 0.949 | 0.06157 | 0.002 | 15.412
8 | 0.99 | 0.06698 | 0.002 | 14.783
8.5 | 1.027 | 0.07316 | 0.002 | 14.042
9 | 1.06 | 0.08038 | 0.002 | 13.19
9.5 | 1.087 | 0.08865 | 0.002 | 12.265
10 | 1.106 | 0.09846 | 0.001 | 11.233
10.5 | 1.111 | 0.11115 | 0.001 | 9.999
11 | 1.096 | 0.12926 | 0.001 | 8.477
11.5 | 0.777 | 0.13537 |  | 5.741
12 | 0.74 | 0.27602 | 0.001 | 2.679
12.5 | 0.769 | 0.29007 | 0.001 | 2.651
13 | 0.798 | 0.30303 | 0.001 | 2.635
13.5 | 0.828 | 0.31622 | 0 | 2.619
14 | 0.856 | 0.33695 | 0 | 2.541
14.5 | 0.886 | 0.33638 | 0 | 2.635
15 | 0.914 | 0.34046 | 0 | 2.686
15.5 | 0.943 | 0.35514 | 0 | 2.654
16 | 0.973 | 0.36441 | 0 | 2.67
16.5 | 1.001 | 0.36538 | 0 | 2.74
17 | 1.029 | 0.37501 | 0 | 2.745
17.5 | 1.06 | 0.38705 | -0.001 | 2.739
18 | 1.088 | 0.39111 | -0.001 | 2.783
18.5 | 1.116 | 0.38799 | -0.001 | 2.878
19 | 1.145 | 0.39591 | -0.001 | 2.892
19.5 | 1.174 | 0.40427 | -0.001 | 2.905
20 | 1.204 | 0.42038 | -0.002 | 2.864

## 16. Re 100k Mach 0.50 (2)
BIGFOIL.COM POLAR EXPORT
NACA42110
NACA42110 |  |  |  | Cl Max: | 0.9711 | at alpha= | 20 | deg
XFOIL ncrit=9 |  |  |  | L/D Max: | 27.0009 | at alpha= | 2.5 | deg
Re: | 100000 |  |  | Cd Min: | 0.27443 | at alpha= | 20 | deg
Mach: | 0.5 |  |  | Cl=0 at alpha= | -1.753 | deg
|  |  |  | @ Cl=0.1, Cd= | 0.020323
|  |  |  | @ Cl=0.4, Cd= | 0.021411
|  |  |  | @ Cl=0.6, Cd= | 0.023168
alpha (deg) | Cl | Cd | Cm | Cl/Cd
-20 | -0.7947 | 0.26413 | 0.0736 | -3.0087
-19.5 | -0.7738 | 0.25803 | 0.0684 | -2.9989
-18.5 | -0.7303 | 0.2429 | 0.0598 | -3.0066
-18 | -0.7077 | 0.23465 | 0.0562 | -3.016
-17.5 | -0.6858 | 0.22722 | 0.0523 | -3.0182
-17 | -0.6643 | 0.22001 | 0.0482 | -3.0194
-16.5 | -0.6432 | 0.21312 | 0.044 | -3.018
-16 | -0.6258 | 0.20798 | 0.0387 | -3.0089
-15.5 | -0.6062 | 0.20079 | 0.0347 | -3.0191
-15 | -0.5812 | 0.19114 | 0.0328 | -3.0407
-14.5 | -0.5608 | 0.18384 | 0.0294 | -3.0505
-14 | -0.5419 | 0.17691 | 0.0257 | -3.0631
-13.5 | -0.5279 | 0.17136 | 0.021 | -3.0806
-12.5 | -0.4895 | 0.15548 | 0.0155 | -3.1483
-12 | -0.4714 | 0.14802 | 0.013 | -3.1847
-11.5 | -0.4563 | 0.14103 | 0.0098 | -3.2355
-11 | -0.447 | 0.13498 | 0.0052 | -3.3116
-10.5 | -0.4419 | 0.12897 | -0.0001 | -3.4264
-10 | -0.4155 | 0.11948 | 0.0011 | -3.4776
-9.5 | -0.4043 | 0.11253 | -0.0019 | -3.5928
-9 | -0.408 | 0.10708 | -0.0095 | -3.8102
-8.5 | -0.3868 | 0.09821 | -0.0083 | -3.9385
-8 | -0.377 | 0.09112 | -0.0106 | -4.1374
-7.5 | -0.3805 | 0.08425 | -0.0173 | -4.5163
-6.5 | -0.387 | 0.07045 | -0.0193 | -5.4933
-6 | -0.3966 | 0.0651 | -0.0183 | -6.0922
-5.5 | -0.3998 | 0.05922 | -0.0152 | -6.7511
-5 | -0.3985 | 0.05453 | -0.0105 | -7.3079
-4.5 | -0.3961 | 0.04891 | -0.005 | -8.0985
-4 | -0.3968 | 0.04453 | 0.0015 | -8.9108
-3.5 | -0.3986 | 0.04033 | 0.0077 | -9.8835
-3 | -0.2953 | 0.03259 | -0.0037 | -9.0611
-2.5 | -0.1559 | 0.02615 | -0.0145 | -5.9618
-2 | -0.0452 | 0.02242 | -0.0172 | -2.0161
-1.5 | 0.0463 | 0.02052 | -0.0153 | 2.2563
-1 | 0.1172 | 0.02026 | -0.0101 | 5.7848
-0.5 | 0.1762 | 0.01982 | -0.0049 | 8.89
0 | 0.228 | 0.01975 | 0 | 11.5443
0.5 | 0.281 | 0.02024 | 0.004 | 13.8834
1 | 0.3367 | 0.02066 | 0.0071 | 16.2972
1.5 | 0.3969 | 0.02136 | 0.0092 | 18.5815
2 | 0.4578 | 0.02236 | 0.011 | 20.4741
2.5 | 0.6302 | 0.02334 | -0.0078 | 27.0009
3 | 0.6767 | 0.02538 | -0.0043 | 26.6627
3.5 | 0.7134 | 0.0281 | 0 | 25.3879
4 | 0.7496 | 0.03111 | 0.0041 | 24.0951
4.5 | 0.7737 | 0.03506 | 0.0088 | 22.0679
5 | 0.7745 | 0.04036 | 0.0141 | 19.1898
5.5 | 0.758 | 0.04698 | 0.0185 | 16.1345
6 | 0.6947 | 0.05706 | 0.0204 | 12.1749
6.5 | 0.6258 | 0.07215 | 0.0114 | 8.6736
7 | 0.6106 | 0.08184 | 0.0072 | 7.4609
7.5 | 0.6345 | 0.08875 | 0.0071 | 7.1493
8 | 0.5758 | 0.1064 | -0.0073 | 5.4117
8.5 | 0.5736 | 0.11238 | -0.0092 | 5.1041
9 | 0.5932 | 0.11912 | -0.01 | 4.9799
9.5 | 0.6135 | 0.12524 | -0.0107 | 4.8986
10 | 0.6113 | 0.13137 | -0.0135 | 4.6533
10.5 | 0.662 | 0.13992 | -0.0125 | 4.7313
11 | 0.6437 | 0.14404 | -0.0168 | 4.4689
12 | 0.6743 | 0.15721 | -0.0214 | 4.2892
12.5 | 0.721 | 0.16797 | -0.0211 | 4.2924
13 | 0.7076 | 0.17054 | -0.0267 | 4.1492
13.5 | 0.7516 | 0.18116 | -0.0266 | 4.1488
14 | 0.7419 | 0.18421 | -0.0329 | 4.0275
14.5 | 0.7726 | 0.19244 | -0.0342 | 4.0148
15 | 0.7833 | 0.19923 | -0.0388 | 3.9316
15.5 | 0.8006 | 0.20524 | -0.0425 | 3.9008
16 | 0.8475 | 0.22085 | -0.0423 | 3.8374
16.5 | 0.8351 | 0.21965 | -0.0509 | 3.802
17 | 0.8611 | 0.2278 | -0.0533 | 3.7801
17.5 | 0.8827 | 0.23755 | -0.057 | 3.7158
18 | 0.8931 | 0.24191 | -0.0633 | 3.6919
18.5 | 0.9351 | 0.25924 | -0.0629 | 3.6071
19 | 0.9311 | 0.25772 | -0.0723 | 3.6128
19.5 | 0.9555 | 0.26645 | -0.0755 | 3.586
20 | 0.9711 | 0.27443 | -0.0812 | 3.5386

## 17. Re 250k Mach 0.00 (1)
BIGFOIL.COM POLAR EXPORT
NACA42110
NACA42110 |  |  |  | Cl Max: | 1.29 | at alpha= | 14.5 | deg
JavaFoil+Calcfoil stall+Eppler ext transition |  |  |  | L/D Max: | 65.675 | at alpha= | 6 | deg
Re: | 250000 |  |  | Cd Min: | 0.00961 | at alpha= | 0 | deg
Mach: | 0 |  |  | Cl=0 at alpha= | -1.4894 | deg
|  |  |  | @ Cl=0.1, Cd= | 0.032135
|  |  |  | @ Cl=0.4, Cd= | 0.010221
|  |  |  | @ Cl=0.6, Cd= | 0.016366
alpha (deg) | Cl | Cd | Cm | Cl/Cd
-15 | -0.37 | 0.1655 | 0.002 | -2.236
-14.5 | -0.382 | 0.17699 | 0.002 | -2.158
-14 | -0.394 | 0.1668 | 0.002 | -2.361
-13.5 | -0.405 | 0.15869 | 0.002 | -2.553
-13 | -0.416 | 0.14553 | 0.002 | -2.858
-12.5 | -0.426 | 0.13454 | 0.002 | -3.165
-12 | -0.435 | 0.12749 | 0.002 | -3.409
-11.5 | -0.442 | 0.11865 | 0.002 | -3.725
-11 | -0.448 | 0.10894 | 0.002 | -4.11
-10.5 | -0.452 | 0.10284 | 0.002 | -4.391
-10 | -0.453 | 0.09374 | 0.002 | -4.834
-9.5 | -0.452 | 0.08617 | 0.002 | -5.246
-9 | -0.448 | 0.08087 | 0.002 | -5.541
-8.5 | -0.441 | 0.07426 | 0.002 | -5.938
-8 | -0.43 | 0.07028 | 0.002 | -6.125
-7.5 | -0.416 | 0.06383 | 0.002 | -6.524
-7 | -0.398 | 0.05935 | 0.002 | -6.704
-6.5 | -0.375 | 0.05484 | 0.002 | -6.846
-6 | -0.35 | 0.05127 | 0.002 | -6.822
-5.5 | -0.321 | 0.04775 | 0.002 | -6.718
-5 | -0.289 | 0.04457 | 0.002 | -6.478
-4.5 | -0.254 | 0.04223 | 0.002 | -6.012
-4 | -0.216 | 0.0395 | 0.002 | -5.48
-3.5 | -0.177 | 0.03762 | 0.002 | -4.697
-3 | -0.135 | 0.03627 | 0.002 | -3.721
-2.5 | -0.092 | 0.03484 | 0.002 | -2.628
-2 | -0.047 | 0.03379 | 0.002 | -1.384
-1.5 | -0.001 | 0.03305 | 0.002 | -0.025
-1 | 0.046 | 0.03456 | 0.002 | 1.329
-0.5 | 0.093 | 0.03421 | 0.002 | 2.726
0 | 0.176 | 0.00961 | 0.002 | 18.283
0.5 | 0.235 | 0.00965 | 0.002 | 24.385
1 | 0.294 | 0.00984 | 0.002 | 29.928
1.5 | 0.353 | 0.00999 | 0.002 | 35.343
2 | 0.412 | 0.01028 | 0.002 | 40.048
2.5 | 0.47 | 0.00976 | 0.002 | 48.175
3 | 0.528 | 0.01027 | 0.002 | 51.453
3.5 | 0.586 | 0.01632 | 0.004 | 35.916
4 | 0.644 | 0.01651 | 0.004 | 38.991
4.5 | 0.701 | 0.01318 | 0.003 | 53.17
5 | 0.758 | 0.01313 | 0.003 | 57.711
5.5 | 0.814 | 0.01316 | 0.003 | 61.862
6 | 0.869 | 0.01323 | 0.003 | 65.675
6.5 | 0.923 | 0.01476 | 0.003 | 62.539
7 | 0.975 | 0.0155 | 0.003 | 62.909
7.5 | 1.024 | 0.0163 | 0.003 | 62.787
8 | 1.064 | 0.01764 | 0.003 | 60.315
8.5 | 1.087 | 0.02048 | 0.002 | 53.06
9 | 1.089 | 0.0281 | 0.002 | 38.772
9.5 | 1.092 | 0.03904 | 0.002 | 27.973
10 | 1.109 | 0.04855 | 0.001 | 22.84
10.5 | 1.138 | 0.05541 | 0.001 | 20.53
11 | 1.17 | 0.06139 | 0.001 | 19.056
11.5 | 1.202 | 0.06604 | 0.001 | 18.202
12 | 1.226 | 0.07114 | 0.001 | 17.231
12.5 | 1.247 | 0.0762 | 0.001 | 16.36
13 | 1.264 | 0.08135 | 0.001 | 15.534
13.5 | 1.277 | 0.08653 | 0 | 14.756
14 | 1.282 | 0.09209 | 0 | 13.922
14.5 | 1.29 | 0.10225 | 0 | 12.618
15 | 1.283 | 0.10993 | 0 | 11.675
15.5 | 1.272 | 0.11761 | 0 | 10.813
16 | 1.256 | 0.12588 | 0 | 9.974
16.5 | 1.235 | 0.13401 | 0 | 9.216
17 | 1.21 | 0.14269 | 0 | 8.481
17.5 | 1.182 | 0.15172 | -0.001 | 7.791
18 | 1.151 | 0.16096 | -0.001 | 7.149
18.5 | 1.117 | 0.17187 | -0.001 | 6.496
19 | 1.08 | 0.18289 | -0.001 | 5.905
19.5 | 1.041 | 0.19565 | -0.001 | 5.322

## 18. Re 250k Mach 0.00 (2)
BIGFOIL.COM POLAR EXPORT
NACA42110
NACA42110 |  |  |  | Cl Max: | 1.2867 | at alpha= | 13.5 | deg
XFOIL ncrit=9 |  |  |  | L/D Max: | 217.367 | at alpha= | 3.5 | deg
Re: | 250000 |  |  | Cd Min: | 0.23658 | at alpha= | -20 | deg
Mach: | 0 |  |  | Cl=0 at alpha= | -2.0116 | deg
|  |  |  | @ Cl=0.1, Cd= | 0.016828
|  |  |  | @ Cl=0.4, Cd= | 0.0037458
|  |  |  | @ Cl=0.6, Cd= | 0.0028315
alpha (deg) | Cl | Cd | Cm | Cl/Cd
-20 | -0.7084 | 0.23658 | 0.0572 | -2.9943
-19.5 | -0.6917 | 0.2306 | 0.0537 | -2.9996
-19 | -0.675 | 0.22458 | 0.0501 | -3.0056
-18.5 | -0.6585 | 0.21876 | 0.0464 | -3.0101
-17.5 | -0.6273 | 0.2062 | 0.0395 | -3.0422
-17 | -0.6111 | 0.19972 | 0.037 | -3.0598
-16.5 | -0.5954 | 0.19349 | 0.034 | -3.0772
-16 | -0.5801 | 0.18718 | 0.031 | -3.0992
-15.5 | -0.5653 | 0.18081 | 0.0281 | -3.1265
-15 | -0.551 | 0.1743 | 0.0251 | -3.1612
-14.5 | -0.5376 | 0.16784 | 0.0218 | -3.2031
-14 | -0.5283 | 0.1618 | 0.0177 | -3.2651
-13 | -0.5027 | 0.14725 | 0.0131 | -3.4139
-12.5 | -0.4906 | 0.14033 | 0.0112 | -3.496
-12 | -0.4799 | 0.13353 | 0.0088 | -3.5939
-11.5 | -0.4702 | 0.12664 | 0.0062 | -3.7129
-11 | -0.4613 | 0.11972 | 0.0032 | -3.8532
-10.5 | -0.4567 | 0.11273 | -0.0018 | -4.0513
-10 | -0.4546 | 0.10546 | -0.0072 | -4.3106
-9 | -0.4474 | 0.08966 | -0.0141 | -4.99
-8.5 | -0.4487 | 0.08203 | -0.0171 | -5.47
-8 | -0.4596 | 0.0754 | -0.0182 | -6.0955
-7.5 | -0.4599 | 0.06894 | -0.0181 | -6.671
-7 | -0.4545 | 0.06285 | -0.0167 | -7.2315
-6.5 | -0.4435 | 0.05729 | -0.0141 | -7.7413
-6 | -0.4247 | 0.05477 | -0.0086 | -7.7542
-5.5 | -0.4102 | 0.04829 | -0.0046 | -8.4945
-5 | -0.3963 | 0.04317 | -0.0001 | -9.18
-4.5 | -0.3734 | 0.03936 | 0.0039 | -9.4868
-4 | -0.2867 | 0.03452 | -0.0019 | -8.3053
-3.5 | -0.202 | 0.02922 | -0.0083 | -6.9131
-3 | -0.1248 | 0.02548 | -0.0114 | -4.898
-2.5 | -0.0546 | 0.02325 | -0.0125 | -2.3484
-2 | 0.0013 | 0.02169 | -0.0109 | 0.059935
-1.5 | 0.0509 | 0.02097 | -0.0082 | 2.4273
-1 | 0.0987 | 0.01688 | -0.0066 | 5.8472
-0.5 | 0.1457 | 0.01501 | -0.0046 | 9.7069
0 | 0.1862 | 0.00322 | -0.0016 | 57.8261
0.5 | 0.2371 | 0.0037 | 0.0008 | 64.0811
1 | 0.2839 | 0.00388 | 0.0031 | 73.1701
1.5 | 0.3284 | 0.00369 | 0.0053 | 88.9973
2 | 0.3745 | 0.00373 | 0.0071 | 100.4021
2.5 | 0.4228 | 0.00376 | 0.0085 | 112.4468
3 | 0.4603 | 0.00311 | 0.0115 | 148.0064
3.5 | 0.6108 | 0.00281 | -0.0076 | 217.3665
4 | 0.6528 | 0.00323 | -0.0052 | 202.1053
4.5 | 0.6946 | 0.00388 | -0.003 | 179.0206
5 | 0.7369 | 0.00449 | -0.0008 | 164.1203
5.5 | 0.7795 | 0.00514 | 0.0014 | 151.6537
6 | 0.8225 | 0.00592 | 0.0034 | 138.9358
6.5 | 0.8649 | 0.00721 | 0.0052 | 119.9584
7 | 0.9066 | 0.00803 | 0.0074 | 112.9016
7.5 | 0.9481 | 0.00909 | 0.0094 | 104.3014
8 | 0.9897 | 0.01024 | 0.0112 | 96.6504
8.5 | 1.0287 | 0.01238 | 0.0129 | 83.0937
9 | 1.0648 | 0.01381 | 0.0154 | 77.1035
9.5 | 1.0995 | 0.01575 | 0.0178 | 69.8095
10 | 1.1351 | 0.01753 | 0.0199 | 64.7519
10.5 | 1.172 | 0.01955 | 0.0216 | 59.9488
11 | 1.1897 | 0.02375 | 0.0248 | 50.0926
11.5 | 1.1933 | 0.02781 | 0.0295 | 42.909
12 | 1.1865 | 0.03204 | 0.0347 | 37.0318
12.5 | 1.1623 | 0.03644 | 0.0405 | 31.8963
13.5 | 1.2867 | 0.05192 | 0.0404 | 24.7824
14 | 1.148 | 0.06909 | 0.0365 | 16.616
15.5 | 0.7685 | 0.17458 | -0.0274 | 4.402
16 | 0.7926 | 0.17887 | -0.028 | 4.4312
16.5 | 0.8332 | 0.18395 | -0.026 | 4.5295
17 | 0.8022 | 0.1945 | -0.0373 | 4.1244
17.5 | 0.8267 | 0.19884 | -0.0381 | 4.1576
18 | 0.854 | 0.20683 | -0.0384 | 4.129
18.5 | 0.8424 | 0.21324 | -0.0472 | 3.9505

## 19. Re 250k Mach 0.10 (1)
BIGFOIL.COM POLAR EXPORT
NACA42110
NACA42110 |  |  |  | Cl Max: | 1.282 | at alpha= | 14.5 | deg
JavaFoil+Calcfoil stall+Eppler ext transition |  |  |  | L/D Max: | 62.617 | at alpha= | 7 | deg
Re: | 250000 |  |  | Cd Min: | 0.00963 | at alpha= | 0 | deg
Mach: | 0.1 |  |  | Cl=0 at alpha= | -1.4894 | deg
|  |  |  | @ Cl=0.1, Cd= | 0.032486
|  |  |  | @ Cl=0.4, Cd= | 0.010252
|  |  |  | @ Cl=0.6, Cd= | 0.0158
alpha (deg) | Cl | Cd | Cm | Cl/Cd
-14.5 | -0.342 | 0.16353 | 0.002 | -2.092
-14 | -0.356 | 0.17761 | 0.002 | -2.005
-13.5 | -0.37 | 0.16452 | 0.002 | -2.248
-13 | -0.383 | 0.15364 | 0.002 | -2.492
-12.5 | -0.395 | 0.14125 | 0.002 | -2.799
-12 | -0.407 | 0.13344 | 0.002 | -3.049
-11.5 | -0.417 | 0.12105 | 0.002 | -3.445
-11 | -0.426 | 0.11365 | 0.002 | -3.744
-10.5 | -0.432 | 0.10591 | 0.002 | -4.08
-10 | -0.436 | 0.09719 | 0.002 | -4.489
-9.5 | -0.438 | 0.08878 | 0.002 | -4.932
-9 | -0.436 | 0.08332 | 0.002 | -5.238
-8.5 | -0.432 | 0.07633 | 0.002 | -5.654
-8 | -0.423 | 0.07109 | 0.002 | -5.952
-7.5 | -0.411 | 0.06641 | 0.002 | -6.188
-7 | -0.394 | 0.06009 | 0.002 | -6.555
-6.5 | -0.373 | 0.05565 | 0.002 | -6.699
-6 | -0.348 | 0.05137 | 0.002 | -6.775
-5.5 | -0.32 | 0.04792 | 0.002 | -6.676
-5 | -0.288 | 0.04527 | 0.002 | -6.372
-4.5 | -0.254 | 0.04257 | 0.002 | -5.967
-4 | -0.217 | 0.03996 | 0.002 | -5.425
-3.5 | -0.177 | 0.03763 | 0.002 | -4.707
-3 | -0.135 | 0.03629 | 0.002 | -3.732
-2.5 | -0.092 | 0.03487 | 0.002 | -2.635
-2 | -0.047 | 0.03391 | 0.002 | -1.384
-1.5 | -0.001 | 0.03314 | 0.002 | -0.025
-1 | 0.046 | 0.03461 | 0.002 | 1.333
-0.5 | 0.094 | 0.03429 | 0.002 | 2.732
0 | 0.176 | 0.00963 | 0.002 | 18.325
0.5 | 0.236 | 0.00975 | 0.002 | 24.262
1 | 0.296 | 0.00985 | 0.002 | 30.033
1.5 | 0.355 | 0.0101 | 0.002 | 35.148
2 | 0.414 | 0.0103 | 0.002 | 40.159
2.5 | 0.472 | 0.00978 | 0.002 | 48.312
3 | 0.531 | 0.01033 | 0.002 | 51.41
3.5 | 0.589 | 0.01576 | 0.004 | 37.374
4 | 0.647 | 0.01597 | 0.004 | 40.498
4.5 | 0.704 | 0.01326 | 0.003 | 53.12
5 | 0.761 | 0.01321 | 0.003 | 57.632
5.5 | 0.817 | 0.01324 | 0.003 | 61.766
6 | 0.873 | 0.01429 | 0.003 | 61.088
6.5 | 0.927 | 0.01486 | 0.003 | 62.365
7 | 0.979 | 0.01563 | 0.003 | 62.617
7.5 | 1.026 | 0.01649 | 0.003 | 62.233
8 | 1.065 | 0.01794 | 0.003 | 59.359
8.5 | 1.081 | 0.02176 | 0.002 | 49.691
9 | 1.081 | 0.03064 | 0.002 | 35.281
9.5 | 1.088 | 0.04134 | 0.002 | 26.314
10 | 1.108 | 0.05011 | 0.001 | 22.117
10.5 | 1.138 | 0.05689 | 0.001 | 19.997
11 | 1.172 | 0.06231 | 0.001 | 18.809
11.5 | 1.204 | 0.06696 | 0.001 | 17.982
12 | 1.227 | 0.07202 | 0.001 | 17.042
12.5 | 1.247 | 0.07718 | 0.001 | 16.159
13 | 1.263 | 0.08228 | 0.001 | 15.353
13.5 | 1.275 | 0.08757 | 0 | 14.555
14 | 1.277 | 0.0933 | 0 | 13.69
14.5 | 1.282 | 0.10443 | 0 | 12.276
15 | 1.272 | 0.11197 | 0 | 11.361
15.5 | 1.257 | 0.12015 | 0 | 10.46
16 | 1.237 | 0.12815 | 0 | 9.65
16.5 | 1.211 | 0.13692 | 0 | 8.848
17 | 1.182 | 0.14608 | 0 | 8.093
17.5 | 1.149 | 0.15552 | -0.001 | 7.388
18 | 1.112 | 0.16607 | -0.001 | 6.697
18.5 | 1.073 | 0.17636 | -0.001 | 6.083
19 | 1.03 | 0.18925 | -0.001 | 5.444
19.5 | 0.965 | 0.20509 | -0.001 | 4.708

## 20. Re 250k Mach 0.10 (2)
BIGFOIL.COM POLAR EXPORT
NACA42110
NACA42110 |  |  |  | Cl Max: | 1.2831 | at alpha= | 13 | deg
XFOIL ncrit=9 |  |  |  | L/D Max: | 47.0768 | at alpha= | 5.5 | deg
Re: | 250000 |  |  | Cd Min: | 0.23727 | at alpha= | -20 | deg
Mach: | 0.1 |  |  | Cl=0 at alpha= | -2.0117 | deg
|  |  |  | @ Cl=0.1, Cd= | 0.016921
|  |  |  | @ Cl=0.4, Cd= | 0.014737
|  |  |  | @ Cl=0.6, Cd= | 0.014384
alpha (deg) | Cl | Cd | Cm | Cl/Cd
-20 | -0.7106 | 0.23727 | 0.0577 | -2.9949
-19.5 | -0.6938 | 0.23126 | 0.0541 | -3.0001
-19 | -0.6768 | 0.22521 | 0.0505 | -3.0052
-18.5 | -0.6603 | 0.21941 | 0.0467 | -3.0094
-17.5 | -0.6285 | 0.20668 | 0.04 | -3.0409
-17 | -0.6122 | 0.20025 | 0.0373 | -3.0572
-16.5 | -0.5963 | 0.194 | 0.0343 | -3.0737
-16 | -0.5808 | 0.18766 | 0.0313 | -3.095
-15.5 | -0.5658 | 0.18126 | 0.0283 | -3.1215
-15 | -0.5513 | 0.17474 | 0.0253 | -3.155
-14.5 | -0.5379 | 0.16832 | 0.0219 | -3.1957
-14 | -0.5288 | 0.16235 | 0.0177 | -3.2572
-13 | -0.5018 | 0.14765 | 0.0135 | -3.3986
-12.5 | -0.4897 | 0.14077 | 0.0115 | -3.4787
-12 | -0.4788 | 0.13395 | 0.009 | -3.5745
-11.5 | -0.4689 | 0.12705 | 0.0063 | -3.6907
-11 | -0.4599 | 0.12015 | 0.0032 | -3.8277
-10.5 | -0.4559 | 0.1132 | -0.0021 | -4.0274
-10 | -0.454 | 0.10593 | -0.0076 | -4.2858
-9 | -0.4406 | 0.09066 | -0.0114 | -4.8599
-8.5 | -0.4411 | 0.08308 | -0.0151 | -5.3093
-8 | -0.4544 | 0.07599 | -0.0179 | -5.9797
-7.5 | -0.4563 | 0.06947 | -0.0181 | -6.5683
-7 | -0.452 | 0.06331 | -0.017 | -7.1395
-6.5 | -0.4418 | 0.05772 | -0.0144 | -7.6542
-6 | -0.4246 | 0.05541 | -0.0088 | -7.6629
-5.5 | -0.4102 | 0.04848 | -0.0051 | -8.4612
-5 | -0.3968 | 0.04345 | -0.0005 | -9.1323
-4.5 | -0.3727 | 0.0396 | 0.0034 | -9.4116
-4 | -0.2855 | 0.03453 | -0.0026 | -8.2682
-3.5 | -0.2 | 0.02934 | -0.009 | -6.8166
-3 | -0.1237 | 0.02552 | -0.0119 | -4.8472
-2.5 | -0.0543 | 0.02333 | -0.0127 | -2.3275
-2 | 0.0013 | 0.02175 | -0.011 | 0.05977
-1.5 | 0.051 | 0.02104 | -0.0082 | 2.424
-1 | 0.099 | 0.01696 | -0.0065 | 5.8373
-0.5 | 0.1461 | 0.01514 | -0.0045 | 9.6499
1 | 0.2932 | 0.01489 | 0.003 | 19.6911
1.5 | 0.3384 | 0.01464 | 0.0054 | 23.1148
2 | 0.3853 | 0.01471 | 0.0074 | 26.1931
2.5 | 0.4346 | 0.0148 | 0.009 | 29.3649
3 | 0.4832 | 0.01494 | 0.0106 | 32.3427
3.5 | 0.6388 | 0.0142 | -0.01 | 44.9859
4 | 0.6827 | 0.01481 | -0.0077 | 46.0972
4.5 | 0.7261 | 0.01589 | -0.0055 | 45.6954
5 | 0.7705 | 0.01649 | -0.0032 | 46.7253
5.5 | 0.8149 | 0.01731 | -0.001 | 47.0768
6 | 0.8596 | 0.01832 | 0.0009 | 46.9214
6.5 | 0.9036 | 0.01978 | 0.0029 | 45.6825
7 | 0.9472 | 0.02076 | 0.005 | 45.6262
7.5 | 0.9905 | 0.02195 | 0.0071 | 45.1253
8 | 1.0342 | 0.02329 | 0.0089 | 44.4053
8.5 | 1.0747 | 0.02555 | 0.0108 | 42.0626
9 | 1.1125 | 0.02708 | 0.0135 | 41.082
9.5 | 1.1497 | 0.02893 | 0.0159 | 39.7408
10 | 1.187 | 0.03061 | 0.0182 | 38.7782
10.5 | 1.2248 | 0.03306 | 0.0198 | 37.0478
11 | 1.2433 | 0.03641 | 0.0237 | 34.1472
11.5 | 1.2527 | 0.03994 | 0.0281 | 31.3645
12 | 1.2628 | 0.04299 | 0.0321 | 29.3743
12.5 | 1.2755 | 0.04557 | 0.0357 | 27.9899
13 | 1.2831 | 0.04844 | 0.0394 | 26.4884
13.5 | 1.2395 | 0.05617 | 0.0425 | 22.0669
14.5 | 0.7715 | 0.15823 | -0.0179 | 4.8758
15 | 0.813 | 0.16272 | -0.0152 | 4.9963
15.5 | 0.769 | 0.17533 | -0.0277 | 4.386
16 | 0.7941 | 0.17961 | -0.0282 | 4.4212
16.5 | 0.8367 | 0.18536 | -0.0258 | 4.5139
17 | 0.8036 | 0.19527 | -0.0376 | 4.1153
17.5 | 0.829 | 0.19962 | -0.0383 | 4.1529
18 | 0.8485 | 0.20799 | -0.0401 | 4.0795

## 21. Re 250k Mach 0.25 (1)
BIGFOIL.COM POLAR EXPORT
NACA42110
NACA42110 |  |  |  | Cl Max: | 1.251 | at alpha= | 13 | deg
JavaFoil+Calcfoil stall+Eppler ext transition |  |  |  | L/D Max: | 61.033 | at alpha= | 6.5 | deg
Re: | 250000 |  |  | Cd Min: | 0.00956 | at alpha= | 1.5 | deg
Mach: | 0.25 |  |  | Cl=0 at alpha= | -1.4896 | deg
|  |  |  | @ Cl=0.1, Cd= | 0.033359
|  |  |  | @ Cl=0.4, Cd= | 0.0097252
|  |  |  | @ Cl=0.6, Cd= | 0.010612
alpha (deg) | Cl | Cd | Cm | Cl/Cd
-12.5 | -0.062 | 0.15736 | 0.002 | -0.395
-12 | -0.108 | 0.14531 | 0.002 | -0.744
-11.5 | -0.172 | 0.13345 | 0.002 | -1.289
-11 | -0.216 | 0.1266 | 0.002 | -1.706
-10.5 | -0.253 | 0.14504 | 0.002 | -1.744
-10 | -0.285 | 0.12715 | 0.002 | -2.239
-9.5 | -0.312 | 0.1128 | 0.002 | -2.762
-9 | -0.333 | 0.10054 | 0.002 | -3.315
-8.5 | -0.349 | 0.08965 | 0.002 | -3.897
-8 | -0.36 | 0.11164 | 0.002 | -3.222
-7.5 | -0.363 | 0.07306 | 0.002 | -4.972
-7 | -0.359 | 0.06725 | 0.002 | -5.343
-6.5 | -0.349 | 0.06134 | 0.002 | -5.684
-6 | -0.332 | 0.05664 | 0.002 | -5.867
-5.5 | -0.311 | 0.05138 | 0.002 | -6.046
-5 | -0.284 | 0.04737 | 0.002 | -5.995
-4.5 | -0.253 | 0.044 | 0.002 | -5.745
-4 | -0.218 | 0.0413 | 0.002 | -5.269
-3.5 | -0.179 | 0.0386 | 0.002 | -4.636
-3 | -0.137 | 0.03702 | 0.002 | -3.714
-2.5 | -0.094 | 0.03559 | 0.002 | -2.632
-2 | -0.048 | 0.03435 | 0.002 | -1.397
-1.5 | -0.001 | 0.03345 | 0.002 | -0.026
-1 | 0.047 | 0.03486 | 0.002 | 1.357
-0.5 | 0.096 | 0.03452 | 0.002 | 2.785
0 | 0.181 | 0.00984 | 0.002 | 18.41
0.5 | 0.243 | 0.00994 | 0.002 | 24.425
1 | 0.304 | 0.01004 | 0.002 | 30.265
1.5 | 0.364 | 0.00956 | 0.002 | 38.108
2 | 0.425 | 0.00984 | 0.002 | 43.16
2.5 | 0.485 | 0.01003 | 0.002 | 48.336
3 | 0.545 | 0.01064 | 0.002 | 51.191
3.5 | 0.604 | 0.01061 | 0.002 | 56.953
4 | 0.664 | 0.01632 | 0.004 | 40.669
4.5 | 0.722 | 0.01311 | 0.004 | 55.072
5 | 0.78 | 0.01314 | 0.003 | 59.379
5.5 | 0.837 | 0.01422 | 0.003 | 58.884
6 | 0.893 | 0.0148 | 0.003 | 60.33
6.5 | 0.946 | 0.0155 | 0.003 | 61.033
7 | 0.995 | 0.0165 | 0.003 | 60.299
7.5 | 1.033 | 0.01813 | 0.003 | 56.959
8 | 1.041 | 0.02344 | 0.002 | 44.414
8.5 | 1.034 | 0.03469 | 0.002 | 29.814
9 | 1.048 | 0.04476 | 0.002 | 23.406
9.5 | 1.077 | 0.05152 | 0.002 | 20.906
10 | 1.111 | 0.05719 | 0.001 | 19.427
10.5 | 1.147 | 0.0623 | 0.001 | 18.406
11 | 1.184 | 0.06688 | 0.001 | 17.707
11.5 | 1.214 | 0.07181 | 0.001 | 16.905
12 | 1.232 | 0.07696 | 0.001 | 16.014
12.5 | 1.245 | 0.08248 | 0.001 | 15.09
13 | 1.251 | 0.08795 | 0.001 | 14.224
13.5 | 1.248 | 0.09416 | 0 | 13.255
14 | 1.238 | 0.10771 | 0 | 11.496
14.5 | 1.212 | 0.11629 | 0 | 10.419
15 | 1.175 | 0.12559 | 0 | 9.356
15.5 | 1.129 | 0.13543 | 0 | 8.334
16 | 1.073 | 0.14607 | 0 | 7.343
16.5 | 1.007 | 0.15812 | 0 | 6.37
17 | 0.911 | 0.16967 | 0 | 5.367
17.5 | 0.834 | 0.18498 |  | 4.507
18 | 0.751 | 0.20371 |  | 3.687

## 22. Re 250k Mach 0.50 (1)
BIGFOIL.COM POLAR EXPORT
NACA42110
NACA42110 |  |  |  | Cl Max: | 1.204 | at alpha= | 20 | deg
JavaFoil+Calcfoil stall+Eppler ext transition |  |  |  | L/D Max: | 64.496 | at alpha= | 3.5 | deg
Re: | 250000 |  |  | Cd Min: | 0.00961 | at alpha= | 1 | deg
Mach: | 0.5 |  |  | Cl=0 at alpha= | -1.4906 | deg
|  |  |  | @ Cl=0.1, Cd= | 0.034968
|  |  |  | @ Cl=0.4, Cd= | 0.0098558
|  |  |  | @ Cl=0.6, Cd= | 0.010159
alpha (deg) | Cl | Cd | Cm | Cl/Cd
-20 | -0.958 | 0.26383 | 0.002 | -3.63
-19.5 | -0.933 | 0.25877 | 0.002 | -3.605
-19 | -0.908 | 0.25349 | 0.002 | -3.581
-18.5 | -0.883 | 0.24862 | 0.002 | -3.55
-18 | -0.858 | 0.23624 | 0.002 | -3.63
-17.5 | -0.831 | 0.22446 | 0.002 | -3.704
-17 | -0.806 | 0.21991 | 0.002 | -3.665
-16.5 | -0.781 | 0.21549 | 0.002 | -3.623
-16 | -0.755 | 0.21125 | 0.002 | -3.575
-15.5 | -0.73 | 0.20017 | 0.002 | -3.646
-15 | -0.704 | 0.19592 | 0.002 | -3.592
-14.5 | -0.679 | 0.19115 | 0.002 | -3.55
-14 | -0.653 | 0.18654 | 0.002 | -3.502
-13.5 | -0.628 | 0.17466 | 0.002 | -3.594
-13 | -0.602 | 0.17101 | 0.002 | -3.522
-12.5 | -0.576 | 0.16617 | 0.002 | -3.467
-12 | -0.551 | 0.16044 | 0.002 | -3.432
-11.5 | -0.525 | 0.15667 | 0.002 | -3.351
-11 | -0.499 | 0.15597 | 0.002 | -3.201
-10.5 | -0.474 | 0.15326 | 0.003 | -3.09
-10 | -0.447 | 0.14533 | 0.002 | -3.078
-9.5 | -0.421 | 0.14198 | 0.002 | -2.969
-9 | -0.396 | 0.13916 | 0.002 | -2.843
-8.5 | -0.37 | 0.13666 | 0.002 | -2.705
-8 | -0.343 | 0.12594 | 0.002 | -2.726
-7.5 | -0.317 | 0.12444 | 0.002 | -2.55
-7 | -0.291 | 0.11596 | 0.002 | -2.511
-6.5 | -0.265 | 0.11379 | 0.002 | -2.329
-6 | -0.239 | 0.11055 | 0.002 | -2.158
-5.5 | -0.212 | 0.10909 | 0.002 | -1.947
-5 | -0.186 | 0.10761 | 0.002 | -1.729
-4.5 | -0.16 | 0.06405 | 0.002 | -2.492
-4 | -0.133 | 0.05021 | 0.002 | -2.653
-3.5 | -0.107 | 0.05564 | 0.002 | -1.918
-3 | -0.129 | 0.04579 | 0.002 | -2.814
-2.5 | -0.096 | 0.0395 | 0.002 | -2.432
-2 | -0.051 | 0.03676 | 0.002 | -1.392
-1.5 | -0.001 | 0.03669 | 0.002 | -0.026
-1 | 0.052 | 0.03557 | 0.002 | 1.464
-0.5 | 0.107 | 0.03488 | 0.002 | 3.055
0 | 0.202 | 0.01009 | 0.002 | 19.964
0.5 | 0.271 | 0.01012 | 0.002 | 26.75
1 | 0.339 | 0.00961 | 0.002 | 35.218
1.5 | 0.406 | 0.00988 | 0.002 | 41.089
2 | 0.473 | 0.01029 | 0.002 | 45.915
2.5 | 0.539 | 0.01014 | 0.002 | 53.176
3 | 0.605 | 0.01016 | 0.002 | 59.517
3.5 | 0.67 | 0.01038 | 0.002 | 64.496
4 | 0.733 | 0.01694 | 0.004 | 43.29
4.5 | 0.794 | 0.01805 | 0.004 | 44.017
5 | 0.851 | 0.01589 | 0.004 | 53.515
5.5 | 0.889 | 0.01813 | 0.004 | 49.031
6 | 0.871 | 0.0292 | 0.003 | 29.844
6.5 | 0.876 | 0.04129 | 0.002 | 21.224
7 | 0.914 | 0.04645 | 0.002 | 19.683
7.5 | 0.957 | 0.05054 | 0.002 | 18.927
8 | 0.997 | 0.05513 | 0.002 | 18.079
8.5 | 1.034 | 0.06003 | 0.002 | 17.218
9 | 1.066 | 0.0654 | 0.002 | 16.307
9.5 | 1.093 | 0.07179 | 0.002 | 15.231
10 | 1.112 | 0.07958 | 0.001 | 13.97
10.5 | 1.117 | 0.08946 | 0.001 | 12.486
11 | 1.101 | 0.10259 | 0.001 | 10.73
11.5 | 0.777 | 0.10953 |  | 7.096
12 | 0.74 | 0.19888 | 0.001 | 3.719
12.5 | 0.769 | 0.20974 | 0.001 | 3.666
13 | 0.799 | 0.22118 | 0.001 | 3.61
13.5 | 0.828 | 0.23302 | 0 | 3.555
14 | 0.856 | 0.23014 | 0 | 3.721
14.5 | 0.886 | 0.24911 | 0 | 3.558
15 | 0.914 | 0.253 | 0 | 3.614
15.5 | 0.943 | 0.25658 | 0 | 3.674
16 | 0.973 | 0.27146 | 0 | 3.584
16.5 | 1.001 | 0.25807 | 0 | 3.879
17 | 1.03 | 0.27486 | 0 | 3.746
17.5 | 1.06 | 0.29027 | -0.001 | 3.652
18 | 1.088 | 0.29433 | -0.001 | 3.698
18.5 | 1.117 | 0.29279 | -0.001 | 3.814
19 | 1.145 | 0.2934 | -0.001 | 3.902
19.5 | 1.175 | 0.30163 | -0.001 | 3.894
20 | 1.204 | 0.30178 | -0.002 | 3.99

## 23. Re 250k Mach 0.50 (2)
BIGFOIL.COM POLAR EXPORT
NACA42110
NACA42110 |  |  |  | Cl Max: | 0.968 | at alpha= | 20 | deg
XFOIL ncrit=9 |  |  |  | L/D Max: | 40.8603 | at alpha= | 3.5 | deg
Re: | 250000 |  |  | Cd Min: | 0.26671 | at alpha= | 20 | deg
Mach: | 0.5 |  |  | Cl=0 at alpha= | -1.9934 | deg
|  |  |  | @ Cl=0.1, Cd= | 0.019588
|  |  |  | @ Cl=0.4, Cd= | 0.016844
|  |  |  | @ Cl=0.6, Cd= | 0.01805
alpha (deg) | Cl | Cd | Cm | Cl/Cd
-20 | -0.788 | 0.26248 | 0.0722 | -3.0021
-19 | -0.7448 | 0.24736 | 0.0634 | -3.011
-18.5 | -0.7231 | 0.23968 | 0.0595 | -3.0169
-18 | -0.7015 | 0.23227 | 0.0555 | -3.0202
-17.5 | -0.6799 | 0.22492 | 0.0514 | -3.0229
-17 | -0.6582 | 0.21761 | 0.0474 | -3.0247
-16.5 | -0.6367 | 0.21042 | 0.0432 | -3.0259
-16 | -0.6165 | 0.20372 | 0.0386 | -3.0262
-15 | -0.5754 | 0.18854 | 0.0315 | -3.0519
-14.5 | -0.5549 | 0.18084 | 0.0287 | -3.0685
-14 | -0.5354 | 0.17354 | 0.0254 | -3.0852
-13.5 | -0.5165 | 0.16632 | 0.0222 | -3.1055
-13 | -0.4983 | 0.15909 | 0.0189 | -3.1322
-12.5 | -0.483 | 0.15246 | 0.0146 | -3.168
-12 | -0.4707 | 0.14578 | 0.0102 | -3.2288
-11.5 | -0.4499 | 0.13729 | 0.0094 | -3.277
-11 | -0.4344 | 0.13009 | 0.0069 | -3.3392
-10.5 | -0.4202 | 0.12291 | 0.0042 | -3.4188
-10 | -0.4068 | 0.11584 | 0.0014 | -3.5117
-9.5 | -0.3949 | 0.10883 | -0.002 | -3.6286
-9 | -0.3868 | 0.10216 | -0.0072 | -3.7862
-8.5 | -0.3812 | 0.09499 | -0.0126 | -4.0131
-8 | -0.3665 | 0.0873 | -0.0118 | -4.1982
-7.5 | -0.3591 | 0.0802 | -0.014 | -4.4776
-7 | -0.3578 | 0.07285 | -0.0181 | -4.9115
-6.5 | -0.368 | 0.0664 | -0.02 | -5.5422
-6 | -0.3754 | 0.06066 | -0.0184 | -6.1886
-5.5 | -0.3794 | 0.05701 | -0.0143 | -6.655
-5 | -0.3839 | 0.0528 | -0.0075 | -7.2708
-4.5 | -0.3283 | 0.04378 | -0.0133 | -7.4989
-4 | -0.2349 | 0.03924 | -0.0194 | -5.9862
-3.5 | -0.1644 | 0.03172 | -0.0228 | -5.1828
-3 | -0.1024 | 0.02779 | -0.0212 | -3.6848
-2.5 | -0.0516 | 0.0252 | -0.0162 | -2.0476
-2 | -0.0007 | 0.02331 | -0.0114 | -0.03003
-1 | 0.1051 | 0.0194 | -0.0039 | 5.4175
0 | 0.2152 | 0.01617 | 0.0011 | 13.3086
0.5 | 0.277 | 0.01669 | 0.004 | 16.5968
1 | 0.337 | 0.01676 | 0.007 | 20.1074
1.5 | 0.393 | 0.01684 | 0.0101 | 23.3373
2 | 0.4479 | 0.01687 | 0.013 | 26.5501
2.5 | 0.5047 | 0.01737 | 0.0155 | 29.0558
3 | 0.5633 | 0.018 | 0.0178 | 31.2944
3.5 | 0.7457 | 0.01825 | -0.0038 | 40.8603
4 | 0.7925 | 0.01956 | 0.0004 | 40.5164
4.5 | 0.8378 | 0.02133 | 0.0046 | 39.278
5 | 0.8758 | 0.02365 | 0.0096 | 37.0317
5.5 | 0.907 | 0.0262 | 0.0152 | 34.6183
6 | 0.9351 | 0.02891 | 0.0208 | 32.3452
6.5 | 0.9574 | 0.03206 | 0.0265 | 29.8628
7 | 0.9536 | 0.03675 | 0.033 | 25.9483
7.5 | 0.8989 | 0.04318 | 0.0405 | 20.8175
8 | 0.7397 | 0.06853 | 0.0226 | 10.7938
8.5 | 0.703 | 0.08211 | 0.0147 | 8.5617
9 | 0.696 | 0.09127 | 0.0109 | 7.6257
9.5 | 0.7199 | 0.09553 | 0.0118 | 7.5359
10 | 0.6946 | 0.10845 | 0.0044 | 6.4048
10.5 | 0.6944 | 0.11788 | 0.0005 | 5.8907
11 | 0.7048 | 0.12616 | -0.002 | 5.5866
11.5 | 0.6773 | 0.13984 | -0.0116 | 4.8434
12 | 0.6962 | 0.14609 | -0.0134 | 4.7656
12.5 | 0.7384 | 0.15189 | -0.0117 | 4.8614
13 | 0.7498 | 0.16129 | -0.0153 | 4.6488
13.5 | 0.7344 | 0.16833 | -0.0239 | 4.3629
14 | 0.7658 | 0.17404 | -0.0241 | 4.4001
14.5 | 0.7993 | 0.18353 | -0.0247 | 4.3551
15 | 0.7832 | 0.19036 | -0.0348 | 4.1143
15.5 | 0.8103 | 0.19622 | -0.0363 | 4.1295
16 | 0.8473 | 0.206 | -0.0363 | 4.1131
16.5 | 0.8371 | 0.21232 | -0.0465 | 3.9426
17 | 0.8628 | 0.2187 | -0.0487 | 3.9451
17.5 | 0.887 | 0.22783 | -0.0513 | 3.8933
18 | 0.8935 | 0.23489 | -0.0592 | 3.8039
18.5 | 0.9284 | 0.24336 | -0.059 | 3.8149
19 | 0.9301 | 0.25078 | -0.0686 | 3.7088
19.5 | 0.9606 | 0.25858 | -0.0695 | 3.7149
20 | 0.968 | 0.26671 | -0.0781 | 3.6294

## 24. Re 500k Mach 0.00 (1)
BIGFOIL.COM POLAR EXPORT
NACA42110
NACA42110 |  |  |  | Cl Max: | 1.315 | at alpha= | 13.5 | deg
JavaFoil+Calcfoil stall+Eppler ext transition |  |  |  | L/D Max: | 78.965 | at alpha= | 7 | deg
Re: | 500000 |  |  | Cd Min: | 0.00815 | at alpha= | 0 | deg
Mach: | 0 |  |  | Cl=0 at alpha= | -1.4894 | deg
|  |  |  | @ Cl=0.1, Cd= | 0.030584
|  |  |  | @ Cl=0.4, Cd= | 0.0087393
|  |  |  | @ Cl=0.6, Cd= | 0.014883
alpha (deg) | Cl | Cd | Cm | Cl/Cd
-15 | -0.37 | 0.13517 | 0.002 | -2.74
-14.5 | -0.382 | 0.13878 | 0.002 | -2.755
-14 | -0.394 | 0.13269 | 0.002 | -2.97
-13.5 | -0.405 | 0.12247 | 0.002 | -3.31
-13 | -0.416 | 0.11489 | 0.002 | -3.622
-12.5 | -0.426 | 0.1089 | 0.002 | -3.912
-12 | -0.435 | 0.10309 | 0.002 | -4.218
-11.5 | -0.442 | 0.09565 | 0.002 | -4.623
-11 | -0.448 | 0.09611 | 0.002 | -4.661
-10.5 | -0.452 | 0.08982 | 0.002 | -5.029
-10 | -0.453 | 0.08387 | 0.002 | -5.404
-9.5 | -0.452 | 0.07687 | 0.002 | -5.882
-9 | -0.448 | 0.07163 | 0.002 | -6.258
-8.5 | -0.441 | 0.06679 | 0.002 | -6.604
-8 | -0.431 | 0.06276 | 0.002 | -6.86
-7.5 | -0.417 | 0.05824 | 0.002 | -7.152
-7 | -0.398 | 0.05412 | 0.002 | -7.353
-6.5 | -0.376 | 0.05 | 0.002 | -7.51
-6 | -0.35 | 0.04684 | 0.002 | -7.467
-5.5 | -0.321 | 0.04373 | 0.002 | -7.337
-5 | -0.289 | 0.04127 | 0.002 | -6.998
-4.5 | -0.254 | 0.03918 | 0.002 | -6.481
-4 | -0.216 | 0.03705 | 0.002 | -5.843
-3.5 | -0.177 | 0.03541 | 0.002 | -4.992
-3 | -0.135 | 0.03392 | 0.002 | -3.98
-2.5 | -0.092 | 0.03275 | 0.002 | -2.796
-2 | -0.047 | 0.03188 | 0.002 | -1.467
-1.5 | -0.001 | 0.03132 | 0.002 | -0.027
-1 | 0.046 | 0.03295 | 0.002 | 1.394
-0.5 | 0.093 | 0.03265 | 0.002 | 2.856
0 | 0.176 | 0.00815 | 0.002 | 21.555
0.5 | 0.235 | 0.00829 | 0.002 | 28.404
1 | 0.294 | 0.00841 | 0.002 | 34.992
1.5 | 0.353 | 0.00858 | 0.002 | 41.17
2 | 0.412 | 0.00878 | 0.002 | 46.884
2.5 | 0.47 | 0.00906 | 0.002 | 51.877
3 | 0.528 | 0.01483 | 0.004 | 35.634
3.5 | 0.586 | 0.01484 | 0.004 | 39.52
4 | 0.644 | 0.01502 | 0.004 | 42.894
4.5 | 0.701 | 0.01166 | 0.003 | 60.171
5 | 0.758 | 0.01205 | 0.003 | 62.961
5.5 | 0.815 | 0.01244 | 0.003 | 65.499
6 | 0.871 | 0.01232 | 0.003 | 70.719
6.5 | 0.926 | 0.01228 | 0.003 | 75.406
7 | 0.981 | 0.01242 | 0.003 | 78.965
7.5 | 1.034 | 0.01332 | 0.003 | 77.661
8 | 1.086 | 0.01382 | 0.003 | 78.619
8.5 | 1.136 | 0.0144 | 0.002 | 78.879
9 | 1.183 | 0.01517 | 0.002 | 77.982
9.5 | 1.225 | 0.01619 | 0.002 | 75.698
10 | 1.261 | 0.01771 | 0.002 | 71.202
10.5 | 1.288 | 0.0204 | 0.002 | 63.111
11 | 1.305 | 0.02508 | 0.001 | 52.033
11.5 | 1.312 | 0.03202 | 0.001 | 40.985
12 | 1.312 | 0.04058 | 0.001 | 32.322
12.5 | 1.312 | 0.04968 | 0.001 | 26.399
13 | 1.313 | 0.05835 | 0.001 | 22.496
13.5 | 1.315 | 0.0661 | 0.001 | 19.89
14 | 1.312 | 0.07352 | 0 | 17.843
14.5 | 1.297 | 0.09317 | 0 | 13.925
15 | 1.289 | 0.10069 | 0 | 12.806
15.5 | 1.277 | 0.10822 | 0 | 11.8
16 | 1.26 | 0.11593 | 0 | 10.87
16.5 | 1.239 | 0.12341 | 0 | 10.04
17 | 1.214 | 0.13161 | 0 | 9.224
17.5 | 1.185 | 0.13995 | -0.001 | 8.47
18 | 1.154 | 0.14865 | -0.001 | 7.763
18.5 | 1.12 | 0.15806 | -0.001 | 7.085

## 25. Re 500k Mach 0.00 (2)
BIGFOIL.COM POLAR EXPORT
NACA42110
NACA42110 |  |  |  | Cl Max: | 0.242 | at alpha= | 0.5 | deg
XFOIL ncrit=9 |  |  |  | L/D Max: | 17.5617 | at alpha= | 0.5 | deg
Re: | 500000 |  |  | Cd Min: | 0.0142 | at alpha= | 0 | deg
Mach: | 0 |  |  | Cl=0 at alpha= | -99 | deg
|  |  |  | @ Cl=0.1, Cd= | 0.0142
|  |  |  | @ Cl=0.4, Cd= | 0.01378
|  |  |  | @ Cl=0.6, Cd= | 0.01378
alpha (deg) | Cl | Cd | Cm | Cl/Cd
0 | 0.1926 | 0.0142 | -0.0006 | 13.5634
0.5 | 0.242 | 0.01378 | 0.0008 | 17.5617

## 26. Re 500k Mach 0.10 (1)
BIGFOIL.COM POLAR EXPORT
NACA42110
NACA42110 |  |  |  | Cl Max: | 1.308 | at alpha= | 13.5 | deg
JavaFoil+Calcfoil stall+Eppler ext transition |  |  |  | L/D Max: | 78.655 | at alpha= | 7 | deg
Re: | 500000 |  |  | Cd Min: | 0.00823 | at alpha= | 0 | deg
Mach: | 0.1 |  |  | Cl=0 at alpha= | -1.4894 | deg
|  |  |  | @ Cl=0.1, Cd= | 0.030959
|  |  |  | @ Cl=0.4, Cd= | 0.0088036
|  |  |  | @ Cl=0.6, Cd= | 0.014961
alpha (deg) | Cl | Cd | Cm | Cl/Cd
-14.5 | -0.342 | 0.13181 | 0.002 | -2.597
-14 | -0.356 | 0.13468 | 0.002 | -2.646
-13.5 | -0.37 | 0.12843 | 0.002 | -2.881
-13 | -0.383 | 0.11885 | 0.002 | -3.224
-12.5 | -0.396 | 0.11247 | 0.002 | -3.517
-12 | -0.407 | 0.10402 | 0.002 | -3.913
-11.5 | -0.417 | 0.09884 | 0.002 | -4.221
-11 | -0.426 | 0.09107 | 0.002 | -4.674
-10.5 | -0.432 | 0.0857 | 0.002 | -5.044
-10 | -0.436 | 0.08543 | 0.002 | -5.109
-9.5 | -0.438 | 0.07954 | 0.002 | -5.507
-9 | -0.437 | 0.07413 | 0.002 | -5.889
-8.5 | -0.432 | 0.0678 | 0.002 | -6.367
-8 | -0.423 | 0.06313 | 0.002 | -6.704
-7.5 | -0.411 | 0.05918 | 0.002 | -6.945
-7 | -0.394 | 0.05481 | 0.002 | -7.189
-6.5 | -0.373 | 0.05077 | 0.002 | -7.345
-6 | -0.348 | 0.04771 | 0.002 | -7.297
-5.5 | -0.32 | 0.04401 | 0.002 | -7.269
-5 | -0.288 | 0.04154 | 0.002 | -6.944
-4.5 | -0.254 | 0.03947 | 0.002 | -6.436
-4 | -0.217 | 0.03737 | 0.002 | -5.802
-3.5 | -0.177 | 0.03547 | 0.002 | -4.995
-3 | -0.135 | 0.03397 | 0.002 | -3.986
-2.5 | -0.092 | 0.0328 | 0.002 | -2.802
-2 | -0.047 | 0.03201 | 0.002 | -1.467
-1.5 | -0.001 | 0.03135 | 0.002 | -0.027
-1 | 0.046 | 0.03303 | 0.002 | 1.397
-0.5 | 0.094 | 0.03273 | 0.002 | 2.864
0 | 0.177 | 0.00823 | 0.002 | 21.441
0.5 | 0.237 | 0.0083 | 0.002 | 28.487
1 | 0.296 | 0.00843 | 0.002 | 35.098
1.5 | 0.355 | 0.00859 | 0.002 | 41.299
2 | 0.414 | 0.00887 | 0.002 | 46.647
2.5 | 0.473 | 0.00908 | 0.002 | 52.013
3 | 0.531 | 0.01485 | 0.004 | 35.758
3.5 | 0.589 | 0.01494 | 0.004 | 39.443
4 | 0.647 | 0.01505 | 0.004 | 43.015
4.5 | 0.705 | 0.01172 | 0.004 | 60.154
5 | 0.762 | 0.01211 | 0.003 | 62.913
5.5 | 0.819 | 0.01196 | 0.003 | 68.468
6 | 0.875 | 0.01241 | 0.003 | 70.477
6.5 | 0.93 | 0.01237 | 0.003 | 75.202
7 | 0.985 | 0.01252 | 0.003 | 78.655
7.5 | 1.038 | 0.01342 | 0.003 | 77.378
8 | 1.09 | 0.01395 | 0.003 | 78.171
8.5 | 1.14 | 0.01455 | 0.002 | 78.333
9 | 1.186 | 0.01536 | 0.002 | 77.204
9.5 | 1.227 | 0.0165 | 0.002 | 74.393
10 | 1.261 | 0.01825 | 0.002 | 69.099
10.5 | 1.285 | 0.02144 | 0.002 | 59.927
11 | 1.3 | 0.0268 | 0.001 | 48.498
11.5 | 1.306 | 0.0344 | 0.001 | 37.964
12 | 1.305 | 0.04345 | 0.001 | 30.025
12.5 | 1.305 | 0.05258 | 0.001 | 24.814
13 | 1.307 | 0.06086 | 0.001 | 21.47
13.5 | 1.308 | 0.06843 | 0.001 | 19.117
14 | 1.304 | 0.07575 | 0 | 17.212
14.5 | 1.288 | 0.09555 | 0 | 13.482
15 | 1.278 | 0.10283 | 0 | 12.424
15.5 | 1.262 | 0.11046 | 0 | 11.421
16 | 1.241 | 0.11828 | 0 | 10.491
16.5 | 1.215 | 0.12636 | 0 | 9.617
17 | 1.186 | 0.1347 | 0 | 8.801
17.5 | 1.152 | 0.1431 | -0.001 | 8.051
18 | 1.115 | 0.15243 | -0.001 | 7.318
18.5 | 1.076 | 0.16129 | -0.001 | 6.674

## 27. Re 500k Mach 0.10 (2)
BIGFOIL.COM POLAR EXPORT
NACA42110
NACA42110 |  |  |  | Cl Max: | 1.525 | at alpha= | 16.5 | deg
XFOIL ncrit=9 |  |  |  | L/D Max: | 65.0141 | at alpha= | 6.5 | deg
Re: | 500000 |  |  | Cd Min: | 0.23651 | at alpha= | -20 | deg
Mach: | 0.1 |  |  | Cl=0 at alpha= | -1.9238 | deg
|  |  |  | @ Cl=0.1, Cd= | 0.017346
|  |  |  | @ Cl=0.4, Cd= | 0.012538
|  |  |  | @ Cl=0.6, Cd= | 0.01194
alpha (deg) | Cl | Cd | Cm | Cl/Cd
-20 | -0.7068 | 0.23651 | 0.0565 | -2.9885
-19.5 | -0.6898 | 0.23042 | 0.0527 | -2.9937
-18 | -0.6418 | 0.21139 | 0.0423 | -3.0361
-17.5 | -0.626 | 0.20516 | 0.0395 | -3.0513
-17 | -0.6101 | 0.19901 | 0.0365 | -3.0657
-16.5 | -0.5944 | 0.19278 | 0.0335 | -3.0833
-16 | -0.5792 | 0.18639 | 0.0305 | -3.1075
-15.5 | -0.5644 | 0.17994 | 0.0275 | -3.1366
-15 | -0.5497 | 0.1733 | 0.0245 | -3.172
-14.5 | -0.5369 | 0.16667 | 0.0209 | -3.2213
-14 | -0.5265 | 0.16008 | 0.0174 | -3.289
-13 | -0.5028 | 0.14558 | 0.0125 | -3.4538
-12.5 | -0.4908 | 0.13878 | 0.011 | -3.5365
-12 | -0.4803 | 0.13204 | 0.0086 | -3.6375
-11.5 | -0.4706 | 0.12519 | 0.0061 | -3.7591
-11 | -0.4617 | 0.11828 | 0.0036 | -3.9034
-10.5 | -0.4537 | 0.11111 | 0.0007 | -4.0833
-10 | -0.4468 | 0.1038 | -0.0032 | -4.3044
-9.5 | -0.4474 | 0.09557 | -0.0105 | -4.6814
-9 | -0.4518 | 0.08653 | -0.0191 | -5.2213
-8 | -0.4712 | 0.07287 | -0.0203 | -6.4663
-7.5 | -0.465 | 0.06625 | -0.0187 | -7.0189
-7 | -0.4591 | 0.06034 | -0.0166 | -7.6086
-6.5 | -0.4488 | 0.05496 | -0.0135 | -8.1659
-6 | -0.4367 | 0.05005 | -0.0093 | -8.7253
-5.5 | -0.4201 | 0.04549 | -0.0045 | -9.235
-5 | -0.3443 | 0.03897 | -0.0089 | -8.835
-4.5 | -0.2774 | 0.03297 | -0.0141 | -8.4137
-4 | -0.1994 | 0.03106 | -0.0155 | -6.4198
-3.5 | -0.1466 | 0.02512 | -0.0167 | -5.836
-3 | -0.1007 | 0.02256 | -0.0142 | -4.4637
-2.5 | -0.0527 | 0.02091 | -0.0103 | -2.5203
-2 | -0.0075 | 0.01871 | -0.008 | -0.40086
-1.5 | 0.0417 | 0.01735 | -0.0055 | 2.4035
-1 | 0.0929 | 0.01752 | -0.0032 | 5.3025
0.5 | 0.2431 | 0.01384 | 0.0009 | 17.565
1 | 0.2938 | 0.01327 | 0.0029 | 22.1402
1.5 | 0.3427 | 0.01291 | 0.0047 | 26.5453
2 | 0.3909 | 0.01252 | 0.0065 | 31.222
2.5 | 0.441 | 0.01262 | 0.0079 | 34.9445
3 | 0.4921 | 0.01258 | 0.009 | 39.1176
3.5 | 0.5377 | 0.01219 | 0.0109 | 44.1099
4 | 0.7045 | 0.01152 | -0.0123 | 61.1545
4.5 | 0.7481 | 0.01191 | -0.01 | 62.8128
5 | 0.7895 | 0.01267 | -0.0073 | 62.3125
5.5 | 0.833 | 0.01319 | -0.0048 | 63.1539
6 | 0.8769 | 0.01366 | -0.0025 | 64.1947
6.5 | 0.9206 | 0.01416 | -0.0002 | 65.0141
7 | 0.9637 | 0.01483 | 0.0022 | 64.9831
7.5 | 1.0048 | 0.01612 | 0.0046 | 62.3325
8 | 1.0491 | 0.01662 | 0.0067 | 63.1227
8.5 | 1.0927 | 0.01724 | 0.0089 | 63.3817
9 | 1.1359 | 0.01797 | 0.011 | 63.2109
9.5 | 1.1784 | 0.0188 | 0.0131 | 62.6809
10 | 1.218 | 0.02046 | 0.0153 | 59.5308
10.5 | 1.2589 | 0.02118 | 0.0176 | 59.4381
11 | 1.2982 | 0.02215 | 0.0199 | 58.6095
11.5 | 1.3364 | 0.02305 | 0.0224 | 57.9783
12 | 1.3736 | 0.02392 | 0.0248 | 57.4247
12.5 | 1.4045 | 0.02615 | 0.0275 | 53.7094
13 | 1.4324 | 0.02718 | 0.031 | 52.7005
13.5 | 1.4503 | 0.02847 | 0.0358 | 50.9413
14 | 1.4688 | 0.02949 | 0.0399 | 49.8067
14.5 | 1.4886 | 0.03055 | 0.043 | 48.7267
15 | 1.5011 | 0.03231 | 0.0451 | 46.4593
15.5 | 1.5167 | 0.03473 | 0.046 | 43.6712
16 | 1.5249 | 0.03842 | 0.0458 | 39.6903
16.5 | 1.525 | 0.0437 | 0.0441 | 34.897
17 | 1.5209 | 0.05014 | 0.0411 | 30.3331
17.5 | 1.5042 | 0.05868 | 0.0365 | 25.6339
18 | 1.4668 | 0.07043 | 0.0304 | 20.8264
18.5 | 1.4077 | 0.08636 | 0.0216 | 16.3004
19 | 1.2982 | 0.11173 | 0.0072 | 11.6191

## 28. Re 500k Mach 0.25 (1)
BIGFOIL.COM POLAR EXPORT
NACA42110
NACA42110 |  |  |  | Cl Max: | 1.273 | at alpha= | 12.5 | deg
JavaFoil+Calcfoil stall+Eppler ext transition |  |  |  | L/D Max: | 79.67 | at alpha= | 6.5 | deg
Re: | 500000 |  |  | Cd Min: | 0.00838 | at alpha= | 0 | deg
Mach: | 0.25 |  |  | Cl=0 at alpha= | -1.4896 | deg
|  |  |  | @ Cl=0.1, Cd= | 0.031756
|  |  |  | @ Cl=0.4, Cd= | 0.0089539
|  |  |  | @ Cl=0.6, Cd= | 0.014594
alpha (deg) | Cl | Cd | Cm | Cl/Cd
-12.5 | -0.062 | 0.11363 | 0.002 | -0.547
-12 | -0.108 | 0.10805 | 0.002 | -1.001
-11.5 | -0.172 | 0.10204 | 0.002 | -1.687
-11 | -0.216 | 0.09441 | 0.002 | -2.289
-10.5 | -0.253 | 0.09779 | 0.002 | -2.588
-10 | -0.285 | 0.09015 | 0.002 | -3.16
-9.5 | -0.312 | 0.084 | 0.002 | -3.711
-9 | -0.333 | 0.07728 | 0.002 | -4.314
-8.5 | -0.35 | 0.07145 | 0.002 | -4.892
-8 | -0.36 | 0.09089 | 0.002 | -3.958
-7.5 | -0.363 | 0.06549 | 0.002 | -5.548
-7 | -0.359 | 0.05943 | 0.002 | -6.047
-6.5 | -0.349 | 0.05527 | 0.002 | -6.309
-6 | -0.332 | 0.05067 | 0.002 | -6.559
-5.5 | -0.311 | 0.04655 | 0.002 | -6.674
-5 | -0.284 | 0.0435 | 0.002 | -6.528
-4.5 | -0.253 | 0.04061 | 0.002 | -6.225
-4 | -0.218 | 0.03822 | 0.002 | -5.693
-3.5 | -0.179 | 0.03634 | 0.002 | -4.925
-3 | -0.137 | 0.03463 | 0.002 | -3.97
-2.5 | -0.094 | 0.0333 | 0.002 | -2.813
-2 | -0.048 | 0.03228 | 0.002 | -1.487
-1.5 | -0.001 | 0.03165 | 0.002 | -0.027
-1 | 0.047 | 0.03324 | 0.002 | 1.423
-0.5 | 0.096 | 0.03291 | 0.002 | 2.922
0 | 0.181 | 0.00838 | 0.002 | 21.613
0.5 | 0.243 | 0.00845 | 0.002 | 28.735
1 | 0.304 | 0.00858 | 0.002 | 35.435
1.5 | 0.364 | 0.00883 | 0.002 | 41.295
2 | 0.425 | 0.00904 | 0.002 | 46.995
2.5 | 0.485 | 0.00934 | 0.002 | 51.923
3 | 0.545 | 0.01453 | 0.004 | 37.517
3.5 | 0.605 | 0.0146 | 0.004 | 41.409
4 | 0.664 | 0.01472 | 0.004 | 45.095
4.5 | 0.723 | 0.01197 | 0.004 | 60.37
5 | 0.781 | 0.0119 | 0.003 | 65.642
5.5 | 0.839 | 0.01239 | 0.003 | 67.719
6 | 0.896 | 0.01237 | 0.003 | 72.423
6.5 | 0.952 | 0.01195 | 0.003 | 79.67
7 | 1.007 | 0.01346 | 0.003 | 74.836
7.5 | 1.06 | 0.01406 | 0.003 | 75.405
8 | 1.111 | 0.0147 | 0.003 | 75.575
8.5 | 1.157 | 0.01555 | 0.002 | 74.422
9 | 1.197 | 0.01684 | 0.002 | 71.097
9.5 | 1.227 | 0.01915 | 0.002 | 64.089
10 | 1.246 | 0.0234 | 0.002 | 53.231
10.5 | 1.254 | 0.03069 | 0.002 | 40.863
11 | 1.263 | 0.03987 | 0.001 | 31.682
11.5 | 1.27 | 0.04929 | 0.001 | 25.768
12 | 1.272 | 0.05813 | 0.001 | 21.879
12.5 | 1.273 | 0.06604 | 0.001 | 19.279
13 | 1.273 | 0.07279 | 0.001 | 17.487
13.5 | 1.265 | 0.07977 | 0.001 | 15.859
14 | 1.243 | 0.09892 | 0 | 12.564
14.5 | 1.215 | 0.1071 | 0 | 11.347
15 | 1.178 | 0.11585 | 0 | 10.169
15.5 | 1.131 | 0.12476 | 0 | 9.069
16 | 1.075 | 0.13476 | 0 | 7.978
16.5 | 1.01 | 0.14465 | 0 | 6.983
17 | 0.937 | 0.15616 | 0 | 6
17.5 | 0.856 | 0.16948 | -0.001 | 5.054

## 29. Re 500k Mach 0.50 (1)
BIGFOIL.COM POLAR EXPORT
NACA42110
NACA42110 |  |  |  | Cl Max: | 1.204 | at alpha= | 20 | deg
JavaFoil+Calcfoil stall+Eppler ext transition |  |  |  | L/D Max: | 66.123 | at alpha= | 5.5 | deg
Re: | 500000 |  |  | Cd Min: | 0.00847 | at alpha= | 0 | deg
Mach: | 0.5 |  |  | Cl=0 at alpha= | -1.4906 | deg
|  |  |  | @ Cl=0.1, Cd= | 0.033286
|  |  |  | @ Cl=0.4, Cd= | 0.0089458
|  |  |  | @ Cl=0.6, Cd= | 0.0096053
alpha (deg) | Cl | Cd | Cm | Cl/Cd
-20 | -0.958 | 0.22494 | 0.002 | -4.258
-19.5 | -0.933 | 0.21986 | 0.002 | -4.243
-19 | -0.908 | 0.21464 | 0.002 | -4.23
-18.5 | -0.883 | 0.20975 | 0.002 | -4.208
-18 | -0.858 | 0.1991 | 0.002 | -4.307
-17.5 | -0.831 | 0.19495 | 0.002 | -4.265
-17 | -0.806 | 0.19039 | 0.002 | -4.234
-16.5 | -0.781 | 0.18596 | 0.002 | -4.199
-16 | -0.755 | 0.1817 | 0.002 | -4.157
-15.5 | -0.73 | 0.17134 | 0.002 | -4.26
-15 | -0.704 | 0.16208 | 0.002 | -4.342
-14.5 | -0.679 | 0.15758 | 0.002 | -4.306
-14 | -0.653 | 0.1532 | 0.002 | -4.264
-13.5 | -0.628 | 0.14924 | 0.002 | -4.207
-13 | -0.602 | 0.14568 | 0.002 | -4.135
-12.5 | -0.576 | 0.13773 | 0.002 | -4.184
-12 | -0.551 | 0.13293 | 0.002 | -4.143
-11.5 | -0.525 | 0.12936 | 0.002 | -4.059
-11 | -0.499 | 0.13198 | 0.003 | -3.784
-10.5 | -0.474 | 0.12324 | 0.003 | -3.843
-10 | -0.447 | 0.11993 | 0.002 | -3.731
-9.5 | -0.422 | 0.11669 | 0.002 | -3.613
-9 | -0.396 | 0.11404 | 0.002 | -3.469
-8.5 | -0.37 | 0.11153 | 0.002 | -3.315
-8 | -0.343 | 0.09814 | 0.002 | -3.499
-7.5 | -0.317 | 0.06732 | 0.002 | -4.714
-7 | -0.291 | 0.05817 | 0.002 | -5.007
-6.5 | -0.265 | 0.05113 | 0.002 | -5.184
-6 | -0.239 | 0.06483 | 0.002 | -3.681
-5.5 | -0.212 | 0.05265 | 0.002 | -4.034
-5 | -0.186 | 0.0456 | 0.002 | -4.081
-4.5 | -0.16 | 0.05527 | 0.002 | -2.888
-4 | -0.133 | 0.04535 | 0.002 | -2.938
-3.5 | -0.107 | 0.04912 | 0.002 | -2.173
-3 | -0.129 | 0.04143 | 0.002 | -3.111
-2.5 | -0.096 | 0.03695 | 0.002 | -2.6
-2 | -0.051 | 0.03453 | 0.002 | -1.482
-1.5 | -0.001 | 0.03526 | 0.002 | -0.027
-1 | 0.052 | 0.03374 | 0.002 | 1.544
-0.5 | 0.107 | 0.03322 | 0.002 | 3.209
0 | 0.202 | 0.00847 | 0.002 | 23.802
0.5 | 0.271 | 0.00857 | 0.002 | 31.608
1 | 0.339 | 0.0087 | 0.002 | 38.905
1.5 | 0.406 | 0.00897 | 0.002 | 45.258
2 | 0.473 | 0.00936 | 0.002 | 50.509
2.5 | 0.539 | 0.00906 | 0.002 | 59.547
3 | 0.605 | 0.00965 | 0.002 | 62.749
3.5 | 0.671 | 0.01423 | 0.004 | 47.126
4 | 0.735 | 0.01408 | 0.004 | 52.218
4.5 | 0.798 | 0.01454 | 0.004 | 54.897
5 | 0.86 | 0.01315 | 0.004 | 65.385
5.5 | 0.919 | 0.0139 | 0.004 | 66.123
6 | 0.974 | 0.01481 | 0.004 | 65.802
6.5 | 1.022 | 0.01608 | 0.003 | 63.55
7 | 1.051 | 0.01884 | 0.003 | 55.806
7.5 | 1.053 | 0.02613 | 0.003 | 40.304
8 | 1.045 | 0.03854 | 0.002 | 27.11
8.5 | 1.055 | 0.04876 | 0.002 | 21.641
9 | 1.079 | 0.05558 | 0.002 | 19.414
9.5 | 1.102 | 0.06213 | 0.002 | 17.731
10 | 1.118 | 0.06914 | 0.001 | 16.173
10.5 | 1.123 | 0.07735 | 0.001 | 14.516
11 | 1.106 | 0.08839 | 0.001 | 12.517
11.5 | 0.796 | 0.1347 | 0.001 | 5.91
12 | 0.74 | 0.15784 | 0.001 | 4.686
12.5 | 0.769 | 0.16711 | 0.001 | 4.602
13 | 0.799 | 0.17769 | 0.001 | 4.494
13.5 | 0.828 | 0.17992 | 0 | 4.603
14 | 0.856 | 0.1844 | 0 | 4.644
14.5 | 0.886 | 0.19266 | 0 | 4.601
15 | 0.914 | 0.19647 | 0 | 4.654
15.5 | 0.943 | 0.20466 | 0 | 4.606
16 | 0.973 | 0.21107 | 0 | 4.61
16.5 | 1.001 | 0.2137 | 0 | 4.685
17 | 1.03 | 0.21413 | 0 | 4.808
17.5 | 1.06 | 0.22726 | -0.001 | 4.665
18 | 1.088 | 0.23133 | -0.001 | 4.705
18.5 | 1.117 | 0.23179 | -0.001 | 4.817
19 | 1.145 | 0.23949 | -0.001 | 4.781
19.5 | 1.175 | 0.24588 | -0.001 | 4.78
20 | 1.204 | 0.25328 | -0.002 | 4.754

## 30. Re 500k Mach 0.50 (2)
BIGFOIL.COM POLAR EXPORT
NACA42110
NACA42110 |  |  |  | Cl Max: | 1.0894 | at alpha= | 8 | deg
XFOIL ncrit=9 |  |  |  | L/D Max: | 55.3546 | at alpha= | 4.5 | deg
Re: | 500000 |  |  | Cd Min: | 0.24591 | at alpha= | -19 | deg
Mach: | 0.5 |  |  | Cl=0 at alpha= | -1.9114 | deg
|  |  |  | @ Cl=0.1, Cd= | 0.018425
|  |  |  | @ Cl=0.4, Cd= | 0.014381
|  |  |  | @ Cl=0.6, Cd= | 0.014732
alpha (deg) | Cl | Cd | Cm | Cl/Cd
-19 | -0.7409 | 0.24591 | 0.0625 | -3.0129
-18.5 | -0.7194 | 0.23855 | 0.0584 | -3.0157
-18 | -0.6979 | 0.23121 | 0.0544 | -3.0185
-17.5 | -0.6764 | 0.22384 | 0.0503 | -3.0218
-17 | -0.655 | 0.21647 | 0.0464 | -3.0258
-16.5 | -0.6336 | 0.20904 | 0.0425 | -3.031
-16 | -0.6123 | 0.20167 | 0.0385 | -3.0361
-14.5 | -0.5524 | 0.17927 | 0.0274 | -3.0814
-14 | -0.5333 | 0.17189 | 0.0245 | -3.1026
-13.5 | -0.5147 | 0.1647 | 0.0214 | -3.1251
-13 | -0.4967 | 0.15746 | 0.0183 | -3.1545
-12.5 | -0.4797 | 0.15014 | 0.0152 | -3.195
-12 | -0.4632 | 0.14287 | 0.0122 | -3.2421
-11.5 | -0.4486 | 0.13577 | 0.0084 | -3.3041
-11 | -0.4363 | 0.12873 | 0.0043 | -3.3893
-10.5 | -0.4218 | 0.12093 | 0.0024 | -3.488
-10 | -0.4076 | 0.11374 | 0.001 | -3.5836
-9.5 | -0.3954 | 0.10676 | -0.0014 | -3.7036
-9 | -0.3841 | 0.09972 | -0.0041 | -3.8518
-8.5 | -0.374 | 0.09265 | -0.0069 | -4.0367
-8 | -0.3648 | 0.0856 | -0.0102 | -4.2617
-7.5 | -0.3582 | 0.07827 | -0.0154 | -4.5765
-7 | -0.3665 | 0.07043 | -0.0236 | -5.2037
-6.5 | -0.3802 | 0.06521 | -0.0216 | -5.8304
-6 | -0.381 | 0.05873 | -0.0185 | -6.4873
-5 | -0.3195 | 0.04446 | -0.0231 | -7.1862
-4.5 | -0.2367 | 0.03881 | -0.0289 | -6.0989
-4 | -0.1933 | 0.03263 | -0.0276 | -5.924
-3.5 | -0.1554 | 0.02899 | -0.0227 | -5.3605
-3 | -0.1094 | 0.0264 | -0.0176 | -4.1439
-2.5 | -0.0588 | 0.02443 | -0.0125 | -2.4069
-2 | -0.0101 | 0.02123 | -0.0092 | -0.47574
-1.5 | 0.0469 | 0.02015 | -0.0053 | 2.3275
-1 | 0.102 | 0.01836 | -0.0028 | 5.5556
-0.5 | 0.1609 | 0.01727 | -0.0002 | 9.3167
0 | 0.2223 | 0.01653 | 0.002 | 13.4483
0.5 | 0.2832 | 0.01531 | 0.0037 | 18.4977
1 | 0.3416 | 0.01464 | 0.006 | 23.3333
2 | 0.4567 | 0.01413 | 0.0119 | 32.3213
2.5 | 0.5118 | 0.01423 | 0.0148 | 35.9663
3 | 0.5703 | 0.01448 | 0.0172 | 39.3854
3.5 | 0.6292 | 0.01498 | 0.0195 | 42.0027
4 | 0.8049 | 0.01465 | -0.0011 | 54.942
4.5 | 0.8663 | 0.01565 | 0.0008 | 55.3546
5 | 0.9127 | 0.01672 | 0.0056 | 54.5873
5.5 | 0.9543 | 0.0184 | 0.0108 | 51.8641
6 | 0.9961 | 0.01987 | 0.0163 | 50.1309
6.5 | 1.032 | 0.0218 | 0.0222 | 47.3394
7 | 1.0622 | 0.02396 | 0.0285 | 44.3322
7.5 | 1.0876 | 0.02604 | 0.0351 | 41.7665
8 | 1.0894 | 0.0293 | 0.043 | 37.1809
8.5 | 1.0614 | 0.03389 | 0.0503 | 31.319
9 | 1.0103 | 0.043 | 0.0485 | 23.4953
9.5 | 0.8591 | 0.07083 | 0.0259 | 12.129
10 | 0.8531 | 0.07904 | 0.0223 | 10.7933
10.5 | 0.7639 | 0.10137 | 0.0085 | 7.5358
11 | 0.7611 | 0.1102 | 0.0046 | 6.9065
11.5 | 0.7836 | 0.11454 | 0.004 | 6.8413
12 | 0.7618 | 0.1278 | -0.0031 | 5.9609
12.5 | 0.7582 | 0.13808 | -0.0083 | 5.491
13 | 0.78 | 0.14317 | -0.0099 | 5.4481

## 31. Re 750k Mach 0.00 (1)
BIGFOIL.COM POLAR EXPORT
NACA42110
NACA42110 |  |  |  | Cl Max: | 1.378 | at alpha= | 12 | deg
JavaFoil+Calcfoil stall+Eppler ext transition |  |  |  | L/D Max: | 94.197 | at alpha= | 8 | deg
Re: | 750000 |  |  | Cd Min: | 0.00749 | at alpha= | 0 | deg
Mach: | 0 |  |  | Cl=0 at alpha= | -1.4894 | deg
|  |  |  | @ Cl=0.1, Cd= | 0.029878
|  |  |  | @ Cl=0.4, Cd= | 0.0080154
|  |  |  | @ Cl=0.6, Cd= | 0.013812
alpha (deg) | Cl | Cd | Cm | Cl/Cd
-15 | -0.37 | 0.12778 | 0.002 | -2.899
-14.5 | -0.382 | 0.12022 | 0.002 | -3.182
-14 | -0.394 | 0.11465 | 0.002 | -3.439
-13.5 | -0.406 | 0.11063 | 0.002 | -3.667
-13 | -0.416 | 0.10433 | 0.002 | -3.991
-12.5 | -0.426 | 0.10334 | 0.002 | -4.124
-12 | -0.435 | 0.09687 | 0.002 | -4.491
-11.5 | -0.442 | 0.09149 | 0.002 | -4.835
-11 | -0.448 | 0.08543 | 0.002 | -5.246
-10.5 | -0.452 | 0.08093 | 0.002 | -5.584
-10 | -0.453 | 0.07467 | 0.002 | -6.072
-9.5 | -0.452 | 0.07089 | 0.002 | -6.38
-9 | -0.448 | 0.06613 | 0.002 | -6.78
-8.5 | -0.441 | 0.0626 | 0.002 | -7.048
-8 | -0.431 | 0.05922 | 0.002 | -7.272
-7.5 | -0.417 | 0.05508 | 0.002 | -7.563
-7 | -0.398 | 0.05182 | 0.002 | -7.682
-6.5 | -0.376 | 0.04843 | 0.002 | -7.755
-6 | -0.35 | 0.04552 | 0.002 | -7.687
-5.5 | -0.321 | 0.04246 | 0.002 | -7.558
-5 | -0.289 | 0.03994 | 0.002 | -7.231
-4.5 | -0.254 | 0.0378 | 0.002 | -6.719
-4 | -0.217 | 0.03594 | 0.002 | -6.025
-3.5 | -0.177 | 0.03445 | 0.002 | -5.132
-3 | -0.135 | 0.03313 | 0.002 | -4.076
-2.5 | -0.092 | 0.03209 | 0.002 | -2.854
-2 | -0.047 | 0.03172 | 0.002 | -1.475
-1.5 | -0.001 | 0.03113 | 0.002 | -0.027
-1 | 0.046 | 0.03218 | 0.002 | 1.428
-0.5 | 0.093 | 0.03194 | 0.002 | 2.922
0 | 0.176 | 0.00749 | 0.002 | 23.459
0.5 | 0.235 | 0.00759 | 0.002 | 31.03
1 | 0.294 | 0.00772 | 0.002 | 38.155
1.5 | 0.353 | 0.00788 | 0.002 | 44.8
2 | 0.412 | 0.00805 | 0.002 | 51.164
2.5 | 0.47 | 0.01303 | 0.004 | 36.098
3 | 0.528 | 0.01374 | 0.004 | 38.47
3.5 | 0.586 | 0.01381 | 0.004 | 42.467
4 | 0.644 | 0.01382 | 0.004 | 46.601
4.5 | 0.702 | 0.01119 | 0.003 | 62.683
5 | 0.759 | 0.01155 | 0.003 | 65.704
5.5 | 0.815 | 0.01126 | 0.003 | 72.417
6 | 0.871 | 0.01167 | 0.003 | 74.655
6.5 | 0.927 | 0.01168 | 0.003 | 79.379
7 | 0.982 | 0.01152 | 0.003 | 85.249
7.5 | 1.036 | 0.01151 | 0.003 | 89.972
8 | 1.089 | 0.01156 | 0.003 | 94.197
8.5 | 1.141 | 0.01293 | 0.002 | 88.23
9 | 1.19 | 0.01352 | 0.002 | 88.005
9.5 | 1.237 | 0.01421 | 0.002 | 87.068
10 | 1.281 | 0.01504 | 0.002 | 85.198
10.5 | 1.32 | 0.0162 | 0.002 | 81.521
11 | 1.353 | 0.01792 | 0.002 | 75.529
11.5 | 1.372 | 0.02087 | 0.001 | 65.763
12 | 1.378 | 0.0253 | 0.001 | 54.466
12.5 | 1.376 | 0.03162 | 0.001 | 43.519
13 | 1.37 | 0.03944 | 0.001 | 34.737
13.5 | 1.361 | 0.04835 | 0.001 | 28.154
14 | 1.348 | 0.05743 | 0 | 23.479
14.5 | 1.303 | 0.08802 | 0 | 14.799
15 | 1.294 | 0.09567 | 0 | 13.523
15.5 | 1.281 | 0.10302 | 0 | 12.43
16 | 1.263 | 0.11052 | 0 | 11.43
16.5 | 1.242 | 0.11794 | 0 | 10.53
17 | 1.216 | 0.1257 | 0 | 9.677

## 32. Re 750k Mach 0.10 (1)
BIGFOIL.COM POLAR EXPORT
NACA42110
NACA42110 |  |  |  | Cl Max: | 1.371 | at alpha= | 12 | deg
JavaFoil+Calcfoil stall+Eppler ext transition |  |  |  | L/D Max: | 89.59 | at alpha= | 7.5 | deg
Re: | 750000 |  |  | Cd Min: | 0.00749 | at alpha= | 0 | deg
Mach: | 0.1 |  |  | Cl=0 at alpha= | -1.4894 | deg
|  |  |  | @ Cl=0.1, Cd= | 0.0302
|  |  |  | @ Cl=0.4, Cd= | 0.0080754
|  |  |  | @ Cl=0.6, Cd= | 0.013849
alpha (deg) | Cl | Cd | Cm | Cl/Cd
-14.5 | -0.343 | 0.12352 | 0.002 | -2.773
-14 | -0.356 | 0.11656 | 0.002 | -3.059
-13.5 | -0.37 | 0.1101 | 0.002 | -3.362
-13 | -0.383 | 0.10384 | 0.002 | -3.692
-12.5 | -0.396 | 0.09948 | 0.002 | -3.979
-12 | -0.407 | 0.0936 | 0.002 | -4.351
-11.5 | -0.417 | 0.09166 | 0.002 | -4.553
-11 | -0.426 | 0.08724 | 0.002 | -4.882
-10.5 | -0.432 | 0.08098 | 0.002 | -5.34
-10 | -0.437 | 0.07614 | 0.002 | -5.735
-9.5 | -0.438 | 0.0709 | 0.002 | -6.18
-9 | -0.437 | 0.06735 | 0.002 | -6.483
-8.5 | -0.432 | 0.06278 | 0.002 | -6.878
-8 | -0.423 | 0.06017 | 0.002 | -7.036
-7.5 | -0.411 | 0.05668 | 0.002 | -7.253
-7 | -0.394 | 0.05243 | 0.002 | -7.516
-6.5 | -0.373 | 0.04869 | 0.002 | -7.659
-6 | -0.348 | 0.04566 | 0.002 | -7.624
-5.5 | -0.32 | 0.04287 | 0.002 | -7.464
-5 | -0.289 | 0.04041 | 0.002 | -7.14
-4.5 | -0.254 | 0.03807 | 0.002 | -6.674
-4 | -0.217 | 0.03623 | 0.002 | -5.986
-3.5 | -0.177 | 0.03454 | 0.002 | -5.13
-3 | -0.135 | 0.03322 | 0.002 | -4.077
-2.5 | -0.092 | 0.03215 | 0.002 | -2.86
-2 | -0.047 | 0.0313 | 0.002 | -1.501
-1.5 | -0.001 | 0.03118 | 0.002 | -0.027
-1 | 0.046 | 0.03221 | 0.002 | 1.433
-0.5 | 0.094 | 0.03197 | 0.002 | 2.933
0 | 0.177 | 0.00749 | 0.002 | 23.553
0.5 | 0.237 | 0.0076 | 0.002 | 31.135
1 | 0.296 | 0.00773 | 0.002 | 38.293
1.5 | 0.355 | 0.0079 | 0.002 | 44.95
2 | 0.414 | 0.00813 | 0.002 | 50.914
2.5 | 0.473 | 0.0131 | 0.004 | 36.071
3 | 0.531 | 0.01375 | 0.004 | 38.615
3.5 | 0.589 | 0.01383 | 0.004 | 42.61
4 | 0.647 | 0.01393 | 0.004 | 46.461
4.5 | 0.705 | 0.01128 | 0.004 | 62.512
5 | 0.762 | 0.01159 | 0.003 | 65.788
5.5 | 0.819 | 0.01134 | 0.003 | 72.207
6 | 0.875 | 0.01175 | 0.003 | 74.506
6.5 | 0.931 | 0.01177 | 0.003 | 79.095
7 | 0.986 | 0.01161 | 0.003 | 84.906
7.5 | 1.04 | 0.01161 | 0.003 | 89.59
8 | 1.093 | 0.01255 | 0.003 | 87.102
8.5 | 1.145 | 0.01305 | 0.002 | 87.752
9 | 1.194 | 0.01366 | 0.002 | 87.393
9.5 | 1.241 | 0.0144 | 0.002 | 86.151
10 | 1.284 | 0.0153 | 0.002 | 83.932
10.5 | 1.322 | 0.01657 | 0.002 | 79.748
11 | 1.352 | 0.01855 | 0.002 | 72.911
11.5 | 1.369 | 0.02197 | 0.001 | 62.306
12 | 1.371 | 0.02714 | 0.001 | 50.535
12.5 | 1.368 | 0.03406 | 0.001 | 40.162
13 | 1.36 | 0.04234 | 0.001 | 32.13
13.5 | 1.351 | 0.05149 | 0.001 | 26.23
14 | 1.337 | 0.06055 | 0 | 22.077
14.5 | 1.293 | 0.09056 | 0 | 14.276
15 | 1.282 | 0.09775 | 0 | 13.11
15.5 | 1.265 | 0.1054 | 0 | 12.002
16 | 1.244 | 0.11286 | 0 | 11.02
16.5 | 1.218 | 0.12073 | 0 | 10.087
17 | 1.188 | 0.12882 | 0 | 9.221

## 33. Re 750k Mach 0.10 (2)
BIGFOIL.COM POLAR EXPORT
NACA42110
NACA42110 |  |  |  | Cl Max: | 1.6316 | at alpha= | 16.5 | deg
XFOIL ncrit=9 |  |  |  | L/D Max: | 78.6656 | at alpha= | 7.5 | deg
Re: | 750000 |  |  | Cd Min: | 0.23605 | at alpha= | -20 | deg
Mach: | 0.1 |  |  | Cl=0 at alpha= | -1.8804 | deg
|  |  |  | @ Cl=0.1, Cd= | 0.015537
|  |  |  | @ Cl=0.4, Cd= | 0.011345
|  |  |  | @ Cl=0.6, Cd= | 0.010813
alpha (deg) | Cl | Cd | Cm | Cl/Cd
-20 | -0.7055 | 0.23605 | 0.0554 | -2.9888
-19 | -0.6736 | 0.22307 | 0.0487 | -3.0197
-18.5 | -0.6575 | 0.21707 | 0.0456 | -3.029
-18 | -0.6416 | 0.21116 | 0.0426 | -3.0385
-17.5 | -0.6257 | 0.20508 | 0.0394 | -3.051
-17 | -0.6098 | 0.19886 | 0.0363 | -3.0665
-16.5 | -0.5942 | 0.19247 | 0.0333 | -3.0872
-16 | -0.5791 | 0.18592 | 0.0303 | -3.1148
-15.5 | -0.5641 | 0.17924 | 0.0271 | -3.1472
-15 | -0.5509 | 0.17259 | 0.0236 | -3.192
-14.5 | -0.5398 | 0.16584 | 0.0201 | -3.2549
-13.5 | -0.5161 | 0.15154 | 0.0151 | -3.4057
-13 | -0.5038 | 0.14484 | 0.0136 | -3.4783
-12.5 | -0.493 | 0.13827 | 0.0114 | -3.5655
-12 | -0.4829 | 0.13153 | 0.009 | -3.6714
-11.5 | -0.4734 | 0.12465 | 0.0065 | -3.7978
-11 | -0.4647 | 0.11771 | 0.004 | -3.9478
-10.5 | -0.4568 | 0.11012 | 0.0005 | -4.1482
-10 | -0.4515 | 0.10245 | -0.004 | -4.407
-9.5 | -0.4495 | 0.09431 | -0.0095 | -4.7662
-9 | -0.454 | 0.0848 | -0.0189 | -5.3538
-8.5 | -0.4723 | 0.07779 | -0.0208 | -6.0715
-8 | -0.4733 | 0.07075 | -0.02 | -6.6898
-7.5 | -0.4705 | 0.06459 | -0.0185 | -7.2844
-7 | -0.4643 | 0.05888 | -0.0162 | -7.8855
-6.5 | -0.4541 | 0.05367 | -0.0128 | -8.461
-5.5 | -0.374 | 0.04223 | -0.013 | -8.8563
-5 | -0.3115 | 0.03544 | -0.0157 | -8.7895
-4.5 | -0.2429 | 0.03028 | -0.0207 | -8.0218
-4 | -0.1874 | 0.02831 | -0.018 | -6.6196
-3.5 | -0.1485 | 0.02448 | -0.0144 | -6.0662
-3 | -0.1072 | 0.02173 | -0.0119 | -4.9333
-2.5 | -0.0576 | 0.02079 | -0.0086 | -2.7706
-2 | -0.0122 | 0.01788 | -0.0065 | -0.68233
0 | 0.1918 | 0.01362 | -0.0001 | 14.0822
0.5 | 0.2432 | 0.01303 | 0.0011 | 18.6646
1 | 0.2943 | 0.01245 | 0.0025 | 23.6386
1.5 | 0.3418 | 0.01162 | 0.0049 | 29.4148
2 | 0.3924 | 0.01133 | 0.0063 | 34.6337
2.5 | 0.4437 | 0.01143 | 0.0074 | 38.8189
3 | 0.4962 | 0.01141 | 0.0083 | 43.4882
3.5 | 0.5484 | 0.01152 | 0.0093 | 47.6042
4 | 0.6557 | 0.01005 | -0.0019 | 65.2438
4.5 | 0.7615 | 0.01041 | -0.0126 | 73.1508
5 | 0.8082 | 0.01073 | -0.0108 | 75.3215
5.5 | 0.8514 | 0.01119 | -0.0083 | 76.0858
6 | 0.8932 | 0.01181 | -0.0057 | 75.6308
6.5 | 0.9378 | 0.01215 | -0.0034 | 77.1852
7 | 0.9819 | 0.01258 | -0.0011 | 78.0525
7.5 | 1.0258 | 0.01304 | 0.0012 | 78.6656
8 | 1.0689 | 0.01359 | 0.0035 | 78.6534
8.5 | 1.1088 | 0.01456 | 0.0062 | 76.1538
9 | 1.1534 | 0.01502 | 0.0083 | 76.7909
9.5 | 1.1971 | 0.01558 | 0.0104 | 76.8357
10 | 1.2409 | 0.01608 | 0.0124 | 77.1704
10.5 | 1.2829 | 0.01675 | 0.0146 | 76.591
11 | 1.3185 | 0.01816 | 0.0175 | 72.6046
11.5 | 1.3603 | 0.01868 | 0.0197 | 72.8212
12 | 1.3995 | 0.01942 | 0.0221 | 72.0649
12.5 | 1.4367 | 0.02019 | 0.0247 | 71.159
13 | 1.4708 | 0.02097 | 0.0277 | 70.1383
13.5 | 1.4944 | 0.02202 | 0.0321 | 67.8656
14 | 1.5291 | 0.02236 | 0.0348 | 68.3855
14.5 | 1.5555 | 0.0234 | 0.0378 | 66.4744
15 | 1.5789 | 0.02495 | 0.0405 | 63.2826
15.5 | 1.6033 | 0.02661 | 0.0424 | 60.2518
16 | 1.6141 | 0.02962 | 0.0439 | 54.4936
16.5 | 1.6316 | 0.03252 | 0.0444 | 50.1722
17 | 1.6302 | 0.03782 | 0.0433 | 43.1042
17.5 | 1.6215 | 0.04461 | 0.0407 | 36.3484
18 | 1.5844 | 0.05579 | 0.0353 | 28.3994
18.5 | 1.5315 | 0.06977 | 0.0281 | 21.9507
19 | 1.4503 | 0.08861 | 0.0184 | 16.3672
19.5 | 1.3592 | 0.11001 | 0.0071 | 12.3552
20 | 1.2818 | 0.13039 | -0.0042 | 9.8305

## 34. Re 750k Mach 0.25 (1)
BIGFOIL.COM POLAR EXPORT
NACA42110
NACA42110 |  |  |  | Cl Max: | 1.336 | at alpha= | 11.5 | deg
JavaFoil+Calcfoil stall+Eppler ext transition |  |  |  | L/D Max: | 86.298 | at alpha= | 7 | deg
Re: | 750000 |  |  | Cd Min: | 0.00766 | at alpha= | 0 | deg
Mach: | 0.25 |  |  | Cl=0 at alpha= | -1.4896 | deg
|  |  |  | @ Cl=0.1, Cd= | 0.03095
|  |  |  | @ Cl=0.4, Cd= | 0.0081758
|  |  |  | @ Cl=0.6, Cd= | 0.014122
alpha (deg) | Cl | Cd | Cm | Cl/Cd
-12.5 | -0.062 | 0.09862 | 0.002 | -0.631
-12 | -0.108 | 0.09468 | 0.002 | -1.143
-11.5 | -0.172 | 0.09595 | 0.002 | -1.795
-11 | -0.216 | 0.0891 | 0.002 | -2.427
-10.5 | -0.253 | 0.08242 | 0.002 | -3.072
-10 | -0.285 | 0.07711 | 0.002 | -3.696
-9.5 | -0.312 | 0.07939 | 0.002 | -3.928
-9 | -0.334 | 0.07257 | 0.002 | -4.596
-8.5 | -0.35 | 0.06835 | 0.002 | -5.116
-8 | -0.36 | 0.08189 | 0.002 | -4.393
-7.5 | -0.363 | 0.05785 | 0.002 | -6.283
-7 | -0.359 | 0.05637 | 0.002 | -6.377
-6.5 | -0.349 | 0.05238 | 0.002 | -6.659
-6 | -0.332 | 0.04854 | 0.002 | -6.85
-5.5 | -0.311 | 0.04506 | 0.002 | -6.896
-5 | -0.284 | 0.04151 | 0.002 | -6.842
-4.5 | -0.253 | 0.0391 | 0.002 | -6.467
-4 | -0.218 | 0.03685 | 0.002 | -5.906
-3.5 | -0.179 | 0.03513 | 0.002 | -5.095
-3 | -0.138 | 0.03364 | 0.002 | -4.088
-2.5 | -0.094 | 0.03245 | 0.002 | -2.887
-2 | -0.048 | 0.03154 | 0.002 | -1.522
-1.5 | -0.001 | 0.03094 | 0.002 | -0.028
-1 | 0.047 | 0.0324 | 0.002 | 1.461
-0.5 | 0.096 | 0.0321 | 0.002 | 2.997
0 | 0.181 | 0.00766 | 0.002 | 23.667
0.5 | 0.243 | 0.00772 | 0.002 | 31.472
1 | 0.304 | 0.00793 | 0.002 | 38.316
1.5 | 0.365 | 0.0081 | 0.002 | 44.997
2 | 0.425 | 0.00823 | 0.002 | 51.646
2.5 | 0.485 | 0.01334 | 0.004 | 36.363
3 | 0.545 | 0.01403 | 0.004 | 38.839
3.5 | 0.605 | 0.01413 | 0.004 | 42.814
4 | 0.664 | 0.01427 | 0.004 | 46.542
4.5 | 0.723 | 0.01098 | 0.004 | 65.836
5 | 0.782 | 0.01136 | 0.003 | 68.779
5.5 | 0.839 | 0.01177 | 0.003 | 71.297
6 | 0.897 | 0.01165 | 0.003 | 76.995
6.5 | 0.953 | 0.01175 | 0.003 | 81.129
7 | 1.009 | 0.01169 | 0.003 | 86.298
7.5 | 1.063 | 0.01264 | 0.003 | 84.088
8 | 1.116 | 0.01317 | 0.003 | 84.75
8.5 | 1.166 | 0.01379 | 0.002 | 84.534
9 | 1.213 | 0.0146 | 0.002 | 83.086
9.5 | 1.255 | 0.01568 | 0.002 | 80.022
10 | 1.291 | 0.01724 | 0.002 | 74.851
10.5 | 1.317 | 0.01987 | 0.002 | 66.268
11 | 1.333 | 0.02459 | 0.002 | 54.197
11.5 | 1.336 | 0.03149 | 0.001 | 42.428
12 | 1.327 | 0.04024 | 0.001 | 32.988
12.5 | 1.316 | 0.04992 | 0.001 | 26.354
13 | 1.304 | 0.05914 | 0.001 | 22.041
13.5 | 1.287 | 0.06803 | 0.001 | 18.923
14 | 1.246 | 0.0943 | 0 | 13.213
14.5 | 1.218 | 0.10227 | 0 | 11.91
15 | 1.18 | 0.11054 | 0 | 10.679
15.5 | 1.133 | 0.11926 | 0 | 9.501
16 | 1.077 | 0.12863 | 0 | 8.37
16.5 | 1.011 | 0.13857 | 0 | 7.298

## 35. Re 750k Mach 0.25 (2)
BIGFOIL.COM POLAR EXPORT
NACA42110
NACA42110 |  |  |  | Cl Max: | 1.5633 | at alpha= | 15.5 | deg
XFOIL ncrit=9 |  |  |  | L/D Max: | 76.3849 | at alpha= | 7 | deg
Re: | 750000 |  |  | Cd Min: | 0.22676 | at alpha= | -19 | deg
Mach: | 0.25 |  |  | Cl=0 at alpha= | -1.8799 | deg
|  |  |  | @ Cl=0.1, Cd= | 0.015674
|  |  |  | @ Cl=0.4, Cd= | 0.011663
|  |  |  | @ Cl=0.6, Cd= | 0.011315
alpha (deg) | Cl | Cd | Cm | Cl/Cd
-19 | -0.684 | 0.22676 | 0.0512 | -3.0164
-18.5 | -0.6669 | 0.2206 | 0.0479 | -3.0231
-18 | -0.6499 | 0.21446 | 0.0446 | -3.0304
-17.5 | -0.6329 | 0.2082 | 0.0413 | -3.0399
-17 | -0.616 | 0.2018 | 0.038 | -3.0525
-16.5 | -0.5993 | 0.19522 | 0.0348 | -3.0699
-16 | -0.5828 | 0.1885 | 0.0316 | -3.0918
-15.5 | -0.5669 | 0.18174 | 0.0282 | -3.1193
-15 | -0.5529 | 0.17509 | 0.0245 | -3.1578
-14 | -0.5278 | 0.16126 | 0.018 | -3.273
-13.5 | -0.5125 | 0.15396 | 0.0168 | -3.3288
-13 | -0.4998 | 0.14732 | 0.0146 | -3.3926
-12.5 | -0.488 | 0.14064 | 0.0122 | -3.4699
-12 | -0.4767 | 0.13381 | 0.0098 | -3.5625
-11.5 | -0.4663 | 0.12688 | 0.0073 | -3.6751
-11 | -0.4563 | 0.11988 | 0.0047 | -3.8063
-10.5 | -0.4479 | 0.11219 | 0.0006 | -3.9923
-10 | -0.4416 | 0.10474 | -0.0037 | -4.2162
-9.5 | -0.4376 | 0.09689 | -0.0085 | -4.5165
-9 | -0.4316 | 0.08941 | -0.0101 | -4.8272
-8.5 | -0.4293 | 0.08197 | -0.0134 | -5.2373
-8 | -0.4384 | 0.07411 | -0.0192 | -5.9155
-7.5 | -0.4491 | 0.06782 | -0.0189 | -6.6219
-7 | -0.4491 | 0.06171 | -0.0177 | -7.2776
-6.5 | -0.4433 | 0.05612 | -0.0149 | -7.8991
-6 | -0.4362 | 0.05108 | -0.0103 | -8.5395
-5.5 | -0.3695 | 0.0443 | -0.0148 | -8.3409
-5 | -0.3085 | 0.03689 | -0.0185 | -8.3627
-4.5 | -0.2406 | 0.03129 | -0.0234 | -7.6894
-4 | -0.1899 | 0.0293 | -0.0194 | -6.4812
-3.5 | -0.1511 | 0.02549 | -0.0154 | -5.9278
-3 | -0.1097 | 0.02247 | -0.0127 | -4.8821
-2.5 | -0.0627 | 0.02045 | -0.0098 | -3.066
-2 | -0.0123 | 0.01842 | -0.0067 | -0.66775
-1.5 | 0.0389 | 0.01706 | -0.0048 | 2.2802
-1 | 0.0914 | 0.01565 | -0.0029 | 5.8403
-0.5 | 0.1454 | 0.0158 | -0.0009 | 9.2025
0.5 | 0.2507 | 0.01329 | 0.0015 | 18.8638
1 | 0.3039 | 0.01268 | 0.003 | 23.9669
1.5 | 0.3535 | 0.01178 | 0.0055 | 30.0085
2 | 0.4053 | 0.01165 | 0.007 | 34.7897
2.5 | 0.4581 | 0.01156 | 0.0084 | 39.628
3 | 0.5119 | 0.0116 | 0.0095 | 44.1293
3.5 | 0.5649 | 0.01184 | 0.0107 | 47.7111
4 | 0.6693 | 0.01028 | 0.0009 | 65.107
4.5 | 0.7804 | 0.01077 | -0.0101 | 72.4605
5 | 0.8331 | 0.01123 | -0.009 | 74.1852
5.5 | 0.8756 | 0.01194 | -0.0059 | 73.3333
6 | 0.9218 | 0.01227 | -0.0033 | 75.1263
6.5 | 0.967 | 0.01274 | -0.0005 | 75.9027
7 | 1.0121 | 0.01325 | 0.0023 | 76.3849
7.5 | 1.0561 | 0.0139 | 0.0053 | 75.9784
8 | 1.0977 | 0.01488 | 0.0085 | 73.7702
8.5 | 1.1433 | 0.01545 | 0.0112 | 74
9 | 1.188 | 0.01613 | 0.014 | 73.6516
9.5 | 1.2324 | 0.01682 | 0.0168 | 73.2699
10 | 1.2751 | 0.0176 | 0.0198 | 72.4489
10.5 | 1.3118 | 0.01907 | 0.0234 | 68.7887
11 | 1.3523 | 0.01994 | 0.0266 | 67.8185
12 | 1.4234 | 0.0219 | 0.0341 | 64.9954
12.5 | 1.4472 | 0.02307 | 0.0394 | 62.7308
13 | 1.4618 | 0.02527 | 0.0444 | 57.8472
13.5 | 1.4861 | 0.02677 | 0.0477 | 55.5136
14 | 1.5143 | 0.02824 | 0.0499 | 53.6225
14.5 | 1.5326 | 0.03093 | 0.0511 | 49.5506
15 | 1.553 | 0.03411 | 0.0513 | 45.5292
15.5 | 1.5633 | 0.03879 | 0.05 | 40.3016
16 | 1.5545 | 0.0461 | 0.0468 | 33.7202
16.5 | 1.5348 | 0.05522 | 0.0423 | 27.7943
17 | 1.485 | 0.0685 | 0.035 | 21.6788
17.5 | 1.4089 | 0.08581 | 0.0254 | 16.4188
18 | 1.3078 | 0.1078 | 0.0128 | 12.1317
18.5 | 1.2337 | 0.12701 | 0.0015 | 9.7134
19.5 | 1.0777 | 0.17211 | -0.0268 | 6.2617
20 | 1.0329 | 0.19112 | -0.0389 | 5.4045

## 36. Re 750k Mach 0.50 (1)
BIGFOIL.COM POLAR EXPORT
NACA42110
NACA42110 |  |  |  | Cl Max: | 1.204 | at alpha= | 20 | deg
JavaFoil+Calcfoil stall+Eppler ext transition |  |  |  | L/D Max: | 77.891 | at alpha= | 5 | deg
Re: | 750000 |  |  | Cd Min: | 0.00796 | at alpha= | 1 | deg
Mach: | 0.5 |  |  | Cl=0 at alpha= | -1.4906 | deg
|  |  |  | @ Cl=0.1, Cd= | 0.033069
|  |  |  | @ Cl=0.4, Cd= | 0.0081967
|  |  |  | @ Cl=0.6, Cd= | 0.012974
alpha (deg) | Cl | Cd | Cm | Cl/Cd
-20 | -0.958 | 0.20807 | 0.002 | -4.604
-19.5 | -0.933 | 0.20299 | 0.002 | -4.596
-19 | -0.908 | 0.19771 | 0.002 | -4.592
-18.5 | -0.883 | 0.19282 | 0.002 | -4.578
-18 | -0.858 | 0.1828 | 0.002 | -4.692
-17.5 | -0.831 | 0.17783 | 0.002 | -4.675
-17 | -0.806 | 0.17326 | 0.002 | -4.653
-16.5 | -0.781 | 0.16883 | 0.002 | -4.625
-16 | -0.755 | 0.16455 | 0.002 | -4.591
-15.5 | -0.73 | 0.15507 | 0.002 | -4.707
-15 | -0.704 | 0.14722 | 0.002 | -4.781
-14.5 | -0.679 | 0.14286 | 0.002 | -4.75
-14 | -0.653 | 0.13857 | 0.002 | -4.714
-13.5 | -0.628 | 0.13467 | 0.002 | -4.662
-13 | -0.602 | 0.13112 | 0.002 | -4.594
-12.5 | -0.576 | 0.12835 | 0.002 | -4.49
-12 | -0.551 | 0.12074 | 0.002 | -4.561
-11.5 | -0.525 | 0.11729 | 0.002 | -4.477
-11 | -0.499 | 0.11815 | 0.003 | -4.227
-10.5 | -0.474 | 0.1129 | 0.003 | -4.196
-10 | -0.447 | 0.08958 | 0.002 | -4.995
-9.5 | -0.422 | 0.07352 | 0.002 | -5.734
-9 | -0.396 | 0.06527 | 0.002 | -6.062
-8.5 | -0.37 | 0.05927 | 0.002 | -6.238
-8 | -0.343 | 0.08852 | 0.002 | -3.88
-7.5 | -0.317 | 0.06327 | 0.002 | -5.017
-7 | -0.291 | 0.05473 | 0.002 | -5.322
-6.5 | -0.265 | 0.04887 | 0.002 | -5.424
-6 | -0.239 | 0.06021 | 0.002 | -3.964
-5.5 | -0.212 | 0.0498 | 0.002 | -4.266
-5 | -0.186 | 0.04403 | 0.002 | -4.227
-4.5 | -0.16 | 0.05252 | 0.002 | -3.041
-4 | -0.133 | 0.04247 | 0.002 | -3.137
-3.5 | -0.107 | 0.03972 | 0.002 | -2.688
-3 | -0.129 | 0.03931 | 0.002 | -3.279
-2.5 | -0.096 | 0.03538 | 0.002 | -2.717
-2 | -0.051 | 0.03348 | 0.002 | -1.529
-1.5 | -0.001 | 0.03424 | 0.002 | -0.027
-1 | 0.052 | 0.03347 | 0.002 | 1.557
-0.5 | 0.107 | 0.03301 | 0.002 | 3.229
0 | 0.202 | 0.00836 | 0.002 | 24.105
0.5 | 0.271 | 0.00848 | 0.002 | 31.932
1 | 0.339 | 0.00796 | 0.002 | 42.541
1.5 | 0.406 | 0.00822 | 0.002 | 49.388
2 | 0.473 | 0.00855 | 0.002 | 55.306
2.5 | 0.54 | 0.00891 | 0.002 | 60.528
3 | 0.606 | 0.01338 | 0.004 | 45.257
3.5 | 0.671 | 0.01363 | 0.004 | 49.234
4 | 0.736 | 0.01401 | 0.004 | 52.489
4.5 | 0.799 | 0.01377 | 0.004 | 58.015
5 | 0.861 | 0.01106 | 0.004 | 77.891
5.5 | 0.922 | 0.01269 | 0.004 | 72.64
6 | 0.98 | 0.01341 | 0.004 | 73.026
6.5 | 1.033 | 0.01428 | 0.003 | 72.368
7 | 1.08 | 0.01548 | 0.003 | 69.764
7.5 | 1.112 | 0.01763 | 0.003 | 63.075
8 | 1.122 | 0.02281 | 0.003 | 49.195
8.5 | 1.112 | 0.0333 | 0.002 | 33.393
9 | 1.108 | 0.04548 | 0.002 | 24.353
9.5 | 1.116 | 0.05512 | 0.002 | 20.243
10 | 1.126 | 0.0632 | 0.002 | 17.813
10.5 | 1.127 | 0.07149 | 0.001 | 15.764
11 | 1.11 | 0.08141 | 0.001 | 13.628
11.5 | 0.797 | 0.12827 | 0.001 | 6.211
12 | 0.74 | 0.14497 | 0.001 | 5.102
12.5 | 0.769 | 0.14855 | 0.001 | 5.177
13 | 0.799 | 0.15302 | 0.001 | 5.218
13.5 | 0.828 | 0.16311 | 0 | 5.078
14 | 0.856 | 0.1648 | 0 | 5.197
14.5 | 0.886 | 0.17533 | 0 | 5.056
15 | 0.915 | 0.17909 | 0 | 5.106
15.5 | 0.943 | 0.18242 | 0 | 5.169
16 | 0.973 | 0.1847 | 0 | 5.268
16.5 | 1.001 | 0.18756 | 0 | 5.338
17 | 1.03 | 0.1931 | 0 | 5.332
17.5 | 1.06 | 0.19971 | -0.001 | 5.308
18 | 1.088 | 0.20378 | -0.001 | 5.341
18.5 | 1.117 | 0.21301 | -0.001 | 5.242
19 | 1.145 | 0.2164 | -0.001 | 5.291
19.5 | 1.175 | 0.22275 | -0.001 | 5.277
20 | 1.204 | 0.22237 | -0.002 | 5.416

## 37. Re 750k Mach 0.50 (2)
BIGFOIL.COM POLAR EXPORT
NACA42110
NACA42110 |  |  |  | Cl Max: | 1.1043 | at alpha= | 8.5 | deg
XFOIL ncrit=9 |  |  |  | L/D Max: | 320.079 | at alpha= | 4.5 | deg
Re: | 750000 |  |  | Cd Min: | 0.26049 | at alpha= | -20 | deg
Mach: | 0.5 |  |  | Cl=0 at alpha= | -1.8959 | deg
|  |  |  | @ Cl=0.1, Cd= | 0.017584
|  |  |  | @ Cl=0.4, Cd= | 0.002854
|  |  |  | @ Cl=0.6, Cd= | 0.0030008
alpha (deg) | Cl | Cd | Cm | Cl/Cd
-20 | -0.782 | 0.26049 | 0.0703 | -3.002
-19.5 | -0.7611 | 0.25297 | 0.0664 | -3.0087
-19 | -0.7397 | 0.24567 | 0.0622 | -3.0109
-18.5 | -0.718 | 0.23832 | 0.058 | -3.0128
-18 | -0.6964 | 0.23091 | 0.0538 | -3.0159
-17.5 | -0.6749 | 0.22346 | 0.0498 | -3.0202
-17 | -0.6535 | 0.21601 | 0.0459 | -3.0253
-16.5 | -0.6318 | 0.20845 | 0.0418 | -3.0309
-16 | -0.6109 | 0.20107 | 0.0377 | -3.0382
-15 | -0.5714 | 0.18605 | 0.03 | -3.0712
-14.5 | -0.5518 | 0.17846 | 0.0274 | -3.092
-14 | -0.533 | 0.17127 | 0.0242 | -3.112
-13.5 | -0.5146 | 0.16409 | 0.0211 | -3.1361
-13 | -0.4968 | 0.15685 | 0.0181 | -3.1674
-12.5 | -0.48 | 0.14952 | 0.0151 | -3.2103
-12 | -0.4637 | 0.14219 | 0.0121 | -3.2611
-11.5 | -0.4486 | 0.13491 | 0.0087 | -3.3252
-11 | -0.4353 | 0.12767 | 0.0052 | -3.4096
-10.5 | -0.4246 | 0.12022 | 0.0012 | -3.5319
-10 | -0.4097 | 0.11274 | 0.0007 | -3.634
-9.5 | -0.3979 | 0.10579 | -0.0013 | -3.7612
-9 | -0.3865 | 0.09895 | -0.0038 | -3.906
-8.5 | -0.3767 | 0.09187 | -0.0066 | -4.1004
-8 | -0.3677 | 0.08483 | -0.0096 | -4.3346
-7.5 | -0.3607 | 0.0776 | -0.0133 | -4.6482
-7 | -0.3617 | 0.06925 | -0.0218 | -5.2231
-6.5 | -0.3761 | 0.0635 | -0.021 | -5.9228
-6 | -0.384 | 0.05815 | -0.018 | -6.6036
-5.5 | -0.3443 | 0.04945 | -0.0236 | -6.9626
-5 | -0.271 | 0.0405 | -0.0343 | -6.6914
-4.5 | -0.2359 | 0.03583 | -0.0312 | -6.5839
-4 | -0.1947 | 0.03373 | -0.0244 | -5.7723
-3.5 | -0.1605 | 0.02861 | -0.0206 | -5.6099
-3 | -0.1171 | 0.02536 | -0.0165 | -4.6175
-2.5 | -0.0664 | 0.02292 | -0.0124 | -2.897
-2 | -0.0112 | 0.02085 | -0.0082 | -0.53717
-1.5 | 0.0426 | 0.01874 | -0.0054 | 2.2732
-1 | 0.1012 | 0.01756 | -0.0023 | 5.7631
-0.5 | 0.1612 | 0.01628 | -0.0003 | 9.9017
0 | 0.2174 | 0.0043 | 0.0018 | 50.5581
0.5 | 0.2787 | 0.00386 | 0.0036 | 72.2021
1 | 0.3381 | 0.00354 | 0.0056 | 95.5085
1.5 | 0.393 | 0.00287 | 0.0086 | 136.9338
2 | 0.4497 | 0.00274 | 0.011 | 164.1241
2.5 | 0.5055 | 0.00283 | 0.0134 | 178.6219
3 | 0.5641 | 0.00291 | 0.0155 | 193.8488
3.5 | 0.6234 | 0.00306 | 0.0175 | 203.7255
4 | 0.6577 | 0.00221 | 0.0236 | 297.6018
4.5 | 0.8098 | 0.00253 | 0.0079 | 320.0791
5 | 0.8964 | 0.003 | 0.0048 | 298.8
5.5 | 0.9402 | 0.00351 | 0.01 | 267.8632
6 | 0.9814 | 0.0042 | 0.0156 | 233.6667
6.5 | 1.0164 | 0.00542 | 0.0217 | 187.5277
7 | 1.0525 | 0.00657 | 0.0278 | 160.1979
7.5 | 1.083 | 0.00791 | 0.0343 | 136.9153
8 | 1.1018 | 0.00947 | 0.0418 | 116.3464
8.5 | 1.1043 | 0.01112 | 0.05 | 99.3076
9 | 1.0977 | 0.01374 | 0.0555 | 79.8908
9.5 | 1.067 | 0.01938 | 0.0568 | 55.0568
10 | 1.0183 | 0.02962 | 0.0527 | 34.3788
10.5 | 0.9177 | 0.04966 | 0.0415 | 18.4797
11 | 0.7701 | 0.07898 | 0.0256 | 9.7506
11.5 | 0.8214 | 0.10793 | 0.0068 | 7.6105
12 | 0.8304 | 0.11471 | 0.0042 | 7.2391
12.5 | 0.8448 | 0.12045 | 0.0024 | 7.0137
13 | 0.8071 | 0.13696 | -0.007 | 5.893
13.5 | 0.8249 | 0.14278 | -0.0093 | 5.7774

## 38. Re 1M Mach 0.00 (1)
BIGFOIL.COM POLAR EXPORT
NACA42110
NACA42110 |  |  |  | Cl Max: | 1.412 | at alpha= | 12.5 | deg
JavaFoil+Calcfoil stall+Eppler ext transition |  |  |  | L/D Max: | 101.908 | at alpha= | 8.5 | deg
Re: | 1000000 |  |  | Cd Min: | 0.00707 | at alpha= | 0 | deg
Mach: | 0 |  |  | Cl=0 at alpha= | -1.4894 | deg
|  |  |  | @ Cl=0.1, Cd= | 0.029321
|  |  |  | @ Cl=0.4, Cd= | 0.011365
|  |  |  | @ Cl=0.6, Cd= | 0.013056
alpha (deg) | Cl | Cd | Cm | Cl/Cd
-15 | -0.371 | 0.11881 | 0.002 | -3.119
-14.5 | -0.383 | 0.117 | 0.002 | -3.27
-14 | -0.394 | 0.11283 | 0.002 | -3.496
-13.5 | -0.406 | 0.1056 | 0.002 | -3.842
-13 | -0.417 | 0.10008 | 0.002 | -4.162
-12.5 | -0.426 | 0.09442 | 0.002 | -4.516
-12 | -0.435 | 0.08926 | 0.002 | -4.876
-11.5 | -0.443 | 0.08459 | 0.002 | -5.232
-11 | -0.448 | 0.07962 | 0.002 | -5.63
-10.5 | -0.452 | 0.07838 | 0.002 | -5.768
-10 | -0.454 | 0.07291 | 0.002 | -6.221
-9.5 | -0.452 | 0.06865 | 0.002 | -6.591
-9 | -0.448 | 0.0645 | 0.002 | -6.953
-8.5 | -0.441 | 0.06054 | 0.002 | -7.29
-8 | -0.431 | 0.05659 | 0.002 | -7.612
-7.5 | -0.417 | 0.05321 | 0.002 | -7.832
-7 | -0.398 | 0.05013 | 0.002 | -7.942
-6.5 | -0.376 | 0.0469 | 0.002 | -8.009
-6 | -0.35 | 0.04398 | 0.002 | -7.957
-5.5 | -0.321 | 0.04146 | 0.002 | -7.741
-5 | -0.289 | 0.03926 | 0.002 | -7.359
-4.5 | -0.254 | 0.03711 | 0.002 | -6.845
-4 | -0.217 | 0.03541 | 0.002 | -6.116
-3.5 | -0.177 | 0.03396 | 0.002 | -5.206
-3 | -0.135 | 0.03311 | 0.002 | -4.08
-2.5 | -0.092 | 0.03209 | 0.002 | -2.855
-2 | -0.047 | 0.03134 | 0.002 | -1.493
-1.5 | -0.001 | 0.03075 | 0.002 | -0.027
-1 | 0.046 | 0.03165 | 0.002 | 1.452
-0.5 | 0.093 | 0.03137 | 0.002 | 2.976
0 | 0.176 | 0.00707 | 0.002 | 24.854
0.5 | 0.235 | 0.00717 | 0.002 | 32.826
1 | 0.294 | 0.00731 | 0.002 | 40.297
1.5 | 0.353 | 0.00747 | 0.002 | 47.259
2 | 0.412 | 0.01236 | 0.004 | 33.314
2.5 | 0.47 | 0.01303 | 0.004 | 36.09
3 | 0.529 | 0.01302 | 0.004 | 40.585
3.5 | 0.587 | 0.01304 | 0.004 | 44.979
4 | 0.644 | 0.01311 | 0.004 | 49.152
4.5 | 0.702 | 0.01043 | 0.003 | 67.287
5 | 0.759 | 0.01087 | 0.003 | 69.773
5.5 | 0.815 | 0.01117 | 0.003 | 73.02
6 | 0.872 | 0.0117 | 0.003 | 74.516
6.5 | 0.927 | 0.01141 | 0.003 | 81.299
7 | 0.982 | 0.01119 | 0.003 | 87.808
7.5 | 1.037 | 0.01165 | 0.003 | 88.978
8 | 1.09 | 0.01112 | 0.003 | 98.04
8.5 | 1.142 | 0.01121 | 0.002 | 101.908
9 | 1.193 | 0.01258 | 0.002 | 94.833
9.5 | 1.242 | 0.01317 | 0.002 | 94.298
10 | 1.288 | 0.01383 | 0.002 | 93.126
10.5 | 1.331 | 0.01468 | 0.002 | 90.674
11 | 1.37 | 0.01579 | 0.002 | 86.749
11.5 | 1.396 | 0.01755 | 0.001 | 79.53
12 | 1.409 | 0.02017 | 0.001 | 69.827
12.5 | 1.412 | 0.02422 | 0.001 | 58.276
13 | 1.407 | 0.02994 | 0.001 | 47.005
13.5 | 1.396 | 0.03751 | 0.001 | 37.214
14 | 1.379 | 0.04619 | 0 | 29.854
14.5 | 1.307 | 0.08437 | 0 | 15.491
15 | 1.297 | 0.09209 | 0 | 14.086
15.5 | 1.284 | 0.0994 | 0 | 12.913
16 | 1.266 | 0.10694 | 0 | 11.837
16.5 | 1.244 | 0.11418 | 0 | 10.896
17 | 1.219 | 0.12173 | 0 | 10.01
17.5 | 1.189 | 0.12981 | -0.001 | 9.163

## 39. Re 1M Mach 0.00 (2)
BIGFOIL.COM POLAR EXPORT
NACA42110
NACA42110 |  |  |  | Cl Max: | 1.5483 | at alpha= | 16 | deg
XFOIL ncrit=9 |  |  |  | L/D Max: | 605.401 | at alpha= | 5.5 | deg
Re: | 1000000 |  |  | Cd Min: | 0.12788 | at alpha= | 20 | deg
Mach: | 0 |  |  | Cl=0 at alpha= | -99 | deg
|  |  |  | @ Cl=0.1, Cd= | 0.01296
|  |  |  | @ Cl=0.4, Cd= | 0.0019704
|  |  |  | @ Cl=0.6, Cd= | 0.001211
alpha (deg) | Cl | Cd | Cm | Cl/Cd
0 | 0.1901 | 0.01296 | 0 | 14.6682
0.5 | 0.2353 | 0.0026 | 0.0019 | 90.5
1 | 0.2821 | 0.00214 | 0.0039 | 131.8224
1.5 | 0.3332 | 0.00207 | 0.0049 | 160.9662
2 | 0.3835 | 0.00198 | 0.006 | 193.6869
2.5 | 0.4353 | 0.00195 | 0.0068 | 223.2308
3 | 0.4868 | 0.00198 | 0.0075 | 245.8586
3.5 | 0.5383 | 0.00202 | 0.0083 | 266.4851
4 | 0.5905 | 0.00121 | 0.0088 | 488.0165
4.5 | 0.6857 | 0.00122 | 0 | 562.0492
5 | 0.7664 | 0.00134 | -0.0059 | 571.9403
5.5 | 0.8294 | 0.00137 | -0.0079 | 605.4015
6 | 0.8722 | 0.00147 | -0.0057 | 593.3333
6.5 | 0.9146 | 0.00159 | -0.0034 | 575.2201
7 | 0.9561 | 0.00176 | -0.001 | 543.2386
7.5 | 0.9941 | 0.00209 | 0.0019 | 475.6459
8 | 1.0379 | 0.00221 | 0.0039 | 469.638
8.5 | 1.0808 | 0.00241 | 0.006 | 448.4647
9 | 1.1234 | 0.00263 | 0.008 | 427.1483
9.5 | 1.1659 | 0.00288 | 0.0099 | 404.8264
10 | 1.2025 | 0.00343 | 0.0126 | 350.5831
10.5 | 1.2444 | 0.00372 | 0.0146 | 334.5161
11 | 1.2863 | 0.00401 | 0.0164 | 320.7731
11.5 | 1.3266 | 0.00435 | 0.0183 | 304.9655
12 | 1.3651 | 0.00474 | 0.0204 | 287.9958
12.5 | 1.3945 | 0.00555 | 0.0237 | 251.2613
13 | 1.4335 | 0.00575 | 0.0256 | 249.3043
13.5 | 1.4687 | 0.0059 | 0.0281 | 248.9322
14 | 1.487 | 0.00656 | 0.0325 | 226.6768
14.5 | 1.5144 | 0.00705 | 0.0353 | 214.8085
15 | 1.5315 | 0.00794 | 0.0385 | 192.8841
15.5 | 1.539 | 0.00948 | 0.0417 | 162.3418
16 | 1.5483 | 0.01142 | 0.0437 | 135.5779
16.5 | 1.5417 | 0.01516 | 0.0451 | 101.6953
17 | 1.5307 | 0.02055 | 0.0451 | 74.4866
17.5 | 1.4964 | 0.03029 | 0.0431 | 49.4024
18 | 1.4533 | 0.0431 | 0.0394 | 33.7193
18.5 | 1.3834 | 0.06166 | 0.0329 | 22.4359
19 | 1.2822 | 0.08604 | 0.0222 | 14.9024
19.5 | 1.1823 | 0.10897 | 0.0094 | 10.8498
20 | 1.0744 | 0.12788 | -0.0055 | 8.4016

## 40. Re 1M Mach 0.10 (1)
BIGFOIL.COM POLAR EXPORT
NACA42110
NACA42110 |  |  |  | Cl Max: | 1.404 | at alpha= | 12 | deg
JavaFoil+Calcfoil stall+Eppler ext transition |  |  |  | L/D Max: | 101.275 | at alpha= | 8.5 | deg
Re: | 1000000 |  |  | Cd Min: | 0.00708 | at alpha= | 0 | deg
Mach: | 0.1 |  |  | Cl=0 at alpha= | -1.4894 | deg
|  |  |  | @ Cl=0.1, Cd= | 0.029688
|  |  |  | @ Cl=0.4, Cd= | 0.011212
|  |  |  | @ Cl=0.6, Cd= | 0.013129
alpha (deg) | Cl | Cd | Cm | Cl/Cd
-14.5 | -0.343 | 0.11582 | 0.002 | -2.959
-14 | -0.357 | 0.11392 | 0.002 | -3.131
-13.5 | -0.37 | 0.10842 | 0.002 | -3.416
-13 | -0.384 | 0.10156 | 0.002 | -3.776
-12.5 | -0.396 | 0.09566 | 0.002 | -4.139
-12 | -0.407 | 0.09039 | 0.002 | -4.507
-11.5 | -0.418 | 0.08579 | 0.002 | -4.867
-11 | -0.426 | 0.08064 | 0.002 | -5.283
-10.5 | -0.433 | 0.07558 | 0.002 | -5.724
-10 | -0.437 | 0.07406 | 0.002 | -5.898
-9.5 | -0.438 | 0.06954 | 0.002 | -6.303
-9 | -0.437 | 0.06544 | 0.002 | -6.675
-8.5 | -0.432 | 0.0605 | 0.002 | -7.139
-8 | -0.423 | 0.05705 | 0.002 | -7.423
-7.5 | -0.411 | 0.05367 | 0.002 | -7.662
-7 | -0.394 | 0.05051 | 0.002 | -7.804
-6.5 | -0.373 | 0.04727 | 0.002 | -7.891
-6 | -0.348 | 0.04464 | 0.002 | -7.8
-5.5 | -0.32 | 0.04158 | 0.002 | -7.697
-5 | -0.289 | 0.03956 | 0.002 | -7.296
-4.5 | -0.254 | 0.0374 | 0.002 | -6.794
-4 | -0.217 | 0.03552 | 0.002 | -6.107
-3.5 | -0.177 | 0.03407 | 0.002 | -5.201
-3 | -0.135 | 0.03319 | 0.002 | -4.082
-2.5 | -0.092 | 0.03215 | 0.002 | -2.86
-2 | -0.047 | 0.0314 | 0.002 | -1.496
-1.5 | -0.001 | 0.03084 | 0.002 | -0.027
-1 | 0.046 | 0.03168 | 0.002 | 1.458
-0.5 | 0.094 | 0.03145 | 0.002 | 2.982
0 | 0.177 | 0.00708 | 0.002 | 24.941
0.5 | 0.237 | 0.00718 | 0.002 | 32.94
1 | 0.296 | 0.00732 | 0.002 | 40.445
1.5 | 0.355 | 0.00749 | 0.002 | 47.409
2 | 0.414 | 0.01237 | 0.004 | 33.464
2.5 | 0.473 | 0.01308 | 0.004 | 36.141
3 | 0.531 | 0.01303 | 0.004 | 40.745
3.5 | 0.589 | 0.01311 | 0.004 | 44.953
4 | 0.647 | 0.01321 | 0.004 | 49.012
4.5 | 0.705 | 0.0105 | 0.004 | 67.146
5 | 0.762 | 0.01091 | 0.003 | 69.869
5.5 | 0.819 | 0.01126 | 0.003 | 72.736
6 | 0.876 | 0.01119 | 0.003 | 78.239
6.5 | 0.931 | 0.0115 | 0.003 | 81.018
7 | 0.987 | 0.01128 | 0.003 | 87.459
7.5 | 1.041 | 0.01123 | 0.003 | 92.728
8 | 1.094 | 0.01123 | 0.003 | 97.449
8.5 | 1.147 | 0.01132 | 0.002 | 101.275
9 | 1.197 | 0.0127 | 0.002 | 94.255
9.5 | 1.246 | 0.01333 | 0.002 | 93.469
10 | 1.291 | 0.01403 | 0.002 | 92.04
10.5 | 1.333 | 0.01493 | 0.002 | 89.31
11 | 1.371 | 0.01616 | 0.002 | 84.788
11.5 | 1.395 | 0.01819 | 0.001 | 76.671
12 | 1.404 | 0.02129 | 0.001 | 65.951
12.5 | 1.404 | 0.02588 | 0.001 | 54.276
13 | 1.397 | 0.03227 | 0.001 | 43.303
13.5 | 1.384 | 0.04044 | 0.001 | 34.227
14 | 1.365 | 0.04939 | 0 | 27.644
14.5 | 1.297 | 0.08709 | 0 | 14.89
15 | 1.285 | 0.09428 | 0 | 13.626
15.5 | 1.268 | 0.10184 | 0 | 12.447
16 | 1.246 | 0.10925 | 0 | 11.405
16.5 | 1.22 | 0.1169 | 0 | 10.435
17 | 1.19 | 0.12475 | 0 | 9.536

## 41. Re 1M Mach 0.10 (2)
BIGFOIL.COM POLAR EXPORT
NACA42110
NACA42110 |  |  |  | Cl Max: | 1.6804 | at alpha= | 16.5 | deg
XFOIL ncrit=9 |  |  |  | L/D Max: | 89.7016 | at alpha= | 9 | deg
Re: | 1000000 |  |  | Cd Min: | 0.23621 | at alpha= | -20 | deg
Mach: | 0.1 |  |  | Cl=0 at alpha= | -1.8203 | deg
|  |  |  | @ Cl=0.1, Cd= | 0.0037581
|  |  |  | @ Cl=0.4, Cd= | 0.010585
|  |  |  | @ Cl=0.6, Cd= | 0.0093981
alpha (deg) | Cl | Cd | Cm | Cl/Cd
-20 | -0.7071 | 0.23621 | 0.0562 | -2.9935
-19.5 | -0.6904 | 0.23019 | 0.0527 | -2.9993
-19 | -0.6738 | 0.22389 | 0.0493 | -3.0095
-18.5 | -0.6571 | 0.2177 | 0.046 | -3.0184
-18 | -0.6407 | 0.21123 | 0.0425 | -3.0332
-17.5 | -0.6251 | 0.20468 | 0.0389 | -3.054
-17 | -0.6102 | 0.19814 | 0.0354 | -3.0796
-16.5 | -0.5963 | 0.19118 | 0.032 | -3.1191
-16 | -0.5817 | 0.18454 | 0.03 | -3.1522
-15.5 | -0.5675 | 0.17848 | 0.0275 | -3.1796
-15 | -0.5535 | 0.17222 | 0.0249 | -3.2139
-14.5 | -0.5403 | 0.16573 | 0.0222 | -3.2601
-14 | -0.5278 | 0.15922 | 0.0197 | -3.3149
-13.5 | -0.5159 | 0.15251 | 0.0172 | -3.3827
-13 | -0.5044 | 0.14553 | 0.0146 | -3.466
-12.5 | -0.4943 | 0.13816 | 0.0115 | -3.5777
-12 | -0.4862 | 0.13074 | 0.0081 | -3.7188
-11.5 | -0.479 | 0.12322 | 0.0047 | -3.8874
-11 | -0.4729 | 0.11555 | 0.0011 | -4.0926
-10.5 | -0.4649 | 0.10846 | 0.0007 | -4.2864
-10 | -0.4574 | 0.10181 | -0.0017 | -4.4927
-9.5 | -0.4515 | 0.0949 | -0.0047 | -4.7576
-9 | -0.4478 | 0.08765 | -0.0084 | -5.109
-8.5 | -0.4518 | 0.07928 | -0.0148 | -5.6988
-8 | -0.4691 | 0.07189 | -0.0179 | -6.5252
-7.5 | -0.4702 | 0.06526 | -0.018 | -7.205
-7 | -0.4647 | 0.05901 | -0.0161 | -7.8749
-6.5 | -0.4518 | 0.05359 | -0.012 | -8.4307
-6 | -0.407 | 0.04674 | -0.0132 | -8.7077
-5.5 | -0.3586 | 0.03892 | -0.0165 | -9.2138
-5 | -0.2851 | 0.03339 | -0.0231 | -8.5385
-4.5 | -0.2314 | 0.03053 | -0.0202 | -7.5794
-4 | -0.2003 | 0.0113 | -0.0132 | -17.7257
-3.5 | -0.1602 | 0.00901 | -0.0115 | -17.7802
-3 | -0.1152 | 0.0074 | -0.0094 | -15.5676
-2.5 | -0.0651 | 0.00609 | -0.0062 | -10.6897
-2 | -0.0188 | 0.00501 | -0.0051 | -3.7525
-1.5 | 0.0335 | 0.00446 | -0.0029 | 7.5112
-1 | 0.0828 | 0.00388 | -0.0021 | 21.3402
-0.5 | 0.135 | 0.00351 | -0.0006 | 38.4615
0.5 | 0.2419 | 0.01159 | 0.002 | 20.8714
1 | 0.2897 | 0.0109 | 0.004 | 26.578
1.5 | 0.3418 | 0.01077 | 0.005 | 31.7363
2 | 0.3929 | 0.01059 | 0.0062 | 37.101
2.5 | 0.4457 | 0.01055 | 0.0071 | 42.2464
3 | 0.4982 | 0.01067 | 0.008 | 46.6917
3.5 | 0.551 | 0.01082 | 0.0088 | 50.9242
4 | 0.6182 | 0.00887 | 0.0062 | 69.6956
4.5 | 0.7189 | 0.00941 | -0.0033 | 76.3974
5 | 0.8067 | 0.00995 | -0.0103 | 81.0754
5.5 | 0.8638 | 0.01016 | -0.0107 | 85.0197
6 | 0.9087 | 0.01044 | -0.0085 | 87.0402
6.5 | 0.9533 | 0.01078 | -0.0063 | 88.4323
7 | 0.9967 | 0.01124 | -0.0039 | 88.6744
7.5 | 1.0377 | 0.01193 | -0.0011 | 86.9824
8 | 1.0833 | 0.01222 | 0.0009 | 88.6498
8.5 | 1.128 | 0.01263 | 0.0031 | 89.3112
9 | 1.1724 | 0.01307 | 0.0052 | 89.7016
9.5 | 1.2163 | 0.01357 | 0.0073 | 89.6315
10 | 1.2548 | 0.01455 | 0.0102 | 86.2405
10.5 | 1.2995 | 0.015 | 0.0121 | 86.6333
11 | 1.3434 | 0.01551 | 0.014 | 86.6151
11.5 | 1.3863 | 0.01606 | 0.0161 | 86.32
12 | 1.4268 | 0.01674 | 0.0184 | 85.233
12.5 | 1.4587 | 0.018 | 0.0218 | 81.0389
13 | 1.5035 | 0.01823 | 0.0234 | 82.4739
13.5 | 1.5454 | 0.01861 | 0.0252 | 83.0414
14 | 1.573 | 0.01954 | 0.0292 | 80.5015
14.5 | 1.6045 | 0.0203 | 0.0324 | 79.0394
15 | 1.6282 | 0.0216 | 0.036 | 75.3796
15.5 | 1.6523 | 0.02306 | 0.0389 | 71.6522
16 | 1.6685 | 0.02526 | 0.0415 | 66.053
16.5 | 1.6804 | 0.02814 | 0.0432 | 59.7157
17 | 1.6791 | 0.03279 | 0.0436 | 51.2077
17.5 | 1.6591 | 0.04037 | 0.0415 | 41.0973
18 | 1.6177 | 0.05184 | 0.036 | 31.2056
18.5 | 1.5574 | 0.0669 | 0.0282 | 23.2795
19 | 1.4843 | 0.08444 | 0.0194 | 17.5782
19.5 | 1.3941 | 0.1053 | 0.0087 | 13.2393
20 | 1.3089 | 0.12638 | -0.0026 | 10.3569

## 42. Re 1M Mach 0.25 (1)
BIGFOIL.COM POLAR EXPORT
NACA42110
NACA42110 |  |  |  | Cl Max: | 1.374 | at alpha= | 11.5 | deg
JavaFoil+Calcfoil stall+Eppler ext transition |  |  |  | L/D Max: | 94.045 | at alpha= | 7.5 | deg
Re: | 1000000 |  |  | Cd Min: | 0.00722 | at alpha= | 0 | deg
Mach: | 0.25 |  |  | Cl=0 at alpha= | -1.4896 | deg
|  |  |  | @ Cl=0.1, Cd= | 0.030434
|  |  |  | @ Cl=0.4, Cd= | 0.0078042
|  |  |  | @ Cl=0.6, Cd= | 0.013387
alpha (deg) | Cl | Cd | Cm | Cl/Cd
-12.5 | -0.062 | 0.09561 | 0.002 | -0.651
-12 | -0.108 | 0.08955 | 0.002 | -1.209
-11.5 | -0.172 | 0.08706 | 0.002 | -1.979
-11 | -0.216 | 0.08154 | 0.002 | -2.652
-10.5 | -0.253 | 0.08039 | 0.002 | -3.15
-10 | -0.285 | 0.07507 | 0.002 | -3.798
-9.5 | -0.312 | 0.06984 | 0.002 | -4.467
-9 | -0.334 | 0.06573 | 0.002 | -5.076
-8.5 | -0.35 | 0.06198 | 0.002 | -5.643
-8 | -0.36 | 0.07651 | 0.002 | -4.702
-7.5 | -0.364 | 0.05636 | 0.002 | -6.45
-7 | -0.36 | 0.05274 | 0.002 | -6.818
-6.5 | -0.349 | 0.04928 | 0.002 | -7.079
-6 | -0.333 | 0.04629 | 0.002 | -7.184
-5.5 | -0.311 | 0.04314 | 0.002 | -7.204
-5 | -0.284 | 0.04055 | 0.002 | -7.005
-4.5 | -0.253 | 0.03824 | 0.002 | -6.612
-4 | -0.218 | 0.03626 | 0.002 | -6.003
-3.5 | -0.179 | 0.03461 | 0.002 | -5.173
-3 | -0.138 | 0.03315 | 0.002 | -4.149
-2.5 | -0.094 | 0.03205 | 0.002 | -2.924
-2 | -0.048 | 0.03123 | 0.002 | -1.537
-1.5 | -0.001 | 0.03109 | 0.002 | -0.028
-1 | 0.047 | 0.03186 | 0.002 | 1.486
-0.5 | 0.096 | 0.03158 | 0.002 | 3.047
0 | 0.181 | 0.00722 | 0.002 | 25.092
0.5 | 0.243 | 0.00729 | 0.002 | 33.308
1 | 0.304 | 0.00743 | 0.002 | 40.9
1.5 | 0.365 | 0.0076 | 0.002 | 47.94
2 | 0.425 | 0.00795 | 0.002 | 53.446
2.5 | 0.485 | 0.01264 | 0.004 | 38.369
3 | 0.545 | 0.01335 | 0.004 | 40.819
3.5 | 0.605 | 0.01339 | 0.004 | 45.177
4 | 0.664 | 0.01346 | 0.004 | 49.341
4.5 | 0.723 | 0.01083 | 0.004 | 66.762
5 | 0.782 | 0.0112 | 0.003 | 69.776
5.5 | 0.84 | 0.01103 | 0.003 | 76.108
6 | 0.897 | 0.0116 | 0.003 | 77.334
6.5 | 0.954 | 0.01143 | 0.003 | 83.444
7 | 1.01 | 0.01129 | 0.003 | 89.43
7.5 | 1.064 | 0.01132 | 0.003 | 94.045
8 | 1.118 | 0.01226 | 0.003 | 91.209
8.5 | 1.169 | 0.01282 | 0.002 | 91.239
9 | 1.218 | 0.01349 | 0.002 | 90.334
9.5 | 1.264 | 0.01432 | 0.002 | 88.232
10 | 1.305 | 0.01537 | 0.002 | 84.902
10.5 | 1.339 | 0.0169 | 0.002 | 79.233
11 | 1.364 | 0.01963 | 0.002 | 69.502
11.5 | 1.374 | 0.02399 | 0.001 | 57.255
12 | 1.366 | 0.03039 | 0.001 | 44.952
12.5 | 1.351 | 0.03881 | 0.001 | 34.818
13 | 1.332 | 0.0485 | 0.001 | 27.472
13.5 | 1.309 | 0.05829 | 0.001 | 22.461
14 | 1.249 | 0.09108 | 0 | 13.709
14.5 | 1.22 | 0.09905 | 0 | 12.319
15 | 1.182 | 0.10713 | 0 | 11.035
15.5 | 1.135 | 0.11573 | 0 | 9.805
16 | 1.078 | 0.12488 | 0 | 8.63
16.5 | 1.012 | 0.13419 | 0 | 7.545

## 43. Re 1M Mach 0.25 (2)
BIGFOIL.COM POLAR EXPORT
NACA42110
NACA42110 |  |  |  | Cl Max: | 1.6451 | at alpha= | 16 | deg
XFOIL ncrit=9 |  |  |  | L/D Max: | 86.8806 | at alpha= | 8.5 | deg
Re: | 1000000 |  |  | Cd Min: | 0.16379 | at alpha= | 20 | deg
Mach: | 0.25 |  |  | Cl=0 at alpha= | -99 | deg
|  |  |  | @ Cl=0.1, Cd= | 0.01196
|  |  |  | @ Cl=0.4, Cd= | 0.010738
|  |  |  | @ Cl=0.6, Cd= | 0.0099944
alpha (deg) | Cl | Cd | Cm | Cl/Cd
0.5 | 0.2507 | 0.01196 | 0.0022 | 20.9615
1 | 0.2999 | 0.01106 | 0.0044 | 27.1157
1.5 | 0.3526 | 0.01096 | 0.0057 | 32.1715
2 | 0.4059 | 0.01071 | 0.007 | 37.8992
2.5 | 0.46 | 0.01073 | 0.0081 | 42.8705
3 | 0.5138 | 0.0109 | 0.0092 | 47.1376
3.5 | 0.5689 | 0.01098 | 0.0101 | 51.8124
4 | 0.6298 | 0.00905 | 0.0093 | 69.5912
4.5 | 0.7378 | 0.00985 | -0.0011 | 74.9036
5 | 0.8318 | 0.01023 | -0.0084 | 81.3099
5.5 | 0.8922 | 0.01053 | -0.0088 | 84.7293
6 | 0.9383 | 0.01088 | -0.0062 | 86.2408
6.5 | 0.983 | 0.01137 | -0.0033 | 86.4556
7 | 1.0253 | 0.0121 | 0 | 84.7355
7.5 | 1.072 | 0.01246 | 0.0026 | 86.0353
8 | 1.1183 | 0.0129 | 0.0053 | 86.6899
8.5 | 1.1642 | 0.0134 | 0.008 | 86.8806
9 | 1.2089 | 0.01402 | 0.0109 | 86.2268
9.5 | 1.2489 | 0.01505 | 0.0144 | 82.9834
10 | 1.2951 | 0.0156 | 0.0171 | 83.0192
10.5 | 1.3394 | 0.01628 | 0.0199 | 82.2727
11 | 1.3831 | 0.01697 | 0.0229 | 81.5027
11.5 | 1.423 | 0.01783 | 0.0263 | 79.8093
12 | 1.4534 | 0.01928 | 0.0307 | 75.3838
12.5 | 1.4866 | 0.02016 | 0.0351 | 73.7401
13 | 1.5186 | 0.02098 | 0.0394 | 72.3832
13.5 | 1.5497 | 0.02196 | 0.0431 | 70.5692
14 | 1.5837 | 0.0231 | 0.046 | 68.5584
14.5 | 1.611 | 0.02484 | 0.0486 | 64.8551
15 | 1.6292 | 0.02755 | 0.0507 | 59.1361
15.5 | 1.643 | 0.03113 | 0.0515 | 52.7787
16 | 1.6451 | 0.03646 | 0.0506 | 45.1207
16.5 | 1.6213 | 0.04546 | 0.0465 | 35.6643
17 | 1.5787 | 0.05752 | 0.0401 | 27.4461
17.5 | 1.504 | 0.07412 | 0.0311 | 20.2914
18 | 1.4048 | 0.09463 | 0.0199 | 14.8452
18.5 | 1.3173 | 0.11453 | 0.0087 | 11.5018
19 | 1.2443 | 0.13347 | -0.0025 | 9.3227
19.5 | 1.1869 | 0.15115 | -0.0133 | 7.8525
20 | 1.1611 | 0.16379 | -0.0213 | 7.089

## 44. Re 1M Mach 0.50 (1)
BIGFOIL.COM POLAR EXPORT
NACA42110
NACA42110 |  |  |  | Cl Max: | 1.204 | at alpha= | 20 | deg
JavaFoil+Calcfoil stall+Eppler ext transition |  |  |  | L/D Max: | 85.09 | at alpha= | 5.5 | deg
Re: | 1000000 |  |  | Cd Min: | 0.00775 | at alpha= | 1.5 | deg
Mach: | 0.5 |  |  | Cl=0 at alpha= | -1.4906 | deg
|  |  |  | @ Cl=0.1, Cd= | 0.032477
|  |  |  | @ Cl=0.4, Cd= | 0.0077894
|  |  |  | @ Cl=0.6, Cd= | 0.012778
alpha (deg) | Cl | Cd | Cm | Cl/Cd
-20 | -0.958 | 0.19799 | 0.002 | -4.839
-19.5 | -0.933 | 0.1929 | 0.002 | -4.837
-19 | -0.908 | 0.18771 | 0.002 | -4.837
-18.5 | -0.883 | 0.18282 | 0.002 | -4.829
-18 | -0.858 | 0.17311 | 0.002 | -4.954
-17.5 | -0.831 | 0.16764 | 0.002 | -4.96
-17 | -0.806 | 0.16307 | 0.002 | -4.944
-16.5 | -0.781 | 0.15863 | 0.002 | -4.922
-16 | -0.755 | 0.15439 | 0.002 | -4.893
-15.5 | -0.73 | 0.14845 | 0.002 | -4.917
-15 | -0.704 | 0.14113 | 0.002 | -4.988
-14.5 | -0.679 | 0.13693 | 0.002 | -4.956
-14 | -0.653 | 0.13272 | 0.002 | -4.923
-13.5 | -0.628 | 0.12888 | 0.002 | -4.872
-13 | -0.602 | 0.12237 | 0.003 | -4.923
-12.5 | -0.576 | 0.11971 | 0.002 | -4.815
-12 | -0.551 | 0.11312 | 0.002 | -4.869
-11.5 | -0.525 | 0.10974 | 0.003 | -4.785
-11 | -0.499 | 0.10958 | 0.003 | -4.558
-10.5 | -0.474 | 0.0687 | 0.003 | -6.896
-10 | -0.448 | 0.08566 | 0.002 | -5.225
-9.5 | -0.422 | 0.07169 | 0.002 | -5.882
-9 | -0.396 | 0.0631 | 0.002 | -6.272
-8.5 | -0.37 | 0.05779 | 0.002 | -6.398
-8 | -0.344 | 0.08236 | 0.002 | -4.172
-7.5 | -0.317 | 0.06073 | 0.002 | -5.227
-7 | -0.291 | 0.05256 | 0.002 | -5.542
-6.5 | -0.265 | 0.04766 | 0.002 | -5.562
-6 | -0.239 | 0.05745 | 0.002 | -4.156
-5.5 | -0.212 | 0.04794 | 0.002 | -4.432
-5 | -0.186 | 0.04242 | 0.002 | -4.388
-4.5 | -0.16 | 0.04094 | 0.002 | -3.902
-4 | -0.133 | 0.04132 | 0.002 | -3.225
-3.5 | -0.107 | 0.03838 | 0.002 | -2.782
-3 | -0.129 | 0.03659 | 0.002 | -3.523
-2.5 | -0.096 | 0.03484 | 0.002 | -2.759
-2 | -0.051 | 0.03283 | 0.002 | -1.559
-1.5 | -0.001 | 0.03356 | 0.002 | -0.028
-1 | 0.052 | 0.0328 | 0.002 | 1.588
-0.5 | 0.107 | 0.03243 | 0.002 | 3.288
0 | 0.202 | 0.00787 | 0.002 | 25.611
0.5 | 0.271 | 0.00798 | 0.002 | 33.916
1 | 0.339 | 0.00819 | 0.002 | 41.358
1.5 | 0.406 | 0.00775 | 0.002 | 52.431
2 | 0.473 | 0.00798 | 0.002 | 59.273
2.5 | 0.54 | 0.00846 | 0.002 | 63.812
3 | 0.606 | 0.01321 | 0.004 | 45.846
3.5 | 0.671 | 0.0135 | 0.004 | 49.698
4 | 0.736 | 0.01374 | 0.004 | 53.536
4.5 | 0.799 | 0.01347 | 0.004 | 59.362
5 | 0.862 | 0.01069 | 0.004 | 80.6
5.5 | 0.923 | 0.01084 | 0.004 | 85.09
6 | 0.982 | 0.01269 | 0.004 | 77.33
6.5 | 1.037 | 0.01335 | 0.003 | 77.694
7 | 1.087 | 0.01418 | 0.003 | 76.684
7.5 | 1.129 | 0.01557 | 0.003 | 72.512
8 | 1.154 | 0.01821 | 0.003 | 63.403
8.5 | 1.157 | 0.02422 | 0.003 | 47.771
9 | 1.143 | 0.03562 | 0.002 | 32.094
9.5 | 1.135 | 0.04816 | 0.002 | 23.562
10 | 1.135 | 0.05831 | 0.002 | 19.468
10.5 | 1.132 | 0.0675 | 0.001 | 16.768
11 | 1.112 | 0.07746 | 0.001 | 14.354
11.5 | 0.797 | 0.12413 | 0.001 | 6.421
12 | 0.74 | 0.1334 | 0.001 | 5.546
12.5 | 0.769 | 0.1375 | 0.001 | 5.593
13 | 0.799 | 0.14319 | 0.001 | 5.577
13.5 | 0.828 | 0.14793 | 0 | 5.6
14 | 0.856 | 0.15338 | 0 | 5.584
14.5 | 0.887 | 0.16147 | 0 | 5.491
15 | 0.915 | 0.16518 | 0 | 5.537
15.5 | 0.943 | 0.16727 | 0 | 5.637
16 | 0.973 | 0.1717 | 0 | 5.668
16.5 | 1.001 | 0.17484 | 0 | 5.727
17 | 1.03 | 0.18068 | 0 | 5.699
17.5 | 1.06 | 0.1868 | -0.001 | 5.676
18 | 1.089 | 0.19087 | -0.001 | 5.703
18.5 | 1.117 | 0.19283 | -0.001 | 5.791
19 | 1.145 | 0.1992 | -0.001 | 5.749
19.5 | 1.176 | 0.20944 | -0.001 | 5.614
20 | 1.204 | 0.21151 | -0.002 | 5.694

## 45. Re 1M Mach 0.50 (2)
BIGFOIL.COM POLAR EXPORT
NACA42110
NACA42110 |  |  |  | Cl Max: | 1.2432 | at alpha= | 9.5 | deg
XFOIL ncrit=9 |  |  |  | L/D Max: | 75.9301 | at alpha= | 5 | deg
Re: | 1000000 |  |  | Cd Min: | 0.2608 | at alpha= | -20 | deg
Mach: | 0.5 |  |  | Cl=0 at alpha= | -1.8703 | deg
|  |  |  | @ Cl=0.1, Cd= | 0.016843
|  |  |  | @ Cl=0.4, Cd= | 0.011694
|  |  |  | @ Cl=0.6, Cd= | 0.011916
alpha (deg) | Cl | Cd | Cm | Cl/Cd
-20 | -0.7822 | 0.2608 | 0.0707 | -2.9992
-19.5 | -0.7599 | 0.25311 | 0.0662 | -3.0023
-19 | -0.7379 | 0.24546 | 0.0617 | -3.0062
-18.5 | -0.7161 | 0.238 | 0.0574 | -3.0088
-18 | -0.6946 | 0.23047 | 0.0529 | -3.0138
-16.5 | -0.6322 | 0.20769 | 0.0416 | -3.044
-16 | -0.6119 | 0.20051 | 0.038 | -3.0517
-15.5 | -0.5915 | 0.19335 | 0.0345 | -3.0592
-15 | -0.5715 | 0.186 | 0.031 | -3.0726
-14.5 | -0.5519 | 0.17858 | 0.0276 | -3.0905
-14 | -0.5323 | 0.17112 | 0.024 | -3.1107
-13.5 | -0.514 | 0.16379 | 0.0206 | -3.1382
-13 | -0.4971 | 0.15644 | 0.0171 | -3.1776
-12.5 | -0.4821 | 0.14905 | 0.0136 | -3.2345
-12 | -0.4672 | 0.14155 | 0.0106 | -3.3006
-11.5 | -0.4516 | 0.134 | 0.0091 | -3.3701
-11 | -0.4376 | 0.12695 | 0.0068 | -3.447
-10.5 | -0.4244 | 0.11999 | 0.0045 | -3.537
-10 | -0.4115 | 0.11294 | 0.0019 | -3.6435
-9.5 | -0.3992 | 0.10568 | -0.0009 | -3.7774
-9 | -0.3876 | 0.09837 | -0.0048 | -3.9402
-8.5 | -0.3784 | 0.091 | -0.0085 | -4.1582
-8 | -0.3704 | 0.08357 | -0.0131 | -4.4322
-7 | -0.3679 | 0.06792 | -0.022 | -5.4167
-6.5 | -0.3818 | 0.06214 | -0.0204 | -6.1442
-6 | -0.378 | 0.05561 | -0.0206 | -6.7973
-5.5 | -0.3035 | 0.04568 | -0.0354 | -6.644
-5 | -0.2683 | 0.04007 | -0.0348 | -6.6958
-4.5 | -0.235 | 0.03678 | -0.0286 | -6.3893
-4 | -0.2048 | 0.03171 | -0.0242 | -6.4585
-3.5 | -0.1665 | 0.02794 | -0.0202 | -5.9592
-3 | -0.1197 | 0.02508 | -0.0161 | -4.7727
-2.5 | -0.0632 | 0.02357 | -0.0112 | -2.6814
-2 | -0.0145 | 0.02 | -0.0082 | -0.725
-1.5 | 0.0414 | 0.01835 | -0.0052 | 2.2561
-1 | 0.1005 | 0.01683 | -0.0022 | 5.9715
-0.5 | 0.1634 | 0.01625 | 0 | 10.0554
0 | 0.2256 | 0.01427 | 0.0017 | 15.8094
1 | 0.3477 | 0.01216 | 0.0061 | 28.5938
1.5 | 0.4038 | 0.01166 | 0.0089 | 34.6312
2 | 0.4625 | 0.0116 | 0.0112 | 39.8707
2.5 | 0.5236 | 0.01163 | 0.0132 | 45.0215
3 | 0.5845 | 0.01179 | 0.0153 | 49.5759
3.5 | 0.6436 | 0.01227 | 0.0177 | 52.4531
4 | 0.7054 | 0.01261 | 0.0198 | 55.9397
5 | 0.9347 | 0.01231 | 0.0036 | 75.9301
5.5 | 1.0035 | 0.01338 | 0.0045 | 75
6 | 1.0513 | 0.01418 | 0.0099 | 74.1396
6.5 | 1.0969 | 0.01516 | 0.0156 | 72.3549
7 | 1.1411 | 0.01622 | 0.0216 | 70.3514
7.5 | 1.1834 | 0.01735 | 0.028 | 68.2075
8 | 1.2131 | 0.01928 | 0.0353 | 62.9201
8.5 | 1.2368 | 0.02141 | 0.043 | 57.7674
9 | 1.2408 | 0.02396 | 0.0518 | 51.7863
9.5 | 1.2432 | 0.0275 | 0.0573 | 45.2073
10 | 1.2415 | 0.03258 | 0.0587 | 38.1062
10.5 | 1.2285 | 0.04032 | 0.0552 | 30.4688
11 | 1.1842 | 0.05256 | 0.0467 | 22.5304
11.5 | 0.9481 | 0.08945 | 0.0191 | 10.5992
12 | 0.9279 | 0.09992 | 0.0137 | 9.2864
12.5 | 0.8602 | 0.11856 | 0.0026 | 7.2554
13 | 0.8586 | 0.12751 | -0.0016 | 6.7336
13.5 | 0.8789 | 0.13267 | -0.0033 | 6.6247
14 | 0.8477 | 0.14803 | -0.0121 | 5.7265
14.5 | 0.8652 | 0.15417 | -0.0148 | 5.612

## 46. Re 2M Mach 0.00 (1)
BIGFOIL.COM POLAR EXPORT
NACA42110
NACA42110 |  |  |  | Cl Max: | 1.463 | at alpha= | 13 | deg
JavaFoil+Calcfoil stall+Eppler ext transition |  |  |  | L/D Max: | 120.06 | at alpha= | 9.5 | deg
Re: | 2000000 |  |  | Cd Min: | 0.00681 | at alpha= | 0 | deg
Mach: | 0 |  |  | Cl=0 at alpha= | -1.4894 | deg
|  |  |  | @ Cl=0.1, Cd= | 0.028933
|  |  |  | @ Cl=0.4, Cd= | 0.012116
|  |  |  | @ Cl=0.6, Cd= | 0.012194
alpha (deg) | Cl | Cd | Cm | Cl/Cd
-15 | -0.371 | 0.11102 | 0.002 | -3.341
-14.5 | -0.383 | 0.10667 | 0.002 | -3.59
-14 | -0.395 | 0.10153 | 0.002 | -3.888
-13.5 | -0.406 | 0.09592 | 0.002 | -4.234
-13 | -0.417 | 0.09111 | 0.002 | -4.576
-12.5 | -0.427 | 0.08622 | 0.002 | -4.95
-12 | -0.436 | 0.08185 | 0.002 | -5.322
-11.5 | -0.443 | 0.07765 | 0.002 | -5.704
-11 | -0.449 | 0.07414 | 0.002 | -6.052
-10.5 | -0.452 | 0.07061 | 0.002 | -6.408
-10 | -0.454 | 0.06641 | 0.002 | -6.836
-9.5 | -0.453 | 0.06264 | 0.002 | -7.23
-9 | -0.449 | 0.05902 | 0.002 | -7.606
-8.5 | -0.442 | 0.05595 | 0.002 | -7.894
-8 | -0.431 | 0.05319 | 0.002 | -8.105
-7.5 | -0.417 | 0.05033 | 0.002 | -8.287
-7 | -0.398 | 0.04736 | 0.002 | -8.412
-6.5 | -0.376 | 0.04454 | 0.002 | -8.439
-6 | -0.35 | 0.04227 | 0.002 | -8.284
-5.5 | -0.321 | 0.04004 | 0.002 | -8.023
-5 | -0.289 | 0.03815 | 0.002 | -7.578
-4.5 | -0.254 | 0.03638 | 0.002 | -6.989
-4 | -0.217 | 0.03476 | 0.002 | -6.236
-3.5 | -0.177 | 0.03344 | 0.002 | -5.291
-3 | -0.135 | 0.03229 | 0.002 | -4.186
-2.5 | -0.092 | 0.03133 | 0.002 | -2.928
-2 | -0.047 | 0.03059 | 0.002 | -1.532
-1.5 | -0.001 | 0.03006 | 0.002 | -0.028
-1 | 0.046 | 0.031 | 0.002 | 1.485
-0.5 | 0.094 | 0.03068 | 0.002 | 3.049
0 | 0.176 | 0.00681 | 0.002 | 25.785
0.5 | 0.235 | 0.00694 | 0.002 | 33.936
1 | 0.294 | 0.01164 | 0.004 | 25.308
1.5 | 0.353 | 0.01163 | 0.004 | 30.375
2 | 0.412 | 0.01224 | 0.004 | 33.657
2.5 | 0.47 | 0.01224 | 0.004 | 38.427
3 | 0.529 | 0.01217 | 0.004 | 43.418
3.5 | 0.587 | 0.01218 | 0.004 | 48.166
4 | 0.644 | 0.01224 | 0.004 | 52.657
4.5 | 0.702 | 0.00971 | 0.003 | 72.282
5 | 0.759 | 0.01011 | 0.003 | 75.03
5.5 | 0.816 | 0.01059 | 0.003 | 77.009
6 | 0.872 | 0.01066 | 0.003 | 81.832
6.5 | 0.928 | 0.01078 | 0.003 | 86.037
7 | 0.983 | 0.01051 | 0.003 | 93.567
7.5 | 1.038 | 0.01089 | 0.003 | 95.272
8 | 1.092 | 0.01073 | 0.003 | 101.721
8.5 | 1.145 | 0.01067 | 0.002 | 107.244
9 | 1.196 | 0.01072 | 0.002 | 111.632
9.5 | 1.247 | 0.01039 | 0.002 | 120.06
10 | 1.296 | 0.01168 | 0.002 | 110.953
10.5 | 1.343 | 0.01225 | 0.002 | 109.606
11 | 1.387 | 0.01294 | 0.002 | 107.219
11.5 | 1.422 | 0.01381 | 0.001 | 102.996
12 | 1.445 | 0.01492 | 0.001 | 96.857
12.5 | 1.459 | 0.0165 | 0.001 | 88.465
13 | 1.463 | 0.01912 | 0.001 | 76.522
13.5 | 1.457 | 0.02298 | 0.001 | 63.403
14 | 1.44 | 0.02841 | 0 | 50.685
14.5 | 1.32 | 0.0752 | 0 | 17.55
15 | 1.307 | 0.08333 | 0 | 15.69
15.5 | 1.292 | 0.0908 | 0 | 14.232
16 | 1.273 | 0.09821 | 0 | 12.965
16.5 | 1.251 | 0.10533 | 0 | 11.873
17 | 1.224 | 0.11271 | 0 | 10.862
17.5 | 1.195 | 0.12034 | -0.001 | 9.927
18 | 1.162 | 0.12797 | -0.001 | 9.081

## 47. Re 2M Mach 0.00 (2)
BIGFOIL.COM POLAR EXPORT
NACA42110
NACA42110 |  |  |  | Cl Max: | 1.7211 | at alpha= | 16 | deg
XFOIL ncrit=9 |  |  |  | L/D Max: | 118.14 | at alpha= | 9.5 | deg
Re: | 2000000 |  |  | Cd Min: | 0.12121 | at alpha= | 20 | deg
Mach: | 0 |  |  | Cl=0 at alpha= | -1.8269 | deg
|  |  |  | @ Cl=0.1, Cd= | 0.0097003
|  |  |  | @ Cl=0.4, Cd= | 0.0090044
|  |  |  | @ Cl=0.6, Cd= | 0.0081021
alpha (deg) | Cl | Cd | Cm | Cl/Cd
-5.5 | -0.3253 | 0.03368 | -0.023 | -9.6586
-5 | -0.2908 | 0.03083 | -0.0203 | -9.4324
-4.5 | -0.2511 | 0.02831 | -0.0178 | -8.8697
-4 | -0.2042 | 0.02575 | -0.0142 | -7.9301
-3.5 | -0.1605 | 0.02282 | -0.0112 | -7.0333
-3 | -0.1182 | 0.01909 | -0.0083 | -6.1917
-2.5 | -0.0699 | 0.01754 | -0.0067 | -3.9852
-2 | -0.017 | 0.01607 | -0.0045 | -1.0579
-1.5 | 0.0321 | 0.01351 | -0.0026 | 2.376
-1 | 0.0797 | 0.00984 | 0.0002 | 8.0996
-0.5 | 0.1291 | 0.0095 | 0.0016 | 13.5895
0 | 0.1788 | 0.00918 | 0.0031 | 19.4771
0.5 | 0.2317 | 0.00913 | 0.0039 | 25.3779
1 | 0.2851 | 0.00907 | 0.0046 | 31.4333
1.5 | 0.3382 | 0.00904 | 0.0054 | 37.4115
2 | 0.392 | 0.009 | 0.006 | 43.5556
2.5 | 0.4462 | 0.00903 | 0.0065 | 49.4131
3 | 0.5001 | 0.00913 | 0.0071 | 54.7755
3.5 | 0.5535 | 0.00927 | 0.0077 | 59.7087
4 | 0.5954 | 0.00816 | 0.0102 | 72.9657
4.5 | 0.6566 | 0.00739 | 0.0091 | 88.8498
5 | 0.735 | 0.00774 | 0.0042 | 94.9612
5.5 | 0.8088 | 0.00817 | 0.0002 | 98.9963
6 | 0.873 | 0.00842 | -0.0018 | 103.6817
6.5 | 0.9384 | 0.00863 | -0.004 | 108.737
7 | 1.0024 | 0.00888 | -0.0061 | 112.8829
7.5 | 1.0655 | 0.0092 | -0.008 | 115.8152
8 | 1.1095 | 0.00967 | -0.0059 | 114.7363
8.5 | 1.1549 | 0.00993 | -0.0039 | 116.3041
9 | 1.2002 | 0.01021 | -0.002 | 117.5514
9.5 | 1.2452 | 0.01054 | -0.0001 | 118.1404
10 | 1.2895 | 0.01094 | 0.0018 | 117.8702
10.5 | 1.3313 | 0.01154 | 0.0041 | 115.364
11 | 1.3763 | 0.01192 | 0.0059 | 115.4614
11.5 | 1.4214 | 0.01229 | 0.0075 | 115.655
12 | 1.4659 | 0.01273 | 0.0092 | 115.1532
12.5 | 1.5077 | 0.01336 | 0.0111 | 112.8518
13 | 1.552 | 0.01379 | 0.0126 | 112.5453
13.5 | 1.5912 | 0.01457 | 0.0148 | 109.2107
14 | 1.6317 | 0.01518 | 0.0167 | 107.4901
14.5 | 1.666 | 0.01616 | 0.0194 | 103.0941
15 | 1.6985 | 0.01712 | 0.0223 | 99.2114
15.5 | 1.7126 | 0.01867 | 0.0279 | 91.73
16 | 1.7211 | 0.02079 | 0.033 | 82.785
16.5 | 1.7136 | 0.02435 | 0.0378 | 70.3737
17 | 1.6988 | 0.02943 | 0.0401 | 57.7234
17.5 | 1.6758 | 0.03674 | 0.039 | 45.6124
18 | 1.6456 | 0.04648 | 0.0347 | 35.4045
18.5 | 1.5871 | 0.06138 | 0.0269 | 25.857
19 | 1.5197 | 0.07829 | 0.0184 | 19.4112
19.5 | 1.4175 | 0.10139 | 0.0069 | 13.9807
20 | 1.3399 | 0.12121 | -0.0031 | 11.0544

## 48. Re 2M Mach 0.10 (1)
BIGFOIL.COM POLAR EXPORT
NACA42110
NACA42110 |  |  |  | Cl Max: | 1.456 | at alpha= | 12.5 | deg
JavaFoil+Calcfoil stall+Eppler ext transition |  |  |  | L/D Max: | 119.117 | at alpha= | 9.5 | deg
Re: | 2000000 |  |  | Cd Min: | 0.00682 | at alpha= | 0 | deg
Mach: | 0.1 |  |  | Cl=0 at alpha= | -1.4894 | deg
|  |  |  | @ Cl=0.1, Cd= | 0.029039
|  |  |  | @ Cl=0.4, Cd= | 0.012159
|  |  |  | @ Cl=0.6, Cd= | 0.012228
alpha (deg) | Cl | Cd | Cm | Cl/Cd
-14.5 | -0.343 | 0.10708 | 0.002 | -3.203
-14 | -0.357 | 0.1026 | 0.002 | -3.479
-13.5 | -0.371 | 0.09774 | 0.002 | -3.792
-13 | -0.384 | 0.09115 | 0.002 | -4.211
-12.5 | -0.396 | 0.08736 | 0.002 | -4.537
-12 | -0.408 | 0.08264 | 0.002 | -4.935
-11.5 | -0.418 | 0.07811 | 0.002 | -5.35
-11 | -0.426 | 0.07438 | 0.002 | -5.733
-10.5 | -0.433 | 0.07078 | 0.002 | -6.117
-10 | -0.437 | 0.06727 | 0.002 | -6.499
-9.5 | -0.439 | 0.06368 | 0.002 | -6.889
-9 | -0.437 | 0.05992 | 0.002 | -7.296
-8.5 | -0.432 | 0.05658 | 0.002 | -7.64
-8 | -0.424 | 0.05321 | 0.002 | -7.965
-7.5 | -0.412 | 0.05031 | 0.002 | -8.18
-7 | -0.394 | 0.04738 | 0.002 | -8.325
-6.5 | -0.373 | 0.04503 | 0.002 | -8.289
-6 | -0.348 | 0.04257 | 0.002 | -8.186
-5.5 | -0.32 | 0.04009 | 0.002 | -7.989
-5 | -0.289 | 0.03829 | 0.002 | -7.542
-4.5 | -0.254 | 0.03646 | 0.002 | -6.975
-4 | -0.217 | 0.0349 | 0.002 | -6.219
-3.5 | -0.177 | 0.03353 | 0.002 | -5.29
-3 | -0.136 | 0.03237 | 0.002 | -4.189
-2.5 | -0.092 | 0.03142 | 0.002 | -2.93
-2 | -0.047 | 0.03068 | 0.002 | -1.534
-1.5 | -0.001 | 0.0301 | 0.002 | -0.028
-1 | 0.046 | 0.03103 | 0.002 | 1.49
-0.5 | 0.094 | 0.03077 | 0.002 | 3.054
0 | 0.177 | 0.00682 | 0.002 | 25.881
0.5 | 0.237 | 0.00695 | 0.002 | 34.041
1 | 0.296 | 0.01164 | 0.004 | 25.427
1.5 | 0.355 | 0.01164 | 0.004 | 30.504
2 | 0.414 | 0.01232 | 0.004 | 33.588
2.5 | 0.473 | 0.01225 | 0.004 | 38.569
3 | 0.531 | 0.01226 | 0.004 | 43.33
3.5 | 0.589 | 0.01222 | 0.004 | 48.22
4 | 0.647 | 0.01226 | 0.004 | 52.825
4.5 | 0.705 | 0.00978 | 0.004 | 72.059
5 | 0.762 | 0.01015 | 0.003 | 75.13
5.5 | 0.819 | 0.01063 | 0.003 | 77.068
6 | 0.876 | 0.01075 | 0.003 | 81.467
6.5 | 0.932 | 0.01087 | 0.003 | 85.738
7 | 0.987 | 0.01058 | 0.003 | 93.309
7.5 | 1.042 | 0.01097 | 0.003 | 94.969
8 | 1.096 | 0.01084 | 0.003 | 101.091
8.5 | 1.149 | 0.01078 | 0.002 | 106.561
9 | 1.201 | 0.01084 | 0.002 | 110.839
9.5 | 1.251 | 0.01051 | 0.002 | 119.117
10 | 1.3 | 0.01182 | 0.002 | 109.957
10.5 | 1.347 | 0.01242 | 0.002 | 108.417
11 | 1.39 | 0.01314 | 0.002 | 105.825
11.5 | 1.424 | 0.01409 | 0.001 | 101.071
12 | 1.444 | 0.01534 | 0.001 | 94.164
12.5 | 1.456 | 0.01712 | 0.001 | 85.054
13 | 1.456 | 0.02013 | 0.001 | 72.345
13.5 | 1.446 | 0.02467 | 0.001 | 58.627
14 | 1.425 | 0.0308 | 0 | 46.277
14.5 | 1.308 | 0.07842 | 0 | 16.677
15 | 1.294 | 0.08572 | 0 | 15.095
15.5 | 1.275 | 0.09334 | 0 | 13.664
16 | 1.253 | 0.10065 | 0 | 12.446
16.5 | 1.226 | 0.10806 | 0 | 11.344
17 | 1.195 | 0.11568 | 0 | 10.329
17.5 | 1.16 | 0.12332 | -0.001 | 9.408

## 49. Re 2M Mach 0.10 (2)
BIGFOIL.COM POLAR EXPORT
NACA42110
NACA42110 |  |  |  | Cl Max: | 1.7181 | at alpha= | 16 | deg
XFOIL ncrit=9 |  |  |  | L/D Max: | 117.82 | at alpha= | 9.5 | deg
Re: | 2000000 |  |  | Cd Min: | 0.23713 | at alpha= | -20 | deg
Mach: | 0.1 |  |  | Cl=0 at alpha= | -1.8286 | deg
|  |  |  | @ Cl=0.1, Cd= | 0.0098199
|  |  |  | @ Cl=0.4, Cd= | 0.0090141
|  |  |  | @ Cl=0.6, Cd= | 0.0082892
alpha (deg) | Cl | Cd | Cm | Cl/Cd
-20 | -0.7137 | 0.23713 | 0.0583 | -3.0097
-19.5 | -0.6968 | 0.23085 | 0.0548 | -3.0184
-19 | -0.6801 | 0.22436 | 0.0514 | -3.0313
-18.5 | -0.6638 | 0.21815 | 0.048 | -3.0429
-18 | -0.648 | 0.21161 | 0.0447 | -3.0622
-17.5 | -0.6326 | 0.20497 | 0.0413 | -3.0863
-17 | -0.6175 | 0.19836 | 0.0382 | -3.113
-16.5 | -0.6036 | 0.19125 | 0.0348 | -3.1561
-16 | -0.5916 | 0.1843 | 0.0324 | -3.21
-15.5 | -0.5773 | 0.17862 | 0.0299 | -3.232
-15 | -0.5634 | 0.17241 | 0.0273 | -3.2678
-14.5 | -0.5503 | 0.16598 | 0.0248 | -3.3155
-14 | -0.538 | 0.15948 | 0.0223 | -3.3735
-13.5 | -0.5262 | 0.15273 | 0.0198 | -3.4453
-13 | -0.515 | 0.14564 | 0.0172 | -3.5361
-12.5 | -0.5044 | 0.13818 | 0.0143 | -3.6503
-12 | -0.4956 | 0.13073 | 0.0114 | -3.791
-11.5 | -0.487 | 0.12335 | 0.0086 | -3.9481
-11 | -0.4795 | 0.11584 | 0.0056 | -4.1393
-10.5 | -0.4798 | 0.10637 | 0.002 | -4.5107
-10 | -0.4725 | 0.0997 | -0.0006 | -4.7392
-9.5 | -0.4663 | 0.09282 | -0.0038 | -5.0237
-9 | -0.4614 | 0.08579 | -0.0078 | -5.3782
-8.5 | -0.4723 | 0.0763 | -0.017 | -6.19
-8 | -0.4833 | 0.06951 | -0.0181 | -6.953
-7.5 | -0.4811 | 0.06308 | -0.0177 | -7.6268
-6.5 | -0.4249 | 0.04936 | -0.0197 | -8.6082
-6 | -0.3442 | 0.04056 | -0.0291 | -8.4862
-5.5 | -0.325 | 0.03408 | -0.0234 | -9.5364
-5 | -0.2912 | 0.03108 | -0.0206 | -9.3694
-4.5 | -0.2517 | 0.02853 | -0.0181 | -8.8223
-4 | -0.2047 | 0.02597 | -0.0145 | -7.8822
-3.5 | -0.1609 | 0.02302 | -0.0115 | -6.9896
-3 | -0.1185 | 0.01925 | -0.0084 | -6.1558
-2.5 | -0.0701 | 0.01767 | -0.0068 | -3.9672
-2 | -0.0169 | 0.0162 | -0.0046 | -1.0432
-1.5 | 0.0324 | 0.01367 | -0.0027 | 2.3702
-1 | 0.0807 | 0.00996 | 0 | 8.1024
-0.5 | 0.1303 | 0.0096 | 0.0015 | 13.5729
0 | 0.1813 | 0.00938 | 0.0028 | 19.3284
0.5 | 0.2331 | 0.00916 | 0.0039 | 25.4476
1 | 0.287 | 0.0091 | 0.0047 | 31.5385
1.5 | 0.3402 | 0.00906 | 0.0055 | 37.5497
2 | 0.3944 | 0.00901 | 0.0061 | 43.7736
2.5 | 0.4489 | 0.00905 | 0.0067 | 49.6022
3 | 0.5031 | 0.00916 | 0.0072 | 54.9236
3.5 | 0.5569 | 0.00928 | 0.0079 | 60.0108
4 | 0.6004 | 0.00828 | 0.0102 | 72.5121
4.5 | 0.6605 | 0.00742 | 0.0094 | 89.0162
5 | 0.7394 | 0.00778 | 0.0046 | 95.0386
5.5 | 0.8137 | 0.00824 | 0.0005 | 98.75
6 | 0.8786 | 0.00846 | -0.0014 | 103.8534
6.5 | 0.9446 | 0.00868 | -0.0037 | 108.8249
7 | 1.0091 | 0.00894 | -0.0057 | 112.8747
7.5 | 1.0727 | 0.00929 | -0.0075 | 115.4682
8 | 1.1169 | 0.00973 | -0.0053 | 114.7893
8.5 | 1.1627 | 0.01 | -0.0032 | 116.27
9 | 1.2083 | 0.01029 | -0.0012 | 117.4247
9.5 | 1.2536 | 0.01064 | 0.0008 | 117.8195
10 | 1.298 | 0.01108 | 0.0029 | 117.148
10.5 | 1.3404 | 0.01168 | 0.0053 | 114.7603
11 | 1.3861 | 0.01205 | 0.0071 | 115.029
11.5 | 1.4315 | 0.01245 | 0.0089 | 114.9799
12 | 1.476 | 0.01293 | 0.0108 | 114.1531
12.5 | 1.5187 | 0.01355 | 0.0128 | 112.0812
13 | 1.5629 | 0.01404 | 0.0145 | 111.3177
13.5 | 1.6022 | 0.01484 | 0.0169 | 107.965
14 | 1.6425 | 0.0155 | 0.0191 | 105.9677
14.5 | 1.6765 | 0.01651 | 0.0221 | 101.5445
15 | 1.7034 | 0.01768 | 0.026 | 96.3462
15.5 | 1.7155 | 0.01938 | 0.0317 | 88.5191
16 | 1.7181 | 0.02205 | 0.0369 | 77.9184
16.5 | 1.7054 | 0.02636 | 0.0409 | 64.6965
17 | 1.6846 | 0.03269 | 0.0416 | 51.5326
17.5 | 1.6551 | 0.04163 | 0.0385 | 39.7574
18 | 1.613 | 0.05371 | 0.0323 | 30.0317
18.5 | 1.5409 | 0.07101 | 0.0232 | 21.6998
19 | 1.4698 | 0.08866 | 0.0145 | 16.5779
19.5 | 1.3698 | 0.1115 | 0.0029 | 12.2852
20 | 1.303 | 0.12975 | -0.0067 | 10.0424

## 50. Re 2M Mach 0.25 (1)
BIGFOIL.COM POLAR EXPORT
NACA42110
NACA42110 |  |  |  | Cl Max: | 1.428 | at alpha= | 12 | deg
JavaFoil+Calcfoil stall+Eppler ext transition |  |  |  | L/D Max: | 111.944 | at alpha= | 8.5 | deg
Re: | 2000000 |  |  | Cd Min: | 0.00699 | at alpha= | 0 | deg
Mach: | 0.25 |  |  | Cl=0 at alpha= | -1.4896 | deg
|  |  |  | @ Cl=0.1, Cd= | 0.029813
|  |  |  | @ Cl=0.4, Cd= | 0.011843
|  |  |  | @ Cl=0.6, Cd= | 0.012497
alpha (deg) | Cl | Cd | Cm | Cl/Cd
-12.5 | -0.062 | 0.08751 | 0.002 | -0.711
-12 | -0.108 | 0.08407 | 0.002 | -1.289
-11.5 | -0.172 | 0.08013 | 0.002 | -2.151
-11 | -0.216 | 0.07643 | 0.002 | -2.832
-10.5 | -0.253 | 0.07222 | 0.002 | -3.51
-10 | -0.285 | 0.06783 | 0.002 | -4.206
-9.5 | -0.312 | 0.06403 | 0.002 | -4.876
-9 | -0.334 | 0.06057 | 0.002 | -5.514
-8.5 | -0.35 | 0.05781 | 0.002 | -6.054
-8 | -0.36 | 0.06767 | 0.002 | -5.317
-7.5 | -0.364 | 0.05165 | 0.002 | -7.045
-7 | -0.36 | 0.04865 | 0.002 | -7.397
-6.5 | -0.349 | 0.04649 | 0.002 | -7.509
-6 | -0.333 | 0.04349 | 0.002 | -7.651
-5.5 | -0.311 | 0.04099 | 0.002 | -7.587
-5 | -0.284 | 0.03877 | 0.002 | -7.332
-4.5 | -0.253 | 0.03695 | 0.002 | -6.849
-4 | -0.218 | 0.03542 | 0.002 | -6.149
-3.5 | -0.179 | 0.03402 | 0.002 | -5.266
-3 | -0.138 | 0.03274 | 0.002 | -4.204
-2.5 | -0.094 | 0.03175 | 0.002 | -2.954
-2 | -0.048 | 0.03092 | 0.002 | -1.555
-1.5 | -0.001 | 0.03034 | 0.002 | -0.029
-1 | 0.047 | 0.03126 | 0.002 | 1.517
-0.5 | 0.096 | 0.03094 | 0.002 | 3.116
0 | 0.181 | 0.00699 | 0.002 | 25.937
0.5 | 0.243 | 0.00711 | 0.002 | 34.194
1 | 0.304 | 0.0072 | 0.002 | 42.19
1.5 | 0.365 | 0.01182 | 0.004 | 30.833
2 | 0.425 | 0.01186 | 0.004 | 35.831
2.5 | 0.485 | 0.01247 | 0.004 | 38.919
3 | 0.545 | 0.01247 | 0.004 | 43.729
3.5 | 0.605 | 0.0125 | 0.004 | 48.4
4 | 0.664 | 0.01261 | 0.004 | 52.695
4.5 | 0.723 | 0.00945 | 0.004 | 76.506
5 | 0.782 | 0.00989 | 0.003 | 79.096
5.5 | 0.84 | 0.01032 | 0.003 | 81.401
6 | 0.898 | 0.01048 | 0.003 | 85.666
6.5 | 0.955 | 0.01073 | 0.003 | 88.976
7 | 1.011 | 0.01054 | 0.003 | 95.876
7.5 | 1.066 | 0.01045 | 0.003 | 101.985
8 | 1.12 | 0.01043 | 0.003 | 107.462
8.5 | 1.173 | 0.01048 | 0.002 | 111.944
9 | 1.224 | 0.01142 | 0.002 | 107.199
9.5 | 1.274 | 0.01202 | 0.002 | 105.95
10 | 1.32 | 0.01268 | 0.002 | 104.108
10.5 | 1.363 | 0.0135 | 0.002 | 100.941
11 | 1.4 | 0.01465 | 0.002 | 95.56
11.5 | 1.423 | 0.0163 | 0.001 | 87.332
12 | 1.428 | 0.01884 | 0.001 | 75.804
12.5 | 1.417 | 0.02334 | 0.001 | 60.702
13 | 1.396 | 0.02981 | 0.001 | 46.824
13.5 | 1.365 | 0.03829 | 0.001 | 35.651
14 | 1.256 | 0.08337 | 0 | 15.07
14.5 | 1.226 | 0.09126 | 0 | 13.439
15 | 1.187 | 0.0992 | 0 | 11.968
15.5 | 1.139 | 0.10737 | 0 | 10.607
16 | 1.081 | 0.11605 | 0 | 9.318
16.5 | 1.015 | 0.12487 | 0 | 8.131
17 | 0.942 | 0.13438 | 0 | 7.007

## 51. Re 2M Mach 0.25 (2)
BIGFOIL.COM POLAR EXPORT
NACA42110
NACA42110 |  |  |  | Cl Max: | 1.7236 | at alpha= | 15 | deg
XFOIL ncrit=9 |  |  |  | L/D Max: | 115.341 | at alpha= | 9 | deg
Re: | 2000000 |  |  | Cd Min: | 0.24093 | at alpha= | -20 | deg
Mach: | 0.25 |  |  | Cl=0 at alpha= | -1.8323 | deg
|  |  |  | @ Cl=0.1, Cd= | 0.012002
|  |  |  | @ Cl=0.4, Cd= | 0.0090955
|  |  |  | @ Cl=0.6, Cd= | 0.0092809
alpha (deg) | Cl | Cd | Cm | Cl/Cd
-20 | -0.7248 | 0.24093 | 0.0605 | -3.0083
-19.5 | -0.7069 | 0.23441 | 0.0569 | -3.0157
-19 | -0.6891 | 0.22775 | 0.0532 | -3.0257
-18.5 | -0.6718 | 0.22134 | 0.0497 | -3.0351
-18 | -0.6549 | 0.21466 | 0.0462 | -3.0509
-17.5 | -0.6385 | 0.20797 | 0.0428 | -3.0702
-17 | -0.6222 | 0.20128 | 0.0395 | -3.0912
-16.5 | -0.6069 | 0.19413 | 0.036 | -3.1263
-16 | -0.5933 | 0.18695 | 0.0333 | -3.1736
-15.5 | -0.5783 | 0.18118 | 0.0308 | -3.1919
-15 | -0.5633 | 0.1749 | 0.0282 | -3.2207
-14.5 | -0.5491 | 0.16834 | 0.0255 | -3.2619
-14 | -0.5355 | 0.16171 | 0.0229 | -3.3115
-13.5 | -0.5227 | 0.15488 | 0.0204 | -3.3749
-13 | -0.5101 | 0.14769 | 0.0177 | -3.4539
-12.5 | -0.4989 | 0.14036 | 0.0148 | -3.5544
-12 | -0.4887 | 0.13297 | 0.012 | -3.6753
-11.5 | -0.4791 | 0.12568 | 0.0093 | -3.8121
-11 | -0.4701 | 0.1183 | 0.0064 | -3.9738
-10.5 | -0.4674 | 0.10934 | 0.003 | -4.2747
-10 | -0.459 | 0.10269 | 0.0008 | -4.4698
-9.5 | -0.451 | 0.09601 | -0.002 | -4.6974
-9 | -0.4435 | 0.08926 | -0.0053 | -4.9686
-8.5 | -0.4412 | 0.08145 | -0.0101 | -5.4168
-8 | -0.4521 | 0.07293 | -0.0179 | -6.1991
-7.5 | -0.4604 | 0.06625 | -0.0183 | -6.9494
-7 | -0.4593 | 0.05986 | -0.017 | -7.6729
-6 | -0.3395 | 0.04262 | -0.0319 | -7.9657
-5.5 | -0.3175 | 0.03804 | -0.0267 | -8.3465
-5 | -0.2925 | 0.03253 | -0.0225 | -8.9917
-4.5 | -0.2541 | 0.02968 | -0.0199 | -8.5613
-4 | -0.2069 | 0.0271 | -0.0161 | -7.6347
-3.5 | -0.163 | 0.02405 | -0.0128 | -6.7775
-3 | -0.1199 | 0.02018 | -0.0095 | -5.9415
-2.5 | -0.0711 | 0.01831 | -0.0076 | -3.8831
-2 | -0.017 | 0.01693 | -0.0052 | -1.0041
-1.5 | 0.0337 | 0.01413 | -0.0028 | 2.385
-1 | 0.0873 | 0.01236 | -0.0011 | 7.0631
0 | 0.1879 | 0.00952 | 0.003 | 19.7374
0.5 | 0.2415 | 0.00929 | 0.0042 | 25.9957
1 | 0.2966 | 0.0092 | 0.0052 | 32.2391
1.5 | 0.3517 | 0.00913 | 0.0061 | 38.5214
2 | 0.4077 | 0.00909 | 0.0068 | 44.8515
2.5 | 0.464 | 0.00919 | 0.0075 | 50.4897
3 | 0.5193 | 0.00933 | 0.0083 | 55.6592
3.5 | 0.5759 | 0.00938 | 0.009 | 61.3966
4 | 0.6294 | 0.00916 | 0.0101 | 68.7118
4.5 | 0.6813 | 0.00758 | 0.0113 | 89.8813
5 | 0.7631 | 0.00805 | 0.0065 | 94.795
5.5 | 0.842 | 0.00842 | 0.0024 | 100
6 | 0.9101 | 0.00869 | 0.0005 | 104.7296
6.5 | 0.9791 | 0.00898 | -0.0015 | 109.0312
7 | 1.0465 | 0.00934 | -0.0032 | 112.045
7.5 | 1.1101 | 0.00982 | -0.0041 | 113.0448
8 | 1.1579 | 0.01012 | -0.0015 | 114.417
8.5 | 1.2053 | 0.01047 | 0.0011 | 115.1194
9 | 1.2526 | 0.01086 | 0.0038 | 115.3407
9.5 | 1.2986 | 0.01137 | 0.0067 | 114.2128
10 | 1.3432 | 0.01201 | 0.0098 | 111.8401
10.5 | 1.3914 | 0.01242 | 0.0123 | 112.029
11 | 1.4387 | 0.01293 | 0.015 | 111.2684
11.5 | 1.4851 | 0.01352 | 0.0178 | 109.8447
12 | 1.5269 | 0.01441 | 0.0211 | 105.9611
12.5 | 1.5764 | 0.01481 | 0.0234 | 106.4416
13 | 1.6179 | 0.01569 | 0.0267 | 103.1166
13.5 | 1.6595 | 0.01647 | 0.03 | 100.759
14 | 1.6884 | 0.01766 | 0.035 | 95.6059
14.5 | 1.7118 | 0.01903 | 0.0403 | 89.9527
15 | 1.7236 | 0.02135 | 0.0454 | 80.7307
15.5 | 1.7096 | 0.02593 | 0.0497 | 65.9314
16 | 1.6846 | 0.03291 | 0.0499 | 51.1881
16.5 | 1.6375 | 0.04431 | 0.0448 | 36.9555
17 | 1.5867 | 0.05775 | 0.0373 | 27.4753
17.5 | 1.5176 | 0.07403 | 0.0284 | 20.4998
18 | 1.4445 | 0.09106 | 0.0196 | 15.8632
18.5 | 1.3592 | 0.11037 | 0.0091 | 12.3149
19 | 1.2899 | 0.12822 | -0.0011 | 10.0601
19.5 | 1.228 | 0.14591 | -0.0117 | 8.4161
20 | 1.1883 | 0.16066 | -0.0209 | 7.3964

## 52. Re 2M Mach 0.50 (1)
BIGFOIL.COM POLAR EXPORT
NACA42110
NACA42110 |  |  |  | Cl Max: | 1.221 | at alpha= | 9 | deg
JavaFoil+Calcfoil stall+Eppler ext transition |  |  |  | L/D Max: | 94.765 | at alpha= | 6 | deg
Re: | 2000000 |  |  | Cd Min: | 0.00684 | at alpha= | 0 | deg
Mach: | 0.5 |  |  | Cl=0 at alpha= | -1.4906 | deg
|  |  |  | @ Cl=0.1, Cd= | 0.031157
|  |  |  | @ Cl=0.4, Cd= | 0.0073512
|  |  |  | @ Cl=0.6, Cd= | 0.012314
alpha (deg) | Cl | Cd | Cm | Cl/Cd
-20 | -0.958 | 0.17832 | 0.002 | -5.375
-19.5 | -0.933 | 0.17325 | 0.002 | -5.388
-19 | -0.908 | 0.16805 | 0.002 | -5.405
-18.5 | -0.883 | 0.16318 | 0.002 | -5.413
-18 | -0.858 | 0.15602 | 0.002 | -5.499
-17.5 | -0.832 | 0.15151 | 0.002 | -5.49
-17 | -0.806 | 0.14695 | 0.002 | -5.488
-16.5 | -0.781 | 0.14252 | 0.002 | -5.481
-16 | -0.756 | 0.13825 | 0.002 | -5.466
-15.5 | -0.73 | 0.10266 | 0.002 | -7.113
-15 | -0.704 | 0.11799 | 0.002 | -5.968
-14.5 | -0.679 | 0.10301 | 0.002 | -6.59
-14 | -0.654 | 0.09533 | 0.002 | -6.855
-13.5 | -0.628 | 0.08876 | 0.003 | -7.076
-13 | -0.603 | 0.08233 | 0.003 | -7.319
-12.5 | -0.577 | 0.10147 | 0.003 | -5.683
-12 | -0.551 | 0.08343 | 0.003 | -6.604
-11.5 | -0.525 | 0.07562 | 0.003 | -6.947
-11 | -0.5 | 0.07037 | 0.003 | -7.101
-10.5 | -0.474 | 0.06502 | 0.003 | -7.288
-10 | -0.448 | 0.07652 | 0.003 | -5.852
-9.5 | -0.422 | 0.06515 | 0.003 | -6.474
-9 | -0.396 | 0.05934 | 0.003 | -6.672
-8.5 | -0.37 | 0.05461 | 0.003 | -6.774
-8 | -0.344 | 0.05273 | 0.003 | -6.52
-7.5 | -0.318 | 0.04988 | 0.002 | -6.368
-7 | -0.291 | 0.04944 | 0.002 | -5.894
-6.5 | -0.265 | 0.04531 | 0.002 | -5.853
-6 | -0.239 | 0.04349 | 0.002 | -5.493
-5.5 | -0.213 | 0.04093 | 0.002 | -5.194
-5 | -0.186 | 0.03885 | 0.002 | -4.793
-4.5 | -0.16 | 0.03862 | 0.002 | -4.139
-4 | -0.133 | 0.03662 | 0.002 | -3.641
-3.5 | -0.107 | 0.03559 | 0.002 | -3.003
-3 | -0.129 | 0.03483 | 0.002 | -3.703
-2.5 | -0.096 | 0.03312 | 0.002 | -2.904
-2 | -0.051 | 0.03186 | 0.002 | -1.607
-1.5 | -0.001 | 0.03217 | 0.002 | -0.029
-1 | 0.052 | 0.03155 | 0.002 | 1.653
-0.5 | 0.107 | 0.0311 | 0.002 | 3.433
0 | 0.202 | 0.00684 | 0.002 | 29.491
0.5 | 0.271 | 0.00694 | 0.002 | 39.052
1 | 0.339 | 0.00716 | 0.002 | 47.338
1.5 | 0.406 | 0.00737 | 0.002 | 55.122
2 | 0.473 | 0.01202 | 0.005 | 39.369
2.5 | 0.54 | 0.01215 | 0.005 | 44.427
3 | 0.606 | 0.01233 | 0.004 | 49.125
3.5 | 0.671 | 0.01238 | 0.004 | 54.234
4 | 0.736 | 0.01259 | 0.004 | 58.49
4.5 | 0.8 | 0.01278 | 0.004 | 62.606
5 | 0.863 | 0.0101 | 0.004 | 85.386
5.5 | 0.924 | 0.01025 | 0.004 | 90.181
6 | 0.984 | 0.01038 | 0.004 | 94.765
6.5 | 1.041 | 0.01134 | 0.003 | 91.804
7 | 1.095 | 0.01195 | 0.003 | 91.657
7.5 | 1.145 | 0.0128 | 0.003 | 89.394
8 | 1.187 | 0.01394 | 0.003 | 85.131
8.5 | 1.216 | 0.01573 | 0.003 | 77.27
9 | 1.221 | 0.01998 | 0.002 | 61.133
9.5 | 1.204 | 0.02923 | 0.002 | 41.172
10 | 1.178 | 0.0426 | 0.002 | 27.643
10.5 | 1.151 | 0.0567 | 0.002 | 20.305
11 | 1.121 | 0.06855 | 0.001 | 16.354
11.5 | 0.798 | 0.11411 | 0.001 | 6.993
12 | 0.74 | 0.11295 | 0.001 | 6.552
12.5 | 0.77 | 0.11796 | 0.001 | 6.524
13 | 0.799 | 0.12312 | 0.001 | 6.488
13.5 | 0.829 | 0.12752 | 0 | 6.498
14 | 0.857 | 0.13094 | 0 | 6.543

## 53. Re 2M Mach 0.50 (2)
BIGFOIL.COM POLAR EXPORT
NACA42110
NACA42110 |  |  |  | Cl Max: | 1.475 | at alpha= | 11 | deg
XFOIL ncrit=9 |  |  |  | L/D Max: | 102.039 | at alpha= | 7 | deg
Re: | 2000000 |  |  | Cd Min: | 0.2611 | at alpha= | -20 | deg
Mach: | 0.5 |  |  | Cl=0 at alpha= | -1.8429 | deg
|  |  |  | @ Cl=0.1, Cd= | 0.01548
|  |  |  | @ Cl=0.4, Cd= | 0.0095622
|  |  |  | @ Cl=0.6, Cd= | 0.0098443
alpha (deg) | Cl | Cd | Cm | Cl/Cd
-20 | -0.7846 | 0.2611 | 0.0715 | -3.005
-19.5 | -0.7624 | 0.25329 | 0.067 | -3.01
-19 | -0.7405 | 0.24555 | 0.0626 | -3.0157
-18.5 | -0.7187 | 0.23801 | 0.0583 | -3.0196
-18 | -0.6972 | 0.23033 | 0.0541 | -3.027
-17.5 | -0.6761 | 0.22272 | 0.05 | -3.0357
-17 | -0.6552 | 0.21522 | 0.046 | -3.0443
-16.5 | -0.6347 | 0.20756 | 0.0421 | -3.0579
-16 | -0.6153 | 0.19982 | 0.0386 | -3.0793
-15.5 | -0.596 | 0.19303 | 0.0355 | -3.0876
-15 | -0.5762 | 0.18593 | 0.0321 | -3.099
-14.5 | -0.5571 | 0.1786 | 0.0289 | -3.1193
-14 | -0.5381 | 0.1711 | 0.0257 | -3.1449
-13.5 | -0.52 | 0.16369 | 0.0225 | -3.1767
-13 | -0.5029 | 0.15623 | 0.0194 | -3.219
-12.5 | -0.4874 | 0.14878 | 0.0164 | -3.276
-12 | -0.4725 | 0.14133 | 0.0135 | -3.3432
-11.5 | -0.4585 | 0.13397 | 0.0108 | -3.4224
-11 | -0.445 | 0.12657 | 0.0081 | -3.5158
-10.5 | -0.4347 | 0.11876 | 0.0059 | -3.6603
-10 | -0.4218 | 0.11199 | 0.0036 | -3.7664
-9.5 | -0.4094 | 0.10514 | 0.001 | -3.8939
-9 | -0.3972 | 0.09808 | -0.0017 | -4.0498
-8.5 | -0.3862 | 0.09063 | -0.0051 | -4.2613
-8 | -0.3763 | 0.08326 | -0.0089 | -4.5196
-7.5 | -0.3692 | 0.07561 | -0.0138 | -4.883
-7 | -0.372 | 0.06698 | -0.0217 | -5.5539
-6.5 | -0.3084 | 0.05483 | -0.0438 | -5.6247
-6 | -0.3111 | 0.04987 | -0.0393 | -6.2382
-5.5 | -0.2999 | 0.04465 | -0.0354 | -6.7167
-5 | -0.2829 | 0.039 | -0.0317 | -7.2538
-4.5 | -0.2534 | 0.03466 | -0.028 | -7.311
-4 | -0.2099 | 0.03126 | -0.0234 | -6.7147
-3.5 | -0.1665 | 0.02773 | -0.0188 | -6.0043
-2.5 | -0.0736 | 0.02108 | -0.0113 | -3.4915
-2 | -0.0194 | 0.01902 | -0.0079 | -1.02
0 | 0.2275 | 0.0117 | 0.0019 | 19.4444
0.5 | 0.2839 | 0.01022 | 0.0049 | 27.7789
1 | 0.3428 | 0.00975 | 0.0072 | 35.159
1.5 | 0.4037 | 0.00955 | 0.0092 | 42.2723
2 | 0.467 | 0.00968 | 0.0107 | 48.2438
2.5 | 0.5312 | 0.00971 | 0.0122 | 54.7065
3 | 0.5956 | 0.00983 | 0.0137 | 60.59
3.5 | 0.66 | 0.01004 | 0.0154 | 65.7371
4 | 0.723 | 0.01041 | 0.0174 | 69.4524
4.5 | 0.7559 | 0.00853 | 0.0251 | 88.6166
5 | 0.874 | 0.00919 | 0.0167 | 95.1034
5.5 | 0.9689 | 0.00977 | 0.0133 | 99.1709
6 | 1.0543 | 0.01058 | 0.0119 | 99.6503
6.5 | 1.1378 | 0.01121 | 0.0114 | 101.4987
7 | 1.2163 | 0.01192 | 0.0123 | 102.0386
7.5 | 1.2676 | 0.01261 | 0.0182 | 100.5234
8 | 1.3153 | 0.01352 | 0.0248 | 97.2855
8.5 | 1.3568 | 0.01476 | 0.0322 | 91.9241
9 | 1.3974 | 0.01608 | 0.0397 | 86.903
9.5 | 1.4334 | 0.01756 | 0.0475 | 81.6287
10 | 1.4518 | 0.01941 | 0.0568 | 74.7965
10.5 | 1.4699 | 0.02205 | 0.0636 | 66.6621
11 | 1.475 | 0.02642 | 0.0671 | 55.8289
11.5 | 1.458 | 0.0341 | 0.0651 | 42.7566
12 | 1.4211 | 0.04508 | 0.0583 | 31.524
12.5 | 1.3624 | 0.05854 | 0.0495 | 23.273
13 | 1.2832 | 0.07398 | 0.0394 | 17.3452
13.5 | 1.2066 | 0.08959 | 0.0291 | 13.468
14 | 1.1209 | 0.1074 | 0.0167 | 10.4367
14.5 | 1.0223 | 0.12893 | 0.0018 | 7.9291
15 | 1.0275 | 0.13668 | -0.002 | 7.5176
15.5 | 0.9799 | 0.15329 | -0.0128 | 6.3925
16 | 0.9907 | 0.16069 | -0.0166 | 6.1653

## 54. Re 3M Mach 0.00 (1)
BIGFOIL.COM POLAR EXPORT
NACA42110
NACA42110 |  |  |  | Cl Max: | 1.479 | at alpha= | 13 | deg
JavaFoil+Calcfoil stall+Eppler ext transition |  |  |  | L/D Max: | 124.548 | at alpha= | 10 | deg
Re: | 3000000 |  |  | Cd Min: | 0.00634 | at alpha= | 0 | deg
Mach: | 0 |  |  | Cl=0 at alpha= | -1.4894 | deg
|  |  |  | @ Cl=0.1, Cd= | 0.028093
|  |  |  | @ Cl=0.4, Cd= | 0.011324
|  |  |  | @ Cl=0.6, Cd= | 0.011408
alpha (deg) | Cl | Cd | Cm | Cl/Cd
-15 | -0.371 | 0.10799 | 0.002 | -3.436
-14.5 | -0.383 | 0.10364 | 0.002 | -3.697
-14 | -0.395 | 0.09884 | 0.002 | -3.996
-13.5 | -0.406 | 0.0933 | 0.002 | -4.355
-13 | -0.417 | 0.08922 | 0.002 | -4.675
-12.5 | -0.427 | 0.08446 | 0.002 | -5.055
-12 | -0.436 | 0.07964 | 0.002 | -5.472
-11.5 | -0.443 | 0.07549 | 0.002 | -5.871
-11 | -0.449 | 0.07158 | 0.002 | -6.272
-10.5 | -0.453 | 0.06871 | 0.002 | -6.589
-10 | -0.454 | 0.06426 | 0.002 | -7.068
-9.5 | -0.453 | 0.06097 | 0.002 | -7.431
-9 | -0.449 | 0.05756 | 0.002 | -7.803
-8.5 | -0.442 | 0.05463 | 0.002 | -8.089
-8 | -0.431 | 0.05153 | 0.002 | -8.37
-7.5 | -0.417 | 0.04911 | 0.002 | -8.497
-7 | -0.399 | 0.04632 | 0.002 | -8.606
-6.5 | -0.376 | 0.04385 | 0.002 | -8.578
-6 | -0.35 | 0.04165 | 0.002 | -8.412
-5.5 | -0.321 | 0.03952 | 0.002 | -8.132
-5 | -0.289 | 0.03761 | 0.002 | -7.692
-4.5 | -0.254 | 0.03584 | 0.002 | -7.098
-4 | -0.217 | 0.0343 | 0.002 | -6.324
-3.5 | -0.177 | 0.03303 | 0.002 | -5.361
-3 | -0.135 | 0.03188 | 0.002 | -4.244
-2.5 | -0.092 | 0.03095 | 0.002 | -2.966
-2 | -0.047 | 0.03021 | 0.002 | -1.553
-1.5 | -0.001 | 0.02962 | 0.002 | -0.028
-1 | 0.046 | 0.03021 | 0.002 | 1.527
-0.5 | 0.094 | 0.02981 | 0.002 | 3.144
0 | 0.176 | 0.00634 | 0.002 | 27.699
0.5 | 0.235 | 0.01089 | 0.004 | 21.613
1 | 0.294 | 0.01086 | 0.004 | 27.125
1.5 | 0.353 | 0.01087 | 0.004 | 32.513
2 | 0.412 | 0.01144 | 0.004 | 36.003
2.5 | 0.47 | 0.01142 | 0.004 | 41.195
3 | 0.529 | 0.01134 | 0.004 | 46.612
3.5 | 0.587 | 0.01141 | 0.004 | 51.396
4 | 0.644 | 0.0114 | 0.004 | 56.507
4.5 | 0.702 | 0.00926 | 0.003 | 75.756
5 | 0.759 | 0.00971 | 0.003 | 78.154
5.5 | 0.816 | 0.00982 | 0.003 | 83.06
6 | 0.872 | 0.01062 | 0.003 | 82.128
6.5 | 0.928 | 0.01 | 0.003 | 92.764
7 | 0.984 | 0.01107 | 0.003 | 88.837
7.5 | 1.038 | 0.01052 | 0.003 | 98.673
8 | 1.092 | 0.0104 | 0.003 | 104.996
8.5 | 1.145 | 0.01031 | 0.002 | 111.118
9 | 1.197 | 0.01034 | 0.002 | 115.834
9.5 | 1.248 | 0.01035 | 0.002 | 120.671
10 | 1.298 | 0.01042 | 0.002 | 124.548
10.5 | 1.346 | 0.01132 | 0.002 | 118.861
11 | 1.391 | 0.01193 | 0.002 | 116.62
11.5 | 1.428 | 0.01265 | 0.001 | 112.932
12 | 1.454 | 0.01348 | 0.001 | 107.835
12.5 | 1.471 | 0.01477 | 0.001 | 99.56
13 | 1.479 | 0.0166 | 0.001 | 89.068
13.5 | 1.476 | 0.01934 | 0.001 | 76.352
14 | 1.458 | 0.02409 | 0 | 60.553
14.5 | 1.329 | 0.06952 | 0 | 19.119
15 | 1.315 | 0.07798 | 0 | 16.862
15.5 | 1.299 | 0.08555 | 0 | 15.179
16 | 1.279 | 0.09299 | 0 | 13.75
16.5 | 1.255 | 0.10012 | 0 | 12.538
17 | 1.228 | 0.10746 | 0 | 11.431
17.5 | 1.198 | 0.11497 | -0.001 | 10.422
18 | 1.165 | 0.12249 | -0.001 | 9.513

## 55. Re 3M Mach 0.00 (2)
BIGFOIL.COM POLAR EXPORT
NACA42110
NACA42110 |  |  |  | Cl Max: | 1.7196 | at alpha= | 15.5 | deg
XFOIL ncrit=9 |  |  |  | L/D Max: | 133.173 | at alpha= | 9 | deg
Re: | 3000000 |  |  | Cd Min: | 0.23593 | at alpha= | -20 | deg
Mach: | 0 |  |  | Cl=0 at alpha= | -1.694 | deg
|  |  |  | @ Cl=0.1, Cd= | 0.0083913
|  |  |  | @ Cl=0.4, Cd= | 0.0083102
|  |  |  | @ Cl=0.6, Cd= | 0.0085418
alpha (deg) | Cl | Cd | Cm | Cl/Cd
-20 | -0.7178 | 0.23593 | 0.0598 | -3.0424
-19 | -0.6878 | 0.22337 | 0.053 | -3.0792
-18.5 | -0.6719 | 0.21749 | 0.0498 | -3.0893
-18 | -0.6559 | 0.2117 | 0.0466 | -3.0983
-17.5 | -0.64 | 0.20569 | 0.0435 | -3.1115
-17 | -0.6245 | 0.19945 | 0.0405 | -3.1311
-16.5 | -0.6094 | 0.19308 | 0.0375 | -3.1562
-16 | -0.5948 | 0.18634 | 0.0346 | -3.192
-15.5 | -0.5812 | 0.17872 | 0.0314 | -3.252
-15 | -0.5681 | 0.17189 | 0.0285 | -3.305
-14.5 | -0.5562 | 0.1649 | 0.0258 | -3.373
-14 | -0.5447 | 0.15801 | 0.0231 | -3.4473
-13.5 | -0.5338 | 0.15093 | 0.0205 | -3.5367
-12.5 | -0.5182 | 0.13592 | 0.0153 | -3.8125
-12 | -0.5077 | 0.12942 | 0.0129 | -3.9229
-11.5 | -0.4989 | 0.12228 | 0.0102 | -4.08
-11 | -0.4903 | 0.11526 | 0.0074 | -4.2539
-10.5 | -0.4804 | 0.10881 | 0.0047 | -4.415
-10 | -0.4731 | 0.10074 | 0.001 | -4.6962
-9.5 | -0.4697 | 0.09237 | -0.0036 | -5.085
-9 | -0.468 | 0.08401 | -0.0093 | -5.5708
-8.5 | -0.4871 | 0.07448 | -0.0175 | -6.54
-8 | -0.4907 | 0.06729 | -0.0184 | -7.2923
-7.5 | -0.4876 | 0.06074 | -0.017 | -8.0277
-6.5 | -0.3887 | 0.02861 | -0.0245 | -13.5862
-6 | -0.3622 | 0.02435 | -0.0219 | -14.8747
-5.5 | -0.3298 | 0.02009 | -0.0196 | -16.4161
-5 | -0.2934 | 0.01634 | -0.0173 | -17.9559
-4.5 | -0.2518 | 0.01248 | -0.0136 | -20.1763
-2.5 | -0.0835 | 0.00876 | -0.0014 | -9.532
-2 | -0.0317 | 0.00868 | -0.0004 | -3.6521
-1.5 | 0.0201 | 0.00868 | 0.0006 | 2.3157
-1 | 0.0706 | 0.0085 | 0.0019 | 8.3059
-0.5 | 0.122 | 0.00831 | 0.003 | 14.6811
0 | 0.176 | 0.00834 | 0.0037 | 21.1031
0.5 | 0.2303 | 0.00834 | 0.0042 | 27.6139
1 | 0.2839 | 0.00828 | 0.0049 | 34.2874
1.5 | 0.3385 | 0.00825 | 0.0054 | 41.0303
2 | 0.3931 | 0.0083 | 0.0059 | 47.3614
2.5 | 0.4472 | 0.00838 | 0.0064 | 53.3652
3 | 0.502 | 0.00841 | 0.0068 | 59.6908
3.5 | 0.5567 | 0.00847 | 0.0071 | 65.7261
4 | 0.611 | 0.00856 | 0.0075 | 71.3785
4.5 | 0.6327 | 0.00663 | 0.0145 | 95.4299
5 | 0.7097 | 0.00694 | 0.0099 | 102.2622
5.5 | 0.7839 | 0.00718 | 0.0058 | 109.1783
6 | 0.8521 | 0.00743 | 0.003 | 114.6837
6.5 | 0.9114 | 0.0077 | 0.0021 | 118.3636
7 | 0.9754 | 0.00804 | 0.0001 | 121.3184
7.5 | 1.0387 | 0.00829 | -0.0018 | 125.2955
8 | 1.1014 | 0.00852 | -0.0036 | 129.2723
8.5 | 1.1631 | 0.00879 | -0.0052 | 132.3208
9 | 1.2172 | 0.00914 | -0.0053 | 133.1729
9.5 | 1.2605 | 0.00958 | -0.003 | 131.5762
10 | 1.306 | 0.00985 | -0.0012 | 132.5888
10.5 | 1.3512 | 0.01016 | 0.0006 | 132.9921
11 | 1.3959 | 0.01053 | 0.0024 | 132.5641
11.5 | 1.4389 | 0.01104 | 0.0044 | 130.3351
12 | 1.4836 | 0.01144 | 0.0061 | 129.6853
12.5 | 1.5267 | 0.01196 | 0.008 | 127.6505
13 | 1.5691 | 0.01254 | 0.0098 | 125.1276
13.5 | 1.6107 | 0.01318 | 0.0117 | 122.2079
14 | 1.6503 | 0.01393 | 0.0138 | 118.4709
14.5 | 1.6853 | 0.01495 | 0.0164 | 112.7291
15 | 1.7121 | 0.0164 | 0.02 | 104.3963
15.5 | 1.7196 | 0.0185 | 0.0264 | 92.9514
16 | 1.7184 | 0.02112 | 0.0327 | 81.3636
16.5 | 1.7154 | 0.02441 | 0.037 | 70.2745
17 | 1.7091 | 0.02876 | 0.0391 | 59.4263
17.5 | 1.6986 | 0.03456 | 0.0386 | 49.1493
18 | 1.6767 | 0.04291 | 0.0354 | 39.0748
18.5 | 1.6311 | 0.05563 | 0.0289 | 29.3205
19 | 1.5494 | 0.07464 | 0.019 | 20.7583
19.5 | 1.4276 | 0.10083 | 0.006 | 14.1585
20 | 1.3284 | 0.1245 | -0.0062 | 10.6699

## 56. Re 3M Mach 0.10 (1)
BIGFOIL.COM POLAR EXPORT
NACA42110
NACA42110 |  |  |  | Cl Max: | 1.473 | at alpha= | 13 | deg
JavaFoil+Calcfoil stall+Eppler ext transition |  |  |  | L/D Max: | 128.522 | at alpha= | 10 | deg
Re: | 3000000 |  |  | Cd Min: | 0.00635 | at alpha= | 0 | deg
Mach: | 0.1 |  |  | Cl=0 at alpha= | -1.4894 | deg
|  |  |  | @ Cl=0.1, Cd= | 0.028151
|  |  |  | @ Cl=0.4, Cd= | 0.011335
|  |  |  | @ Cl=0.6, Cd= | 0.011428
alpha (deg) | Cl | Cd | Cm | Cl/Cd
-14.5 | -0.343 | 0.10332 | 0.002 | -3.321
-14 | -0.357 | 0.0997 | 0.002 | -3.582
-13.5 | -0.371 | 0.09413 | 0.002 | -3.939
-13 | -0.384 | 0.08953 | 0.002 | -4.289
-12.5 | -0.396 | 0.08484 | 0.002 | -4.673
-12 | -0.408 | 0.07996 | 0.002 | -5.102
-11.5 | -0.418 | 0.07561 | 0.002 | -5.53
-11 | -0.427 | 0.07246 | 0.002 | -5.888
-10.5 | -0.433 | 0.06886 | 0.002 | -6.291
-10 | -0.437 | 0.06465 | 0.002 | -6.766
-9.5 | -0.439 | 0.06107 | 0.002 | -7.187
-9 | -0.437 | 0.05783 | 0.002 | -7.563
-8.5 | -0.433 | 0.05474 | 0.002 | -7.901
-8 | -0.424 | 0.05185 | 0.002 | -8.178
-7.5 | -0.412 | 0.04901 | 0.002 | -8.401
-7 | -0.395 | 0.04626 | 0.002 | -8.531
-6.5 | -0.373 | 0.04408 | 0.002 | -8.472
-6 | -0.349 | 0.04196 | 0.002 | -8.31
-5.5 | -0.32 | 0.0395 | 0.002 | -8.112
-5 | -0.289 | 0.03779 | 0.002 | -7.648
-4.5 | -0.254 | 0.03601 | 0.002 | -7.067
-4 | -0.217 | 0.03441 | 0.002 | -6.313
-3.5 | -0.178 | 0.03312 | 0.002 | -5.36
-3 | -0.136 | 0.03195 | 0.002 | -4.248
-2.5 | -0.092 | 0.03105 | 0.002 | -2.968
-2 | -0.047 | 0.03026 | 0.002 | -1.557
-1.5 | -0.001 | 0.02971 | 0.002 | -0.028
-1 | 0.046 | 0.03024 | 0.002 | 1.532
-0.5 | 0.094 | 0.02985 | 0.002 | 3.155
0 | 0.177 | 0.00635 | 0.002 | 27.809
0.5 | 0.237 | 0.01093 | 0.004 | 21.638
1 | 0.296 | 0.0109 | 0.004 | 27.14
1.5 | 0.355 | 0.01087 | 0.004 | 32.659
2 | 0.414 | 0.01148 | 0.004 | 36.052
2.5 | 0.473 | 0.01143 | 0.004 | 41.358
3 | 0.531 | 0.01138 | 0.004 | 46.692
3.5 | 0.589 | 0.01143 | 0.004 | 51.577
4 | 0.647 | 0.01142 | 0.004 | 56.705
4.5 | 0.705 | 0.00929 | 0.004 | 75.908
5 | 0.763 | 0.00974 | 0.003 | 78.266
5.5 | 0.82 | 0.00992 | 0.003 | 82.635
6 | 0.876 | 0.00994 | 0.003 | 88.127
6.5 | 0.932 | 0.01008 | 0.003 | 92.478
7 | 0.988 | 0.01115 | 0.003 | 88.563
7.5 | 1.043 | 0.01061 | 0.003 | 98.278
8 | 1.097 | 0.01049 | 0.003 | 104.513
8.5 | 1.15 | 0.01041 | 0.002 | 110.49
9 | 1.202 | 0.01044 | 0.002 | 115.13
9.5 | 1.253 | 0.01047 | 0.002 | 119.631
10 | 1.302 | 0.01013 | 0.002 | 128.522
10.5 | 1.35 | 0.01147 | 0.002 | 117.654
11 | 1.395 | 0.0121 | 0.002 | 115.238
11.5 | 1.431 | 0.01286 | 0.001 | 111.266
12 | 1.454 | 0.0138 | 0.001 | 105.351
12.5 | 1.468 | 0.01525 | 0.001 | 96.241
13 | 1.473 | 0.01737 | 0.001 | 84.79
13.5 | 1.466 | 0.02059 | 0.001 | 71.226
14 | 1.444 | 0.02607 | 0 | 55.41
14.5 | 1.316 | 0.07307 | 0 | 18.008
15 | 1.301 | 0.08055 | 0 | 16.149
15.5 | 1.281 | 0.08827 | 0 | 14.512
16 | 1.258 | 0.09559 | 0 | 13.157
16.5 | 1.23 | 0.10296 | 0 | 11.946
17 | 1.198 | 0.11046 | 0 | 10.849
17.5 | 1.163 | 0.11803 | -0.001 | 9.858
18 | 1.126 | 0.12584 | -0.001 | 8.945

## 57. Re 3M Mach 0.10 (2)
BIGFOIL.COM POLAR EXPORT
NACA42110
NACA42110 |  |  |  | Cl Max: | 1.7183 | at alpha= | 15.5 | deg
XFOIL ncrit=9 |  |  |  | L/D Max: | 132.619 | at alpha= | 9 | deg
Re: | 3000000 |  |  | Cd Min: | 0.23662 | at alpha= | -20 | deg
Mach: | 0.1 |  |  | Cl=0 at alpha= | -1.6992 | deg
|  |  |  | @ Cl=0.1, Cd= | 0.0084283
|  |  |  | @ Cl=0.4, Cd= | 0.0083267
|  |  |  | @ Cl=0.6, Cd= | 0.0085629
alpha (deg) | Cl | Cd | Cm | Cl/Cd
-20 | -0.7197 | 0.23662 | 0.0602 | -3.0416
-19 | -0.6893 | 0.22401 | 0.0534 | -3.0771
-18.5 | -0.6732 | 0.2181 | 0.0501 | -3.0867
-18 | -0.657 | 0.21228 | 0.0469 | -3.095
-17.5 | -0.6409 | 0.20623 | 0.0438 | -3.1077
-17 | -0.6252 | 0.19997 | 0.0407 | -3.1265
-16.5 | -0.6099 | 0.19357 | 0.0377 | -3.1508
-16 | -0.5951 | 0.18681 | 0.0348 | -3.1856
-15.5 | -0.5813 | 0.17919 | 0.0316 | -3.244
-15 | -0.568 | 0.17234 | 0.0287 | -3.2958
-14.5 | -0.5558 | 0.16534 | 0.0259 | -3.3616
-14 | -0.5441 | 0.15845 | 0.0233 | -3.4339
-13.5 | -0.533 | 0.15138 | 0.0206 | -3.5209
-12.5 | -0.5167 | 0.13643 | 0.0155 | -3.7873
-12 | -0.5061 | 0.12993 | 0.013 | -3.8952
-11.5 | -0.497 | 0.1228 | 0.0103 | -4.0472
-11 | -0.4882 | 0.11579 | 0.0076 | -4.2163
-10.5 | -0.4782 | 0.10932 | 0.0049 | -4.3743
-10 | -0.4706 | 0.10133 | 0.0013 | -4.6442
-9.5 | -0.4667 | 0.09297 | -0.0032 | -5.0199
-9 | -0.4642 | 0.08477 | -0.0085 | -5.476
-8.5 | -0.4796 | 0.07497 | -0.0178 | -6.3972
-8 | -0.4866 | 0.06793 | -0.0185 | -7.1633
-7.5 | -0.4844 | 0.06131 | -0.0173 | -7.9008
-7 | -0.4508 | 0.05291 | -0.0213 | -8.5201
-6.5 | -0.3899 | 0.04179 | -0.0303 | -9.33
-6 | -0.3657 | 0.03873 | -0.0263 | -9.4423
-5 | -0.2915 | 0.03189 | -0.0201 | -9.1408
-4.5 | -0.2522 | 0.02781 | -0.0164 | -9.0687
-2.5 | -0.0798 | 0.00945 | -0.0023 | -8.4444
-2 | -0.0314 | 0.00876 | -0.0005 | -3.5845
-1.5 | 0.0208 | 0.00877 | 0.0005 | 2.3717
-0.5 | 0.1228 | 0.00833 | 0.0031 | 14.7419
0 | 0.177 | 0.00836 | 0.0037 | 21.1722
0.5 | 0.2318 | 0.00835 | 0.0043 | 27.7605
1 | 0.2857 | 0.00829 | 0.005 | 34.4632
1.5 | 0.3406 | 0.00826 | 0.0055 | 41.2349
2 | 0.3954 | 0.00832 | 0.006 | 47.524
2.5 | 0.45 | 0.0084 | 0.0065 | 53.5714
3 | 0.5051 | 0.00842 | 0.0069 | 59.9881
3.5 | 0.5602 | 0.00849 | 0.0073 | 65.9835
4 | 0.6148 | 0.00859 | 0.0078 | 71.5716
4.5 | 0.6366 | 0.00667 | 0.0148 | 95.4423
5.5 | 0.7888 | 0.00721 | 0.0062 | 109.4036
6 | 0.8577 | 0.00747 | 0.0034 | 114.8193
6.5 | 0.9175 | 0.00775 | 0.0025 | 118.3871
7 | 0.9819 | 0.00811 | 0.0005 | 121.0727
7.5 | 1.0461 | 0.00833 | -0.0014 | 125.5822
8 | 1.1093 | 0.00858 | -0.0031 | 129.289
8.5 | 1.1717 | 0.00887 | -0.0047 | 132.097
9 | 1.2254 | 0.00924 | -0.0044 | 132.619
9.5 | 1.2694 | 0.00966 | -0.0022 | 131.4079
10 | 1.3154 | 0.00994 | -0.0003 | 132.334
10.5 | 1.361 | 0.01027 | 0.0017 | 132.5219
11 | 1.4059 | 0.01066 | 0.0037 | 131.8856
11.5 | 1.449 | 0.01122 | 0.0059 | 129.1444
12 | 1.4948 | 0.01158 | 0.0076 | 129.0846
12.5 | 1.5379 | 0.01216 | 0.0097 | 126.472
13 | 1.5813 | 0.01273 | 0.0116 | 124.2184
13.5 | 1.6222 | 0.01346 | 0.0138 | 120.5201
14 | 1.6624 | 0.01421 | 0.016 | 116.988
14.5 | 1.6967 | 0.0153 | 0.019 | 110.8954
15 | 1.7182 | 0.01708 | 0.0234 | 100.5972
15.5 | 1.7183 | 0.0194 | 0.0308 | 88.5722
16 | 1.7142 | 0.02247 | 0.0366 | 76.2884
16.5 | 1.7064 | 0.0265 | 0.0401 | 64.3925
17 | 1.697 | 0.03175 | 0.0408 | 53.4488
17.5 | 1.6783 | 0.03927 | 0.0385 | 42.7375
18 | 1.6449 | 0.04993 | 0.0332 | 32.9441
18.5 | 1.5696 | 0.06758 | 0.0238 | 23.2258
19 | 1.474 | 0.08902 | 0.013 | 16.5581
19.5 | 1.3623 | 0.1139 | 0.0004 | 11.9605
20 | 1.287 | 0.1339 | -0.0103 | 9.6117

## 58. Re 3M Mach 0.25 (1)
BIGFOIL.COM POLAR EXPORT
NACA42110
NACA42110 |  |  |  | Cl Max: | 1.443 | at alpha= | 12 | deg
JavaFoil+Calcfoil stall+Eppler ext transition |  |  |  | L/D Max: | 120.612 | at alpha= | 9 | deg
Re: | 3000000 |  |  | Cd Min: | 0.0065 | at alpha= | 0 | deg
Mach: | 0.25 |  |  | Cl=0 at alpha= | -1.4896 | deg
|  |  |  | @ Cl=0.1, Cd= | 0.029276
|  |  |  | @ Cl=0.4, Cd= | 0.011427
|  |  |  | @ Cl=0.6, Cd= | 0.011667
alpha (deg) | Cl | Cd | Cm | Cl/Cd
-12.5 | -0.062 | 0.08512 | 0.002 | -0.732
-12 | -0.108 | 0.08143 | 0.002 | -1.331
-11.5 | -0.172 | 0.07761 | 0.002 | -2.222
-11 | -0.216 | 0.07455 | 0.002 | -2.904
-10.5 | -0.254 | 0.06979 | 0.002 | -3.633
-10 | -0.285 | 0.06571 | 0.002 | -4.343
-9.5 | -0.312 | 0.06186 | 0.002 | -5.049
-9 | -0.334 | 0.05848 | 0.002 | -5.712
-8.5 | -0.35 | 0.05549 | 0.002 | -6.31
-8 | -0.36 | 0.06271 | 0.002 | -5.738
-7.5 | -0.364 | 0.05007 | 0.002 | -7.271
-7 | -0.36 | 0.04726 | 0.002 | -7.619
-6.5 | -0.349 | 0.04467 | 0.002 | -7.82
-6 | -0.333 | 0.04262 | 0.002 | -7.812
-5.5 | -0.311 | 0.0405 | 0.002 | -7.683
-5 | -0.284 | 0.03843 | 0.002 | -7.4
-4.5 | -0.253 | 0.03671 | 0.002 | -6.896
-4 | -0.218 | 0.03495 | 0.002 | -6.235
-3.5 | -0.179 | 0.03352 | 0.002 | -5.348
-3 | -0.138 | 0.0323 | 0.002 | -4.264
-2.5 | -0.094 | 0.03134 | 0.002 | -2.995
-2 | -0.048 | 0.0305 | 0.002 | -1.577
-1.5 | -0.001 | 0.02997 | 0.002 | -0.029
-1 | 0.047 | 0.03043 | 0.002 | 1.56
-0.5 | 0.097 | 0.03012 | 0.002 | 3.206
0 | 0.181 | 0.0065 | 0.002 | 27.902
0.5 | 0.243 | 0.00652 | 0.002 | 37.261
1 | 0.304 | 0.01108 | 0.004 | 27.432
1.5 | 0.365 | 0.01103 | 0.004 | 33.042
2 | 0.425 | 0.01171 | 0.004 | 36.288
2.5 | 0.485 | 0.01164 | 0.004 | 41.704
3 | 0.545 | 0.01163 | 0.004 | 46.89
3.5 | 0.605 | 0.01167 | 0.004 | 51.826
4 | 0.664 | 0.01173 | 0.004 | 56.622
4.5 | 0.723 | 0.00959 | 0.004 | 75.46
5 | 0.782 | 0.00977 | 0.003 | 80.01
5.5 | 0.84 | 0.01024 | 0.003 | 82.07
6 | 0.898 | 0.01038 | 0.003 | 86.536
6.5 | 0.955 | 0.00993 | 0.003 | 96.139
7 | 1.011 | 0.01024 | 0.003 | 98.776
7.5 | 1.067 | 0.01009 | 0.003 | 105.672
8 | 1.121 | 0.01055 | 0.003 | 106.286
8.5 | 1.174 | 0.01055 | 0.003 | 111.313
9 | 1.226 | 0.01017 | 0.002 | 120.612
9.5 | 1.276 | 0.01109 | 0.002 | 115.048
10 | 1.324 | 0.01167 | 0.002 | 113.438
10.5 | 1.368 | 0.0124 | 0.002 | 110.313
11 | 1.408 | 0.01329 | 0.002 | 105.989
11.5 | 1.436 | 0.01447 | 0.001 | 99.236
12 | 1.443 | 0.01642 | 0.001 | 87.892
12.5 | 1.437 | 0.01957 | 0.001 | 73.44
13 | 1.42 | 0.02432 | 0.001 | 58.377
13.5 | 1.385 | 0.0324 | 0.001 | 42.746
14 | 1.262 | 0.07881 | 0 | 16.013
14.5 | 1.231 | 0.08673 | 0 | 14.193
15 | 1.191 | 0.09466 | 0 | 12.581
15.5 | 1.142 | 0.10268 | 0 | 11.122
16 | 1.084 | 0.11114 | 0 | 9.752
16.5 | 1.017 | 0.11979 | 0 | 8.494
17 | 0.943 | 0.12886 | 0 | 7.32

## 59. Re 3M Mach 0.25 (2)
BIGFOIL.COM POLAR EXPORT
NACA42110
NACA42110 |  |  |  | Cl Max: | 1.7352 | at alpha= | 14.5 | deg
XFOIL ncrit=9 |  |  |  | L/D Max: | 130.375 | at alpha= | 9.5 | deg
Re: | 3000000 |  |  | Cd Min: | 0.24053 | at alpha= | -20 | deg
Mach: | 0.25 |  |  | Cl=0 at alpha= | -1.7644 | deg
|  |  |  | @ Cl=0.1, Cd= | 0.0088
|  |  |  | @ Cl=0.4, Cd= | 0.0084039
|  |  |  | @ Cl=0.6, Cd= | 0.0086452
alpha (deg) | Cl | Cd | Cm | Cl/Cd
-20 | -0.7307 | 0.24053 | 0.0624 | -3.0379
-19.5 | -0.7133 | 0.23401 | 0.0587 | -3.0482
-19 | -0.6981 | 0.22761 | 0.0553 | -3.0671
-18.5 | -0.6808 | 0.22152 | 0.0518 | -3.0733
-18 | -0.6638 | 0.21545 | 0.0485 | -3.081
-17.5 | -0.6468 | 0.2093 | 0.0453 | -3.0903
-17 | -0.63 | 0.20287 | 0.042 | -3.1054
-16.5 | -0.6136 | 0.19629 | 0.0389 | -3.126
-16 | -0.5975 | 0.1894 | 0.0359 | -3.1547
-15.5 | -0.5826 | 0.18175 | 0.0325 | -3.2055
-15 | -0.5682 | 0.17479 | 0.0295 | -3.2508
-14.5 | -0.5546 | 0.16773 | 0.0267 | -3.3065
-14 | -0.5415 | 0.16079 | 0.0239 | -3.3677
-13.5 | -0.5293 | 0.15375 | 0.0213 | -3.4426
-13 | -0.5178 | 0.14656 | 0.0186 | -3.533
-12.5 | -0.5099 | 0.13913 | 0.0162 | -3.6649
-12 | -0.4981 | 0.13255 | 0.0137 | -3.7578
-11.5 | -0.488 | 0.12547 | 0.0111 | -3.8894
-11 | -0.478 | 0.1185 | 0.0085 | -4.0338
-10.5 | -0.4673 | 0.11186 | 0.0058 | -4.1775
-10 | -0.4583 | 0.10406 | 0.0025 | -4.4042
-9.5 | -0.4526 | 0.09582 | -0.0016 | -4.7234
-9 | -0.4471 | 0.08808 | -0.0058 | -5.0761
-8.5 | -0.4466 | 0.07946 | -0.012 | -5.6204
-8 | -0.4626 | 0.07115 | -0.0183 | -6.5018
-7.5 | -0.4656 | 0.0642 | -0.0187 | -7.2523
-6.5 | -0.3836 | 0.04508 | -0.0329 | -8.5093
-6 | -0.3621 | 0.04125 | -0.0291 | -8.7782
-5.5 | -0.3312 | 0.03735 | -0.0261 | -8.8675
-5 | -0.2957 | 0.03347 | -0.023 | -8.8348
-4.5 | -0.254 | 0.02931 | -0.0185 | -8.666
-4 | -0.2171 | 0.02442 | -0.0143 | -8.8903
-3.5 | -0.1717 | 0.02214 | -0.0121 | -7.7552
-3 | -0.1235 | 0.0201 | -0.0099 | -6.1443
-2.5 | -0.0754 | 0.01599 | -0.0057 | -4.7154
-1.5 | 0.0271 | 0.00976 | -0.0008 | 2.7766
-1 | 0.0756 | 0.0089 | 0.0015 | 8.4944
-0.5 | 0.1293 | 0.00868 | 0.0027 | 14.8963
0 | 0.1835 | 0.00845 | 0.0039 | 21.716
0.5 | 0.2396 | 0.00845 | 0.0046 | 28.355
1 | 0.2957 | 0.00834 | 0.0054 | 35.4556
1.5 | 0.3525 | 0.00837 | 0.006 | 42.1147
2 | 0.4086 | 0.00841 | 0.0067 | 48.585
2.5 | 0.4654 | 0.00845 | 0.0073 | 55.0769
3 | 0.5225 | 0.0085 | 0.0079 | 61.4706
3.5 | 0.5793 | 0.00859 | 0.0084 | 67.4389
4 | 0.6356 | 0.00874 | 0.0091 | 72.7231
4.5 | 0.658 | 0.00688 | 0.0165 | 95.6395
5 | 0.738 | 0.00709 | 0.0122 | 104.0903
5.5 | 0.8165 | 0.00737 | 0.0081 | 110.787
6 | 0.8889 | 0.0077 | 0.0053 | 115.4416
6.5 | 0.9513 | 0.00808 | 0.0047 | 117.7351
7 | 1.0197 | 0.00835 | 0.0029 | 122.1198
7.5 | 1.0873 | 0.00862 | 0.0012 | 126.1369
8 | 1.1539 | 0.00894 | -0.0001 | 129.0716
8.5 | 1.2195 | 0.00936 | -0.0013 | 130.2885
9 | 1.2712 | 0.00979 | 0.0005 | 129.8468
9.5 | 1.3194 | 0.01012 | 0.0031 | 130.3755
10 | 1.3673 | 0.0105 | 0.0058 | 130.219
10.5 | 1.4146 | 0.01096 | 0.0086 | 129.0693
11 | 1.46 | 0.01158 | 0.0116 | 126.0794
11.5 | 1.5082 | 0.01204 | 0.0143 | 125.2658
12 | 1.5562 | 0.01253 | 0.0169 | 124.1979
12.5 | 1.6008 | 0.01329 | 0.0199 | 120.4515
13 | 1.6463 | 0.01398 | 0.0228 | 117.7611
13.5 | 1.6871 | 0.01493 | 0.0262 | 113.0007
14 | 1.7216 | 0.01618 | 0.0304 | 106.403
14.5 | 1.7352 | 0.01802 | 0.0372 | 96.293
15 | 1.7268 | 0.02131 | 0.0445 | 81.0324
15.5 | 1.6995 | 0.02687 | 0.049 | 63.249
16 | 1.6743 | 0.03426 | 0.0483 | 48.8704
16.5 | 1.6371 | 0.04491 | 0.0432 | 36.4529
17 | 1.5804 | 0.05935 | 0.0349 | 26.6285
17.5 | 1.5045 | 0.07672 | 0.0255 | 19.6103
18 | 1.4188 | 0.09567 | 0.0156 | 14.8301
18.5 | 1.337 | 0.11477 | 0.0052 | 11.6494
19 | 1.2795 | 0.1311 | -0.0042 | 9.7597
19.5 | 1.2151 | 0.14957 | -0.0153 | 8.124

## 60. Re 3M Mach 0.50 (1)
BIGFOIL.COM POLAR EXPORT
NACA42110
NACA42110 |  |  |  | Cl Max: | 1.243 | at alpha= | 9 | deg
JavaFoil+Calcfoil stall+Eppler ext transition |  |  |  | L/D Max: | 104.609 | at alpha= | 6.5 | deg
Re: | 3000000 |  |  | Cd Min: | 0.00633 | at alpha= | 0 | deg
Mach: | 0.5 |  |  | Cl=0 at alpha= | -1.4906 | deg
|  |  |  | @ Cl=0.1, Cd= | 0.030433
|  |  |  | @ Cl=0.4, Cd= | 0.010798
|  |  |  | @ Cl=0.6, Cd= | 0.011934
alpha (deg) | Cl | Cd | Cm | Cl/Cd
-20 | -0.959 | 0.15399 | 0.002 | -6.225
-19.5 | -0.934 | 0.14364 | 0.002 | -6.5
-19 | -0.909 | 0.13653 | 0.002 | -6.655
-18.5 | -0.883 | 0.12892 | 0.002 | -6.853
-18 | -0.858 | 0.12209 | 0.002 | -7.031
-17.5 | -0.832 | 0.13196 | 0.002 | -6.306
-17 | -0.807 | 0.12144 | 0.002 | -6.644
-16.5 | -0.781 | 0.11317 | 0.002 | -6.905
-16 | -0.756 | 0.10658 | 0.002 | -7.094
-15.5 | -0.731 | 0.10007 | 0.002 | -7.301
-15 | -0.705 | 0.11316 | 0.002 | -6.227
-14.5 | -0.679 | 0.10017 | 0.002 | -6.781
-14 | -0.654 | 0.09225 | 0.003 | -7.088
-13.5 | -0.628 | 0.0861 | 0.003 | -7.299
-13 | -0.603 | 0.08034 | 0.003 | -7.504
-12.5 | -0.577 | 0.0949 | 0.003 | -6.08
-12 | -0.551 | 0.08129 | 0.003 | -6.781
-11.5 | -0.525 | 0.07324 | 0.003 | -7.175
-11 | -0.5 | 0.06796 | 0.003 | -7.354
-10.5 | -0.474 | 0.06315 | 0.003 | -7.507
-10 | -0.448 | 0.06237 | 0.003 | -7.183
-9.5 | -0.422 | 0.06353 | 0.003 | -6.643
-9 | -0.396 | 0.05746 | 0.003 | -6.893
-8.5 | -0.37 | 0.05299 | 0.003 | -6.982
-8 | -0.344 | 0.05144 | 0.003 | -6.686
-7.5 | -0.318 | 0.04809 | 0.003 | -6.607
-7 | -0.292 | 0.04526 | 0.003 | -6.442
-6.5 | -0.265 | 0.04392 | 0.002 | -6.04
-6 | -0.239 | 0.04263 | 0.002 | -5.606
-5.5 | -0.213 | 0.03998 | 0.002 | -5.319
-5 | -0.186 | 0.03806 | 0.002 | -4.895
-4.5 | -0.16 | 0.03711 | 0.002 | -4.308
-4 | -0.133 | 0.03566 | 0.002 | -3.741
-3.5 | -0.107 | 0.03465 | 0.002 | -3.085
-3 | -0.129 | 0.03395 | 0.002 | -3.801
-2.5 | -0.096 | 0.03263 | 0.002 | -2.949
-2 | -0.051 | 0.03138 | 0.002 | -1.633
-1.5 | -0.001 | 0.03149 | 0.002 | -0.03
-1 | 0.052 | 0.0308 | 0.002 | 1.695
-0.5 | 0.107 | 0.03038 | 0.002 | 3.518
0 | 0.202 | 0.00633 | 0.002 | 31.833
0.5 | 0.271 | 0.00644 | 0.002 | 42.054
1 | 0.339 | 0.00651 | 0.003 | 52.032
1.5 | 0.406 | 0.01122 | 0.005 | 36.196
2 | 0.473 | 0.01124 | 0.005 | 42.106
2.5 | 0.54 | 0.01137 | 0.005 | 47.479
3 | 0.606 | 0.01199 | 0.004 | 50.525
3.5 | 0.671 | 0.01217 | 0.004 | 55.17
4 | 0.736 | 0.01232 | 0.004 | 59.792
4.5 | 0.8 | 0.01185 | 0.004 | 67.512
5 | 0.863 | 0.01011 | 0.004 | 85.382
5.5 | 0.925 | 0.01018 | 0.004 | 90.824
6 | 0.985 | 0.01003 | 0.004 | 98.23
6.5 | 1.043 | 0.00997 | 0.003 | 104.609
7 | 1.097 | 0.01105 | 0.003 | 99.349
7.5 | 1.148 | 0.01178 | 0.003 | 97.436
8 | 1.193 | 0.01269 | 0.003 | 94.009
8.5 | 1.228 | 0.01402 | 0.003 | 87.573
9 | 1.243 | 0.01679 | 0.003 | 74.055
9.5 | 1.234 | 0.02297 | 0.002 | 53.718
10 | 1.202 | 0.03536 | 0.002 | 34.002
10.5 | 1.166 | 0.05037 | 0.002 | 23.155
11 | 1.127 | 0.06428 | 0.001 | 17.539
11.5 | 0.799 | 0.10953 | 0.001 | 7.291
12 | 0.74 | 0.10322 | 0.001 | 7.172
12.5 | 0.77 | 0.11019 | 0.001 | 6.987
13 | 0.799 | 0.11368 | 0.001 | 7.03
13.5 | 0.829 | 0.11543 | 0 | 7.18
14 | 0.857 | 0.11988 | 0 | 7.149

## 61. Re 3M Mach 0.50 (2)
BIGFOIL.COM POLAR EXPORT
NACA42110
NACA42110 |  |  |  | Cl Max: | 1.6039 | at alpha= | 12 | deg
XFOIL ncrit=9 |  |  |  | L/D Max: | 118.673 | at alpha= | 7 | deg
Re: | 3000000 |  |  | Cd Min: | 0.26092 | at alpha= | -20 | deg
Mach: | 0.5 |  |  | Cl=0 at alpha= | -1.8176 | deg
|  |  |  | @ Cl=0.1, Cd= | 0.013424
|  |  |  | @ Cl=0.4, Cd= | 0.008723
|  |  |  | @ Cl=0.6, Cd= | 0.0090408
alpha (deg) | Cl | Cd | Cm | Cl/Cd
-20 | -0.7895 | 0.26092 | 0.0731 | -3.0258
-19.5 | -0.7692 | 0.25321 | 0.0688 | -3.0378
-19 | -0.7478 | 0.2461 | 0.0646 | -3.0386
-18.5 | -0.7262 | 0.23884 | 0.0604 | -3.0405
-18 | -0.7046 | 0.23151 | 0.0563 | -3.0435
-17.5 | -0.6831 | 0.22419 | 0.0523 | -3.047
-17 | -0.662 | 0.21677 | 0.0484 | -3.0539
-16.5 | -0.641 | 0.20911 | 0.0446 | -3.0654
-16 | -0.6204 | 0.20152 | 0.0409 | -3.0786
-15.5 | -0.6003 | 0.19349 | 0.0371 | -3.1025
-15 | -0.5809 | 0.18571 | 0.0335 | -3.128
-14.5 | -0.5624 | 0.17812 | 0.0301 | -3.1574
-14 | -0.5444 | 0.17067 | 0.0268 | -3.1898
-13.5 | -0.5268 | 0.16322 | 0.0237 | -3.2275
-13 | -0.5118 | 0.15571 | 0.0211 | -3.2869
-12.5 | -0.4952 | 0.14902 | 0.0185 | -3.323
-12 | -0.4793 | 0.14193 | 0.0158 | -3.377
-11.5 | -0.4647 | 0.13469 | 0.0131 | -3.4501
-11 | -0.4504 | 0.12747 | 0.0104 | -3.5334
-10.5 | -0.4365 | 0.11978 | 0.0076 | -3.6442
-10 | -0.424 | 0.1122 | 0.0046 | -3.779
-9.5 | -0.4131 | 0.1044 | 0.0013 | -3.9569
-9 | -0.4022 | 0.09691 | -0.002 | -4.1502
-8.5 | -0.3926 | 0.08942 | -0.0052 | -4.3905
-8 | -0.3832 | 0.08207 | -0.0089 | -4.6692
-7 | -0.3147 | 0.06042 | -0.0434 | -5.2085
-6.5 | -0.3273 | 0.05546 | -0.0403 | -5.9016
-5.5 | -0.3086 | 0.04475 | -0.0356 | -6.8961
-5 | -0.2827 | 0.03963 | -0.032 | -7.1335
-4.5 | -0.2519 | 0.0348 | -0.0277 | -7.2385
-4 | -0.2144 | 0.03023 | -0.0228 | -7.0923
-3.5 | -0.1761 | 0.026 | -0.0186 | -6.7731
-3 | -0.1277 | 0.02333 | -0.0151 | -5.4736
-2.5 | -0.0722 | 0.02118 | -0.011 | -3.4089
-2 | -0.0216 | 0.01792 | -0.0072 | -1.2054
-1.5 | 0.0376 | 0.01555 | -0.004 | 2.418
-1 | 0.1004 | 0.01341 | -0.0014 | 7.487
0 | 0.219 | 0.00936 | 0.0037 | 23.3974
0.5 | 0.2783 | 0.0089 | 0.0059 | 31.2697
1 | 0.3404 | 0.00876 | 0.0077 | 38.8584
1.5 | 0.4049 | 0.00872 | 0.0091 | 46.4335
2 | 0.4698 | 0.00873 | 0.0104 | 53.8144
2.5 | 0.5348 | 0.00883 | 0.0117 | 60.5663
3 | 0.5996 | 0.00904 | 0.0132 | 66.3274
3.5 | 0.6654 | 0.00918 | 0.0146 | 72.4837
4 | 0.7316 | 0.00935 | 0.0162 | 78.246
4.5 | 0.7657 | 0.0078 | 0.0234 | 98.1667
5 | 0.8552 | 0.00795 | 0.0209 | 107.5723
5.5 | 0.945 | 0.00852 | 0.0185 | 110.9155
6 | 1.0342 | 0.00901 | 0.0167 | 114.7836
6.5 | 1.1142 | 0.00951 | 0.017 | 117.1609
7 | 1.1986 | 0.0101 | 0.0169 | 118.6733
7.5 | 1.2814 | 0.01089 | 0.0174 | 117.6676
8 | 1.3588 | 0.01163 | 0.0195 | 116.8358
8.5 | 1.4109 | 0.01239 | 0.0261 | 113.8741
9 | 1.4624 | 0.01325 | 0.0331 | 110.3698
9.5 | 1.5105 | 0.01432 | 0.0405 | 105.4818
10 | 1.5486 | 0.01583 | 0.0489 | 97.8269
10.5 | 1.5717 | 0.01755 | 0.0587 | 89.5556
11 | 1.5914 | 0.01997 | 0.0668 | 79.6895
11.5 | 1.6034 | 0.02363 | 0.072 | 67.8544
12 | 1.6039 | 0.02934 | 0.073 | 54.666
12.5 | 1.5892 | 0.03775 | 0.0694 | 42.098
13 | 1.5371 | 0.05018 | 0.0613 | 30.6317
13.5 | 1.461 | 0.06466 | 0.0517 | 22.5951
14 | 1.3629 | 0.08133 | 0.0401 | 16.7577
14.5 | 1.2697 | 0.09847 | 0.0277 | 12.8943
15 | 1.2109 | 0.11304 | 0.0177 | 10.7121
15.5 | 1.1411 | 0.13001 | 0.0056 | 8.777
16 | 1.1075 | 0.14318 | -0.0031 | 7.735
16.5 | 1.1066 | 0.15214 | -0.0082 | 7.2736
17 | 1.0778 | 0.16574 | -0.0176 | 6.503

## 62. Re 4M Mach 0.00 (1)
BIGFOIL.COM POLAR EXPORT
NACA42110
NACA42110 |  |  |  | Cl Max: | 1.486 | at alpha= | 13 | deg
JavaFoil+Calcfoil stall+Eppler ext transition |  |  |  | L/D Max: | 134.308 | at alpha= | 10.5 | deg
Re: | 4000000 |  |  | Cd Min: | 0.00888 | at alpha= | 4.5 | deg
Mach: | 0 |  |  | Cl=0 at alpha= | -1.4894 | deg
|  |  |  | @ Cl=0.1, Cd= | 0.027832
|  |  |  | @ Cl=0.4, Cd= | 0.010938
|  |  |  | @ Cl=0.6, Cd= | 0.010892
alpha (deg) | Cl | Cd | Cm | Cl/Cd
-15 | -0.371 | 0.10574 | 0.002 | -3.51
-14.5 | -0.383 | 0.10077 | 0.002 | -3.803
-14 | -0.395 | 0.09726 | 0.002 | -4.062
-13.5 | -0.406 | 0.09205 | 0.002 | -4.415
-13 | -0.417 | 0.08685 | 0.002 | -4.804
-12.5 | -0.427 | 0.08303 | 0.002 | -5.145
-12 | -0.436 | 0.0787 | 0.002 | -5.539
-11.5 | -0.443 | 0.07466 | 0.002 | -5.938
-11 | -0.449 | 0.07031 | 0.002 | -6.387
-10.5 | -0.453 | 0.06718 | 0.002 | -6.741
-10 | -0.454 | 0.06324 | 0.002 | -7.185
-9.5 | -0.453 | 0.05975 | 0.002 | -7.586
-9 | -0.449 | 0.0567 | 0.002 | -7.924
-8.5 | -0.442 | 0.05359 | 0.002 | -8.25
-8 | -0.432 | 0.05095 | 0.002 | -8.469
-7.5 | -0.417 | 0.04834 | 0.002 | -8.636
-7 | -0.399 | 0.04596 | 0.002 | -8.677
-6.5 | -0.376 | 0.04352 | 0.002 | -8.647
-6 | -0.351 | 0.0412 | 0.002 | -8.507
-5.5 | -0.322 | 0.03909 | 0.002 | -8.227
-5 | -0.289 | 0.03723 | 0.002 | -7.775
-4.5 | -0.255 | 0.03548 | 0.002 | -7.175
-4 | -0.217 | 0.03395 | 0.002 | -6.392
-3.5 | -0.177 | 0.03272 | 0.002 | -5.417
-3 | -0.135 | 0.03162 | 0.002 | -4.283
-2.5 | -0.092 | 0.0307 | 0.002 | -2.994
-2 | -0.047 | 0.02996 | 0.002 | -1.567
-1.5 | -0.001 | 0.02936 | 0.002 | -0.029
-1 | 0.046 | 0.02964 | 0.002 | 1.558
-0.5 | 0.094 | 0.0292 | 0.002 | 3.215
0 | 0.176 | 0.0105 | 0.004 | 16.736
0.5 | 0.235 | 0.01044 | 0.004 | 22.55
1 | 0.294 | 0.01038 | 0.004 | 28.38
1.5 | 0.353 | 0.01101 | 0.004 | 32.097
2 | 0.412 | 0.01092 | 0.004 | 37.723
2.5 | 0.47 | 0.01085 | 0.004 | 43.335
3 | 0.529 | 0.01088 | 0.004 | 48.585
3.5 | 0.587 | 0.01089 | 0.004 | 53.864
4 | 0.644 | 0.0109 | 0.004 | 59.107
4.5 | 0.702 | 0.00888 | 0.003 | 79.033
5 | 0.759 | 0.01016 | 0.003 | 74.703
5.5 | 0.816 | 0.01015 | 0.003 | 80.4
6 | 0.872 | 0.0102 | 0.003 | 85.513
6.5 | 0.928 | 0.01131 | 0.003 | 82.094
7 | 0.984 | 0.01048 | 0.003 | 93.876
7.5 | 1.038 | 0.01002 | 0.003 | 103.659
8 | 1.093 | 0.00991 | 0.003 | 110.313
8.5 | 1.146 | 0.00967 | 0.002 | 118.582
9 | 1.198 | 0.01023 | 0.002 | 117.119
9.5 | 1.249 | 0.01024 | 0.002 | 122.027
10 | 1.299 | 0.01031 | 0.002 | 126.054
10.5 | 1.347 | 0.01003 | 0.002 | 134.308
11 | 1.393 | 0.01133 | 0.002 | 123.019
11.5 | 1.432 | 0.01195 | 0.001 | 119.785
12 | 1.458 | 0.01278 | 0.001 | 114.084
12.5 | 1.476 | 0.01385 | 0.001 | 106.569
13 | 1.486 | 0.01534 | 0.001 | 96.871
13.5 | 1.484 | 0.01787 | 0.001 | 83.051
14 | 1.469 | 0.02187 | 0.001 | 67.161
14.5 | 1.337 | 0.06537 | 0 | 20.448
15 | 1.321 | 0.07401 | 0 | 17.849
15.5 | 1.304 | 0.08172 | 0 | 15.952
16 | 1.283 | 0.08924 | 0 | 14.377
16.5 | 1.259 | 0.09639 | 0 | 13.063
17 | 1.232 | 0.10367 | -0.001 | 11.88
17.5 | 1.201 | 0.11108 | -0.001 | 10.812
18 | 1.168 | 0.11861 | -0.001 | 9.846

## 63. Re 4M Mach 0.00 (2)
BIGFOIL.COM POLAR EXPORT
NACA42110
NACA42110 |  |  |  | Cl Max: | 1.7288 | at alpha= | 17 | deg
XFOIL ncrit=9 |  |  |  | L/D Max: | 144.529 | at alpha= | 10 | deg
Re: | 4000000 |  |  | Cd Min: | 0.12585 | at alpha= | 20 | deg
Mach: | 0 |  |  | Cl=0 at alpha= | -1.6329 | deg
|  |  |  | @ Cl=0.1, Cd= | 0.0079
|  |  |  | @ Cl=0.4, Cd= | 0.0078824
|  |  |  | @ Cl=0.6, Cd= | 0.0081301
alpha (deg) | Cl | Cd | Cm | Cl/Cd
-5 | -0.3008 | 0.02955 | -0.0184 | -10.1794
-4 | -0.2442 | 0.00857 | -0.0036 | -28.4947
-3.5 | -0.1931 | 0.00836 | -0.0024 | -23.0981
-3 | -0.1412 | 0.00822 | -0.0014 | -17.1776
-2.5 | -0.0888 | 0.00817 | -0.0004 | -10.869
-2 | -0.0384 | 0.00792 | 0.0009 | -4.8485
-1.5 | 0.0139 | 0.00792 | 0.0018 | 1.7551
-1 | 0.0668 | 0.0079 | 0.0027 | 8.4557
-0.5 | 0.1209 | 0.0079 | 0.0033 | 15.3038
0 | 0.1747 | 0.00781 | 0.004 | 22.3688
0.5 | 0.2293 | 0.00784 | 0.0045 | 29.2474
1 | 0.284 | 0.00779 | 0.005 | 36.457
1.5 | 0.3388 | 0.00783 | 0.0054 | 43.2695
2 | 0.3934 | 0.00788 | 0.0058 | 49.9239
2.5 | 0.4485 | 0.0079 | 0.0062 | 56.7722
3 | 0.5035 | 0.00795 | 0.0065 | 63.3333
3.5 | 0.5582 | 0.00803 | 0.0069 | 69.5143
4 | 0.6125 | 0.00816 | 0.0073 | 75.0613
4.5 | 0.6406 | 0.00645 | 0.0127 | 99.3178
5 | 0.7003 | 0.00638 | 0.0121 | 109.7649
5.5 | 0.7709 | 0.00662 | 0.0088 | 116.4502
6 | 0.8403 | 0.0069 | 0.0057 | 121.7826
6.5 | 0.9008 | 0.00721 | 0.0045 | 124.9376
7 | 0.9599 | 0.00744 | 0.0037 | 129.0188
7.5 | 1.0236 | 0.00765 | 0.0018 | 133.8039
8 | 1.0862 | 0.0079 | 0 | 137.4937
8.5 | 1.1476 | 0.00823 | -0.0016 | 139.4411
9 | 1.208 | 0.00859 | -0.003 | 140.6286
9.5 | 1.2687 | 0.00884 | -0.0045 | 143.5181
10 | 1.3181 | 0.00912 | -0.0035 | 144.5285
10.5 | 1.3626 | 0.00947 | -0.0016 | 143.886
11 | 1.4059 | 0.00992 | 0.0005 | 141.7238
11.5 | 1.4507 | 0.01027 | 0.0023 | 141.2561
12 | 1.4944 | 0.01072 | 0.0042 | 139.403
12.5 | 1.537 | 0.01126 | 0.0062 | 136.5009
13 | 1.5793 | 0.01183 | 0.0081 | 133.4996
13.5 | 1.6207 | 0.01248 | 0.01 | 129.8638
14 | 1.6589 | 0.01337 | 0.0123 | 124.0763
14.5 | 1.6927 | 0.01451 | 0.0151 | 116.6575
15 | 1.7121 | 0.01652 | 0.0197 | 103.638
15.5 | 1.7175 | 0.01876 | 0.0263 | 91.5512
16.5 | 1.7271 | 0.02373 | 0.0359 | 72.7813
17 | 1.7288 | 0.02722 | 0.0382 | 63.5121
18 | 1.7125 | 0.03873 | 0.0366 | 44.2164
18.5 | 1.676 | 0.04966 | 0.0314 | 33.7495
19 | 1.6123 | 0.06549 | 0.0232 | 24.619
19.5 | 1.4752 | 0.09374 | 0.0088 | 15.7371
20 | 1.3255 | 0.12585 | -0.0077 | 10.5324

## 64. Re 4M Mach 0.10 (1)
BIGFOIL.COM POLAR EXPORT
NACA42110
NACA42110 |  |  |  | Cl Max: | 1.482 | at alpha= | 13 | deg
JavaFoil+Calcfoil stall+Eppler ext transition |  |  |  | L/D Max: | 130.283 | at alpha= | 10 | deg
Re: | 4000000 |  |  | Cd Min: | 0.00895 | at alpha= | 4.5 | deg
Mach: | 0.1 |  |  | Cl=0 at alpha= | -1.4894 | deg
|  |  |  | @ Cl=0.1, Cd= | 0.027903
|  |  |  | @ Cl=0.4, Cd= | 0.011004
|  |  |  | @ Cl=0.6, Cd= | 0.010904
alpha (deg) | Cl | Cd | Cm | Cl/Cd
-14.5 | -0.343 | 0.10248 | 0.002 | -3.349
-14 | -0.357 | 0.09714 | 0.002 | -3.677
-13.5 | -0.371 | 0.09273 | 0.002 | -4
-13 | -0.384 | 0.08756 | 0.002 | -4.387
-12.5 | -0.397 | 0.0827 | 0.002 | -4.795
-12 | -0.408 | 0.07904 | 0.002 | -5.163
-11.5 | -0.418 | 0.07484 | 0.002 | -5.589
-11 | -0.427 | 0.07046 | 0.002 | -6.057
-10.5 | -0.433 | 0.06707 | 0.002 | -6.46
-10 | -0.438 | 0.06326 | 0.002 | -6.917
-9.5 | -0.439 | 0.06012 | 0.002 | -7.303
-9 | -0.438 | 0.05672 | 0.002 | -7.714
-8.5 | -0.433 | 0.05393 | 0.002 | -8.024
-8 | -0.424 | 0.05104 | 0.002 | -8.311
-7.5 | -0.412 | 0.04839 | 0.002 | -8.513
-7 | -0.395 | 0.046 | 0.002 | -8.582
-6.5 | -0.374 | 0.04365 | 0.002 | -8.56
-6 | -0.349 | 0.04138 | 0.002 | -8.43
-5.5 | -0.321 | 0.03921 | 0.002 | -8.177
-5 | -0.289 | 0.03736 | 0.002 | -7.739
-4.5 | -0.255 | 0.03565 | 0.002 | -7.142
-4 | -0.217 | 0.03407 | 0.002 | -6.38
-3.5 | -0.178 | 0.03282 | 0.002 | -5.412
-3 | -0.136 | 0.03167 | 0.002 | -4.289
-2.5 | -0.092 | 0.03077 | 0.002 | -2.997
-2 | -0.047 | 0.03 | 0.002 | -1.571
-1.5 | -0.001 | 0.03024 | 0.002 | -0.028
-1 | 0.046 | 0.02973 | 0.002 | 1.56
-0.5 | 0.094 | 0.02926 | 0.002 | 3.223
0 | 0.177 | 0.01049 | 0.004 | 16.822
0.5 | 0.237 | 0.01049 | 0.004 | 22.557
1 | 0.296 | 0.01042 | 0.004 | 28.4
1.5 | 0.355 | 0.01105 | 0.004 | 32.116
2 | 0.414 | 0.01099 | 0.004 | 37.648
2.5 | 0.473 | 0.01095 | 0.004 | 43.181
3 | 0.531 | 0.01089 | 0.004 | 48.789
3.5 | 0.589 | 0.0109 | 0.004 | 54.065
4 | 0.648 | 0.01092 | 0.004 | 59.32
4.5 | 0.705 | 0.00895 | 0.004 | 78.749
5 | 0.763 | 0.00942 | 0.003 | 80.939
5.5 | 0.82 | 0.01026 | 0.003 | 79.868
6 | 0.876 | 0.01025 | 0.003 | 85.504
6.5 | 0.932 | 0.01139 | 0.003 | 81.837
7 | 0.988 | 0.01056 | 0.003 | 93.592
7.5 | 1.043 | 0.0101 | 0.003 | 103.274
8 | 1.097 | 0.01 | 0.003 | 109.751
8.5 | 1.151 | 0.01035 | 0.002 | 111.176
9 | 1.203 | 0.01034 | 0.002 | 116.291
9.5 | 1.254 | 0.01036 | 0.002 | 121.006
10 | 1.304 | 0.01001 | 0.002 | 130.283
10.5 | 1.351 | 0.01091 | 0.002 | 123.826
11 | 1.397 | 0.01149 | 0.002 | 121.642
11.5 | 1.434 | 0.01214 | 0.001 | 118.17
12 | 1.458 | 0.01306 | 0.001 | 111.65
12.5 | 1.475 | 0.01424 | 0.001 | 103.59
13 | 1.482 | 0.01589 | 0.001 | 93.248
13.5 | 1.475 | 0.01896 | 0.001 | 77.79
14 | 1.455 | 0.02362 | 0 | 61.575
14.5 | 1.322 | 0.06915 | 0 | 19.124
15 | 1.306 | 0.07672 | 0 | 17.026
15.5 | 1.286 | 0.08458 | 0 | 15.201
16 | 1.262 | 0.09192 | 0 | 13.724
16.5 | 1.233 | 0.09927 | 0 | 12.425
17 | 1.201 | 0.10672 | 0 | 11.258
17.5 | 1.166 | 0.11422 | -0.001 | 10.209
18 | 1.128 | 0.12201 | -0.001 | 9.243

## 65. Re 4M Mach 0.10 (2)
BIGFOIL.COM POLAR EXPORT
NACA42110
NACA42110 |  |  |  | Cl Max: | 1.7213 | at alpha= | 16.5 | deg
XFOIL ncrit=9 |  |  |  | L/D Max: | 144.159 | at alpha= | 10 | deg
Re: | 4000000 |  |  | Cd Min: | 0.13553 | at alpha= | 20 | deg
Mach: | 0.1 |  |  | Cl=0 at alpha= | -1.6349 | deg
|  |  |  | @ Cl=0.1, Cd= | 0.00792
|  |  |  | @ Cl=0.4, Cd= | 0.0078907
|  |  |  | @ Cl=0.6, Cd= | 0.0081485
alpha (deg) | Cl | Cd | Cm | Cl/Cd
-4 | -0.2441 | 0.00885 | -0.0041 | -27.5819
-3.5 | -0.1933 | 0.00852 | -0.0028 | -22.6878
-3 | -0.1413 | 0.00833 | -0.0016 | -16.9628
-2.5 | -0.0891 | 0.00822 | -0.0006 | -10.8394
-2 | -0.0379 | 0.00802 | 0.0007 | -4.7257
-1.5 | 0.014 | 0.00796 | 0.0018 | 1.7588
-1 | 0.0673 | 0.00792 | 0.0026 | 8.4975
-0.5 | 0.1217 | 0.00792 | 0.0033 | 15.3662
0 | 0.1758 | 0.00782 | 0.004 | 22.4808
0.5 | 0.2307 | 0.00785 | 0.0045 | 29.3885
1 | 0.2858 | 0.0078 | 0.005 | 36.641
1.5 | 0.3409 | 0.00785 | 0.0055 | 43.4268
2 | 0.3959 | 0.00789 | 0.006 | 50.1774
2.5 | 0.4514 | 0.0079 | 0.0063 | 57.1392
3 | 0.5067 | 0.00796 | 0.0067 | 63.6558
3.5 | 0.5616 | 0.00805 | 0.0071 | 69.764
4 | 0.6162 | 0.00819 | 0.0075 | 75.2381
4.5 | 0.6449 | 0.00647 | 0.013 | 99.6754
5 | 0.7046 | 0.0064 | 0.0124 | 110.0938
5.5 | 0.7758 | 0.00664 | 0.0091 | 116.8373
6 | 0.8458 | 0.00694 | 0.0061 | 121.8732
6.5 | 0.9068 | 0.00726 | 0.0049 | 124.9036
7 | 0.9666 | 0.00747 | 0.0041 | 129.3976
7.5 | 1.0309 | 0.0077 | 0.0022 | 133.8831
8 | 1.0941 | 0.00796 | 0.0005 | 137.4497
8.5 | 1.156 | 0.00831 | -0.001 | 139.1095
9 | 1.2173 | 0.00865 | -0.0024 | 140.7283
9.5 | 1.2787 | 0.00891 | -0.0038 | 143.5129
10 | 1.3277 | 0.00921 | -0.0025 | 144.1585
10.5 | 1.3724 | 0.00959 | -0.0004 | 143.1074
11 | 1.416 | 0.01006 | 0.0018 | 140.7555
11.5 | 1.4619 | 0.01038 | 0.0036 | 140.8382
12 | 1.5056 | 0.01088 | 0.0057 | 138.3824
12.5 | 1.549 | 0.01141 | 0.0078 | 135.7581
13 | 1.5911 | 0.01205 | 0.01 | 132.0415
13.5 | 1.6333 | 0.01271 | 0.012 | 128.5051
14 | 1.6716 | 0.01363 | 0.0145 | 122.6412
14.5 | 1.702 | 0.01503 | 0.018 | 113.2402
15 | 1.718 | 0.01723 | 0.0231 | 99.7098
15.5 | 1.7163 | 0.01966 | 0.0307 | 87.2991
16 | 1.7205 | 0.02221 | 0.0357 | 77.4651
16.5 | 1.7213 | 0.0255 | 0.0391 | 67.502
17 | 1.7197 | 0.02976 | 0.0404 | 57.7856
17.5 | 1.7089 | 0.03593 | 0.0392 | 47.5619
18 | 1.6859 | 0.04474 | 0.0354 | 37.6822
18.5 | 1.6274 | 0.0595 | 0.0276 | 27.3513
19 | 1.5156 | 0.08312 | 0.0153 | 18.2339
19.5 | 1.377 | 0.11221 | 0.0005 | 12.2716
20 | 1.2828 | 0.13553 | -0.0121 | 9.4651

## 66. Re 4M Mach 0.25 (1)
BIGFOIL.COM POLAR EXPORT
NACA42110
NACA42110 |  |  |  | Cl Max: | 1.451 | at alpha= | 12 | deg
JavaFoil+Calcfoil stall+Eppler ext transition |  |  |  | L/D Max: | 125.778 | at alpha= | 9.5 | deg
Re: | 4000000 |  |  | Cd Min: | 0.00617 | at alpha= | 0 | deg
Mach: | 0.25 |  |  | Cl=0 at alpha= | -1.4898 | deg
|  |  |  | @ Cl=0.1, Cd= | 0.028734
|  |  |  | @ Cl=0.4, Cd= | 0.010935
|  |  |  | @ Cl=0.6, Cd= | 0.01114
alpha (deg) | Cl | Cd | Cm | Cl/Cd
-12.5 | -0.062 | 0.08419 | 0.002 | -0.74
-12 | -0.108 | 0.07978 | 0.002 | -1.359
-11.5 | -0.172 | 0.07669 | 0.002 | -2.249
-11 | -0.217 | 0.07339 | 0.002 | -2.95
-10.5 | -0.254 | 0.06832 | 0.002 | -3.712
-10 | -0.285 | 0.06505 | 0.002 | -4.389
-9.5 | -0.312 | 0.06097 | 0.002 | -5.124
-9 | -0.334 | 0.05759 | 0.002 | -5.803
-8.5 | -0.35 | 0.05494 | 0.002 | -6.376
-8 | -0.36 | 0.06061 | 0.002 | -5.936
-7.5 | -0.364 | 0.04912 | 0.002 | -7.414
-7 | -0.36 | 0.0465 | 0.002 | -7.745
-6.5 | -0.349 | 0.04414 | 0.002 | -7.916
-6 | -0.333 | 0.0421 | 0.002 | -7.91
-5.5 | -0.311 | 0.03998 | 0.002 | -7.786
-5 | -0.285 | 0.03807 | 0.002 | -7.474
-4.5 | -0.253 | 0.03627 | 0.002 | -6.984
-4 | -0.218 | 0.03462 | 0.002 | -6.298
-3.5 | -0.179 | 0.03321 | 0.002 | -5.401
-3 | -0.138 | 0.03203 | 0.002 | -4.303
-2.5 | -0.094 | 0.03106 | 0.002 | -3.024
-2 | -0.048 | 0.03027 | 0.002 | -1.591
-1.5 | -0.001 | 0.03055 | 0.002 | -0.028
-1 | 0.048 | 0.02995 | 0.002 | 1.587
-0.5 | 0.097 | 0.02957 | 0.002 | 3.271
0 | 0.181 | 0.00617 | 0.002 | 29.367
0.5 | 0.243 | 0.01066 | 0.004 | 22.791
1 | 0.304 | 0.01058 | 0.004 | 28.72
1.5 | 0.365 | 0.01055 | 0.004 | 34.546
2 | 0.425 | 0.01121 | 0.004 | 37.917
2.5 | 0.485 | 0.01112 | 0.004 | 43.629
3 | 0.545 | 0.01114 | 0.004 | 48.929
3.5 | 0.605 | 0.01114 | 0.004 | 54.333
4 | 0.664 | 0.01121 | 0.004 | 59.282
4.5 | 0.723 | 0.00923 | 0.004 | 78.371
5 | 0.782 | 0.00972 | 0.003 | 80.453
5.5 | 0.84 | 0.00979 | 0.003 | 85.796
6 | 0.898 | 0.00989 | 0.003 | 90.819
6.5 | 0.955 | 0.01008 | 0.003 | 94.772
7 | 1.011 | 0.01032 | 0.003 | 98.034
7.5 | 1.067 | 0.0101 | 0.003 | 105.607
8 | 1.122 | 0.01 | 0.003 | 112.105
8.5 | 1.175 | 0.00998 | 0.003 | 117.746
9 | 1.227 | 0.01002 | 0.002 | 122.424
9.5 | 1.277 | 0.01016 | 0.002 | 125.778
10 | 1.326 | 0.01111 | 0.002 | 119.296
10.5 | 1.371 | 0.01176 | 0.002 | 116.524
11 | 1.413 | 0.01254 | 0.002 | 112.658
11.5 | 1.441 | 0.01361 | 0.001 | 105.904
12 | 1.451 | 0.01521 | 0.001 | 95.439
12.5 | 1.448 | 0.01773 | 0.001 | 81.656
13 | 1.429 | 0.02219 | 0.001 | 64.426
13.5 | 1.396 | 0.02928 | 0.001 | 47.679
14 | 1.267 | 0.07544 | 0 | 16.79
14.5 | 1.235 | 0.08348 | 0 | 14.79
15 | 1.194 | 0.09141 | 0 | 13.062
15.5 | 1.145 | 0.09931 | 0 | 11.524
16 | 1.086 | 0.10765 | 0 | 10.087
16.5 | 1.019 | 0.11619 | 0 | 8.771
17 | 0.945 | 0.12514 | 0 | 7.549

## 67. Re 4M Mach 0.25 (2)
BIGFOIL.COM POLAR EXPORT
NACA42110
NACA42110 |  |  |  | Cl Max: | 1.7333 | at alpha= | 14.5 | deg
XFOIL ncrit=9 |  |  |  | L/D Max: | 142.305 | at alpha= | 9.5 | deg
Re: | 4000000 |  |  | Cd Min: | 0.15218 | at alpha= | 19.5 | deg
Mach: | 0.25 |  |  | Cl=0 at alpha= | -1.6889 | deg
|  |  |  | @ Cl=0.1, Cd= | 0.0080649
|  |  |  | @ Cl=0.4, Cd= | 0.0079283
|  |  |  | @ Cl=0.6, Cd= | 0.0082072
alpha (deg) | Cl | Cd | Cm | Cl/Cd
-3.5 | -0.1733 | 0.02189 | -0.0119 | -7.9169
-3 | -0.1272 | 0.01837 | -0.0083 | -6.9243
-2.5 | -0.0838 | 0.00963 | -0.0026 | -8.702
-2 | -0.0257 | 0.01208 | -0.0025 | -2.1275
-1.5 | 0.0156 | 0.00821 | 0.0014 | 1.9001
-0.5 | 0.1261 | 0.00802 | 0.0034 | 15.7232
0 | 0.1819 | 0.00791 | 0.0042 | 22.9962
0.5 | 0.2389 | 0.00789 | 0.0048 | 30.2788
1 | 0.2956 | 0.00786 | 0.0055 | 37.6081
1.5 | 0.3524 | 0.00792 | 0.0061 | 44.4949
2 | 0.4096 | 0.00793 | 0.0066 | 51.652
2.5 | 0.4669 | 0.00796 | 0.0071 | 58.6558
3 | 0.524 | 0.00805 | 0.0076 | 65.0932
3.5 | 0.5807 | 0.00817 | 0.0082 | 71.0771
4 | 0.6377 | 0.00828 | 0.0087 | 77.0169
4.5 | 0.6688 | 0.00662 | 0.0142 | 101.0272
5 | 0.7278 | 0.00652 | 0.0145 | 111.6258
5.5 | 0.8035 | 0.00683 | 0.011 | 117.6428
6 | 0.8767 | 0.00719 | 0.008 | 121.9332
6.5 | 0.9414 | 0.00744 | 0.007 | 126.5323
7 | 1.0042 | 0.00769 | 0.0064 | 130.5852
7.5 | 1.0718 | 0.00798 | 0.0048 | 134.3108
8 | 1.1382 | 0.00834 | 0.0034 | 136.4748
8.5 | 1.204 | 0.00871 | 0.0023 | 138.2319
9 | 1.2696 | 0.00901 | 0.0013 | 140.9101
9.5 | 1.3334 | 0.00937 | 0.0007 | 142.3052
10 | 1.3803 | 0.0098 | 0.0035 | 140.8469
10.5 | 1.4264 | 0.01032 | 0.0065 | 138.2171
11 | 1.4752 | 0.01069 | 0.0092 | 137.9981
11.5 | 1.5234 | 0.01112 | 0.0119 | 136.9964
12 | 1.5685 | 0.0118 | 0.015 | 132.9237
12.5 | 1.6154 | 0.01238 | 0.0178 | 130.4847
13 | 1.6594 | 0.01319 | 0.0209 | 125.8074
13.5 | 1.6993 | 0.01424 | 0.0245 | 119.3329
14 | 1.7321 | 0.01566 | 0.0288 | 110.6066
14.5 | 1.7333 | 0.01823 | 0.037 | 95.0795
15 | 1.7189 | 0.02189 | 0.0446 | 78.5244
15.5 | 1.7021 | 0.02681 | 0.0484 | 63.4875
16 | 1.6877 | 0.03312 | 0.0482 | 50.9571
16.5 | 1.6586 | 0.04263 | 0.0439 | 38.9069
17 | 1.6029 | 0.05681 | 0.0358 | 28.2151
17.5 | 1.5095 | 0.07661 | 0.0249 | 19.7037
18 | 1.4101 | 0.09755 | 0.0137 | 14.4552
18.5 | 1.3224 | 0.11773 | 0.0025 | 11.2325
19 | 1.2639 | 0.13448 | -0.0071 | 9.3984
19.5 | 1.206 | 0.15218 | -0.0179 | 7.9248

## 68. Re 4M Mach 0.50 (1)
BIGFOIL.COM POLAR EXPORT
NACA42110
NACA42110 |  |  |  | Cl Max: | 1.254 | at alpha= | 9 | deg
JavaFoil+Calcfoil stall+Eppler ext transition |  |  |  | L/D Max: | 113.78 | at alpha= | 7 | deg
Re: | 4000000 |  |  | Cd Min: | 0.00599 | at alpha= | 0 | deg
Mach: | 0.5 |  |  | Cl=0 at alpha= | -1.4906 | deg
|  |  |  | @ Cl=0.1, Cd= | 0.029965
|  |  |  | @ Cl=0.4, Cd= | 0.010661
|  |  |  | @ Cl=0.6, Cd= | 0.011436
alpha (deg) | Cl | Cd | Cm | Cl/Cd
-20 | -0.959 | 0.15112 | 0.002 | -6.346
-19.5 | -0.934 | 0.14228 | 0.002 | -6.565
-19 | -0.909 | 0.13381 | 0.002 | -6.793
-18.5 | -0.884 | 0.12704 | 0.002 | -6.958
-18 | -0.859 | 0.12049 | 0.002 | -7.128
-17.5 | -0.833 | 0.12864 | 0.002 | -6.473
-17 | -0.807 | 0.11915 | 0.002 | -6.775
-16.5 | -0.782 | 0.11104 | 0.002 | -7.04
-16 | -0.756 | 0.10486 | 0.002 | -7.213
-15.5 | -0.731 | 0.09882 | 0.002 | -7.396
-15 | -0.705 | 0.09816 | 0.002 | -7.182
-14.5 | -0.679 | 0.09803 | 0.002 | -6.932
-14 | -0.654 | 0.09024 | 0.003 | -7.248
-13.5 | -0.629 | 0.08481 | 0.003 | -7.411
-13 | -0.603 | 0.07942 | 0.003 | -7.593
-12.5 | -0.577 | 0.07828 | 0.003 | -7.376
-12 | -0.552 | 0.07352 | 0.003 | -7.502
-11.5 | -0.526 | 0.06987 | 0.003 | -7.525
-11 | -0.5 | 0.06697 | 0.003 | -7.466
-10.5 | -0.474 | 0.06217 | 0.003 | -7.628
-10 | -0.448 | 0.06095 | 0.003 | -7.353
-9.5 | -0.422 | 0.05783 | 0.003 | -7.3
-9 | -0.396 | 0.05419 | 0.003 | -7.31
-8.5 | -0.37 | 0.05136 | 0.003 | -7.207
-8 | -0.344 | 0.05038 | 0.003 | -6.829
-7.5 | -0.318 | 0.04748 | 0.003 | -6.695
-7 | -0.292 | 0.04473 | 0.003 | -6.52
-6.5 | -0.265 | 0.0423 | 0.003 | -6.274
-6 | -0.239 | 0.04155 | 0.002 | -5.754
-5.5 | -0.213 | 0.03946 | 0.002 | -5.39
-5 | -0.186 | 0.03768 | 0.002 | -4.946
-4.5 | -0.16 | 0.03673 | 0.002 | -4.355
-4 | -0.133 | 0.03519 | 0.002 | -3.792
-3.5 | -0.107 | 0.03443 | 0.002 | -3.106
-3 | -0.129 | 0.03344 | 0.002 | -3.861
-2.5 | -0.096 | 0.03221 | 0.002 | -2.988
-2 | -0.051 | 0.0319 | 0.002 | -1.607
-1.5 | -0.001 | 0.03099 | 0.002 | -0.03
-1 | 0.052 | 0.03034 | 0.002 | 1.722
-0.5 | 0.107 | 0.02991 | 0.002 | 3.577
0 | 0.202 | 0.00599 | 0.002 | 33.651
0.5 | 0.271 | 0.00615 | 0.003 | 44.076
1 | 0.339 | 0.01067 | 0.005 | 31.761
1.5 | 0.406 | 0.01066 | 0.005 | 38.089
2 | 0.473 | 0.01076 | 0.005 | 43.968
2.5 | 0.54 | 0.0108 | 0.005 | 50.001
3 | 0.606 | 0.0115 | 0.004 | 52.691
3.5 | 0.672 | 0.01159 | 0.004 | 57.956
4 | 0.736 | 0.01174 | 0.004 | 62.727
4.5 | 0.8 | 0.01194 | 0.004 | 67.017
5 | 0.863 | 0.00966 | 0.004 | 89.345
5.5 | 0.925 | 0.01033 | 0.004 | 89.562
6 | 0.985 | 0.01 | 0.004 | 98.488
6.5 | 1.043 | 0.00994 | 0.003 | 105.008
7 | 1.098 | 0.00965 | 0.003 | 113.78
7.5 | 1.15 | 0.01118 | 0.003 | 102.817
8 | 1.197 | 0.01199 | 0.003 | 99.752
8.5 | 1.233 | 0.01319 | 0.003 | 93.451
9 | 1.254 | 0.0153 | 0.003 | 81.925
9.5 | 1.251 | 0.01992 | 0.002 | 62.814
10 | 1.217 | 0.03131 | 0.002 | 38.877
10.5 | 1.177 | 0.04625 | 0.002 | 25.45
11 | 1.132 | 0.0614 | 0.001 | 18.441
11.5 | 0.799 | 0.10615 | 0.001 | 7.527
12 | 0.741 | 0.10008 | 0.001 | 7.401
12.5 | 0.771 | 0.1045 | 0.001 | 7.376
13 | 0.799 | 0.10589 | 0.001 | 7.55
13.5 | 0.829 | 0.11162 | 0 | 7.428
14 | 0.857 | 0.11375 | 0 | 7.538

## 69. Re 4M Mach 0.50 (2)
BIGFOIL.COM POLAR EXPORT
NACA42110
NACA42110 |  |  |  | Cl Max: | 1.7006 | at alpha= | 12 | deg
XFOIL ncrit=9 |  |  |  | L/D Max: | 130.269 | at alpha= | 8 | deg
Re: | 4000000 |  |  | Cd Min: | 0.03756 | at alpha= | 13 | deg
Mach: | 0.5 |  |  | Cl=0 at alpha= | -99 | deg
|  |  |  | @ Cl=0.1, Cd= | 0.00845
|  |  |  | @ Cl=0.4, Cd= | 0.0081627
|  |  |  | @ Cl=0.6, Cd= | 0.0084663
alpha (deg) | Cl | Cd | Cm | Cl/Cd
0 | 0.2135 | 0.00845 | 0.0047 | 25.2663
0.5 | 0.2757 | 0.00824 | 0.0065 | 33.4587
1 | 0.3408 | 0.00819 | 0.0077 | 41.6117
1.5 | 0.4058 | 0.00816 | 0.009 | 49.7304
2 | 0.4714 | 0.00825 | 0.0102 | 57.1394
2.5 | 0.5363 | 0.00838 | 0.0115 | 63.9976
3 | 0.6027 | 0.00847 | 0.0128 | 71.157
3.5 | 0.6693 | 0.0086 | 0.0141 | 77.8256
4 | 0.7359 | 0.00878 | 0.0156 | 83.8155
4.5 | 0.7806 | 0.00765 | 0.0208 | 102.0392
5 | 0.8347 | 0.00731 | 0.0253 | 114.186
5.5 | 0.9329 | 0.00773 | 0.0212 | 120.6856
6 | 1.0243 | 0.00818 | 0.019 | 125.22
6.5 | 1.1026 | 0.00866 | 0.0197 | 127.321
7 | 1.1834 | 0.00924 | 0.0202 | 128.0736
7.5 | 1.2686 | 0.00977 | 0.0206 | 129.8465
8 | 1.3535 | 0.01039 | 0.0215 | 130.2695
8.5 | 1.4385 | 0.01113 | 0.0229 | 129.2453
9 | 1.4935 | 0.01203 | 0.0295 | 124.148
9.5 | 1.5463 | 0.01289 | 0.0369 | 119.9612
10 | 1.5956 | 0.01397 | 0.0447 | 114.2162
10.5 | 1.6402 | 0.01532 | 0.053 | 107.0627
11 | 1.6722 | 0.01679 | 0.0627 | 99.595
11.5 | 1.6956 | 0.01911 | 0.0711 | 88.7284
12 | 1.7006 | 0.02314 | 0.0768 | 73.4918
12.5 | 1.6921 | 0.02953 | 0.0775 | 57.301
13 | 1.6819 | 0.03756 | 0.0745 | 44.779

## 70. Re 5M Mach 0.00 (1)
BIGFOIL.COM POLAR EXPORT
NACA42110
NACA42110 |  |  |  | Cl Max: | 1.491 | at alpha= | 13 | deg
JavaFoil+Calcfoil stall+Eppler ext transition |  |  |  | L/D Max: | 134.103 | at alpha= | 10.5 | deg
Re: | 5000000 |  |  | Cd Min: | 0.00934 | at alpha= | 8.5 | deg
Mach: | 0 |  |  | Cl=0 at alpha= | -1.4894 | deg
|  |  |  | @ Cl=0.1, Cd= | 0.027224
|  |  |  | @ Cl=0.4, Cd= | 0.010588
|  |  |  | @ Cl=0.6, Cd= | 0.01085
alpha (deg) | Cl | Cd | Cm | Cl/Cd
-15 | -0.371 | 0.10497 | 0.002 | -3.537
-14.5 | -0.383 | 0.09956 | 0.002 | -3.85
-14 | -0.395 | 0.09603 | 0.002 | -4.115
-13.5 | -0.407 | 0.09048 | 0.002 | -4.493
-13 | -0.417 | 0.08615 | 0.002 | -4.844
-12.5 | -0.427 | 0.0814 | 0.002 | -5.248
-12 | -0.436 | 0.07772 | 0.002 | -5.61
-11.5 | -0.443 | 0.07339 | 0.002 | -6.042
-11 | -0.449 | 0.06967 | 0.002 | -6.448
-10.5 | -0.453 | 0.0664 | 0.002 | -6.822
-10 | -0.454 | 0.06273 | 0.002 | -7.245
-9.5 | -0.453 | 0.05919 | 0.002 | -7.659
-9 | -0.449 | 0.05604 | 0.002 | -8.02
-8.5 | -0.442 | 0.05348 | 0.002 | -8.27
-8 | -0.432 | 0.0508 | 0.002 | -8.498
-7.5 | -0.418 | 0.04783 | 0.002 | -8.73
-7 | -0.399 | 0.04535 | 0.002 | -8.797
-6.5 | -0.376 | 0.04304 | 0.002 | -8.746
-6 | -0.351 | 0.0409 | 0.002 | -8.574
-5.5 | -0.322 | 0.03868 | 0.002 | -8.316
-5 | -0.29 | 0.03689 | 0.002 | -7.849
-4.5 | -0.255 | 0.03524 | 0.002 | -7.226
-4 | -0.217 | 0.03373 | 0.002 | -6.439
-3.5 | -0.177 | 0.03249 | 0.002 | -5.458
-3 | -0.135 | 0.03142 | 0.002 | -4.313
-2.5 | -0.092 | 0.03048 | 0.002 | -3.017
-2 | -0.047 | 0.02977 | 0.002 | -1.578
-1.5 | -0.001 | 0.02983 | 0.002 | -0.028
-1 | 0.046 | 0.02923 | 0.002 | 1.581
-0.5 | 0.094 | 0.02857 | 0.002 | 3.293
0 | 0.176 | 0.01018 | 0.004 | 17.256
0.5 | 0.235 | 0.01009 | 0.004 | 23.332
1 | 0.294 | 0.01007 | 0.004 | 29.245
1.5 | 0.353 | 0.01066 | 0.004 | 33.149
2 | 0.412 | 0.01057 | 0.004 | 38.979
2.5 | 0.47 | 0.01052 | 0.004 | 44.692
3 | 0.529 | 0.01047 | 0.004 | 50.476
3.5 | 0.587 | 0.01054 | 0.004 | 55.661
4 | 0.644 | 0.0119 | 0.004 | 54.152
4.5 | 0.702 | 0.00949 | 0.003 | 73.966
5 | 0.759 | 0.00989 | 0.003 | 76.725
5.5 | 0.816 | 0.00988 | 0.003 | 82.568
6 | 0.872 | 0.00985 | 0.003 | 88.519
6.5 | 0.928 | 0.01096 | 0.003 | 84.716
7 | 0.984 | 0.01014 | 0.003 | 96.968
7.5 | 1.038 | 0.00967 | 0.003 | 107.337
8 | 1.093 | 0.00959 | 0.003 | 113.964
8.5 | 1.146 | 0.00934 | 0.002 | 122.712
9 | 1.199 | 0.00949 | 0.002 | 126.386
9.5 | 1.25 | 0.01029 | 0.002 | 121.398
10 | 1.3 | 0.00992 | 0.002 | 131.032
10.5 | 1.348 | 0.01005 | 0.002 | 134.103
11 | 1.395 | 0.0109 | 0.002 | 127.94
11.5 | 1.433 | 0.01154 | 0.001 | 124.249
12 | 1.46 | 0.01229 | 0.001 | 118.773
12.5 | 1.48 | 0.01325 | 0.001 | 111.672
13 | 1.491 | 0.01466 | 0.001 | 101.641
13.5 | 1.489 | 0.01694 | 0.001 | 87.906
14 | 1.474 | 0.02067 | 0.001 | 71.31
14.5 | 1.343 | 0.062 | 0 | 21.663
15 | 1.326 | 0.07089 | 0 | 18.71
15.5 | 1.308 | 0.07866 | 0 | 16.629
16 | 1.287 | 0.08624 | 0 | 14.921
16.5 | 1.262 | 0.0934 | 0 | 13.515
17 | 1.234 | 0.10073 | -0.001 | 12.255
17.5 | 1.204 | 0.10815 | -0.001 | 11.129
18 | 1.17 | 0.11562 | -0.001 | 10.119

## 71. Re 5M Mach 0.00 (2)
BIGFOIL.COM POLAR EXPORT
NACA42110
NACA42110 |  |  |  | Cl Max: | 1.747 | at alpha= | 17 | deg
XFOIL ncrit=9 |  |  |  | L/D Max: | 151.889 | at alpha= | 10 | deg
Re: | 5000000 |  |  | Cd Min: | 0.12056 | at alpha= | 20 | deg
Mach: | 0 |  |  | Cl=0 at alpha= | -1.61 | deg
|  |  |  | @ Cl=0.1, Cd= | 0.00754
|  |  |  | @ Cl=0.4, Cd= | 0.0075442
|  |  |  | @ Cl=0.6, Cd= | 0.0078099
alpha (deg) | Cl | Cd | Cm | Cl/Cd
-4.5 | -0.2963 | 0.009 | -0.0046 | -32.9222
-4 | -0.246 | 0.00854 | -0.0033 | -28.8056
-3.5 | -0.1995 | 0.0077 | -0.0012 | -25.9091
-3 | -0.1465 | 0.00767 | -0.0004 | -19.1004
-2.5 | -0.0935 | 0.00766 | 0.0004 | -12.2063
-2 | -0.0404 | 0.0077 | 0.0012 | -5.2468
-1.5 | 0.0114 | 0.00757 | 0.0023 | 1.5059
-1 | 0.065 | 0.00754 | 0.003 | 8.6207
-0.5 | 0.1197 | 0.00754 | 0.0035 | 15.8753
0 | 0.1742 | 0.00751 | 0.0041 | 23.1957
0.5 | 0.2291 | 0.00749 | 0.0045 | 30.5874
1 | 0.2842 | 0.00751 | 0.0049 | 37.8429
1.5 | 0.3389 | 0.00753 | 0.0054 | 45.0066
2 | 0.3942 | 0.00754 | 0.0057 | 52.2812
2.5 | 0.4495 | 0.00758 | 0.006 | 59.3008
3 | 0.5044 | 0.00765 | 0.0064 | 65.9346
3.5 | 0.559 | 0.00775 | 0.0067 | 72.129
4 | 0.6138 | 0.00783 | 0.0071 | 78.3908
4.5 | 0.6488 | 0.00636 | 0.011 | 102.0126
5 | 0.6918 | 0.00603 | 0.0141 | 114.7264
6 | 0.8323 | 0.00657 | 0.0076 | 126.6819
6.5 | 0.8939 | 0.0068 | 0.0062 | 131.4559
7 | 0.9528 | 0.007 | 0.0054 | 136.1143
7.5 | 1.0133 | 0.00724 | 0.0042 | 139.9586
8 | 1.0758 | 0.00753 | 0.0024 | 142.8685
8.5 | 1.1371 | 0.00786 | 0.0008 | 144.6692
9 | 1.1984 | 0.0081 | -0.0007 | 147.9506
9.5 | 1.2588 | 0.00835 | -0.0021 | 150.7545
10 | 1.3184 | 0.00868 | -0.0034 | 151.8894
10.5 | 1.37 | 0.00909 | -0.003 | 150.7151
11 | 1.4147 | 0.00942 | -0.0011 | 150.1805
11.5 | 1.4592 | 0.00976 | 0.0007 | 149.5082
12 | 1.5011 | 0.01031 | 0.0029 | 145.5965
12.5 | 1.5441 | 0.01081 | 0.0049 | 142.84
13 | 1.586 | 0.0114 | 0.0069 | 139.1228
13.5 | 1.6255 | 0.01217 | 0.0092 | 133.5661
14 | 1.6627 | 0.01314 | 0.0116 | 126.5373
14.5 | 1.6917 | 0.01465 | 0.0151 | 115.4744
15 | 1.7107 | 0.01672 | 0.0197 | 102.3146
15.5 | 1.7203 | 0.01875 | 0.0257 | 91.7493
16 | 1.7321 | 0.02058 | 0.0307 | 84.1642
16.5 | 1.741 | 0.0229 | 0.0346 | 76.0262
17 | 1.747 | 0.02588 | 0.0373 | 67.5039
17.5 | 1.7465 | 0.03002 | 0.0383 | 58.1779
18 | 1.7397 | 0.03571 | 0.0373 | 48.7174
18.5 | 1.716 | 0.04445 | 0.0337 | 38.6052
19 | 1.67 | 0.05726 | 0.0271 | 29.1652
19.5 | 1.5438 | 0.08316 | 0.0138 | 18.5642
20 | 1.3586 | 0.12056 | -0.0054 | 11.2691

## 72. Re 5M Mach 0.10 (1)
BIGFOIL.COM POLAR EXPORT
NACA42110
NACA42110 |  |  |  | Cl Max: | 1.486 | at alpha= | 13 | deg
JavaFoil+Calcfoil stall+Eppler ext transition |  |  |  | L/D Max: | 138.361 | at alpha= | 10.5 | deg
Re: | 5000000 |  |  | Cd Min: | 0.00942 | at alpha= | 8.5 | deg
Mach: | 0.1 |  |  | Cl=0 at alpha= | -1.4894 | deg
|  |  |  | @ Cl=0.1, Cd= | 0.027361
|  |  |  | @ Cl=0.4, Cd= | 0.010629
|  |  |  | @ Cl=0.6, Cd= | 0.010664
alpha (deg) | Cl | Cd | Cm | Cl/Cd
-14.5 | -0.343 | 0.10043 | 0.002 | -3.418
-14 | -0.357 | 0.09611 | 0.002 | -3.717
-13.5 | -0.371 | 0.09162 | 0.002 | -4.049
-13 | -0.384 | 0.08619 | 0.002 | -4.458
-12.5 | -0.397 | 0.08207 | 0.002 | -4.833
-12 | -0.408 | 0.07754 | 0.002 | -5.264
-11.5 | -0.418 | 0.07377 | 0.002 | -5.671
-11 | -0.427 | 0.06989 | 0.002 | -6.108
-10.5 | -0.433 | 0.0667 | 0.002 | -6.498
-10 | -0.438 | 0.06273 | 0.002 | -6.977
-9.5 | -0.439 | 0.05977 | 0.002 | -7.348
-9 | -0.438 | 0.05621 | 0.002 | -7.787
-8.5 | -0.433 | 0.05351 | 0.002 | -8.088
-8 | -0.424 | 0.05085 | 0.002 | -8.344
-7.5 | -0.412 | 0.04818 | 0.002 | -8.553
-7 | -0.395 | 0.04564 | 0.002 | -8.654
-6.5 | -0.374 | 0.04315 | 0.002 | -8.661
-6 | -0.349 | 0.04101 | 0.002 | -8.509
-5.5 | -0.321 | 0.03888 | 0.002 | -8.249
-5 | -0.289 | 0.0371 | 0.002 | -7.796
-4.5 | -0.255 | 0.03535 | 0.002 | -7.206
-4 | -0.217 | 0.03387 | 0.002 | -6.42
-3.5 | -0.178 | 0.03258 | 0.002 | -5.455
-3 | -0.136 | 0.03147 | 0.002 | -4.318
-2.5 | -0.092 | 0.03056 | 0.002 | -3.02
-2 | -0.047 | 0.02981 | 0.002 | -1.582
-1.5 | -0.001 | 0.02987 | 0.002 | -0.028
-1 | 0.046 | 0.02927 | 0.002 | 1.586
-0.5 | 0.094 | 0.0287 | 0.002 | 3.292
0 | 0.177 | 0.01018 | 0.004 | 17.343
0.5 | 0.237 | 0.01013 | 0.004 | 23.362
1 | 0.296 | 0.01007 | 0.004 | 29.394
1.5 | 0.355 | 0.01069 | 0.004 | 33.204
2 | 0.414 | 0.01061 | 0.004 | 39.011
2.5 | 0.473 | 0.01058 | 0.004 | 44.663
3 | 0.531 | 0.01054 | 0.004 | 50.382
3.5 | 0.589 | 0.01055 | 0.004 | 55.882
4 | 0.648 | 0.01116 | 0.004 | 58.042
4.5 | 0.705 | 0.00956 | 0.004 | 73.761
5 | 0.763 | 0.00999 | 0.003 | 76.295
5.5 | 0.82 | 0.00992 | 0.003 | 82.64
6 | 0.876 | 0.00989 | 0.003 | 88.558
6.5 | 0.932 | 0.01104 | 0.003 | 84.45
7 | 0.988 | 0.01022 | 0.003 | 96.68
7.5 | 1.043 | 0.00976 | 0.003 | 106.891
8 | 1.097 | 0.00967 | 0.003 | 113.47
8.5 | 1.151 | 0.00942 | 0.002 | 122.172
9 | 1.203 | 0.01042 | 0.002 | 115.508
9.5 | 1.254 | 0.01043 | 0.002 | 120.279
10 | 1.304 | 0.01004 | 0.002 | 129.858
10.5 | 1.352 | 0.00977 | 0.002 | 138.361
11 | 1.399 | 0.01104 | 0.002 | 126.7
11.5 | 1.436 | 0.01173 | 0.001 | 122.455
12 | 1.461 | 0.01254 | 0.001 | 116.542
12.5 | 1.479 | 0.01357 | 0.001 | 108.978
13 | 1.486 | 0.01523 | 0.001 | 97.525
13.5 | 1.481 | 0.01787 | 0.001 | 82.863
14 | 1.46 | 0.02232 | 0.001 | 65.437
14.5 | 1.328 | 0.06599 | 0 | 20.126
15 | 1.311 | 0.07371 | 0 | 17.787
15.5 | 1.29 | 0.08161 | 0 | 15.802
16 | 1.265 | 0.08901 | 0 | 14.211
16.5 | 1.236 | 0.09633 | 0 | 12.833
17 | 1.204 | 0.10383 | -0.001 | 11.595
17.5 | 1.168 | 0.11121 | -0.001 | 10.505
18 | 1.13 | 0.11896 | -0.001 | 9.497

## 73. Re 5M Mach 0.10 (2)
BIGFOIL.COM POLAR EXPORT
NACA42110
NACA42110 |  |  |  | Cl Max: | 1.7406 | at alpha= | 17 | deg
XFOIL ncrit=9 |  |  |  | L/D Max: | 151.355 | at alpha= | 10 | deg
Re: | 5000000 |  |  | Cd Min: | 0.13522 | at alpha= | 20 | deg
Mach: | 0.1 |  |  | Cl=0 at alpha= | -1.6019 | deg
|  |  |  | @ Cl=0.1, Cd= | 0.0012634
|  |  |  | @ Cl=0.4, Cd= | 0.0075524
|  |  |  | @ Cl=0.6, Cd= | 0.0078175
alpha (deg) | Cl | Cd | Cm | Cl/Cd
-4 | -0.2454 | 0.00168 | -0.0031 | -146.0714
-3.5 | -0.1999 | 0.00133 | -0.0011 | -150.3008
-3 | -0.1472 | 0.00132 | -0.0002 | -111.5152
-2.5 | -0.0944 | 0.00131 | 0.0006 | -72.0611
-2 | -0.041 | 0.00133 | 0.0013 | -30.8271
-1.5 | 0.0105 | 0.00128 | 0.0023 | 8.2031
-1 | 0.0639 | 0.00127 | 0.003 | 50.315
-0.5 | 0.1182 | 0.00126 | 0.0035 | 93.8095
0 | 0.1753 | 0.00753 | 0.0041 | 23.2802
0.5 | 0.2306 | 0.00749 | 0.0046 | 30.7877
1 | 0.286 | 0.00753 | 0.005 | 37.9814
1.5 | 0.341 | 0.00754 | 0.0055 | 45.2255
2 | 0.3967 | 0.00755 | 0.0058 | 52.543
2.5 | 0.4523 | 0.00759 | 0.0062 | 59.5916
3 | 0.5075 | 0.00766 | 0.0065 | 66.2533
3.5 | 0.5625 | 0.00777 | 0.0069 | 72.3938
4 | 0.6177 | 0.00784 | 0.0073 | 78.7883
4.5 | 0.6532 | 0.00639 | 0.0112 | 102.2222
5 | 0.6961 | 0.00605 | 0.0144 | 115.0579
6 | 0.8378 | 0.00661 | 0.0079 | 126.7474
6.5 | 0.9001 | 0.00683 | 0.0065 | 131.7862
7 | 0.9595 | 0.00704 | 0.0058 | 136.2926
7.5 | 1.0206 | 0.00728 | 0.0046 | 140.1923
8 | 1.0836 | 0.00759 | 0.0029 | 142.7668
8.5 | 1.1457 | 0.00791 | 0.0014 | 144.842
9 | 1.2076 | 0.00815 | -0.0001 | 148.1718
9.5 | 1.2687 | 0.00842 | -0.0014 | 150.677
10 | 1.3289 | 0.00878 | -0.0026 | 151.3554
10.5 | 1.3799 | 0.0092 | -0.0019 | 149.9891
11 | 1.4256 | 0.00951 | 0.0001 | 149.9054
11.5 | 1.4703 | 0.00989 | 0.0021 | 148.6653
12 | 1.513 | 0.01043 | 0.0044 | 145.0623
12.5 | 1.5559 | 0.01099 | 0.0065 | 141.5742
13 | 1.5988 | 0.01156 | 0.0087 | 138.3045
13.5 | 1.6384 | 0.01239 | 0.0111 | 132.2357
14 | 1.6753 | 0.01341 | 0.0138 | 124.9292
14.5 | 1.702 | 0.01511 | 0.0178 | 112.6406
15 | 1.7168 | 0.01743 | 0.0231 | 98.4968
15.5 | 1.7218 | 0.01949 | 0.0298 | 88.3427
16 | 1.7305 | 0.0217 | 0.0346 | 79.7465
16.5 | 1.7364 | 0.0245 | 0.0381 | 70.8735
17 | 1.7406 | 0.02802 | 0.0398 | 62.1199
17.5 | 1.7331 | 0.03346 | 0.0396 | 51.7962
18 | 1.7188 | 0.04076 | 0.037 | 42.1688
18.5 | 1.6754 | 0.0529 | 0.0309 | 31.6711
19 | 1.586 | 0.0727 | 0.0204 | 21.8157
19.5 | 1.4073 | 0.1077 | 0.0024 | 13.0669
20 | 1.288 | 0.13522 | -0.0125 | 9.5252

## 74. Re 5M Mach 0.25 (1)
BIGFOIL.COM POLAR EXPORT
NACA42110
NACA42110 |  |  |  | Cl Max: | 1.456 | at alpha= | 12 | deg
JavaFoil+Calcfoil stall+Eppler ext transition |  |  |  | L/D Max: | 130.714 | at alpha= | 9.5 | deg
Re: | 5000000 |  |  | Cd Min: | 0.00898 | at alpha= | 4.5 | deg
Mach: | 0.25 |  |  | Cl=0 at alpha= | -1.4898 | deg
|  |  |  | @ Cl=0.1, Cd= | 0.028392
|  |  |  | @ Cl=0.4, Cd= | 0.010852
|  |  |  | @ Cl=0.6, Cd= | 0.01077
alpha (deg) | Cl | Cd | Cm | Cl/Cd
-12.5 | -0.062 | 0.08289 | 0.002 | -0.751
-12 | -0.108 | 0.07925 | 0.002 | -1.368
-11.5 | -0.173 | 0.07585 | 0.002 | -2.275
-11 | -0.217 | 0.07216 | 0.002 | -3.001
-10.5 | -0.254 | 0.06762 | 0.002 | -3.751
-10 | -0.286 | 0.0641 | 0.002 | -4.455
-9.5 | -0.312 | 0.06029 | 0.002 | -5.183
-9 | -0.334 | 0.05701 | 0.002 | -5.863
-8.5 | -0.35 | 0.05395 | 0.002 | -6.494
-8 | -0.36 | 0.05928 | 0.002 | -6.071
-7.5 | -0.364 | 0.04895 | 0.002 | -7.442
-7 | -0.36 | 0.04648 | 0.002 | -7.752
-6.5 | -0.35 | 0.04391 | 0.002 | -7.961
-6 | -0.333 | 0.04186 | 0.002 | -7.958
-5.5 | -0.311 | 0.03974 | 0.002 | -7.836
-5 | -0.285 | 0.03773 | 0.002 | -7.543
-4.5 | -0.253 | 0.03606 | 0.002 | -7.026
-4 | -0.218 | 0.03437 | 0.002 | -6.347
-3.5 | -0.179 | 0.03299 | 0.002 | -5.44
-3 | -0.138 | 0.0318 | 0.002 | -4.336
-2.5 | -0.094 | 0.03085 | 0.002 | -3.047
-2 | -0.048 | 0.03009 | 0.002 | -1.601
-1.5 | -0.001 | 0.03019 | 0.002 | -0.029
-1 | 0.048 | 0.02958 | 0.002 | 1.608
-0.5 | 0.097 | 0.02906 | 0.002 | 3.332
0 | 0.181 | 0.01035 | 0.004 | 17.504
0.5 | 0.243 | 0.01025 | 0.004 | 23.708
1 | 0.304 | 0.01022 | 0.004 | 29.741
1.5 | 0.365 | 0.01091 | 0.004 | 33.432
2 | 0.425 | 0.01081 | 0.004 | 39.303
2.5 | 0.485 | 0.01074 | 0.004 | 45.203
3 | 0.545 | 0.01077 | 0.004 | 50.626
3.5 | 0.605 | 0.01077 | 0.004 | 56.185
4 | 0.664 | 0.01079 | 0.004 | 61.588
4.5 | 0.723 | 0.00898 | 0.004 | 80.572
5 | 0.782 | 0.00942 | 0.003 | 83.025
5.5 | 0.84 | 0.00955 | 0.003 | 88.013
6 | 0.898 | 0.01034 | 0.003 | 86.857
6.5 | 0.955 | 0.01146 | 0.003 | 83.34
7 | 1.012 | 0.01078 | 0.003 | 93.876
7.5 | 1.067 | 0.01024 | 0.003 | 104.209
8 | 1.122 | 0.01014 | 0.003 | 110.603
8.5 | 1.175 | 0.01007 | 0.003 | 116.674
9 | 1.228 | 0.01007 | 0.002 | 121.894
9.5 | 1.278 | 0.00978 | 0.002 | 130.714
10 | 1.327 | 0.01072 | 0.002 | 123.807
10.5 | 1.373 | 0.01131 | 0.002 | 121.402
11 | 1.415 | 0.01205 | 0.002 | 117.43
11.5 | 1.445 | 0.01304 | 0.001 | 110.767
12 | 1.456 | 0.01443 | 0.001 | 100.922
12.5 | 1.454 | 0.01673 | 0.001 | 86.898
13 | 1.436 | 0.02083 | 0.001 | 68.947
13.5 | 1.403 | 0.02731 | 0.001 | 51.394
14 | 1.271 | 0.07276 | 0 | 17.465
14.5 | 1.238 | 0.0809 | 0 | 15.301
15 | 1.197 | 0.08884 | 0 | 13.469
15.5 | 1.147 | 0.09674 | 0 | 11.853
16 | 1.088 | 0.10504 | 0 | 10.354
16.5 | 1.021 | 0.11346 | 0 | 8.994
17 | 0.946 | 0.12237 | 0 | 7.73

## 75. Re 5M Mach 0.25 (2)
BIGFOIL.COM POLAR EXPORT
NACA42110
NACA42110 |  |  |  | Cl Max: | 1.7324 | at alpha= | 14 | deg
XFOIL ncrit=9 |  |  |  | L/D Max: | 148.809 | at alpha= | 9.5 | deg
Re: | 5000000 |  |  | Cd Min: | 0.24256 | at alpha= | -20 | deg
Mach: | 0.25 |  |  | Cl=0 at alpha= | -1.6324 | deg
|  |  |  | @ Cl=0.1, Cd= | 0.0076375
|  |  |  | @ Cl=0.4, Cd= | 0.0075882
|  |  |  | @ Cl=0.6, Cd= | 0.0078688
alpha (deg) | Cl | Cd | Cm | Cl/Cd
-20 | -0.7389 | 0.24256 | 0.0654 | -3.0463
-19.5 | -0.7212 | 0.236 | 0.0616 | -3.0559
-19 | -0.704 | 0.22924 | 0.0579 | -3.071
-18.5 | -0.6867 | 0.22282 | 0.0544 | -3.0819
-18 | -0.6701 | 0.21608 | 0.0509 | -3.1012
-17.5 | -0.6536 | 0.20931 | 0.0475 | -3.1226
-17 | -0.4908 | 0.17873 | 0.037 | -2.746
-16.5 | -0.4758 | 0.17359 | 0.0334 | -2.7409
-16 | -0.4605 | 0.16854 | 0.0298 | -2.7323
-15.5 | -0.4461 | 0.16322 | 0.0261 | -2.7331
-15 | -0.4322 | 0.15756 | 0.0225 | -2.7431
-14.5 | -0.4196 | 0.15213 | 0.0187 | -2.7582
-14 | -0.4095 | 0.14728 | 0.0148 | -2.7804
-13.5 | -0.4003 | 0.14219 | 0.011 | -2.8152
-13 | -0.3893 | 0.13577 | 0.0076 | -2.8673
-12.5 | -0.3795 | 0.12894 | 0.0045 | -2.9432
-12 | -0.371 | 0.12173 | 0.0015 | -3.0477
-11.5 | -0.3656 | 0.11417 | -0.0013 | -3.2022
-11 | -0.3667 | 0.10492 | -0.0042 | -3.495
-10.5 | -0.4848 | 0.10797 | 0.0056 | -4.4901
-10 | -0.4753 | 0.10124 | 0.0027 | -4.6948
-9.5 | -0.4647 | 0.09504 | -0.0003 | -4.8895
-9 | -0.456 | 0.08836 | -0.0038 | -5.1607
-8.5 | -0.4549 | 0.08004 | -0.0095 | -5.6834
-7.5 | -0.4039 | 0.0594 | -0.0371 | -6.7997
-7 | -0.4001 | 0.05337 | -0.0344 | -7.4967
-6.5 | -0.384 | 0.04781 | -0.0318 | -8.0318
-5.5 | -0.3436 | 0.03459 | -0.0238 | -9.9335
-5 | -0.308 | 0.02981 | -0.0198 | -10.3321
-4 | -0.2291 | 0.02102 | -0.0115 | -10.8991
-3.5 | -0.1823 | 0.01815 | -0.0085 | -10.0441
-3 | -0.1493 | 0.00818 | -0.002 | -18.2518
-2.5 | -0.0952 | 0.00803 | -0.0007 | -11.8555
-2 | -0.0408 | 0.00797 | 0.0005 | -5.1192
-1.5 | 0.0147 | 0.008 | 0.0015 | 1.8375
-1 | 0.068 | 0.00766 | 0.0029 | 8.8773
-0.5 | 0.1248 | 0.00762 | 0.0036 | 16.378
0 | 0.1819 | 0.00762 | 0.0043 | 23.8714
0.5 | 0.2386 | 0.00755 | 0.0049 | 31.6026
1 | 0.2957 | 0.00759 | 0.0055 | 38.9592
1.5 | 0.3529 | 0.00758 | 0.006 | 46.5567
2 | 0.4104 | 0.00759 | 0.0065 | 54.0711
2.5 | 0.4677 | 0.00766 | 0.007 | 61.0574
3 | 0.5247 | 0.00775 | 0.0075 | 67.7032
3.5 | 0.582 | 0.00785 | 0.008 | 74.1401
4 | 0.6395 | 0.00791 | 0.0084 | 80.847
4.5 | 0.6772 | 0.00655 | 0.0125 | 103.3893
5 | 0.7199 | 0.00619 | 0.0163 | 116.3005
6 | 0.8689 | 0.00677 | 0.0099 | 128.3456
6.5 | 0.9346 | 0.00699 | 0.0086 | 133.7053
7 | 0.9968 | 0.00726 | 0.0082 | 137.3003
7.5 | 1.0612 | 0.00758 | 0.0072 | 140
8 | 1.1277 | 0.00794 | 0.0059 | 142.0277
8.5 | 1.1941 | 0.00819 | 0.0046 | 145.7998
9 | 1.2598 | 0.0085 | 0.0036 | 148.2118
9.5 | 1.3244 | 0.0089 | 0.0028 | 148.809
10 | 1.3884 | 0.00938 | 0.0021 | 148.0171
10.5 | 1.4378 | 0.00971 | 0.0046 | 148.0742
11 | 1.4862 | 0.01009 | 0.0073 | 147.2944
11.5 | 1.5318 | 0.01067 | 0.0104 | 143.5614
12 | 1.5797 | 0.01115 | 0.0132 | 141.6771
12.5 | 1.6231 | 0.01194 | 0.0166 | 135.938
13 | 1.6681 | 0.01267 | 0.0196 | 131.6575
13.5 | 1.7066 | 0.01384 | 0.0234 | 123.3092
14 | 1.7324 | 0.01571 | 0.0286 | 110.2737
14.5 | 1.7284 | 0.01858 | 0.0373 | 93.0248
15 | 1.7207 | 0.02188 | 0.0442 | 78.6426
15.5 | 1.7142 | 0.026 | 0.0479 | 65.9308
16 | 1.7054 | 0.03154 | 0.0484 | 54.071
16.5 | 1.6844 | 0.03977 | 0.0452 | 42.3535
17 | 1.6378 | 0.0525 | 0.0381 | 31.1962
17.5 | 1.5332 | 0.07372 | 0.0261 | 20.7976
18 | 1.415 | 0.09729 | 0.0134 | 14.5441
18.5 | 1.3149 | 0.11942 | 0.0009 | 11.0107
19 | 1.2574 | 0.13615 | -0.0088 | 9.2354

## 76. Re 5M Mach 0.50 (1)
BIGFOIL.COM POLAR EXPORT
NACA42110
NACA42110 |  |  |  | Cl Max: | 1.26 | at alpha= | 9 | deg
JavaFoil+Calcfoil stall+Eppler ext transition |  |  |  | L/D Max: | 113.229 | at alpha= | 7 | deg
Re: | 5000000 |  |  | Cd Min: | 0.0058 | at alpha= | 0 | deg
Mach: | 0.5 |  |  | Cl=0 at alpha= | -1.4906 | deg
|  |  |  | @ Cl=0.1, Cd= | 0.029646
|  |  |  | @ Cl=0.4, Cd= | 0.010284
|  |  |  | @ Cl=0.6, Cd= | 0.011053
alpha (deg) | Cl | Cd | Cm | Cl/Cd
-20 | -0.959 | 0.14812 | 0.002 | -6.476
-19.5 | -0.934 | 0.14032 | 0.002 | -6.658
-19 | -0.909 | 0.13293 | 0.002 | -6.839
-18.5 | -0.884 | 0.12567 | 0.002 | -7.035
-18 | -0.859 | 0.1193 | 0.002 | -7.202
-17.5 | -0.833 | 0.12005 | 0.002 | -6.937
-17 | -0.807 | 0.11671 | 0.002 | -6.918
-16.5 | -0.782 | 0.1095 | 0.002 | -7.141
-16 | -0.756 | 0.10359 | 0.002 | -7.303
-15.5 | -0.731 | 0.09752 | 0.003 | -7.498
-15 | -0.705 | 0.09647 | 0.003 | -7.311
-14.5 | -0.68 | 0.09224 | 0.003 | -7.371
-14 | -0.654 | 0.08761 | 0.003 | -7.469
-13.5 | -0.629 | 0.08348 | 0.003 | -7.532
-13 | -0.603 | 0.07836 | 0.003 | -7.698
-12.5 | -0.577 | 0.07685 | 0.003 | -7.515
-12 | -0.552 | 0.07292 | 0.003 | -7.566
-11.5 | -0.526 | 0.06906 | 0.003 | -7.617
-11 | -0.5 | 0.06523 | 0.003 | -7.668
-10.5 | -0.474 | 0.06121 | 0.003 | -7.75
-10 | -0.448 | 0.06055 | 0.003 | -7.404
-9.5 | -0.422 | 0.05676 | 0.003 | -7.441
-9 | -0.396 | 0.0536 | 0.003 | -7.394
-8.5 | -0.37 | 0.05081 | 0.003 | -7.289
-8 | -0.344 | 0.04947 | 0.003 | -6.956
-7.5 | -0.318 | 0.04689 | 0.003 | -6.78
-7 | -0.292 | 0.04429 | 0.003 | -6.586
-6.5 | -0.265 | 0.04198 | 0.003 | -6.324
-6 | -0.239 | 0.04126 | 0.003 | -5.796
-5.5 | -0.213 | 0.03926 | 0.002 | -5.419
-5 | -0.186 | 0.03726 | 0.002 | -5.004
-4.5 | -0.16 | 0.03618 | 0.002 | -4.421
-4 | -0.133 | 0.0349 | 0.002 | -3.825
-3.5 | -0.107 | 0.03404 | 0.002 | -3.142
-3 | -0.129 | 0.0332 | 0.002 | -3.889
-2.5 | -0.096 | 0.032 | 0.002 | -3.008
-2 | -0.051 | 0.03156 | 0.002 | -1.625
-1.5 | -0.001 | 0.03063 | 0.002 | -0.031
-1 | 0.052 | 0.03003 | 0.002 | 1.74
-0.5 | 0.107 | 0.02959 | 0.002 | 3.616
0 | 0.202 | 0.0058 | 0.002 | 34.752
0.5 | 0.271 | 0.00581 | 0.003 | 46.614
1 | 0.339 | 0.01032 | 0.005 | 32.819
1.5 | 0.406 | 0.01028 | 0.005 | 39.504
2 | 0.473 | 0.01032 | 0.005 | 45.88
2.5 | 0.54 | 0.01108 | 0.005 | 48.703
3 | 0.606 | 0.01105 | 0.004 | 54.863
3.5 | 0.672 | 0.01115 | 0.004 | 60.258
4 | 0.737 | 0.01132 | 0.004 | 65.067
4.5 | 0.8 | 0.01153 | 0.004 | 69.419
5 | 0.863 | 0.00998 | 0.004 | 86.506
5.5 | 0.925 | 0.01001 | 0.004 | 92.448
6 | 0.986 | 0.00965 | 0.004 | 102.124
6.5 | 1.044 | 0.0096 | 0.003 | 108.662
7 | 1.099 | 0.00971 | 0.003 | 113.229
7.5 | 1.151 | 0.01077 | 0.003 | 106.908
8 | 1.198 | 0.01153 | 0.003 | 103.9
8.5 | 1.236 | 0.01265 | 0.003 | 97.723
9 | 1.26 | 0.01441 | 0.003 | 87.48
9.5 | 1.26 | 0.01843 | 0.002 | 68.373
10 | 1.229 | 0.02847 | 0.002 | 43.165
10.5 | 1.186 | 0.04289 | 0.002 | 27.666
11 | 1.136 | 0.05932 | 0.001 | 19.151
11.5 | 0.799 | 0.10394 | 0.001 | 7.69
12 | 0.747 | 0.0972 | 0.001 | 7.682
12.5 | 0.773 | 0.10132 | 0.001 | 7.63
13 | 0.8 | 0.10251 | 0.001 | 7.801
13.5 | 0.829 | 0.10777 | 0 | 7.695
14 | 0.858 | 0.10923 | 0 | 7.852

## 77. Re 5M Mach 0.50 (2)
BIGFOIL.COM POLAR EXPORT
NACA42110
NACA42110 |  |  |  | Cl Max: | 1.7932 | at alpha= | 12.5 | deg
XFOIL ncrit=9 |  |  |  | L/D Max: | 139.668 | at alpha= | 8 | deg
Re: | 5000000 |  |  | Cd Min: | 0.02319 | at alpha= | 12.5 | deg
Mach: | 0.5 |  |  | Cl=0 at alpha= | -99 | deg
|  |  |  | @ Cl=0.1, Cd= | 0.00797
|  |  |  | @ Cl=0.4, Cd= | 0.007809
|  |  |  | @ Cl=0.6, Cd= | 0.0080828
alpha (deg) | Cl | Cd | Cm | Cl/Cd
0 | 0.2112 | 0.00797 | 0.0051 | 26.4994
0.5 | 0.2759 | 0.00787 | 0.0065 | 35.0572
1 | 0.341 | 0.0078 | 0.0077 | 43.7179
1.5 | 0.4064 | 0.00781 | 0.0089 | 52.0359
2 | 0.472 | 0.00792 | 0.0101 | 59.596
2.5 | 0.5381 | 0.00799 | 0.0113 | 67.3467
3 | 0.6048 | 0.00809 | 0.0124 | 74.759
3.5 | 0.6716 | 0.00822 | 0.0137 | 81.7032
4 | 0.7382 | 0.00842 | 0.0152 | 87.6722
4.5 | 0.7894 | 0.00761 | 0.0194 | 103.7319
5 | 0.8302 | 0.00688 | 0.0264 | 120.6686
5.5 | 0.9213 | 0.00721 | 0.0238 | 127.7809
6 | 1.0147 | 0.00766 | 0.0211 | 132.4674
6.5 | 1.0964 | 0.00818 | 0.0211 | 134.0342
7 | 1.1738 | 0.00859 | 0.0224 | 136.6473
7.5 | 1.2595 | 0.00907 | 0.0227 | 138.8644
8 | 1.345 | 0.00963 | 0.0236 | 139.6677
8.5 | 1.4292 | 0.01041 | 0.0251 | 137.2911
9 | 1.5153 | 0.01114 | 0.027 | 136.0233
9.5 | 1.5728 | 0.01189 | 0.034 | 132.2792
10 | 1.6273 | 0.01277 | 0.0417 | 127.4315
10.5 | 1.6791 | 0.01385 | 0.0498 | 121.2347
11 | 1.722 | 0.01532 | 0.0587 | 112.4021
11.5 | 1.7488 | 0.01704 | 0.0688 | 102.6291
12 | 1.7665 | 0.01989 | 0.0768 | 88.8135
12.5 | 1.7932 | 0.02319 | 0.0822 | 77.3264

## 78. Re 6M Mach 0.00 (1)
BIGFOIL.COM POLAR EXPORT
NACA42110
NACA42110 |  |  |  | Cl Max: | 1.494 | at alpha= | 13.5 | deg
JavaFoil+Calcfoil stall+Eppler ext transition |  |  |  | L/D Max: | 141.057 | at alpha= | 11 | deg
Re: | 6000000 |  |  | Cd Min: | 0.00909 | at alpha= | 8.5 | deg
Mach: | 0 |  |  | Cl=0 at alpha= | -1.4894 | deg
|  |  |  | @ Cl=0.1, Cd= | 0.014197
|  |  |  | @ Cl=0.4, Cd= | 0.010296
|  |  |  | @ Cl=0.6, Cd= | 0.011161
alpha (deg) | Cl | Cd | Cm | Cl/Cd
-15 | -0.371 | 0.10439 | 0.002 | -3.557
-14.5 | -0.383 | 0.09897 | 0.002 | -3.874
-14 | -0.395 | 0.09416 | 0.002 | -4.197
-13.5 | -0.407 | 0.08959 | 0.002 | -4.538
-13 | -0.417 | 0.08508 | 0.002 | -4.906
-12.5 | -0.427 | 0.08103 | 0.002 | -5.273
-12 | -0.436 | 0.07659 | 0.002 | -5.694
-11.5 | -0.444 | 0.07274 | 0.002 | -6.098
-11 | -0.449 | 0.06894 | 0.002 | -6.518
-10.5 | -0.453 | 0.06561 | 0.002 | -6.906
-10 | -0.455 | 0.06218 | 0.002 | -7.311
-9.5 | -0.453 | 0.05891 | 0.002 | -7.697
-9 | -0.449 | 0.05601 | 0.002 | -8.025
-8.5 | -0.442 | 0.05314 | 0.002 | -8.325
-8 | -0.432 | 0.05035 | 0.002 | -8.575
-7.5 | -0.418 | 0.04763 | 0.002 | -8.768
-7 | -0.399 | 0.04517 | 0.002 | -8.833
-6.5 | -0.377 | 0.04281 | 0.002 | -8.796
-6 | -0.351 | 0.04061 | 0.002 | -8.637
-5.5 | -0.322 | 0.03851 | 0.002 | -8.356
-5 | -0.29 | 0.03675 | 0.002 | -7.883
-4.5 | -0.255 | 0.03507 | 0.002 | -7.264
-4 | -0.217 | 0.03358 | 0.002 | -6.47
-3.5 | -0.177 | 0.03235 | 0.002 | -5.483
-3 | -0.136 | 0.03123 | 0.002 | -4.34
-2.5 | -0.092 | 0.03033 | 0.002 | -3.033
-2 | -0.047 | 0.03028 | 0.002 | -1.552
-1.5 | -0.001 | 0.02951 | 0.002 | -0.029
-1 | 0.046 | 0.02887 | 0.002 | 1.603
-0.5 | 0.116 | 0.00985 | 0.004 | 11.802
0 | 0.176 | 0.00988 | 0.004 | 17.786
0.5 | 0.235 | 0.00983 | 0.004 | 23.946
1 | 0.294 | 0.01047 | 0.004 | 28.117
1.5 | 0.353 | 0.01036 | 0.004 | 34.107
2 | 0.412 | 0.01028 | 0.004 | 40.06
2.5 | 0.47 | 0.01022 | 0.004 | 46.022
3 | 0.529 | 0.01017 | 0.004 | 51.996
3.5 | 0.587 | 0.01104 | 0.004 | 53.163
4 | 0.644 | 0.01157 | 0.004 | 55.719
4.5 | 0.702 | 0.00934 | 0.003 | 75.119
5 | 0.759 | 0.0097 | 0.003 | 78.207
5.5 | 0.816 | 0.00969 | 0.003 | 84.17
6 | 0.872 | 0.00965 | 0.003 | 90.401
6.5 | 0.928 | 0.0107 | 0.003 | 86.762
7 | 0.984 | 0.0099 | 0.003 | 99.384
7.5 | 1.038 | 0.00945 | 0.003 | 109.887
8 | 1.093 | 0.00935 | 0.003 | 116.812
8.5 | 1.146 | 0.00909 | 0.002 | 126.061
9 | 1.199 | 0.00923 | 0.002 | 129.854
9.5 | 1.251 | 0.00923 | 0.002 | 135.51
10 | 1.3 | 0.01005 | 0.002 | 129.345
10.5 | 1.349 | 0.01016 | 0.002 | 132.736
11 | 1.396 | 0.0099 | 0.002 | 141.057
11.5 | 1.434 | 0.01123 | 0.001 | 127.74
12 | 1.462 | 0.01192 | 0.001 | 122.629
12.5 | 1.482 | 0.01283 | 0.001 | 115.506
13 | 1.493 | 0.01422 | 0.001 | 104.975
13.5 | 1.494 | 0.01621 | 0.001 | 92.134
14 | 1.476 | 0.02013 | 0.001 | 73.338
14.5 | 1.349 | 0.0592 | 0 | 22.783
15 | 1.331 | 0.06823 | 0 | 19.506
15.5 | 1.312 | 0.07613 | 0 | 17.234
16 | 1.29 | 0.08371 | 0 | 15.41
16.5 | 1.265 | 0.09091 | 0 | 13.917
17 | 1.237 | 0.09825 | -0.001 | 12.59
17.5 | 1.206 | 0.10563 | -0.001 | 11.415
18 | 1.172 | 0.11317 | -0.001 | 10.355
18.5 | 1.136 | 0.12092 | -0.001 | 9.393

## 79. Re 6M Mach 0.00 (2)
BIGFOIL.COM POLAR EXPORT
NACA42110
NACA42110 |  |  |  | Cl Max: | 1.7658 | at alpha= | 17.5 | deg
XFOIL ncrit=9 |  |  |  | L/D Max: | 157.65 | at alpha= | 11 | deg
Re: | 6000000 |  |  | Cd Min: | 0.11392 | at alpha= | 20 | deg
Mach: | 0 |  |  | Cl=0 at alpha= | -1.6009 | deg
|  |  |  | @ Cl=0.1, Cd= | 0.00728
|  |  |  | @ Cl=0.4, Cd= | 0.0073038
|  |  |  | @ Cl=0.6, Cd= | 0.0075464
alpha (deg) | Cl | Cd | Cm | Cl/Cd
-5.5 | -0.4054 | 0.00892 | -0.0057 | -45.4484
-5 | -0.3554 | 0.00832 | -0.0044 | -42.7163
-4.5 | -0.3042 | 0.008 | -0.0032 | -38.025
-4 | -0.2525 | 0.00782 | -0.0021 | -32.289
-3.5 | -0.2027 | 0.0074 | -0.0006 | -27.3919
-3 | -0.1497 | 0.00735 | 0.0002 | -20.3673
-2.5 | -0.0963 | 0.00735 | 0.001 | -13.102
-2 | -0.0431 | 0.0074 | 0.0017 | -5.8243
-1.5 | 0.0109 | 0.00743 | 0.0024 | 1.467
-1 | 0.0641 | 0.00728 | 0.0032 | 8.8049
-0.5 | 0.1191 | 0.00728 | 0.0037 | 16.3599
0 | 0.1741 | 0.00729 | 0.0041 | 23.882
0.5 | 0.229 | 0.00724 | 0.0046 | 31.6298
1 | 0.2841 | 0.00728 | 0.005 | 39.0247
1.5 | 0.3393 | 0.00728 | 0.0053 | 46.6071
2 | 0.3948 | 0.0073 | 0.0056 | 54.0822
2.5 | 0.45 | 0.00734 | 0.006 | 61.3079
3 | 0.5049 | 0.00743 | 0.0063 | 67.9542
3.5 | 0.5598 | 0.00751 | 0.0066 | 74.5406
4 | 0.615 | 0.00756 | 0.0069 | 81.3492
4.5 | 0.6545 | 0.00636 | 0.0099 | 102.9088
5 | 0.6935 | 0.00585 | 0.0137 | 118.547
5.5 | 0.7558 | 0.00603 | 0.0123 | 125.34
6 | 0.8261 | 0.00629 | 0.009 | 131.3355
6.5 | 0.8888 | 0.00648 | 0.0074 | 137.1605
7 | 0.949 | 0.00669 | 0.0063 | 141.8535
7.5 | 1.0057 | 0.00695 | 0.006 | 144.705
8 | 1.068 | 0.00726 | 0.0042 | 147.1074
8.5 | 1.1299 | 0.00751 | 0.0026 | 150.4527
9 | 1.1912 | 0.00774 | 0.0011 | 153.9018
9.5 | 1.2514 | 0.00802 | -0.0003 | 156.0349
10 | 1.3107 | 0.00838 | -0.0015 | 156.4081
10.5 | 1.3693 | 0.00875 | -0.0027 | 156.4914
11 | 1.422 | 0.00902 | -0.0025 | 157.6497
11.5 | 1.4641 | 0.00952 | -0.0002 | 153.792
12 | 1.5077 | 0.00994 | 0.0017 | 151.6801
12.5 | 1.5487 | 0.01055 | 0.004 | 146.7962
13 | 1.5915 | 0.01107 | 0.0059 | 143.7669
13.5 | 1.6308 | 0.01183 | 0.0083 | 137.8529
14 | 1.664 | 0.01309 | 0.0113 | 127.1199
14.5 | 1.691 | 0.01478 | 0.0151 | 114.4114
15 | 1.7119 | 0.01675 | 0.0194 | 102.203
15.5 | 1.7279 | 0.01849 | 0.0245 | 93.4505
16 | 1.7419 | 0.02013 | 0.0295 | 86.5325
16.5 | 1.7537 | 0.02217 | 0.0335 | 79.1024
17 | 1.7617 | 0.02485 | 0.0364 | 70.8934
17.5 | 1.7658 | 0.02836 | 0.0379 | 62.2638
18 | 1.7619 | 0.0334 | 0.0377 | 52.7515
18.5 | 1.7435 | 0.04107 | 0.035 | 42.4519
19 | 1.7092 | 0.05185 | 0.0297 | 32.9643
19.5 | 1.6187 | 0.07177 | 0.0194 | 22.554
20 | 1.3996 | 0.11392 | -0.0022 | 12.2858

## 80. Re 6M Mach 0.10 (1)
BIGFOIL.COM POLAR EXPORT
NACA42110
NACA42110 |  |  |  | Cl Max: | 1.489 | at alpha= | 13 | deg
JavaFoil+Calcfoil stall+Eppler ext transition |  |  |  | L/D Max: | 137.254 | at alpha= | 10.5 | deg
Re: | 6000000 |  |  | Cd Min: | 0.00918 | at alpha= | 8.5 | deg
Mach: | 0.1 |  |  | Cl=0 at alpha= | -1.4894 | deg
|  |  |  | @ Cl=0.1, Cd= | 0.014485
|  |  |  | @ Cl=0.4, Cd= | 0.010339
|  |  |  | @ Cl=0.6, Cd= | 0.01053
alpha (deg) | Cl | Cd | Cm | Cl/Cd
-14.5 | -0.343 | 0.10026 | 0.002 | -3.424
-14 | -0.357 | 0.0957 | 0.002 | -3.733
-13.5 | -0.371 | 0.09084 | 0.002 | -4.084
-13 | -0.384 | 0.08544 | 0.002 | -4.497
-12.5 | -0.397 | 0.08109 | 0.002 | -4.893
-12 | -0.408 | 0.07722 | 0.002 | -5.287
-11.5 | -0.418 | 0.07325 | 0.002 | -5.713
-11 | -0.427 | 0.06929 | 0.002 | -6.163
-10.5 | -0.434 | 0.0661 | 0.002 | -6.559
-10 | -0.438 | 0.06226 | 0.002 | -7.031
-9.5 | -0.439 | 0.05896 | 0.002 | -7.449
-9 | -0.438 | 0.05623 | 0.002 | -7.785
-8.5 | -0.433 | 0.05329 | 0.002 | -8.123
-8 | -0.424 | 0.05036 | 0.002 | -8.427
-7.5 | -0.412 | 0.04767 | 0.002 | -8.646
-7 | -0.395 | 0.04543 | 0.002 | -8.696
-6.5 | -0.374 | 0.04304 | 0.002 | -8.684
-6 | -0.349 | 0.04086 | 0.002 | -8.542
-5.5 | -0.321 | 0.03868 | 0.002 | -8.295
-5 | -0.289 | 0.0369 | 0.002 | -7.84
-4.5 | -0.255 | 0.03514 | 0.002 | -7.251
-4 | -0.218 | 0.03367 | 0.002 | -6.46
-3.5 | -0.178 | 0.03242 | 0.002 | -5.484
-3 | -0.136 | 0.0313 | 0.002 | -4.345
-2.5 | -0.092 | 0.0304 | 0.002 | -3.037
-2 | -0.047 | 0.03032 | 0.002 | -1.557
-1.5 | -0.001 | 0.02955 | 0.002 | -0.029
-1 | 0.046 | 0.02892 | 0.002 | 1.607
-0.5 | 0.117 | 0.00994 | 0.004 | 11.752
0 | 0.177 | 0.00992 | 0.004 | 17.804
0.5 | 0.237 | 0.00983 | 0.004 | 24.065
1 | 0.296 | 0.00982 | 0.004 | 30.139
1.5 | 0.355 | 0.0104 | 0.004 | 34.13
2 | 0.414 | 0.01032 | 0.004 | 40.127
2.5 | 0.473 | 0.01028 | 0.004 | 46
3 | 0.531 | 0.01026 | 0.004 | 51.756
3.5 | 0.589 | 0.01028 | 0.004 | 57.341
4 | 0.648 | 0.01162 | 0.004 | 55.716
4.5 | 0.705 | 0.00937 | 0.004 | 75.279
5 | 0.763 | 0.00978 | 0.003 | 77.947
5.5 | 0.82 | 0.00972 | 0.003 | 84.285
6 | 0.876 | 0.00968 | 0.003 | 90.481
6.5 | 0.932 | 0.01078 | 0.003 | 86.497
7 | 0.988 | 0.00998 | 0.003 | 98.99
7.5 | 1.043 | 0.00952 | 0.003 | 109.506
8 | 1.097 | 0.00943 | 0.003 | 116.315
8.5 | 1.151 | 0.00918 | 0.002 | 125.445
9 | 1.204 | 0.00932 | 0.002 | 129.173
9.5 | 1.255 | 0.01013 | 0.002 | 123.871
10 | 1.305 | 0.01019 | 0.002 | 128.069
10.5 | 1.353 | 0.00986 | 0.002 | 137.254
11 | 1.4 | 0.01076 | 0.002 | 130.13
11.5 | 1.438 | 0.0114 | 0.001 | 126.092
12 | 1.463 | 0.01215 | 0.001 | 120.409
12.5 | 1.481 | 0.01317 | 0.001 | 112.431
13 | 1.489 | 0.01472 | 0.001 | 101.114
13.5 | 1.485 | 0.01706 | 0.001 | 87.044
14 | 1.462 | 0.02174 | 0.001 | 67.26
14.5 | 1.333 | 0.06335 | 0 | 21.045
15 | 1.315 | 0.07114 | 0 | 18.487
15.5 | 1.293 | 0.07915 | 0 | 16.338
16 | 1.268 | 0.08656 | 0 | 14.647
16.5 | 1.239 | 0.09394 | 0 | 13.186
17 | 1.206 | 0.10139 | -0.001 | 11.895
17.5 | 1.17 | 0.10882 | -0.001 | 10.754
18 | 1.131 | 0.11644 | -0.001 | 9.717

## 81. Re 6M Mach 0.10 (2)
BIGFOIL.COM POLAR EXPORT
NACA42110
NACA42110 |  |  |  | Cl Max: | 1.7568 | at alpha= | 17 | deg
XFOIL ncrit=9 |  |  |  | L/D Max: | 157.127 | at alpha= | 11 | deg
Re: | 6000000 |  |  | Cd Min: | 0.13358 | at alpha= | 20 | deg
Mach: | 0.1 |  |  | Cl=0 at alpha= | -1.602 | deg
|  |  |  | @ Cl=0.1, Cd= | 0.0072936
|  |  |  | @ Cl=0.4, Cd= | 0.0073029
|  |  |  | @ Cl=0.6, Cd= | 0.0075529
alpha (deg) | Cl | Cd | Cm | Cl/Cd
-7 | -0.4518 | 0.04178 | -0.0278 | -10.8138
-6.5 | -0.4222 | 0.03796 | -0.0249 | -11.1222
-6 | -0.3846 | 0.03512 | -0.0228 | -10.951
-5 | -0.3559 | 0.00867 | -0.0051 | -41.0496
-4.5 | -0.305 | 0.0082 | -0.0037 | -37.1951
-4 | -0.2534 | 0.00793 | -0.0025 | -31.9546
-3.5 | -0.2032 | 0.00752 | -0.001 | -27.0213
-3 | -0.1505 | 0.00739 | 0 | -20.3654
-2.5 | -0.0969 | 0.00738 | 0.0008 | -13.1301
-2 | -0.0433 | 0.00743 | 0.0017 | -5.8277
-1.5 | 0.0111 | 0.00745 | 0.0023 | 1.4899
-1 | 0.0645 | 0.0073 | 0.0032 | 8.8356
-0.5 | 0.1198 | 0.00729 | 0.0037 | 16.4335
0 | 0.1752 | 0.0073 | 0.0041 | 24
0.5 | 0.2305 | 0.00725 | 0.0046 | 31.7931
1 | 0.2859 | 0.00729 | 0.005 | 39.2181
1.5 | 0.3415 | 0.00728 | 0.0054 | 46.9093
2 | 0.3973 | 0.0073 | 0.0057 | 54.4247
2.5 | 0.4527 | 0.00736 | 0.0061 | 61.5082
3 | 0.508 | 0.00744 | 0.0065 | 68.2796
3.5 | 0.5634 | 0.00752 | 0.0068 | 74.9202
4 | 0.619 | 0.00757 | 0.0071 | 81.7701
4.5 | 0.6588 | 0.00639 | 0.0101 | 103.0986
5 | 0.6978 | 0.00588 | 0.014 | 118.6735
5.5 | 0.7607 | 0.00606 | 0.0127 | 125.5281
6 | 0.8316 | 0.00631 | 0.0094 | 131.7908
6.5 | 0.895 | 0.00651 | 0.0078 | 137.4808
7 | 0.9557 | 0.00673 | 0.0067 | 142.0059
7.5 | 1.0129 | 0.007 | 0.0064 | 144.7
8 | 1.0759 | 0.00731 | 0.0047 | 147.1819
8.5 | 1.1385 | 0.00755 | 0.0031 | 150.7947
9 | 1.2005 | 0.00779 | 0.0017 | 154.1078
9.5 | 1.2613 | 0.0081 | 0.0004 | 155.716
10 | 1.3212 | 0.00848 | -0.0008 | 155.8019
10.5 | 1.3808 | 0.00882 | -0.0018 | 156.5533
11 | 1.433 | 0.00912 | -0.0013 | 157.1272
11.5 | 1.4754 | 0.00964 | 0.0011 | 153.0498
12 | 1.5196 | 0.01006 | 0.0032 | 151.0537
12.5 | 1.5613 | 0.01068 | 0.0056 | 146.1891
13 | 1.6037 | 0.01127 | 0.0078 | 142.2981
13.5 | 1.643 | 0.0121 | 0.0103 | 135.7851
14 | 1.6761 | 0.01341 | 0.0136 | 124.9888
14.5 | 1.6989 | 0.0154 | 0.0181 | 110.3182
15 | 1.7179 | 0.01746 | 0.0228 | 98.3906
15.5 | 1.7295 | 0.01919 | 0.0288 | 90.1251
16 | 1.7419 | 0.02111 | 0.0334 | 82.5154
16.5 | 1.7519 | 0.0235 | 0.037 | 74.5489
17 | 1.7568 | 0.02675 | 0.0393 | 65.6748
17.5 | 1.755 | 0.03134 | 0.0397 | 55.9987
18 | 1.7422 | 0.03807 | 0.0379 | 45.7631
18.5 | 1.7108 | 0.04823 | 0.0331 | 35.4717
19 | 1.6397 | 0.06491 | 0.0243 | 25.2611
19.5 | 1.4597 | 0.0995 | 0.0064 | 14.6704
20 | 1.2998 | 0.13358 | -0.012 | 9.7305

## 82. Re 6M Mach 0.25 (1)
BIGFOIL.COM POLAR EXPORT
NACA42110
NACA42110 |  |  |  | Cl Max: | 1.46 | at alpha= | 12 | deg
JavaFoil+Calcfoil stall+Eppler ext transition |  |  |  | L/D Max: | 137.594 | at alpha= | 10 | deg
Re: | 6000000 |  |  | Cd Min: | 0.00884 | at alpha= | 4.5 | deg
Mach: | 0.25 |  |  | Cl=0 at alpha= | -1.4898 | deg
|  |  |  | @ Cl=0.1, Cd= | 0.027977
|  |  |  | @ Cl=0.4, Cd= | 0.010531
|  |  |  | @ Cl=0.6, Cd= | 0.010488
alpha (deg) | Cl | Cd | Cm | Cl/Cd
-12.5 | -0.062 | 0.08259 | 0.002 | -0.754
-12 | -0.108 | 0.07843 | 0.002 | -1.382
-11.5 | -0.173 | 0.07488 | 0.002 | -2.304
-11 | -0.217 | 0.07138 | 0.002 | -3.034
-10.5 | -0.254 | 0.06734 | 0.002 | -3.767
-10 | -0.286 | 0.06347 | 0.002 | -4.5
-9.5 | -0.313 | 0.06002 | 0.002 | -5.207
-9 | -0.334 | 0.05672 | 0.002 | -5.893
-8.5 | -0.35 | 0.05365 | 0.002 | -6.531
-8 | -0.36 | 0.05646 | 0.002 | -6.374
-7.5 | -0.364 | 0.04837 | 0.002 | -7.531
-7 | -0.36 | 0.04616 | 0.002 | -7.807
-6.5 | -0.35 | 0.04374 | 0.002 | -7.993
-6 | -0.333 | 0.04162 | 0.002 | -8.007
-5.5 | -0.311 | 0.03935 | 0.002 | -7.915
-5 | -0.285 | 0.03751 | 0.002 | -7.589
-4.5 | -0.253 | 0.03581 | 0.002 | -7.078
-4 | -0.218 | 0.03416 | 0.002 | -6.389
-3.5 | -0.18 | 0.0328 | 0.002 | -5.474
-3 | -0.138 | 0.03166 | 0.002 | -4.358
-2.5 | -0.094 | 0.03069 | 0.002 | -3.064
-2 | -0.048 | 0.03059 | 0.002 | -1.575
-1.5 | -0.001 | 0.0299 | 0.002 | -0.029
-1 | 0.048 | 0.02925 | 0.002 | 1.627
-0.5 | 0.097 | 0.02864 | 0.002 | 3.385
0 | 0.181 | 0.01008 | 0.004 | 17.975
0.5 | 0.243 | 0.00998 | 0.004 | 24.338
1 | 0.304 | 0.00997 | 0.004 | 30.5
1.5 | 0.365 | 0.01056 | 0.004 | 34.523
2 | 0.425 | 0.01051 | 0.004 | 40.442
2.5 | 0.485 | 0.01047 | 0.004 | 46.363
3 | 0.545 | 0.01046 | 0.004 | 52.126
3.5 | 0.605 | 0.01049 | 0.004 | 57.681
4 | 0.664 | 0.01108 | 0.004 | 59.958
4.5 | 0.723 | 0.00884 | 0.004 | 81.795
5 | 0.782 | 0.01011 | 0.003 | 77.335
5.5 | 0.84 | 0.01015 | 0.003 | 82.81
6 | 0.898 | 0.01011 | 0.003 | 88.859
6.5 | 0.955 | 0.01119 | 0.003 | 85.364
7 | 1.012 | 0.0104 | 0.003 | 97.236
7.5 | 1.067 | 0.00999 | 0.003 | 106.844
8 | 1.122 | 0.0099 | 0.003 | 113.326
8.5 | 1.176 | 0.01026 | 0.003 | 114.574
9 | 1.228 | 0.01028 | 0.002 | 119.478
9.5 | 1.279 | 0.00992 | 0.002 | 128.84
10 | 1.328 | 0.00965 | 0.002 | 137.594
10.5 | 1.374 | 0.01097 | 0.002 | 125.234
11 | 1.416 | 0.01173 | 0.002 | 120.767
11.5 | 1.447 | 0.01263 | 0.001 | 114.588
12 | 1.46 | 0.01384 | 0.001 | 105.479
12.5 | 1.457 | 0.01614 | 0.001 | 90.324
13 | 1.442 | 0.01973 | 0.001 | 73.077
13.5 | 1.406 | 0.02659 | 0.001 | 52.861
14 | 1.274 | 0.07048 | 0 | 18.078
14.5 | 1.241 | 0.07868 | 0 | 15.769
15 | 1.199 | 0.08676 | 0 | 13.818
15.5 | 1.148 | 0.09464 | 0 | 12.136
16 | 1.089 | 0.10289 | 0 | 10.586
16.5 | 1.022 | 0.11134 | 0 | 9.177
17 | 0.947 | 0.12004 | 0 | 7.887

## 83. Re 6M Mach 0.25 (2)
BIGFOIL.COM POLAR EXPORT
NACA42110
NACA42110 |  |  |  | Cl Max: | 1.7299 | at alpha= | 14 | deg
XFOIL ncrit=9 |  |  |  | L/D Max: | 155.63 | at alpha= | 10.5 | deg
Re: | 6000000 |  |  | Cd Min: | 0.13692 | at alpha= | 19 | deg
Mach: | 0.25 |  |  | Cl=0 at alpha= | -1.6062 | deg
|  |  |  | @ Cl=0.1, Cd= | 0.0073897
|  |  |  | @ Cl=0.4, Cd= | 0.0073524
|  |  |  | @ Cl=0.6, Cd= | 0.0075933
alpha (deg) | Cl | Cd | Cm | Cl/Cd
-3 | -0.1539 | 0.00771 | -0.0012 | -19.9611
-2.5 | -0.0992 | 0.00761 | 0.0001 | -13.0355
-2 | -0.0441 | 0.00762 | 0.0011 | -5.7874
-1.5 | 0.0119 | 0.0076 | 0.0021 | 1.5658
-1 | 0.0674 | 0.00743 | 0.0031 | 9.0713
-0.5 | 0.124 | 0.00736 | 0.0038 | 16.8478
0 | 0.1815 | 0.00733 | 0.0044 | 24.7613
0.5 | 0.2384 | 0.00731 | 0.005 | 32.6129
1 | 0.2958 | 0.00733 | 0.0055 | 40.3547
1.5 | 0.3533 | 0.00732 | 0.006 | 48.265
2 | 0.411 | 0.00736 | 0.0064 | 55.8424
2.5 | 0.4681 | 0.00743 | 0.0069 | 63.0013
3 | 0.5254 | 0.00752 | 0.0074 | 69.867
3.5 | 0.5832 | 0.00757 | 0.0078 | 77.041
4 | 0.6408 | 0.00765 | 0.0082 | 83.7647
4.5 | 0.6829 | 0.00656 | 0.0114 | 104.1006
5 | 0.722 | 0.00603 | 0.0159 | 119.7347
5.5 | 0.7881 | 0.00621 | 0.0145 | 126.9082
6 | 0.8623 | 0.00644 | 0.0114 | 133.8975
6.5 | 0.9293 | 0.00668 | 0.0099 | 139.1168
7 | 0.9928 | 0.00697 | 0.0091 | 142.439
7.5 | 1.0534 | 0.00729 | 0.009 | 144.4993
8 | 1.1204 | 0.00756 | 0.0076 | 148.2011
8.5 | 1.1868 | 0.00782 | 0.0064 | 151.7647
9 | 1.2524 | 0.00815 | 0.0053 | 153.6687
9.5 | 1.3167 | 0.00858 | 0.0046 | 153.4615
10 | 1.3814 | 0.00894 | 0.0038 | 154.519
10.5 | 1.4458 | 0.00929 | 0.0033 | 155.6297
11 | 1.4934 | 0.00974 | 0.0061 | 153.3265
11.5 | 1.5398 | 0.01026 | 0.0091 | 150.078
12 | 1.5861 | 0.01081 | 0.0121 | 146.7253
12.5 | 1.6314 | 0.01149 | 0.0153 | 141.9843
13 | 1.6738 | 0.01236 | 0.0188 | 135.4207
13.5 | 1.7106 | 0.01363 | 0.0228 | 125.5026
14 | 1.7299 | 0.01593 | 0.0287 | 108.5938
14.5 | 1.7289 | 0.01865 | 0.0371 | 92.7024
15 | 1.728 | 0.02154 | 0.0435 | 80.2228
15.5 | 1.7268 | 0.02517 | 0.0474 | 68.6055
16 | 1.7237 | 0.02995 | 0.0485 | 57.5526
16.5 | 1.7087 | 0.03715 | 0.0465 | 45.9946
17 | 1.6715 | 0.04833 | 0.0405 | 34.5851
18 | 1.4364 | 0.09456 | 0.0146 | 15.1904
18.5 | 1.3146 | 0.11987 | 0.0002 | 10.9669
19 | 1.2556 | 0.13692 | -0.0097 | 9.1703

## 84. Re 6M Mach 0.50 (1)
BIGFOIL.COM POLAR EXPORT
NACA42110
NACA42110 |  |  |  | Cl Max: | 1.266 | at alpha= | 9.5 | deg
JavaFoil+Calcfoil stall+Eppler ext transition |  |  |  | L/D Max: | 116.604 | at alpha= | 7 | deg
Re: | 6000000 |  |  | Cd Min: | 0.00625 | at alpha= | 0 | deg
Mach: | 0.5 |  |  | Cl=0 at alpha= | -1.4906 | deg
|  |  |  | @ Cl=0.1, Cd= | 0.030063
|  |  |  | @ Cl=0.4, Cd= | 0.010731
|  |  |  | @ Cl=0.6, Cd= | 0.01076
alpha (deg) | Cl | Cd | Cm | Cl/Cd
-20 | -0.96 | 0.14755 | 0.002 | -6.504
-19.5 | -0.934 | 0.13812 | 0.002 | -6.766
-19 | -0.91 | 0.13173 | 0.002 | -6.904
-18.5 | -0.885 | 0.12494 | 0.002 | -7.08
-18 | -0.86 | 0.11804 | 0.002 | -7.286
-17.5 | -0.833 | 0.11834 | 0.002 | -7.04
-17 | -0.808 | 0.11344 | 0.002 | -7.12
-16.5 | -0.782 | 0.10883 | 0.002 | -7.186
-16 | -0.757 | 0.10306 | 0.002 | -7.341
-15.5 | -0.732 | 0.0966 | 0.003 | -7.572
-15 | -0.706 | 0.0961 | 0.003 | -7.342
-14.5 | -0.68 | 0.09089 | 0.003 | -7.482
-14 | -0.655 | 0.08656 | 0.003 | -7.562
-13.5 | -0.629 | 0.08201 | 0.003 | -7.669
-13 | -0.603 | 0.0778 | 0.003 | -7.756
-12.5 | -0.578 | 0.07646 | 0.003 | -7.555
-12 | -0.552 | 0.07226 | 0.003 | -7.639
-11.5 | -0.526 | 0.06838 | 0.003 | -7.696
-11 | -0.5 | 0.06442 | 0.003 | -7.768
-10.5 | -0.475 | 0.06084 | 0.003 | -7.8
-10 | -0.448 | 0.05968 | 0.003 | -7.514
-9.5 | -0.422 | 0.05638 | 0.003 | -7.493
-9 | -0.396 | 0.05344 | 0.003 | -7.419
-8.5 | -0.37 | 0.0502 | 0.003 | -7.379
-8 | -0.344 | 0.04917 | 0.003 | -7.001
-7.5 | -0.318 | 0.04665 | 0.003 | -6.817
-7 | -0.292 | 0.0441 | 0.003 | -6.616
-6.5 | -0.266 | 0.04164 | 0.003 | -6.377
-6 | -0.239 | 0.04077 | 0.003 | -5.868
-5.5 | -0.213 | 0.03892 | 0.003 | -5.468
-5 | -0.186 | 0.03706 | 0.003 | -5.031
-4.5 | -0.16 | 0.03612 | 0.002 | -4.43
-4 | -0.134 | 0.03456 | 0.002 | -3.863
-3.5 | -0.107 | 0.03394 | 0.002 | -3.152
-3 | -0.129 | 0.03296 | 0.002 | -3.918
-2.5 | -0.096 | 0.03251 | 0.002 | -2.962
-2 | -0.051 | 0.03128 | 0.002 | -1.64
-1.5 | -0.001 | 0.03106 | 0.002 | -0.03
-1 | 0.052 | 0.03043 | 0.002 | 1.718
-0.5 | 0.107 | 0.03001 | 0.002 | 3.568
0 | 0.202 | 0.00625 | 0.003 | 32.253
0.5 | 0.271 | 0.00634 | 0.003 | 42.748
1 | 0.339 | 0.01074 | 0.005 | 31.552
1.5 | 0.406 | 0.01073 | 0.005 | 37.856
2 | 0.473 | 0.01077 | 0.005 | 43.929
2.5 | 0.54 | 0.01076 | 0.005 | 50.182
3 | 0.606 | 0.01076 | 0.004 | 56.322
3.5 | 0.672 | 0.01086 | 0.004 | 61.856
4 | 0.737 | 0.011 | 0.004 | 66.98
4.5 | 0.801 | 0.01116 | 0.004 | 71.737
5 | 0.863 | 0.00975 | 0.004 | 88.596
5.5 | 0.925 | 0.00976 | 0.004 | 94.762
6 | 0.986 | 0.00993 | 0.004 | 99.255
6.5 | 1.044 | 0.00982 | 0.003 | 106.299
7 | 1.1 | 0.00943 | 0.003 | 116.604
7.5 | 1.152 | 0.01046 | 0.003 | 110.081
8 | 1.199 | 0.01122 | 0.003 | 106.854
8.5 | 1.238 | 0.01224 | 0.003 | 101.156
9 | 1.265 | 0.01379 | 0.003 | 91.695
9.5 | 1.266 | 0.01755 | 0.002 | 72.107
10 | 1.236 | 0.02663 | 0.002 | 46.437
10.5 | 1.192 | 0.04107 | 0.002 | 29.014
11 | 1.139 | 0.05751 | 0.001 | 19.812
11.5 | 0.8 | 0.10194 | 0.001 | 7.844
12 | 0.749 | 0.09305 | 0.001 | 8.053
12.5 | 0.775 | 0.09808 | 0.001 | 7.903
13 | 0.8 | 0.1008 | 0.001 | 7.94
13.5 | 0.83 | 0.10329 | 0 | 8.031
14 | 0.859 | 0.10793 | 0 | 7.954
14.5 | 0.888 | 0.10936 | 0 | 8.117

## 85. Re 6M Mach 0.50 (2)
BIGFOIL.COM POLAR EXPORT
NACA42110
NACA42110 |  |  |  | Cl Max: | 1.8224 | at alpha= | 12 | deg
XFOIL ncrit=9 |  |  |  | L/D Max: | 146.219 | at alpha= | 8 | deg
Re: | 6000000 |  |  | Cd Min: | 0.26381 | at alpha= | -20 | deg
Mach: | 0.5 |  |  | Cl=0 at alpha= | -1.7758 | deg
|  |  |  | @ Cl=0.1, Cd= | 0.0020467
|  |  |  | @ Cl=0.4, Cd= | 0.0075827
|  |  |  | @ Cl=0.6, Cd= | 0.0078006
alpha (deg) | Cl | Cd | Cm | Cl/Cd
-20 | -0.8017 | 0.26381 | 0.0772 | -3.0389
-19.5 | -0.7793 | 0.2559 | 0.0727 | -3.0453
-19 | -0.7575 | 0.24803 | 0.0683 | -3.0541
-18.5 | -0.7356 | 0.24041 | 0.064 | -3.0598
-18 | -0.7141 | 0.23264 | 0.0598 | -3.0695
-17.5 | -0.6928 | 0.22492 | 0.0556 | -3.0802
-17 | -0.6718 | 0.21734 | 0.0517 | -3.091
-16.5 | -0.6513 | 0.20966 | 0.0478 | -3.1065
-16 | -0.6317 | 0.20216 | 0.044 | -3.1248
-15.5 | -0.6114 | 0.19384 | 0.0402 | -3.1541
-15 | -0.5929 | 0.18641 | 0.0366 | -3.1806
-14.5 | -0.5735 | 0.17923 | 0.0333 | -3.1998
-14 | -0.554 | 0.17232 | 0.0301 | -3.2149
-13.5 | -0.5352 | 0.16471 | 0.027 | -3.2493
-13 | -0.5179 | 0.15715 | 0.0238 | -3.2956
-12.5 | -0.5018 | 0.1496 | 0.0209 | -3.3543
-12 | -0.4865 | 0.142 | 0.0179 | -3.4261
-11.5 | -0.3423 | 0.12015 | 0.0011 | -2.8489
-11 | -0.3317 | 0.11286 | -0.002 | -2.939
-10.5 | -0.3232 | 0.10527 | -0.0048 | -3.0702
-10 | -0.302 | 0.09558 | -0.0122 | -3.1597
-9.5 | -0.2897 | 0.08925 | -0.015 | -3.2459
-9 | -0.2792 | 0.08234 | -0.0177 | -3.3908
-8.5 | -0.2709 | 0.07448 | -0.0208 | -3.6372
-8 | -0.2655 | 0.06667 | -0.024 | -3.9823
-7.5 | -0.2642 | 0.05872 | -0.0278 | -4.4993
-7 | -0.2769 | 0.04983 | -0.0354 | -5.5569
-6.5 | -0.3031 | 0.04381 | -0.0349 | -6.9185
-6 | -0.3128 | 0.03709 | -0.0333 | -8.4335
-5.5 | -0.3062 | 0.03031 | -0.0309 | -10.1023
-5 | -0.2958 | 0.02227 | -0.0269 | -13.2824
-4.5 | -0.2633 | 0.01762 | -0.0234 | -14.9432
-4 | -0.2252 | 0.01344 | -0.0195 | -16.756
-3.5 | -0.182 | 0.00986 | -0.0152 | -18.4584
-3 | -0.1356 | 0.00713 | -0.0113 | -19.0182
-2.5 | -0.0855 | 0.00502 | -0.0072 | -17.0319
-2 | -0.0269 | 0.00414 | -0.0049 | -6.4976
-1.5 | 0.0331 | 0.00321 | -0.0023 | 10.3115
-1 | 0.0946 | 0.00215 | -0.0001 | 44
-0.5 | 0.1432 | 0.00122 | 0.0036 | 117.377
0 | 0.21 | 0.00763 | 0.0053 | 27.5229
0.5 | 0.2758 | 0.00757 | 0.0065 | 36.4333
1 | 0.3411 | 0.00752 | 0.0077 | 45.359
1.5 | 0.4069 | 0.00759 | 0.0089 | 53.61
2 | 0.4728 | 0.00765 | 0.01 | 61.8039
2.5 | 0.5395 | 0.00771 | 0.0111 | 69.9741
3 | 0.6063 | 0.00781 | 0.0122 | 77.6312
3.5 | 0.673 | 0.00796 | 0.0135 | 84.5477
4 | 0.7397 | 0.00816 | 0.015 | 90.6495
4.5 | 0.796 | 0.0075 | 0.0184 | 106.1333
5 | 0.8361 | 0.00665 | 0.0253 | 125.7293
5.5 | 0.9181 | 0.00688 | 0.0246 | 133.4448
6 | 1.0074 | 0.00731 | 0.0227 | 137.8112
6.5 | 1.0922 | 0.00774 | 0.0221 | 141.1111
7 | 1.1707 | 0.00813 | 0.0233 | 143.9975
7.5 | 1.2525 | 0.00858 | 0.0243 | 145.979
8 | 1.3379 | 0.00915 | 0.0252 | 146.2186
8.5 | 1.4234 | 0.00979 | 0.0266 | 145.3933
9 | 1.5101 | 0.01044 | 0.0285 | 144.6456
9.5 | 1.5926 | 0.01119 | 0.0318 | 142.3235
10 | 1.6496 | 0.01197 | 0.0394 | 137.8112
10.5 | 1.7018 | 0.01303 | 0.0477 | 130.6063
11 | 1.7524 | 0.01423 | 0.0563 | 123.1483
11.5 | 1.7905 | 0.01567 | 0.0662 | 114.2629
12 | 1.8224 | 0.01762 | 0.0755 | 103.4279

## 86. Re 7M Mach 0.00 (1)
BIGFOIL.COM POLAR EXPORT
NACA42110
NACA42110 |  |  |  | Cl Max: | 1.495 | at alpha= | 13 | deg
JavaFoil+Calcfoil stall+Eppler ext transition |  |  |  | L/D Max: | 144.371 | at alpha= | 11 | deg
Re: | 7000000 |  |  | Cd Min: | 0.0089 | at alpha= | 8.5 | deg
Mach: | 0 |  |  | Cl=0 at alpha= | -1.4894 | deg
|  |  |  | @ Cl=0.1, Cd= | 0.01394
|  |  |  | @ Cl=0.4, Cd= | 0.010046
|  |  |  | @ Cl=0.6, Cd= | 0.010884
alpha (deg) | Cl | Cd | Cm | Cl/Cd
-15 | -0.371 | 0.10313 | 0.002 | -3.601
-14.5 | -0.383 | 0.09808 | 0.002 | -3.909
-14 | -0.395 | 0.09413 | 0.002 | -4.199
-13.5 | -0.407 | 0.08947 | 0.002 | -4.545
-13 | -0.417 | 0.08509 | 0.002 | -4.906
-12.5 | -0.427 | 0.0802 | 0.002 | -5.328
-12 | -0.436 | 0.07617 | 0.002 | -5.726
-11.5 | -0.444 | 0.0722 | 0.002 | -6.144
-11 | -0.449 | 0.06837 | 0.002 | -6.573
-10.5 | -0.453 | 0.06501 | 0.002 | -6.97
-10 | -0.455 | 0.06194 | 0.002 | -7.34
-9.5 | -0.454 | 0.05861 | 0.002 | -7.738
-9 | -0.45 | 0.05569 | 0.002 | -8.073
-8.5 | -0.442 | 0.05288 | 0.002 | -8.367
-8 | -0.432 | 0.04996 | 0.002 | -8.644
-7.5 | -0.418 | 0.04739 | 0.002 | -8.815
-7 | -0.399 | 0.04505 | 0.002 | -8.859
-6.5 | -0.377 | 0.04261 | 0.002 | -8.838
-6 | -0.351 | 0.0405 | 0.002 | -8.662
-5.5 | -0.322 | 0.0383 | 0.002 | -8.404
-5 | -0.29 | 0.03659 | 0.002 | -7.92
-4.5 | -0.255 | 0.0349 | 0.002 | -7.303
-4 | -0.217 | 0.03344 | 0.002 | -6.498
-3.5 | -0.177 | 0.03219 | 0.002 | -5.513
-3 | -0.136 | 0.03113 | 0.002 | -4.356
-2.5 | -0.092 | 0.0302 | 0.002 | -3.048
-2 | -0.047 | 0.03003 | 0.002 | -1.566
-1.5 | -0.001 | 0.02924 | 0.002 | -0.029
-1 | 0.046 | 0.02852 | 0.002 | 1.624
-0.5 | 0.116 | 0.00962 | 0.004 | 12.084
0 | 0.176 | 0.00965 | 0.004 | 18.206
0.5 | 0.235 | 0.00961 | 0.004 | 24.5
1 | 0.295 | 0.01021 | 0.004 | 28.851
1.5 | 0.353 | 0.01011 | 0.004 | 34.954
2 | 0.412 | 0.01003 | 0.004 | 41.066
2.5 | 0.47 | 0.01003 | 0.004 | 46.905
3 | 0.529 | 0.00999 | 0.004 | 52.922
3.5 | 0.587 | 0.01077 | 0.004 | 54.457
4 | 0.644 | 0.01127 | 0.004 | 57.198
4.5 | 0.702 | 0.00965 | 0.003 | 72.722
5 | 0.759 | 0.00961 | 0.003 | 78.96
5.5 | 0.816 | 0.00954 | 0.003 | 85.475
6 | 0.872 | 0.00948 | 0.003 | 91.973
6.5 | 0.928 | 0.0105 | 0.003 | 88.384
7 | 0.984 | 0.00971 | 0.003 | 101.319
7.5 | 1.038 | 0.00928 | 0.003 | 111.892
8 | 1.093 | 0.00917 | 0.003 | 119.139
8.5 | 1.146 | 0.0089 | 0.002 | 128.764
9 | 1.199 | 0.00906 | 0.002 | 132.285
9.5 | 1.251 | 0.00904 | 0.002 | 138.316
10 | 1.301 | 0.01026 | 0.002 | 126.776
10.5 | 1.349 | 0.0099 | 0.002 | 136.305
11 | 1.396 | 0.00967 | 0.002 | 144.371
11.5 | 1.435 | 0.01097 | 0.001 | 130.816
12 | 1.464 | 0.01162 | 0.001 | 125.909
12.5 | 1.484 | 0.01258 | 0.001 | 117.964
13 | 1.495 | 0.01383 | 0.001 | 108.164
13.5 | 1.495 | 0.01587 | 0.001 | 94.245
14 | 1.478 | 0.0196 | 0.001 | 75.452
14.5 | 1.352 | 0.05787 | 0 | 23.354
15 | 1.335 | 0.06601 | 0 | 20.222
15.5 | 1.315 | 0.0739 | 0 | 17.801
16 | 1.293 | 0.08157 | 0 | 15.85
16.5 | 1.268 | 0.08875 | 0 | 14.284
17 | 1.239 | 0.09612 | -0.001 | 12.892
17.5 | 1.208 | 0.1035 | -0.001 | 11.669
18 | 1.174 | 0.11101 | -0.001 | 10.572

## 87. Re 7M Mach 0.00 (2)
BIGFOIL.COM POLAR EXPORT
NACA42110
NACA42110 |  |  |  | Cl Max: | 1.7808 | at alpha= | 18 | deg
XFOIL ncrit=9 |  |  |  | L/D Max: | 162.526 | at alpha= | 11 | deg
Re: | 7000000 |  |  | Cd Min: | 0.10119 | at alpha= | 20 | deg
Mach: | 0 |  |  | Cl=0 at alpha= | -1.5875 | deg
|  |  |  | @ Cl=0.1, Cd= | 0.0071002
|  |  |  | @ Cl=0.4, Cd= | 0.0071152
|  |  |  | @ Cl=0.6, Cd= | 0.0073327
alpha (deg) | Cl | Cd | Cm | Cl/Cd
-8 | -0.4942 | 0.04966 | -0.0342 | -9.9517
-7.5 | -0.487 | 0.04349 | -0.0292 | -11.198
-7 | -0.4571 | 0.04072 | -0.0265 | -11.2254
-6.5 | -0.5104 | 0.00892 | -0.0077 | -57.2197
-6 | -0.4622 | 0.00852 | -0.006 | -54.2488
-5.5 | -0.4117 | 0.00814 | -0.0047 | -50.5774
-5 | -0.3606 | 0.00779 | -0.0035 | -46.2901
-4.5 | -0.3088 | 0.00757 | -0.0024 | -40.7926
-4 | -0.2565 | 0.00746 | -0.0014 | -34.3834
-3.5 | -0.2034 | 0.00738 | -0.0006 | -27.561
-3 | -0.1519 | 0.00714 | 0.0006 | -21.2745
-2.5 | -0.0984 | 0.00714 | 0.0013 | -13.7815
-2 | -0.0448 | 0.00718 | 0.0021 | -6.2396
-1.5 | 0.0095 | 0.0072 | 0.0027 | 1.3194
-1 | 0.0637 | 0.00712 | 0.0033 | 8.9466
-0.5 | 0.1186 | 0.00709 | 0.0038 | 16.7278
0 | 0.1739 | 0.00707 | 0.0042 | 24.5969
0.5 | 0.2289 | 0.00706 | 0.0046 | 32.4221
1 | 0.2842 | 0.00709 | 0.005 | 40.0846
1.5 | 0.3397 | 0.00708 | 0.0053 | 47.9802
2 | 0.3952 | 0.00711 | 0.0056 | 55.5837
2.5 | 0.4502 | 0.00717 | 0.0059 | 62.7894
3 | 0.5053 | 0.00724 | 0.0062 | 69.7928
3.5 | 0.5607 | 0.00729 | 0.0065 | 76.9136
4 | 0.6159 | 0.00735 | 0.0067 | 83.7959
4.5 | 0.6584 | 0.00637 | 0.0092 | 103.3595
5 | 0.6974 | 0.00578 | 0.0128 | 120.6574
5.5 | 0.7501 | 0.00584 | 0.0137 | 128.4418
6 | 0.818 | 0.00604 | 0.0109 | 135.4305
6.5 | 0.8852 | 0.00624 | 0.0083 | 141.859
7 | 0.9455 | 0.00647 | 0.0072 | 146.136
7.5 | 1.0016 | 0.00674 | 0.0069 | 148.6053
8 | 1.0622 | 0.00702 | 0.0056 | 151.3105
8.5 | 1.1243 | 0.00723 | 0.004 | 155.5048
9 | 1.1856 | 0.00747 | 0.0025 | 158.7149
9.5 | 1.2456 | 0.00778 | 0.0011 | 160.1028
10 | 1.3047 | 0.00814 | -0.0001 | 160.2826
10.5 | 1.3638 | 0.00842 | -0.0013 | 161.9715
11 | 1.4221 | 0.00875 | -0.0024 | 162.5257
11.5 | 1.4695 | 0.00925 | -0.0013 | 158.8649
12 | 1.5113 | 0.00977 | 0.001 | 154.6878
12.5 | 1.5541 | 0.01024 | 0.003 | 151.7676
13 | 1.5943 | 0.01093 | 0.0054 | 145.8646
13.5 | 1.6324 | 0.01176 | 0.0079 | 138.8095
14 | 1.6637 | 0.01316 | 0.0113 | 126.421
14.5 | 1.6889 | 0.015 | 0.0152 | 112.5933
15 | 1.7146 | 0.01665 | 0.0189 | 102.979
15.5 | 1.7353 | 0.01825 | 0.0234 | 95.0849
16 | 1.75 | 0.01976 | 0.0284 | 88.5628
16.5 | 1.7648 | 0.02156 | 0.0324 | 81.8553
17 | 1.7765 | 0.02384 | 0.0354 | 74.5176
17.5 | 1.7789 | 0.02731 | 0.0374 | 65.1373
18 | 1.7808 | 0.03154 | 0.0377 | 56.4616
18.5 | 1.7669 | 0.03832 | 0.0359 | 46.1091
19 | 1.7436 | 0.04727 | 0.0319 | 36.886
19.5 | 1.68 | 0.06272 | 0.024 | 26.7857
20 | 1.4773 | 0.10119 | 0.0042 | 14.5993

## 88. Re 7M Mach 0.10 (1)
BIGFOIL.COM POLAR EXPORT
NACA42110
NACA42110 |  |  |  | Cl Max: | 1.491 | at alpha= | 13 | deg
JavaFoil+Calcfoil stall+Eppler ext transition |  |  |  | L/D Max: | 142.45 | at alpha= | 11 | deg
Re: | 7000000 |  |  | Cd Min: | 0.00898 | at alpha= | 8.5 | deg
Mach: | 0.1 |  |  | Cl=0 at alpha= | -1.4896 | deg
|  |  |  | @ Cl=0.1, Cd= | 0.01431
|  |  |  | @ Cl=0.4, Cd= | 0.010087
|  |  |  | @ Cl=0.6, Cd= | 0.010953
alpha (deg) | Cl | Cd | Cm | Cl/Cd
-14.5 | -0.343 | 0.09898 | 0.002 | -3.469
-14 | -0.357 | 0.09484 | 0.002 | -3.768
-13.5 | -0.371 | 0.09025 | 0.002 | -4.111
-13 | -0.384 | 0.08541 | 0.002 | -4.5
-12.5 | -0.397 | 0.08113 | 0.002 | -4.891
-12 | -0.408 | 0.07644 | 0.002 | -5.342
-11.5 | -0.418 | 0.07234 | 0.002 | -5.785
-11 | -0.427 | 0.06878 | 0.002 | -6.209
-10.5 | -0.434 | 0.0656 | 0.002 | -6.61
-10 | -0.438 | 0.06169 | 0.002 | -7.097
-9.5 | -0.439 | 0.05873 | 0.002 | -7.48
-9 | -0.438 | 0.05597 | 0.002 | -7.823
-8.5 | -0.433 | 0.0528 | 0.002 | -8.2
-8 | -0.424 | 0.05014 | 0.002 | -8.466
-7.5 | -0.412 | 0.04754 | 0.002 | -8.672
-7 | -0.395 | 0.04504 | 0.002 | -8.773
-6.5 | -0.374 | 0.04271 | 0.002 | -8.753
-6 | -0.349 | 0.04051 | 0.002 | -8.618
-5.5 | -0.321 | 0.03845 | 0.002 | -8.346
-5 | -0.289 | 0.03671 | 0.002 | -7.885
-4.5 | -0.255 | 0.03501 | 0.002 | -7.28
-4 | -0.218 | 0.03352 | 0.002 | -6.491
-3.5 | -0.178 | 0.03227 | 0.002 | -5.513
-3 | -0.136 | 0.03119 | 0.002 | -4.362
-2.5 | -0.092 | 0.03027 | 0.002 | -3.051
-2 | -0.047 | 0.03008 | 0.002 | -1.57
-1.5 | -0.001 | 0.02935 | 0.002 | -0.029
-1 | 0.047 | 0.02865 | 0.002 | 1.624
-0.5 | 0.117 | 0.00971 | 0.004 | 12.03
0 | 0.177 | 0.00969 | 0.004 | 18.227
0.5 | 0.237 | 0.00961 | 0.004 | 24.622
1 | 0.296 | 0.01025 | 0.004 | 28.872
1.5 | 0.355 | 0.01014 | 0.004 | 35.014
2 | 0.414 | 0.01007 | 0.004 | 41.105
2.5 | 0.473 | 0.01003 | 0.004 | 47.114
3 | 0.531 | 0.01003 | 0.004 | 52.977
3.5 | 0.589 | 0.01086 | 0.004 | 54.297
4 | 0.648 | 0.01136 | 0.004 | 56.984
4.5 | 0.705 | 0.00972 | 0.004 | 72.536
5 | 0.763 | 0.00969 | 0.003 | 78.717
5.5 | 0.82 | 0.00964 | 0.003 | 84.975
6 | 0.876 | 0.00952 | 0.003 | 92.03
6.5 | 0.932 | 0.01058 | 0.003 | 88.112
7 | 0.988 | 0.00978 | 0.003 | 101.033
7.5 | 1.043 | 0.00935 | 0.003 | 111.587
8 | 1.097 | 0.00925 | 0.003 | 118.648
8.5 | 1.151 | 0.00898 | 0.002 | 128.143
9 | 1.204 | 0.00915 | 0.002 | 131.598
9.5 | 1.256 | 0.00913 | 0.002 | 137.496
10 | 1.305 | 0.00993 | 0.002 | 131.45
10.5 | 1.354 | 0.01002 | 0.002 | 135.043
11 | 1.4 | 0.00983 | 0.002 | 142.45
11.5 | 1.439 | 0.01114 | 0.001 | 129.148
12 | 1.465 | 0.01184 | 0.001 | 123.709
12.5 | 1.483 | 0.01288 | 0.001 | 115.078
13 | 1.491 | 0.0143 | 0.001 | 104.31
13.5 | 1.487 | 0.01676 | 0.001 | 88.724
14 | 1.465 | 0.02117 | 0.001 | 69.17
14.5 | 1.338 | 0.06106 | 0 | 21.909
15 | 1.319 | 0.06893 | 0 | 19.135
15.5 | 1.296 | 0.077 | 0 | 16.834
16 | 1.27 | 0.08446 | 0 | 15.043
16.5 | 1.241 | 0.09185 | 0 | 13.513
17 | 1.208 | 0.09931 | -0.001 | 12.164
17.5 | 1.172 | 0.10686 | -0.001 | 10.966
18 | 1.133 | 0.11453 | -0.001 | 9.892

## 89. Re 7M Mach 0.10 (2)
BIGFOIL.COM POLAR EXPORT
NACA42110
NACA42110 |  |  |  | Cl Max: | 1.7725 | at alpha= | 17 | deg
XFOIL ncrit=9 |  |  |  | L/D Max: | 162.057 | at alpha= | 11 | deg
Re: | 7000000 |  |  | Cd Min: | 0.12875 | at alpha= | 20 | deg
Mach: | 0.1 |  |  | Cl=0 at alpha= | -1.5879 | deg
|  |  |  | @ Cl=0.1, Cd= | 0.0071176
|  |  |  | @ Cl=0.4, Cd= | 0.0071226
|  |  |  | @ Cl=0.6, Cd= | 0.0073386
alpha (deg) | Cl | Cd | Cm | Cl/Cd
-6 | -0.4627 | 0.00915 | -0.0069 | -50.5683
-5.5 | -0.4127 | 0.00848 | -0.0055 | -48.6675
-5 | -0.3618 | 0.00798 | -0.0041 | -45.3383
-4.5 | -0.3101 | 0.0077 | -0.0028 | -40.2727
-4 | -0.2577 | 0.00753 | -0.0017 | -34.2231
-3.5 | -0.2045 | 0.00742 | -0.0008 | -27.5606
-3 | -0.1528 | 0.00717 | 0.0004 | -21.311
-2.5 | -0.0989 | 0.00717 | 0.0012 | -13.7936
-2 | -0.045 | 0.0072 | 0.002 | -6.25
-1.5 | 0.0096 | 0.00721 | 0.0026 | 1.3315
-1 | 0.0643 | 0.00715 | 0.0032 | 8.993
-0.5 | 0.1193 | 0.0071 | 0.0038 | 16.8028
0 | 0.175 | 0.00708 | 0.0042 | 24.7175
0.5 | 0.2303 | 0.00707 | 0.0047 | 32.5743
1 | 0.286 | 0.00709 | 0.0051 | 40.3385
1.5 | 0.3418 | 0.00708 | 0.0054 | 48.2768
2 | 0.3976 | 0.00712 | 0.0057 | 55.8427
2.5 | 0.453 | 0.00718 | 0.0061 | 63.0919
3 | 0.5085 | 0.00726 | 0.0064 | 70.0413
3.5 | 0.5642 | 0.0073 | 0.0066 | 77.2877
4 | 0.6199 | 0.00736 | 0.0069 | 84.2255
4.5 | 0.6628 | 0.0064 | 0.0094 | 103.5625
5 | 0.7018 | 0.0058 | 0.0132 | 121
5.5 | 0.7549 | 0.00587 | 0.014 | 128.6031
6 | 0.8235 | 0.00606 | 0.0113 | 135.8911
6.5 | 0.8913 | 0.00627 | 0.0086 | 142.1531
7 | 0.9521 | 0.00651 | 0.0076 | 146.2519
7.5 | 1.0087 | 0.00679 | 0.0074 | 148.5567
8 | 1.0701 | 0.00706 | 0.0061 | 151.5722
8.5 | 1.1329 | 0.00727 | 0.0045 | 155.8322
9 | 1.1948 | 0.00752 | 0.0031 | 158.883
9.5 | 1.2554 | 0.00787 | 0.0018 | 159.5172
10 | 1.3153 | 0.00823 | 0.0007 | 159.8177
10.5 | 1.3753 | 0.0085 | -0.0004 | 161.8
11 | 1.4342 | 0.00885 | -0.0014 | 162.0565
11.5 | 1.4811 | 0.00935 | 0 | 158.4064
12 | 1.5231 | 0.00991 | 0.0025 | 153.6932
12.5 | 1.5667 | 0.01037 | 0.0046 | 151.08
13 | 1.6073 | 0.01108 | 0.0071 | 145.0632
13.5 | 1.6454 | 0.01197 | 0.0099 | 137.4603
14 | 1.6743 | 0.01359 | 0.0138 | 123.2009
14.5 | 1.6987 | 0.01548 | 0.018 | 109.7351
15 | 1.7214 | 0.01731 | 0.0222 | 99.4454
15.5 | 1.7378 | 0.01886 | 0.0276 | 92.1421
16 | 1.7522 | 0.02059 | 0.0323 | 85.0996
16.5 | 1.7636 | 0.02279 | 0.0361 | 77.3848
17 | 1.7725 | 0.02559 | 0.0386 | 69.2653
17.5 | 1.7712 | 0.02985 | 0.0396 | 59.3367
18 | 1.7665 | 0.03538 | 0.0387 | 49.9293
18.5 | 1.7379 | 0.04475 | 0.0347 | 38.8358
19 | 1.692 | 0.0575 | 0.0281 | 29.4261
19.5 | 1.5445 | 0.08633 | 0.013 | 17.8907
20 | 1.3288 | 0.12875 | -0.0096 | 10.3208

## 90. Re 7M Mach 0.25 (1)
BIGFOIL.COM POLAR EXPORT
NACA42110
NACA42110 |  |  |  | Cl Max: | 1.462 | at alpha= | 12 | deg
JavaFoil+Calcfoil stall+Eppler ext transition |  |  |  | L/D Max: | 135.529 | at alpha= | 10 | deg
Re: | 7000000 |  |  | Cd Min: | 0.00947 | at alpha= | 8.5 | deg
Mach: | 0.25 |  |  | Cl=0 at alpha= | -1.4898 | deg
|  |  |  | @ Cl=0.1, Cd= | 0.027545
|  |  |  | @ Cl=0.4, Cd= | 0.010289
|  |  |  | @ Cl=0.6, Cd= | 0.010219
alpha (deg) | Cl | Cd | Cm | Cl/Cd
-12.5 | -0.062 | 0.08233 | 0.002 | -0.757
-12 | -0.108 | 0.07766 | 0.002 | -1.396
-11.5 | -0.173 | 0.07405 | 0.002 | -2.33
-11 | -0.217 | 0.07095 | 0.002 | -3.053
-10.5 | -0.254 | 0.0668 | 0.002 | -3.798
-10 | -0.286 | 0.063 | 0.002 | -4.534
-9.5 | -0.313 | 0.0599 | 0.002 | -5.219
-9 | -0.334 | 0.05646 | 0.002 | -5.922
-8.5 | -0.35 | 0.05329 | 0.002 | -6.577
-8 | -0.36 | 0.05585 | 0.002 | -6.444
-7.5 | -0.364 | 0.04827 | 0.002 | -7.548
-7 | -0.36 | 0.0459 | 0.002 | -7.851
-6.5 | -0.35 | 0.04339 | 0.002 | -8.06
-6 | -0.333 | 0.04127 | 0.002 | -8.076
-5.5 | -0.312 | 0.03916 | 0.002 | -7.956
-5 | -0.285 | 0.03728 | 0.002 | -7.638
-4.5 | -0.254 | 0.03561 | 0.002 | -7.118
-4 | -0.218 | 0.03398 | 0.002 | -6.424
-3.5 | -0.18 | 0.03265 | 0.002 | -5.5
-3 | -0.138 | 0.0315 | 0.002 | -4.381
-2.5 | -0.094 | 0.03059 | 0.002 | -3.075
-2 | -0.048 | 0.0304 | 0.002 | -1.586
-1.5 | -0.001 | 0.02965 | 0.002 | -0.029
-1 | 0.048 | 0.02899 | 0.002 | 1.643
-0.5 | 0.097 | 0.0282 | 0.002 | 3.444
0 | 0.181 | 0.00985 | 0.004 | 18.405
0.5 | 0.243 | 0.00976 | 0.004 | 24.903
1 | 0.304 | 0.00975 | 0.004 | 31.182
1.5 | 0.365 | 0.01033 | 0.004 | 35.287
2 | 0.425 | 0.01026 | 0.004 | 41.443
2.5 | 0.485 | 0.01025 | 0.004 | 47.368
3 | 0.545 | 0.01021 | 0.004 | 53.382
3.5 | 0.605 | 0.01022 | 0.004 | 59.176
4 | 0.664 | 0.01083 | 0.004 | 61.365
4.5 | 0.723 | 0.00955 | 0.004 | 75.743
5 | 0.782 | 0.01001 | 0.003 | 78.17
5.5 | 0.84 | 0.00998 | 0.003 | 84.183
6 | 0.898 | 0.00992 | 0.003 | 90.516
6.5 | 0.955 | 0.01099 | 0.003 | 86.93
7 | 1.012 | 0.01022 | 0.003 | 98.978
7.5 | 1.067 | 0.00979 | 0.003 | 109.009
8 | 1.122 | 0.0097 | 0.003 | 115.749
8.5 | 1.176 | 0.00947 | 0.003 | 124.238
9 | 1.228 | 0.01004 | 0.002 | 122.387
9.5 | 1.279 | 0.01015 | 0.002 | 126.071
10 | 1.328 | 0.0098 | 0.002 | 135.529
10.5 | 1.375 | 0.01075 | 0.002 | 127.871
11 | 1.418 | 0.01146 | 0.002 | 123.731
11.5 | 1.449 | 0.0123 | 0.001 | 117.827
12 | 1.462 | 0.01357 | 0.001 | 107.756
12.5 | 1.46 | 0.01563 | 0.001 | 93.446
13 | 1.445 | 0.01901 | 0.001 | 76.026
13.5 | 1.408 | 0.02597 | 0.001 | 54.203
14 | 1.277 | 0.06853 | 0 | 18.641
14.5 | 1.243 | 0.0768 | 0 | 16.188
15 | 1.201 | 0.08494 | 0 | 14.139
15.5 | 1.15 | 0.0928 | 0 | 12.395
16 | 1.091 | 0.10106 | 0 | 10.791
16.5 | 1.023 | 0.10945 | 0 | 9.347
17 | 0.948 | 0.11809 | 0 | 8.026

## 91. Re 7M Mach 0.25 (2)
BIGFOIL.COM POLAR EXPORT
NACA42110
NACA42110 |  |  |  | Cl Max: | 1.7418 | at alpha= | 16 | deg
XFOIL ncrit=9 |  |  |  | L/D Max: | 160.725 | at alpha= | 10.5 | deg
Re: | 7000000 |  |  | Cd Min: | 0.24305 | at alpha= | -20 | deg
Mach: | 0.25 |  |  | Cl=0 at alpha= | -1.592 | deg
|  |  |  | @ Cl=0.1, Cd= | 0.0071859
|  |  |  | @ Cl=0.4, Cd= | 0.0071603
|  |  |  | @ Cl=0.6, Cd= | 0.0073821
alpha (deg) | Cl | Cd | Cm | Cl/Cd
-20 | -0.7443 | 0.24305 | 0.0667 | -3.0623
-19.5 | -0.7265 | 0.23693 | 0.063 | -3.0663
-19 | -0.7088 | 0.2303 | 0.0594 | -3.0777
-18.5 | -0.6912 | 0.22384 | 0.0559 | -3.0879
-18 | -0.6743 | 0.21713 | 0.0524 | -3.1055
-17.5 | -0.6576 | 0.21037 | 0.0489 | -3.1259
-17 | -0.641 | 0.2036 | 0.0456 | -3.1483
-16.5 | -0.6258 | 0.19654 | 0.0422 | -3.1841
-16 | -0.6122 | 0.18877 | 0.0388 | -3.2431
-15.5 | -0.5994 | 0.18035 | 0.0355 | -3.3235
-15 | -0.5841 | 0.17414 | 0.0326 | -3.3542
-14.5 | -0.5695 | 0.16759 | 0.0298 | -3.3982
-14 | -0.5551 | 0.16126 | 0.0271 | -3.4423
-13.5 | -0.5415 | 0.15462 | 0.0244 | -3.5021
-13 | -0.5287 | 0.1478 | 0.0217 | -3.5771
-12.5 | -0.5166 | 0.14088 | 0.0191 | -3.667
-12 | -0.5046 | 0.13352 | 0.0164 | -3.7792
-11.5 | -0.5075 | 0.12251 | 0.0124 | -4.1425
-11 | -0.4992 | 0.115 | 0.0094 | -4.3409
-10.5 | -0.4859 | 0.10905 | 0.0068 | -4.4558
-8.5 | -0.4167 | 0.06694 | -0.0408 | -6.225
-7 | -0.439 | 0.04666 | -0.0316 | -9.4085
-6.5 | -0.4248 | 0.03938 | -0.0273 | -10.7872
-6 | -0.3884 | 0.03627 | -0.025 | -10.7086
-5.5 | -0.3502 | 0.03308 | -0.0225 | -10.5865
-3.5 | -0.2083 | 0.00794 | -0.0026 | -26.2343
-3 | -0.1544 | 0.0077 | -0.0011 | -20.0519
-2.5 | -0.1019 | 0.00736 | 0.0005 | -13.8451
-2 | -0.0461 | 0.00737 | 0.0015 | -6.2551
-1.5 | 0.0104 | 0.00732 | 0.0024 | 1.4208
-1 | 0.067 | 0.00725 | 0.0031 | 9.2414
-0.5 | 0.1236 | 0.00714 | 0.0039 | 17.3109
0 | 0.1811 | 0.00712 | 0.0044 | 25.4354
0.5 | 0.2383 | 0.00712 | 0.005 | 33.4691
1 | 0.296 | 0.00712 | 0.0055 | 41.573
1.5 | 0.3537 | 0.00712 | 0.0059 | 49.677
2 | 0.4112 | 0.00717 | 0.0064 | 57.3501
2.5 | 0.4685 | 0.00725 | 0.0069 | 64.6207
3 | 0.5263 | 0.0073 | 0.0073 | 72.0959
3.5 | 0.5841 | 0.00736 | 0.0076 | 79.3614
4 | 0.6417 | 0.00744 | 0.0081 | 86.25
4.5 | 0.6868 | 0.00659 | 0.0107 | 104.2185
5 | 0.7264 | 0.00594 | 0.0149 | 122.2896
5.5 | 0.7822 | 0.00598 | 0.0159 | 130.8027
6 | 0.8541 | 0.00619 | 0.0133 | 137.9806
6.5 | 0.9255 | 0.00645 | 0.0108 | 143.4884
7 | 0.9891 | 0.00675 | 0.01 | 146.5333
7.5 | 1.0482 | 0.00704 | 0.0102 | 148.892
8 | 1.1147 | 0.00728 | 0.0089 | 153.1181
8.5 | 1.1811 | 0.00755 | 0.0077 | 156.4371
9 | 1.2464 | 0.0079 | 0.0067 | 157.7722
9.5 | 1.3108 | 0.0083 | 0.0059 | 157.9277
10 | 1.3759 | 0.0086 | 0.0052 | 159.9884
10.5 | 1.4401 | 0.00896 | 0.0046 | 160.7254
11 | 1.499 | 0.0095 | 0.0051 | 157.7895
11.5 | 1.5468 | 0.00991 | 0.0079 | 156.0848
12 | 1.5906 | 0.01061 | 0.0114 | 149.9152
12.5 | 1.6359 | 0.01126 | 0.0145 | 145.2842
13 | 1.6788 | 0.01209 | 0.018 | 138.8586
13.5 | 1.7117 | 0.01361 | 0.0225 | 125.7678
14 | 1.725 | 0.0163 | 0.0291 | 105.8282
14.5 | 1.731 | 0.01863 | 0.0367 | 92.9147
15 | 1.7368 | 0.0211 | 0.0428 | 82.3128
15.5 | 1.7391 | 0.02437 | 0.0469 | 71.3623
16 | 1.7418 | 0.02846 | 0.0485 | 61.2017
16.5 | 1.7289 | 0.03507 | 0.0473 | 49.2985
17 | 1.6956 | 0.04543 | 0.0422 | 37.3234
17.5 | 1.6147 | 0.06304 | 0.032 | 25.6139
18 | 1.4635 | 0.09094 | 0.0165 | 16.093
18.5 | 1.3201 | 0.11932 | 0.0003 | 11.0635
19 | 1.2569 | 0.13708 | -0.0101 | 9.1691
19.5 | 1.204 | 0.1542 | -0.0205 | 7.808
20 | 1.1764 | 0.16732 | -0.0287 | 7.0308

## 92. Re 7M Mach 0.50 (1)
BIGFOIL.COM POLAR EXPORT
NACA42110
NACA42110 |  |  |  | Cl Max: | 1.27 | at alpha= | 9.5 | deg
JavaFoil+Calcfoil stall+Eppler ext transition |  |  |  | L/D Max: | 122.955 | at alpha= | 7.5 | deg
Re: | 7000000 |  |  | Cd Min: | 0.00615 | at alpha= | 0 | deg
Mach: | 0.5 |  |  | Cl=0 at alpha= | -1.4906 | deg
|  |  |  | @ Cl=0.1, Cd= | 0.029826
|  |  |  | @ Cl=0.4, Cd= | 0.010481
|  |  |  | @ Cl=0.6, Cd= | 0.011217
alpha (deg) | Cl | Cd | Cm | Cl/Cd
-20 | -0.96 | 0.1431 | 0.002 | -6.708
-19.5 | -0.935 | 0.13725 | 0.002 | -6.81
-19 | -0.91 | 0.13057 | 0.002 | -6.967
-18.5 | -0.885 | 0.1237 | 0.002 | -7.154
-18 | -0.86 | 0.11713 | 0.002 | -7.346
-17.5 | -0.834 | 0.11754 | 0.002 | -7.092
-17 | -0.808 | 0.11207 | 0.002 | -7.21
-16.5 | -0.783 | 0.10709 | 0.002 | -7.307
-16 | -0.757 | 0.10195 | 0.002 | -7.426
-15.5 | -0.732 | 0.09577 | 0.003 | -7.643
-15 | -0.706 | 0.09511 | 0.003 | -7.419
-14.5 | -0.68 | 0.09022 | 0.003 | -7.539
-14 | -0.655 | 0.08571 | 0.003 | -7.639
-13.5 | -0.629 | 0.0814 | 0.003 | -7.729
-13 | -0.604 | 0.07714 | 0.003 | -7.825
-12.5 | -0.578 | 0.07569 | 0.003 | -7.634
-12 | -0.552 | 0.0714 | 0.003 | -7.732
-11.5 | -0.526 | 0.06782 | 0.003 | -7.761
-11 | -0.501 | 0.06417 | 0.003 | -7.8
-10.5 | -0.475 | 0.06041 | 0.003 | -7.859
-10 | -0.449 | 0.05948 | 0.003 | -7.541
-9.5 | -0.423 | 0.05601 | 0.003 | -7.545
-9 | -0.397 | 0.05305 | 0.003 | -7.476
-8.5 | -0.371 | 0.05009 | 0.003 | -7.398
-8 | -0.344 | 0.04877 | 0.003 | -7.06
-7.5 | -0.318 | 0.04636 | 0.003 | -6.861
-7 | -0.292 | 0.04391 | 0.003 | -6.647
-6.5 | -0.266 | 0.04161 | 0.003 | -6.385
-6 | -0.239 | 0.04058 | 0.003 | -5.896
-5.5 | -0.213 | 0.03884 | 0.003 | -5.481
-5 | -0.187 | 0.03689 | 0.003 | -5.055
-4.5 | -0.16 | 0.0359 | 0.002 | -4.458
-4 | -0.134 | 0.03452 | 0.002 | -3.868
-3.5 | -0.107 | 0.0342 | 0.002 | -3.129
-3 | -0.129 | 0.03328 | 0.002 | -3.882
-2.5 | -0.096 | 0.03283 | 0.002 | -2.933
-2 | -0.051 | 0.03168 | 0.002 | -1.62
-1.5 | -0.001 | 0.03086 | 0.002 | -0.031
-1 | 0.052 | 0.03021 | 0.002 | 1.731
-0.5 | 0.107 | 0.02977 | 0.003 | 3.598
0 | 0.202 | 0.00615 | 0.003 | 32.771
0.5 | 0.271 | 0.01042 | 0.005 | 26.001
1 | 0.339 | 0.01049 | 0.005 | 32.313
1.5 | 0.406 | 0.01048 | 0.005 | 38.747
2 | 0.473 | 0.01054 | 0.005 | 44.904
2.5 | 0.54 | 0.01119 | 0.005 | 48.249
3 | 0.606 | 0.01122 | 0.004 | 53.995
3.5 | 0.672 | 0.01061 | 0.004 | 63.297
4 | 0.737 | 0.01076 | 0.004 | 68.47
4.5 | 0.801 | 0.01092 | 0.004 | 73.331
5 | 0.864 | 0.00955 | 0.004 | 90.414
5.5 | 0.925 | 0.01018 | 0.004 | 90.901
6 | 0.986 | 0.00975 | 0.004 | 101.077
6.5 | 1.044 | 0.00961 | 0.003 | 108.663
7 | 1.1 | 0.00965 | 0.003 | 113.974
7.5 | 1.152 | 0.00937 | 0.003 | 122.955
8 | 1.2 | 0.01099 | 0.003 | 109.203
8.5 | 1.24 | 0.01193 | 0.003 | 103.951
9 | 1.268 | 0.01333 | 0.003 | 95.147
9.5 | 1.27 | 0.01683 | 0.002 | 75.454
10 | 1.244 | 0.02502 | 0.002 | 49.695
10.5 | 1.195 | 0.03989 | 0.002 | 29.955
11 | 1.142 | 0.0561 | 0.001 | 20.358
11.5 | 0.8 | 0.10034 | 0.001 | 7.971
12 | 0.751 | 0.08993 | 0.001 | 8.351
12.5 | 0.777 | 0.09488 | 0.001 | 8.194
13 | 0.801 | 0.09854 | 0.001 | 8.131
13.5 | 0.83 | 0.10212 | 0 | 8.124
14 | 0.859 | 0.10572 | 0 | 8.127
14.5 | 0.888 | 0.10872 | 0 | 8.166

## 93. Re 7M Mach 0.50 (2)
BIGFOIL.COM POLAR EXPORT
NACA42110
NACA42110 |  |  |  | Cl Max: | 1.8688 | at alpha= | 12 | deg
XFOIL ncrit=9 |  |  |  | L/D Max: | 152.069 | at alpha= | 8.5 | deg
Re: | 7000000 |  |  | Cd Min: | 0.01601 | at alpha= | 12 | deg
Mach: | 0.5 |  |  | Cl=0 at alpha= | -99 | deg
|  |  |  | @ Cl=0.1, Cd= | 0.00737
|  |  |  | @ Cl=0.4, Cd= | 0.0073735
|  |  |  | @ Cl=0.6, Cd= | 0.007578
alpha (deg) | Cl | Cd | Cm | Cl/Cd
0 | 0.2096 | 0.00737 | 0.0055 | 28.4396
0.5 | 0.2757 | 0.00733 | 0.0066 | 37.6126
1 | 0.3412 | 0.00732 | 0.0078 | 46.612
1.5 | 0.4072 | 0.00738 | 0.0088 | 55.1762
2 | 0.4736 | 0.00742 | 0.0099 | 63.8275
2.5 | 0.5404 | 0.00748 | 0.0109 | 72.246
3 | 0.6073 | 0.00759 | 0.0121 | 80.0132
3.5 | 0.6741 | 0.00776 | 0.0134 | 86.8686
4 | 0.7416 | 0.00791 | 0.0147 | 93.7547
4.5 | 0.8078 | 0.00789 | 0.0166 | 102.3828
5 | 0.8433 | 0.00653 | 0.024 | 129.1424
5.5 | 0.9088 | 0.00662 | 0.0266 | 137.281
6 | 1.0008 | 0.00705 | 0.0241 | 141.9574
6.5 | 1.0889 | 0.00741 | 0.0229 | 146.9501
7 | 1.1689 | 0.00779 | 0.0238 | 150.0513
7.5 | 1.2469 | 0.00824 | 0.0256 | 151.3228
8 | 1.3321 | 0.00881 | 0.0264 | 151.2032
8.5 | 1.4188 | 0.00933 | 0.0278 | 152.0686
9 | 1.5058 | 0.00992 | 0.0297 | 151.7944
9.5 | 1.5936 | 0.01063 | 0.0322 | 149.9153
10 | 1.6645 | 0.01146 | 0.0377 | 145.2443
10.5 | 1.7204 | 0.01237 | 0.0459 | 139.0784
11 | 1.7753 | 0.01342 | 0.0545 | 132.2876
11.5 | 1.8273 | 0.01468 | 0.0634 | 124.4755
12 | 1.8688 | 0.01601 | 0.0735 | 116.727

## 94. Re 8M Mach 0.00 (1)
BIGFOIL.COM POLAR EXPORT
NACA42110
NACA42110 |  |  |  | Cl Max: | 1.497 | at alpha= | 13 | deg
JavaFoil+Calcfoil stall+Eppler ext transition |  |  |  | L/D Max: | 148.482 | at alpha= | 10 | deg
Re: | 8000000 |  |  | Cd Min: | 0.00876 | at alpha= | 8.5 | deg
Mach: | 0 |  |  | Cl=0 at alpha= | -1.4894 | deg
|  |  |  | @ Cl=0.1, Cd= | 0.013773
|  |  |  | @ Cl=0.4, Cd= | 0.0098542
|  |  |  | @ Cl=0.6, Cd= | 0.011166
alpha (deg) | Cl | Cd | Cm | Cl/Cd
-15 | -0.371 | 0.10304 | 0.002 | -3.604
-14.5 | -0.383 | 0.09819 | 0.002 | -3.905
-14 | -0.395 | 0.09371 | 0.002 | -4.218
-13.5 | -0.407 | 0.08886 | 0.002 | -4.577
-13 | -0.417 | 0.08461 | 0.002 | -4.934
-12.5 | -0.427 | 0.07971 | 0.002 | -5.362
-12 | -0.436 | 0.07585 | 0.002 | -5.751
-11.5 | -0.444 | 0.07177 | 0.002 | -6.182
-11 | -0.449 | 0.06838 | 0.002 | -6.573
-10.5 | -0.453 | 0.06479 | 0.002 | -6.995
-10 | -0.455 | 0.06128 | 0.002 | -7.421
-9.5 | -0.454 | 0.0583 | 0.002 | -7.781
-9 | -0.45 | 0.05536 | 0.002 | -8.122
-8.5 | -0.442 | 0.05253 | 0.002 | -8.424
-8 | -0.432 | 0.04979 | 0.002 | -8.674
-7.5 | -0.418 | 0.04726 | 0.002 | -8.842
-7 | -0.399 | 0.04487 | 0.002 | -8.897
-6.5 | -0.377 | 0.0424 | 0.002 | -8.884
-6 | -0.351 | 0.04031 | 0.002 | -8.706
-5.5 | -0.322 | 0.03816 | 0.002 | -8.437
-5 | -0.29 | 0.03641 | 0.002 | -7.959
-4.5 | -0.255 | 0.03478 | 0.002 | -7.328
-4 | -0.217 | 0.0333 | 0.002 | -6.527
-3.5 | -0.178 | 0.03208 | 0.002 | -5.534
-3 | -0.136 | 0.03102 | 0.002 | -4.373
-2.5 | -0.092 | 0.03065 | 0.002 | -3.004
-2 | -0.047 | 0.02982 | 0.002 | -1.578
-1.5 | -0.001 | 0.02905 | 0.002 | -0.029
-1 | 0.046 | 0.02816 | 0.002 | 1.647
-0.5 | 0.116 | 0.00951 | 0.004 | 12.231
0 | 0.176 | 0.00949 | 0.004 | 18.519
0.5 | 0.235 | 0.00942 | 0.004 | 24.996
1 | 0.295 | 0.01001 | 0.004 | 29.421
1.5 | 0.353 | 0.00991 | 0.004 | 35.642
2 | 0.412 | 0.00984 | 0.004 | 41.854
2.5 | 0.47 | 0.0098 | 0.004 | 48.019
3 | 0.529 | 0.01059 | 0.004 | 49.94
3.5 | 0.587 | 0.0112 | 0.004 | 52.378
4 | 0.644 | 0.01105 | 0.004 | 58.342
4.5 | 0.702 | 0.0096 | 0.003 | 73.091
5 | 0.759 | 0.00954 | 0.003 | 79.541
5.5 | 0.816 | 0.00943 | 0.003 | 86.508
6 | 0.872 | 0.00936 | 0.003 | 93.237
6.5 | 0.928 | 0.01036 | 0.003 | 89.554
7 | 0.984 | 0.00957 | 0.003 | 102.771
7.5 | 1.038 | 0.00914 | 0.003 | 113.626
8 | 1.093 | 0.00902 | 0.003 | 121.074
8.5 | 1.146 | 0.00876 | 0.002 | 130.843
9 | 1.199 | 0.00892 | 0.002 | 134.355
9.5 | 1.251 | 0.00889 | 0.002 | 140.635
10 | 1.302 | 0.00877 | 0.002 | 148.482
10.5 | 1.35 | 0.01014 | 0.002 | 133.158
11 | 1.397 | 0.0099 | 0.002 | 141.112
11.5 | 1.436 | 0.01076 | 0.001 | 133.428
12 | 1.464 | 0.01144 | 0.001 | 128.035
12.5 | 1.485 | 0.01234 | 0.001 | 120.296
13 | 1.497 | 0.01351 | 0.001 | 110.798
13.5 | 1.496 | 0.01563 | 0.001 | 95.754
14 | 1.373 | 0.04664 | 0 | 29.444
14.5 | 1.355 | 0.05637 | 0 | 24.033
15 | 1.338 | 0.06427 | 0 | 20.819
15.5 | 1.318 | 0.07208 | 0 | 18.29
16 | 1.296 | 0.07968 | 0 | 16.261
16.5 | 1.27 | 0.08705 | 0 | 14.589
17 | 1.241 | 0.0944 | -0.001 | 13.146
17.5 | 1.209 | 0.10179 | -0.001 | 11.88
18 | 1.175 | 0.10933 | -0.001 | 10.748

## 95. Re 8M Mach 0.00 (2)
BIGFOIL.COM POLAR EXPORT
NACA42110
NACA42110 |  |  |  | Cl Max: | 1.797 | at alpha= | 18 | deg
XFOIL ncrit=9 |  |  |  | L/D Max: | 166.401 | at alpha= | 10.5 | deg
Re: | 8000000 |  |  | Cd Min: | 0.08498 | at alpha= | 20 | deg
Mach: | 0 |  |  | Cl=0 at alpha= | -1.5797 | deg
|  |  |  | @ Cl=0.1, Cd= | 0.0069568
|  |  |  | @ Cl=0.4, Cd= | 0.006965
|  |  |  | @ Cl=0.6, Cd= | 0.007162
alpha (deg) | Cl | Cd | Cm | Cl/Cd
-7 | -0.5645 | 0.00875 | -0.0084 | -64.5143
-6.5 | -0.5164 | 0.00829 | -0.0067 | -62.2919
-6 | -0.4674 | 0.00804 | -0.0051 | -58.1343
-5.5 | -0.4159 | 0.00774 | -0.0039 | -53.7339
-5 | -0.3642 | 0.00747 | -0.0028 | -48.755
-4.5 | -0.312 | 0.00731 | -0.0018 | -42.6813
-4 | -0.259 | 0.00721 | -0.0009 | -35.9223
-3.5 | -0.2056 | 0.00716 | -0.0002 | -28.7151
-3 | -0.1534 | 0.00699 | 0.0009 | -21.9456
-2.5 | -0.0998 | 0.00698 | 0.0016 | -14.298
-2 | -0.0459 | 0.00701 | 0.0023 | -6.5478
-1.5 | 0.0087 | 0.007 | 0.0028 | 1.2429
-1 | 0.0635 | 0.00698 | 0.0033 | 9.0974
0 | 0.1737 | 0.00691 | 0.0042 | 25.1375
0.5 | 0.2289 | 0.00691 | 0.0046 | 33.1259
1 | 0.2844 | 0.00692 | 0.005 | 41.0983
1.5 | 0.34 | 0.00691 | 0.0053 | 49.2041
2 | 0.3954 | 0.00696 | 0.0056 | 56.8103
2.5 | 0.4505 | 0.00702 | 0.0059 | 64.1738
3 | 0.5059 | 0.00708 | 0.0061 | 71.4548
3.5 | 0.5613 | 0.00712 | 0.0064 | 78.8343
4 | 0.6166 | 0.00718 | 0.0066 | 85.8774
4.5 | 0.6613 | 0.00638 | 0.0087 | 103.652
5 | 0.7013 | 0.00574 | 0.012 | 122.1777
5.5 | 0.7494 | 0.00569 | 0.0139 | 131.7047
6 | 0.8115 | 0.00585 | 0.0125 | 138.7179
6.5 | 0.8821 | 0.00606 | 0.009 | 145.5611
7 | 0.9426 | 0.0063 | 0.0079 | 149.619
7.5 | 1.0005 | 0.00657 | 0.0072 | 152.2831
8 | 1.0579 | 0.0068 | 0.0067 | 155.5735
8.5 | 1.1199 | 0.00701 | 0.0051 | 159.7575
9 | 1.181 | 0.00726 | 0.0036 | 162.6722
9.5 | 1.2409 | 0.0076 | 0.0022 | 163.2763
10 | 1.3002 | 0.00792 | 0.001 | 164.1667
10.5 | 1.3595 | 0.00817 | -0.0002 | 166.4015
11 | 1.4171 | 0.00856 | -0.0012 | 165.5491
11.5 | 1.474 | 0.00902 | -0.0021 | 163.4146
12 | 1.5151 | 0.00959 | 0.0003 | 157.9875
12.5 | 1.5574 | 0.01008 | 0.0024 | 154.504
13 | 1.5982 | 0.01071 | 0.0047 | 149.225
13.5 | 1.6336 | 0.01172 | 0.0076 | 139.3857
14 | 1.6632 | 0.01325 | 0.0113 | 125.5245
14.5 | 1.6897 | 0.015 | 0.0151 | 112.6467
15 | 1.7177 | 0.01651 | 0.0184 | 104.04
15.5 | 1.7435 | 0.01795 | 0.0221 | 97.1309
16 | 1.7586 | 0.01937 | 0.0273 | 90.7899
16.5 | 1.7757 | 0.02096 | 0.0312 | 84.7185
17 | 1.7865 | 0.02322 | 0.0346 | 76.938
17.5 | 1.7941 | 0.02611 | 0.0369 | 68.7131
18 | 1.797 | 0.03002 | 0.0377 | 59.8601
18.5 | 1.7832 | 0.03649 | 0.0364 | 48.8682
19 | 1.7636 | 0.04472 | 0.0329 | 39.4365
19.5 | 1.7119 | 0.05821 | 0.0262 | 29.409
20 | 1.5791 | 0.08498 | 0.0124 | 18.582

## 96. Re 8M Mach 0.10 (1)
BIGFOIL.COM POLAR EXPORT
NACA42110
NACA42110 |  |  |  | Cl Max: | 1.494 | at alpha= | 13 | deg
JavaFoil+Calcfoil stall+Eppler ext transition |  |  |  | L/D Max: | 145.36 | at alpha= | 11 | deg
Re: | 8000000 |  |  | Cd Min: | 0.00884 | at alpha= | 8.5 | deg
Mach: | 0.1 |  |  | Cl=0 at alpha= | -1.4896 | deg
|  |  |  | @ Cl=0.1, Cd= | 0.014068
|  |  |  | @ Cl=0.4, Cd= | 0.0098966
|  |  |  | @ Cl=0.6, Cd= | 0.010701
alpha (deg) | Cl | Cd | Cm | Cl/Cd
-14.5 | -0.343 | 0.09866 | 0.002 | -3.48
-14 | -0.357 | 0.09407 | 0.002 | -3.799
-13.5 | -0.371 | 0.08898 | 0.002 | -4.17
-13 | -0.384 | 0.08457 | 0.002 | -4.545
-12.5 | -0.397 | 0.08068 | 0.002 | -4.919
-12 | -0.408 | 0.07599 | 0.002 | -5.373
-11.5 | -0.419 | 0.07243 | 0.002 | -5.779
-11 | -0.427 | 0.06838 | 0.002 | -6.246
-10.5 | -0.434 | 0.06501 | 0.002 | -6.67
-10 | -0.438 | 0.06148 | 0.002 | -7.122
-9.5 | -0.439 | 0.05848 | 0.002 | -7.514
-9 | -0.438 | 0.05569 | 0.002 | -7.863
-8.5 | -0.433 | 0.05276 | 0.002 | -8.208
-8 | -0.425 | 0.05003 | 0.002 | -8.486
-7.5 | -0.412 | 0.04737 | 0.002 | -8.704
-7 | -0.395 | 0.04496 | 0.002 | -8.791
-6.5 | -0.374 | 0.04262 | 0.002 | -8.774
-6 | -0.349 | 0.04046 | 0.002 | -8.631
-5.5 | -0.321 | 0.03835 | 0.002 | -8.37
-5 | -0.289 | 0.03657 | 0.002 | -7.916
-4.5 | -0.255 | 0.03485 | 0.002 | -7.315
-4 | -0.218 | 0.03343 | 0.002 | -6.511
-3.5 | -0.178 | 0.03216 | 0.002 | -5.532
-3 | -0.136 | 0.03108 | 0.002 | -4.378
-2.5 | -0.092 | 0.03072 | 0.002 | -3.007
-2 | -0.047 | 0.02991 | 0.002 | -1.579
-1.5 | -0.001 | 0.0291 | 0.002 | -0.029
-1 | 0.047 | 0.02828 | 0.002 | 1.647
-0.5 | 0.117 | 0.00951 | 0.004 | 12.29
0 | 0.177 | 0.00948 | 0.004 | 18.618
0.5 | 0.237 | 0.00945 | 0.004 | 25.032
1 | 0.296 | 0.01005 | 0.004 | 29.446
1.5 | 0.355 | 0.00995 | 0.004 | 35.697
2 | 0.414 | 0.00988 | 0.004 | 41.905
2.5 | 0.473 | 0.00984 | 0.004 | 48.037
3 | 0.531 | 0.01063 | 0.004 | 49.97
3.5 | 0.59 | 0.01061 | 0.004 | 55.569
4 | 0.648 | 0.01114 | 0.004 | 58.143
4.5 | 0.705 | 0.00967 | 0.004 | 72.91
5 | 0.763 | 0.00957 | 0.003 | 79.648
5.5 | 0.82 | 0.00953 | 0.003 | 86.039
6 | 0.876 | 0.00939 | 0.003 | 93.321
6.5 | 0.932 | 0.01044 | 0.003 | 89.287
7 | 0.988 | 0.00964 | 0.003 | 102.482
7.5 | 1.043 | 0.00921 | 0.003 | 113.253
8 | 1.097 | 0.0091 | 0.003 | 120.582
8.5 | 1.151 | 0.00884 | 0.002 | 130.136
9 | 1.204 | 0.00901 | 0.002 | 133.663
9.5 | 1.256 | 0.00898 | 0.002 | 139.817
10 | 1.306 | 0.01018 | 0.002 | 128.283
10.5 | 1.354 | 0.00985 | 0.002 | 137.48
11 | 1.401 | 0.00964 | 0.002 | 145.36
11.5 | 1.439 | 0.01093 | 0.001 | 131.75
12 | 1.466 | 0.01165 | 0.001 | 125.817
12.5 | 1.484 | 0.01264 | 0.001 | 117.399
13 | 1.494 | 0.01393 | 0.001 | 107.228
13.5 | 1.488 | 0.01651 | 0.001 | 90.126
14 | 1.362 | 0.04951 | 0 | 27.498
14.5 | 1.341 | 0.05936 | 0 | 22.591
15 | 1.322 | 0.06727 | 0 | 19.652
15.5 | 1.299 | 0.07527 | 0 | 17.257
16 | 1.273 | 0.08279 | 0 | 15.374
16.5 | 1.243 | 0.09018 | 0 | 13.784
17 | 1.21 | 0.09765 | -0.001 | 12.389
17.5 | 1.173 | 0.10503 | -0.001 | 11.171
18 | 1.134 | 0.11273 | -0.001 | 10.061

## 97. Re 8M Mach 0.10 (2)
BIGFOIL.COM POLAR EXPORT
NACA42110
NACA42110 |  |  |  | Cl Max: | 1.7869 | at alpha= | 17.5 | deg
XFOIL ncrit=9 |  |  |  | L/D Max: | 166.371 | at alpha= | 10.5 | deg
Re: | 8000000 |  |  | Cd Min: | 0.12545 | at alpha= | 20 | deg
Mach: | 0.1 |  |  | Cl=0 at alpha= | -1.58 | deg
|  |  |  | @ Cl=0.1, Cd= | 0.0069507
|  |  |  | @ Cl=0.4, Cd= | 0.0069724
|  |  |  | @ Cl=0.6, Cd= | 0.0071741
alpha (deg) | Cl | Cd | Cm | Cl/Cd
-6.5 | -0.5178 | 0.0088 | -0.0077 | -58.8409
-6 | -0.469 | 0.00834 | -0.0059 | -56.235
-5.5 | -0.4176 | 0.00795 | -0.0046 | -52.5283
-5 | -0.3658 | 0.00761 | -0.0034 | -48.0683
-4.5 | -0.3135 | 0.0074 | -0.0022 | -42.3649
-3.5 | -0.2068 | 0.00719 | -0.0004 | -28.7622
-3 | -0.1542 | 0.00702 | 0.0007 | -21.9658
-2.5 | -0.1004 | 0.00701 | 0.0015 | -14.3224
-2 | -0.0462 | 0.00704 | 0.0022 | -6.5625
-1.5 | 0.0088 | 0.00702 | 0.0028 | 1.2536
-1 | 0.064 | 0.00699 | 0.0033 | 9.1559
-0.5 | 0.119 | 0.00693 | 0.0039 | 17.1717
0 | 0.1748 | 0.00692 | 0.0043 | 25.2601
0.5 | 0.2303 | 0.00692 | 0.0047 | 33.2803
1 | 0.2862 | 0.00692 | 0.005 | 41.3584
1.5 | 0.3421 | 0.00692 | 0.0053 | 49.4364
2 | 0.3978 | 0.00697 | 0.0057 | 57.0732
2.5 | 0.4533 | 0.00703 | 0.006 | 64.4808
3 | 0.5091 | 0.00708 | 0.0063 | 71.9068
3.5 | 0.5649 | 0.00713 | 0.0065 | 79.2286
4 | 0.6206 | 0.0072 | 0.0068 | 86.1944
4.5 | 0.6657 | 0.00642 | 0.0089 | 103.6916
5 | 0.7058 | 0.00576 | 0.0123 | 122.5347
5.5 | 0.7543 | 0.00571 | 0.0142 | 132.1016
6 | 0.8171 | 0.00587 | 0.0128 | 139.1993
6.5 | 0.8882 | 0.00608 | 0.0094 | 146.0855
7 | 0.9492 | 0.00634 | 0.0083 | 149.7161
7.5 | 1.0077 | 0.00661 | 0.0077 | 152.4508
8 | 1.0658 | 0.00684 | 0.0072 | 155.8187
8.5 | 1.1284 | 0.00705 | 0.0056 | 160.0567
9 | 1.1901 | 0.00732 | 0.0042 | 162.582
9.5 | 1.2506 | 0.00767 | 0.0029 | 163.0508
10 | 1.3109 | 0.00797 | 0.0018 | 164.4793
10.5 | 1.3709 | 0.00824 | 0.0007 | 166.3714
11 | 1.4291 | 0.00867 | -0.0002 | 164.8328
11.5 | 1.4861 | 0.00911 | -0.0009 | 163.1284
12 | 1.5273 | 0.0097 | 0.0017 | 157.4536
12.5 | 1.5696 | 0.01024 | 0.0041 | 153.2812
13 | 1.6108 | 0.0109 | 0.0065 | 147.7798
13.5 | 1.6455 | 0.01201 | 0.0098 | 137.0108
14 | 1.6732 | 0.01372 | 0.0138 | 121.9534
14.5 | 1.6994 | 0.0155 | 0.0178 | 109.6387
15 | 1.7263 | 0.01707 | 0.0215 | 101.1306
15.5 | 1.7446 | 0.01861 | 0.0266 | 93.7453
16 | 1.76 | 0.02021 | 0.0314 | 87.0856
16.5 | 1.7763 | 0.02204 | 0.035 | 80.5944
17 | 1.783 | 0.02486 | 0.038 | 71.7216
17.5 | 1.7869 | 0.02849 | 0.0394 | 62.7203
18 | 1.7833 | 0.03363 | 0.039 | 53.0271
18.5 | 1.7591 | 0.04214 | 0.0358 | 41.7442
19 | 1.7179 | 0.05398 | 0.0299 | 31.8247
19.5 | 1.6183 | 0.07521 | 0.0187 | 21.5171
20 | 1.3491 | 0.12545 | -0.0079 | 10.7541

## 98. Re 8M Mach 0.25 (1)
BIGFOIL.COM POLAR EXPORT
NACA42110
NACA42110 |  |  |  | Cl Max: | 1.463 | at alpha= | 12 | deg
JavaFoil+Calcfoil stall+Eppler ext transition |  |  |  | L/D Max: | 138.623 | at alpha= | 10 | deg
Re: | 8000000 |  |  | Cd Min: | 0.00932 | at alpha= | 8.5 | deg
Mach: | 0.25 |  |  | Cl=0 at alpha= | -1.4898 | deg
|  |  |  | @ Cl=0.1, Cd= | 0.014976
|  |  |  | @ Cl=0.4, Cd= | 0.010089
|  |  |  | @ Cl=0.6, Cd= | 0.010008
alpha (deg) | Cl | Cd | Cm | Cl/Cd
-12.5 | -0.062 | 0.08127 | 0.002 | -0.767
-12 | -0.108 | 0.07773 | 0.002 | -1.395
-11.5 | -0.173 | 0.07407 | 0.002 | -2.33
-11 | -0.217 | 0.07051 | 0.002 | -3.072
-10.5 | -0.254 | 0.06662 | 0.002 | -3.809
-10 | -0.286 | 0.06274 | 0.002 | -4.553
-9.5 | -0.313 | 0.05954 | 0.002 | -5.251
-9 | -0.334 | 0.05606 | 0.002 | -5.965
-8.5 | -0.351 | 0.05322 | 0.002 | -6.587
-8 | -0.36 | 0.05541 | 0.002 | -6.496
-7.5 | -0.364 | 0.04811 | 0.002 | -7.574
-7 | -0.36 | 0.04554 | 0.002 | -7.915
-6.5 | -0.35 | 0.04331 | 0.002 | -8.075
-6 | -0.333 | 0.04114 | 0.002 | -8.103
-5.5 | -0.312 | 0.03899 | 0.002 | -7.992
-5 | -0.285 | 0.03723 | 0.002 | -7.65
-4.5 | -0.254 | 0.03549 | 0.002 | -7.145
-4 | -0.218 | 0.03386 | 0.002 | -6.449
-3.5 | -0.18 | 0.03254 | 0.002 | -5.521
-3 | -0.138 | 0.03136 | 0.002 | -4.402
-2.5 | -0.094 | 0.03099 | 0.002 | -3.036
-2 | -0.048 | 0.03019 | 0.002 | -1.597
-1.5 | -0.001 | 0.02948 | 0.002 | -0.029
-1 | 0.048 | 0.02877 | 0.002 | 1.656
-0.5 | 0.12 | 0.00967 | 0.005 | 12.397
0 | 0.181 | 0.00964 | 0.004 | 18.804
0.5 | 0.243 | 0.00956 | 0.004 | 25.424
1 | 0.304 | 0.00955 | 0.004 | 31.814
1.5 | 0.365 | 0.01013 | 0.004 | 35.977
2 | 0.425 | 0.01006 | 0.004 | 42.256
2.5 | 0.485 | 0.01003 | 0.004 | 48.396
3 | 0.545 | 0.00999 | 0.004 | 54.566
3.5 | 0.605 | 0.01001 | 0.004 | 60.414
4 | 0.664 | 0.01141 | 0.004 | 58.224
4.5 | 0.723 | 0.00948 | 0.004 | 76.335
5 | 0.782 | 0.00992 | 0.003 | 78.803
5.5 | 0.84 | 0.00985 | 0.003 | 85.329
6 | 0.898 | 0.00977 | 0.003 | 91.908
6.5 | 0.955 | 0.01084 | 0.003 | 88.107
7 | 1.012 | 0.01008 | 0.003 | 100.397
7.5 | 1.067 | 0.00963 | 0.003 | 110.885
8 | 1.122 | 0.00953 | 0.003 | 117.78
8.5 | 1.176 | 0.00932 | 0.003 | 126.238
9 | 1.228 | 0.00985 | 0.002 | 124.772
9.5 | 1.279 | 0.00993 | 0.002 | 128.782
10 | 1.329 | 0.00958 | 0.002 | 138.623
10.5 | 1.375 | 0.01056 | 0.002 | 130.18
11 | 1.419 | 0.01124 | 0.002 | 126.218
11.5 | 1.451 | 0.01203 | 0.001 | 120.572
12 | 1.463 | 0.0133 | 0.001 | 109.986
12.5 | 1.463 | 0.01519 | 0.001 | 96.315
13 | 1.446 | 0.01877 | 0.001 | 77.021
13.5 | 1.31 | 0.05716 | 0.001 | 22.925
14 | 1.28 | 0.06704 | 0 | 19.093
14.5 | 1.246 | 0.07529 | 0 | 16.542
15 | 1.203 | 0.08345 | 0 | 14.412
15.5 | 1.152 | 0.09139 | 0 | 12.602
16 | 1.092 | 0.09952 | 0 | 10.972
16.5 | 1.024 | 0.10797 | 0 | 9.483
17 | 0.949 | 0.11673 | 0 | 8.126

## 99. Re 8M Mach 0.25 (2)
BIGFOIL.COM POLAR EXPORT
NACA42110
NACA42110 |  |  |  | Cl Max: | 1.7553 | at alpha= | 16 | deg
XFOIL ncrit=9 |  |  |  | L/D Max: | 164.61 | at alpha= | 10.5 | deg
Re: | 8000000 |  |  | Cd Min: | 0.16692 | at alpha= | 20 | deg
Mach: | 0.25 |  |  | Cl=0 at alpha= | -1.582 | deg
|  |  |  | @ Cl=0.1, Cd= | 0.0070069
|  |  |  | @ Cl=0.4, Cd= | 0.0070181
|  |  |  | @ Cl=0.6, Cd= | 0.0072064
alpha (deg) | Cl | Cd | Cm | Cl/Cd
-4 | -0.2652 | 0.00795 | -0.0036 | -33.3585
-3.5 | -0.2122 | 0.00756 | -0.0019 | -28.0688
-3 | -0.1572 | 0.00742 | -0.0006 | -21.186
-2.5 | -0.1036 | 0.00718 | 0.0008 | -14.429
-2 | -0.0474 | 0.00716 | 0.0018 | -6.6201
-1.5 | 0.0093 | 0.00713 | 0.0026 | 1.3043
-1 | 0.0663 | 0.00706 | 0.0033 | 9.3909
-0.5 | 0.1234 | 0.00697 | 0.004 | 17.7044
0 | 0.1809 | 0.00697 | 0.0045 | 25.9541
0.5 | 0.2385 | 0.00698 | 0.005 | 34.1691
1 | 0.2962 | 0.00694 | 0.0055 | 42.6801
1.5 | 0.354 | 0.00697 | 0.0059 | 50.7891
2 | 0.4114 | 0.00703 | 0.0064 | 58.5206
2.5 | 0.469 | 0.00708 | 0.0068 | 66.2429
3 | 0.5269 | 0.00713 | 0.0072 | 73.899
3.5 | 0.5848 | 0.00718 | 0.0075 | 81.4485
4 | 0.6423 | 0.00728 | 0.008 | 88.228
4.5 | 0.6899 | 0.0066 | 0.0102 | 104.5303
5 | 0.7308 | 0.00589 | 0.014 | 124.0747
5.5 | 0.7814 | 0.00581 | 0.0161 | 134.4923
6 | 0.8479 | 0.00599 | 0.0147 | 141.5526
6.5 | 0.9223 | 0.00628 | 0.0115 | 146.8631
7 | 0.9863 | 0.00657 | 0.0106 | 150.1218
7.5 | 1.0483 | 0.00681 | 0.0103 | 153.9354
8 | 1.1103 | 0.00705 | 0.01 | 157.4894
8.5 | 1.1764 | 0.00734 | 0.0088 | 160.2725
9 | 1.2416 | 0.0077 | 0.0078 | 161.2468
9.5 | 1.3066 | 0.00804 | 0.007 | 162.5124
10 | 1.3714 | 0.00834 | 0.0063 | 164.4365
10.5 | 1.4354 | 0.00872 | 0.0057 | 164.6101
11 | 1.4979 | 0.00926 | 0.0055 | 161.7603
11.5 | 1.5519 | 0.00969 | 0.007 | 160.1548
12 | 1.5963 | 0.01033 | 0.0104 | 154.5305
12.5 | 1.6393 | 0.01111 | 0.0139 | 147.5518
13 | 1.6804 | 0.01203 | 0.0177 | 139.6841
13.5 | 1.7107 | 0.01371 | 0.0226 | 124.7775
14 | 1.7246 | 0.01639 | 0.0291 | 105.2227
14.5 | 1.7356 | 0.01848 | 0.0361 | 93.9177
15 | 1.7449 | 0.02071 | 0.042 | 84.254
15.5 | 1.7517 | 0.02358 | 0.0463 | 74.2875
16 | 1.7553 | 0.02741 | 0.0484 | 64.0387
16.5 | 1.7468 | 0.03333 | 0.0479 | 52.4092
17 | 1.7221 | 0.04233 | 0.044 | 40.6827
17.5 | 1.654 | 0.05792 | 0.035 | 28.5566
18 | 1.5034 | 0.08548 | 0.0195 | 17.5877
18.5 | 1.3317 | 0.11776 | 0.001 | 11.3086
19 | 1.2603 | 0.1368 | -0.0102 | 9.2127
19.5 | 1.2078 | 0.15382 | -0.0206 | 7.852
20 | 1.1804 | 0.16692 | -0.0287 | 7.0717

## 100. Re 8M Mach 0.50 (1)
BIGFOIL.COM POLAR EXPORT
NACA42110
NACA42110 |  |  |  | Cl Max: | 1.274 | at alpha= | 9.5 | deg
JavaFoil+Calcfoil stall+Eppler ext transition |  |  |  | L/D Max: | 125.048 | at alpha= | 7.5 | deg
Re: | 8000000 |  |  | Cd Min: | 0.00597 | at alpha= | 0 | deg
Mach: | 0.5 |  |  | Cl=0 at alpha= | -1.4906 | deg
|  |  |  | @ Cl=0.1, Cd= | 0.029594
|  |  |  | @ Cl=0.4, Cd= | 0.01026
|  |  |  | @ Cl=0.6, Cd= | 0.011043
alpha (deg) | Cl | Cd | Cm | Cl/Cd
-20 | -0.96 | 0.14203 | 0.002 | -6.761
-19.5 | -0.935 | 0.13607 | 0.002 | -6.871
-19 | -0.91 | 0.12964 | 0.002 | -7.02
-18.5 | -0.885 | 0.12296 | 0.002 | -7.2
-18 | -0.861 | 0.11608 | 0.002 | -7.419
-17.5 | -0.834 | 0.11647 | 0.002 | -7.158
-17 | -0.808 | 0.11134 | 0.002 | -7.259
-16.5 | -0.783 | 0.10626 | 0.002 | -7.366
-16 | -0.757 | 0.10135 | 0.002 | -7.472
-15.5 | -0.732 | 0.09516 | 0.003 | -7.695
-15 | -0.706 | 0.09427 | 0.003 | -7.488
-14.5 | -0.68 | 0.0897 | 0.003 | -7.586
-14 | -0.655 | 0.08531 | 0.003 | -7.678
-13.5 | -0.629 | 0.08102 | 0.003 | -7.769
-13 | -0.604 | 0.07683 | 0.003 | -7.86
-12.5 | -0.578 | 0.07525 | 0.003 | -7.68
-12 | -0.552 | 0.07117 | 0.003 | -7.759
-11.5 | -0.526 | 0.06721 | 0.003 | -7.833
-11 | -0.501 | 0.06371 | 0.003 | -7.858
-10.5 | -0.475 | 0.06016 | 0.003 | -7.894
-10 | -0.449 | 0.05893 | 0.003 | -7.614
-9.5 | -0.423 | 0.05592 | 0.003 | -7.56
-9 | -0.397 | 0.05267 | 0.003 | -7.531
-8.5 | -0.371 | 0.04984 | 0.003 | -7.437
-8 | -0.344 | 0.04864 | 0.003 | -7.08
-7.5 | -0.318 | 0.04631 | 0.003 | -6.87
-7 | -0.292 | 0.04356 | 0.003 | -6.702
-6.5 | -0.266 | 0.04137 | 0.003 | -6.422
-6 | -0.239 | 0.04052 | 0.003 | -5.906
-5.5 | -0.213 | 0.03859 | 0.003 | -5.517
-5 | -0.187 | 0.03662 | 0.003 | -5.094
-4.5 | -0.16 | 0.03582 | 0.002 | -4.468
-4 | -0.134 | 0.03481 | 0.002 | -3.837
-3.5 | -0.107 | 0.03408 | 0.002 | -3.14
-3 | -0.129 | 0.03319 | 0.002 | -3.892
-2.5 | -0.096 | 0.03269 | 0.002 | -2.946
-2 | -0.051 | 0.03148 | 0.002 | -1.631
-1.5 | -0.001 | 0.03061 | 0.002 | -0.031
-1 | 0.052 | 0.03003 | 0.002 | 1.742
-0.5 | 0.107 | 0.02953 | 0.003 | 3.629
0 | 0.202 | 0.00597 | 0.003 | 33.785
0.5 | 0.271 | 0.01019 | 0.005 | 26.584
1 | 0.339 | 0.01026 | 0.005 | 33.029
1.5 | 0.406 | 0.01026 | 0.005 | 39.584
2 | 0.473 | 0.01033 | 0.005 | 45.802
2.5 | 0.54 | 0.01097 | 0.005 | 49.2
3 | 0.606 | 0.01105 | 0.004 | 54.842
3.5 | 0.672 | 0.01108 | 0.004 | 60.624
4 | 0.737 | 0.01054 | 0.004 | 69.859
4.5 | 0.801 | 0.01121 | 0.004 | 71.431
5 | 0.864 | 0.00985 | 0.004 | 87.661
5.5 | 0.925 | 0.01007 | 0.004 | 91.901
6 | 0.986 | 0.00963 | 0.004 | 102.388
6.5 | 1.044 | 0.00945 | 0.003 | 110.559
7 | 1.1 | 0.00946 | 0.003 | 116.276
7.5 | 1.153 | 0.00922 | 0.003 | 125.048
8 | 1.201 | 0.01078 | 0.003 | 111.353
8.5 | 1.241 | 0.01167 | 0.003 | 106.355
9 | 1.269 | 0.01307 | 0.003 | 97.125
9.5 | 1.274 | 0.01626 | 0.002 | 78.337
10 | 1.25 | 0.02367 | 0.002 | 52.811
10.5 | 1.199 | 0.0387 | 0.002 | 30.969
11 | 1.145 | 0.05481 | 0.001 | 20.886
11.5 | 0.8 | 0.09885 | 0.001 | 8.094
12 | 0.752 | 0.08775 | 0.001 | 8.576
12.5 | 0.779 | 0.0923 | 0.001 | 8.437
13 | 0.802 | 0.09661 | 0.001 | 8.304
13.5 | 0.83 | 0.09487 | 0 | 8.749
14 | 0.86 | 0.1027 | 0 | 8.371
14.5 | 0.893 | 0.10547 | 0 | 8.462

## 101. Re 8M Mach 0.50 (2)
BIGFOIL.COM POLAR EXPORT
NACA42110
NACA42110 |  |  |  | Cl Max: | 1.901 | at alpha= | 12 | deg
XFOIL ncrit=9 |  |  |  | L/D Max: | 515.014 | at alpha= | 12.5 | deg
Re: | 8000000 |  |  | Cd Min: | 0.01504 | at alpha= | 12 | deg
Mach: | 0.5 |  |  | Cl=0 at alpha= | -99 | deg
|  |  |  | @ Cl=0.1, Cd= | 0.00717
|  |  |  | @ Cl=0.4, Cd= | 0.0072032
|  |  |  | @ Cl=0.6, Cd= | 0.0074155
alpha (deg) | Cl | Cd | Cm | Cl/Cd
0 | 0.2094 | 0.00717 | 0.0055 | 29.205
0.5 | 0.2756 | 0.00714 | 0.0066 | 38.5994
1 | 0.3413 | 0.00715 | 0.0078 | 47.7343
1.5 | 0.4075 | 0.00721 | 0.0088 | 56.5187
2 | 0.4743 | 0.00724 | 0.0098 | 65.511
2.5 | 0.5412 | 0.00731 | 0.0108 | 74.0356
3 | 0.6081 | 0.00743 | 0.012 | 81.8439
3.5 | 0.675 | 0.00759 | 0.0132 | 88.9328
4 | 0.743 | 0.0077 | 0.0145 | 96.4935
4.5 | 0.8114 | 0.00784 | 0.016 | 103.4949
5 | 0.8494 | 0.00647 | 0.0228 | 131.2828
5.5 | 0.906 | 0.00644 | 0.0272 | 140.6832
6 | 0.9944 | 0.00679 | 0.0255 | 146.4507
6.5 | 1.0866 | 0.00715 | 0.0235 | 151.972
7 | 1.1669 | 0.00753 | 0.0244 | 154.9668
7.5 | 1.2423 | 0.00797 | 0.0266 | 155.872
8 | 1.3281 | 0.00848 | 0.0274 | 156.6156
8.5 | 1.415 | 0.00897 | 0.0287 | 157.748
9 | 1.5024 | 0.00952 | 0.0306 | 157.8151
9.5 | 1.5901 | 0.0102 | 0.0331 | 155.8922
10 | 1.6764 | 0.01108 | 0.0364 | 151.2996
10.5 | 1.736 | 0.01184 | 0.0444 | 146.6216
11 | 1.794 | 0.01278 | 0.0529 | 140.3756
11.5 | 1.8528 | 0.01381 | 0.0616 | 134.1636
12 | 1.901 | 0.01504 | 0.0716 | 126.3963
12.5 | 1.8489 | 0.00359 | 0.0811 | 515.0139

## 102. Re 10M Mach 0.00 (1)
BIGFOIL.COM POLAR EXPORT
NACA42110
NACA42110 |  |  |  | Cl Max: | 1.499 | at alpha= | 13 | deg
JavaFoil+Calcfoil stall+Eppler ext transition |  |  |  | L/D Max: | 152.376 | at alpha= | 10 | deg
Re: | 10000000 |  |  | Cd Min: | 0.00854 | at alpha= | 10 | deg
Mach: | 0 |  |  | Cl=0 at alpha= | -1.4914 | deg
|  |  |  | @ Cl=0.1, Cd= | 0.0091671
|  |  |  | @ Cl=0.4, Cd= | 0.0095383
|  |  |  | @ Cl=0.6, Cd= | 0.010816
alpha (deg) | Cl | Cd | Cm | Cl/Cd
-15 | -0.371 | 0.10211 | 0.002 | -3.638
-14.5 | -0.384 | 0.0974 | 0.002 | -3.938
-14 | -0.395 | 0.09283 | 0.002 | -4.259
-13.5 | -0.407 | 0.0884 | 0.002 | -4.601
-13 | -0.418 | 0.08376 | 0.002 | -4.985
-12.5 | -0.427 | 0.07934 | 0.002 | -5.388
-12 | -0.436 | 0.07561 | 0.002 | -5.771
-11.5 | -0.444 | 0.07144 | 0.002 | -6.211
-11 | -0.45 | 0.068 | 0.002 | -6.611
-10.5 | -0.453 | 0.06451 | 0.002 | -7.027
-10 | -0.455 | 0.06126 | 0.002 | -7.424
-9.5 | -0.454 | 0.0579 | 0.002 | -7.837
-9 | -0.45 | 0.05502 | 0.002 | -8.174
-8.5 | -0.443 | 0.05213 | 0.002 | -8.49
-8 | -0.432 | 0.04934 | 0.002 | -8.757
-7.5 | -0.418 | 0.04683 | 0.002 | -8.924
-7 | -0.399 | 0.04452 | 0.002 | -8.97
-6.5 | -0.377 | 0.04214 | 0.002 | -8.941
-6 | -0.351 | 0.04011 | 0.002 | -8.752
-5.5 | -0.322 | 0.03801 | 0.002 | -8.472
-5 | -0.29 | 0.03622 | 0.002 | -8.004
-4.5 | -0.255 | 0.03461 | 0.002 | -7.369
-4 | -0.217 | 0.03312 | 0.002 | -6.567
-3.5 | -0.178 | 0.0319 | 0.002 | -5.568
-3 | -0.136 | 0.03084 | 0.002 | -4.401
-2.5 | -0.092 | 0.03034 | 0.002 | -3.037
-2 | -0.047 | 0.02951 | 0.002 | -1.595
-1.5 | -0.001 | 0.02865 | 0.002 | -0.03
-1 | 0.057 | 0.00924 | 0.004 | 6.199
-0.5 | 0.116 | 0.00914 | 0.004 | 12.715
0 | 0.176 | 0.00914 | 0.004 | 19.23
0.5 | 0.235 | 0.00912 | 0.004 | 25.818
1 | 0.295 | 0.00971 | 0.004 | 30.335
1.5 | 0.353 | 0.00961 | 0.004 | 36.769
2 | 0.412 | 0.00952 | 0.004 | 43.257
2.5 | 0.47 | 0.01027 | 0.004 | 45.819
3 | 0.529 | 0.01109 | 0.004 | 47.676
3.5 | 0.587 | 0.01085 | 0.004 | 54.084
4 | 0.644 | 0.0107 | 0.004 | 60.209
4.5 | 0.702 | 0.00954 | 0.003 | 73.548
5 | 0.759 | 0.00949 | 0.003 | 80.011
5.5 | 0.816 | 0.00932 | 0.003 | 87.552
6 | 0.872 | 0.00981 | 0.003 | 88.926
6.5 | 0.928 | 0.01017 | 0.003 | 91.254
7 | 0.984 | 0.00938 | 0.003 | 104.851
7.5 | 1.038 | 0.00894 | 0.003 | 116.203
8 | 1.093 | 0.00882 | 0.003 | 123.952
8.5 | 1.146 | 0.00857 | 0.002 | 133.735
9 | 1.199 | 0.00871 | 0.002 | 137.617
9.5 | 1.251 | 0.00867 | 0.002 | 144.361
10 | 1.302 | 0.00854 | 0.002 | 152.376
10.5 | 1.35 | 0.00984 | 0.002 | 137.204
11 | 1.398 | 0.01 | 0.002 | 139.753
11.5 | 1.437 | 0.01046 | 0.001 | 137.462
12 | 1.466 | 0.01115 | 0.001 | 131.439
12.5 | 1.487 | 0.01197 | 0.001 | 124.237
13 | 1.499 | 0.01321 | 0.001 | 113.446
13.5 | 1.499 | 0.01517 | 0.001 | 98.759
14 | 1.38 | 0.04421 | 0 | 31.208
14.5 | 1.361 | 0.05346 | 0 | 25.462
15 | 1.344 | 0.0613 | 0 | 21.922
15.5 | 1.323 | 0.06935 | 0 | 19.076
16 | 1.3 | 0.07677 | 0 | 16.934
16.5 | 1.274 | 0.08402 | 0 | 15.162
17 | 1.244 | 0.09136 | -0.001 | 13.622
17.5 | 1.212 | 0.09898 | -0.001 | 12.247
18 | 1.178 | 0.10624 | -0.001 | 11.085

## 103. Re 10M Mach 0.00 (2)
BIGFOIL.COM POLAR EXPORT
NACA42110
NACA42110 |  |  |  | Cl Max: | 1.8197 | at alpha= | 18 | deg
XFOIL ncrit=9 |  |  |  | L/D Max: | 173.449 | at alpha= | 10.5 | deg
Re: | 10000000 |  |  | Cd Min: | 0.23573 | at alpha= | -20 | deg
Mach: | 0 |  |  | Cl=0 at alpha= | -1.5683 | deg
|  |  |  | @ Cl=0.1, Cd= | 0.0066795
|  |  |  | @ Cl=0.4, Cd= | 0.006724
|  |  |  | @ Cl=0.6, Cd= | 0.0069046
alpha (deg) | Cl | Cd | Cm | Cl/Cd
-20 | -0.7378 | 0.23573 | 0.0647 | -3.1299
-19.5 | -0.7212 | 0.23003 | 0.0611 | -3.1352
-18.5 | -0.6925 | 0.21553 | 0.0538 | -3.213
-18 | -0.6758 | 0.20995 | 0.0506 | -3.2189
-17.5 | -0.6598 | 0.20394 | 0.0474 | -3.2353
-17 | -0.6444 | 0.19764 | 0.0443 | -3.2605
-16.5 | -0.6284 | 0.19183 | 0.0413 | -3.2758
-16 | -0.6145 | 0.18517 | 0.0383 | -3.3186
-15.5 | -0.5978 | 0.17914 | 0.0356 | -3.3371
-15 | -0.5843 | 0.17227 | 0.0327 | -3.3918
-14.5 | -0.573 | 0.16501 | 0.0298 | -3.4725
-14 | -0.5673 | 0.15614 | 0.0265 | -3.6333
-13.5 | -0.5694 | 0.14456 | 0.0225 | -3.9388
-13 | -0.5567 | 0.13835 | 0.0198 | -4.0239
-12.5 | -0.5428 | 0.13269 | 0.0175 | -4.0907
-12 | -0.5319 | 0.12601 | 0.0147 | -4.2211
-11.5 | -0.5247 | 0.11839 | 0.0117 | -4.432
-11 | -0.5175 | 0.11094 | 0.0085 | -4.6647
-10.5 | -0.5055 | 0.10497 | 0.0058 | -4.8157
-9 | -0.5337 | 0.05699 | -0.0387 | -9.3648
-7 | -0.5712 | 0.00832 | -0.0073 | -68.6538
-6.5 | -0.5231 | 0.00791 | -0.0055 | -66.1315
-6 | -0.473 | 0.00761 | -0.0041 | -62.1551
-5.5 | -0.4212 | 0.00732 | -0.003 | -57.541
-5 | -0.3688 | 0.00709 | -0.002 | -52.0169
-4.5 | -0.3162 | 0.00699 | -0.0011 | -45.2361
-4 | -0.2626 | 0.00691 | -0.0003 | -38.0029
-3 | -0.155 | 0.00684 | 0.0011 | -22.6608
-2.5 | -0.1018 | 0.00678 | 0.002 | -15.0147
-2 | -0.0474 | 0.00677 | 0.0026 | -7.0015
-1.5 | 0.0075 | 0.00674 | 0.0031 | 1.1128
-1 | 0.0627 | 0.00672 | 0.0035 | 9.3304
-0.5 | 0.118 | 0.00666 | 0.0039 | 17.7177
0 | 0.1734 | 0.00667 | 0.0043 | 25.997
0.5 | 0.229 | 0.00667 | 0.0046 | 34.3328
1 | 0.2847 | 0.00665 | 0.0049 | 42.812
1.5 | 0.3403 | 0.00667 | 0.0052 | 51.0195
2 | 0.3956 | 0.00672 | 0.0055 | 58.869
2.5 | 0.4511 | 0.00677 | 0.0058 | 66.6322
3 | 0.5068 | 0.0068 | 0.006 | 74.5294
3.5 | 0.5624 | 0.00685 | 0.0062 | 82.1022
4 | 0.6175 | 0.00693 | 0.0064 | 89.1053
4.5 | 0.6653 | 0.00639 | 0.008 | 104.1158
5 | 0.7076 | 0.00571 | 0.0107 | 123.9229
5.5 | 0.7531 | 0.00549 | 0.0131 | 137.1767
6 | 0.8086 | 0.00557 | 0.0132 | 145.1706
6.5 | 0.874 | 0.00578 | 0.011 | 151.2111
7 | 0.9381 | 0.00604 | 0.009 | 155.3146
7.5 | 0.9977 | 0.00626 | 0.008 | 159.377
8 | 1.0529 | 0.00646 | 0.008 | 162.9876
8.5 | 1.1132 | 0.00668 | 0.0067 | 166.6467
9 | 1.1739 | 0.00698 | 0.0053 | 168.1805
9.5 | 1.2339 | 0.00729 | 0.0039 | 169.2593
10 | 1.2939 | 0.00752 | 0.0026 | 172.0612
10.5 | 1.3529 | 0.0078 | 0.0015 | 173.4487
11 | 1.41 | 0.00827 | 0.0005 | 170.4958
11.5 | 1.4663 | 0.00879 | -0.0003 | 166.8146
12 | 1.5224 | 0.00925 | -0.0011 | 164.5838
12.5 | 1.563 | 0.00984 | 0.0013 | 158.8415
13 | 1.6007 | 0.01064 | 0.0041 | 150.4417
13.5 | 1.6348 | 0.01175 | 0.0073 | 139.1319
14 | 1.6622 | 0.01341 | 0.0113 | 123.9523
14.5 | 1.6929 | 0.01487 | 0.0145 | 113.8467
15 | 1.725 | 0.01613 | 0.0174 | 106.9436
15.5 | 1.7546 | 0.01742 | 0.0204 | 100.7233
16 | 1.7749 | 0.01866 | 0.0251 | 95.1179
16.5 | 1.7922 | 0.02013 | 0.0294 | 89.0313
17 | 1.8066 | 0.022 | 0.0329 | 82.1182
17.5 | 1.8147 | 0.02464 | 0.0358 | 73.6485
18 | 1.8197 | 0.02805 | 0.0372 | 64.8734
18.5 | 1.8162 | 0.03297 | 0.0371 | 55.0864
19 | 1.8043 | 0.03972 | 0.0349 | 45.4255
19.5 | 1.7743 | 0.04961 | 0.0304 | 35.765
20 | 1.685 | 0.06889 | 0.0205 | 24.4593

## 104. Re 10M Mach 0.10 (1)
BIGFOIL.COM POLAR EXPORT
NACA42110
NACA42110 |  |  |  | Cl Max: | 1.494 | at alpha= | 13 | deg
JavaFoil+Calcfoil stall+Eppler ext transition |  |  |  | L/D Max: | 151.202 | at alpha= | 10 | deg
Re: | 10000000 |  |  | Cd Min: | 0.00864 | at alpha= | 10 | deg
Mach: | 0.1 |  |  | Cl=0 at alpha= | -1.4915 | deg
|  |  |  | @ Cl=0.1, Cd= | 0.0092444
|  |  |  | @ Cl=0.4, Cd= | 0.0095814
|  |  |  | @ Cl=0.6, Cd= | 0.010851
alpha (deg) | Cl | Cd | Cm | Cl/Cd
-14.5 | -0.343 | 0.09805 | 0.002 | -3.503
-14 | -0.357 | 0.09314 | 0.002 | -3.837
-13.5 | -0.371 | 0.08882 | 0.002 | -4.179
-13 | -0.384 | 0.08422 | 0.002 | -4.565
-12.5 | -0.397 | 0.0796 | 0.002 | -4.986
-12 | -0.408 | 0.07585 | 0.002 | -5.384
-11.5 | -0.419 | 0.07197 | 0.002 | -5.817
-11 | -0.427 | 0.06809 | 0.002 | -6.274
-10.5 | -0.434 | 0.06488 | 0.002 | -6.685
-10 | -0.438 | 0.06119 | 0.002 | -7.158
-9.5 | -0.439 | 0.05813 | 0.002 | -7.56
-9 | -0.438 | 0.0551 | 0.002 | -7.949
-8.5 | -0.433 | 0.05241 | 0.002 | -8.264
-8 | -0.425 | 0.0496 | 0.002 | -8.562
-7.5 | -0.412 | 0.04694 | 0.002 | -8.786
-7 | -0.395 | 0.0446 | 0.002 | -8.863
-6.5 | -0.374 | 0.04231 | 0.002 | -8.841
-6 | -0.349 | 0.04024 | 0.002 | -8.681
-5.5 | -0.321 | 0.03809 | 0.002 | -8.431
-5 | -0.29 | 0.03635 | 0.002 | -7.965
-4.5 | -0.255 | 0.03467 | 0.002 | -7.357
-4 | -0.218 | 0.03324 | 0.002 | -6.552
-3.5 | -0.178 | 0.03199 | 0.002 | -5.565
-3 | -0.136 | 0.0309 | 0.002 | -4.405
-2.5 | -0.092 | 0.03042 | 0.002 | -3.039
-2 | -0.047 | 0.02959 | 0.002 | -1.598
-1.5 | -0.001 | 0.02872 | 0.002 | -0.03
-1 | 0.058 | 0.00928 | 0.004 | 6.197
-0.5 | 0.117 | 0.00923 | 0.004 | 12.658
0 | 0.177 | 0.00922 | 0.004 | 19.159
0.5 | 0.237 | 0.00916 | 0.004 | 25.836
1 | 0.296 | 0.00974 | 0.004 | 30.393
1.5 | 0.355 | 0.00965 | 0.004 | 36.798
2 | 0.414 | 0.00956 | 0.004 | 43.303
2.5 | 0.473 | 0.01034 | 0.004 | 45.731
3 | 0.531 | 0.0111 | 0.004 | 47.842
3.5 | 0.59 | 0.01087 | 0.004 | 54.257
4 | 0.648 | 0.01076 | 0.004 | 60.162
4.5 | 0.705 | 0.00961 | 0.004 | 73.381
5 | 0.763 | 0.00952 | 0.003 | 80.129
5.5 | 0.82 | 0.00934 | 0.003 | 87.724
6 | 0.876 | 0.00992 | 0.003 | 88.305
6.5 | 0.932 | 0.01025 | 0.003 | 90.993
7 | 0.988 | 0.00944 | 0.003 | 104.628
7.5 | 1.043 | 0.009 | 0.003 | 115.913
8 | 1.097 | 0.00889 | 0.003 | 123.468
8.5 | 1.151 | 0.00865 | 0.002 | 133.126
9 | 1.204 | 0.00878 | 0.002 | 137.026
9.5 | 1.256 | 0.00875 | 0.002 | 143.544
10 | 1.307 | 0.00864 | 0.002 | 151.202
10.5 | 1.355 | 0.01 | 0.002 | 135.504
11 | 1.402 | 0.00972 | 0.002 | 144.264
11.5 | 1.441 | 0.01062 | 0.001 | 135.631
12 | 1.467 | 0.01136 | 0.001 | 129.164
12.5 | 1.486 | 0.01223 | 0.001 | 121.559
13 | 1.494 | 0.01368 | 0.001 | 109.26
13.5 | 1.49 | 0.01597 | 0.001 | 93.324
14 | 1.367 | 0.04711 | 0 | 29.028
14.5 | 1.347 | 0.0564 | 0 | 23.889
15 | 1.327 | 0.06437 | 0 | 20.617
15.5 | 1.303 | 0.07248 | 0 | 17.981
16 | 1.277 | 0.07977 | 0 | 16.009
16.5 | 1.247 | 0.08725 | 0 | 14.287
17 | 1.213 | 0.09469 | -0.001 | 12.809
17.5 | 1.176 | 0.10211 | -0.001 | 11.518
18 | 1.137 | 0.10979 | -0.001 | 10.352

## 105. Re 10M Mach 0.10 (2)
BIGFOIL.COM POLAR EXPORT
NACA42110
NACA42110 |  |  |  | Cl Max: | 1.811 | at alpha= | 18 | deg
XFOIL ncrit=9 |  |  |  | L/D Max: | 173.122 | at alpha= | 10.5 | deg
Re: | 10000000 |  |  | Cd Min: | 0.23648 | at alpha= | -20 | deg
Mach: | 0.1 |  |  | Cl=0 at alpha= | -1.5687 | deg
|  |  |  | @ Cl=0.1, Cd= | 0.0066903
|  |  |  | @ Cl=0.4, Cd= | 0.0067314
|  |  |  | @ Cl=0.6, Cd= | 0.0069153
alpha (deg) | Cl | Cd | Cm | Cl/Cd
-20 | -0.7396 | 0.23648 | 0.0651 | -3.1275
-19.5 | -0.7229 | 0.23071 | 0.0615 | -3.1334
-19 | -0.7063 | 0.22497 | 0.0581 | -3.1395
-18.5 | -0.6939 | 0.21608 | 0.0542 | -3.2113
-18 | -0.677 | 0.21048 | 0.0509 | -3.2165
-17.5 | -0.6608 | 0.20445 | 0.0477 | -3.2321
-17 | -0.6452 | 0.19813 | 0.0445 | -3.2564
-16.5 | -0.629 | 0.19231 | 0.0415 | -3.2708
-16 | -0.6148 | 0.18565 | 0.0385 | -3.3116
-15.5 | -0.5979 | 0.17963 | 0.0358 | -3.3285
-15 | -0.5842 | 0.17276 | 0.0329 | -3.3816
-14.5 | -0.5761 | 0.16443 | 0.0297 | -3.5036
-13 | -0.5556 | 0.13881 | 0.02 | -4.0026
-12.5 | -0.5416 | 0.13313 | 0.0176 | -4.0682
-12 | -0.5305 | 0.12646 | 0.0149 | -4.195
-11.5 | -0.5231 | 0.11887 | 0.0119 | -4.4006
-11 | -0.5156 | 0.11145 | 0.0087 | -4.6263
-9.5 | -0.4058 | 0.07954 | -0.0337 | -5.1018
-9 | -0.5228 | 0.05906 | -0.0391 | -8.852
-7 | -0.5707 | 0.00977 | -0.0085 | -58.4135
-6.5 | -0.5252 | 0.00823 | -0.0065 | -63.8153
-6 | -0.4753 | 0.00781 | -0.0049 | -60.8579
-5.5 | -0.4234 | 0.00745 | -0.0036 | -56.8322
-5 | -0.3709 | 0.00718 | -0.0025 | -51.6574
-4.5 | -0.318 | 0.00705 | -0.0015 | -45.1064
-4 | -0.2642 | 0.00695 | -0.0006 | -38.0144
-3.5 | -0.21 | 0.00689 | 0.0002 | -30.479
-3 | -0.1556 | 0.0069 | 0.0009 | -22.5507
-2.5 | -0.1024 | 0.0068 | 0.0019 | -15.0588
-2 | -0.0477 | 0.00678 | 0.0025 | -7.0354
-1.5 | 0.0076 | 0.00675 | 0.003 | 1.1259
-1 | 0.0631 | 0.00673 | 0.0035 | 9.3759
-0.5 | 0.1188 | 0.00667 | 0.0039 | 17.8111
0 | 0.1745 | 0.00667 | 0.0044 | 26.1619
0.5 | 0.2305 | 0.00668 | 0.0047 | 34.506
1 | 0.2865 | 0.00665 | 0.005 | 43.0827
1.5 | 0.3425 | 0.00668 | 0.0053 | 51.2725
2 | 0.3981 | 0.00673 | 0.0056 | 59.153
2.5 | 0.454 | 0.00677 | 0.0059 | 67.0606
3 | 0.51 | 0.00681 | 0.0061 | 74.8899
3.5 | 0.5659 | 0.00686 | 0.0064 | 82.4927
4 | 0.6214 | 0.00695 | 0.0066 | 89.4101
4.5 | 0.6696 | 0.00642 | 0.0082 | 104.2991
5.5 | 0.758 | 0.0055 | 0.0134 | 137.8182
6 | 0.814 | 0.00559 | 0.0136 | 145.6172
6.5 | 0.88 | 0.00582 | 0.0114 | 151.2027
7 | 0.9447 | 0.00607 | 0.0094 | 155.6343
7.5 | 1.0049 | 0.00629 | 0.0084 | 159.7615
8 | 1.0607 | 0.00649 | 0.0085 | 163.4361
8.5 | 1.1217 | 0.00672 | 0.0072 | 166.9196
9 | 1.183 | 0.00704 | 0.0059 | 168.0398
9.5 | 1.2438 | 0.00734 | 0.0046 | 169.455
10 | 1.3045 | 0.00758 | 0.0034 | 172.0976
10.5 | 1.3642 | 0.00788 | 0.0023 | 173.1218
11 | 1.4222 | 0.00835 | 0.0015 | 170.3234
11.5 | 1.4792 | 0.00888 | 0.0007 | 166.5766
12 | 1.5345 | 0.00937 | 0.0003 | 163.7673
12.5 | 1.5757 | 0.00997 | 0.0029 | 158.0441
13 | 1.613 | 0.01086 | 0.006 | 148.5267
13.5 | 1.647 | 0.012 | 0.0094 | 137.25
14 | 1.6728 | 0.01383 | 0.0138 | 120.9544
14.5 | 1.703 | 0.01535 | 0.0172 | 110.9446
15 | 1.7342 | 0.01668 | 0.0204 | 103.9688
15.5 | 1.7594 | 0.01806 | 0.0244 | 97.4197
16 | 1.7773 | 0.01939 | 0.0293 | 91.6606
16.5 | 1.7932 | 0.02112 | 0.0334 | 84.9053
17 | 1.8047 | 0.02342 | 0.0367 | 77.0581
17.5 | 1.809 | 0.02672 | 0.0388 | 67.7021
18 | 1.811 | 0.03094 | 0.0393 | 58.5326
18.5 | 1.7969 | 0.03771 | 0.0375 | 47.6505
19 | 1.7694 | 0.04718 | 0.0332 | 37.5032
19.5 | 1.7094 | 0.06196 | 0.0256 | 27.5888
20 | 1.4858 | 0.10293 | 0.0041 | 14.4351

## 106. Re 10M Mach 0.25 (1)
BIGFOIL.COM POLAR EXPORT
NACA42110
NACA42110 |  |  |  | Cl Max: | 1.466 | at alpha= | 12 | deg
JavaFoil+Calcfoil stall+Eppler ext transition |  |  |  | L/D Max: | 144.08 | at alpha= | 10.5 | deg
Re: | 10000000 |  |  | Cd Min: | 0.00909 | at alpha= | 8.5 | deg
Mach: | 0.25 |  |  | Cl=0 at alpha= | -1.4898 | deg
|  |  |  | @ Cl=0.1, Cd= | 0.014568
|  |  |  | @ Cl=0.4, Cd= | 0.0097725
|  |  |  | @ Cl=0.6, Cd= | 0.0097275
alpha (deg) | Cl | Cd | Cm | Cl/Cd
-12.5 | -0.062 | 0.0809 | 0.002 | -0.77
-12 | -0.108 | 0.07726 | 0.002 | -1.404
-11.5 | -0.173 | 0.07361 | 0.002 | -2.345
-11 | -0.217 | 0.07033 | 0.002 | -3.08
-10.5 | -0.254 | 0.06596 | 0.002 | -3.847
-10 | -0.286 | 0.06261 | 0.002 | -4.563
-9.5 | -0.313 | 0.05908 | 0.002 | -5.292
-9 | -0.334 | 0.05567 | 0.002 | -6.008
-8.5 | -0.351 | 0.05314 | 0.002 | -6.598
-8 | -0.36 | 0.05435 | 0.002 | -6.624
-7.5 | -0.365 | 0.04794 | 0.002 | -7.604
-7 | -0.361 | 0.04515 | 0.002 | -7.985
-6.5 | -0.35 | 0.04293 | 0.002 | -8.149
-6 | -0.333 | 0.04081 | 0.002 | -8.171
-5.5 | -0.312 | 0.03878 | 0.002 | -8.037
-5 | -0.285 | 0.03699 | 0.002 | -7.702
-4.5 | -0.254 | 0.03528 | 0.002 | -7.191
-4 | -0.218 | 0.03369 | 0.002 | -6.483
-3.5 | -0.18 | 0.03236 | 0.002 | -5.554
-3 | -0.138 | 0.03119 | 0.002 | -4.429
-2.5 | -0.094 | 0.03068 | 0.002 | -3.069
-2 | -0.048 | 0.02989 | 0.002 | -1.614
-1.5 | -0.001 | 0.02911 | 0.002 | -0.03
-1 | 0.048 | 0.02829 | 0.002 | 1.687
-0.5 | 0.12 | 0.00929 | 0.005 | 12.899
0 | 0.181 | 0.00933 | 0.004 | 19.437
0.5 | 0.243 | 0.00929 | 0.004 | 26.148
1 | 0.304 | 0.00993 | 0.004 | 30.62
1.5 | 0.365 | 0.00979 | 0.004 | 37.254
2 | 0.425 | 0.00976 | 0.004 | 43.545
2.5 | 0.485 | 0.00972 | 0.004 | 49.946
3 | 0.545 | 0.0097 | 0.004 | 56.19
3.5 | 0.605 | 0.00973 | 0.004 | 62.178
4 | 0.664 | 0.01106 | 0.004 | 60.069
4.5 | 0.724 | 0.00988 | 0.004 | 73.227
5 | 0.782 | 0.00981 | 0.003 | 79.726
5.5 | 0.84 | 0.00971 | 0.003 | 86.566
6 | 0.898 | 0.00962 | 0.003 | 93.334
6.5 | 0.955 | 0.01063 | 0.003 | 89.895
7 | 1.012 | 0.00983 | 0.003 | 102.914
7.5 | 1.067 | 0.0094 | 0.003 | 113.597
8 | 1.122 | 0.00932 | 0.003 | 120.439
8.5 | 1.176 | 0.00909 | 0.003 | 129.365
9 | 1.229 | 0.00909 | 0.002 | 135.192
9.5 | 1.28 | 0.01005 | 0.002 | 127.415
10 | 1.329 | 0.00974 | 0.002 | 136.517
10.5 | 1.376 | 0.00955 | 0.002 | 144.08
11 | 1.42 | 0.01089 | 0.002 | 130.371
11.5 | 1.452 | 0.01174 | 0.001 | 123.711
12 | 1.466 | 0.01288 | 0.001 | 113.803
12.5 | 1.466 | 0.01467 | 0.001 | 99.939
13 | 1.448 | 0.01827 | 0.001 | 79.261
13.5 | 1.315 | 0.05494 | 0.001 | 23.941
14 | 1.285 | 0.06446 | 0 | 19.93
14.5 | 1.249 | 0.07285 | 0 | 17.147
15 | 1.206 | 0.08085 | 0 | 14.915
15.5 | 1.154 | 0.08885 | 0 | 12.991
16 | 1.094 | 0.09701 | 0 | 11.278
16.5 | 1.026 | 0.10545 | 0 | 9.726
17 | 0.95 | 0.11405 | -0.001 | 8.329

## 107. Re 10M Mach 0.25 (2)
BIGFOIL.COM POLAR EXPORT
NACA42110
NACA42110 |  |  |  | Cl Max: | 1.7781 | at alpha= | 16 | deg
XFOIL ncrit=9 |  |  |  | L/D Max: | 171.902 | at alpha= | 10 | deg
Re: | 10000000 |  |  | Cd Min: | 0.16677 | at alpha= | 20 | deg
Mach: | 0.25 |  |  | Cl=0 at alpha= | -1.5708 | deg
|  |  |  | @ Cl=0.1, Cd= | 0.0067401
|  |  |  | @ Cl=0.4, Cd= | 0.0067698
|  |  |  | @ Cl=0.6, Cd= | 0.0069597
alpha (deg) | Cl | Cd | Cm | Cl/Cd
-7 | -0.4555 | 0.04375 | -0.0299 | -10.4114
-5 | -0.3744 | 0.00894 | -0.0064 | -41.8792
-4.5 | -0.3253 | 0.00772 | -0.0042 | -42.1373
-4 | -0.2717 | 0.00734 | -0.0025 | -37.0163
-3.5 | -0.2168 | 0.00714 | -0.0011 | -30.3641
-3 | -0.1609 | 0.00706 | 0 | -22.7904
-2.5 | -0.1054 | 0.00697 | 0.0011 | -15.122
-2 | -0.0491 | 0.00687 | 0.0021 | -7.147
-1.5 | 0.0081 | 0.00682 | 0.0028 | 1.1877
-1 | 0.0655 | 0.00677 | 0.0035 | 9.675
-0.5 | 0.1231 | 0.00672 | 0.004 | 18.3185
0 | 0.1806 | 0.00671 | 0.0046 | 26.9151
0.5 | 0.2386 | 0.0067 | 0.005 | 35.6119
1 | 0.2965 | 0.00668 | 0.0054 | 44.3862
1.5 | 0.3542 | 0.00673 | 0.0059 | 52.63
2 | 0.4118 | 0.00678 | 0.0063 | 60.7375
2.5 | 0.4699 | 0.00681 | 0.0066 | 69.0015
3 | 0.528 | 0.00685 | 0.007 | 77.0803
3.5 | 0.5858 | 0.00693 | 0.0074 | 84.531
4 | 0.6432 | 0.00705 | 0.0078 | 91.234
5 | 0.7381 | 0.00582 | 0.0125 | 126.8213
5.5 | 0.7853 | 0.0056 | 0.0154 | 140.2321
6 | 0.8441 | 0.00573 | 0.0157 | 147.3124
6.5 | 0.914 | 0.00601 | 0.0134 | 152.0799
7 | 0.9823 | 0.00625 | 0.0116 | 157.168
7.5 | 1.0458 | 0.00646 | 0.011 | 161.8885
8 | 1.1036 | 0.0067 | 0.0116 | 164.7164
8.5 | 1.1693 | 0.00704 | 0.0105 | 166.0938
9 | 1.2346 | 0.00737 | 0.0095 | 167.517
9.5 | 1.3001 | 0.00763 | 0.0086 | 170.3932
10 | 1.3649 | 0.00794 | 0.0079 | 171.9018
10.5 | 1.4282 | 0.00839 | 0.0074 | 170.2265
11 | 1.4917 | 0.00879 | 0.0071 | 169.7042
11.5 | 1.5531 | 0.00943 | 0.0069 | 164.6978
12 | 1.6027 | 0.01008 | 0.0093 | 158.998
12.5 | 1.6463 | 0.01078 | 0.0128 | 152.718
13 | 1.6831 | 0.01196 | 0.0171 | 140.7274
13.5 | 1.7074 | 0.014 | 0.0228 | 121.9571
14 | 1.7267 | 0.01637 | 0.0287 | 105.4795
15 | 1.7604 | 0.01998 | 0.0406 | 88.1081
16 | 1.7781 | 0.02574 | 0.048 | 69.0793
16.5 | 1.7749 | 0.03072 | 0.0486 | 57.7767
17 | 1.7558 | 0.03856 | 0.046 | 45.5342
17.5 | 1.7086 | 0.05104 | 0.0392 | 33.4757
18 | 1.5921 | 0.07351 | 0.0263 | 21.6583
18.5 | 1.3576 | 0.11414 | 0.0029 | 11.8942
19 | 1.2705 | 0.13555 | -0.0098 | 9.3729
19.5 | 1.2132 | 0.15337 | -0.0207 | 7.9103
20 | 1.1842 | 0.16677 | -0.029 | 7.1008

## 108. Re 10M Mach 0.50 (1)
BIGFOIL.COM POLAR EXPORT
NACA42110
NACA42110 |  |  |  | Cl Max: | 1.28 | at alpha= | 9.5 | deg
JavaFoil+Calcfoil stall+Eppler ext transition |  |  |  | L/D Max: | 123.132 | at alpha= | 7.5 | deg
Re: | 10000000 |  |  | Cd Min: | 0.00579 | at alpha= | 0 | deg
Mach: | 0.5 |  |  | Cl=0 at alpha= | -1.4906 | deg
|  |  |  | @ Cl=0.1, Cd= | 0.02929
|  |  |  | @ Cl=0.4, Cd= | 0.0099782
|  |  |  | @ Cl=0.6, Cd= | 0.0106
alpha (deg) | Cl | Cd | Cm | Cl/Cd
-20 | -0.961 | 0.14005 | 0.002 | -6.861
-19.5 | -0.936 | 0.13442 | 0.002 | -6.961
-19 | -0.911 | 0.12809 | 0.002 | -7.11
-18.5 | -0.886 | 0.12118 | 0.002 | -7.316
-18 | -0.864 | 0.11318 | 0.002 | -7.629
-17.5 | -0.834 | 0.11536 | 0.002 | -7.231
-17 | -0.809 | 0.1104 | 0.002 | -7.324
-16.5 | -0.783 | 0.10528 | 0.002 | -7.438
-16 | -0.758 | 0.10011 | 0.003 | -7.568
-15.5 | -0.733 | 0.09408 | 0.003 | -7.79
-15 | -0.706 | 0.09335 | 0.003 | -7.566
-14.5 | -0.681 | 0.08876 | 0.003 | -7.671
-14 | -0.655 | 0.08449 | 0.003 | -7.757
-13.5 | -0.63 | 0.08018 | 0.003 | -7.854
-13 | -0.604 | 0.07609 | 0.003 | -7.941
-12.5 | -0.578 | 0.07425 | 0.003 | -7.787
-12 | -0.552 | 0.07036 | 0.003 | -7.852
-11.5 | -0.527 | 0.06665 | 0.003 | -7.903
-11 | -0.501 | 0.0631 | 0.003 | -7.938
-10.5 | -0.475 | 0.05963 | 0.003 | -7.968
-10 | -0.449 | 0.05853 | 0.003 | -7.668
-9.5 | -0.423 | 0.05535 | 0.003 | -7.639
-9 | -0.397 | 0.05224 | 0.003 | -7.596
-8.5 | -0.371 | 0.04951 | 0.003 | -7.489
-8 | -0.344 | 0.04816 | 0.003 | -7.152
-7.5 | -0.318 | 0.04583 | 0.003 | -6.943
-7 | -0.292 | 0.04333 | 0.003 | -6.74
-6.5 | -0.266 | 0.04102 | 0.003 | -6.479
-6 | -0.239 | 0.04015 | 0.003 | -5.962
-5.5 | -0.213 | 0.03832 | 0.003 | -5.558
-5 | -0.187 | 0.03686 | 0.003 | -5.063
-4.5 | -0.16 | 0.03603 | 0.003 | -4.443
-4 | -0.134 | 0.0346 | 0.002 | -3.861
-3.5 | -0.107 | 0.03391 | 0.002 | -3.156
-3 | -0.129 | 0.03355 | 0.002 | -3.852
-2.5 | -0.096 | 0.03234 | 0.002 | -2.98
-2 | -0.051 | 0.03116 | 0.002 | -1.648
-1.5 | -0.001 | 0.0303 | 0.002 | -0.031
-1 | 0.052 | 0.0297 | 0.003 | 1.762
-0.5 | 0.107 | 0.02923 | 0.003 | 3.669
0 | 0.202 | 0.00579 | 0.003 | 34.854
0.5 | 0.271 | 0.00989 | 0.005 | 27.381
1 | 0.339 | 0.00996 | 0.005 | 34.011
1.5 | 0.406 | 0.00998 | 0.005 | 40.699
2 | 0.473 | 0.01059 | 0.005 | 44.707
2.5 | 0.54 | 0.0106 | 0.005 | 50.939
3 | 0.606 | 0.0106 | 0.004 | 57.164
3.5 | 0.672 | 0.01076 | 0.004 | 62.43
4 | 0.737 | 0.01084 | 0.004 | 67.947
4.5 | 0.801 | 0.01155 | 0.004 | 69.315
5 | 0.864 | 0.00973 | 0.004 | 88.797
5.5 | 0.926 | 0.00988 | 0.004 | 93.701
6 | 0.986 | 0.01001 | 0.004 | 98.481
6.5 | 1.044 | 0.00971 | 0.003 | 107.595
7 | 1.1 | 0.00969 | 0.003 | 113.578
7.5 | 1.153 | 0.00937 | 0.003 | 123.132
8 | 1.202 | 0.01048 | 0.003 | 114.66
8.5 | 1.243 | 0.01127 | 0.003 | 110.317
9 | 1.272 | 0.01267 | 0.003 | 100.409
9.5 | 1.28 | 0.0154 | 0.002 | 83.1
10 | 1.258 | 0.02197 | 0.002 | 57.273
10.5 | 1.204 | 0.03699 | 0.002 | 32.539
11 | 1.149 | 0.05265 | 0.001 | 21.828
11.5 | 0.8 | 0.09697 | 0.001 | 8.255
12 | 0.754 | 0.08476 | 0.001 | 8.895
12.5 | 0.781 | 0.08858 | 0.001 | 8.812
13 | 0.806 | 0.10147 | 0.001 | 7.945
13.5 | 0.834 | 0.11027 | 0.001 | 7.563
14 | 0.862 | 0.12131 | 0 | 7.104
14.5 | 0.891 | 0.12317 | 0 | 7.236

## 109. Re 10M Mach 0.50 (2)
BIGFOIL.COM POLAR EXPORT
NACA42110
NACA42110 |  |  |  | Cl Max: | 1.9531 | at alpha= | 12 | deg
XFOIL ncrit=9 |  |  |  | L/D Max: | 167.153 | at alpha= | 8.5 | deg
Re: | 10000000 |  |  | Cd Min: | 0.20794 | at alpha= | -16.5 | deg
Mach: | 0.5 |  |  | Cl=0 at alpha= | -1.6995 | deg
|  |  |  | @ Cl=0.1, Cd= | 0.0071269
|  |  |  | @ Cl=0.4, Cd= | 0.00691
|  |  |  | @ Cl=0.6, Cd= | 0.0071535
alpha (deg) | Cl | Cd | Cm | Cl/Cd
-16.5 | -0.6616 | 0.20794 | 0.049 | -3.1817
-16 | -0.6412 | 0.20042 | 0.0452 | -3.1993
-15.5 | -0.6191 | 0.19415 | 0.0418 | -3.1888
-15 | -0.5986 | 0.18699 | 0.0383 | -3.2012
-14.5 | -0.58 | 0.1792 | 0.0348 | -3.2366
-14 | -0.5601 | 0.17171 | 0.0316 | -3.2619
-13.5 | -0.5424 | 0.16406 | 0.0283 | -3.3061
-13 | -0.5279 | 0.15599 | 0.025 | -3.3842
-12.5 | -0.5128 | 0.14815 | 0.0219 | -3.4614
-12 | -0.499 | 0.14012 | 0.0187 | -3.5612
-11.5 | -0.4864 | 0.13222 | 0.0156 | -3.6787
-10 | -0.353 | 0.10157 | -0.0235 | -3.4754
-9.5 | -0.341 | 0.09534 | -0.0257 | -3.5767
-9 | -0.3262 | 0.08891 | -0.0282 | -3.6689
-8.5 | -0.324 | 0.08109 | -0.0317 | -3.9956
-8 | -0.3173 | 0.07438 | -0.0346 | -4.2659
-7.5 | -0.3167 | 0.06674 | -0.0397 | -4.7453
-7 | -0.3436 | 0.05933 | -0.0421 | -5.7913
-6.5 | -0.3504 | 0.05365 | -0.04 | -6.5312
-6 | -0.3467 | 0.04726 | -0.0376 | -7.336
-5.5 | -0.3334 | 0.04095 | -0.0341 | -8.1416
-5 | -0.3113 | 0.03486 | -0.0294 | -8.93
-4.5 | -0.2756 | 0.0305 | -0.0252 | -9.0361
-4 | -0.2303 | 0.02757 | -0.0217 | -8.3533
-3.5 | -0.1851 | 0.02399 | -0.0173 | -7.7157
-3 | -0.1371 | 0.02028 | -0.0126 | -6.7604
-2.5 | -0.0866 | 0.01604 | -0.0074 | -5.399
-2 | -0.0262 | 0.01408 | -0.0049 | -1.8608
-1.5 | 0.0174 | 0.00765 | 0.0003 | 2.2745
-1 | 0.0784 | 0.00719 | 0.0027 | 10.904
-0.5 | 0.1434 | 0.007 | 0.0043 | 20.4857
0 | 0.2094 | 0.00689 | 0.0055 | 30.3919
0.5 | 0.2754 | 0.00687 | 0.0067 | 40.0873
1 | 0.3417 | 0.00691 | 0.0077 | 49.4501
1.5 | 0.4084 | 0.00691 | 0.0087 | 59.1027
2 | 0.4754 | 0.00695 | 0.0096 | 68.4029
2.5 | 0.5422 | 0.00705 | 0.0107 | 76.9078
3 | 0.6092 | 0.00717 | 0.0118 | 84.9651
3.5 | 0.6769 | 0.00728 | 0.013 | 92.9808
4 | 0.7453 | 0.00739 | 0.0142 | 100.8525
4.5 | 0.8137 | 0.00754 | 0.0156 | 107.9178
5 | 0.8584 | 0.00644 | 0.0212 | 133.2919
5.5 | 0.9108 | 0.00625 | 0.0264 | 145.728
6 | 0.9876 | 0.00642 | 0.0271 | 153.8318
6.5 | 1.0802 | 0.00676 | 0.025 | 159.7929
7 | 1.1636 | 0.00715 | 0.0252 | 162.7413
7.5 | 1.2421 | 0.0076 | 0.0269 | 163.4342
8 | 1.322 | 0.00798 | 0.0289 | 165.6642
8.5 | 1.4091 | 0.00843 | 0.0302 | 167.153
9 | 1.4966 | 0.00897 | 0.0321 | 166.845
9.5 | 1.584 | 0.00965 | 0.0346 | 164.1451
10 | 1.6738 | 0.0103 | 0.0376 | 162.5049
10.5 | 1.7601 | 0.01106 | 0.042 | 159.141
11 | 1.8221 | 0.01184 | 0.0504 | 153.8936
11.5 | 1.8846 | 0.01274 | 0.0591 | 147.9278
12 | 1.9531 | 0.01363 | 0.068 | 143.2942

## 110. Re 12M Mach 0.00 (1)
BIGFOIL.COM POLAR EXPORT
NACA42110
NACA42110 |  |  |  | Cl Max: | 1.5 | at alpha= | 13 | deg
JavaFoil+Calcfoil stall+Eppler ext transition |  |  |  | L/D Max: | 154.876 | at alpha= | 10 | deg
Re: | 12000000 |  |  | Cd Min: | 0.00841 | at alpha= | 10 | deg
Mach: | 0 |  |  | Cl=0 at alpha= | -1.4914 | deg
|  |  |  | @ Cl=0.1, Cd= | 0.0089344
|  |  |  | @ Cl=0.4, Cd= | 0.0099495
|  |  |  | @ Cl=0.6, Cd= | 0.010523
alpha (deg) | Cl | Cd | Cm | Cl/Cd
-15 | -0.372 | 0.10153 | 0.002 | -3.659
-14.5 | -0.384 | 0.09665 | 0.002 | -3.969
-14 | -0.395 | 0.09207 | 0.002 | -4.295
-13.5 | -0.407 | 0.08767 | 0.002 | -4.641
-13 | -0.418 | 0.0831 | 0.002 | -5.025
-12.5 | -0.428 | 0.07912 | 0.002 | -5.404
-12 | -0.436 | 0.07494 | 0.002 | -5.822
-11.5 | -0.444 | 0.07127 | 0.002 | -6.228
-11 | -0.45 | 0.06756 | 0.002 | -6.655
-10.5 | -0.453 | 0.06418 | 0.002 | -7.064
-10 | -0.455 | 0.06112 | 0.002 | -7.443
-9.5 | -0.454 | 0.05803 | 0.002 | -7.82
-9 | -0.45 | 0.0548 | 0.002 | -8.208
-8.5 | -0.443 | 0.05192 | 0.002 | -8.527
-8 | -0.432 | 0.0491 | 0.002 | -8.801
-7.5 | -0.418 | 0.04657 | 0.002 | -8.977
-7 | -0.399 | 0.04422 | 0.002 | -9.032
-6.5 | -0.377 | 0.04195 | 0.002 | -8.986
-6 | -0.351 | 0.03985 | 0.002 | -8.811
-5.5 | -0.322 | 0.03779 | 0.002 | -8.523
-5 | -0.29 | 0.03606 | 0.002 | -8.043
-4.5 | -0.255 | 0.03445 | 0.002 | -7.404
-4 | -0.218 | 0.03298 | 0.002 | -6.596
-3.5 | -0.178 | 0.03178 | 0.002 | -5.591
-3 | -0.136 | 0.0311 | 0.002 | -4.366
-2.5 | -0.092 | 0.03009 | 0.002 | -3.063
-2 | -0.047 | 0.02922 | 0.002 | -1.612
-1.5 | -0.001 | 0.02825 | 0.002 | -0.03
-1 | 0.057 | 0.009 | 0.004 | 6.36
-0.5 | 0.116 | 0.00891 | 0.004 | 13.042
0 | 0.176 | 0.00892 | 0.004 | 19.698
0.5 | 0.235 | 0.00956 | 0.004 | 24.615
1 | 0.295 | 0.00945 | 0.004 | 31.181
1.5 | 0.353 | 0.00936 | 0.004 | 37.728
2 | 0.412 | 0.0101 | 0.004 | 40.797
2.5 | 0.47 | 0.01003 | 0.004 | 46.893
3 | 0.529 | 0.01078 | 0.004 | 49.034
3.5 | 0.587 | 0.01055 | 0.004 | 55.585
4 | 0.644 | 0.01043 | 0.004 | 61.812
4.5 | 0.702 | 0.00949 | 0.003 | 73.953
5 | 0.759 | 0.00942 | 0.003 | 80.588
5.5 | 0.816 | 0.00924 | 0.003 | 88.293
6 | 0.872 | 0.0097 | 0.003 | 89.899
6.5 | 0.928 | 0.01004 | 0.003 | 92.459
7 | 0.984 | 0.00924 | 0.003 | 106.405
7.5 | 1.038 | 0.00879 | 0.003 | 118.108
8 | 1.093 | 0.00869 | 0.003 | 125.685
8.5 | 1.146 | 0.00843 | 0.002 | 135.924
9 | 1.199 | 0.00855 | 0.002 | 140.149
9.5 | 1.251 | 0.00851 | 0.002 | 146.936
10 | 1.302 | 0.00841 | 0.002 | 154.876
10.5 | 1.351 | 0.01004 | 0.002 | 134.6
11 | 1.398 | 0.00975 | 0.002 | 143.432
11.5 | 1.438 | 0.00961 | 0.001 | 149.698
12 | 1.467 | 0.01091 | 0.001 | 134.377
12.5 | 1.488 | 0.01177 | 0.001 | 126.439
13 | 1.5 | 0.01298 | 0.001 | 115.554
13.5 | 1.497 | 0.01527 | 0.001 | 97.996
14 | 1.383 | 0.04304 | 0 | 32.129
14.5 | 1.367 | 0.05104 | 0 | 26.779
15 | 1.349 | 0.05892 | 0 | 22.889
15.5 | 1.328 | 0.06672 | 0 | 19.9
16 | 1.304 | 0.07419 | 0 | 17.575
16.5 | 1.277 | 0.08165 | 0 | 15.642
17 | 1.247 | 0.08907 | -0.001 | 14.003
17.5 | 1.215 | 0.0965 | -0.001 | 12.588
18 | 1.18 | 0.10383 | -0.001 | 11.365

## 111. Re 12M Mach 0.00 (2)
BIGFOIL.COM POLAR EXPORT
NACA42110
NACA42110 |  |  |  | Cl Max: | 1.8418 | at alpha= | 18 | deg
XFOIL ncrit=9 |  |  |  | L/D Max: | 178.299 | at alpha= | 10 | deg
Re: | 12000000 |  |  | Cd Min: | 0.06112 | at alpha= | 20 | deg
Mach: | 0 |  |  | Cl=0 at alpha= | -1.5626 | deg
|  |  |  | @ Cl=0.1, Cd= | 0.0064964
|  |  |  | @ Cl=0.4, Cd= | 0.0065414
|  |  |  | @ Cl=0.6, Cd= | 0.0067272
alpha (deg) | Cl | Cd | Cm | Cl/Cd
-9 | -0.7384 | 0.01999 | -0.0164 | -36.9385
-8.5 | -0.7058 | 0.01625 | -0.0125 | -43.4338
-8 | -0.669 | 0.01123 | -0.0098 | -59.5726
-7.5 | -0.6217 | 0.00917 | -0.0084 | -67.7972
-7 | -0.5741 | 0.00834 | -0.0068 | -68.8369
-6.5 | -0.5266 | 0.00781 | -0.0049 | -67.4264
-6 | -0.4759 | 0.00744 | -0.0036 | -63.9651
-5.5 | -0.424 | 0.00713 | -0.0026 | -59.467
-5 | -0.3717 | 0.00689 | -0.0015 | -53.9478
-4.5 | -0.3188 | 0.00678 | -0.0006 | -47.0206
-4 | -0.2649 | 0.0067 | 0.0001 | -39.5373
-3.5 | -0.2108 | 0.00667 | 0.0008 | -31.6042
-3 | -0.1565 | 0.00668 | 0.0014 | -23.4281
-2.5 | -0.1028 | 0.00663 | 0.0021 | -15.5053
-2 | -0.0482 | 0.00658 | 0.0027 | -7.3252
-1.5 | 0.0069 | 0.00654 | 0.0032 | 1.055
-1 | 0.0623 | 0.00651 | 0.0036 | 9.5699
-0.5 | 0.1178 | 0.00649 | 0.004 | 18.151
0 | 0.1733 | 0.00647 | 0.0043 | 26.7852
0.5 | 0.2292 | 0.00646 | 0.0046 | 35.4799
1 | 0.2849 | 0.00645 | 0.0049 | 44.1705
1.5 | 0.3404 | 0.0065 | 0.0052 | 52.3692
2 | 0.396 | 0.00654 | 0.0055 | 60.5505
2.5 | 0.4517 | 0.00656 | 0.0057 | 68.8567
3 | 0.5075 | 0.0066 | 0.0059 | 76.8939
3.5 | 0.563 | 0.00666 | 0.0061 | 84.5345
4 | 0.6181 | 0.00676 | 0.0063 | 91.4349
5 | 0.7125 | 0.00569 | 0.0097 | 125.2197
5.5 | 0.7582 | 0.00539 | 0.012 | 140.6679
6 | 0.8082 | 0.0054 | 0.0134 | 149.6667
6.5 | 0.8666 | 0.0056 | 0.0127 | 154.75
7 | 0.9314 | 0.00583 | 0.0106 | 159.7599
7.5 | 0.9954 | 0.00602 | 0.0086 | 165.3488
8 | 1.0535 | 0.00621 | 0.0079 | 169.6457
8.5 | 1.1082 | 0.00645 | 0.0079 | 171.814
9 | 1.1687 | 0.00676 | 0.0065 | 172.8846
9.5 | 1.2291 | 0.00701 | 0.0052 | 175.3352
10 | 1.2891 | 0.00723 | 0.0039 | 178.2988
10.5 | 1.3475 | 0.00761 | 0.0028 | 177.0696
11 | 1.4054 | 0.00797 | 0.0017 | 176.3363
11.5 | 1.4612 | 0.00852 | 0.001 | 171.5023
12 | 1.5164 | 0.00912 | 0.0003 | 166.2719
12.5 | 1.5657 | 0.00979 | 0.0007 | 159.9285
13 | 1.6011 | 0.01072 | 0.0039 | 149.3563
13.5 | 1.635 | 0.01183 | 0.0072 | 138.2079
14 | 1.6632 | 0.01341 | 0.0111 | 124.0268
14.5 | 1.6968 | 0.01467 | 0.0139 | 115.6646
15 | 1.7308 | 0.01582 | 0.0165 | 109.4058
15.5 | 1.7629 | 0.01697 | 0.0193 | 103.8833
16.5 | 1.8066 | 0.01943 | 0.0276 | 92.9799
17 | 1.8208 | 0.02121 | 0.0316 | 85.8463
17.5 | 1.8333 | 0.02338 | 0.0346 | 78.4132
18 | 1.8418 | 0.02627 | 0.0366 | 70.1104
18.5 | 1.8371 | 0.03095 | 0.0372 | 59.357
19 | 1.8281 | 0.03701 | 0.0358 | 49.3948
19.5 | 1.8057 | 0.04556 | 0.0322 | 39.6335
20 | 1.7389 | 0.06112 | 0.0244 | 28.4506

## 112. Re 12M Mach 0.10 (1)
BIGFOIL.COM POLAR EXPORT
NACA42110
NACA42110 |  |  |  | Cl Max: | 1.496 | at alpha= | 13 | deg
JavaFoil+Calcfoil stall+Eppler ext transition |  |  |  | L/D Max: | 153.823 | at alpha= | 10 | deg
Re: | 12000000 |  |  | Cd Min: | 0.0085 | at alpha= | 10 | deg
Mach: | 0.1 |  |  | Cl=0 at alpha= | -1.4915 | deg
|  |  |  | @ Cl=0.1, Cd= | 0.0089859
|  |  |  | @ Cl=0.4, Cd= | 0.0093166
|  |  |  | @ Cl=0.6, Cd= | 0.010589
alpha (deg) | Cl | Cd | Cm | Cl/Cd
-14.5 | -0.343 | 0.09739 | 0.002 | -3.527
-14 | -0.357 | 0.09247 | 0.002 | -3.866
-13.5 | -0.371 | 0.08823 | 0.002 | -4.207
-13 | -0.384 | 0.08358 | 0.002 | -4.6
-12.5 | -0.397 | 0.07951 | 0.002 | -4.993
-12 | -0.408 | 0.07521 | 0.002 | -5.431
-11.5 | -0.419 | 0.07149 | 0.002 | -5.857
-11 | -0.427 | 0.06771 | 0.002 | -6.31
-10.5 | -0.434 | 0.06419 | 0.002 | -6.757
-10 | -0.438 | 0.0611 | 0.002 | -7.169
-9.5 | -0.44 | 0.05797 | 0.002 | -7.582
-9 | -0.438 | 0.0549 | 0.002 | -7.979
-8.5 | -0.433 | 0.05199 | 0.002 | -8.332
-8 | -0.425 | 0.04935 | 0.002 | -8.608
-7.5 | -0.412 | 0.0467 | 0.002 | -8.834
-7 | -0.395 | 0.04429 | 0.002 | -8.927
-6.5 | -0.374 | 0.04218 | 0.002 | -8.871
-6 | -0.349 | 0.03994 | 0.002 | -8.746
-5.5 | -0.321 | 0.03792 | 0.002 | -8.471
-5 | -0.29 | 0.03621 | 0.002 | -7.999
-4.5 | -0.255 | 0.03454 | 0.002 | -7.387
-4 | -0.218 | 0.03308 | 0.002 | -6.585
-3.5 | -0.178 | 0.03184 | 0.002 | -5.593
-3 | -0.136 | 0.03119 | 0.002 | -4.367
-2.5 | -0.093 | 0.03016 | 0.002 | -3.067
-2 | -0.047 | 0.02931 | 0.002 | -1.614
-1.5 | -0.001 | 0.02836 | 0.002 | -0.03
-1 | 0.058 | 0.00905 | 0.004 | 6.359
-0.5 | 0.117 | 0.00896 | 0.004 | 13.043
0 | 0.177 | 0.00896 | 0.004 | 19.711
0.5 | 0.237 | 0.0096 | 0.004 | 24.654
1 | 0.296 | 0.00948 | 0.004 | 31.211
1.5 | 0.355 | 0.00937 | 0.004 | 37.906
2 | 0.414 | 0.0093 | 0.004 | 44.489
2.5 | 0.473 | 0.01004 | 0.004 | 47.075
3 | 0.531 | 0.0108 | 0.004 | 49.199
3.5 | 0.59 | 0.01061 | 0.004 | 55.554
4 | 0.648 | 0.01049 | 0.004 | 61.759
4.5 | 0.705 | 0.00956 | 0.004 | 73.787
5 | 0.763 | 0.00948 | 0.003 | 80.416
5.5 | 0.82 | 0.00927 | 0.003 | 88.435
6 | 0.876 | 0.00981 | 0.003 | 89.307
6.5 | 0.932 | 0.01011 | 0.003 | 92.258
7 | 0.988 | 0.0093 | 0.003 | 106.184
7.5 | 1.043 | 0.00886 | 0.003 | 117.757
8 | 1.097 | 0.00876 | 0.003 | 125.201
8.5 | 1.151 | 0.00851 | 0.002 | 135.324
9 | 1.204 | 0.00863 | 0.002 | 139.566
9.5 | 1.256 | 0.00859 | 0.002 | 146.114
10 | 1.307 | 0.0085 | 0.002 | 153.823
10.5 | 1.355 | 0.0102 | 0.002 | 132.815
11 | 1.402 | 0.00991 | 0.002 | 141.517
11.5 | 1.441 | 0.01043 | 0.001 | 138.211
12 | 1.468 | 0.01112 | 0.001 | 132.087
12.5 | 1.487 | 0.01204 | 0.001 | 123.516
13 | 1.496 | 0.01341 | 0.001 | 111.562
13.5 | 1.401 | 0.03347 | 0.001 | 41.862
14 | 1.37 | 0.04594 | 0 | 29.832
14.5 | 1.353 | 0.05402 | 0 | 25.036
15 | 1.332 | 0.06206 | 0 | 21.455
15.5 | 1.308 | 0.06993 | 0 | 18.696
16 | 1.28 | 0.07744 | 0 | 16.534
16.5 | 1.25 | 0.0848 | 0 | 14.739
17 | 1.216 | 0.09236 | -0.001 | 13.161
17.5 | 1.178 | 0.09969 | -0.001 | 11.821
18 | 1.139 | 0.10743 | -0.001 | 10.599

## 113. Re 12M Mach 0.10 (2)
BIGFOIL.COM POLAR EXPORT
NACA42110
NACA42110 |  |  |  | Cl Max: | 1.8334 | at alpha= | 18 | deg
XFOIL ncrit=9 |  |  |  | L/D Max: | 178.285 | at alpha= | 10 | deg
Re: | 12000000 |  |  | Cd Min: | 0.08341 | at alpha= | 20 | deg
Mach: | 0.1 |  |  | Cl=0 at alpha= | -1.5622 | deg
|  |  |  | @ Cl=0.1, Cd= | 0.0065067
|  |  |  | @ Cl=0.4, Cd= | 0.0065408
|  |  |  | @ Cl=0.6, Cd= | 0.0067303
alpha (deg) | Cl | Cd | Cm | Cl/Cd
-8 | -0.5881 | 0.03323 | -0.0229 | -17.6979
-7.5 | -0.6069 | 0.01735 | -0.0112 | -34.9798
-7 | -0.5715 | 0.01132 | -0.008 | -50.4859
-6.5 | -0.5286 | 0.00814 | -0.0059 | -64.9386
-6 | -0.4782 | 0.00763 | -0.0044 | -62.6737
-5.5 | -0.4263 | 0.00724 | -0.0032 | -58.8812
-5 | -0.3739 | 0.00697 | -0.002 | -53.6442
-4.5 | -0.3208 | 0.00684 | -0.001 | -46.9006
-4 | -0.2666 | 0.00673 | -0.0002 | -39.6137
-3.5 | -0.2122 | 0.00669 | 0.0006 | -31.719
-3 | -0.1576 | 0.0067 | 0.0013 | -23.5224
-2.5 | -0.1034 | 0.00665 | 0.002 | -15.5489
-2 | -0.0486 | 0.00659 | 0.0027 | -7.3748
-1.5 | 0.0069 | 0.00655 | 0.0032 | 1.0534
-1 | 0.0627 | 0.00652 | 0.0036 | 9.6166
-0.5 | 0.1186 | 0.0065 | 0.004 | 18.2462
0 | 0.1744 | 0.00648 | 0.0044 | 26.9136
0.5 | 0.2306 | 0.00647 | 0.0047 | 35.6414
1 | 0.2867 | 0.00646 | 0.005 | 44.3808
1.5 | 0.3425 | 0.00651 | 0.0053 | 52.6114
2 | 0.3984 | 0.00654 | 0.0056 | 60.9174
2.5 | 0.4546 | 0.00657 | 0.0058 | 69.1933
3 | 0.5107 | 0.0066 | 0.006 | 77.3788
3.5 | 0.5666 | 0.00667 | 0.0063 | 84.9475
4 | 0.622 | 0.00677 | 0.0065 | 91.8759
4.5 | 0.6772 | 0.00682 | 0.0069 | 99.2962
5 | 0.7172 | 0.00571 | 0.01 | 125.6042
5.5 | 0.7631 | 0.0054 | 0.0123 | 141.3148
6 | 0.8134 | 0.00542 | 0.0138 | 150.0738
6.5 | 0.8726 | 0.00563 | 0.0131 | 154.9911
7 | 0.9381 | 0.00586 | 0.011 | 160.0853
7.5 | 1.0027 | 0.00604 | 0.009 | 166.0099
8 | 1.0613 | 0.00624 | 0.0084 | 170.0801
8.5 | 1.1166 | 0.00651 | 0.0085 | 171.5207
9 | 1.1778 | 0.00681 | 0.0071 | 172.9515
9.5 | 1.2391 | 0.00705 | 0.0058 | 175.7589
10 | 1.2997 | 0.00729 | 0.0046 | 178.2853
10.5 | 1.3588 | 0.00769 | 0.0036 | 176.697
11 | 1.4176 | 0.00804 | 0.0027 | 176.3184
11.5 | 1.4741 | 0.00861 | 0.002 | 171.2079
12 | 1.53 | 0.00923 | 0.0014 | 165.7638
12.5 | 1.5783 | 0.00992 | 0.0023 | 159.1028
13 | 1.6128 | 0.01097 | 0.0059 | 147.0191
13.5 | 1.6454 | 0.01221 | 0.0096 | 134.7584
14 | 1.6741 | 0.01382 | 0.0135 | 121.136
14.5 | 1.7077 | 0.01511 | 0.0165 | 113.0179
15 | 1.7416 | 0.01628 | 0.0193 | 106.9779
15.5 | 1.7726 | 0.01753 | 0.0224 | 101.1181
16 | 1.7899 | 0.01884 | 0.0277 | 95.0053
16.5 | 1.809 | 0.0203 | 0.0318 | 89.1133
17 | 1.8203 | 0.02247 | 0.0355 | 81.0102
17.5 | 1.8307 | 0.02509 | 0.038 | 72.9653
18 | 1.8334 | 0.0289 | 0.0392 | 63.4394
18.5 | 1.8209 | 0.03508 | 0.0383 | 51.9071
19 | 1.7997 | 0.04335 | 0.035 | 41.5156
19.5 | 1.7536 | 0.05582 | 0.0288 | 31.4153
20 | 1.6113 | 0.08341 | 0.0143 | 19.3178

## 114. Re 12M Mach 0.25 (1)
BIGFOIL.COM POLAR EXPORT
NACA42110
NACA42110 |  |  |  | Cl Max: | 1.468 | at alpha= | 12 | deg
JavaFoil+Calcfoil stall+Eppler ext transition |  |  |  | L/D Max: | 141.879 | at alpha= | 10.5 | deg
Re: | 12000000 |  |  | Cd Min: | 0.00891 | at alpha= | 9 | deg
Mach: | 0.25 |  |  | Cl=0 at alpha= | -1.4898 | deg
|  |  |  | @ Cl=0.1, Cd= | 0.014252
|  |  |  | @ Cl=0.4, Cd= | 0.0095175
|  |  |  | @ Cl=0.6, Cd= | 0.010807
alpha (deg) | Cl | Cd | Cm | Cl/Cd
-12.5 | -0.062 | 0.08062 | 0.002 | -0.773
-12 | -0.108 | 0.07701 | 0.002 | -1.408
-11.5 | -0.173 | 0.07342 | 0.002 | -2.351
-11 | -0.217 | 0.07013 | 0.002 | -3.09
-10.5 | -0.254 | 0.06595 | 0.002 | -3.848
-10 | -0.286 | 0.06211 | 0.002 | -4.6
-9.5 | -0.313 | 0.05857 | 0.002 | -5.339
-9 | -0.334 | 0.05579 | 0.002 | -5.996
-8.5 | -0.351 | 0.05278 | 0.002 | -6.644
-8 | -0.36 | 0.05389 | 0.002 | -6.681
-7.5 | -0.365 | 0.04758 | 0.002 | -7.663
-7 | -0.361 | 0.04511 | 0.002 | -7.994
-6.5 | -0.35 | 0.04273 | 0.002 | -8.19
-6 | -0.334 | 0.04067 | 0.002 | -8.201
-5.5 | -0.312 | 0.03863 | 0.002 | -8.071
-5 | -0.285 | 0.03678 | 0.002 | -7.748
-4.5 | -0.254 | 0.03515 | 0.002 | -7.219
-4 | -0.218 | 0.03351 | 0.002 | -6.52
-3.5 | -0.18 | 0.03221 | 0.002 | -5.581
-3 | -0.138 | 0.03147 | 0.002 | -4.392
-2.5 | -0.094 | 0.03043 | 0.002 | -3.095
-2 | -0.048 | 0.02963 | 0.002 | -1.629
-1.5 | -0.001 | 0.02887 | 0.002 | -0.03
-1 | 0.048 | 0.02775 | 0.003 | 1.723
-0.5 | 0.12 | 0.00906 | 0.005 | 13.232
0 | 0.181 | 0.0091 | 0.004 | 19.92
0.5 | 0.243 | 0.00903 | 0.004 | 26.921
1 | 0.304 | 0.00962 | 0.004 | 31.592
1.5 | 0.365 | 0.00957 | 0.004 | 38.108
2 | 0.425 | 0.00948 | 0.004 | 44.817
2.5 | 0.485 | 0.00943 | 0.004 | 51.453
3 | 0.545 | 0.01023 | 0.004 | 53.294
3.5 | 0.605 | 0.01086 | 0.004 | 55.727
4 | 0.664 | 0.01074 | 0.004 | 61.881
4.5 | 0.724 | 0.00982 | 0.004 | 73.709
5 | 0.782 | 0.00972 | 0.003 | 80.43
5.5 | 0.84 | 0.00962 | 0.003 | 87.356
6 | 0.898 | 0.00946 | 0.003 | 94.936
6.5 | 0.955 | 0.01048 | 0.003 | 91.194
7 | 1.012 | 0.00968 | 0.003 | 104.564
7.5 | 1.067 | 0.00925 | 0.003 | 115.419
8 | 1.122 | 0.00917 | 0.003 | 122.383
8.5 | 1.176 | 0.00893 | 0.003 | 131.706
9 | 1.229 | 0.00891 | 0.002 | 137.994
9.5 | 1.28 | 0.00986 | 0.002 | 129.847
10 | 1.33 | 0.00952 | 0.002 | 139.609
10.5 | 1.377 | 0.0097 | 0.002 | 141.879
11 | 1.421 | 0.01069 | 0.002 | 132.932
11.5 | 1.453 | 0.01151 | 0.001 | 126.296
12 | 1.468 | 0.01253 | 0.001 | 117.117
12.5 | 1.467 | 0.01448 | 0.001 | 101.291
13 | 1.448 | 0.01809 | 0.001 | 80.031
13.5 | 1.317 | 0.05399 | 0.001 | 24.4
14 | 1.289 | 0.06239 | 0 | 20.654
14.5 | 1.252 | 0.07074 | 0 | 17.705
15 | 1.209 | 0.07884 | 0 | 15.33
15.5 | 1.157 | 0.08676 | 0 | 13.33
16 | 1.096 | 0.09497 | 0 | 11.539
16.5 | 1.027 | 0.1032 | 0 | 9.954
17 | 0.951 | 0.11209 | -0.001 | 8.486

## 115. Re 12M Mach 0.25 (2)
BIGFOIL.COM POLAR EXPORT
NACA42110
NACA42110 |  |  |  | Cl Max: | 1.7983 | at alpha= | 16.5 | deg
XFOIL ncrit=9 |  |  |  | L/D Max: | 177.044 | at alpha= | 10 | deg
Re: | 12000000 |  |  | Cd Min: | 0.24295 | at alpha= | -20 | deg
Mach: | 0.25 |  |  | Cl=0 at alpha= | -1.5636 | deg
|  |  |  | @ Cl=0.1, Cd= | 0.00655
|  |  |  | @ Cl=0.4, Cd= | 0.0065657
|  |  |  | @ Cl=0.6, Cd= | 0.0067737
alpha (deg) | Cl | Cd | Cm | Cl/Cd
-20 | -0.7496 | 0.24295 | 0.0686 | -3.0854
-19.5 | -0.7323 | 0.2363 | 0.0648 | -3.099
-18 | -0.6867 | 0.21327 | 0.0531 | -3.2199
-17.5 | -0.6694 | 0.20716 | 0.0497 | -3.2313
-17 | -0.6526 | 0.20074 | 0.0464 | -3.251
-16.5 | -0.6351 | 0.19483 | 0.0433 | -3.2598
-16 | -0.6195 | 0.18809 | 0.0401 | -3.2936
-15.5 | -0.6024 | 0.18242 | 0.0373 | -3.3023
-15 | -0.5861 | 0.17558 | 0.0344 | -3.3381
-14.5 | -0.5749 | 0.16778 | 0.0311 | -3.4265
-14 | -0.5625 | 0.16053 | 0.0282 | -3.504
-13.5 | -0.5518 | 0.15274 | 0.0252 | -3.6127
-12.5 | -0.5382 | 0.13517 | 0.0186 | -3.9817
-12 | -0.5263 | 0.1285 | 0.0159 | -4.0957
-11.5 | -0.5177 | 0.12088 | 0.0129 | -4.2828
-11 | -0.4873 | 0.11093 | 0.0027 | -4.3929
-10.5 | -0.3897 | 0.09719 | -0.0267 | -4.0097
-9 | -0.3763 | 0.07925 | -0.0323 | -4.7483
-7.5 | -0.4864 | 0.0472 | -0.032 | -10.3051
-7 | -0.459 | 0.04321 | -0.0296 | -10.6225
-6.5 | -0.4299 | 0.03874 | -0.0267 | -11.0971
-5 | -0.3828 | 0.00779 | -0.0053 | -49.1399
-4.5 | -0.33 | 0.00731 | -0.0034 | -45.1436
-4 | -0.2754 | 0.00703 | -0.0019 | -39.175
-3.5 | -0.2196 | 0.00688 | -0.0007 | -31.9186
-3 | -0.1632 | 0.00682 | 0.0004 | -23.9296
-2.5 | -0.1065 | 0.00682 | 0.0013 | -15.6158
-2 | -0.0501 | 0.00668 | 0.0023 | -7.5
-1.5 | 0.0073 | 0.00662 | 0.003 | 1.1027
-1 | 0.0651 | 0.00655 | 0.0036 | 9.9389
-0.5 | 0.1229 | 0.00655 | 0.0041 | 18.7634
0 | 0.1806 | 0.0065 | 0.0046 | 27.7846
0.5 | 0.2387 | 0.00649 | 0.005 | 36.7797
1 | 0.2966 | 0.0065 | 0.0054 | 45.6308
1.5 | 0.3544 | 0.00655 | 0.0058 | 54.1069
2 | 0.4124 | 0.00657 | 0.0062 | 62.7702
2.5 | 0.4706 | 0.0066 | 0.0065 | 71.303
3 | 0.5287 | 0.00665 | 0.0069 | 79.5038
3.5 | 0.5863 | 0.00675 | 0.0073 | 86.8593
4 | 0.644 | 0.00685 | 0.0077 | 94.0146
4.5 | 0.7021 | 0.00692 | 0.0081 | 101.4595
5 | 0.7433 | 0.0058 | 0.0115 | 128.1552
5.5 | 0.7907 | 0.00551 | 0.0142 | 143.5027
6 | 0.8426 | 0.00558 | 0.016 | 151.0036
6.5 | 0.9065 | 0.00579 | 0.0152 | 156.563
7 | 0.976 | 0.00599 | 0.0131 | 162.9382
7.5 | 1.0438 | 0.00621 | 0.0115 | 168.0837
8 | 1.105 | 0.00648 | 0.0114 | 170.5247
8.5 | 1.1642 | 0.0068 | 0.0117 | 171.2059
9 | 1.2298 | 0.00707 | 0.0107 | 173.9463
9.5 | 1.2953 | 0.00733 | 0.0098 | 176.7121
10 | 1.3597 | 0.00768 | 0.0091 | 177.0443
10.5 | 1.4231 | 0.00812 | 0.0087 | 175.2586
11 | 1.4871 | 0.00846 | 0.0082 | 175.7801
11.5 | 1.5483 | 0.00909 | 0.0082 | 170.33
12 | 1.6085 | 0.00984 | 0.0083 | 163.4654
12.5 | 1.6501 | 0.01066 | 0.0121 | 154.7936
13 | 1.6816 | 0.01215 | 0.0172 | 138.4033
13.5 | 1.7054 | 0.0142 | 0.023 | 120.0986
14 | 1.7322 | 0.01612 | 0.028 | 107.4566
14.5 | 1.7594 | 0.01768 | 0.0329 | 99.5136
15 | 1.7756 | 0.01929 | 0.0391 | 92.0477
15.5 | 1.7882 | 0.0215 | 0.044 | 83.1721
16 | 1.7949 | 0.0246 | 0.0475 | 72.9634
16.5 | 1.7983 | 0.02872 | 0.0489 | 62.6149
17 | 1.7889 | 0.03507 | 0.0477 | 51.0094
17.5 | 1.7501 | 0.04594 | 0.0423 | 38.0953
18 | 1.6666 | 0.06368 | 0.0321 | 26.1715
18.5 | 1.413 | 0.10602 | 0.0077 | 13.3277
19 | 1.2924 | 0.13224 | -0.008 | 9.7731
19.5 | 1.2207 | 0.15238 | -0.0203 | 8.0109
20 | 1.1886 | 0.16634 | -0.029 | 7.1456

## 116. Re 12M Mach 0.50 (1)
BIGFOIL.COM POLAR EXPORT
NACA42110
NACA42110 |  |  |  | Cl Max: | 1.284 | at alpha= | 9.5 | deg
JavaFoil+Calcfoil stall+Eppler ext transition |  |  |  | L/D Max: | 120.033 | at alpha= | 7.5 | deg
Re: | 12000000 |  |  | Cd Min: | 0.0095 | at alpha= | 6.5 | deg
Mach: | 0.5 |  |  | Cl=0 at alpha= | -1.4906 | deg
|  |  |  | @ Cl=0.1, Cd= | 0.029022
|  |  |  | @ Cl=0.4, Cd= | 0.0096618
|  |  |  | @ Cl=0.6, Cd= | 0.010333
alpha (deg) | Cl | Cd | Cm | Cl/Cd
-20 | -0.961 | 0.13875 | 0.002 | -6.93
-19.5 | -0.936 | 0.13318 | 0.002 | -7.03
-19 | -0.912 | 0.12686 | 0.002 | -7.186
-18.5 | -0.888 | 0.11958 | 0.002 | -7.422
-18 | -1.047 | 0.01431 | 0.004 | -73.145
-17.5 | -0.835 | 0.11419 | 0.002 | -7.31
-17 | -0.809 | 0.10911 | 0.002 | -7.417
-16.5 | -0.784 | 0.10433 | 0.003 | -7.511
-16 | -0.758 | 0.09922 | 0.003 | -7.643
-15.5 | -0.734 | 0.0929 | 0.003 | -7.899
-15 | -0.707 | 0.09253 | 0.003 | -7.636
-14.5 | -0.681 | 0.08801 | 0.003 | -7.739
-14 | -0.656 | 0.08359 | 0.003 | -7.843
-13.5 | -0.63 | 0.07957 | 0.003 | -7.918
-13 | -0.605 | 0.07543 | 0.003 | -8.014
-12.5 | -0.578 | 0.07406 | 0.003 | -7.809
-12 | -0.553 | 0.06995 | 0.003 | -7.9
-11.5 | -0.527 | 0.06615 | 0.003 | -7.965
-11 | -0.501 | 0.06277 | 0.003 | -7.983
-10.5 | -0.475 | 0.05934 | 0.003 | -8.011
-10 | -0.449 | 0.05831 | 0.003 | -7.698
-9.5 | -0.423 | 0.05502 | 0.003 | -7.687
-9 | -0.397 | 0.05201 | 0.003 | -7.632
-8.5 | -0.371 | 0.04919 | 0.003 | -7.54
-8 | -0.345 | 0.04794 | 0.003 | -7.186
-7.5 | -0.318 | 0.04568 | 0.003 | -6.968
-7 | -0.292 | 0.04303 | 0.003 | -6.789
-6.5 | -0.266 | 0.0408 | 0.003 | -6.516
-6 | -0.239 | 0.03995 | 0.003 | -5.993
-5.5 | -0.213 | 0.03854 | 0.003 | -5.527
-5 | -0.187 | 0.03671 | 0.003 | -5.084
-4.5 | -0.16 | 0.0358 | 0.003 | -4.472
-4 | -0.134 | 0.03453 | 0.003 | -3.869
-3.5 | -0.107 | 0.03424 | 0.002 | -3.126
-3 | -0.129 | 0.0333 | 0.002 | -3.88
-2.5 | -0.096 | 0.03203 | 0.002 | -3.008
-2 | -0.051 | 0.03091 | 0.002 | -1.662
-1.5 | -0.001 | 0.03009 | 0.002 | -0.031
-1 | 0.052 | 0.02945 | 0.003 | 1.778
-0.5 | 0.107 | 0.02896 | 0.003 | 3.705
0 | 0.202 | 0.00966 | 0.005 | 20.878
0.5 | 0.271 | 0.00964 | 0.005 | 28.095
1 | 0.339 | 0.00968 | 0.005 | 35.014
1.5 | 0.406 | 0.00966 | 0.005 | 42.038
2 | 0.473 | 0.01034 | 0.005 | 45.763
2.5 | 0.54 | 0.01036 | 0.005 | 52.128
3 | 0.606 | 0.01033 | 0.004 | 58.657
3.5 | 0.672 | 0.01045 | 0.004 | 64.253
4 | 0.737 | 0.01058 | 0.004 | 69.644
4.5 | 0.801 | 0.01117 | 0.004 | 71.679
5 | 0.864 | 0.0103 | 0.004 | 83.871
5.5 | 0.926 | 0.00977 | 0.004 | 94.703
6 | 0.986 | 0.00982 | 0.004 | 100.415
6.5 | 1.045 | 0.0095 | 0.003 | 109.911
7 | 1.101 | 0.00953 | 0.003 | 115.504
7.5 | 1.154 | 0.00961 | 0.003 | 120.033
8 | 1.203 | 0.01025 | 0.003 | 117.324
8.5 | 1.244 | 0.01106 | 0.003 | 112.486
9 | 1.274 | 0.01235 | 0.003 | 103.151
9.5 | 1.284 | 0.01476 | 0.002 | 87.013
10 | 1.26 | 0.02158 | 0.002 | 58.388
10.5 | 1.209 | 0.03539 | 0.002 | 34.158
11 | 1.151 | 0.05187 | 0.001 | 22.188
11.5 | 0.801 | 0.09523 | 0.001 | 8.409
12 | 0.754 | 0.08595 | 0.001 | 8.774
12.5 | 0.778 | 0.10312 | 0.001 | 7.543
13 | 0.804 | 0.11587 | 0.001 | 6.94
13.5 | 0.833 | 0.12192 | 0.001 | 6.835
14 | 0.861 | 0.13455 | 0 | 6.401
14.5 | 0.891 | 0.13319 | 0 | 6.69

## 117. Re 12M Mach 0.50 (2)
BIGFOIL.COM POLAR EXPORT
NACA42110
NACA42110 |  |  |  | Cl Max: | 1.981 | at alpha= | 12 | deg
XFOIL ncrit=9 |  |  |  | L/D Max: | 174.256 | at alpha= | 8.5 | deg
Re: | 12000000 |  |  | Cd Min: | 0.01269 | at alpha= | 12 | deg
Mach: | 0.5 |  |  | Cl=0 at alpha= | -99 | deg
|  |  |  | @ Cl=0.1, Cd= | 0.00668
|  |  |  | @ Cl=0.4, Cd= | 0.0066986
|  |  |  | @ Cl=0.6, Cd= | 0.0069349
alpha (deg) | Cl | Cd | Cm | Cl/Cd
0 | 0.2093 | 0.00668 | 0.0056 | 31.3323
0.5 | 0.2753 | 0.00667 | 0.0067 | 41.2744
1 | 0.3421 | 0.00669 | 0.0077 | 51.136
1.5 | 0.409 | 0.0067 | 0.0086 | 61.0448
2 | 0.4761 | 0.00675 | 0.0095 | 70.5333
2.5 | 0.5428 | 0.00685 | 0.0106 | 79.2409
3 | 0.6102 | 0.00695 | 0.0116 | 87.7986
3.5 | 0.6784 | 0.00704 | 0.0127 | 96.3636
4 | 0.7469 | 0.00716 | 0.014 | 104.3156
4.5 | 0.8151 | 0.00733 | 0.0154 | 111.2005
5 | 0.865 | 0.00644 | 0.0201 | 134.3168
5.5 | 0.9191 | 0.00611 | 0.0249 | 150.4255
6 | 0.9823 | 0.00616 | 0.0283 | 159.4643
6.5 | 1.0721 | 0.00648 | 0.0267 | 165.4475
7 | 1.1595 | 0.00689 | 0.0261 | 168.2874
7.5 | 1.2416 | 0.00726 | 0.0272 | 171.0193
8 | 1.3175 | 0.00762 | 0.0299 | 172.9003
8.5 | 1.4045 | 0.00806 | 0.0313 | 174.2556
9 | 1.4917 | 0.0086 | 0.0332 | 173.4535
9.5 | 1.5804 | 0.00917 | 0.0356 | 172.3446
10 | 1.6709 | 0.00975 | 0.0386 | 171.3744
10.5 | 1.7623 | 0.01044 | 0.0423 | 168.8027
11 | 1.8425 | 0.0112 | 0.0484 | 164.5089
12 | 1.981 | 0.01269 | 0.0662 | 156.1072

## 118. Re 14M Mach 0.00 (1)
BIGFOIL.COM POLAR EXPORT
NACA42110
NACA42110 |  |  |  | Cl Max: | 1.5 | at alpha= | 13 | deg
JavaFoil+Calcfoil stall+Eppler ext transition |  |  |  | L/D Max: | 161.195 | at alpha= | 10.5 | deg
Re: | 14000000 |  |  | Cd Min: | 0.00827 | at alpha= | 8.5 | deg
Mach: | 0 |  |  | Cl=0 at alpha= | -1.4914 | deg
|  |  |  | @ Cl=0.1, Cd= | 0.0087417
|  |  |  | @ Cl=0.4, Cd= | 0.0097395
|  |  |  | @ Cl=0.6, Cd= | 0.01032
alpha (deg) | Cl | Cd | Cm | Cl/Cd
-15 | -0.372 | 0.10087 | 0.002 | -3.683
-14.5 | -0.384 | 0.09589 | 0.002 | -4.001
-14 | -0.395 | 0.09194 | 0.002 | -4.301
-13.5 | -0.407 | 0.08751 | 0.002 | -4.65
-13 | -0.418 | 0.08293 | 0.002 | -5.037
-12.5 | -0.428 | 0.07845 | 0.002 | -5.451
-12 | -0.436 | 0.07469 | 0.002 | -5.843
-11.5 | -0.444 | 0.07099 | 0.002 | -6.253
-11 | -0.45 | 0.06727 | 0.002 | -6.684
-10.5 | -0.453 | 0.06435 | 0.002 | -7.046
-10 | -0.455 | 0.06071 | 0.002 | -7.494
-9.5 | -0.454 | 0.0576 | 0.002 | -7.88
-9 | -0.45 | 0.05466 | 0.002 | -8.23
-8.5 | -0.443 | 0.05172 | 0.002 | -8.56
-8 | -0.432 | 0.04904 | 0.002 | -8.814
-7.5 | -0.418 | 0.04636 | 0.002 | -9.018
-7 | -0.399 | 0.04411 | 0.002 | -9.057
-6.5 | -0.377 | 0.04183 | 0.002 | -9.012
-6 | -0.351 | 0.03969 | 0.002 | -8.848
-5.5 | -0.322 | 0.03765 | 0.002 | -8.557
-5 | -0.29 | 0.03592 | 0.002 | -8.076
-4.5 | -0.255 | 0.03433 | 0.002 | -7.432
-4 | -0.218 | 0.03287 | 0.002 | -6.62
-3.5 | -0.178 | 0.03204 | 0.002 | -5.547
-3 | -0.136 | 0.03091 | 0.002 | -4.395
-2.5 | -0.092 | 0.02987 | 0.002 | -3.087
-2 | -0.047 | 0.02903 | 0.002 | -1.624
-1.5 | -0.001 | 0.00892 | 0.005 | -0.117
-1 | 0.057 | 0.0088 | 0.004 | 6.508
-0.5 | 0.116 | 0.00872 | 0.004 | 13.332
0 | 0.176 | 0.00873 | 0.004 | 20.129
0.5 | 0.235 | 0.00937 | 0.004 | 25.132
1 | 0.295 | 0.00922 | 0.004 | 31.931
1.5 | 0.353 | 0.00915 | 0.004 | 38.617
2 | 0.412 | 0.00989 | 0.004 | 41.673
2.5 | 0.47 | 0.00979 | 0.004 | 48.041
3 | 0.529 | 0.01052 | 0.004 | 50.275
3.5 | 0.587 | 0.01035 | 0.004 | 56.694
4 | 0.644 | 0.01022 | 0.004 | 63.035
4.5 | 0.702 | 0.00947 | 0.003 | 74.101
5 | 0.759 | 0.00935 | 0.003 | 81.155
5.5 | 0.816 | 0.00919 | 0.003 | 88.758
6 | 0.872 | 0.00961 | 0.003 | 90.772
6.5 | 0.928 | 0.00993 | 0.003 | 93.431
7 | 0.984 | 0.00914 | 0.003 | 107.599
7.5 | 1.038 | 0.00872 | 0.003 | 119.14
8 | 1.093 | 0.0086 | 0.003 | 127.031
8.5 | 1.146 | 0.00827 | 0.002 | 138.588
9 | 1.199 | 0.00838 | 0.002 | 143.123
9.5 | 1.251 | 0.00836 | 0.002 | 149.58
10 | 1.302 | 0.00829 | 0.002 | 156.995
10.5 | 1.352 | 0.00839 | 0.002 | 161.195
11 | 1.399 | 0.01004 | 0.002 | 139.244
11.5 | 1.438 | 0.00944 | 0.001 | 152.391
12 | 1.467 | 0.01074 | 0.001 | 136.623
12.5 | 1.488 | 0.01164 | 0.001 | 127.901
13 | 1.5 | 0.01287 | 0.001 | 116.595
13.5 | 1.408 | 0.03205 | 0.001 | 43.918
14 | 1.388 | 0.04107 | 0 | 33.808
14.5 | 1.372 | 0.04891 | 0 | 28.048
15 | 1.353 | 0.05696 | 0 | 23.747
15.5 | 1.331 | 0.06464 | 0 | 20.596
16 | 1.307 | 0.07215 | 0 | 18.119
16.5 | 1.28 | 0.07956 | 0 | 16.09
17 | 1.25 | 0.08696 | -0.001 | 14.373
17.5 | 1.217 | 0.0944 | -0.001 | 12.893
18 | 1.182 | 0.10177 | -0.001 | 11.614

## 119. Re 14M Mach 0.00 (2)
BIGFOIL.COM POLAR EXPORT
NACA42110
NACA42110 |  |  |  | Cl Max: | 1.8564 | at alpha= | 18 | deg
XFOIL ncrit=9 |  |  |  | L/D Max: | 183.077 | at alpha= | 10 | deg
Re: | 14000000 |  |  | Cd Min: | 0.05373 | at alpha= | 20 | deg
Mach: | 0 |  |  | Cl=0 at alpha= | -1.558 | deg
|  |  |  | @ Cl=0.1, Cd= | 0.00635
|  |  |  | @ Cl=0.4, Cd= | 0.006372
|  |  |  | @ Cl=0.6, Cd= | 0.0065731
alpha (deg) | Cl | Cd | Cm | Cl/Cd
-10 | -0.8545 | 0.02325 | -0.0139 | -36.7527
-9.5 | -0.8211 | 0.01181 | -0.0137 | -69.5258
-9 | -0.7768 | 0.00936 | -0.0119 | -82.9915
-8.5 | -0.7269 | 0.00917 | -0.0104 | -79.2694
-8 | -0.678 | 0.00873 | -0.0089 | -77.6632
-7.5 | -0.6284 | 0.00835 | -0.0074 | -75.2575
-7 | -0.5779 | 0.00811 | -0.0061 | -71.2577
-6.5 | -0.528 | 0.00783 | -0.0047 | -67.433
-6 | -0.4775 | 0.00735 | -0.0034 | -64.966
-5.5 | -0.4257 | 0.00702 | -0.0023 | -60.641
-5 | -0.3735 | 0.00677 | -0.0012 | -55.1699
-4.5 | -0.3205 | 0.00663 | -0.0003 | -48.3409
-4 | -0.2666 | 0.00655 | 0.0004 | -40.7023
-3.5 | -0.2123 | 0.00652 | 0.001 | -32.5613
-3 | -0.158 | 0.00654 | 0.0017 | -24.159
-2.5 | -0.1034 | 0.00652 | 0.0023 | -15.8589
-2 | -0.0488 | 0.00644 | 0.0028 | -7.5776
-1.5 | 0.0064 | 0.00639 | 0.0033 | 1.0016
-1 | 0.0621 | 0.00635 | 0.0037 | 9.7795
-0.5 | 0.1177 | 0.00635 | 0.004 | 18.5354
0 | 0.1733 | 0.00631 | 0.0044 | 27.4643
0.5 | 0.2292 | 0.0063 | 0.0046 | 36.381
1 | 0.285 | 0.00631 | 0.0049 | 45.1664
1.5 | 0.3405 | 0.00635 | 0.0052 | 53.622
2 | 0.3963 | 0.00637 | 0.0054 | 62.2135
2.5 | 0.4522 | 0.0064 | 0.0056 | 70.6562
3 | 0.508 | 0.00643 | 0.0058 | 79.0047
3.5 | 0.5633 | 0.00652 | 0.006 | 86.3957
4 | 0.6186 | 0.0066 | 0.0062 | 93.7273
4.5 | 0.674 | 0.00667 | 0.0064 | 101.0495
5 | 0.716 | 0.00568 | 0.0091 | 126.0563
5.5 | 0.7627 | 0.00535 | 0.011 | 142.5607
6 | 0.8111 | 0.00532 | 0.0127 | 152.4624
6.5 | 0.8654 | 0.00545 | 0.0131 | 158.789
7.5 | 0.9902 | 0.00582 | 0.0099 | 170.1375
8 | 1.0527 | 0.00602 | 0.0082 | 174.8671
8.5 | 1.1065 | 0.0063 | 0.0084 | 175.6349
9 | 1.1649 | 0.00657 | 0.0075 | 177.3059
9.5 | 1.2254 | 0.00678 | 0.0061 | 180.7375
10 | 1.2852 | 0.00702 | 0.0049 | 183.0769
10.5 | 1.3432 | 0.00744 | 0.0038 | 180.5376
11 | 1.401 | 0.00782 | 0.0028 | 179.156
11.5 | 1.4573 | 0.0083 | 0.002 | 175.5783
12 | 1.5124 | 0.00889 | 0.0013 | 170.1237
12.5 | 1.5658 | 0.00963 | 0.0008 | 162.5961
13 | 1.6008 | 0.01084 | 0.0039 | 147.6753
13.5 | 1.6339 | 0.01201 | 0.0073 | 136.045
14 | 1.665 | 0.01334 | 0.0108 | 124.8126
14.5 | 1.701 | 0.01442 | 0.0133 | 117.9612
15 | 1.7365 | 0.01549 | 0.0157 | 112.1046
15.5 | 1.7702 | 0.01657 | 0.0182 | 106.8316
16 | 1.799 | 0.01776 | 0.0214 | 101.295
16.5 | 1.8172 | 0.01896 | 0.0263 | 95.8439
17 | 1.8343 | 0.02049 | 0.0302 | 89.5217
17.5 | 1.8489 | 0.0224 | 0.0334 | 82.5402
18 | 1.8564 | 0.02517 | 0.0359 | 73.7545
18.5 | 1.8555 | 0.02925 | 0.0371 | 63.4359
19 | 1.852 | 0.03437 | 0.0364 | 53.8842
19.5 | 1.8358 | 0.04178 | 0.0338 | 43.9397
20 | 1.7915 | 0.05373 | 0.0281 | 33.3426

## 120. Re 14M Mach 0.10 (1)
BIGFOIL.COM POLAR EXPORT
NACA42110
NACA42110 |  |  |  | Cl Max: | 1.496 | at alpha= | 13 | deg
JavaFoil+Calcfoil stall+Eppler ext transition |  |  |  | L/D Max: | 156.08 | at alpha= | 10 | deg
Re: | 14000000 |  |  | Cd Min: | 0.00833 | at alpha= | 8.5 | deg
Mach: | 0.1 |  |  | Cl=0 at alpha= | -1.4915 | deg
|  |  |  | @ Cl=0.1, Cd= | 0.0087831
|  |  |  | @ Cl=0.4, Cd= | 0.0097544
|  |  |  | @ Cl=0.6, Cd= | 0.010355
alpha (deg) | Cl | Cd | Cm | Cl/Cd
-14.5 | -0.343 | 0.09667 | 0.002 | -3.553
-14 | -0.358 | 0.0926 | 0.002 | -3.861
-13.5 | -0.371 | 0.08749 | 0.002 | -4.243
-13 | -0.385 | 0.08345 | 0.002 | -4.607
-12.5 | -0.397 | 0.07935 | 0.002 | -5.004
-12 | -0.409 | 0.07501 | 0.002 | -5.447
-11.5 | -0.419 | 0.07086 | 0.002 | -5.909
-11 | -0.427 | 0.06745 | 0.002 | -6.335
-10.5 | -0.434 | 0.06428 | 0.002 | -6.749
-10 | -0.438 | 0.06072 | 0.002 | -7.214
-9.5 | -0.44 | 0.05792 | 0.002 | -7.59
-9 | -0.438 | 0.0548 | 0.002 | -7.995
-8.5 | -0.433 | 0.05203 | 0.002 | -8.327
-8 | -0.425 | 0.04912 | 0.002 | -8.648
-7.5 | -0.413 | 0.04665 | 0.002 | -8.844
-7 | -0.395 | 0.04414 | 0.002 | -8.959
-6.5 | -0.374 | 0.04193 | 0.002 | -8.925
-6 | -0.349 | 0.03983 | 0.002 | -8.772
-5.5 | -0.321 | 0.03779 | 0.002 | -8.501
-5 | -0.29 | 0.03608 | 0.002 | -8.029
-4.5 | -0.255 | 0.03444 | 0.002 | -7.411
-4 | -0.218 | 0.03295 | 0.002 | -6.614
-3.5 | -0.178 | 0.0321 | 0.002 | -5.55
-3 | -0.136 | 0.03097 | 0.002 | -4.4
-2.5 | -0.093 | 0.02995 | 0.002 | -3.09
-2 | -0.047 | 0.02907 | 0.002 | -1.628
-1.5 | -0.001 | 0.02785 | 0.003 | -0.031
-1 | 0.058 | 0.00884 | 0.004 | 6.507
-0.5 | 0.117 | 0.00876 | 0.004 | 13.333
0 | 0.177 | 0.00877 | 0.004 | 20.142
0.5 | 0.237 | 0.00937 | 0.004 | 25.26
1 | 0.296 | 0.00929 | 0.004 | 31.862
1.5 | 0.355 | 0.00919 | 0.004 | 38.648
2 | 0.414 | 0.00993 | 0.004 | 41.677
2.5 | 0.473 | 0.00984 | 0.004 | 48.054
3 | 0.531 | 0.01057 | 0.004 | 50.27
3.5 | 0.59 | 0.01037 | 0.004 | 56.872
4 | 0.648 | 0.01028 | 0.004 | 63.002
4.5 | 0.705 | 0.00953 | 0.004 | 73.984
5 | 0.763 | 0.00942 | 0.003 | 80.976
5.5 | 0.82 | 0.00922 | 0.003 | 88.92
6 | 0.876 | 0.00971 | 0.003 | 90.228
6.5 | 0.932 | 0.01001 | 0.003 | 93.188
7 | 0.988 | 0.0092 | 0.003 | 107.394
7.5 | 1.043 | 0.00878 | 0.003 | 118.792
8 | 1.097 | 0.00867 | 0.003 | 126.563
8.5 | 1.151 | 0.00833 | 0.002 | 138.093
9 | 1.204 | 0.00851 | 0.002 | 141.466
9.5 | 1.256 | 0.0085 | 0.002 | 147.752
10 | 1.307 | 0.00837 | 0.002 | 156.08
10.5 | 1.356 | 0.00999 | 0.002 | 135.665
11 | 1.403 | 0.00978 | 0.002 | 143.477
11.5 | 1.442 | 0.00961 | 0.001 | 150.071
12 | 1.469 | 0.01094 | 0.001 | 134.322
12.5 | 1.488 | 0.01191 | 0.001 | 124.918
13 | 1.496 | 0.01333 | 0.001 | 112.203
13.5 | 1.396 | 0.03473 | 0.001 | 40.202
14 | 1.376 | 0.04392 | 0 | 31.325
14.5 | 1.357 | 0.05208 | 0 | 26.056
15 | 1.336 | 0.06001 | 0 | 22.259
15.5 | 1.311 | 0.06792 | 0 | 19.301
16 | 1.284 | 0.07532 | 0 | 17.041
16.5 | 1.252 | 0.08287 | 0 | 15.112
17 | 1.218 | 0.09029 | -0.001 | 13.489
17.5 | 1.181 | 0.09768 | -0.001 | 12.086
18 | 1.14 | 0.10543 | -0.001 | 10.816

## 121. Re 14M Mach 0.10 (2)
BIGFOIL.COM POLAR EXPORT
NACA42110
NACA42110 |  |  |  | Cl Max: | 1.8484 | at alpha= | 18 | deg
XFOIL ncrit=9 |  |  |  | L/D Max: | 183.023 | at alpha= | 10 | deg
Re: | 14000000 |  |  | Cd Min: | 0.07118 | at alpha= | 20 | deg
Mach: | 0.1 |  |  | Cl=0 at alpha= | -1.5577 | deg
|  |  |  | @ Cl=0.1, Cd= | 0.0063567
|  |  |  | @ Cl=0.4, Cd= | 0.0063804
|  |  |  | @ Cl=0.6, Cd= | 0.0065835
alpha (deg) | Cl | Cd | Cm | Cl/Cd
-9 | -0.727 | 0.02488 | -0.0193 | -29.2203
-8.5 | -0.7051 | 0.01901 | -0.014 | -37.091
-8 | -0.6791 | 0.01116 | -0.0099 | -60.8513
-7.5 | -0.6316 | 0.00885 | -0.0085 | -71.3672
-7 | -0.5809 | 0.00846 | -0.0071 | -68.6643
-6.5 | -0.5301 | 0.00815 | -0.0057 | -65.0429
-6 | -0.4797 | 0.00756 | -0.0042 | -63.4524
-5.5 | -0.4281 | 0.00713 | -0.0029 | -60.0421
-5 | -0.3758 | 0.00685 | -0.0017 | -54.8613
-4 | -0.2685 | 0.00658 | 0.0002 | -40.8055
-3.5 | -0.2137 | 0.00653 | 0.0009 | -32.7259
-3 | -0.159 | 0.00655 | 0.0015 | -24.2748
-2.5 | -0.104 | 0.00655 | 0.0021 | -15.8779
-2 | -0.0491 | 0.00645 | 0.0028 | -7.6124
-1.5 | 0.0064 | 0.0064 | 0.0033 | 1
-1 | 0.0625 | 0.00635 | 0.0037 | 9.8425
-0.5 | 0.1184 | 0.00636 | 0.004 | 18.6164
0 | 0.1744 | 0.00632 | 0.0044 | 27.5949
0.5 | 0.2307 | 0.0063 | 0.0047 | 36.619
1 | 0.2868 | 0.00631 | 0.005 | 45.4517
1.5 | 0.3427 | 0.00636 | 0.0053 | 53.8836
2 | 0.3988 | 0.00638 | 0.0055 | 62.5078
2.5 | 0.4551 | 0.0064 | 0.0057 | 71.1094
3 | 0.5113 | 0.00644 | 0.0059 | 79.3944
3.5 | 0.5669 | 0.00653 | 0.0062 | 86.8147
4 | 0.6226 | 0.00662 | 0.0064 | 94.0483
4.5 | 0.6785 | 0.00668 | 0.0066 | 101.5719
5 | 0.7208 | 0.00569 | 0.0093 | 126.6784
5.5 | 0.7677 | 0.00537 | 0.0113 | 142.9609
6 | 0.8163 | 0.00535 | 0.0131 | 152.5794
6.5 | 0.8713 | 0.00548 | 0.0135 | 158.9964
7.5 | 0.9976 | 0.00585 | 0.0103 | 170.5299
8 | 1.0605 | 0.00606 | 0.0087 | 175
8.5 | 1.1146 | 0.00635 | 0.009 | 175.5276
9 | 1.1741 | 0.00661 | 0.0081 | 177.6248
9.5 | 1.2353 | 0.00682 | 0.0068 | 181.129
10 | 1.2958 | 0.00708 | 0.0056 | 183.0226
10.5 | 1.3546 | 0.0075 | 0.0046 | 180.6133
11 | 1.4132 | 0.00788 | 0.0037 | 179.3401
11.5 | 1.4702 | 0.00839 | 0.003 | 175.2324
12 | 1.5261 | 0.00899 | 0.0024 | 169.7553
12.5 | 1.5798 | 0.00981 | 0.0021 | 161.0398
13 | 1.6127 | 0.01107 | 0.0058 | 145.682
13.5 | 1.6459 | 0.01227 | 0.0094 | 134.1402
14 | 1.6765 | 0.01371 | 0.0132 | 122.283
14.5 | 1.7121 | 0.01486 | 0.0159 | 115.2153
15 | 1.7471 | 0.01598 | 0.0186 | 109.3304
15.5 | 1.7794 | 0.01716 | 0.0215 | 103.6946
16 | 1.8015 | 0.01837 | 0.0261 | 98.0675
16.5 | 1.8195 | 0.01979 | 0.0306 | 91.9404
17 | 1.836 | 0.02154 | 0.0342 | 85.2368
17.5 | 1.8456 | 0.02406 | 0.0372 | 76.7082
18 | 1.8484 | 0.02764 | 0.0389 | 66.8741
18.5 | 1.8439 | 0.03269 | 0.0388 | 56.4056
19 | 1.8302 | 0.03968 | 0.0365 | 46.124
19.5 | 1.7948 | 0.05028 | 0.0316 | 35.6961
20 | 1.6935 | 0.07118 | 0.0207 | 23.7918

## 122. Re 14M Mach 0.25 (1)
BIGFOIL.COM POLAR EXPORT
NACA42110
NACA42110 |  |  |  | Cl Max: | 1.468 | at alpha= | 12 | deg
JavaFoil+Calcfoil stall+Eppler ext transition |  |  |  | L/D Max: | 144.663 | at alpha= | 10.5 | deg
Re: | 14000000 |  |  | Cd Min: | 0.0088 | at alpha= | 8.5 | deg
Mach: | 0.25 |  |  | Cl=0 at alpha= | -1.4917 | deg
|  |  |  | @ Cl=0.1, Cd= | 0.0089059
|  |  |  | @ Cl=0.4, Cd= | 0.00931
|  |  |  | @ Cl=0.6, Cd= | 0.01063
alpha (deg) | Cl | Cd | Cm | Cl/Cd
-12.5 | -0.062 | 0.08001 | 0.002 | -0.779
-12 | -0.108 | 0.07666 | 0.002 | -1.415
-11.5 | -0.173 | 0.07276 | 0.002 | -2.372
-11 | -0.217 | 0.0694 | 0.002 | -3.122
-10.5 | -0.254 | 0.06524 | 0.002 | -3.89
-10 | -0.286 | 0.0618 | 0.002 | -4.624
-9.5 | -0.313 | 0.05863 | 0.002 | -5.334
-9 | -0.335 | 0.05552 | 0.002 | -6.025
-8.5 | -0.351 | 0.05248 | 0.002 | -6.681
-8 | -0.36 | 0.05284 | 0.002 | -6.814
-7.5 | -0.365 | 0.04724 | 0.002 | -7.718
-7 | -0.361 | 0.04473 | 0.002 | -8.063
-6.5 | -0.35 | 0.04254 | 0.002 | -8.226
-6 | -0.334 | 0.04042 | 0.002 | -8.254
-5.5 | -0.312 | 0.03839 | 0.002 | -8.123
-5 | -0.285 | 0.03664 | 0.002 | -7.779
-4.5 | -0.254 | 0.03496 | 0.002 | -7.258
-4 | -0.219 | 0.03337 | 0.002 | -6.548
-3.5 | -0.18 | 0.0325 | 0.002 | -5.533
-3 | -0.138 | 0.03126 | 0.002 | -4.422
-2.5 | -0.094 | 0.03026 | 0.002 | -3.115
-2 | -0.048 | 0.02944 | 0.002 | -1.641
-1.5 | -0.001 | 0.02863 | 0.002 | -0.03
-1 | 0.059 | 0.009 | 0.005 | 6.556
-0.5 | 0.12 | 0.00886 | 0.005 | 13.533
0 | 0.181 | 0.0089 | 0.004 | 20.365
0.5 | 0.243 | 0.00883 | 0.004 | 27.507
1 | 0.304 | 0.00942 | 0.004 | 32.255
1.5 | 0.365 | 0.00931 | 0.004 | 39.149
2 | 0.425 | 0.00931 | 0.004 | 45.637
2.5 | 0.485 | 0.01006 | 0.004 | 48.249
3 | 0.545 | 0.01085 | 0.004 | 50.257
3.5 | 0.605 | 0.01061 | 0.004 | 57.009
4 | 0.664 | 0.01053 | 0.004 | 63.132
4.5 | 0.724 | 0.00979 | 0.004 | 73.874
5 | 0.782 | 0.00969 | 0.003 | 80.755
5.5 | 0.84 | 0.00956 | 0.003 | 87.919
6 | 0.898 | 0.01008 | 0.003 | 89.08
6.5 | 0.955 | 0.01035 | 0.003 | 92.274
7 | 1.012 | 0.00956 | 0.003 | 105.815
7.5 | 1.067 | 0.00916 | 0.003 | 116.568
8 | 1.122 | 0.00906 | 0.003 | 123.869
8.5 | 1.176 | 0.0088 | 0.003 | 133.623
9 | 1.229 | 0.0088 | 0.002 | 139.662
9.5 | 1.281 | 0.00898 | 0.002 | 142.681
10 | 1.33 | 0.00979 | 0.002 | 135.814
10.5 | 1.377 | 0.00952 | 0.002 | 144.663
11 | 1.422 | 0.01054 | 0.002 | 134.821
11.5 | 1.454 | 0.01129 | 0.001 | 128.748
12 | 1.468 | 0.01241 | 0.001 | 118.268
12.5 | 1.468 | 0.01424 | 0.001 | 103.077
13 | 1.347 | 0.04184 | 0.001 | 32.191
13.5 | 1.322 | 0.05201 | 0.001 | 25.419
14 | 1.292 | 0.06054 | 0 | 21.345
14.5 | 1.255 | 0.06901 | 0 | 18.189
15 | 1.211 | 0.077 | 0 | 15.728
15.5 | 1.159 | 0.08494 | 0 | 13.64
16 | 1.098 | 0.09317 | 0 | 11.779
16.5 | 1.029 | 0.10137 | 0 | 10.147
17 | 0.952 | 0.1101 | -0.001 | 8.65

## 123. Re 14M Mach 0.25 (2)
BIGFOIL.COM POLAR EXPORT
NACA42110
NACA42110 |  |  |  | Cl Max: | 1.8182 | at alpha= | 16.5 | deg
XFOIL ncrit=9 |  |  |  | L/D Max: | 181.632 | at alpha= | 9.5 | deg
Re: | 14000000 |  |  | Cd Min: | 0.16565 | at alpha= | 20 | deg
Mach: | 0.25 |  |  | Cl=0 at alpha= | -1.5593 | deg
|  |  |  | @ Cl=0.1, Cd= | 0.00639
|  |  |  | @ Cl=0.4, Cd= | 0.0063978
|  |  |  | @ Cl=0.6, Cd= | 0.0066159
alpha (deg) | Cl | Cd | Cm | Cl/Cd
-11 | -0.4107 | 0.10159 | -0.0243 | -4.0427
-10.5 | -0.3957 | 0.09763 | -0.0253 | -4.0531
-10 | -0.3905 | 0.09154 | -0.0272 | -4.2659
-9.5 | -0.3882 | 0.08454 | -0.0301 | -4.5919
-9 | -0.3761 | 0.07942 | -0.0322 | -4.7356
-8.5 | -0.4721 | 0.06347 | -0.0376 | -7.4382
-8 | -0.4637 | 0.05896 | -0.0363 | -7.8647
-6 | -0.4376 | 0.02455 | -0.016 | -17.8248
-5 | -0.3855 | 0.0076 | -0.0049 | -50.7237
-4.5 | -0.3325 | 0.00711 | -0.003 | -46.7651
-4 | -0.2776 | 0.00683 | -0.0015 | -40.6442
-3.5 | -0.2216 | 0.0067 | -0.0003 | -33.0746
-2.5 | -0.1077 | 0.00663 | 0.0015 | -16.2443
-2 | -0.0505 | 0.00653 | 0.0024 | -7.7335
-1.5 | 0.0068 | 0.00645 | 0.0031 | 1.0543
-1 | 0.0647 | 0.00639 | 0.0036 | 10.1252
-0.5 | 0.1226 | 0.00639 | 0.0041 | 19.1862
0 | 0.1807 | 0.00634 | 0.0046 | 28.5016
0.5 | 0.2388 | 0.00632 | 0.005 | 37.7848
1 | 0.2967 | 0.00636 | 0.0054 | 46.6509
1.5 | 0.3546 | 0.00639 | 0.0058 | 55.493
2 | 0.4128 | 0.0064 | 0.0061 | 64.5
2.5 | 0.4711 | 0.00644 | 0.0064 | 73.1522
3 | 0.5291 | 0.0065 | 0.0068 | 81.4
3.5 | 0.5868 | 0.0066 | 0.0072 | 88.9091
4 | 0.6449 | 0.00667 | 0.0076 | 96.6867
4.5 | 0.7031 | 0.00674 | 0.0079 | 104.3175
5 | 0.7472 | 0.00579 | 0.0108 | 129.0501
5.5 | 0.7953 | 0.0055 | 0.0132 | 144.6
6 | 0.8456 | 0.00549 | 0.0154 | 154.0255
6.5 | 0.9046 | 0.00561 | 0.0157 | 161.2478
7 | 0.9696 | 0.00579 | 0.0147 | 167.4611
7.5 | 1.039 | 0.00602 | 0.0127 | 172.5914
8 | 1.104 | 0.00632 | 0.0116 | 174.6835
9 | 1.2262 | 0.00683 | 0.0116 | 179.5315
9.5 | 1.2914 | 0.00711 | 0.0107 | 181.6315
10 | 1.3554 | 0.00749 | 0.0101 | 180.9613
10.5 | 1.4195 | 0.00786 | 0.0096 | 180.598
11 | 1.4827 | 0.00829 | 0.0092 | 178.854
11.5 | 1.5441 | 0.00888 | 0.0092 | 173.8851
12 | 1.6041 | 0.00962 | 0.0093 | 166.7464
12.5 | 1.6512 | 0.01069 | 0.0118 | 154.4621
13 | 1.6789 | 0.0124 | 0.0175 | 135.3952
13.5 | 1.7068 | 0.01417 | 0.0227 | 120.4517
14 | 1.7376 | 0.01586 | 0.0273 | 109.5586
14.5 | 1.7698 | 0.01732 | 0.0315 | 102.1824
15 | 1.7862 | 0.01884 | 0.0379 | 94.8089
15.5 | 1.8004 | 0.02088 | 0.0431 | 86.2261
16 | 1.8129 | 0.02345 | 0.0468 | 77.3092
16.5 | 1.8182 | 0.02715 | 0.0489 | 66.9687
17 | 1.8083 | 0.03317 | 0.0484 | 54.5161
17.5 | 1.777 | 0.04281 | 0.0441 | 41.509
18 | 1.708 | 0.05835 | 0.0353 | 29.2716
18.5 | 1.4788 | 0.09665 | 0.0132 | 15.3006
19 | 1.309 | 0.12972 | -0.0065 | 10.091
19.5 | 1.2273 | 0.15147 | -0.0199 | 8.1026
20 | 1.1939 | 0.16565 | -0.0288 | 7.2074

## 124. Re 14M Mach 0.50 (1)
BIGFOIL.COM POLAR EXPORT
NACA42110
NACA42110 |  |  |  | Cl Max: | 1.289 | at alpha= | 9.5 | deg
JavaFoil+Calcfoil stall+Eppler ext transition |  |  |  | L/D Max: | 129.871 | at alpha= | 8 | deg
Re: | 14000000 |  |  | Cd Min: | 0.00926 | at alpha= | 8 | deg
Mach: | 0.5 |  |  | Cl=0 at alpha= | -1.4906 | deg
|  |  |  | @ Cl=0.1, Cd= | 0.028789
|  |  |  | @ Cl=0.4, Cd= | 0.0094609
|  |  |  | @ Cl=0.6, Cd= | 0.010134
alpha (deg) | Cl | Cd | Cm | Cl/Cd
-20 | -0.963 | 0.13785 | 0.002 | -6.983
-19.5 | -0.937 | 0.1324 | 0.002 | -7.08
-19 | -0.913 | 0.12557 | 0.002 | -7.27
-18.5 | -1.074 | 0.0153 | 0.004 | -70.186
-18 | -1.048 | 0.01388 | 0.004 | -75.543
-17.5 | -0.835 | 0.11334 | 0.002 | -7.368
-17 | -0.81 | 0.10846 | 0.002 | -7.464
-16.5 | -0.784 | 0.10358 | 0.003 | -7.569
-16 | -0.759 | 0.09837 | 0.003 | -7.712
-15.5 | -0.735 | 0.09193 | 0.003 | -7.99
-15 | -0.707 | 0.09204 | 0.003 | -7.68
-14.5 | -0.681 | 0.08748 | 0.003 | -7.789
-14 | -0.656 | 0.08321 | 0.003 | -7.882
-13.5 | -0.63 | 0.07905 | 0.003 | -7.974
-13 | -0.605 | 0.075 | 0.003 | -8.064
-12.5 | -0.579 | 0.07359 | 0.003 | -7.861
-12 | -0.553 | 0.06962 | 0.003 | -7.941
-11.5 | -0.527 | 0.06596 | 0.003 | -7.991
-11 | -0.501 | 0.06254 | 0.003 | -8.016
-10.5 | -0.476 | 0.059 | 0.003 | -8.059
-10 | -0.449 | 0.05792 | 0.003 | -7.752
-9.5 | -0.423 | 0.05481 | 0.003 | -7.718
-9 | -0.397 | 0.05184 | 0.003 | -7.659
-8.5 | -0.371 | 0.04895 | 0.003 | -7.58
-8 | -0.345 | 0.04784 | 0.003 | -7.203
-7.5 | -0.318 | 0.04545 | 0.003 | -7.005
-7 | -0.292 | 0.04291 | 0.003 | -6.809
-6.5 | -0.266 | 0.04098 | 0.003 | -6.49
-6 | -0.239 | 0.04023 | 0.003 | -5.952
-5.5 | -0.213 | 0.03851 | 0.003 | -5.531
-5 | -0.187 | 0.03659 | 0.003 | -5.101
-4.5 | -0.16 | 0.03576 | 0.003 | -4.478
-4 | -0.134 | 0.03436 | 0.003 | -3.889
-3.5 | -0.107 | 0.03411 | 0.002 | -3.138
-3 | -0.129 | 0.03302 | 0.002 | -3.914
-2.5 | -0.096 | 0.03184 | 0.002 | -3.028
-2 | -0.051 | 0.03071 | 0.002 | -1.673
-1.5 | -0.001 | 0.02991 | 0.003 | -0.032
-1 | 0.052 | 0.02926 | 0.003 | 1.79
-0.5 | 0.107 | 0.02872 | 0.003 | 3.738
0 | 0.202 | 0.00943 | 0.005 | 21.378
0.5 | 0.271 | 0.00942 | 0.005 | 28.752
1 | 0.339 | 0.00947 | 0.005 | 35.767
1.5 | 0.406 | 0.00946 | 0.005 | 42.928
2 | 0.473 | 0.0101 | 0.005 | 46.86
2.5 | 0.54 | 0.01007 | 0.005 | 53.592
3 | 0.606 | 0.01014 | 0.004 | 59.765
3.5 | 0.672 | 0.01022 | 0.004 | 65.72
4 | 0.737 | 0.01035 | 0.004 | 71.197
4.5 | 0.801 | 0.01093 | 0.004 | 73.241
5 | 0.864 | 0.01029 | 0.004 | 83.97
5.5 | 0.926 | 0.00973 | 0.004 | 95.17
6 | 0.986 | 0.0097 | 0.004 | 101.661
6.5 | 1.045 | 0.00996 | 0.003 | 104.912
7 | 1.101 | 0.00991 | 0.003 | 111.108
7.5 | 1.154 | 0.00945 | 0.003 | 122.09
8 | 1.203 | 0.00926 | 0.003 | 129.871
8.5 | 1.245 | 0.01091 | 0.003 | 114.074
9 | 1.276 | 0.01209 | 0.003 | 105.519
9.5 | 1.289 | 0.01422 | 0.002 | 90.612
10 | 1.262 | 0.02108 | 0.002 | 59.864
10.5 | 1.213 | 0.03408 | 0.002 | 35.597
11 | 1.152 | 0.05132 | 0.001 | 22.446
11.5 | 0.801 | 0.09394 | 0.001 | 8.528
12 | 0.751 | 0.09677 | 0.001 | 7.76
12.5 | 0.776 | 0.11322 | 0.001 | 6.857
13 | 0.804 | 0.12591 | 0.001 | 6.383
13.5 | 0.833 | 0.12933 | 0.001 | 6.443
14 | 0.861 | 0.1438 | 0 | 5.989
14.5 | 0.891 | 0.14044 | 0 | 6.345

## 125. Re 14M Mach 0.50 (2)
BIGFOIL.COM POLAR EXPORT
NACA42110
NACA42110 |  |  |  | Cl Max: | 1.9252 | at alpha= | 11.5 | deg
XFOIL ncrit=9 |  |  |  | L/D Max: | 179.82 | at alpha= | 8.5 | deg
Re: | 14000000 |  |  | Cd Min: | 0.01147 | at alpha= | 11.5 | deg
Mach: | 0.5 |  |  | Cl=0 at alpha= | -99 | deg
|  |  |  | @ Cl=0.1, Cd= | 0.00651
|  |  |  | @ Cl=0.4, Cd= | 0.0065186
|  |  |  | @ Cl=0.6, Cd= | 0.0067567
alpha (deg) | Cl | Cd | Cm | Cl/Cd
0 | 0.209 | 0.00651 | 0.0056 | 32.1045
0.5 | 0.2754 | 0.0065 | 0.0067 | 42.3692
1 | 0.3424 | 0.00651 | 0.0076 | 52.596
1.5 | 0.4095 | 0.00652 | 0.0085 | 62.8067
2 | 0.4765 | 0.00659 | 0.0095 | 72.3065
2.5 | 0.5435 | 0.00669 | 0.0105 | 81.2407
3 | 0.6113 | 0.00677 | 0.0115 | 90.2954
3.5 | 0.6796 | 0.00686 | 0.0126 | 99.0671
4 | 0.748 | 0.00698 | 0.0138 | 107.1633
4.5 | 0.8162 | 0.00716 | 0.0153 | 113.9944
5 | 0.8702 | 0.00641 | 0.0193 | 135.7566
5.5 | 0.9254 | 0.00602 | 0.0237 | 153.7209
6 | 0.9851 | 0.006 | 0.0278 | 164.1833
6.5 | 1.0634 | 0.00627 | 0.0286 | 169.6013
7 | 1.1532 | 0.00667 | 0.0275 | 172.8936
7.5 | 1.2405 | 0.007 | 0.0276 | 177.2143
8 | 1.3202 | 0.00736 | 0.0297 | 179.375
8.5 | 1.4008 | 0.00779 | 0.0321 | 179.8203
9 | 1.4879 | 0.00832 | 0.034 | 178.8341
9.5 | 1.5774 | 0.0088 | 0.0364 | 179.25
10 | 1.6684 | 0.00934 | 0.0394 | 178.6296
10.5 | 1.7603 | 0.00998 | 0.0431 | 176.3828
11 | 1.8527 | 0.01078 | 0.0475 | 171.8646
11.5 | 1.9252 | 0.01147 | 0.0557 | 167.8466

## 126. Re 16M Mach 0.00 (1)
BIGFOIL.COM POLAR EXPORT
NACA42110
NACA42110 |  |  |  | Cl Max: | 1.499 | at alpha= | 13 | deg
JavaFoil+Calcfoil stall+Eppler ext transition |  |  |  | L/D Max: | 163.707 | at alpha= | 10.5 | deg
Re: | 16000000 |  |  | Cd Min: | 0.00812 | at alpha= | 10 | deg
Mach: | 0 |  |  | Cl=0 at alpha= | -1.4914 | deg
|  |  |  | @ Cl=0.1, Cd= | 0.0085798
|  |  |  | @ Cl=0.4, Cd= | 0.0097063
|  |  |  | @ Cl=0.6, Cd= | 0.01011
alpha (deg) | Cl | Cd | Cm | Cl/Cd
-15 | -0.372 | 0.10072 | 0.002 | -3.689
-14.5 | -0.384 | 0.09585 | 0.002 | -4.003
-14 | -0.396 | 0.09161 | 0.002 | -4.317
-13.5 | -0.407 | 0.08686 | 0.002 | -4.685
-13 | -0.418 | 0.08253 | 0.002 | -5.061
-12.5 | -0.428 | 0.07854 | 0.002 | -5.445
-12 | -0.436 | 0.07444 | 0.002 | -5.863
-11.5 | -0.444 | 0.07057 | 0.002 | -6.291
-11 | -0.45 | 0.0671 | 0.002 | -6.702
-10.5 | -0.453 | 0.06393 | 0.002 | -7.093
-10 | -0.455 | 0.06072 | 0.002 | -7.493
-9.5 | -0.454 | 0.05736 | 0.002 | -7.914
-9 | -0.45 | 0.05442 | 0.002 | -8.268
-8.5 | -0.443 | 0.05147 | 0.002 | -8.603
-8 | -0.432 | 0.04891 | 0.002 | -8.839
-7.5 | -0.418 | 0.04626 | 0.002 | -9.039
-7 | -0.4 | 0.04396 | 0.002 | -9.089
-6.5 | -0.377 | 0.04166 | 0.002 | -9.05
-6 | -0.351 | 0.03956 | 0.002 | -8.879
-5.5 | -0.322 | 0.03756 | 0.002 | -8.581
-5 | -0.29 | 0.03585 | 0.002 | -8.093
-4.5 | -0.255 | 0.03423 | 0.002 | -7.455
-4 | -0.218 | 0.03276 | 0.002 | -6.644
-3.5 | -0.178 | 0.03186 | 0.002 | -5.58
-3 | -0.136 | 0.03071 | 0.002 | -4.425
-2.5 | -0.092 | 0.0297 | 0.002 | -3.106
-2 | -0.047 | 0.02878 | 0.002 | -1.639
-1.5 | -0.001 | 0.00878 | 0.005 | -0.119
-1 | 0.057 | 0.00866 | 0.004 | 6.611
-0.5 | 0.116 | 0.00855 | 0.004 | 13.605
0 | 0.176 | 0.00856 | 0.004 | 20.535
0.5 | 0.235 | 0.00919 | 0.004 | 25.616
1 | 0.295 | 0.00906 | 0.004 | 32.513
1.5 | 0.353 | 0.00977 | 0.004 | 36.173
2 | 0.412 | 0.00969 | 0.004 | 42.529
2.5 | 0.47 | 0.00961 | 0.004 | 48.936
3 | 0.529 | 0.01032 | 0.004 | 51.21
3.5 | 0.587 | 0.01013 | 0.004 | 57.931
4 | 0.644 | 0.01004 | 0.004 | 64.183
4.5 | 0.702 | 0.00945 | 0.003 | 74.302
5 | 0.759 | 0.00933 | 0.003 | 81.331
5.5 | 0.816 | 0.00914 | 0.003 | 89.269
6 | 0.872 | 0.00955 | 0.003 | 91.321
6.5 | 0.928 | 0.00985 | 0.003 | 94.233
7 | 0.984 | 0.00907 | 0.003 | 108.398
7.5 | 1.038 | 0.00866 | 0.003 | 119.952
8 | 1.093 | 0.00847 | 0.003 | 128.987
8.5 | 1.146 | 0.00819 | 0.002 | 140.028
9 | 1.199 | 0.00833 | 0.002 | 143.982
9.5 | 1.251 | 0.00829 | 0.002 | 150.883
10 | 1.302 | 0.00812 | 0.002 | 160.289
10.5 | 1.352 | 0.00826 | 0.002 | 163.707
11 | 1.399 | 0.00992 | 0.002 | 141.002
11.5 | 1.439 | 0.00969 | 0.001 | 148.424
12 | 1.468 | 0.01067 | 0.001 | 137.536
12.5 | 1.489 | 0.0115 | 0.001 | 129.466
13 | 1.499 | 0.01289 | 0.001 | 116.304
13.5 | 1.412 | 0.03092 | 0.001 | 45.653
14 | 1.393 | 0.03954 | 0 | 35.228
14.5 | 1.376 | 0.04727 | 0 | 29.113
15 | 1.357 | 0.05517 | 0 | 24.59
15.5 | 1.335 | 0.06287 | 0 | 21.232
16 | 1.31 | 0.07028 | 0 | 18.647
16.5 | 1.283 | 0.0777 | 0 | 16.509
17 | 1.252 | 0.0851 | -0.001 | 14.716
17.5 | 1.219 | 0.0924 | -0.001 | 13.197
18 | 1.184 | 0.09977 | -0.001 | 11.866

## 127. Re 16M Mach 0.00 (2)
BIGFOIL.COM POLAR EXPORT
NACA42110
NACA42110 |  |  |  | Cl Max: | 1.8733 | at alpha= | 18.5 | deg
XFOIL ncrit=9 |  |  |  | L/D Max: | 186.594 | at alpha= | 10 | deg
Re: | 16000000 |  |  | Cd Min: | 0.04892 | at alpha= | 20 | deg
Mach: | 0 |  |  | Cl=0 at alpha= | -1.5553 | deg
|  |  |  | @ Cl=0.1, Cd= | 0.00622
|  |  |  | @ Cl=0.4, Cd= | 0.0062412
|  |  |  | @ Cl=0.6, Cd= | 0.0064458
alpha (deg) | Cl | Cd | Cm | Cl/Cd
-10 | -0.8793 | 0.00943 | -0.0146 | -93.245
-9.5 | -0.832 | 0.00919 | -0.0126 | -90.5332
-9 | -0.7841 | 0.00867 | -0.0108 | -90.4383
-8.5 | -0.7331 | 0.0085 | -0.0095 | -86.2471
-8 | -0.6836 | 0.00822 | -0.008 | -83.163
-7.5 | -0.6333 | 0.00793 | -0.0066 | -79.8613
-7 | -0.5825 | 0.00775 | -0.0054 | -75.1613
-6.5 | -0.5313 | 0.00757 | -0.0042 | -70.1849
-6 | -0.4785 | 0.00731 | -0.0032 | -65.4583
-5.5 | -0.4269 | 0.00695 | -0.0021 | -61.4245
-5 | -0.3749 | 0.0067 | -0.001 | -55.9552
-4.5 | -0.3218 | 0.00653 | -0.0001 | -49.2802
-4 | -0.268 | 0.00643 | 0.0007 | -41.6796
-3.5 | -0.2135 | 0.00639 | 0.0013 | -33.4116
-3 | -0.1591 | 0.00641 | 0.0019 | -24.8206
-2 | -0.0491 | 0.00632 | 0.0029 | -7.769
-1.5 | 0.0061 | 0.00626 | 0.0034 | 0.97444
-1 | 0.0618 | 0.00622 | 0.0037 | 9.9357
-0.5 | 0.1175 | 0.00622 | 0.004 | 18.8907
0 | 0.1734 | 0.00618 | 0.0044 | 28.0583
0.5 | 0.2293 | 0.00616 | 0.0046 | 37.224
1 | 0.285 | 0.00619 | 0.0049 | 46.042
1.5 | 0.3407 | 0.00622 | 0.0052 | 54.7749
2 | 0.3967 | 0.00624 | 0.0054 | 63.5737
2.5 | 0.4526 | 0.00626 | 0.0055 | 72.3003
3 | 0.5084 | 0.00631 | 0.0057 | 80.5705
3.5 | 0.5637 | 0.0064 | 0.006 | 88.0781
4 | 0.6192 | 0.00647 | 0.0062 | 95.7032
4.5 | 0.6748 | 0.00652 | 0.0063 | 103.4969
5 | 0.719 | 0.00568 | 0.0085 | 126.5845
5.5 | 0.7662 | 0.00535 | 0.0103 | 143.215
6 | 0.814 | 0.00527 | 0.0121 | 154.4592
6.5 | 0.8651 | 0.00534 | 0.0132 | 162.0037
7 | 0.9222 | 0.00548 | 0.0128 | 168.2847
7.5 | 0.9846 | 0.00566 | 0.0112 | 173.9576
8 | 1.0491 | 0.00589 | 0.009 | 178.1154
8.5 | 1.1077 | 0.00617 | 0.0081 | 179.53
9 | 1.162 | 0.00639 | 0.0082 | 181.8466
9.5 | 1.2226 | 0.00659 | 0.0069 | 185.5235
10 | 1.2819 | 0.00687 | 0.0057 | 186.5939
10.5 | 1.3401 | 0.00725 | 0.0046 | 184.8414
11 | 1.3969 | 0.00775 | 0.0037 | 180.2452
11.5 | 1.4533 | 0.00824 | 0.0029 | 176.3714
12 | 1.5081 | 0.00884 | 0.0023 | 170.5995
12.5 | 1.5611 | 0.00963 | 0.0018 | 162.108
13 | 1.601 | 0.01093 | 0.0038 | 146.4776
13.5 | 1.6346 | 0.01205 | 0.0071 | 135.6515
14 | 1.6678 | 0.0132 | 0.0103 | 126.3485
14.5 | 1.7042 | 0.01424 | 0.0128 | 119.677
15 | 1.7411 | 0.01522 | 0.015 | 114.3955
15.5 | 1.7755 | 0.01629 | 0.0175 | 108.9932
16 | 1.8074 | 0.01742 | 0.0201 | 103.7543
16.5 | 1.8268 | 0.01855 | 0.025 | 98.4798
17 | 1.8467 | 0.01986 | 0.0288 | 92.9859
17.5 | 1.8596 | 0.02177 | 0.0325 | 85.4203
18 | 1.8683 | 0.02433 | 0.0353 | 76.79
18.5 | 1.8733 | 0.0277 | 0.0368 | 67.6282
19 | 1.8715 | 0.03237 | 0.0368 | 57.8159
19.5 | 1.8596 | 0.03894 | 0.0349 | 47.7555
20 | 1.8272 | 0.04892 | 0.0304 | 37.3508

## 128. Re 16M Mach 0.10 (1)
BIGFOIL.COM POLAR EXPORT
NACA42110
NACA42110 |  |  |  | Cl Max: | 1.495 | at alpha= | 13 | deg
JavaFoil+Calcfoil stall+Eppler ext transition |  |  |  | L/D Max: | 162.941 | at alpha= | 10.5 | deg
Re: | 16000000 |  |  | Cd Min: | 0.00825 | at alpha= | 8.5 | deg
Mach: | 0.1 |  |  | Cl=0 at alpha= | -1.4915 | deg
|  |  |  | @ Cl=0.1, Cd= | 0.0086358
|  |  |  | @ Cl=0.4, Cd= | 0.0095868
|  |  |  | @ Cl=0.6, Cd= | 0.010159
alpha (deg) | Cl | Cd | Cm | Cl/Cd
-14.5 | -0.344 | 0.09653 | 0.002 | -3.559
-14 | -0.358 | 0.09224 | 0.002 | -3.876
-13.5 | -0.371 | 0.08721 | 0.002 | -4.257
-13 | -0.385 | 0.08308 | 0.002 | -4.629
-12.5 | -0.397 | 0.07897 | 0.002 | -5.028
-12 | -0.409 | 0.07502 | 0.002 | -5.446
-11.5 | -0.419 | 0.07091 | 0.002 | -5.906
-11 | -0.427 | 0.06706 | 0.002 | -6.373
-10.5 | -0.434 | 0.06423 | 0.002 | -6.755
-10 | -0.438 | 0.06075 | 0.002 | -7.212
-9.5 | -0.44 | 0.05766 | 0.002 | -7.625
-9 | -0.438 | 0.05456 | 0.002 | -8.031
-8.5 | -0.433 | 0.0518 | 0.002 | -8.366
-8 | -0.425 | 0.04905 | 0.002 | -8.663
-7.5 | -0.413 | 0.04642 | 0.002 | -8.887
-7 | -0.396 | 0.04403 | 0.002 | -8.983
-6.5 | -0.374 | 0.04182 | 0.002 | -8.95
-6 | -0.35 | 0.03974 | 0.002 | -8.796
-5.5 | -0.321 | 0.03765 | 0.002 | -8.536
-5 | -0.29 | 0.03592 | 0.002 | -8.067
-4.5 | -0.255 | 0.03433 | 0.002 | -7.436
-4 | -0.218 | 0.03284 | 0.002 | -6.637
-3.5 | -0.178 | 0.03196 | 0.002 | -5.577
-3 | -0.136 | 0.03078 | 0.002 | -4.428
-2.5 | -0.093 | 0.02979 | 0.002 | -3.108
-2 | -0.047 | 0.02886 | 0.002 | -1.641
-1.5 | -0.001 | 0.00879 | 0.005 | -0.12
-1 | 0.058 | 0.00865 | 0.004 | 6.647
-0.5 | 0.117 | 0.00863 | 0.004 | 13.545
0 | 0.177 | 0.00859 | 0.004 | 20.545
0.5 | 0.237 | 0.00919 | 0.004 | 25.741
1 | 0.296 | 0.00909 | 0.004 | 32.543
1.5 | 0.355 | 0.00903 | 0.004 | 39.339
2 | 0.414 | 0.00976 | 0.004 | 42.431
2.5 | 0.473 | 0.00966 | 0.004 | 48.94
3 | 0.531 | 0.01038 | 0.004 | 51.2
3.5 | 0.59 | 0.01018 | 0.004 | 57.898
4 | 0.648 | 0.01006 | 0.004 | 64.377
4.5 | 0.705 | 0.00947 | 0.004 | 74.458
5 | 0.763 | 0.0094 | 0.003 | 81.133
5.5 | 0.82 | 0.00923 | 0.003 | 88.838
6 | 0.876 | 0.00965 | 0.003 | 90.846
6.5 | 0.932 | 0.00991 | 0.003 | 94.046
7 | 0.988 | 0.00914 | 0.003 | 108.137
7.5 | 1.043 | 0.00872 | 0.003 | 119.614
8 | 1.097 | 0.0086 | 0.003 | 127.645
8.5 | 1.151 | 0.00825 | 0.002 | 139.451
9 | 1.204 | 0.00839 | 0.002 | 143.399
9.5 | 1.256 | 0.00836 | 0.002 | 150.165
10 | 1.307 | 0.00828 | 0.002 | 157.83
10.5 | 1.357 | 0.00833 | 0.002 | 162.941
11 | 1.403 | 0.00965 | 0.002 | 145.462
11.5 | 1.442 | 0.00946 | 0.001 | 152.472
12 | 1.469 | 0.01087 | 0.001 | 135.165
12.5 | 1.488 | 0.01177 | 0.001 | 126.466
13 | 1.495 | 0.01338 | 0.001 | 111.724
13.5 | 1.4 | 0.03357 | 0.001 | 41.712
14 | 1.38 | 0.04237 | 0 | 32.57
14.5 | 1.361 | 0.0503 | 0 | 27.061
15 | 1.339 | 0.05826 | 0 | 22.985
15.5 | 1.314 | 0.06603 | 0 | 19.907
16 | 1.287 | 0.07345 | 0 | 17.514
16.5 | 1.255 | 0.08107 | 0 | 15.477
17 | 1.22 | 0.08848 | -0.001 | 13.789
17.5 | 1.182 | 0.09592 | -0.001 | 12.327
18 | 1.142 | 0.10369 | -0.001 | 11.013

## 129. Re 16M Mach 0.10 (2)
BIGFOIL.COM POLAR EXPORT
NACA42110
NACA42110 |  |  |  | Cl Max: | 1.8644 | at alpha= | 18.5 | deg
XFOIL ncrit=9 |  |  |  | L/D Max: | 186.225 | at alpha= | 10 | deg
Re: | 16000000 |  |  | Cd Min: | 0.06212 | at alpha= | 20 | deg
Mach: | 0.1 |  |  | Cl=0 at alpha= | -1.5558 | deg
|  |  |  | @ Cl=0.1, Cd= | 0.00622
|  |  |  | @ Cl=0.4, Cd= | 0.0062404
|  |  |  | @ Cl=0.6, Cd= | 0.0064509
alpha (deg) | Cl | Cd | Cm | Cl/Cd
-9.5 | -0.7698 | 0.02674 | -0.0213 | -28.7883
-9 | -0.7865 | 0.01071 | -0.0122 | -73.436
-8.5 | -0.7363 | 0.00955 | -0.0109 | -77.0995
-8 | -0.6876 | 0.00867 | -0.0092 | -79.308
-7.5 | -0.6371 | 0.00824 | -0.0077 | -77.318
-6.5 | -0.5344 | 0.00775 | -0.005 | -68.9548
-6 | -0.4813 | 0.00745 | -0.0039 | -64.604
-5.5 | -0.4292 | 0.00707 | -0.0027 | -60.7072
-5 | -0.3772 | 0.00677 | -0.0014 | -55.7164
-4.5 | -0.3238 | 0.00658 | -0.0005 | -49.2097
-4 | -0.2698 | 0.00646 | 0.0004 | -41.7647
-3.5 | -0.215 | 0.00641 | 0.0011 | -33.5413
-3 | -0.1602 | 0.00643 | 0.0017 | -24.9145
-2.5 | -0.1047 | 0.0064 | 0.0023 | -16.3594
-2 | -0.0494 | 0.00633 | 0.0028 | -7.8041
-1.5 | 0.0062 | 0.00626 | 0.0033 | 0.99042
-1 | 0.0622 | 0.00622 | 0.0037 | 10
-0.5 | 0.1183 | 0.00622 | 0.0041 | 19.0193
0 | 0.1745 | 0.00618 | 0.0044 | 28.2362
0.5 | 0.2308 | 0.00617 | 0.0047 | 37.4068
1 | 0.2868 | 0.0062 | 0.005 | 46.2581
1.5 | 0.3429 | 0.00623 | 0.0053 | 55.0401
2 | 0.3992 | 0.00624 | 0.0055 | 63.9744
2.5 | 0.4555 | 0.00627 | 0.0057 | 72.6475
3 | 0.5116 | 0.00632 | 0.0059 | 80.9494
3.5 | 0.5673 | 0.00641 | 0.0061 | 88.5023
4 | 0.6232 | 0.00648 | 0.0064 | 96.1728
4.5 | 0.6792 | 0.00653 | 0.0065 | 104.0123
5 | 0.7237 | 0.00569 | 0.0088 | 127.188
5.5 | 0.7711 | 0.00538 | 0.0106 | 143.3271
6 | 0.8193 | 0.0053 | 0.0125 | 154.5849
6.5 | 0.8709 | 0.00536 | 0.0136 | 162.4813
7 | 0.9287 | 0.0055 | 0.0133 | 168.8545
7.5 | 0.9919 | 0.00569 | 0.0116 | 174.3234
8 | 1.057 | 0.00593 | 0.0095 | 178.2462
8.5 | 1.116 | 0.00621 | 0.0087 | 179.7101
9 | 1.1712 | 0.00642 | 0.0088 | 182.4299
9.5 | 1.2325 | 0.00664 | 0.0075 | 185.6175
10 | 1.2924 | 0.00694 | 0.0064 | 186.2248
10.5 | 1.3515 | 0.00731 | 0.0054 | 184.8837
11 | 1.4091 | 0.00781 | 0.0046 | 180.4225
11.5 | 1.4661 | 0.00833 | 0.0039 | 176.0024
12 | 1.5216 | 0.00895 | 0.0034 | 170.0112
12.5 | 1.5753 | 0.00976 | 0.0031 | 161.4037
13 | 1.6128 | 0.01115 | 0.0057 | 144.6457
13.5 | 1.6468 | 0.0123 | 0.0092 | 133.8862
14 | 1.6791 | 0.01358 | 0.0127 | 123.6451
14.5 | 1.7167 | 0.01459 | 0.0152 | 117.6628
15 | 1.7532 | 0.01563 | 0.0177 | 112.1689
15.5 | 1.7865 | 0.01677 | 0.0205 | 106.5295
16 | 1.8109 | 0.01802 | 0.0247 | 100.4939
16.5 | 1.8309 | 0.01925 | 0.0292 | 95.1117
17 | 1.8484 | 0.02087 | 0.0331 | 88.5673
17.5 | 1.8563 | 0.02336 | 0.0365 | 79.4649
18 | 1.8636 | 0.02643 | 0.0385 | 70.5108
18.5 | 1.8644 | 0.03072 | 0.039 | 60.6901
19 | 1.8518 | 0.03722 | 0.0374 | 49.7528
19.5 | 1.824 | 0.04654 | 0.0334 | 39.1921
20 | 1.7565 | 0.06212 | 0.0254 | 28.2759

## 130. Re 16M Mach 0.25 (1)
BIGFOIL.COM POLAR EXPORT
NACA42110
NACA42110 |  |  |  | Cl Max: | 1.469 | at alpha= | 12 | deg
JavaFoil+Calcfoil stall+Eppler ext transition |  |  |  | L/D Max: | 146.028 | at alpha= | 10.5 | deg
Re: | 16000000 |  |  | Cd Min: | 0.00871 | at alpha= | 8.5 | deg
Mach: | 0.25 |  |  | Cl=0 at alpha= | -1.4917 | deg
|  |  |  | @ Cl=0.1, Cd= | 0.0087562
|  |  |  | @ Cl=0.4, Cd= | 0.0091325
|  |  |  | @ Cl=0.6, Cd= | 0.01043
alpha (deg) | Cl | Cd | Cm | Cl/Cd
-12.5 | -0.062 | 0.08054 | 0.002 | -0.774
-12 | -0.108 | 0.07644 | 0.002 | -1.419
-11.5 | -0.173 | 0.07274 | 0.002 | -2.373
-11 | -0.217 | 0.06963 | 0.002 | -3.112
-10.5 | -0.254 | 0.06552 | 0.002 | -3.874
-10 | -0.286 | 0.06178 | 0.002 | -4.626
-9.5 | -0.313 | 0.05857 | 0.002 | -5.34
-9 | -0.335 | 0.05536 | 0.002 | -6.043
-8.5 | -0.351 | 0.05235 | 0.002 | -6.699
-8 | -0.36 | 0.0523 | 0.002 | -6.887
-7.5 | -0.365 | 0.04724 | 0.002 | -7.72
-7 | -0.361 | 0.0447 | 0.002 | -8.069
-6.5 | -0.35 | 0.04247 | 0.002 | -8.242
-6 | -0.334 | 0.04028 | 0.002 | -8.283
-5.5 | -0.312 | 0.03835 | 0.002 | -8.13
-5 | -0.285 | 0.03651 | 0.002 | -7.808
-4.5 | -0.254 | 0.03486 | 0.002 | -7.282
-4 | -0.219 | 0.03331 | 0.002 | -6.563
-3.5 | -0.18 | 0.03233 | 0.002 | -5.563
-3 | -0.138 | 0.03108 | 0.002 | -4.45
-2.5 | -0.094 | 0.03005 | 0.002 | -3.137
-2 | -0.048 | 0.02924 | 0.002 | -1.652
-1.5 | -0.001 | 0.02838 | 0.002 | -0.031
-1 | 0.059 | 0.00881 | 0.005 | 6.696
-0.5 | 0.12 | 0.00873 | 0.005 | 13.737
0 | 0.181 | 0.00872 | 0.004 | 20.779
0.5 | 0.243 | 0.00935 | 0.004 | 25.977
1 | 0.304 | 0.00926 | 0.004 | 32.835
1.5 | 0.365 | 0.00915 | 0.004 | 39.846
2 | 0.425 | 0.00912 | 0.004 | 46.629
2.5 | 0.485 | 0.00988 | 0.004 | 49.14
3 | 0.545 | 0.01065 | 0.004 | 51.189
3.5 | 0.605 | 0.01041 | 0.004 | 58.14
4 | 0.665 | 0.0103 | 0.004 | 64.542
4.5 | 0.724 | 0.00972 | 0.004 | 74.438
5 | 0.782 | 0.00967 | 0.003 | 80.903
5.5 | 0.84 | 0.00949 | 0.003 | 88.507
6 | 0.898 | 0.01003 | 0.003 | 89.552
6.5 | 0.955 | 0.01025 | 0.003 | 93.158
7 | 1.012 | 0.0095 | 0.003 | 106.496
7.5 | 1.067 | 0.00908 | 0.003 | 117.512
8 | 1.122 | 0.00897 | 0.003 | 125.091
8.5 | 1.176 | 0.00871 | 0.003 | 135.125
9 | 1.229 | 0.00873 | 0.002 | 140.891
9.5 | 1.281 | 0.00888 | 0.002 | 144.235
10 | 1.33 | 0.01011 | 0.002 | 131.554
10.5 | 1.378 | 0.00943 | 0.002 | 146.028
11 | 1.422 | 0.01041 | 0.002 | 136.585
11.5 | 1.455 | 0.01114 | 0.001 | 130.554
12 | 1.469 | 0.01232 | 0.001 | 119.157
12.5 | 1.468 | 0.0142 | 0.001 | 103.341
13 | 1.35 | 0.04064 | 0.001 | 33.222
13.5 | 1.326 | 0.05049 | 0.001 | 26.253
14 | 1.295 | 0.05894 | 0 | 21.979
14.5 | 1.258 | 0.06738 | 0 | 18.672
15 | 1.213 | 0.07543 | 0 | 16.087
15.5 | 1.16 | 0.08348 | 0 | 13.9
16 | 1.099 | 0.09143 | 0 | 12.022
16.5 | 1.03 | 0.09971 | 0 | 10.331
17 | 0.953 | 0.10861 | -0.001 | 8.778

## 131. Re 16M Mach 0.25 (2)
BIGFOIL.COM POLAR EXPORT
NACA42110
NACA42110 |  |  |  | Cl Max: | 1.8321 | at alpha= | 16.5 | deg
XFOIL ncrit=9 |  |  |  | L/D Max: | 185.634 | at alpha= | 9.5 | deg
Re: | 16000000 |  |  | Cd Min: | 0.21553 | at alpha= | -20 | deg
Mach: | 0.25 |  |  | Cl=0 at alpha= | -1.5574 | deg
|  |  |  | @ Cl=0.1, Cd= | 0.0062516
|  |  |  | @ Cl=0.4, Cd= | 0.0062655
|  |  |  | @ Cl=0.6, Cd= | 0.0064831
alpha (deg) | Cl | Cd | Cm | Cl/Cd
-20 | -0.5795 | 0.21553 | 0.0614 | -2.6887
-19.5 | -0.5667 | 0.20925 | 0.0578 | -2.7082
-19 | -0.5534 | 0.20307 | 0.0541 | -2.7252
-18.5 | -0.5449 | 0.19444 | 0.0499 | -2.8024
-18 | -0.6897 | 0.2132 | 0.0537 | -3.235
-17.5 | -0.6723 | 0.20707 | 0.0504 | -3.2467
-17 | -0.6556 | 0.20063 | 0.047 | -3.2677
-16.5 | -0.6381 | 0.19471 | 0.0439 | -3.2772
-16 | -0.6227 | 0.18787 | 0.0407 | -3.3145
-15.5 | -0.605 | 0.18252 | 0.0379 | -3.3147
-15 | -0.5891 | 0.1757 | 0.035 | -3.3529
-14.5 | -0.5772 | 0.16798 | 0.0317 | -3.4361
-14 | -0.5649 | 0.16066 | 0.0288 | -3.5161
-13.5 | -0.5673 | 0.14802 | 0.0244 | -3.8326
-12 | -0.4173 | 0.11665 | -0.0195 | -3.5774
-11.5 | -0.4202 | 0.10933 | -0.0204 | -3.8434
-11 | -0.4172 | 0.1009 | -0.024 | -4.1348
-10.5 | -0.3988 | 0.09762 | -0.025 | -4.0852
-10 | -0.3924 | 0.09137 | -0.0272 | -4.2946
-9 | -0.4836 | 0.06569 | -0.0401 | -7.3619
-8.5 | -0.5151 | 0.05748 | -0.0368 | -8.9614
-8 | -0.5117 | 0.05119 | -0.0341 | -9.9961
-7.5 | -0.4934 | 0.04622 | -0.0314 | -10.675
-6.5 | -0.4864 | 0.02616 | -0.0177 | -18.5933
-6 | -0.4432 | 0.0234 | -0.015 | -18.9402
-5.5 | -0.397 | 0.02112 | -0.0126 | -18.7973
-5 | -0.3865 | 0.00755 | -0.0047 | -51.1921
-4.5 | -0.334 | 0.00701 | -0.0028 | -47.6462
-4 | -0.2791 | 0.0067 | -0.0013 | -41.6567
-3.5 | -0.223 | 0.00656 | -0.0001 | -33.9939
-3 | -0.1661 | 0.00652 | 0.0009 | -25.4755
-2.5 | -0.1087 | 0.00648 | 0.0017 | -16.7747
-2 | -0.0509 | 0.00643 | 0.0024 | -7.916
-1.5 | 0.0066 | 0.00631 | 0.0031 | 1.046
-1 | 0.0644 | 0.00627 | 0.0037 | 10.2711
-0.5 | 0.1225 | 0.00624 | 0.0042 | 19.6314
0 | 0.1807 | 0.00621 | 0.0046 | 29.0982
0.5 | 0.2388 | 0.0062 | 0.005 | 38.5161
1 | 0.2968 | 0.00624 | 0.0054 | 47.5641
1.5 | 0.3549 | 0.00625 | 0.0058 | 56.784
2 | 0.4132 | 0.00627 | 0.0061 | 65.9011
2.5 | 0.4715 | 0.0063 | 0.0064 | 74.8413
3 | 0.5294 | 0.00638 | 0.0068 | 82.9781
3.5 | 0.5873 | 0.00647 | 0.0071 | 90.7728
4 | 0.6456 | 0.00653 | 0.0074 | 98.8668
4.5 | 0.7038 | 0.00659 | 0.0078 | 106.7982
5 | 0.7501 | 0.00579 | 0.0103 | 129.5509
5.5 | 0.7989 | 0.0055 | 0.0125 | 145.2545
6 | 0.8492 | 0.00542 | 0.0147 | 156.679
6.5 | 0.9037 | 0.00547 | 0.016 | 165.2102
7 | 0.9649 | 0.00563 | 0.0158 | 171.3854
7.5 | 1.0331 | 0.00588 | 0.014 | 175.6973
8 | 1.1014 | 0.00618 | 0.0123 | 178.2201
8.5 | 1.1635 | 0.00642 | 0.012 | 181.2305
9 | 1.2233 | 0.00665 | 0.0123 | 183.9549
9.5 | 1.2883 | 0.00694 | 0.0115 | 185.634
10 | 1.3521 | 0.00733 | 0.0109 | 184.4611
10.5 | 1.4165 | 0.00764 | 0.0104 | 185.4058
11 | 1.4788 | 0.00817 | 0.0101 | 181.0037
11.5 | 1.5398 | 0.00881 | 0.0101 | 174.7787
12 | 1.5993 | 0.00958 | 0.0103 | 166.9415
12.5 | 1.653 | 0.01069 | 0.0114 | 154.6305
13 | 1.6787 | 0.0125 | 0.0174 | 134.296
13.5 | 1.7088 | 0.0141 | 0.0225 | 121.1915
14 | 1.7431 | 0.01557 | 0.0266 | 111.9525
14.5 | 1.7775 | 0.01694 | 0.0306 | 104.9292
15 | 1.7976 | 0.01838 | 0.0366 | 97.802
15.5 | 1.8127 | 0.02027 | 0.0421 | 89.4277
16 | 1.8273 | 0.02258 | 0.046 | 80.9256
16.5 | 1.8321 | 0.02611 | 0.0487 | 70.1685
17 | 1.8262 | 0.0315 | 0.0489 | 57.9746
17.5 | 1.8026 | 0.03994 | 0.0457 | 45.1327
18 | 1.7512 | 0.0529 | 0.0387 | 33.104
18.5 | 1.5693 | 0.08405 | 0.0206 | 18.671
19 | 1.3236 | 0.12752 | -0.0053 | 10.3795
19.5 | 1.2562 | 0.14648 | -0.0168 | 8.5759
20 | 1.2153 | 0.16182 | -0.0265 | 7.5102

## 132. Re 16M Mach 0.50 (1)
BIGFOIL.COM POLAR EXPORT
NACA42110
NACA42110 |  |  |  | Cl Max: | 1.29 | at alpha= | 9.5 | deg
JavaFoil+Calcfoil stall+Eppler ext transition |  |  |  | L/D Max: | 131.667 | at alpha= | 8 | deg
Re: | 16000000 |  |  | Cd Min: | 0.00914 | at alpha= | 8 | deg
Mach: | 0.5 |  |  | Cl=0 at alpha= | -1.4906 | deg
|  |  |  | @ Cl=0.1, Cd= | 0.028578
|  |  |  | @ Cl=0.4, Cd= | 0.0098727
|  |  |  | @ Cl=0.6, Cd= | 0.0099455
alpha (deg) | Cl | Cd | Cm | Cl/Cd
-20 | -0.962 | 0.14216 | 0.002 | -6.767
-19.5 | -0.937 | 0.13598 | 0.002 | -6.889
-19 | -0.912 | 0.12916 | 0.002 | -7.062
-18.5 | -0.888 | 0.12191 | 0.002 | -7.282
-18 | -1.047 | 0.01429 | 0.004 | -73.259
-17.5 | -0.836 | 0.11256 | 0.002 | -7.423
-17 | -0.81 | 0.10755 | 0.002 | -7.531
-16.5 | -0.784 | 0.10291 | 0.003 | -7.622
-16 | -0.759 | 0.09762 | 0.003 | -7.778
-15.5 | -0.736 | 0.09072 | 0.003 | -8.109
-15 | -0.707 | 0.09149 | 0.003 | -7.729
-14.5 | -0.682 | 0.087 | 0.003 | -7.835
-14 | -0.656 | 0.08268 | 0.003 | -7.936
-13.5 | -0.631 | 0.07865 | 0.003 | -8.019
-13 | -0.605 | 0.07454 | 0.003 | -8.118
-12.5 | -0.579 | 0.07323 | 0.003 | -7.902
-12 | -0.553 | 0.06944 | 0.003 | -7.963
-11.5 | -0.527 | 0.0657 | 0.003 | -8.025
-11 | -0.501 | 0.06227 | 0.003 | -8.053
-10.5 | -0.476 | 0.05876 | 0.003 | -8.096
-10 | -0.449 | 0.05782 | 0.003 | -7.767
-9.5 | -0.423 | 0.05453 | 0.003 | -7.759
-9 | -0.397 | 0.05165 | 0.003 | -7.69
-8.5 | -0.371 | 0.04874 | 0.003 | -7.614
-8 | -0.345 | 0.04767 | 0.003 | -7.23
-7.5 | -0.318 | 0.04523 | 0.003 | -7.04
-7 | -0.292 | 0.04315 | 0.003 | -6.772
-6.5 | -0.266 | 0.04087 | 0.003 | -6.509
-6 | -0.239 | 0.04006 | 0.003 | -5.978
-5.5 | -0.213 | 0.0383 | 0.003 | -5.563
-5 | -0.187 | 0.03647 | 0.003 | -5.119
-4.5 | -0.16 | 0.03557 | 0.003 | -4.502
-4 | -0.134 | 0.03422 | 0.003 | -3.906
-3.5 | -0.107 | 0.0339 | 0.002 | -3.158
-3 | -0.129 | 0.0329 | 0.002 | -3.929
-2.5 | -0.096 | 0.03166 | 0.002 | -3.045
-2 | -0.051 | 0.03053 | 0.002 | -1.683
-1.5 | -0.001 | 0.02972 | 0.003 | -0.032
-1 | 0.052 | 0.02911 | 0.003 | 1.8
-0.5 | 0.107 | 0.0285 | 0.003 | 3.768
0 | 0.202 | 0.00923 | 0.005 | 21.849
0.5 | 0.271 | 0.00923 | 0.005 | 29.357
1 | 0.339 | 0.00929 | 0.005 | 36.481
1.5 | 0.406 | 0.00993 | 0.005 | 40.923
2 | 0.473 | 0.00987 | 0.005 | 47.977
2.5 | 0.54 | 0.0099 | 0.005 | 54.532
3 | 0.606 | 0.00995 | 0.004 | 60.902
3.5 | 0.672 | 0.01001 | 0.004 | 67.109
4 | 0.737 | 0.01071 | 0.004 | 68.753
4.5 | 0.801 | 0.01074 | 0.004 | 74.557
5 | 0.864 | 0.01017 | 0.004 | 84.913
5.5 | 0.926 | 0.01029 | 0.004 | 89.948
6 | 0.986 | 0.00964 | 0.004 | 102.369
6.5 | 1.045 | 0.0099 | 0.003 | 105.591
7 | 1.101 | 0.00979 | 0.003 | 112.413
7.5 | 1.154 | 0.00932 | 0.003 | 123.877
8 | 1.204 | 0.00914 | 0.003 | 131.667
8.5 | 1.246 | 0.01079 | 0.003 | 115.491
9 | 1.277 | 0.01188 | 0.003 | 107.502
9.5 | 1.29 | 0.01399 | 0.002 | 92.186
10 | 1.265 | 0.02054 | 0.002 | 61.57
10.5 | 1.218 | 0.03268 | 0.002 | 37.273
11 | 1.153 | 0.05069 | 0.001 | 22.756
11.5 | 0.801 | 0.09299 | 0.001 | 8.618
12 | 0.749 | 0.10418 | 0.001 | 7.192
12.5 | 0.776 | 0.12007 | 0.001 | 6.461
13 | 0.804 | 0.13251 | 0.001 | 6.064
13.5 | 0.833 | 0.13379 | 0.001 | 6.227
14 | 0.861 | 0.1488 | 0 | 5.787
14.5 | 0.891 | 0.14318 | 0 | 6.224

## 133. Re 16M Mach 0.50 (2)
BIGFOIL.COM POLAR EXPORT
NACA42110
NACA42110 |  |  |  | Cl Max: | 1.9398 | at alpha= | 11.5 | deg
XFOIL ncrit=9 |  |  |  | L/D Max: | 185.076 | at alpha= | 9.5 | deg
Re: | 16000000 |  |  | Cd Min: | 0.01103 | at alpha= | 11.5 | deg
Mach: | 0.5 |  |  | Cl=0 at alpha= | -99 | deg
|  |  |  | @ Cl=0.1, Cd= | 0.00638
|  |  |  | @ Cl=0.4, Cd= | 0.0063771
|  |  |  | @ Cl=0.6, Cd= | 0.0066076
alpha (deg) | Cl | Cd | Cm | Cl/Cd
0 | 0.2088 | 0.00638 | 0.0057 | 32.7273
0.5 | 0.2755 | 0.00636 | 0.0067 | 43.3176
1 | 0.3427 | 0.00636 | 0.0076 | 53.8836
1.5 | 0.4099 | 0.00638 | 0.0085 | 64.2476
2 | 0.4768 | 0.00647 | 0.0094 | 73.694
2.5 | 0.544 | 0.00655 | 0.0104 | 83.0534
3 | 0.6121 | 0.00662 | 0.0114 | 92.4622
3.5 | 0.6805 | 0.0067 | 0.0124 | 101.5672
4 | 0.7487 | 0.00684 | 0.0137 | 109.4591
4.5 | 0.8172 | 0.00701 | 0.0151 | 116.5763
5 | 0.8741 | 0.00637 | 0.0187 | 137.2214
5.5 | 0.9308 | 0.00597 | 0.0228 | 155.9129
6 | 0.9898 | 0.00589 | 0.027 | 168.0475
6.5 | 1.0601 | 0.00612 | 0.0293 | 173.219
7 | 1.1463 | 0.00646 | 0.0289 | 177.4458
7.5 | 1.2368 | 0.00678 | 0.0284 | 182.4189
8 | 1.3209 | 0.00715 | 0.0297 | 184.7413
8.5 | 1.3977 | 0.00759 | 0.0328 | 184.1502
9 | 1.4852 | 0.00806 | 0.0347 | 184.268
9.5 | 1.575 | 0.00851 | 0.0371 | 185.0764
10 | 1.6661 | 0.00902 | 0.0401 | 184.7118
10.5 | 1.7583 | 0.00964 | 0.0437 | 182.3963
11 | 1.8516 | 0.01036 | 0.0481 | 178.7259
11.5 | 1.9398 | 0.01103 | 0.0544 | 175.8658

## 134. Re 18M Mach 0.00 (1)
BIGFOIL.COM POLAR EXPORT
NACA42110
NACA42110 |  |  |  | Cl Max: | 1.499 | at alpha= | 13 | deg
JavaFoil+Calcfoil stall+Eppler ext transition |  |  |  | L/D Max: | 164.666 | at alpha= | 10.5 | deg
Re: | 18000000 |  |  | Cd Min: | 0.00805 | at alpha= | 10 | deg
Mach: | 0 |  |  | Cl=0 at alpha= | -1.4914 | deg
|  |  |  | @ Cl=0.1, Cd= | 0.008449
|  |  |  | @ Cl=0.4, Cd= | 0.0095463
|  |  |  | @ Cl=0.6, Cd= | 0.010204
alpha (deg) | Cl | Cd | Cm | Cl/Cd
-15 | -0.372 | 0.10018 | 0.002 | -3.709
-14.5 | -0.384 | 0.09571 | 0.002 | -4.009
-14 | -0.396 | 0.09141 | 0.002 | -4.327
-13.5 | -0.407 | 0.08643 | 0.002 | -4.709
-13 | -0.418 | 0.08234 | 0.002 | -5.073
-12.5 | -0.428 | 0.07834 | 0.002 | -5.459
-12 | -0.436 | 0.07445 | 0.002 | -5.862
-11.5 | -0.444 | 0.07042 | 0.002 | -6.305
-11 | -0.45 | 0.06709 | 0.002 | -6.703
-10.5 | -0.453 | 0.06387 | 0.002 | -7.1
-10 | -0.455 | 0.06043 | 0.002 | -7.53
-9.5 | -0.454 | 0.0574 | 0.002 | -7.909
-9 | -0.45 | 0.05433 | 0.002 | -8.283
-8.5 | -0.443 | 0.05142 | 0.002 | -8.613
-8 | -0.432 | 0.04878 | 0.002 | -8.862
-7.5 | -0.418 | 0.04621 | 0.002 | -9.049
-7 | -0.4 | 0.04381 | 0.002 | -9.121
-6.5 | -0.377 | 0.0416 | 0.002 | -9.065
-6 | -0.351 | 0.0395 | 0.002 | -8.895
-5.5 | -0.322 | 0.03741 | 0.002 | -8.615
-5 | -0.29 | 0.03576 | 0.002 | -8.114
-4.5 | -0.255 | 0.03414 | 0.002 | -7.477
-4 | -0.218 | 0.03267 | 0.002 | -6.665
-3.5 | -0.178 | 0.03171 | 0.002 | -5.609
-3 | -0.136 | 0.03056 | 0.002 | -4.448
-2.5 | -0.092 | 0.02953 | 0.002 | -3.125
-2 | -0.047 | 0.02858 | 0.002 | -1.651
-1.5 | -0.001 | 0.00862 | 0.005 | -0.122
-1 | 0.057 | 0.0085 | 0.004 | 6.74
-0.5 | 0.116 | 0.00843 | 0.004 | 13.792
0 | 0.176 | 0.00917 | 0.004 | 19.171
0.5 | 0.235 | 0.00903 | 0.004 | 26.066
1 | 0.295 | 0.00891 | 0.004 | 33.05
1.5 | 0.353 | 0.00961 | 0.004 | 36.763
2 | 0.412 | 0.00953 | 0.004 | 43.232
2.5 | 0.47 | 0.01035 | 0.004 | 45.429
3 | 0.529 | 0.01016 | 0.004 | 52.058
3.5 | 0.587 | 0.00996 | 0.004 | 58.885
4 | 0.644 | 0.01103 | 0.004 | 58.421
4.5 | 0.702 | 0.00941 | 0.003 | 74.564
5 | 0.759 | 0.00931 | 0.003 | 81.496
5.5 | 0.816 | 0.00908 | 0.003 | 89.825
6 | 0.872 | 0.00951 | 0.003 | 91.694
6.5 | 0.928 | 0.00977 | 0.003 | 94.998
7 | 0.984 | 0.00903 | 0.003 | 108.942
7.5 | 1.038 | 0.00855 | 0.003 | 121.504
8 | 1.093 | 0.00841 | 0.003 | 129.983
8.5 | 1.146 | 0.00814 | 0.002 | 140.847
9 | 1.199 | 0.00828 | 0.002 | 144.871
9.5 | 1.251 | 0.00822 | 0.002 | 152.113
10 | 1.302 | 0.00805 | 0.002 | 161.696
10.5 | 1.352 | 0.00821 | 0.002 | 164.666
11 | 1.399 | 0.0098 | 0.002 | 142.807
11.5 | 1.439 | 0.0096 | 0.001 | 149.924
12 | 1.468 | 0.01059 | 0.001 | 138.611
12.5 | 1.489 | 0.01148 | 0.001 | 129.675
13 | 1.499 | 0.0129 | 0.001 | 116.189
13.5 | 1.415 | 0.03004 | 0.001 | 47.098
14 | 1.397 | 0.03804 | 0 | 36.737
14.5 | 1.38 | 0.04572 | 0 | 30.183
15 | 1.36 | 0.05342 | 0 | 25.469
15.5 | 1.338 | 0.06114 | 0 | 21.886
16 | 1.313 | 0.06855 | 0 | 19.16
16.5 | 1.286 | 0.07585 | 0 | 16.95
17 | 1.255 | 0.08327 | -0.001 | 15.068
17.5 | 1.221 | 0.09078 | -0.001 | 13.452
18 | 1.186 | 0.09821 | -0.001 | 12.071

## 135. Re 18M Mach 0.00 (2)
BIGFOIL.COM POLAR EXPORT
NACA42110
NACA42110 |  |  |  | Cl Max: | 1.8884 | at alpha= | 18.5 | deg
XFOIL ncrit=9 |  |  |  | L/D Max: | 189.163 | at alpha= | 9.5 | deg
Re: | 18000000 |  |  | Cd Min: | 0.04633 | at alpha= | 20 | deg
Mach: | 0 |  |  | Cl=0 at alpha= | -1.5541 | deg
|  |  |  | @ Cl=0.1, Cd= | 0.0061062
|  |  |  | @ Cl=0.4, Cd= | 0.0061216
|  |  |  | @ Cl=0.6, Cd= | 0.0063288
alpha (deg) | Cl | Cd | Cm | Cl/Cd
-10.5 | -0.9357 | 0.00961 | -0.0148 | -97.3673
-10 | -0.8868 | 0.00897 | -0.0133 | -98.8629
-9.5 | -0.8385 | 0.00873 | -0.0114 | -96.0481
-9 | -0.7892 | 0.00831 | -0.0099 | -94.9699
-8.5 | -0.7379 | 0.00813 | -0.0087 | -90.7626
-8 | -0.6879 | 0.0079 | -0.0072 | -87.0759
-7.5 | -0.6372 | 0.00765 | -0.006 | -83.2941
-7 | -0.5862 | 0.0075 | -0.0047 | -78.16
-6.5 | -0.5342 | 0.00732 | -0.0037 | -72.9781
-5.5 | -0.4279 | 0.00689 | -0.0019 | -62.1045
-4.5 | -0.3227 | 0.00646 | 0.0001 | -49.9536
-4 | -0.269 | 0.00633 | 0.0008 | -42.4961
-3.5 | -0.2145 | 0.00629 | 0.0014 | -34.1017
-3 | -0.1598 | 0.0063 | 0.002 | -25.3651
-2 | -0.0494 | 0.00623 | 0.003 | -7.9294
-1.5 | 0.006 | 0.00614 | 0.0034 | 0.9772
-1 | 0.0615 | 0.00612 | 0.0038 | 10.049
-0.5 | 0.1174 | 0.0061 | 0.0041 | 19.2459
0 | 0.1734 | 0.00607 | 0.0043 | 28.5667
0.5 | 0.2293 | 0.00605 | 0.0046 | 37.9008
1 | 0.285 | 0.00609 | 0.0049 | 46.798
1.5 | 0.3409 | 0.00611 | 0.0051 | 55.7938
2 | 0.397 | 0.00612 | 0.0053 | 64.8693
2.5 | 0.4529 | 0.00615 | 0.0055 | 73.6423
3 | 0.5085 | 0.00621 | 0.0057 | 81.8841
3.5 | 0.564 | 0.00629 | 0.0059 | 89.6661
4 | 0.6197 | 0.00635 | 0.0061 | 97.5906
4.5 | 0.6754 | 0.0064 | 0.0062 | 105.5312
5 | 0.7213 | 0.00568 | 0.0081 | 126.9894
6 | 0.8174 | 0.00525 | 0.0114 | 155.6952
6.5 | 0.8671 | 0.00525 | 0.0128 | 165.1619
7 | 0.9218 | 0.00537 | 0.013 | 171.6574
7.5 | 0.9796 | 0.00553 | 0.0124 | 177.1429
8 | 1.0439 | 0.00578 | 0.0103 | 180.6055
8.5 | 1.1068 | 0.00604 | 0.0084 | 183.245
9 | 1.1605 | 0.00623 | 0.0087 | 186.2761
9.5 | 1.2201 | 0.00645 | 0.0075 | 189.1628
10 | 1.2791 | 0.00677 | 0.0064 | 188.9365
11 | 1.3944 | 0.0076 | 0.0044 | 183.4737
11.5 | 1.4503 | 0.00814 | 0.0036 | 178.1695
12 | 1.505 | 0.00875 | 0.003 | 172
12.5 | 1.5573 | 0.0096 | 0.0027 | 162.2188
13 | 1.6015 | 0.01099 | 0.0036 | 145.7234
13.5 | 1.6356 | 0.01206 | 0.0069 | 135.6219
14 | 1.6701 | 0.01309 | 0.01 | 127.5859
14.5 | 1.7082 | 0.014 | 0.0122 | 122.0143
15 | 1.7458 | 0.01494 | 0.0143 | 116.8541
15.5 | 1.7811 | 0.01596 | 0.0167 | 111.5977
16 | 1.8131 | 0.0171 | 0.0194 | 106.0292
16.5 | 1.8369 | 0.01813 | 0.0235 | 101.3183
17 | 1.8561 | 0.0194 | 0.0277 | 95.6753
17.5 | 1.8684 | 0.02127 | 0.0317 | 87.842
18 | 1.8807 | 0.02349 | 0.0345 | 80.0639
18.5 | 1.8884 | 0.02647 | 0.0363 | 71.3411
19 | 1.8855 | 0.03101 | 0.0368 | 60.803
19.5 | 1.8754 | 0.03716 | 0.0354 | 50.4682
20 | 1.8476 | 0.04633 | 0.0316 | 39.8791

## 136. Re 18M Mach 0.10 (1)
BIGFOIL.COM POLAR EXPORT
NACA42110
NACA42110 |  |  |  | Cl Max: | 1.488 | at alpha= | 12.5 | deg
JavaFoil+Calcfoil stall+Eppler ext transition |  |  |  | L/D Max: | 163.916 | at alpha= | 10.5 | deg
Re: | 18000000 |  |  | Cd Min: | 0.00813 | at alpha= | 10 | deg
Mach: | 0.1 |  |  | Cl=0 at alpha= | -1.4915 | deg
|  |  |  | @ Cl=0.1, Cd= | 0.0084802
|  |  |  | @ Cl=0.4, Cd= | 0.0095814
|  |  |  | @ Cl=0.6, Cd= | 0.010191
alpha (deg) | Cl | Cd | Cm | Cl/Cd
-14.5 | -0.344 | 0.09575 | 0.002 | -3.588
-14 | -0.358 | 0.09148 | 0.002 | -3.909
-13.5 | -0.371 | 0.08704 | 0.002 | -4.266
-13 | -0.385 | 0.08266 | 0.002 | -4.653
-12.5 | -0.397 | 0.07832 | 0.002 | -5.07
-12 | -0.409 | 0.07482 | 0.002 | -5.461
-11.5 | -0.419 | 0.07069 | 0.002 | -5.925
-11 | -0.427 | 0.06747 | 0.002 | -6.334
-10.5 | -0.434 | 0.06399 | 0.002 | -6.781
-10 | -0.438 | 0.0605 | 0.002 | -7.242
-9.5 | -0.44 | 0.05749 | 0.002 | -7.648
-9 | -0.438 | 0.05436 | 0.002 | -8.061
-8.5 | -0.433 | 0.0516 | 0.002 | -8.399
-8 | -0.425 | 0.04879 | 0.002 | -8.709
-7.5 | -0.413 | 0.04639 | 0.002 | -8.896
-7 | -0.396 | 0.04393 | 0.002 | -9.004
-6.5 | -0.374 | 0.0417 | 0.002 | -8.976
-6 | -0.35 | 0.03956 | 0.002 | -8.837
-5.5 | -0.321 | 0.03761 | 0.002 | -8.544
-5 | -0.29 | 0.03586 | 0.002 | -8.082
-4.5 | -0.255 | 0.03425 | 0.002 | -7.453
-4 | -0.218 | 0.03281 | 0.002 | -6.645
-3.5 | -0.178 | 0.03179 | 0.002 | -5.606
-3 | -0.136 | 0.03065 | 0.002 | -4.449
-2.5 | -0.093 | 0.02961 | 0.002 | -3.127
-2 | -0.047 | 0.02865 | 0.002 | -1.654
-1.5 | -0.001 | 0.00865 | 0.005 | -0.122
-1 | 0.058 | 0.00853 | 0.004 | 6.742
-0.5 | 0.117 | 0.00846 | 0.004 | 13.803
0 | 0.177 | 0.00847 | 0.004 | 20.843
0.5 | 0.237 | 0.00903 | 0.004 | 26.2
1 | 0.296 | 0.00895 | 0.004 | 33.08
1.5 | 0.355 | 0.00965 | 0.004 | 36.779
2 | 0.414 | 0.00956 | 0.004 | 43.303
2.5 | 0.473 | 0.01037 | 0.004 | 45.595
3 | 0.531 | 0.01024 | 0.004 | 51.868
3.5 | 0.59 | 0.01001 | 0.004 | 58.87
4 | 0.648 | 0.01106 | 0.004 | 58.575
4.5 | 0.705 | 0.00944 | 0.004 | 74.726
5 | 0.763 | 0.00938 | 0.003 | 81.334
5.5 | 0.82 | 0.00917 | 0.003 | 89.418
6 | 0.876 | 0.00956 | 0.003 | 91.622
6.5 | 0.932 | 0.00983 | 0.003 | 94.815
7 | 0.988 | 0.00909 | 0.003 | 108.681
7.5 | 1.043 | 0.00866 | 0.003 | 120.428
8 | 1.097 | 0.00847 | 0.003 | 129.513
8.5 | 1.151 | 0.0082 | 0.002 | 140.376
9 | 1.204 | 0.00834 | 0.002 | 144.297
9.5 | 1.256 | 0.0083 | 0.002 | 151.287
10 | 1.307 | 0.00813 | 0.002 | 160.8
10.5 | 1.357 | 0.00828 | 0.002 | 163.916
11 | 1.403 | 0.00995 | 0.002 | 140.987
11.5 | 1.443 | 0.00938 | 0.001 | 153.713
12 | 1.47 | 0.01079 | 0.001 | 136.229
12.5 | 1.488 | 0.01176 | 0.001 | 126.585
13 | 1.429 | 0.0229 | 0.001 | 62.378
13.5 | 1.401 | 0.0333 | 0.001 | 42.074
14 | 1.385 | 0.0408 | 0 | 33.939
14.5 | 1.365 | 0.04876 | 0 | 27.991
15 | 1.343 | 0.05657 | 0 | 23.737
15.5 | 1.317 | 0.06436 | 0 | 20.47
16 | 1.289 | 0.07181 | 0 | 17.951
16.5 | 1.257 | 0.07926 | 0 | 15.863
17 | 1.222 | 0.08673 | -0.001 | 14.093
17.5 | 1.184 | 0.09436 | -0.001 | 12.548

## 137. Re 18M Mach 0.10 (2)
BIGFOIL.COM POLAR EXPORT
NACA42110
NACA42110 |  |  |  | Cl Max: | 1.8807 | at alpha= | 18.5 | deg
XFOIL ncrit=9 |  |  |  | L/D Max: | 189.522 | at alpha= | 9.5 | deg
Re: | 18000000 |  |  | Cd Min: | 0.05782 | at alpha= | 20 | deg
Mach: | 0.1 |  |  | Cl=0 at alpha= | -1.5539 | deg
|  |  |  | @ Cl=0.1, Cd= | 0.0061031
|  |  |  | @ Cl=0.4, Cd= | 0.0061203
|  |  |  | @ Cl=0.6, Cd= | 0.0063289
alpha (deg) | Cl | Cd | Cm | Cl/Cd
-9.5 | -0.8414 | 0.01079 | -0.013 | -77.9796
-9 | -0.7944 | 0.00883 | -0.0115 | -89.966
-8.5 | -0.7427 | 0.00856 | -0.0101 | -86.764
-8 | -0.6924 | 0.00822 | -0.0085 | -84.2336
-7.5 | -0.6413 | 0.00789 | -0.007 | -81.2801
-7 | -0.5899 | 0.00769 | -0.0057 | -76.71
-6.5 | -0.5376 | 0.00746 | -0.0044 | -72.0643
-5.5 | -0.4306 | 0.00699 | -0.0025 | -61.6023
-5 | -0.3781 | 0.00672 | -0.0013 | -56.2649
-4.5 | -0.3247 | 0.00652 | -0.0003 | -49.8006
-4 | -0.2709 | 0.00636 | 0.0006 | -42.5943
-3.5 | -0.216 | 0.00631 | 0.0013 | -34.2314
-3 | -0.1609 | 0.00631 | 0.0019 | -25.4992
-2.5 | -0.1054 | 0.00629 | 0.0024 | -16.7568
-2 | -0.0497 | 0.00624 | 0.0029 | -7.9647
-1.5 | 0.006 | 0.00615 | 0.0034 | 0.97561
-1 | 0.0619 | 0.00612 | 0.0038 | 10.1144
0 | 0.1745 | 0.00607 | 0.0044 | 28.7479
0.5 | 0.2308 | 0.00606 | 0.0047 | 38.0858
1 | 0.2868 | 0.0061 | 0.005 | 47.0164
1.5 | 0.3431 | 0.00611 | 0.0052 | 56.1538
2 | 0.3995 | 0.00612 | 0.0054 | 65.2778
2.5 | 0.4558 | 0.00615 | 0.0056 | 74.1138
3 | 0.5118 | 0.00622 | 0.0059 | 82.283
3.5 | 0.5676 | 0.0063 | 0.0061 | 90.0952
4 | 0.6237 | 0.00635 | 0.0063 | 98.2205
4.5 | 0.6798 | 0.00641 | 0.0064 | 106.053
5 | 0.726 | 0.0057 | 0.0084 | 127.3684
6 | 0.8227 | 0.00527 | 0.0117 | 156.1101
6.5 | 0.8729 | 0.00527 | 0.0132 | 165.6357
7 | 0.9282 | 0.00539 | 0.0134 | 172.2078
7.5 | 0.9868 | 0.00556 | 0.0129 | 177.482
8 | 1.0519 | 0.00583 | 0.0107 | 180.4288
8.5 | 1.1154 | 0.00608 | 0.0089 | 183.4539
9 | 1.1692 | 0.00627 | 0.0094 | 186.4753
9.5 | 1.23 | 0.00649 | 0.0082 | 189.5223
10 | 1.2896 | 0.00684 | 0.0071 | 188.538
11 | 1.4065 | 0.00766 | 0.0053 | 183.6162
11.5 | 1.4632 | 0.00822 | 0.0046 | 178.0049
12 | 1.5186 | 0.00885 | 0.0041 | 171.5932
12.5 | 1.5711 | 0.00979 | 0.004 | 160.4801
13 | 1.6132 | 0.01122 | 0.0056 | 143.779
13.5 | 1.6479 | 0.01231 | 0.009 | 133.8668
14 | 1.6825 | 0.01339 | 0.0122 | 125.6535
14.5 | 1.7202 | 0.01439 | 0.0147 | 119.5413
15 | 1.7575 | 0.01538 | 0.0171 | 114.2718
15.5 | 1.7924 | 0.01645 | 0.0197 | 108.9605
16 | 1.8209 | 0.01766 | 0.0232 | 103.1087
16.5 | 1.8409 | 0.0188 | 0.028 | 97.9202
17 | 1.8574 | 0.0204 | 0.0322 | 91.049
17.5 | 1.868 | 0.02262 | 0.0357 | 82.5818
18 | 1.8774 | 0.02538 | 0.038 | 73.9716
18.5 | 1.8807 | 0.02922 | 0.039 | 64.3634
19 | 1.8665 | 0.03561 | 0.0379 | 52.4151
19.5 | 1.8419 | 0.04431 | 0.0344 | 41.5685
20 | 1.7877 | 0.05782 | 0.0277 | 30.9184

## 138. Re 18M Mach 0.25 (1)
BIGFOIL.COM POLAR EXPORT
NACA42110
NACA42110 |  |  |  | Cl Max: | 1.469 | at alpha= | 12 | deg
JavaFoil+Calcfoil stall+Eppler ext transition |  |  |  | L/D Max: | 145.49 | at alpha= | 9.5 | deg
Re: | 18000000 |  |  | Cd Min: | 0.0086 | at alpha= | -0.5 | deg
Mach: | 0.25 |  |  | Cl=0 at alpha= | -1.4917 | deg
|  |  |  | @ Cl=0.1, Cd= | 0.0086098
|  |  |  | @ Cl=0.4, Cd= | 0.0094433
|  |  |  | @ Cl=0.6, Cd= | 0.010305
alpha (deg) | Cl | Cd | Cm | Cl/Cd
-12.5 | -0.062 | 0.08001 | 0.002 | -0.779
-12 | -0.108 | 0.07592 | 0.002 | -1.429
-11.5 | -0.173 | 0.07273 | 0.002 | -2.374
-11 | -0.217 | 0.06935 | 0.002 | -3.125
-10.5 | -0.254 | 0.06569 | 0.002 | -3.864
-10 | -0.286 | 0.06176 | 0.002 | -4.627
-9.5 | -0.313 | 0.0584 | 0.002 | -5.356
-9 | -0.335 | 0.05526 | 0.002 | -6.055
-8.5 | -0.351 | 0.05224 | 0.002 | -6.714
-8 | -0.36 | 0.05224 | 0.002 | -6.894
-7.5 | -0.365 | 0.04714 | 0.002 | -7.735
-7 | -0.361 | 0.04461 | 0.002 | -8.086
-6.5 | -0.35 | 0.04233 | 0.002 | -8.27
-6 | -0.334 | 0.04027 | 0.002 | -8.287
-5.5 | -0.312 | 0.03833 | 0.002 | -8.137
-5 | -0.285 | 0.03645 | 0.002 | -7.821
-4.5 | -0.254 | 0.03478 | 0.002 | -7.301
-4 | -0.219 | 0.03357 | 0.002 | -6.513
-3.5 | -0.18 | 0.0322 | 0.002 | -5.588
-3 | -0.138 | 0.03095 | 0.002 | -4.469
-2.5 | -0.094 | 0.02991 | 0.002 | -3.153
-2 | -0.048 | 0.0291 | 0.002 | -1.661
-1.5 | -0.001 | 0.02817 | 0.003 | -0.031
-1 | 0.059 | 0.00863 | 0.005 | 6.83
-0.5 | 0.12 | 0.0086 | 0.005 | 13.938
0 | 0.181 | 0.0086 | 0.004 | 21.083
0.5 | 0.243 | 0.0092 | 0.004 | 26.401
1 | 0.304 | 0.0091 | 0.004 | 33.388
1.5 | 0.365 | 0.009 | 0.004 | 40.515
2 | 0.425 | 0.00976 | 0.004 | 43.539
2.5 | 0.485 | 0.00967 | 0.004 | 50.165
3 | 0.545 | 0.01047 | 0.004 | 52.07
3.5 | 0.605 | 0.01029 | 0.004 | 58.799
4 | 0.665 | 0.01012 | 0.004 | 65.649
4.5 | 0.724 | 0.01113 | 0.004 | 65.033
5 | 0.782 | 0.00964 | 0.003 | 81.119
5.5 | 0.84 | 0.00943 | 0.003 | 89.137
6 | 0.898 | 0.00992 | 0.003 | 90.529
6.5 | 0.955 | 0.01018 | 0.003 | 93.838
7 | 1.012 | 0.00944 | 0.003 | 107.121
7.5 | 1.067 | 0.00902 | 0.003 | 118.364
8 | 1.122 | 0.0089 | 0.003 | 126.115
8.5 | 1.176 | 0.00866 | 0.003 | 135.779
9 | 1.229 | 0.00867 | 0.002 | 141.85
9.5 | 1.281 | 0.00881 | 0.002 | 145.49
10 | 1.331 | 0.01001 | 0.002 | 132.968
10.5 | 1.378 | 0.00976 | 0.002 | 141.189
11 | 1.422 | 0.0103 | 0.002 | 138.04
11.5 | 1.455 | 0.0111 | 0.001 | 131.074
12 | 1.469 | 0.0122 | 0.001 | 120.481
12.5 | 1.466 | 0.01429 | 0.001 | 102.592
13 | 1.353 | 0.03969 | 0.001 | 34.094
13.5 | 1.329 | 0.04905 | 0.001 | 27.096
14 | 1.298 | 0.05754 | 0 | 22.561
14.5 | 1.261 | 0.0659 | 0 | 19.131
15 | 1.216 | 0.074 | 0 | 16.426
15.5 | 1.162 | 0.08204 | 0 | 14.166
16 | 1.101 | 0.09008 | 0 | 12.219
16.5 | 1.031 | 0.09837 | 0 | 10.481
17 | 0.954 | 0.1073 | -0.001 | 8.893

## 139. Re 18M Mach 0.25 (2)
BIGFOIL.COM POLAR EXPORT
NACA42110
NACA42110 |  |  |  | Cl Max: | 1.844 | at alpha= | 16.5 | deg
XFOIL ncrit=9 |  |  |  | L/D Max: | 189.544 | at alpha= | 10.5 | deg
Re: | 18000000 |  |  | Cd Min: | 0.24364 | at alpha= | -20 | deg
Mach: | 0.25 |  |  | Cl=0 at alpha= | -1.5553 | deg
|  |  |  | @ Cl=0.1, Cd= | 0.0061354
|  |  |  | @ Cl=0.4, Cd= | 0.0061454
|  |  |  | @ Cl=0.6, Cd= | 0.0063605
alpha (deg) | Cl | Cd | Cm | Cl/Cd
-20 | -0.7532 | 0.24364 | 0.0697 | -3.0914
-18 | -0.6908 | 0.21318 | 0.054 | -3.2405
-17.5 | -0.6734 | 0.20704 | 0.0506 | -3.2525
-17 | -0.6567 | 0.20058 | 0.0473 | -3.274
-16.5 | -0.6392 | 0.19467 | 0.0441 | -3.2835
-16 | -0.624 | 0.18773 | 0.0409 | -3.3239
-15.5 | -0.6059 | 0.18255 | 0.0381 | -3.3191
-15 | -0.5895 | 0.17593 | 0.0352 | -3.3508
-14.5 | -0.5783 | 0.16793 | 0.0319 | -3.4437
-14 | -0.5675 | 0.15999 | 0.0288 | -3.5471
-12.5 | -0.4308 | 0.12297 | -0.0167 | -3.5033
-12 | -0.4252 | 0.11767 | -0.0171 | -3.6135
-11.5 | -0.4241 | 0.1091 | -0.0201 | -3.8873
-11 | -0.432 | 0.09764 | -0.0254 | -4.4244
-10 | -0.4333 | 0.08224 | -0.0321 | -5.2687
-9.5 | -0.4613 | 0.07063 | -0.0419 | -6.5312
-9 | -0.5188 | 0.06214 | -0.039 | -8.3489
-8.5 | -0.5205 | 0.05683 | -0.0366 | -9.1589
-6.5 | -0.4918 | 0.02506 | -0.0168 | -19.6249
-6 | -0.4593 | 0.01973 | -0.0122 | -23.2793
-5 | -0.3881 | 0.00745 | -0.0045 | -52.094
-4.5 | -0.3349 | 0.00694 | -0.0026 | -48.2565
-4 | -0.2802 | 0.0066 | -0.0011 | -42.4545
-3.5 | -0.2239 | 0.00644 | 0.0001 | -34.7671
-3 | -0.1671 | 0.00641 | 0.0011 | -26.0686
-2.5 | -0.1093 | 0.00635 | 0.0019 | -17.2126
-1.5 | 0.0064 | 0.0062 | 0.0032 | 1.0323
-1 | 0.0642 | 0.00616 | 0.0038 | 10.4221
-0.5 | 0.1224 | 0.00612 | 0.0042 | 20
0 | 0.1808 | 0.0061 | 0.0046 | 29.6393
0.5 | 0.2387 | 0.00609 | 0.005 | 39.1954
1 | 0.2969 | 0.00613 | 0.0054 | 48.4339
1.5 | 0.3551 | 0.00613 | 0.0057 | 57.9282
2 | 0.4135 | 0.00615 | 0.006 | 67.2358
2.5 | 0.4717 | 0.0062 | 0.0063 | 76.0806
3 | 0.5296 | 0.00628 | 0.0067 | 84.3312
3.5 | 0.5878 | 0.00635 | 0.007 | 92.5669
4 | 0.6462 | 0.0064 | 0.0073 | 100.9688
4.5 | 0.7045 | 0.00647 | 0.0077 | 108.8872
5 | 0.7523 | 0.00581 | 0.0099 | 129.4836
6 | 0.8527 | 0.00536 | 0.0139 | 159.0858
6.5 | 0.9055 | 0.00536 | 0.0156 | 168.9366
7 | 0.9644 | 0.00551 | 0.016 | 175.0272
7.5 | 1.0273 | 0.00576 | 0.0154 | 178.3507
8 | 1.0969 | 0.00604 | 0.0134 | 181.606
8.5 | 1.1637 | 0.00627 | 0.0121 | 185.5981
9 | 1.2208 | 0.0065 | 0.013 | 187.8154
9.5 | 1.2856 | 0.00682 | 0.0122 | 188.5044
10 | 1.3496 | 0.00718 | 0.0116 | 187.9666
10.5 | 1.414 | 0.00746 | 0.011 | 189.5442
11 | 1.4761 | 0.00802 | 0.0108 | 184.0524
11.5 | 1.537 | 0.00866 | 0.0108 | 177.4827
12 | 1.5966 | 0.00941 | 0.011 | 169.6706
12.5 | 1.6511 | 0.0107 | 0.0118 | 154.3084
13 | 1.6789 | 0.01256 | 0.0173 | 133.6704
13.5 | 1.7111 | 0.01401 | 0.0221 | 122.1342
14 | 1.7471 | 0.01537 | 0.0261 | 113.6695
14.5 | 1.7824 | 0.0167 | 0.03 | 106.7305
15 | 1.8064 | 0.01805 | 0.0356 | 100.0776
15.5 | 1.8237 | 0.01975 | 0.0411 | 92.3392
16 | 1.8378 | 0.02199 | 0.0454 | 83.5744
16.5 | 1.844 | 0.02526 | 0.0484 | 73.0008
17 | 1.8432 | 0.02998 | 0.0493 | 61.481
17.5 | 1.8206 | 0.03798 | 0.0467 | 47.9358
18 | 1.7818 | 0.04915 | 0.041 | 36.2523
18.5 | 1.6477 | 0.0735 | 0.0269 | 22.4177
19 | 1.3739 | 0.11964 | -0.0003 | 11.4836
19.5 | 1.2635 | 0.14539 | -0.0162 | 8.6904
20 | 1.223 | 0.16062 | -0.0258 | 7.6142

## 140. Re 18M Mach 0.50 (1)
BIGFOIL.COM POLAR EXPORT
NACA42110
NACA42110 |  |  |  | Cl Max: | 1.29 | at alpha= | 9.5 | deg
JavaFoil+Calcfoil stall+Eppler ext transition |  |  |  | L/D Max: | 132.451 | at alpha= | 8 | deg
Re: | 18000000 |  |  | Cd Min: | 0.00906 | at alpha= | 0.5 | deg
Mach: | 0.5 |  |  | Cl=0 at alpha= | -1.4906 | deg
|  |  |  | @ Cl=0.1, Cd= | 0.028444
|  |  |  | @ Cl=0.4, Cd= | 0.0097063
|  |  |  | @ Cl=0.6, Cd= | 0.0097591
alpha (deg) | Cl | Cd | Cm | Cl/Cd
-20 | -0.961 | 0.14566 | 0.002 | -6.601
-19.5 | -0.936 | 0.13979 | 0.002 | -6.698
-19 | -0.911 | 0.13242 | 0.002 | -6.883
-18.5 | -0.887 | 0.1252 | 0.002 | -7.082
-18 | -0.864 | 0.11424 | 0.003 | -7.565
-17.5 | -0.835 | 0.11569 | 0.002 | -7.217
-17 | -0.809 | 0.11041 | 0.002 | -7.332
-16.5 | -0.784 | 0.10536 | 0.003 | -7.441
-16 | -0.759 | 0.10022 | 0.003 | -7.57
-15.5 | -0.736 | 0.09086 | 0.003 | -8.098
-15 | -0.707 | 0.09091 | 0.003 | -7.78
-14.5 | -0.682 | 0.08666 | 0.003 | -7.869
-14 | -0.656 | 0.08228 | 0.003 | -7.977
-13.5 | -0.631 | 0.07822 | 0.003 | -8.066
-13 | -0.605 | 0.07419 | 0.003 | -8.159
-12.5 | -0.579 | 0.07295 | 0.003 | -7.935
-12 | -0.553 | 0.06909 | 0.003 | -8.006
-11.5 | -0.527 | 0.06546 | 0.003 | -8.057
-11 | -0.502 | 0.06202 | 0.003 | -8.088
-10.5 | -0.476 | 0.05874 | 0.003 | -8.099
-10 | -0.449 | 0.05766 | 0.003 | -7.79
-9.5 | -0.423 | 0.05447 | 0.003 | -7.77
-9 | -0.397 | 0.05145 | 0.003 | -7.721
-8.5 | -0.371 | 0.04862 | 0.003 | -7.634
-8 | -0.345 | 0.04745 | 0.003 | -7.264
-7.5 | -0.318 | 0.04509 | 0.003 | -7.062
-7 | -0.292 | 0.04301 | 0.003 | -6.796
-6.5 | -0.266 | 0.04079 | 0.003 | -6.522
-6 | -0.239 | 0.03991 | 0.003 | -6.001
-5.5 | -0.213 | 0.03826 | 0.003 | -5.569
-5 | -0.187 | 0.03642 | 0.003 | -5.126
-4.5 | -0.16 | 0.0356 | 0.003 | -4.499
-4 | -0.134 | 0.03463 | 0.003 | -3.86
-3.5 | -0.107 | 0.03376 | 0.002 | -3.172
-3 | -0.129 | 0.0327 | 0.002 | -3.954
-2.5 | -0.096 | 0.03151 | 0.002 | -3.06
-2 | -0.051 | 0.03041 | 0.002 | -1.69
-1.5 | -0.001 | 0.02957 | 0.003 | -0.032
-1 | 0.052 | 0.02895 | 0.003 | 1.811
-0.5 | 0.107 | 0.02837 | 0.003 | 3.788
0 | 0.202 | 0.0091 | 0.005 | 22.152
0.5 | 0.271 | 0.00906 | 0.005 | 29.916
1 | 0.339 | 0.00916 | 0.005 | 37.011
1.5 | 0.406 | 0.00976 | 0.005 | 41.641
2 | 0.473 | 0.0097 | 0.005 | 48.804
2.5 | 0.54 | 0.00975 | 0.005 | 55.378
3 | 0.606 | 0.00976 | 0.004 | 62.081
3.5 | 0.672 | 0.00985 | 0.004 | 68.223
4 | 0.737 | 0.01051 | 0.004 | 70.087
4.5 | 0.801 | 0.01056 | 0.004 | 75.811
5 | 0.864 | 0.01013 | 0.004 | 85.255
5.5 | 0.926 | 0.0102 | 0.004 | 90.792
6 | 0.986 | 0.01021 | 0.004 | 96.599
6.5 | 1.045 | 0.0098 | 0.003 | 106.631
7 | 1.101 | 0.00969 | 0.003 | 113.675
7.5 | 1.155 | 0.00969 | 0.003 | 119.159
8 | 1.204 | 0.00909 | 0.003 | 132.451
8.5 | 1.246 | 0.01068 | 0.003 | 116.68
9 | 1.279 | 0.0117 | 0.003 | 109.267
9.5 | 1.29 | 0.01396 | 0.002 | 92.369
10 | 1.267 | 0.02005 | 0.002 | 63.202
10.5 | 1.221 | 0.0318 | 0.002 | 38.406
11 | 1.155 | 0.0499 | 0.001 | 23.15
11.5 | 0.802 | 0.09207 | 0.001 | 8.706
12 | 0.749 | 0.1098 | 0.001 | 6.817
12.5 | 0.776 | 0.12494 | 0.001 | 6.207
13 | 0.804 | 0.13608 | 0.001 | 5.905
13.5 | 0.833 | 0.13651 | 0.001 | 6.104
14 | 0.861 | 0.15213 | 0 | 5.661
14.5 | 0.891 | 0.14863 | 0 | 5.996

## 141. Re 18M Mach 0.50 (2)
BIGFOIL.COM POLAR EXPORT
NACA42110
NACA42110 |  |  |  | Cl Max: | 1.9486 | at alpha= | 11.5 | deg
XFOIL ncrit=9 |  |  |  | L/D Max: | 190.448 | at alpha= | 9.5 | deg
Re: | 18000000 |  |  | Cd Min: | 0.01068 | at alpha= | 11.5 | deg
Mach: | 0.5 |  |  | Cl=0 at alpha= | -99 | deg
|  |  |  | @ Cl=0.1, Cd= | 0.00626
|  |  |  | @ Cl=0.4, Cd= | 0.0062655
|  |  |  | @ Cl=0.6, Cd= | 0.0064768
alpha (deg) | Cl | Cd | Cm | Cl/Cd
0 | 0.2087 | 0.00626 | 0.0057 | 33.3387
0.5 | 0.2757 | 0.00624 | 0.0067 | 44.1827
1 | 0.343 | 0.00624 | 0.0076 | 54.9679
1.5 | 0.4101 | 0.00627 | 0.0084 | 65.4067
2 | 0.4771 | 0.00635 | 0.0094 | 75.1339
2.5 | 0.5447 | 0.00642 | 0.0103 | 84.8442
3 | 0.6128 | 0.00649 | 0.0113 | 94.4222
3.5 | 0.6812 | 0.00658 | 0.0123 | 103.5258
4 | 0.7493 | 0.00673 | 0.0136 | 111.3373
4.5 | 0.8182 | 0.00688 | 0.015 | 118.9244
5 | 0.8774 | 0.00633 | 0.0182 | 138.6098
5.5 | 0.9351 | 0.00593 | 0.022 | 157.6897
6 | 0.9948 | 0.00584 | 0.0261 | 170.3425
6.5 | 1.0587 | 0.00601 | 0.0296 | 176.1564
7 | 1.1397 | 0.00629 | 0.0303 | 181.1924
7.5 | 1.2314 | 0.0066 | 0.0295 | 186.5758
8 | 1.3199 | 0.00699 | 0.03 | 188.8269
8.5 | 1.3969 | 0.00743 | 0.0331 | 188.0081
9 | 1.4833 | 0.00784 | 0.0352 | 189.1964
9.5 | 1.5731 | 0.00826 | 0.0376 | 190.4479
10 | 1.6642 | 0.00876 | 0.0406 | 189.9772
10.5 | 1.7563 | 0.00938 | 0.0442 | 187.2388
11 | 1.8507 | 0.01002 | 0.0486 | 184.7006
11.5 | 1.9486 | 0.01068 | 0.0537 | 182.4532

## 142. Re 20M Mach 0.00 (1)
BIGFOIL.COM POLAR EXPORT
NACA42110
NACA42110 |  |  |  | Cl Max: | 1.489 | at alpha= | 12.5 | deg
JavaFoil+Calcfoil stall+Eppler ext transition |  |  |  | L/D Max: | 165.679 | at alpha= | 10.5 | deg
Re: | 20000000 |  |  | Cd Min: | 0.00802 | at alpha= | 10 | deg
Mach: | 0 |  |  | Cl=0 at alpha= | -1.4914 | deg
|  |  |  | @ Cl=0.1, Cd= | 0.0083363
|  |  |  | @ Cl=0.4, Cd= | 0.0093983
|  |  |  | @ Cl=0.6, Cd= | 0.010077
alpha (deg) | Cl | Cd | Cm | Cl/Cd
-15 | -0.372 | 0.10028 | 0.002 | -3.706
-14.5 | -0.384 | 0.09543 | 0.002 | -4.021
-14 | -0.396 | 0.09084 | 0.002 | -4.354
-13.5 | -0.407 | 0.08648 | 0.002 | -4.706
-13 | -0.418 | 0.0821 | 0.002 | -5.089
-12.5 | -0.428 | 0.07784 | 0.002 | -5.495
-12 | -0.437 | 0.07436 | 0.002 | -5.871
-11.5 | -0.444 | 0.07053 | 0.002 | -6.295
-11 | -0.45 | 0.06683 | 0.002 | -6.73
-10.5 | -0.454 | 0.06371 | 0.002 | -7.118
-10 | -0.455 | 0.06026 | 0.002 | -7.552
-9.5 | -0.454 | 0.0572 | 0.002 | -7.937
-9 | -0.45 | 0.05415 | 0.002 | -8.311
-8.5 | -0.443 | 0.05123 | 0.002 | -8.645
-8 | -0.432 | 0.04861 | 0.002 | -8.893
-7.5 | -0.418 | 0.04615 | 0.002 | -9.063
-7 | -0.4 | 0.04374 | 0.002 | -9.136
-6.5 | -0.377 | 0.04144 | 0.002 | -9.101
-6 | -0.351 | 0.03935 | 0.002 | -8.929
-5.5 | -0.322 | 0.03738 | 0.002 | -8.623
-5 | -0.29 | 0.03569 | 0.002 | -8.132
-4.5 | -0.255 | 0.03408 | 0.002 | -7.491
-4 | -0.218 | 0.03285 | 0.002 | -6.629
-3.5 | -0.178 | 0.03162 | 0.002 | -5.626
-3 | -0.136 | 0.03044 | 0.002 | -4.467
-2.5 | -0.092 | 0.02937 | 0.002 | -3.143
-2 | -0.047 | 0.02837 | 0.003 | -1.665
-1.5 | -0.001 | 0.00849 | 0.005 | -0.123
-1 | 0.057 | 0.00838 | 0.004 | 6.831
-0.5 | 0.116 | 0.00832 | 0.004 | 13.973
0 | 0.176 | 0.00901 | 0.004 | 19.49
0.5 | 0.235 | 0.00889 | 0.004 | 26.475
1 | 0.295 | 0.00955 | 0.004 | 30.85
1.5 | 0.353 | 0.00947 | 0.004 | 37.322
2 | 0.412 | 0.00938 | 0.004 | 43.897
2.5 | 0.47 | 0.01019 | 0.004 | 46.15
3 | 0.529 | 0.01003 | 0.004 | 52.69
3.5 | 0.587 | 0.00981 | 0.004 | 59.805
4 | 0.644 | 0.01098 | 0.004 | 58.717
4.5 | 0.702 | 0.00939 | 0.003 | 74.732
5 | 0.759 | 0.00928 | 0.003 | 81.773
5.5 | 0.816 | 0.00908 | 0.003 | 89.827
6 | 0.872 | 0.01033 | 0.003 | 84.483
6.5 | 0.928 | 0.00973 | 0.003 | 95.4
7 | 0.984 | 0.00898 | 0.003 | 109.498
7.5 | 1.038 | 0.00849 | 0.003 | 122.252
8 | 1.093 | 0.00835 | 0.003 | 130.789
8.5 | 1.146 | 0.00811 | 0.002 | 141.344
9 | 1.199 | 0.00823 | 0.002 | 145.612
9.5 | 1.251 | 0.00817 | 0.002 | 153.16
10 | 1.302 | 0.00802 | 0.002 | 162.36
10.5 | 1.352 | 0.00816 | 0.002 | 165.679
11 | 1.399 | 0.01012 | 0.002 | 138.307
11.5 | 1.439 | 0.00956 | 0.001 | 150.564
12 | 1.468 | 0.01051 | 0.001 | 139.662
12.5 | 1.489 | 0.01148 | 0.001 | 129.661
13 | 1.432 | 0.02221 | 0.001 | 64.486
13.5 | 1.417 | 0.0296 | 0.001 | 47.863
14 | 1.401 | 0.03674 | 0 | 38.141
14.5 | 1.384 | 0.04437 | 0 | 31.18
15 | 1.364 | 0.05196 | 0 | 26.249
15.5 | 1.341 | 0.05961 | 0 | 22.498
16 | 1.316 | 0.06705 | 0 | 19.626
16.5 | 1.288 | 0.07426 | 0 | 17.345
17 | 1.257 | 0.0818 | -0.001 | 15.363
17.5 | 1.223 | 0.08934 | -0.001 | 13.689

## 143. Re 20M Mach 0.00 (2)
BIGFOIL.COM POLAR EXPORT
NACA42110
NACA42110 |  |  |  | Cl Max: | 1.9008 | at alpha= | 18.5 | deg
XFOIL ncrit=9 |  |  |  | L/D Max: | 192.401 | at alpha= | 9.5 | deg
Re: | 20000000 |  |  | Cd Min: | 0.12311 | at alpha= | -13 | deg
Mach: | 0 |  |  | Cl=0 at alpha= | -1.5522 | deg
|  |  |  | @ Cl=0.1, Cd= | 0.0060028
|  |  |  | @ Cl=0.4, Cd= | 0.0060215
|  |  |  | @ Cl=0.6, Cd= | 0.0062219
alpha (deg) | Cl | Cd | Cm | Cl/Cd
-13 | -0.6134 | 0.12311 | 0.0148 | -4.9825
-11 | -1.0001 | 0.0099 | -0.0131 | -101.0202
-10.5 | -0.9393 | 0.00917 | -0.0143 | -102.4318
-10 | -0.8928 | 0.0087 | -0.0122 | -102.6207
-9.5 | -0.8431 | 0.00842 | -0.0107 | -100.1306
-8.5 | -0.7419 | 0.00788 | -0.008 | -94.1497
-8 | -0.6915 | 0.00767 | -0.0066 | -90.1565
-7.5 | -0.6403 | 0.00745 | -0.0054 | -85.9463
-7 | -0.5891 | 0.00732 | -0.0042 | -80.4781
-6.5 | -0.5366 | 0.00713 | -0.0032 | -75.2595
-6 | -0.4832 | 0.00691 | -0.0024 | -69.9276
-5.5 | -0.4299 | 0.00675 | -0.0016 | -63.6889
-4.5 | -0.3233 | 0.0064 | 0.0002 | -50.5156
-4 | -0.2698 | 0.00624 | 0.001 | -43.2372
-3.5 | -0.2153 | 0.00621 | 0.0016 | -34.6699
-3 | -0.1605 | 0.00621 | 0.0021 | -25.8454
-2.5 | -0.1052 | 0.00617 | 0.0026 | -17.0502
-2 | -0.0497 | 0.00614 | 0.003 | -8.0945
-1.5 | 0.0058 | 0.00605 | 0.0034 | 0.95868
-1 | 0.0613 | 0.00602 | 0.0038 | 10.1827
0 | 0.1735 | 0.00597 | 0.0043 | 29.062
0.5 | 0.2293 | 0.00597 | 0.0046 | 38.4087
1 | 0.2851 | 0.006 | 0.0049 | 47.5167
1.5 | 0.3411 | 0.006 | 0.0051 | 56.85
2 | 0.3972 | 0.00602 | 0.0053 | 65.9801
2.5 | 0.4532 | 0.00605 | 0.0054 | 74.9091
3 | 0.5087 | 0.00613 | 0.0057 | 82.9853
3.5 | 0.5644 | 0.00619 | 0.0059 | 91.1793
4 | 0.6202 | 0.00624 | 0.006 | 99.391
4.5 | 0.6759 | 0.00629 | 0.0061 | 107.4563
5 | 0.7229 | 0.00568 | 0.0078 | 127.2711
5.5 | 0.7712 | 0.00539 | 0.0093 | 143.0798
6 | 0.8199 | 0.00523 | 0.0108 | 156.7686
6.5 | 0.8694 | 0.00518 | 0.0123 | 167.8378
7 | 0.9229 | 0.00528 | 0.0128 | 174.7917
7.5 | 0.9786 | 0.00543 | 0.0127 | 180.221
8 | 1.0389 | 0.00569 | 0.0115 | 182.5835
8.5 | 1.1035 | 0.00592 | 0.0092 | 186.402
9 | 1.163 | 0.00611 | 0.0081 | 190.3437
9.5 | 1.2179 | 0.00633 | 0.0081 | 192.4013
10 | 1.2768 | 0.00667 | 0.0069 | 191.4243
10.5 | 1.3356 | 0.00695 | 0.0058 | 192.1727
11 | 1.392 | 0.00749 | 0.005 | 185.8478
11.5 | 1.4482 | 0.008 | 0.0042 | 181.025
12 | 1.5027 | 0.00865 | 0.0036 | 173.7225
13 | 1.6018 | 0.01097 | 0.0036 | 146.0164
13.5 | 1.637 | 0.01204 | 0.0066 | 135.9635
14 | 1.6731 | 0.01294 | 0.0095 | 129.2968
14.5 | 1.7108 | 0.01385 | 0.0118 | 123.5235
15 | 1.749 | 0.01475 | 0.0139 | 118.5763
15.5 | 1.7857 | 0.0157 | 0.016 | 113.7389
16 | 1.8188 | 0.01678 | 0.0186 | 108.3909
16.5 | 1.8456 | 0.0178 | 0.0222 | 103.6854
17 | 1.8633 | 0.01907 | 0.0268 | 97.7084
17.5 | 1.878 | 0.02075 | 0.0308 | 90.506
18 | 1.8916 | 0.02278 | 0.0338 | 83.0378
18.5 | 1.9008 | 0.02552 | 0.0359 | 74.4828
19 | 1.8965 | 0.02999 | 0.0368 | 63.2377
19.5 | 1.888 | 0.03578 | 0.0358 | 52.7669
20 | 1.8638 | 0.04428 | 0.0324 | 42.0912

## 144. Re 20M Mach 0.10 (1)
BIGFOIL.COM POLAR EXPORT
NACA42110
NACA42110 |  |  |  | Cl Max: | 1.488 | at alpha= | 12.5 | deg
JavaFoil+Calcfoil stall+Eppler ext transition |  |  |  | L/D Max: | 164.946 | at alpha= | 10.5 | deg
Re: | 20000000 |  |  | Cd Min: | 0.0081 | at alpha= | 10 | deg
Mach: | 0.1 |  |  | Cl=0 at alpha= | -1.4915 | deg
|  |  |  | @ Cl=0.1, Cd= | 0.0083417
|  |  |  | @ Cl=0.4, Cd= | 0.0094414
|  |  |  | @ Cl=0.6, Cd= | 0.010041
alpha (deg) | Cl | Cd | Cm | Cl/Cd
-14.5 | -0.344 | 0.09626 | 0.002 | -3.569
-14 | -0.358 | 0.09155 | 0.002 | -3.906
-13.5 | -0.371 | 0.08719 | 0.002 | -4.259
-13 | -0.385 | 0.08265 | 0.002 | -4.653
-12.5 | -0.397 | 0.07854 | 0.002 | -5.056
-12 | -0.409 | 0.07433 | 0.002 | -5.497
-11.5 | -0.419 | 0.07083 | 0.002 | -5.914
-11 | -0.427 | 0.06703 | 0.002 | -6.376
-10.5 | -0.434 | 0.06384 | 0.002 | -6.798
-10 | -0.438 | 0.06034 | 0.002 | -7.262
-9.5 | -0.44 | 0.05732 | 0.002 | -7.671
-9 | -0.438 | 0.0543 | 0.002 | -8.071
-8.5 | -0.433 | 0.05141 | 0.002 | -8.43
-8 | -0.425 | 0.04877 | 0.002 | -8.714
-7.5 | -0.413 | 0.04622 | 0.002 | -8.929
-7 | -0.396 | 0.04376 | 0.002 | -9.041
-6.5 | -0.374 | 0.04161 | 0.002 | -8.997
-6 | -0.35 | 0.03948 | 0.002 | -8.856
-5.5 | -0.321 | 0.0375 | 0.002 | -8.571
-5 | -0.29 | 0.03581 | 0.002 | -8.094
-4.5 | -0.255 | 0.03419 | 0.002 | -7.469
-4 | -0.218 | 0.03298 | 0.002 | -6.611
-3.5 | -0.178 | 0.03171 | 0.002 | -5.622
-3 | -0.136 | 0.03052 | 0.002 | -4.467
-2.5 | -0.093 | 0.02945 | 0.002 | -3.146
-2 | -0.047 | 0.02848 | 0.002 | -1.664
-1.5 | -0.001 | 0.00854 | 0.005 | -0.123
-1 | 0.058 | 0.00842 | 0.004 | 6.829
-0.5 | 0.117 | 0.00831 | 0.004 | 14.052
0 | 0.177 | 0.00904 | 0.004 | 19.525
0.5 | 0.237 | 0.00893 | 0.004 | 26.494
1 | 0.296 | 0.00884 | 0.004 | 33.488
1.5 | 0.355 | 0.00951 | 0.004 | 37.333
2 | 0.414 | 0.00942 | 0.004 | 43.969
2.5 | 0.473 | 0.01025 | 0.004 | 46.129
3 | 0.531 | 0.01008 | 0.004 | 52.689
3.5 | 0.59 | 0.00986 | 0.004 | 59.796
4 | 0.648 | 0.01091 | 0.004 | 59.36
4.5 | 0.705 | 0.00942 | 0.004 | 74.886
5 | 0.763 | 0.00935 | 0.003 | 81.59
5.5 | 0.82 | 0.00911 | 0.003 | 89.999
6 | 0.876 | 0.00952 | 0.003 | 92.026
6.5 | 0.932 | 0.00979 | 0.003 | 95.222
7 | 0.988 | 0.00904 | 0.003 | 109.307
7.5 | 1.043 | 0.00855 | 0.003 | 121.997
8 | 1.097 | 0.00841 | 0.003 | 130.414
8.5 | 1.151 | 0.00817 | 0.002 | 140.873
9 | 1.204 | 0.0083 | 0.002 | 145.047
9.5 | 1.256 | 0.00824 | 0.002 | 152.338
10 | 1.307 | 0.0081 | 0.002 | 161.334
10.5 | 1.357 | 0.00823 | 0.002 | 164.946
11 | 1.404 | 0.00984 | 0.002 | 142.626
11.5 | 1.443 | 0.00935 | 0.001 | 154.318
12 | 1.47 | 0.0107 | 0.001 | 137.455
12.5 | 1.488 | 0.01176 | 0.001 | 126.497
13 | 1.422 | 0.02425 | 0.001 | 58.62
13.5 | 1.405 | 0.03207 | 0.001 | 43.82
14 | 1.388 | 0.03949 | 0 | 35.161
14.5 | 1.368 | 0.04742 | 0 | 28.854
15 | 1.346 | 0.05507 | 0 | 24.443
15.5 | 1.32 | 0.06287 | 0 | 20.999
16 | 1.292 | 0.07035 | 0 | 18.358
16.5 | 1.259 | 0.07783 | 0 | 16.181
17 | 1.224 | 0.08533 | -0.001 | 14.344
17.5 | 1.186 | 0.09276 | -0.001 | 12.783

## 145. Re 20M Mach 0.10 (2)
BIGFOIL.COM POLAR EXPORT
NACA42110
NACA42110 |  |  |  | Cl Max: | 1.8935 | at alpha= | 18.5 | deg
XFOIL ncrit=9 |  |  |  | L/D Max: | 192.445 | at alpha= | 9.5 | deg
Re: | 20000000 |  |  | Cd Min: | 0.05461 | at alpha= | 20 | deg
Mach: | 0.1 |  |  | Cl=0 at alpha= | -99 | deg
|  |  |  | @ Cl=0.1, Cd= | 0.00598
|  |  |  | @ Cl=0.4, Cd= | 0.0060202
|  |  |  | @ Cl=0.6, Cd= | 0.0062285
alpha (deg) | Cl | Cd | Cm | Cl/Cd
0 | 0.1746 | 0.00598 | 0.0044 | 29.1973
0.5 | 0.2307 | 0.00597 | 0.0047 | 38.6432
1 | 0.2869 | 0.00601 | 0.005 | 47.7371
1.5 | 0.3433 | 0.00601 | 0.0052 | 57.1215
2 | 0.3997 | 0.00602 | 0.0054 | 66.3953
2.5 | 0.456 | 0.00606 | 0.0056 | 75.2475
3 | 0.5119 | 0.00613 | 0.0058 | 83.5073
3.5 | 0.568 | 0.0062 | 0.006 | 91.6129
4.5 | 0.6803 | 0.0063 | 0.0063 | 107.9841
5 | 0.7277 | 0.0057 | 0.0081 | 127.6667
5.5 | 0.7762 | 0.00541 | 0.0096 | 143.475
6 | 0.8253 | 0.00524 | 0.0112 | 157.5
6.5 | 0.8752 | 0.0052 | 0.0127 | 168.3077
7 | 0.9293 | 0.0053 | 0.0132 | 175.3396
7.5 | 0.9854 | 0.00547 | 0.0132 | 180.1463
8 | 1.0468 | 0.00573 | 0.0119 | 182.6876
8.5 | 1.1122 | 0.00595 | 0.0097 | 186.9244
9 | 1.1721 | 0.00615 | 0.0088 | 190.5854
9.5 | 1.2278 | 0.00638 | 0.0087 | 192.4451
10 | 1.2873 | 0.00673 | 0.0077 | 191.2779
10.5 | 1.347 | 0.007 | 0.0066 | 192.4286
11 | 1.4042 | 0.00754 | 0.0059 | 186.2334
11.5 | 1.4611 | 0.00808 | 0.0052 | 180.8292
12 | 1.5161 | 0.00876 | 0.0047 | 173.0708
12.5 | 1.5684 | 0.00973 | 0.0046 | 161.1922
13 | 1.614 | 0.01125 | 0.0054 | 143.4667
13.5 | 1.6492 | 0.01229 | 0.0087 | 134.1904
14 | 1.6847 | 0.01328 | 0.0119 | 126.8599
14.5 | 1.7233 | 0.0142 | 0.0143 | 121.3592
15 | 1.761 | 0.01519 | 0.0166 | 115.9315
15.5 | 1.7968 | 0.01622 | 0.0191 | 110.7768
16 | 1.8297 | 0.01732 | 0.0219 | 105.6409
16.5 | 1.8487 | 0.01847 | 0.027 | 100.092
17 | 1.8649 | 0.02002 | 0.0314 | 93.1518
17.5 | 1.8782 | 0.02201 | 0.0349 | 85.3339
18 | 1.8885 | 0.02457 | 0.0375 | 76.862
18.5 | 1.8935 | 0.0281 | 0.0389 | 67.3843
19 | 1.8797 | 0.03421 | 0.0383 | 54.9459
19.5 | 1.8589 | 0.04222 | 0.0353 | 44.0289
20 | 1.8112 | 0.05461 | 0.0293 | 33.1661

## 146. Re 20M Mach 0.25 (1)
BIGFOIL.COM POLAR EXPORT
NACA42110
NACA42110 |  |  |  | Cl Max: | 1.47 | at alpha= | 12 | deg
JavaFoil+Calcfoil stall+Eppler ext transition |  |  |  | L/D Max: | 146.691 | at alpha= | 9.5 | deg
Re: | 20000000 |  |  | Cd Min: | 0.00844 | at alpha= | -0.5 | deg
Mach: | 0.25 |  |  | Cl=0 at alpha= | -1.4917 | deg
|  |  |  | @ Cl=0.1, Cd= | 0.0084662
|  |  |  | @ Cl=0.4, Cd= | 0.0092975
|  |  |  | @ Cl=0.6, Cd= | 0.010117
alpha (deg) | Cl | Cd | Cm | Cl/Cd
-12.5 | -0.062 | 0.08004 | 0.002 | -0.779
-12 | -0.108 | 0.07606 | 0.002 | -1.426
-11.5 | -0.173 | 0.07263 | 0.002 | -2.377
-11 | -0.217 | 0.06954 | 0.002 | -3.116
-10.5 | -0.254 | 0.06529 | 0.002 | -3.888
-10 | -0.286 | 0.06171 | 0.002 | -4.632
-9.5 | -0.313 | 0.0584 | 0.002 | -5.357
-9 | -0.335 | 0.05491 | 0.002 | -6.093
-8.5 | -0.351 | 0.05211 | 0.002 | -6.731
-8 | -0.36 | 0.05185 | 0.002 | -6.947
-7.5 | -0.365 | 0.0469 | 0.002 | -7.777
-7 | -0.361 | 0.04456 | 0.002 | -8.097
-6.5 | -0.35 | 0.0423 | 0.002 | -8.277
-6 | -0.334 | 0.04005 | 0.002 | -8.331
-5.5 | -0.312 | 0.0382 | 0.002 | -8.164
-5 | -0.285 | 0.03637 | 0.002 | -7.841
-4.5 | -0.254 | 0.03471 | 0.002 | -7.316
-4 | -0.219 | 0.03346 | 0.002 | -6.534
-3.5 | -0.18 | 0.03203 | 0.002 | -5.617
-3 | -0.138 | 0.03084 | 0.002 | -4.485
-2.5 | -0.094 | 0.02979 | 0.002 | -3.166
-2 | -0.048 | 0.02895 | 0.002 | -1.67
-1.5 | -0.001 | 0.02794 | 0.003 | -0.031
-1 | 0.059 | 0.00852 | 0.005 | 6.922
-0.5 | 0.12 | 0.00844 | 0.005 | 14.195
0 | 0.181 | 0.00845 | 0.004 | 21.462
0.5 | 0.243 | 0.00909 | 0.004 | 26.728
1 | 0.304 | 0.00896 | 0.004 | 33.915
1.5 | 0.365 | 0.00886 | 0.004 | 41.145
2 | 0.425 | 0.00961 | 0.004 | 44.225
2.5 | 0.485 | 0.00953 | 0.004 | 50.911
3 | 0.545 | 0.01031 | 0.004 | 52.91
3.5 | 0.605 | 0.0101 | 0.004 | 59.909
4 | 0.665 | 0.01 | 0.004 | 66.473
4.5 | 0.724 | 0.01098 | 0.004 | 65.88
5 | 0.782 | 0.00961 | 0.003 | 81.431
5.5 | 0.84 | 0.00942 | 0.003 | 89.18
6 | 0.898 | 0.00983 | 0.003 | 91.357
6.5 | 0.955 | 0.01014 | 0.003 | 94.251
7 | 1.012 | 0.00938 | 0.003 | 107.838
7.5 | 1.067 | 0.00895 | 0.003 | 119.214
8 | 1.122 | 0.00884 | 0.003 | 127.032
8.5 | 1.176 | 0.00862 | 0.003 | 136.398
9 | 1.229 | 0.0086 | 0.002 | 142.87
9.5 | 1.281 | 0.00873 | 0.002 | 146.691
10 | 1.331 | 0.00995 | 0.002 | 133.787
10.5 | 1.378 | 0.00968 | 0.002 | 142.433
11 | 1.423 | 0.0102 | 0.002 | 139.493
11.5 | 1.455 | 0.01104 | 0.001 | 131.785
12 | 1.47 | 0.01211 | 0.001 | 121.364
12.5 | 1.465 | 0.01432 | 0.001 | 102.335
13 | 1.355 | 0.03918 | 0.001 | 34.573
13.5 | 1.332 | 0.04779 | 0.001 | 27.877
14 | 1.301 | 0.05633 | 0 | 23.093
14.5 | 1.263 | 0.06459 | 0 | 19.555
15 | 1.218 | 0.0727 | 0 | 16.748
15.5 | 1.164 | 0.08063 | 0 | 14.436
16 | 1.102 | 0.08871 | 0 | 12.424
16.5 | 1.032 | 0.09725 | 0 | 10.614
17 | 0.955 | 0.10597 | -0.001 | 9.013

## 147. Re 20M Mach 0.25 (2)
BIGFOIL.COM POLAR EXPORT
NACA42110
NACA42110 |  |  |  | Cl Max: | 1.8567 | at alpha= | 16.5 | deg
XFOIL ncrit=9 |  |  |  | L/D Max: | 192.606 | at alpha= | 10.5 | deg
Re: | 20000000 |  |  | Cd Min: | 0.21538 | at alpha= | -20 | deg
Mach: | 0.25 |  |  | Cl=0 at alpha= | -1.5534 | deg
|  |  |  | @ Cl=0.1, Cd= | 0.0060353
|  |  |  | @ Cl=0.4, Cd= | 0.0060453
|  |  |  | @ Cl=0.6, Cd= | 0.00625
alpha (deg) | Cl | Cd | Cm | Cl/Cd
-20 | -0.5805 | 0.21538 | 0.0616 | -2.6952
-19.5 | -0.5679 | 0.20901 | 0.058 | -2.7171
-19 | -0.5547 | 0.20294 | 0.0543 | -2.7333
-18 | -0.6918 | 0.21318 | 0.0542 | -3.2451
-17.5 | -0.6744 | 0.20702 | 0.0508 | -3.2577
-17 | -0.6576 | 0.20054 | 0.0474 | -3.2791
-16.5 | -0.6401 | 0.19463 | 0.0443 | -3.2888
-14.5 | -0.5904 | 0.16333 | 0.0309 | -3.6148
-14 | -0.5787 | 0.15596 | 0.0279 | -3.7106
-12.5 | -0.4391 | 0.12406 | -0.0142 | -3.5394
-12 | -0.4269 | 0.11779 | -0.0168 | -3.6242
-11 | -0.441 | 0.09581 | -0.0262 | -4.6029
-10.5 | -0.4369 | 0.08874 | -0.0293 | -4.9234
-10 | -0.4479 | 0.07938 | -0.0339 | -5.6425
-9.5 | -0.485 | 0.0681 | -0.0433 | -7.1219
-9 | -0.5294 | 0.06101 | -0.0388 | -8.6773
-8.5 | -0.5243 | 0.05641 | -0.0364 | -9.2945
-8 | -0.518 | 0.05036 | -0.0337 | -10.2859
-7.5 | -0.4982 | 0.04545 | -0.031 | -10.9615
-6.5 | -0.5079 | 0.02167 | -0.0143 | -23.4379
-6 | -0.4911 | 0.01109 | -0.0079 | -44.2831
-5.5 | -0.4446 | 0.00772 | -0.0059 | -57.5907
-5 | -0.391 | 0.00719 | -0.004 | -54.3811
-4.5 | -0.3353 | 0.00691 | -0.0026 | -48.5239
-4 | -0.281 | 0.00654 | -0.001 | -42.9664
-3.5 | -0.2248 | 0.00636 | 0.0003 | -35.3459
-3 | -0.1677 | 0.0063 | 0.0012 | -26.619
-2.5 | -0.1099 | 0.00624 | 0.002 | -17.6122
-2 | -0.0518 | 0.00619 | 0.0026 | -8.3683
-1.5 | 0.0062 | 0.00612 | 0.0032 | 1.0131
-1 | 0.064 | 0.00606 | 0.0038 | 10.5611
-0.5 | 0.1224 | 0.00602 | 0.0042 | 20.3322
0 | 0.1808 | 0.006 | 0.0046 | 30.1333
0.5 | 0.2387 | 0.00601 | 0.005 | 39.7171
1 | 0.297 | 0.00603 | 0.0054 | 49.2537
1.5 | 0.3554 | 0.00603 | 0.0057 | 58.9386
2 | 0.4138 | 0.00605 | 0.006 | 68.3967
3 | 0.5299 | 0.00618 | 0.0067 | 85.7443
3.5 | 0.5883 | 0.00624 | 0.007 | 94.2788
4 | 0.6467 | 0.00629 | 0.0073 | 102.814
4.5 | 0.705 | 0.00637 | 0.0076 | 110.675
5 | 0.7542 | 0.00583 | 0.0096 | 129.3654
5.5 | 0.8045 | 0.00551 | 0.0114 | 146.0073
6 | 0.8558 | 0.00532 | 0.0133 | 160.8647
6.5 | 0.9079 | 0.00529 | 0.0151 | 171.6257
7 | 0.9648 | 0.00542 | 0.0159 | 178.0074
7.5 | 1.0239 | 0.00567 | 0.0162 | 180.582
8 | 1.0918 | 0.00592 | 0.0146 | 184.4257
8.5 | 1.1612 | 0.00613 | 0.0127 | 189.429
9 | 1.2228 | 0.00638 | 0.0126 | 191.6614
9.5 | 1.2832 | 0.00671 | 0.0127 | 191.237
10 | 1.3475 | 0.00703 | 0.0121 | 191.6785
10.5 | 1.4118 | 0.00733 | 0.0116 | 192.6057
11 | 1.474 | 0.00786 | 0.0113 | 187.5318
11.5 | 1.535 | 0.00851 | 0.0113 | 180.376
12 | 1.5936 | 0.00937 | 0.0116 | 170.0747
12.5 | 1.647 | 0.01076 | 0.0125 | 153.0669
13 | 1.6796 | 0.01259 | 0.0171 | 133.4075
13.5 | 1.7144 | 0.01385 | 0.0217 | 123.7834
14 | 1.7515 | 0.01514 | 0.0255 | 115.6869
14.5 | 1.7881 | 0.01641 | 0.0293 | 108.964
15 | 1.8142 | 0.01777 | 0.0346 | 102.0934
15.5 | 1.8322 | 0.01936 | 0.0403 | 94.6384
16 | 1.8465 | 0.02151 | 0.0449 | 85.8438
16.5 | 1.8567 | 0.02441 | 0.0481 | 76.0631
17 | 1.8566 | 0.02883 | 0.0494 | 64.3982
17.5 | 1.8361 | 0.03633 | 0.0476 | 50.5395
18 | 1.8012 | 0.04682 | 0.0424 | 38.4707
18.5 | 1.7169 | 0.0644 | 0.0324 | 26.6599
19 | 1.4073 | 0.11464 | 0.0027 | 12.2758
19.5 | 1.2754 | 0.14346 | -0.0151 | 8.8903
20 | 1.232 | 0.15913 | -0.0249 | 7.7421

## 148. Re 20M Mach 0.50 (1)
BIGFOIL.COM POLAR EXPORT
NACA42110
NACA42110 |  |  |  | Cl Max: | 1.291 | at alpha= | 9.5 | deg
JavaFoil+Calcfoil stall+Eppler ext transition |  |  |  | L/D Max: | 127.701 | at alpha= | 8 | deg
Re: | 20000000 |  |  | Cd Min: | 0.00889 | at alpha= | 0.5 | deg
Mach: | 0.5 |  |  | Cl=0 at alpha= | -1.4906 | deg
|  |  |  | @ Cl=0.1, Cd= | 0.028241
|  |  |  | @ Cl=0.4, Cd= | 0.0095372
|  |  |  | @ Cl=0.6, Cd= | 0.0096364
alpha (deg) | Cl | Cd | Cm | Cl/Cd
-20 | -0.961 | 0.14798 | 0.002 | -6.496
-19.5 | -0.936 | 0.14142 | 0.002 | -6.619
-19 | -0.911 | 0.1339 | 0.002 | -6.806
-18.5 | -0.887 | 0.12645 | 0.002 | -7.011
-18 | -0.862 | 0.11763 | 0.002 | -7.332
-17.5 | -0.835 | 0.11775 | 0.002 | -7.088
-17 | -0.809 | 0.11258 | 0.002 | -7.188
-16.5 | -0.784 | 0.10749 | 0.003 | -7.291
-16 | -0.758 | 0.10207 | 0.003 | -7.43
-15.5 | -0.734 | 0.09409 | 0.003 | -7.799
-15 | -0.707 | 0.09174 | 0.003 | -7.71
-14.5 | -0.682 | 0.08743 | 0.003 | -7.798
-14 | -0.656 | 0.08322 | 0.003 | -7.886
-13.5 | -0.631 | 0.07908 | 0.003 | -7.976
-13 | -0.605 | 0.07489 | 0.003 | -8.082
-12.5 | -0.579 | 0.07285 | 0.003 | -7.946
-12 | -0.553 | 0.06889 | 0.003 | -8.03
-11.5 | -0.527 | 0.06521 | 0.003 | -8.089
-11 | -0.502 | 0.06195 | 0.003 | -8.098
-10.5 | -0.476 | 0.05851 | 0.003 | -8.133
-10 | -0.449 | 0.05736 | 0.003 | -7.831
-9.5 | -0.423 | 0.0543 | 0.003 | -7.795
-9 | -0.397 | 0.05139 | 0.003 | -7.731
-8.5 | -0.371 | 0.04852 | 0.003 | -7.651
-8 | -0.345 | 0.04744 | 0.003 | -7.267
-7.5 | -0.318 | 0.04503 | 0.003 | -7.073
-7 | -0.292 | 0.04283 | 0.003 | -6.825
-6.5 | -0.266 | 0.04063 | 0.003 | -6.549
-6 | -0.239 | 0.03984 | 0.003 | -6.011
-5.5 | -0.213 | 0.03817 | 0.003 | -5.582
-5 | -0.187 | 0.03633 | 0.003 | -5.139
-4.5 | -0.16 | 0.0354 | 0.003 | -4.524
-4 | -0.134 | 0.03444 | 0.003 | -3.882
-3.5 | -0.107 | 0.03372 | 0.002 | -3.176
-3 | -0.129 | 0.03256 | 0.002 | -3.97
-2.5 | -0.096 | 0.03143 | 0.002 | -3.068
-2 | -0.051 | 0.03027 | 0.003 | -1.698
-1.5 | -0.001 | 0.02947 | 0.003 | -0.032
-1 | 0.052 | 0.0288 | 0.003 | 1.82
-0.5 | 0.107 | 0.02816 | 0.003 | 3.817
0 | 0.202 | 0.00893 | 0.005 | 22.593
0.5 | 0.271 | 0.00889 | 0.005 | 30.472
1 | 0.339 | 0.009 | 0.005 | 37.657
1.5 | 0.406 | 0.00959 | 0.005 | 42.344
2 | 0.473 | 0.00955 | 0.005 | 49.575
2.5 | 0.54 | 0.0096 | 0.005 | 56.217
3 | 0.606 | 0.00964 | 0.004 | 62.846
3.5 | 0.672 | 0.0105 | 0.004 | 63.964
4 | 0.737 | 0.01034 | 0.004 | 71.237
4.5 | 0.801 | 0.01042 | 0.004 | 76.812
5 | 0.864 | 0.01008 | 0.004 | 85.657
5.5 | 0.926 | 0.0101 | 0.004 | 91.632
6 | 0.986 | 0.01021 | 0.004 | 96.628
6.5 | 1.045 | 0.00974 | 0.003 | 107.277
7 | 1.101 | 0.00959 | 0.003 | 114.816
7.5 | 1.155 | 0.00958 | 0.003 | 120.589
8 | 1.204 | 0.00943 | 0.003 | 127.701
8.5 | 1.247 | 0.01057 | 0.003 | 117.962
9 | 1.28 | 0.01156 | 0.003 | 110.682
9.5 | 1.291 | 0.01383 | 0.002 | 93.323
10 | 1.27 | 0.01957 | 0.002 | 64.896
10.5 | 1.222 | 0.03159 | 0.002 | 38.676
11 | 1.157 | 0.04927 | 0.001 | 23.475
11.5 | 0.802 | 0.0914 | 0.001 | 8.772
12 | 0.748 | 0.11293 | 0.001 | 6.626
12.5 | 0.775 | 0.12777 | 0.001 | 6.069
13 | 0.803 | 0.13977 | 0.001 | 5.748
13.5 | 0.833 | 0.13943 | 0.001 | 5.977
14 | 0.861 | 0.15608 | 0 | 5.518
14.5 | 0.891 | 0.15008 | 0 | 5.938

## 149. Re 20M Mach 0.50 (2)
BIGFOIL.COM POLAR EXPORT
NACA42110
NACA42110 |  |  |  | Cl Max: | 1.9481 | at alpha= | 11.5 | deg
XFOIL ncrit=9 |  |  |  | L/D Max: | 194.95 | at alpha= | 9.5 | deg
Re: | 20000000 |  |  | Cd Min: | 0.26478 | at alpha= | -20 | deg
Mach: | 0.5 |  |  | Cl=0 at alpha= | -1.5708 | deg
|  |  |  | @ Cl=0.1, Cd= | 0.0062455
|  |  |  | @ Cl=0.4, Cd= | 0.0061723
|  |  |  | @ Cl=0.6, Cd= | 0.0063663
alpha (deg) | Cl | Cd | Cm | Cl/Cd
-20 | -0.8148 | 0.26478 | 0.0813 | -3.0773
-19.5 | -0.793 | 0.25709 | 0.0768 | -3.0845
-19 | -0.7717 | 0.24875 | 0.0722 | -3.1023
-18.5 | -0.7499 | 0.24126 | 0.0679 | -3.1083
-18 | -0.7289 | 0.23291 | 0.0634 | -3.1295
-17.5 | -0.7083 | 0.2246 | 0.0591 | -3.1536
-17 | -0.688 | 0.21644 | 0.0549 | -3.1787
-16.5 | -0.669 | 0.20782 | 0.0508 | -3.2191
-16 | -0.6495 | 0.19976 | 0.0468 | -3.2514
-15.5 | -0.6268 | 0.19369 | 0.0434 | -3.2361
-15 | -0.6056 | 0.18695 | 0.0399 | -3.2394
-14.5 | -0.5867 | 0.17927 | 0.0364 | -3.2727
-14 | -0.5672 | 0.17223 | 0.0331 | -3.2933
-13.5 | -0.5484 | 0.16402 | 0.0292 | -3.3435
-13 | -0.5025 | 0.15105 | 0.0148 | -3.3267
-12.5 | -0.4306 | 0.136 | -0.0087 | -3.1662
-12 | -0.4169 | 0.12793 | -0.0123 | -3.2588
-11.5 | -0.4056 | 0.12037 | -0.0152 | -3.3696
-11 | -0.3926 | 0.11316 | -0.0183 | -3.4694
-10.5 | -0.376 | 0.10689 | -0.0211 | -3.5176
-10 | -0.3607 | 0.10035 | -0.0241 | -3.5944
-9 | -0.3255 | 0.08919 | -0.0287 | -3.6495
-8.5 | -0.3332 | 0.07908 | -0.0334 | -4.2135
-8 | -0.3184 | 0.07385 | -0.0358 | -4.3114
-7.5 | -0.3169 | 0.06661 | -0.041 | -4.7575
-7 | -0.3649 | 0.05767 | -0.0418 | -6.3274
-6.5 | -0.3672 | 0.05144 | -0.0401 | -7.1384
-6 | -0.3632 | 0.04473 | -0.0371 | -8.1198
-5.5 | -0.345 | 0.0389 | -0.0332 | -8.8689
-5 | -0.3191 | 0.03334 | -0.0286 | -9.5711
-4 | -0.2393 | 0.0252 | -0.0199 | -9.496
-3.5 | -0.1951 | 0.02101 | -0.0148 | -9.2861
-3 | -0.1482 | 0.01658 | -0.0094 | -8.9385
-2.5 | -0.0897 | 0.01422 | -0.0065 | -6.308
-2 | -0.0552 | 0.00683 | -0.0006 | -8.082
-1.5 | 0.0091 | 0.00648 | 0.0016 | 1.4043
-1 | 0.0755 | 0.00629 | 0.0032 | 12.0032
-0.5 | 0.1416 | 0.00617 | 0.0047 | 22.9498
0 | 0.2086 | 0.00615 | 0.0057 | 33.9187
0.5 | 0.2759 | 0.00614 | 0.0067 | 44.9349
1 | 0.3432 | 0.00613 | 0.0075 | 55.9869
1.5 | 0.4103 | 0.00618 | 0.0084 | 66.3916
2 | 0.4774 | 0.00625 | 0.0094 | 76.384
2.5 | 0.5452 | 0.00631 | 0.0102 | 86.4025
3 | 0.6134 | 0.00638 | 0.0112 | 96.1442
3.5 | 0.6818 | 0.00647 | 0.0122 | 105.3787
4 | 0.7499 | 0.00663 | 0.0135 | 113.1071
4.5 | 0.8192 | 0.00676 | 0.0148 | 121.1834
5 | 0.8798 | 0.00629 | 0.0178 | 139.8728
5.5 | 0.9387 | 0.00591 | 0.0215 | 158.8325
6 | 0.9985 | 0.00581 | 0.0254 | 171.8589
6.5 | 1.0614 | 0.00594 | 0.0292 | 178.6869
7 | 1.1369 | 0.00614 | 0.031 | 185.1629
7.5 | 1.2252 | 0.00645 | 0.0308 | 189.9535
8 | 1.3166 | 0.00685 | 0.0307 | 192.2044
8.5 | 1.3997 | 0.00728 | 0.0327 | 192.2665
9 | 1.4815 | 0.00765 | 0.0357 | 193.6601
9.5 | 1.5713 | 0.00806 | 0.0381 | 194.9504
10 | 1.6623 | 0.00855 | 0.0411 | 194.4211
10.5 | 1.7544 | 0.00916 | 0.0447 | 191.5284
11 | 1.85 | 0.00974 | 0.049 | 189.9384
11.5 | 1.9481 | 0.01037 | 0.0541 | 187.8592