## index
index | Re | Mach | Datasource
1 | 50000 | 0 | JavaFoil+Calcfoil stall+Eppler ext transition
2 | 50000 | 0 | XFOIL ncrit=9
3 | 50000 | 0.1 | JavaFoil+Calcfoil stall+Eppler ext transition
4 | 50000 | 0.1 | XFOIL ncrit=9
5 | 50000 | 0.25 | JavaFoil+Calcfoil stall+Eppler ext transition
6 | 50000 | 0.25 | XFOIL ncrit=9
7 | 50000 | 0.5 | JavaFoil+Calcfoil stall+Eppler ext transition
8 | 50000 | 0.5 | XFOIL ncrit=9
9 | 100000 | 0 | JavaFoil+Calcfoil stall+Eppler ext transition
10 | 100000 | 0 | XFOIL ncrit=9
11 | 100000 | 0.1 | JavaFoil+Calcfoil stall+Eppler ext transition
12 | 100000 | 0.1 | XFOIL ncrit=9
13 | 100000 | 0.25 | JavaFoil+Calcfoil stall+Eppler ext transition
14 | 100000 | 0.25 | XFOIL ncrit=9
15 | 100000 | 0.5 | JavaFoil+Calcfoil stall+Eppler ext transition
16 | 100000 | 0.5 | XFOIL ncrit=9
17 | 250000 | 0 | JavaFoil+Calcfoil stall+Eppler ext transition
18 | 250000 | 0 | XFOIL ncrit=9
19 | 250000 | 0.1 | JavaFoil+Calcfoil stall+Eppler ext transition
20 | 250000 | 0.1 | XFOIL ncrit=9
21 | 250000 | 0.25 | JavaFoil+Calcfoil stall+Eppler ext transition
22 | 250000 | 0.25 | XFOIL ncrit=9
23 | 250000 | 0.5 | JavaFoil+Calcfoil stall+Eppler ext transition
24 | 250000 | 0.5 | XFOIL ncrit=9
25 | 500000 | 0 | JavaFoil+Calcfoil stall+Eppler ext transition
26 | 500000 | 0 | XFOIL ncrit=9
27 | 500000 | 0.1 | JavaFoil+Calcfoil stall+Eppler ext transition
28 | 500000 | 0.1 | XFOIL ncrit=9
29 | 500000 | 0.25 | JavaFoil+Calcfoil stall+Eppler ext transition
30 | 500000 | 0.25 | XFOIL ncrit=9
31 | 500000 | 0.5 | JavaFoil+Calcfoil stall+Eppler ext transition
32 | 500000 | 0.5 | XFOIL ncrit=9
33 | 750000 | 0 | JavaFoil+Calcfoil stall+Eppler ext transition
34 | 750000 | 0 | XFOIL ncrit=9
35 | 750000 | 0.1 | JavaFoil+Calcfoil stall+Eppler ext transition
36 | 750000 | 0.1 | XFOIL ncrit=9
37 | 750000 | 0.25 | JavaFoil+Calcfoil stall+Eppler ext transition
38 | 750000 | 0.25 | XFOIL ncrit=9
39 | 750000 | 0.5 | JavaFoil+Calcfoil stall+Eppler ext transition
40 | 750000 | 0.5 | XFOIL ncrit=9
41 | 1000000 | 0 | JavaFoil+Calcfoil stall+Eppler ext transition
42 | 1000000 | 0 | XFOIL ncrit=9
43 | 1000000 | 0.1 | JavaFoil+Calcfoil stall+Eppler ext transition
44 | 1000000 | 0.1 | XFOIL ncrit=9
45 | 1000000 | 0.25 | JavaFoil+Calcfoil stall+Eppler ext transition
46 | 1000000 | 0.25 | XFOIL ncrit=9
47 | 1000000 | 0.5 | JavaFoil+Calcfoil stall+Eppler ext transition
48 | 1000000 | 0.5 | XFOIL ncrit=9
49 | 2000000 | 0 | JavaFoil+Calcfoil stall+Eppler ext transition
50 | 2000000 | 0 | XFOIL ncrit=9
51 | 2000000 | 0.1 | JavaFoil+Calcfoil stall+Eppler ext transition
52 | 2000000 | 0.1 | XFOIL ncrit=9
53 | 2000000 | 0.25 | JavaFoil+Calcfoil stall+Eppler ext transition
54 | 2000000 | 0.25 | XFOIL ncrit=9
55 | 2000000 | 0.5 | JavaFoil+Calcfoil stall+Eppler ext transition
56 | 2000000 | 0.5 | XFOIL ncrit=9
57 | 3000000 | 0 | JavaFoil+Calcfoil stall+Eppler ext transition
58 | 3000000 | 0 | XFOIL ncrit=9
59 | 3000000 | 0.1 | JavaFoil+Calcfoil stall+Eppler ext transition
60 | 3000000 | 0.1 | XFOIL ncrit=9
61 | 3000000 | 0.25 | JavaFoil+Calcfoil stall+Eppler ext transition
62 | 3000000 | 0.25 | XFOIL ncrit=9
63 | 3000000 | 0.5 | JavaFoil+Calcfoil stall+Eppler ext transition
64 | 3000000 | 0.5 | XFOIL ncrit=9
65 | 4000000 | 0 | JavaFoil+Calcfoil stall+Eppler ext transition
66 | 4000000 | 0 | XFOIL ncrit=9
67 | 4000000 | 0.1 | JavaFoil+Calcfoil stall+Eppler ext transition
68 | 4000000 | 0.1 | XFOIL ncrit=9
69 | 4000000 | 0.25 | JavaFoil+Calcfoil stall+Eppler ext transition
70 | 4000000 | 0.25 | XFOIL ncrit=9
71 | 4000000 | 0.5 | JavaFoil+Calcfoil stall+Eppler ext transition
72 | 4000000 | 0.5 | XFOIL ncrit=9
73 | 5000000 | 0 | JavaFoil+Calcfoil stall+Eppler ext transition
74 | 5000000 | 0 | XFOIL ncrit=9
75 | 5000000 | 0.1 | JavaFoil+Calcfoil stall+Eppler ext transition
76 | 5000000 | 0.1 | XFOIL ncrit=9
77 | 5000000 | 0.25 | JavaFoil+Calcfoil stall+Eppler ext transition
78 | 5000000 | 0.25 | XFOIL ncrit=9
79 | 5000000 | 0.5 | JavaFoil+Calcfoil stall+Eppler ext transition
80 | 5000000 | 0.5 | XFOIL ncrit=9
81 | 6000000 | 0 | JavaFoil+Calcfoil stall+Eppler ext transition
82 | 6000000 | 0 | XFOIL ncrit=9
83 | 6000000 | 0.1 | JavaFoil+Calcfoil stall+Eppler ext transition
84 | 6000000 | 0.1 | XFOIL ncrit=9
85 | 6000000 | 0.25 | JavaFoil+Calcfoil stall+Eppler ext transition
86 | 6000000 | 0.25 | XFOIL ncrit=9
87 | 6000000 | 0.5 | JavaFoil+Calcfoil stall+Eppler ext transition
88 | 6000000 | 0.5 | XFOIL ncrit=9
89 | 7000000 | 0 | JavaFoil+Calcfoil stall+Eppler ext transition
90 | 7000000 | 0 | XFOIL ncrit=9
91 | 7000000 | 0.1 | JavaFoil+Calcfoil stall+Eppler ext transition
92 | 7000000 | 0.1 | XFOIL ncrit=9
93 | 7000000 | 0.25 | JavaFoil+Calcfoil stall+Eppler ext transition
94 | 7000000 | 0.25 | XFOIL ncrit=9
95 | 7000000 | 0.5 | JavaFoil+Calcfoil stall+Eppler ext transition
96 | 7000000 | 0.5 | XFOIL ncrit=9
97 | 8000000 | 0 | JavaFoil+Calcfoil stall+Eppler ext transition
98 | 8000000 | 0 | XFOIL ncrit=9
99 | 8000000 | 0.1 | JavaFoil+Calcfoil stall+Eppler ext transition
100 | 8000000 | 0.1 | XFOIL ncrit=9
101 | 8000000 | 0.25 | JavaFoil+Calcfoil stall+Eppler ext transition
102 | 8000000 | 0.25 | XFOIL ncrit=9
103 | 8000000 | 0.5 | JavaFoil+Calcfoil stall+Eppler ext transition
104 | 8000000 | 0.5 | XFOIL ncrit=9
105 | 10000000 | 0 | JavaFoil+Calcfoil stall+Eppler ext transition
106 | 10000000 | 0 | XFOIL ncrit=9
107 | 10000000 | 0.1 | JavaFoil+Calcfoil stall+Eppler ext transition
108 | 10000000 | 0.1 | XFOIL ncrit=9
109 | 10000000 | 0.25 | JavaFoil+Calcfoil stall+Eppler ext transition
110 | 10000000 | 0.25 | XFOIL ncrit=9
111 | 10000000 | 0.5 | JavaFoil+Calcfoil stall+Eppler ext transition
112 | 10000000 | 0.5 | XFOIL ncrit=9
113 | 12000000 | 0 | JavaFoil+Calcfoil stall+Eppler ext transition
114 | 12000000 | 0 | XFOIL ncrit=9
115 | 12000000 | 0.1 | JavaFoil+Calcfoil stall+Eppler ext transition
116 | 12000000 | 0.1 | XFOIL ncrit=9
117 | 12000000 | 0.25 | JavaFoil+Calcfoil stall+Eppler ext transition
118 | 12000000 | 0.25 | XFOIL ncrit=9
119 | 12000000 | 0.5 | JavaFoil+Calcfoil stall+Eppler ext transition
120 | 12000000 | 0.5 | XFOIL ncrit=9
121 | 14000000 | 0 | JavaFoil+Calcfoil stall+Eppler ext transition
122 | 14000000 | 0 | XFOIL ncrit=9
123 | 14000000 | 0.1 | JavaFoil+Calcfoil stall+Eppler ext transition
124 | 14000000 | 0.1 | XFOIL ncrit=9
125 | 14000000 | 0.25 | JavaFoil+Calcfoil stall+Eppler ext transition
126 | 14000000 | 0.25 | XFOIL ncrit=9
127 | 14000000 | 0.5 | JavaFoil+Calcfoil stall+Eppler ext transition
128 | 14000000 | 0.5 | XFOIL ncrit=9
129 | 16000000 | 0 | JavaFoil+Calcfoil stall+Eppler ext transition
130 | 16000000 | 0 | XFOIL ncrit=9
131 | 16000000 | 0.1 | JavaFoil+Calcfoil stall+Eppler ext transition
132 | 16000000 | 0.1 | XFOIL ncrit=9
133 | 16000000 | 0.25 | JavaFoil+Calcfoil stall+Eppler ext transition
134 | 16000000 | 0.25 | XFOIL ncrit=9
135 | 16000000 | 0.5 | JavaFoil+Calcfoil stall+Eppler ext transition
136 | 16000000 | 0.5 | XFOIL ncrit=9
137 | 18000000 | 0 | JavaFoil+Calcfoil stall+Eppler ext transition
138 | 18000000 | 0 | XFOIL ncrit=9
139 | 18000000 | 0.1 | JavaFoil+Calcfoil stall+Eppler ext transition
140 | 18000000 | 0.1 | XFOIL ncrit=9
141 | 18000000 | 0.25 | JavaFoil+Calcfoil stall+Eppler ext transition
142 | 18000000 | 0.25 | XFOIL ncrit=9
143 | 18000000 | 0.5 | JavaFoil+Calcfoil stall+Eppler ext transition
144 | 18000000 | 0.5 | XFOIL ncrit=9
145 | 20000000 | 0 | JavaFoil+Calcfoil stall+Eppler ext transition
146 | 20000000 | 0 | XFOIL ncrit=9
147 | 20000000 | 0.1 | JavaFoil+Calcfoil stall+Eppler ext transition
148 | 20000000 | 0.1 | XFOIL ncrit=9
149 | 20000000 | 0.25 | JavaFoil+Calcfoil stall+Eppler ext transition
150 | 20000000 | 0.25 | XFOIL ncrit=9
151 | 20000000 | 0.5 | JavaFoil+Calcfoil stall+Eppler ext transition
152 | 20000000 | 0.5 | XFOIL ncrit=9

## 1. Re 50k Mach 0.00 (1)
BIGFOIL.COM POLAR EXPORT
NACA65-320 a=0.6
NACA65-320 a=0.6 |  |  |  | Cl Max: | 1.362 | at alpha= | 15.5 | deg
JavaFoil+Calcfoil stall+Eppler ext transition |  |  |  | L/D Max: | 32.414 | at alpha= | 8.5 | deg
Re: | 50000 |  |  | Cd Min: | 0.0233 | at alpha= | 0 | deg
Mach: | 0 |  |  | Cl=0 at alpha= | -2.1465 | deg
|  |  |  | @ Cl=0.1, Cd= | 0.023904
|  |  |  | @ Cl=0.4, Cd= | 0.024119
|  |  |  | @ Cl=0.6, Cd= | 0.0258
alpha (deg) | Cl | Cd | Cm | Cl/Cd
-20 | -1.038 | 0.26663 | -0.002 | -3.891
-19.5 | -1.052 | 0.25076 | -0.002 | -4.195
-19 | -1.064 | 0.23926 | -0.003 | -4.447
-18.5 | -1.072 | 0.22437 | -0.003 | -4.778
-18 | -1.077 | 0.21008 | -0.004 | -5.126
-17.5 | -1.077 | 0.19962 | -0.004 | -5.397
-17 | -1.071 | 0.18928 | -0.004 | -5.658
-16.5 | -1.062 | 0.18196 | -0.005 | -5.839
-16 | -1.051 | 0.16632 | -0.005 | -6.322
-15.5 | -1.038 | 0.16128 | -0.006 | -6.439
-15 | -1.023 | 0.15168 | -0.006 | -6.744
-14.5 | -1.005 | 0.13859 | -0.006 | -7.248
-14 | -0.984 | 0.1316 | -0.007 | -7.479
-13.5 | -0.961 | 0.12338 | -0.007 | -7.79
-13 | -0.936 | 0.11572 | -0.008 | -8.086
-12.5 | -0.908 | 0.10989 | -0.008 | -8.264
-12 | -0.878 | 0.10178 | -0.009 | -8.627
-11.5 | -0.846 | 0.09474 | -0.009 | -8.929
-11 | -0.812 | 0.08948 | -0.01 | -9.072
-10.5 | -0.776 | 0.08367 | -0.01 | -9.27
-10 | -0.738 | 0.07917 | -0.011 | -9.317
-9.5 | -0.698 | 0.07353 | -0.011 | -9.491
-9 | -0.657 | 0.06931 | -0.012 | -9.472
-8.5 | -0.614 | 0.06567 | -0.012 | -9.35
-8 | -0.57 | 0.06139 | -0.013 | -9.288
-7.5 | -0.525 | 0.0579 | -0.013 | -9.066
-7 | -0.479 | 0.05469 | -0.014 | -8.754
-6.5 | -0.432 | 0.05182 | -0.015 | -8.333
-6 | -0.385 | 0.04894 | -0.016 | -7.86
-5.5 | -0.4 | 0.02489 | -0.032 | -16.059
-5 | -0.342 | 0.02421 | -0.033 | -14.121
-4.5 | -0.283 | 0.02358 | -0.034 | -12.017
-4 | -0.213 | 0.0258 | -0.032 | -8.242
-3.5 | -0.156 | 0.02534 | -0.033 | -6.145
-3 | -0.098 | 0.02495 | -0.034 | -3.948
-2.5 | -0.041 | 0.02457 | -0.035 | -1.668
-2 | 0.017 | 0.02427 | -0.036 | 0.695
-1.5 | 0.075 | 0.02401 | -0.037 | 3.126
-1 | 0.134 | 0.02376 | -0.038 | 5.622
-0.5 | 0.193 | 0.02351 | -0.04 | 8.196
0 | 0.252 | 0.0233 | -0.041 | 10.824
0.5 | 0.311 | 0.02354 | -0.042 | 13.194
1 | 0.369 | 0.0239 | -0.043 | 15.431
1.5 | 0.427 | 0.02431 | -0.044 | 17.559
2 | 0.485 | 0.02474 | -0.045 | 19.594
2.5 | 0.543 | 0.02525 | -0.046 | 21.489
3 | 0.6 | 0.0258 | -0.048 | 23.264
3.5 | 0.658 | 0.02642 | -0.049 | 24.893
4 | 0.715 | 0.02717 | -0.05 | 26.301
4.5 | 0.767 | 0.02792 | -0.051 | 27.475
5 | 0.822 | 0.02878 | -0.052 | 28.558
5.5 | 0.876 | 0.02971 | -0.053 | 29.479
6 | 0.929 | 0.03072 | -0.055 | 30.24
6.5 | 0.981 | 0.03185 | -0.056 | 30.8
7 | 1.032 | 0.03305 | -0.057 | 31.239
7.5 | 1.115 | 0.0346 | -0.06 | 32.232
8 | 1.165 | 0.03597 | -0.061 | 32.392
8.5 | 1.213 | 0.03743 | -0.062 | 32.414
9 | 1.259 | 0.03899 | -0.063 | 32.285
9.5 | 1.112 | 0.06956 | -0.031 | 15.989
10 | 1.147 | 0.0746 | -0.029 | 15.371
10.5 | 1.181 | 0.07969 | -0.03 | 14.815
11 | 1.211 | 0.08523 | -0.03 | 14.213
11.5 | 1.24 | 0.08979 | -0.03 | 13.809
12 | 1.266 | 0.09635 | -0.03 | 13.141
12.5 | 1.289 | 0.10388 | -0.03 | 12.411
13 | 1.31 | 0.11102 | -0.03 | 11.798
13.5 | 1.327 | 0.11744 | -0.031 | 11.301
14 | 1.342 | 0.12682 | -0.031 | 10.581
14.5 | 1.353 | 0.13524 | -0.031 | 10.007
15 | 1.36 | 0.14267 | -0.031 | 9.536
15.5 | 1.362 | 0.15384 | -0.032 | 8.855
16 | 1.361 | 0.16439 | -0.032 | 8.277
16.5 | 1.356 | 0.16923 | -0.032 | 8.011
17 | 1.348 | 0.18128 | -0.032 | 7.436
17.5 | 1.337 | 0.19425 | -0.032 | 6.885
18 | 1.324 | 0.21071 | -0.032 | 6.283
18.5 | 1.308 | 0.22073 | -0.032 | 5.926
19 | 1.289 | 0.23062 | -0.032 | 5.591
19.5 | 1.266 | 0.25337 | -0.033 | 4.997
20 | 1.241 | 0.26366 | -0.032 | 4.705

## 2. Re 50k Mach 0.00 (2)
BIGFOIL.COM POLAR EXPORT
NACA65-320 a=0.6
NACA65-320 a=0.6 |  |  |  | Cl Max: | 1.1099 | at alpha= | 15.5 | deg
XFOIL ncrit=9 |  |  |  | L/D Max: | 15.97 | at alpha= | 14 | deg
Re: | 50000 |  |  | Cd Min: | 0.23459 | at alpha= | 20 | deg
Mach: | 0 |  |  | Cl=0 at alpha= | 2.8276 | deg
|  |  |  | @ Cl=0.1, Cd= | 0.072192
|  |  |  | @ Cl=0.4, Cd= | 0.10683
|  |  |  | @ Cl=0.6, Cd= | 0.10655
alpha (deg) | Cl | Cd | Cm | Cl/Cd
-14 | -0.3132 | 0.16333 | -0.0293 | -1.9176
-13.5 | -0.3016 | 0.15883 | -0.0265 | -1.8989
-13 | -0.3141 | 0.15671 | -0.0248 | -2.0043
-11.5 | -0.6018 | 0.10048 | -0.0522 | -5.9893
-11 | -0.8353 | 0.08484 | -0.0474 | -9.8456
-10.5 | -0.8846 | 0.07968 | -0.0393 | -11.1019
-10 | -0.9333 | 0.07399 | -0.031 | -12.6139
-9.5 | -0.9681 | 0.06814 | -0.0233 | -14.2075
-9 | -0.984 | 0.06239 | -0.0167 | -15.7718
-8.5 | -0.9834 | 0.05714 | -0.0114 | -17.2104
-8 | -0.9683 | 0.0527 | -0.0071 | -18.3738
-7.5 | -0.9466 | 0.04924 | -0.0033 | -19.2242
-7 | -0.908 | 0.04601 | -0.0016 | -19.7348
-6.5 | -0.8652 | 0.04376 | 0.0002 | -19.7715
-6 | -0.8218 | 0.04214 | 0.0023 | -19.5017
-5.5 | -0.7975 | 0.04002 | 0.0069 | -19.9275
-5 | -0.8135 | 0.03613 | 0.0192 | -22.5159
-4.5 | -0.7997 | 0.04327 | 0.0367 | -18.4816
-4 | -0.6294 | 0.06083 | 0.0407 | -10.3469
-3.5 | -0.4603 | 0.0663 | 0.0256 | -6.9427
-3 | -0.4068 | 0.06604 | 0.0226 | -6.1599
-2.5 | -0.3866 | 0.06515 | 0.0243 | -5.934
-2 | -0.3561 | 0.06439 | 0.0239 | -5.5304
-1.5 | -0.3229 | 0.06379 | 0.0227 | -5.0619
-1 | -0.2886 | 0.06337 | 0.0212 | -4.5542
-0.5 | -0.2634 | 0.06295 | 0.0213 | -4.1843
0 | -0.244 | 0.06265 | 0.0224 | -3.8947
0.5 | -0.2063 | 0.06284 | 0.0199 | -3.2829
1 | -0.1723 | 0.06325 | 0.0181 | -2.7241
1.5 | -0.1348 | 0.06405 | 0.0153 | -2.1046
2 | -0.0855 | 0.06552 | 0.01 | -1.3049
2.5 | -0.0363 | 0.06718 | 0.0044 | -0.54034
3 | 0.0191 | 0.06937 | -0.0021 | 0.27534
3.5 | 0.0565 | 0.07088 | -0.0048 | 0.79712
4 | 0.0735 | 0.0712 | -0.0034 | 1.0323
5 | 0.0976 | 0.07274 | 0.001 | 1.3418
5.5 | 0.0871 | 0.07133 | 0.0072 | 1.2211
6 | 0.1052 | 0.07254 | 0.0085 | 1.4502
6.5 | 0.1441 | 0.07579 | 0.006 | 1.9013
7 | 0.1881 | 0.08001 | 0.0029 | 2.351
7.5 | 0.2208 | 0.08351 | 0.0014 | 2.644
8 | 0.2435 | 0.08588 | 0.0013 | 2.8354
8.5 | 0.2836 | 0.09032 | -0.0012 | 3.1399
9 | 0.3253 | 0.09582 | -0.004 | 3.3949
9.5 | 0.3439 | 0.09869 | -0.0041 | 3.4846
10 | 0.377 | 0.10381 | -0.006 | 3.6316
10.5 | 0.4164 | 0.10899 | -0.0082 | 3.8205
11 | 0.4383 | 0.11276 | -0.0087 | 3.887
11.5 | 0.5518 | 0.10732 | -0.0062 | 5.1416
12 | 0.623 | 0.10618 | -0.0052 | 5.8674
12.5 | 0.7012 | 0.10083 | -0.0016 | 6.9543
13 | 0.9447 | 0.06102 | 0.0152 | 15.4818
13.5 | 0.9656 | 0.06388 | 0.0192 | 15.1158
14 | 1.0438 | 0.06536 | 0.0203 | 15.97
14.5 | 1.0874 | 0.07018 | 0.0208 | 15.4944
15 | 1.0825 | 0.0777 | 0.0219 | 13.9318
15.5 | 1.1099 | 0.08452 | 0.022 | 13.1318
16 | 1.0584 | 0.09538 | 0.0217 | 11.0967
18 | 0.6785 | 0.2055 | -0.0381 | 3.3017
18.5 | 0.7131 | 0.21555 | -0.0398 | 3.3083
19.5 | 0.7235 | 0.22452 | -0.0481 | 3.2224
20 | 0.7558 | 0.23459 | -0.0499 | 3.2218

## 3. Re 50k Mach 0.10 (1)
BIGFOIL.COM POLAR EXPORT
NACA65-320 a=0.6
NACA65-320 a=0.6 |  |  |  | Cl Max: | 1.351 | at alpha= | 15 | deg
JavaFoil+Calcfoil stall+Eppler ext transition |  |  |  | L/D Max: | 32.252 | at alpha= | 8.5 | deg
Re: | 50000 |  |  | Cd Min: | 0.02338 | at alpha= | 0 | deg
Mach: | 0.1 |  |  | Cl=0 at alpha= | -2.1465 | deg
|  |  |  | @ Cl=0.1, Cd= | 0.02402
|  |  |  | @ Cl=0.4, Cd= | 0.024205
|  |  |  | @ Cl=0.6, Cd= | 0.025871
alpha (deg) | Cl | Cd | Cm | Cl/Cd
-20 | -1.001 | 0.28004 | -0.002 | -3.575
-19.5 | -1.019 | 0.26257 | -0.002 | -3.882
-19 | -1.035 | 0.24403 | -0.003 | -4.243
-18.5 | -1.047 | 0.23349 | -0.003 | -4.483
-18 | -1.055 | 0.21736 | -0.004 | -4.853
-17.5 | -1.058 | 0.20604 | -0.004 | -5.137
-17 | -1.055 | 0.19544 | -0.004 | -5.396
-16.5 | -1.048 | 0.18346 | -0.005 | -5.715
-16 | -1.04 | 0.17312 | -0.005 | -6.007
-15.5 | -1.029 | 0.16267 | -0.006 | -6.325
-15 | -1.015 | 0.15292 | -0.006 | -6.639
-14.5 | -0.999 | 0.14311 | -0.007 | -6.978
-14 | -0.98 | 0.13079 | -0.007 | -7.49
-13.5 | -0.958 | 0.12275 | -0.007 | -7.806
-13 | -0.934 | 0.1187 | -0.008 | -7.867
-12.5 | -0.907 | 0.1088 | -0.008 | -8.337
-12 | -0.878 | 0.10163 | -0.009 | -8.639
-11.5 | -0.847 | 0.09699 | -0.009 | -8.73
-11 | -0.813 | 0.09076 | -0.01 | -8.958
-10.5 | -0.777 | 0.08461 | -0.01 | -9.186
-10 | -0.74 | 0.08002 | -0.011 | -9.243
-9.5 | -0.7 | 0.07413 | -0.011 | -9.443
-9 | -0.659 | 0.06981 | -0.012 | -9.439
-8.5 | -0.616 | 0.06612 | -0.012 | -9.321
-8 | -0.572 | 0.06183 | -0.013 | -9.259
-7.5 | -0.527 | 0.05822 | -0.013 | -9.055
-7 | -0.481 | 0.05492 | -0.014 | -8.758
-6.5 | -0.434 | 0.05202 | -0.015 | -8.339
-6 | -0.387 | 0.04892 | -0.016 | -7.903
-5.5 | -0.401 | 0.02502 | -0.032 | -16.039
-5 | -0.343 | 0.02433 | -0.033 | -14.114
-4.5 | -0.285 | 0.0237 | -0.034 | -12.012
-4 | -0.214 | 0.02592 | -0.033 | -8.24
-3.5 | -0.156 | 0.02545 | -0.034 | -6.145
-3 | -0.099 | 0.025 | -0.034 | -3.959
-2.5 | -0.041 | 0.02469 | -0.035 | -1.668
-2 | 0.017 | 0.02438 | -0.036 | 0.695
-1.5 | 0.075 | 0.02416 | -0.037 | 3.119
-1 | 0.134 | 0.02383 | -0.039 | 5.635
-0.5 | 0.193 | 0.02363 | -0.04 | 8.189
0 | 0.253 | 0.02338 | -0.041 | 10.836
0.5 | 0.312 | 0.02366 | -0.042 | 13.192
1 | 0.371 | 0.02399 | -0.043 | 15.445
1.5 | 0.429 | 0.02442 | -0.044 | 17.56
2 | 0.487 | 0.02483 | -0.045 | 19.622
2.5 | 0.545 | 0.02534 | -0.047 | 21.516
3 | 0.603 | 0.0259 | -0.048 | 23.293
3.5 | 0.661 | 0.02655 | -0.049 | 24.884
4 | 0.718 | 0.02728 | -0.05 | 26.325
4.5 | 0.771 | 0.02807 | -0.051 | 27.458
5 | 0.826 | 0.02891 | -0.052 | 28.571
5.5 | 0.88 | 0.02993 | -0.054 | 29.392
6 | 0.933 | 0.03095 | -0.055 | 30.14
6.5 | 0.986 | 0.03203 | -0.056 | 30.767
7 | 1.037 | 0.03302 | -0.057 | 31.41
7.5 | 1.12 | 0.03486 | -0.061 | 32.119
8 | 1.17 | 0.03632 | -0.062 | 32.205
8.5 | 1.218 | 0.03776 | -0.063 | 32.252
9 | 1.263 | 0.03935 | -0.063 | 32.107
9.5 | 1.116 | 0.06987 | -0.031 | 15.972
10 | 1.151 | 0.07497 | -0.03 | 15.35
10.5 | 1.184 | 0.08011 | -0.03 | 14.774
11 | 1.214 | 0.08506 | -0.03 | 14.269
11.5 | 1.242 | 0.0906 | -0.03 | 13.707
12 | 1.267 | 0.09743 | -0.03 | 13.003
12.5 | 1.289 | 0.1028 | -0.03 | 12.538
13 | 1.308 | 0.1108 | -0.03 | 11.804
13.5 | 1.324 | 0.12039 | -0.031 | 10.997
14 | 1.337 | 0.12607 | -0.031 | 10.603
14.5 | 1.346 | 0.13487 | -0.031 | 9.98
15 | 1.351 | 0.14404 | -0.031 | 9.379
15.5 | 1.35 | 0.15391 | -0.031 | 8.771
16 | 1.346 | 0.16599 | -0.032 | 8.106
16.5 | 1.337 | 0.17765 | -0.032 | 7.528
17 | 1.326 | 0.1917 | -0.032 | 6.918
17.5 | 1.311 | 0.19884 | -0.031 | 6.596
18 | 1.294 | 0.21429 | -0.032 | 6.041
18.5 | 1.274 | 0.22587 | -0.032 | 5.642
19 | 1.252 | 0.22962 | -0.032 | 5.453
19.5 | 1.224 | 0.26017 | -0.032 | 4.705
20 | 1.194 | 0.27629 | -0.032 | 4.322

## 4. Re 50k Mach 0.10 (2)
BIGFOIL.COM POLAR EXPORT
NACA65-320 a=0.6
NACA65-320 a=0.6 |  |  |  | Cl Max: | 1.0794 | at alpha= | 14.5 | deg
XFOIL ncrit=9 |  |  |  | L/D Max: | 15.5795 | at alpha= | 14 | deg
Re: | 50000 |  |  | Cd Min: | 0.22536 | at alpha= | 19.5 | deg
Mach: | 0.1 |  |  | Cl=0 at alpha= | 2.8147 | deg
|  |  |  | @ Cl=0.1, Cd= | 0.072719
|  |  |  | @ Cl=0.4, Cd= | 0.10768
|  |  |  | @ Cl=0.6, Cd= | 0.10789
alpha (deg) | Cl | Cd | Cm | Cl/Cd
-13.5 | -0.3297 | 0.15171 | -0.0382 | -2.1732
-13 | -0.3651 | 0.15131 | -0.0337 | -2.4129
-12.5 | -0.365 | 0.14792 | -0.0297 | -2.4676
-11.5 | -0.5876 | 0.10337 | -0.0514 | -5.6844
-11 | -0.8217 | 0.08607 | -0.0491 | -9.5469
-10.5 | -0.869 | 0.08087 | -0.0414 | -10.7456
-10 | -0.9201 | 0.07532 | -0.033 | -12.2159
-9.5 | -0.9594 | 0.06951 | -0.025 | -13.8023
-9 | -0.9795 | 0.0637 | -0.0182 | -15.3768
-8.5 | -0.9828 | 0.05831 | -0.0125 | -16.8547
-8 | -0.9708 | 0.05368 | -0.008 | -18.0849
-7.5 | -0.9508 | 0.05003 | -0.004 | -19.0046
-7 | -0.914 | 0.04667 | -0.002 | -19.5843
-6.5 | -0.8731 | 0.04435 | 0.0001 | -19.6866
-6 | -0.8268 | 0.04261 | 0.0019 | -19.4039
-5.5 | -0.7994 | 0.04062 | 0.0061 | -19.68
-5 | -0.8077 | 0.03579 | 0.0144 | -22.5678
-4.5 | -0.8005 | 0.04328 | 0.0354 | -18.4958
-4 | -0.5768 | 0.06381 | 0.0341 | -9.0393
-3.5 | -0.4597 | 0.06668 | 0.0251 | -6.8941
-3 | -0.409 | 0.06638 | 0.0227 | -6.1615
-2.5 | -0.3814 | 0.06558 | 0.0231 | -5.8158
-2 | -0.3546 | 0.06478 | 0.0234 | -5.4739
-1.5 | -0.3212 | 0.06417 | 0.0222 | -5.0055
-1 | -0.2898 | 0.06369 | 0.0213 | -4.5502
-0.5 | -0.2674 | 0.06323 | 0.0219 | -4.229
0 | -0.2435 | 0.06298 | 0.0222 | -3.8663
0.5 | -0.2086 | 0.06312 | 0.0203 | -3.3048
1 | -0.1765 | 0.06348 | 0.0189 | -2.7804
1.5 | -0.1399 | 0.06427 | 0.0163 | -2.1768
2 | -0.0899 | 0.06569 | 0.0109 | -1.3685
2.5 | -0.0338 | 0.06771 | 0.004 | -0.49919
3 | 0.0199 | 0.06962 | -0.0022 | 0.28584
3.5 | 0.0592 | 0.07152 | -0.0052 | 0.82774
4 | 0.0759 | 0.0717 | -0.0037 | 1.0586
4.5 | 0.0976 | 0.07314 | -0.0032 | 1.3344
5 | 0.0976 | 0.07295 | 0.0011 | 1.3379
5.5 | 0.0907 | 0.07197 | 0.0068 | 1.2602
6.5 | 0.145 | 0.07634 | 0.0061 | 1.8994
7 | 0.1899 | 0.08076 | 0.0028 | 2.3514
7.5 | 0.2124 | 0.08298 | 0.0027 | 2.5597
8 | 0.2427 | 0.08614 | 0.0016 | 2.8175
8.5 | 0.2859 | 0.09094 | -0.0013 | 3.1438
9 | 0.316 | 0.09534 | -0.0028 | 3.3145
9.5 | 0.3465 | 0.09926 | -0.0041 | 3.4908
10 | 0.3716 | 0.10372 | -0.0053 | 3.5827
10.5 | 0.4089 | 0.10892 | -0.0074 | 3.7541
11 | 0.4343 | 0.11275 | -0.0081 | 3.8519
11.5 | 0.5448 | 0.108 | -0.0058 | 5.0444
12 | 0.6064 | 0.10788 | -0.0049 | 5.6211
12.5 | 0.6736 | 0.10485 | -0.0022 | 6.4244
13 | 0.9435 | 0.06153 | 0.0166 | 15.334
13.5 | 0.9631 | 0.065 | 0.02 | 14.8169
14 | 1.039 | 0.06669 | 0.0212 | 15.5795
14.5 | 1.0794 | 0.07177 | 0.0218 | 15.0397
15 | 1.0631 | 0.08005 | 0.0227 | 13.2804
15.5 | 1.0258 | 0.09056 | 0.0224 | 11.3273
16 | 0.9317 | 0.10887 | 0.017 | 8.5579
16.5 | 0.8419 | 0.1334 | 0.0058 | 6.3111
17 | 0.6976 | 0.18615 | -0.0242 | 3.7475
17.5 | 0.676 | 0.20008 | -0.0341 | 3.3786
18 | 0.6793 | 0.2062 | -0.0384 | 3.2944
18.5 | 0.7139 | 0.21632 | -0.0401 | 3.3002
19.5 | 0.7251 | 0.22536 | -0.0484 | 3.2175

## 5. Re 50k Mach 0.25 (1)
BIGFOIL.COM POLAR EXPORT
NACA65-320 a=0.6
NACA65-320 a=0.6 |  |  |  | Cl Max: | 1.288 | at alpha= | 13.5 | deg
JavaFoil+Calcfoil stall+Eppler ext transition |  |  |  | L/D Max: | 31.409 | at alpha= | 8 | deg
Re: | 50000 |  |  | Cd Min: | 0.02386 | at alpha= | 0 | deg
Mach: | 0.25 |  |  | Cl=0 at alpha= | -2.1441 | deg
|  |  |  | @ Cl=0.1, Cd= | 0.024622
|  |  |  | @ Cl=0.4, Cd= | 0.02467
|  |  |  | @ Cl=0.6, Cd= | 0.026367
alpha (deg) | Cl | Cd | Cm | Cl/Cd
-20 | -0.673 | 0.38808 | -0.002 | -1.735
-19.5 | -0.729 | 0.35355 | -0.002 | -2.061
-19 | -0.78 | 0.32596 | -0.003 | -2.393
-18.5 | -0.824 | 0.29409 | -0.003 | -2.802
-18 | -0.862 | 0.27209 | -0.004 | -3.169
-17.5 | -0.893 | 0.25283 | -0.004 | -3.532
-17 | -0.912 | 0.23623 | -0.004 | -3.861
-16.5 | -0.927 | 0.21916 | -0.005 | -4.229
-16 | -0.938 | 0.20264 | -0.005 | -4.627
-15.5 | -0.944 | 0.18522 | -0.006 | -5.096
-15 | -0.946 | 0.17033 | -0.006 | -5.554
-14.5 | -0.944 | 0.1588 | -0.007 | -5.944
-14 | -0.937 | 0.14909 | -0.007 | -6.287
-13.5 | -0.927 | 0.13518 | -0.008 | -6.856
-13 | -0.912 | 0.12763 | -0.008 | -7.146
-12.5 | -0.893 | 0.11972 | -0.008 | -7.46
-12 | -0.871 | 0.10893 | -0.009 | -7.993
-11.5 | -0.845 | 0.10274 | -0.009 | -8.222
-11 | -0.815 | 0.09381 | -0.01 | -8.691
-10.5 | -0.783 | 0.08773 | -0.01 | -8.923
-10 | -0.748 | 0.08236 | -0.011 | -9.08
-9.5 | -0.71 | 0.0764 | -0.011 | -9.294
-9 | -0.67 | 0.07166 | -0.012 | -9.353
-8.5 | -0.628 | 0.06774 | -0.013 | -9.276
-8 | -0.584 | 0.06307 | -0.013 | -9.267
-7.5 | -0.539 | 0.05941 | -0.014 | -9.074
-7 | -0.492 | 0.05587 | -0.014 | -8.813
-6.5 | -0.445 | 0.05253 | -0.015 | -8.462
-6 | -0.396 | 0.04998 | -0.016 | -7.918
-5.5 | -0.347 | 0.04716 | -0.017 | -7.348
-5 | -0.352 | 0.02504 | -0.034 | -14.042
-4.5 | -0.291 | 0.02435 | -0.035 | -11.971
-4 | -0.219 | 0.02646 | -0.033 | -8.283
-3.5 | -0.161 | 0.02601 | -0.034 | -6.171
-3 | -0.102 | 0.02557 | -0.035 | -3.97
-2.5 | -0.042 | 0.0252 | -0.036 | -1.677
-2 | 0.017 | 0.02491 | -0.037 | 0.698
-1.5 | 0.077 | 0.02468 | -0.038 | 3.133
-1 | 0.137 | 0.02453 | -0.039 | 5.603
-0.5 | 0.198 | 0.02429 | -0.04 | 8.162
0 | 0.26 | 0.02386 | -0.042 | 10.903
0.5 | 0.32 | 0.02417 | -0.043 | 13.253
1 | 0.38 | 0.02453 | -0.044 | 15.504
1.5 | 0.44 | 0.02495 | -0.045 | 17.643
2 | 0.5 | 0.02539 | -0.046 | 19.696
2.5 | 0.56 | 0.02596 | -0.048 | 21.553
3 | 0.619 | 0.02656 | -0.049 | 23.308
3.5 | 0.678 | 0.02727 | -0.05 | 24.867
4 | 0.737 | 0.02804 | -0.051 | 26.28
4.5 | 0.791 | 0.02887 | -0.052 | 27.397
5 | 0.847 | 0.02985 | -0.054 | 28.361
5.5 | 0.902 | 0.03088 | -0.055 | 29.199
6 | 0.956 | 0.03198 | -0.056 | 29.893
6.5 | 1.009 | 0.03315 | -0.057 | 30.447
7 | 1.093 | 0.03498 | -0.061 | 31.254
7.5 | 1.145 | 0.03655 | -0.062 | 31.318
8 | 1.195 | 0.03804 | -0.063 | 31.409
8.5 | 1.242 | 0.03972 | -0.064 | 31.274
9 | 1.1 | 0.06715 | -0.031 | 16.379
9.5 | 1.135 | 0.07151 | -0.031 | 15.877
10 | 1.167 | 0.07666 | -0.03 | 15.228
10.5 | 1.197 | 0.08282 | -0.03 | 14.454
11 | 1.223 | 0.08825 | -0.03 | 13.858
11.5 | 1.245 | 0.09684 | -0.03 | 12.857
12 | 1.263 | 0.10376 | -0.031 | 12.174
12.5 | 1.276 | 0.10949 | -0.031 | 11.657
13 | 1.285 | 0.1187 | -0.031 | 10.824
13.5 | 1.288 | 0.1277 | -0.031 | 10.088
14 | 1.287 | 0.13639 | -0.031 | 9.434
14.5 | 1.28 | 0.14595 | -0.031 | 8.768
15 | 1.265 | 0.16317 | -0.031 | 7.755
15.5 | 1.241 | 0.17307 | -0.031 | 7.173
16 | 1.211 | 0.18732 | -0.031 | 6.467
16.5 | 1.175 | 0.20749 | -0.031 | 5.665
17 | 1.134 | 0.22527 | -0.031 | 5.033
17.5 | 1.087 | 0.24976 | -0.031 | 4.351
18 | 1.035 | 0.26374 | -0.03 | 3.923
18.5 | 0.978 | 0.28816 | -0.03 | 3.395

## 6. Re 50k Mach 0.25 (2)
BIGFOIL.COM POLAR EXPORT
NACA65-320 a=0.6
NACA65-320 a=0.6 |  |  |  | Cl Max: | 1.0058 | at alpha= | 14 | deg
XFOIL ncrit=9 |  |  |  | L/D Max: | 13.7242 | at alpha= | 13 | deg
Re: | 50000 |  |  | Cd Min: | 0.22362 | at alpha= | 19 | deg
Mach: | 0.25 |  |  | Cl=0 at alpha= | 2.7722 | deg
|  |  |  | @ Cl=0.1, Cd= | 0.075308
|  |  |  | @ Cl=0.4, Cd= | 0.10879
|  |  |  | @ Cl=0.6, Cd= | 0.11046
alpha (deg) | Cl | Cd | Cm | Cl/Cd
-13 | -0.3748 | 0.15711 | -0.0329 | -2.3856
-12.5 | -0.3638 | 0.15218 | -0.0294 | -2.3906
-11.5 | -0.5571 | 0.11399 | -0.0496 | -4.8873
-11 | -0.5768 | 0.106 | -0.0485 | -5.4415
-10.5 | -0.7831 | 0.08684 | -0.0509 | -9.0177
-10 | -0.8343 | 0.08105 | -0.0444 | -10.2936
-9.5 | -0.8936 | 0.07611 | -0.0353 | -11.7409
-9 | -0.9393 | 0.07045 | -0.027 | -13.3329
-8.5 | -0.9648 | 0.06473 | -0.0197 | -14.905
-8 | -0.9732 | 0.05935 | -0.0135 | -16.3976
-7.5 | -0.9677 | 0.05474 | -0.0082 | -17.6781
-7 | -0.9418 | 0.05058 | -0.0049 | -18.62
-6.5 | -0.9038 | 0.04749 | -0.0024 | -19.0314
-6 | -0.8584 | 0.0452 | -0.0003 | -18.9912
-5.5 | -0.8131 | 0.04355 | 0.0024 | -18.6705
-5 | -0.7981 | 0.04094 | 0.0083 | -19.4944
-4.5 | -0.8185 | 0.0389 | 0.0237 | -21.0411
-4 | -0.7859 | 0.04761 | 0.041 | -16.507
-3.5 | -0.4909 | 0.06803 | 0.0273 | -7.2159
-3 | -0.4276 | 0.06818 | 0.0239 | -6.2716
-2.5 | -0.3958 | 0.06742 | 0.0241 | -5.8707
-2 | -0.3555 | 0.06676 | 0.0223 | -5.325
-1.5 | -0.3289 | 0.06603 | 0.0226 | -4.9811
-1 | -0.3096 | 0.06533 | 0.0241 | -4.739
-0.5 | -0.2803 | 0.06493 | 0.0236 | -4.317
0 | -0.2497 | 0.06472 | 0.0229 | -3.8582
0.5 | -0.2276 | 0.06458 | 0.0236 | -3.5243
1 | -0.1925 | 0.06489 | 0.0218 | -2.9666
1.5 | -0.1545 | 0.06555 | 0.0191 | -2.357
2 | -0.1118 | 0.0667 | 0.0154 | -1.6762
2.5 | -0.0374 | 0.0694 | 0.005 | -0.5389
3 | 0.0313 | 0.072 | -0.0041 | 0.43472
3.5 | 0.0623 | 0.07324 | -0.0053 | 0.85063
4 | 0.091 | 0.07481 | -0.006 | 1.2164
4.5 | 0.1033 | 0.07549 | -0.0036 | 1.3684
5 | 0.1102 | 0.07559 | -0.0003 | 1.4579
5.5 | 0.1151 | 0.07597 | 0.0034 | 1.5151
6 | 0.1195 | 0.07674 | 0.0073 | 1.5572
6.5 | 0.1371 | 0.0781 | 0.0083 | 1.7554
7 | 0.1637 | 0.08019 | 0.0077 | 2.0414
7.5 | 0.2019 | 0.08385 | 0.0054 | 2.4079
8 | 0.2484 | 0.08883 | 0.002 | 2.7964
8.5 | 0.2757 | 0.09255 | 0.0009 | 2.9789
9 | 0.3074 | 0.09639 | -0.0006 | 3.1891
9.5 | 0.3415 | 0.10146 | -0.0026 | 3.3659
10 | 0.3891 | 0.1072 | -0.0056 | 3.6297
10.5 | 0.4174 | 0.11132 | -0.0065 | 3.7496
11 | 0.4917 | 0.10831 | -0.0041 | 4.5397
11.5 | 0.5426 | 0.10985 | -0.0038 | 4.9395
12 | 0.5982 | 0.11051 | -0.0029 | 5.4131
12.5 | 0.6552 | 0.10899 | -0.0002 | 6.0116
13 | 0.9235 | 0.06729 | 0.0214 | 13.7242
13.5 | 0.9555 | 0.07082 | 0.0239 | 13.492
14 | 1.0058 | 0.07456 | 0.0253 | 13.4898
14.5 | 0.9786 | 0.08449 | 0.025 | 11.5824
15 | 0.9429 | 0.09617 | 0.0228 | 9.8045
15.5 | 0.9128 | 0.1085 | 0.0193 | 8.4129
16 | 0.7141 | 0.15777 | -0.0089 | 4.5262
16.5 | 0.7115 | 0.17047 | -0.0148 | 4.1738
17.5 | 0.6814 | 0.20428 | -0.0353 | 3.3356
18 | 0.6849 | 0.21019 | -0.0398 | 3.2585
18.5 | 0.7203 | 0.22081 | -0.0418 | 3.2621
19 | 0.7214 | 0.22362 | -0.0464 | 3.226

## 7. Re 50k Mach 0.50 (1)
BIGFOIL.COM POLAR EXPORT
NACA65-320 a=0.6
NACA65-320 a=0.6 |  |  |  | Cl Max: | 1.248 | at alpha= | 20 | deg
JavaFoil+Calcfoil stall+Eppler ext transition |  |  |  | L/D Max: | 28.332 | at alpha= | 6 | deg
Re: | 50000 |  |  | Cd Min: | 0.0262 | at alpha= | 0 | deg
Mach: | 0.5 |  |  | Cl=0 at alpha= | -2.1439 | deg
|  |  |  | @ Cl=0.1, Cd= | 0.027007
|  |  |  | @ Cl=0.4, Cd= | 0.026882
|  |  |  | @ Cl=0.6, Cd= | 0.028636
alpha (deg) | Cl | Cd | Cm | Cl/Cd
-20 | -1.016 | 0.47131 | -0.003 | -2.157
-19.5 | -0.986 | 0.44372 | -0.004 | -2.222
-19 | -0.958 | 0.45158 | -0.004 | -2.122
-18.5 | -0.931 | 0.42453 | -0.005 | -2.192
-18 | -0.903 | 0.57172 | -0.005 | -1.579
-17.5 | -0.875 | 0.41191 | -0.006 | -2.125
-17 | -0.845 | 0.38013 | -0.006 | -2.224
-16.5 | -0.817 | 0.38085 | -0.007 | -2.146
-16 | -0.789 | 0.35646 | -0.007 | -2.215
-15.5 | -0.762 | 0.35144 | -0.008 | -2.167
-15 | -0.732 | 0.32553 | -0.008 | -2.248
-14.5 | -0.704 | 0.32408 | -0.008 | -2.171
-14 | -0.676 | 0.31431 | -0.009 | -2.15
-13.5 | -0.648 | 0.2958 | -0.009 | -2.189
-13 | -0.619 | 0.28098 | -0.01 | -2.204
-12.5 | -0.59 | 0.26934 | -0.01 | -2.191
-12 | -0.562 | 0.2705 | -0.01 | -2.077
-11.5 | -0.534 | 0.24894 | -0.01 | -2.144
-11 | -0.505 | 0.22072 | -0.011 | -2.29
-10.5 | -0.477 | 0.17506 | -0.011 | -2.722
-10 | -0.448 | 0.18181 | -0.011 | -2.464
-9.5 | -0.628 | 0.10544 | -0.012 | -5.959
-9 | -0.656 | 0.09149 | -0.013 | -7.173
-8.5 | -0.645 | 0.08138 | -0.013 | -7.926
-8 | -0.617 | 0.07255 | -0.014 | -8.505
-7.5 | -0.58 | 0.06583 | -0.015 | -8.804
-7 | -0.536 | 0.06148 | -0.016 | -8.716
-6.5 | -0.488 | 0.05703 | -0.016 | -8.552
-6 | -0.437 | 0.05332 | -0.017 | -8.189
-5.5 | -0.383 | 0.04984 | -0.018 | -7.685
-5 | -0.329 | 0.04693 | -0.02 | -7.001
-4.5 | -0.321 | 0.02762 | -0.038 | -11.621
-4 | -0.243 | 0.02898 | -0.037 | -8.4
-3.5 | -0.179 | 0.02836 | -0.038 | -6.295
-3 | -0.113 | 0.02792 | -0.039 | -4.044
-2.5 | -0.047 | 0.02756 | -0.04 | -1.704
-2 | 0.019 | 0.02727 | -0.041 | 0.709
-1.5 | 0.086 | 0.02703 | -0.042 | 3.183
-1 | 0.153 | 0.02692 | -0.043 | 5.678
-0.5 | 0.22 | 0.02685 | -0.044 | 8.191
0 | 0.289 | 0.0262 | -0.046 | 11.047
0.5 | 0.356 | 0.02656 | -0.047 | 13.418
1 | 0.423 | 0.02705 | -0.048 | 15.648
1.5 | 0.49 | 0.02756 | -0.049 | 17.778
2 | 0.557 | 0.02818 | -0.05 | 19.745
2.5 | 0.623 | 0.02888 | -0.052 | 21.566
3 | 0.688 | 0.02975 | -0.053 | 23.14
3.5 | 0.754 | 0.03072 | -0.054 | 24.528
4 | 0.819 | 0.0318 | -0.056 | 25.739
4.5 | 0.876 | 0.03301 | -0.057 | 26.524
5 | 0.937 | 0.03426 | -0.058 | 27.354
5.5 | 0.997 | 0.03563 | -0.06 | 27.974
6 | 1.054 | 0.03721 | -0.061 | 28.332
6.5 | 1.141 | 0.04041 | -0.065 | 28.226
7 | 1.193 | 0.04268 | -0.066 | 27.949
7.5 | 1.064 | 0.06005 | -0.033 | 17.725
8 | 1.099 | 0.06507 | -0.031 | 16.889
8.5 | 1.128 | 0.07187 | -0.031 | 15.69
9 | 1.141 | 0.07947 | -0.031 | 14.358
9.5 | 1.129 | 0.09091 | -0.031 | 12.418
10 | 1.065 | 0.10539 | -0.03 | 10.102
10.5 | 0.715 | 0.16431 | -0.027 | 4.351
11 | 0.743 | 0.22824 | -0.031 | 3.256
11.5 | 0.771 | 0.23328 | -0.032 | 3.305
12 | 0.799 | 0.25348 | -0.033 | 3.151
12.5 | 0.827 | 0.27194 | -0.037 | 3.042
13 | 0.855 | 0.28096 | -0.037 | 3.042
13.5 | 0.882 | 0.29567 | -0.038 | 2.984
14 | 0.911 | 0.31521 | -0.042 | 2.891
14.5 | 0.939 | 0.33012 | -0.043 | 2.843
15 | 0.966 | 0.32381 | -0.044 | 2.983
15.5 | 0.995 | 0.35854 | -0.047 | 2.776
16 | 1.022 | 0.38674 | -0.048 | 2.644
16.5 | 1.052 | 0.40701 | -0.051 | 2.585
17 | 1.08 | 0.40084 | -0.052 | 2.693
17.5 | 1.107 | 0.41799 | -0.053 | 2.648
18 | 1.135 | 0.44028 | -0.055 | 2.577
18.5 | 1.164 | 0.46828 | -0.057 | 2.485
19 | 1.19 | 0.46954 | -0.058 | 2.535
19.5 | 1.217 | 0.4929 | -0.058 | 2.47
20 | 1.248 | 0.51639 | -0.061 | 2.417

## 8. Re 50k Mach 0.50 (2)
BIGFOIL.COM POLAR EXPORT
NACA65-320 a=0.6
NACA65-320 a=0.6 |  |  |  | Cl Max: | 0.8044 | at alpha= | 20 | deg
XFOIL ncrit=9 |  |  |  | L/D Max: | 5.1533 | at alpha= | 13 | deg
Re: | 50000 |  |  | Cd Min: | 0.26073 | at alpha= | 20 | deg
Mach: | 0.5 |  |  | Cl=0 at alpha= | 3.094 | deg
|  |  |  | @ Cl=0.1, Cd= | 0.08404
|  |  |  | @ Cl=0.4, Cd= | 0.11094
|  |  |  | @ Cl=0.6, Cd= | 0.12533
alpha (deg) | Cl | Cd | Cm | Cl/Cd
-11 | -0.4521 | 0.146 | -0.0358 | -3.0966
-10.5 | -0.4705 | 0.13503 | -0.042 | -3.4844
-10 | -0.475 | 0.1257 | -0.0461 | -3.7788
-9.5 | -0.5095 | 0.11415 | -0.0506 | -4.4634
-9 | -0.5942 | 0.09931 | -0.0557 | -5.9833
-8.5 | -0.6531 | 0.0897 | -0.0553 | -7.2809
-8 | -0.7224 | 0.08186 | -0.0509 | -8.8248
-7.5 | -0.7999 | 0.0766 | -0.0396 | -10.4426
-7 | -0.8649 | 0.07087 | -0.0308 | -12.204
-6.5 | -0.9101 | 0.06537 | -0.0219 | -13.9223
-6 | -0.9151 | 0.06022 | -0.0155 | -15.1959
-5.5 | -0.9002 | 0.05585 | -0.0101 | -16.1182
-5 | -0.8522 | 0.0528 | -0.0069 | -16.1402
-4.5 | -0.815 | 0.05047 | -0.0017 | -16.1482
-4 | -0.8163 | 0.04715 | 0.0073 | -17.3128
-3.5 | -0.8204 | 0.04839 | 0.0255 | -16.9539
-3 | -0.51 | 0.07566 | 0.027 | -6.7407
-2.5 | -0.4565 | 0.07567 | 0.0268 | -6.0328
-2 | -0.4061 | 0.07511 | 0.0252 | -5.4067
-1.5 | -0.3725 | 0.07428 | 0.0255 | -5.0148
-1 | -0.3416 | 0.07352 | 0.0259 | -4.6464
-0.5 | -0.3185 | 0.07283 | 0.0275 | -4.3732
0 | -0.2935 | 0.07235 | 0.0286 | -4.0567
0.5 | -0.2609 | 0.07214 | 0.0281 | -3.6166
1 | -0.2407 | 0.07191 | 0.0299 | -3.3472
1.5 | -0.2107 | 0.07211 | 0.0296 | -2.9219
2 | -0.136 | 0.07467 | 0.02 | -1.8213
2.5 | -0.0736 | 0.07711 | 0.0131 | -0.95448
3.5 | 0.0503 | 0.08219 | -0.0005 | 0.612
4 | 0.0966 | 0.08385 | -0.0046 | 1.1521
4.5 | 0.1365 | 0.08608 | -0.0073 | 1.5857
5 | 0.16 | 0.08824 | -0.0063 | 1.8132
5.5 | 0.1658 | 0.089 | -0.0024 | 1.8629
6 | 0.1638 | 0.0889 | 0.0028 | 1.8425
6.5 | 0.1636 | 0.08915 | 0.0077 | 1.8351
7 | 0.163 | 0.08945 | 0.0128 | 1.8222
7.5 | 0.1906 | 0.09282 | 0.0127 | 2.0534
8 | 0.2042 | 0.09423 | 0.0134 | 2.167
8.5 | 0.2554 | 0.09981 | 0.0093 | 2.5589
9 | 0.2765 | 0.10301 | 0.0085 | 2.6842
9.5 | 0.3167 | 0.10834 | 0.0057 | 2.9232
10 | 0.3806 | 0.11024 | 0.005 | 3.4525
10.5 | 0.444 | 0.11252 | 0.0044 | 3.946
11 | 0.4808 | 0.11598 | 0.0039 | 4.1455
11.5 | 0.5185 | 0.11951 | 0.0035 | 4.3385
12 | 0.5611 | 0.12274 | 0.0037 | 4.5715
12.5 | 0.6007 | 0.12538 | 0.0048 | 4.791
13 | 0.6487 | 0.12588 | 0.0079 | 5.1533
13.5 | 0.6563 | 0.1334 | 0.006 | 4.9198
14 | 0.6536 | 0.1437 | 0.0016 | 4.5484
14.5 | 0.658 | 0.15379 | -0.0029 | 4.2786
15 | 0.6717 | 0.16302 | -0.0068 | 4.1204
15.5 | 0.6716 | 0.17461 | -0.0134 | 3.8463
16 | 0.6786 | 0.18502 | -0.0193 | 3.6677
16.5 | 0.6939 | 0.19583 | -0.0248 | 3.5434
17 | 0.6789 | 0.21298 | -0.0378 | 3.1876
17.5 | 0.7049 | 0.22188 | -0.0417 | 3.1769
18 | 0.7263 | 0.23123 | -0.0463 | 3.141
18.5 | 0.7457 | 0.23818 | -0.0507 | 3.1308
19 | 0.761 | 0.24499 | -0.0559 | 3.1062
20 | 0.8044 | 0.26073 | -0.0651 | 3.0852

## 9. Re 100k Mach 0.00 (1)
BIGFOIL.COM POLAR EXPORT
NACA65-320 a=0.6
NACA65-320 a=0.6 |  |  |  | Cl Max: | 1.363 | at alpha= | 15.5 | deg
JavaFoil+Calcfoil stall+Eppler ext transition |  |  |  | L/D Max: | 42.664 | at alpha= | 7 | deg
Re: | 100000 |  |  | Cd Min: | 0.01642 | at alpha= | -0.5 | deg
Mach: | 0 |  |  | Cl=0 at alpha= | -2.1441 | deg
|  |  |  | @ Cl=0.1, Cd= | 0.016751
|  |  |  | @ Cl=0.4, Cd= | 0.017849
|  |  |  | @ Cl=0.6, Cd= | 0.019099
alpha (deg) | Cl | Cd | Cm | Cl/Cd
-20 | -1.038 | 0.23092 | -0.002 | -4.494
-19.5 | -1.052 | 0.21608 | -0.003 | -4.869
-19 | -1.064 | 0.20757 | -0.003 | -5.127
-18.5 | -1.072 | 0.19379 | -0.003 | -5.533
-18 | -1.077 | 0.18329 | -0.004 | -5.877
-17.5 | -1.078 | 0.17541 | -0.004 | -6.143
-17 | -1.071 | 0.16501 | -0.005 | -6.492
-16.5 | -1.063 | 0.15607 | -0.005 | -6.808
-16 | -1.052 | 0.15062 | -0.005 | -6.984
-15.5 | -1.039 | 0.14168 | -0.006 | -7.333
-15 | -1.023 | 0.13063 | -0.006 | -7.832
-14.5 | -1.005 | 0.12339 | -0.007 | -8.144
-14 | -0.985 | 0.11776 | -0.007 | -8.361
-13.5 | -0.961 | 0.10836 | -0.008 | -8.872
-13 | -0.936 | 0.10374 | -0.008 | -9.023
-12.5 | -0.908 | 0.0972 | -0.009 | -9.344
-12 | -0.878 | 0.09106 | -0.009 | -9.644
-11.5 | -0.846 | 0.08659 | -0.01 | -9.773
-11 | -0.812 | 0.08055 | -0.01 | -10.08
-10.5 | -0.776 | 0.07611 | -0.011 | -10.193
-10 | -0.738 | 0.07126 | -0.011 | -10.354
-9.5 | -0.698 | 0.06691 | -0.012 | -10.432
-9 | -0.657 | 0.06366 | -0.012 | -10.317
-8.5 | -0.614 | 0.05968 | -0.013 | -10.29
-8 | -0.57 | 0.05603 | -0.013 | -10.179
-7.5 | -0.525 | 0.05299 | -0.014 | -9.91
-7 | -0.479 | 0.05024 | -0.015 | -9.536
-6.5 | -0.515 | 0.02188 | -0.03 | -23.548
-6 | -0.459 | 0.02115 | -0.031 | -21.709
-5.5 | -0.402 | 0.02047 | -0.033 | -19.632
-5 | -0.344 | 0.01985 | -0.034 | -17.316
-4.5 | -0.285 | 0.01929 | -0.035 | -14.77
-4 | -0.216 | 0.01888 | -0.034 | -11.444
-3.5 | -0.158 | 0.01846 | -0.035 | -8.584
-3 | -0.1 | 0.01802 | -0.036 | -5.572
-2.5 | -0.042 | 0.01754 | -0.037 | -2.39
-2 | 0.017 | 0.01714 | -0.038 | 1.01
-1.5 | 0.077 | 0.01683 | -0.04 | 4.59
-1 | 0.138 | 0.01662 | -0.041 | 8.285
-0.5 | 0.199 | 0.01642 | -0.042 | 12.112
0 | 0.256 | 0.01723 | -0.043 | 14.846
0.5 | 0.315 | 0.01744 | -0.044 | 18.062
1 | 0.374 | 0.01771 | -0.045 | 21.109
1.5 | 0.432 | 0.01802 | -0.047 | 23.996
2 | 0.491 | 0.01836 | -0.048 | 26.736
2.5 | 0.549 | 0.01873 | -0.049 | 29.314
3 | 0.607 | 0.01915 | -0.05 | 31.718
3.5 | 0.665 | 0.01961 | -0.051 | 33.928
4 | 0.723 | 0.0203 | -0.052 | 35.597
4.5 | 0.776 | 0.02077 | -0.053 | 37.356
5 | 0.831 | 0.02142 | -0.054 | 38.78
5.5 | 0.885 | 0.02205 | -0.055 | 40.16
6 | 0.939 | 0.02278 | -0.056 | 41.246
6.5 | 0.992 | 0.0236 | -0.057 | 42.055
7 | 1.045 | 0.02448 | -0.058 | 42.664
7.5 | 1.119 | 0.02944 | -0.061 | 38.012
8 | 1.169 | 0.03066 | -0.062 | 38.13
8.5 | 1.218 | 0.03212 | -0.063 | 37.914
9 | 1.263 | 0.03355 | -0.063 | 37.658
9.5 | 1.306 | 0.03511 | -0.064 | 37.208
10 | 1.149 | 0.06855 | -0.032 | 16.755
10.5 | 1.182 | 0.07283 | -0.032 | 16.236
11 | 1.212 | 0.07787 | -0.031 | 15.568
11.5 | 1.24 | 0.08295 | -0.031 | 14.955
12 | 1.266 | 0.08742 | -0.031 | 14.487
12.5 | 1.29 | 0.09316 | -0.03 | 13.842
13 | 1.31 | 0.10017 | -0.031 | 13.08
13.5 | 1.328 | 0.10667 | -0.031 | 12.446
14 | 1.342 | 0.11248 | -0.031 | 11.931
14.5 | 1.354 | 0.1187 | -0.032 | 11.403
15 | 1.361 | 0.1259 | -0.032 | 10.807
15.5 | 1.363 | 0.13594 | -0.032 | 10.024
16 | 1.361 | 0.14476 | -0.032 | 9.402
16.5 | 1.356 | 0.15337 | -0.033 | 8.844
17 | 1.349 | 0.16232 | -0.033 | 8.308
17.5 | 1.338 | 0.16964 | -0.033 | 7.886
18 | 1.324 | 0.18228 | -0.033 | 7.265
18.5 | 1.308 | 0.18792 | -0.033 | 6.962
19 | 1.29 | 0.20138 | -0.033 | 6.405
19.5 | 1.266 | 0.21361 | -0.034 | 5.929
20 | 1.241 | 0.22532 | -0.033 | 5.507

## 10. Re 100k Mach 0.00 (2)
BIGFOIL.COM POLAR EXPORT
NACA65-320 a=0.6
NACA65-320 a=0.6 |  |  |  | Cl Max: | 0.5376 | at alpha= | 8.5 | deg
XFOIL ncrit=9 |  |  |  | L/D Max: | 8.2026 | at alpha= | 8.5 | deg
Re: | 100000 |  |  | Cd Min: | 0.06554 | at alpha= | 8.5 | deg
Mach: | 0 |  |  | Cl=0 at alpha= | 4.1973 | deg
|  |  |  | @ Cl=0.1, Cd= | 0.061838
|  |  |  | @ Cl=0.4, Cd= | 0.064466
|  |  |  | @ Cl=0.6, Cd= | 0.06554
alpha (deg) | Cl | Cd | Cm | Cl/Cd
-9.5 | -0.5234 | 0.03643 | -0.0998 | -14.3673
-9 | -0.4401 | 0.03427 | -0.1039 | -12.8421
-8.5 | -0.3776 | 0.0329 | -0.1046 | -11.4772
-8 | -0.3719 | 0.03241 | -0.0982 | -11.4749
-7.5 | -0.4079 | 0.03238 | -0.0862 | -12.5973
-7 | -0.4649 | 0.03272 | -0.0697 | -14.2084
-6.5 | -0.5229 | 0.03261 | -0.0527 | -16.035
-6 | -0.5814 | 0.03133 | -0.0361 | -18.5573
-5.5 | -0.5984 | 0.03248 | -0.0235 | -18.4236
-5 | -0.5616 | 0.03502 | -0.0187 | -16.0366
-4.5 | -0.6977 | 0.03422 | 0.0037 | -20.3887
-4 | -0.648 | 0.03744 | 0.0058 | -17.3077
-3.5 | -0.6167 | 0.03902 | 0.0109 | -15.8047
-3 | -0.5846 | 0.04207 | 0.0175 | -13.8959
-2 | -0.5207 | 0.04615 | 0.0298 | -11.2828
-1.5 | -0.4611 | 0.04822 | 0.0272 | -9.5624
-1 | -0.4394 | 0.04726 | 0.0311 | -9.2975
-0.5 | -0.407 | 0.0472 | 0.0313 | -8.6229
0 | -0.3523 | 0.04851 | 0.0295 | -7.2624
0.5 | -0.3256 | 0.04814 | 0.0306 | -6.7636
1 | -0.2581 | 0.05092 | 0.0267 | -5.0687
1.5 | -0.2367 | 0.0501 | 0.0289 | -4.7246
2 | -0.2054 | 0.0509 | 0.0302 | -4.0354
2.5 | -0.1417 | 0.05325 | 0.0265 | -2.661
3 | -0.1179 | 0.05343 | 0.0286 | -2.2066
3.5 | -0.0855 | 0.05459 | 0.0293 | -1.5662
4 | -0.0118 | 0.05808 | 0.0245 | -0.20317
4.5 | 0.0181 | 0.05864 | 0.0253 | 0.30866
5 | 0.0615 | 0.06027 | 0.0233 | 1.0204
5.5 | 0.1305 | 0.06308 | 0.0165 | 2.0688
6.5 | 0.3329 | 0.06459 | -0.0011 | 5.154
7 | 0.3659 | 0.06414 | -0.0002 | 5.7047
7.5 | 0.4256 | 0.06471 | -0.0023 | 6.577
8 | 0.4858 | 0.06511 | -0.0037 | 7.4612
8.5 | 0.5376 | 0.06554 | -0.0041 | 8.2026

## 11. Re 100k Mach 0.10 (1)
BIGFOIL.COM POLAR EXPORT
NACA65-320 a=0.6
NACA65-320 a=0.6 |  |  |  | Cl Max: | 1.351 | at alpha= | 10 | deg
JavaFoil+Calcfoil stall+Eppler ext transition |  |  |  | L/D Max: | 42.617 | at alpha= | 7 | deg
Re: | 100000 |  |  | Cd Min: | 0.01651 | at alpha= | -0.5 | deg
Mach: | 0.1 |  |  | Cl=0 at alpha= | -2.1441 | deg
|  |  |  | @ Cl=0.1, Cd= | 0.016851
|  |  |  | @ Cl=0.4, Cd= | 0.01793
|  |  |  | @ Cl=0.6, Cd= | 0.019158
alpha (deg) | Cl | Cd | Cm | Cl/Cd
-20 | -1.001 | 0.23762 | -0.002 | -4.214
-19.5 | -1.02 | 0.22193 | -0.003 | -4.594
-19 | -1.036 | 0.20999 | -0.003 | -4.931
-18.5 | -1.047 | 0.19832 | -0.003 | -5.279
-18 | -1.055 | 0.18763 | -0.004 | -5.623
-17.5 | -1.059 | 0.17898 | -0.004 | -5.915
-17 | -1.055 | 0.17028 | -0.005 | -6.196
-16.5 | -1.049 | 0.16087 | -0.005 | -6.52
-16 | -1.04 | 0.14994 | -0.005 | -6.938
-15.5 | -1.029 | 0.14231 | -0.006 | -7.232
-15 | -1.015 | 0.13189 | -0.006 | -7.699
-14.5 | -0.999 | 0.1272 | -0.007 | -7.854
-14 | -0.98 | 0.11781 | -0.007 | -8.319
-13.5 | -0.958 | 0.10993 | -0.008 | -8.718
-13 | -0.934 | 0.10619 | -0.008 | -8.797
-12.5 | -0.907 | 0.09901 | -0.009 | -9.164
-12 | -0.878 | 0.09203 | -0.009 | -9.543
-11.5 | -0.847 | 0.08586 | -0.01 | -9.864
-11 | -0.813 | 0.08148 | -0.01 | -9.979
-10.5 | -0.777 | 0.07631 | -0.011 | -10.187
-10 | -0.74 | 0.07184 | -0.011 | -10.297
-9.5 | -0.7 | 0.06735 | -0.012 | -10.395
-9 | -0.659 | 0.06393 | -0.012 | -10.311
-8.5 | -0.616 | 0.06001 | -0.013 | -10.272
-8 | -0.573 | 0.05637 | -0.013 | -10.159
-7.5 | -0.527 | 0.05324 | -0.014 | -9.906
-7 | -0.481 | 0.05024 | -0.014 | -9.575
-6.5 | -0.435 | 0.04724 | -0.016 | -9.208
-6 | -0.461 | 0.02125 | -0.032 | -21.697
-5.5 | -0.404 | 0.02059 | -0.033 | -19.604
-5 | -0.345 | 0.01996 | -0.034 | -17.301
-4.5 | -0.286 | 0.01939 | -0.035 | -14.761
-4 | -0.217 | 0.01902 | -0.034 | -11.405
-3.5 | -0.159 | 0.01859 | -0.035 | -8.558
-3 | -0.101 | 0.01807 | -0.036 | -5.587
-2.5 | -0.042 | 0.01769 | -0.037 | -2.379
-2 | 0.017 | 0.01727 | -0.039 | 1.006
-1.5 | 0.078 | 0.01695 | -0.04 | 4.576
-1 | 0.138 | 0.01668 | -0.041 | 8.297
-0.5 | 0.2 | 0.01651 | -0.042 | 12.09
0 | 0.257 | 0.01731 | -0.043 | 14.842
0.5 | 0.316 | 0.01752 | -0.044 | 18.053
1 | 0.375 | 0.01779 | -0.046 | 21.101
1.5 | 0.434 | 0.01812 | -0.047 | 23.976
2 | 0.493 | 0.01842 | -0.048 | 26.773
2.5 | 0.552 | 0.01881 | -0.049 | 29.337
3 | 0.61 | 0.01923 | -0.05 | 31.742
3.5 | 0.668 | 0.01973 | -0.051 | 33.874
4 | 0.726 | 0.02004 | -0.053 | 36.237
4.5 | 0.779 | 0.02097 | -0.054 | 37.149
5 | 0.835 | 0.02152 | -0.055 | 38.801
5.5 | 0.889 | 0.02225 | -0.055 | 39.968
6 | 0.943 | 0.02297 | -0.056 | 41.069
6.5 | 0.997 | 0.02377 | -0.057 | 41.942
7 | 1.049 | 0.02462 | -0.058 | 42.617
7.5 | 1.124 | 0.02968 | -0.061 | 37.868
8 | 1.174 | 0.03096 | -0.062 | 37.912
8.5 | 1.222 | 0.03241 | -0.063 | 37.708
9 | 1.268 | 0.03393 | -0.064 | 37.365
9.5 | 1.311 | 0.03547 | -0.065 | 36.952
10 | 1.351 | 0.03711 | -0.066 | 36.393
10.5 | 1.185 | 0.07307 | -0.032 | 16.22
11 | 1.215 | 0.07831 | -0.031 | 15.509
11.5 | 1.243 | 0.083 | -0.031 | 14.971
12 | 1.267 | 0.08883 | -0.031 | 14.267
12.5 | 1.29 | 0.09439 | -0.031 | 13.662
13 | 1.308 | 0.10053 | -0.031 | 13.015
13.5 | 1.324 | 0.10695 | -0.031 | 12.381
14 | 1.337 | 0.11405 | -0.032 | 11.724
14.5 | 1.346 | 0.12204 | -0.032 | 11.033
15 | 1.351 | 0.1289 | -0.032 | 10.484

## 12. Re 100k Mach 0.10 (2)
BIGFOIL.COM POLAR EXPORT
NACA65-320 a=0.6
NACA65-320 a=0.6 |  |  |  | Cl Max: | 1.143 | at alpha= | 16 | deg
XFOIL ncrit=9 |  |  |  | L/D Max: | 21.3519 | at alpha= | 12 | deg
Re: | 100000 |  |  | Cd Min: | 0.22585 | at alpha= | 20 | deg
Mach: | 0.1 |  |  | Cl=0 at alpha= | 4.2416 | deg
|  |  |  | @ Cl=0.1, Cd= | 0.062133
|  |  |  | @ Cl=0.4, Cd= | 0.06445
|  |  |  | @ Cl=0.6, Cd= | 0.066498
alpha (deg) | Cl | Cd | Cm | Cl/Cd
-10 | -0.6241 | 0.04106 | -0.0933 | -15.1997
-9.5 | -0.5314 | 0.03703 | -0.0999 | -14.3505
-9 | -0.4402 | 0.03457 | -0.105 | -12.7336
-8.5 | -0.3812 | 0.03339 | -0.105 | -11.4166
-8 | -0.3662 | 0.03267 | -0.0998 | -11.2091
-7.5 | -0.3986 | 0.03263 | -0.0884 | -12.2158
-7 | -0.4558 | 0.03301 | -0.072 | -13.8079
-6.5 | -0.5131 | 0.03286 | -0.0551 | -15.6147
-6 | -0.5732 | 0.03211 | -0.0382 | -17.8511
-5.5 | -0.5999 | 0.03252 | -0.0244 | -18.4471
-5 | -0.7015 | 0.03458 | -0.007 | -20.2863
-4.5 | -0.701 | 0.03414 | 0.0029 | -20.5331
-4 | -0.6493 | 0.03771 | 0.0049 | -17.2182
-3.5 | -0.6184 | 0.03933 | 0.0106 | -15.7234
-3 | -0.5886 | 0.04225 | 0.0179 | -13.9314
-2 | -0.523 | 0.04637 | 0.0296 | -11.2788
-1.5 | -0.4643 | 0.04859 | 0.0278 | -9.5555
-1 | -0.4405 | 0.0476 | 0.031 | -9.2542
-0.5 | -0.4109 | 0.04735 | 0.0317 | -8.6779
0 | -0.3528 | 0.04892 | 0.0295 | -7.2118
0.5 | -0.3279 | 0.0484 | 0.031 | -6.7748
1 | -0.259 | 0.05136 | 0.0267 | -5.0428
1.5 | -0.2376 | 0.05041 | 0.0291 | -4.7134
2 | -0.2079 | 0.05106 | 0.0306 | -4.0717
2.5 | -0.1405 | 0.05374 | 0.0262 | -2.6144
3 | -0.1179 | 0.05374 | 0.0288 | -2.1939
3.5 | -0.087 | 0.05478 | 0.0296 | -1.5882
4 | -0.0188 | 0.05813 | 0.0255 | -0.32341
4.5 | 0.0201 | 0.05913 | 0.0252 | 0.33993
5 | 0.0629 | 0.06064 | 0.0235 | 1.0373
5.5 | 0.13 | 0.06334 | 0.0172 | 2.0524
6 | 0.2152 | 0.06684 | 0.0078 | 3.2196
6.5 | 0.3305 | 0.06459 | 0 | 5.1169
7 | 0.3711 | 0.06421 | -0.0001 | 5.7795
7.5 | 0.4312 | 0.06471 | -0.0021 | 6.6636
8 | 0.492 | 0.06508 | -0.0036 | 7.5599
9 | 0.5687 | 0.06695 | -0.0027 | 8.4944
9.5 | 0.6303 | 0.06606 | -0.0026 | 9.5413
11 | 0.8549 | 0.05231 | 0.0019 | 16.343
11.5 | 0.9255 | 0.04737 | 0.0042 | 19.5377
12 | 0.9713 | 0.04549 | 0.0073 | 21.3519
12.5 | 0.9507 | 0.05092 | 0.0113 | 18.6705
13 | 0.933 | 0.05713 | 0.0142 | 16.3312
13.5 | 0.9514 | 0.06021 | 0.0163 | 15.8014
14 | 0.9909 | 0.0618 | 0.0179 | 16.034
14.5 | 1.0424 | 0.06309 | 0.0191 | 16.5224
15 | 1.0939 | 0.0652 | 0.0196 | 16.7776
15.5 | 1.1297 | 0.06931 | 0.0202 | 16.2992
16 | 1.143 | 0.075 | 0.0208 | 15.24
16.5 | 1.1416 | 0.08191 | 0.0211 | 13.9372
17 | 1.1343 | 0.08943 | 0.0207 | 12.6837
17.5 | 1.1092 | 0.09879 | 0.0191 | 11.2279
18 | 0.9807 | 0.12263 | 0.0093 | 7.9972
18.5 | 0.8852 | 0.14983 | -0.0057 | 5.908
19.5 | 0.7488 | 0.21667 | -0.0433 | 3.4559
20 | 0.7996 | 0.22585 | -0.0417 | 3.5404

## 13. Re 100k Mach 0.25 (1)
BIGFOIL.COM POLAR EXPORT
NACA65-320 a=0.6
NACA65-320 a=0.6 |  |  |  | Cl Max: | 1.331 | at alpha= | 9.5 | deg
JavaFoil+Calcfoil stall+Eppler ext transition |  |  |  | L/D Max: | 41.501 | at alpha= | 6.5 | deg
Re: | 100000 |  |  | Cd Min: | 0.01701 | at alpha= | -0.5 | deg
Mach: | 0.25 |  |  | Cl=0 at alpha= | -2.1475 | deg
|  |  |  | @ Cl=0.1, Cd= | 0.017412
|  |  |  | @ Cl=0.4, Cd= | 0.018319
|  |  |  | @ Cl=0.6, Cd= | 0.019575
alpha (deg) | Cl | Cd | Cm | Cl/Cd
-20 | -0.673 | 0.31974 | -0.002 | -2.106
-19.5 | -0.729 | 0.29126 | -0.002 | -2.502
-19 | -0.78 | 0.26855 | -0.003 | -2.904
-18.5 | -0.824 | 0.24431 | -0.003 | -3.373
-18 | -0.862 | 0.2313 | -0.004 | -3.728
-17.5 | -0.893 | 0.20954 | -0.004 | -4.261
-17 | -0.912 | 0.19933 | -0.005 | -4.576
-16.5 | -0.927 | 0.1861 | -0.005 | -4.98
-16 | -0.938 | 0.17009 | -0.005 | -5.513
-15.5 | -0.944 | 0.16048 | -0.006 | -5.883
-15 | -0.946 | 0.14869 | -0.006 | -6.364
-14.5 | -0.944 | 0.13847 | -0.007 | -6.819
-14 | -0.938 | 0.12905 | -0.007 | -7.265
-13.5 | -0.927 | 0.12004 | -0.008 | -7.723
-13 | -0.912 | 0.10939 | -0.008 | -8.338
-12.5 | -0.893 | 0.10302 | -0.009 | -8.671
-12 | -0.871 | 0.09757 | -0.009 | -8.927
-11.5 | -0.845 | 0.08993 | -0.01 | -9.395
-11 | -0.816 | 0.08529 | -0.01 | -9.563
-10.5 | -0.783 | 0.07888 | -0.011 | -9.926
-10 | -0.748 | 0.0739 | -0.011 | -10.121
-9.5 | -0.71 | 0.06937 | -0.012 | -10.239
-9 | -0.67 | 0.06508 | -0.012 | -10.301
-8.5 | -0.628 | 0.06097 | -0.013 | -10.307
-8 | -0.585 | 0.05716 | -0.013 | -10.226
-7.5 | -0.539 | 0.05394 | -0.014 | -9.997
-7 | -0.493 | 0.05096 | -0.015 | -9.665
-6.5 | -0.445 | 0.0479 | -0.016 | -9.299
-6 | -0.472 | 0.022 | -0.032 | -21.43
-5.5 | -0.413 | 0.02125 | -0.033 | -19.435
-5 | -0.354 | 0.02055 | -0.035 | -17.199
-4.5 | -0.293 | 0.01994 | -0.036 | -14.702
-4 | -0.222 | 0.01957 | -0.035 | -11.355
-3.5 | -0.163 | 0.01917 | -0.036 | -8.493
-3 | -0.103 | 0.0187 | -0.037 | -5.519
-2.5 | -0.043 | 0.01825 | -0.038 | -2.359
-2 | 0.018 | 0.01783 | -0.039 | 0.997
-1.5 | 0.079 | 0.0175 | -0.04 | 4.532
-1 | 0.141 | 0.01724 | -0.042 | 8.206
-0.5 | 0.204 | 0.01701 | -0.043 | 12.011
0 | 0.264 | 0.0177 | -0.044 | 14.902
0.5 | 0.324 | 0.01795 | -0.045 | 18.076
1 | 0.385 | 0.01824 | -0.047 | 21.112
1.5 | 0.446 | 0.01856 | -0.048 | 24.014
2 | 0.506 | 0.01889 | -0.049 | 26.799
2.5 | 0.566 | 0.01932 | -0.05 | 29.302
3 | 0.626 | 0.01977 | -0.051 | 31.664
3.5 | 0.686 | 0.02031 | -0.053 | 33.75
4 | 0.745 | 0.0209 | -0.054 | 35.648
4.5 | 0.799 | 0.02161 | -0.055 | 36.984
5 | 0.856 | 0.02224 | -0.056 | 38.48
5.5 | 0.912 | 0.02302 | -0.057 | 39.612
6 | 0.967 | 0.02382 | -0.058 | 40.593
6.5 | 1.021 | 0.02461 | -0.059 | 41.501
7 | 1.097 | 0.02975 | -0.062 | 36.878
7.5 | 1.149 | 0.03117 | -0.063 | 36.856
8 | 1.199 | 0.03254 | -0.063 | 36.832
8.5 | 1.246 | 0.03417 | -0.064 | 36.472
9 | 1.291 | 0.03583 | -0.065 | 36.021
9.5 | 1.331 | 0.03754 | -0.066 | 35.467
10 | 1.169 | 0.07065 | -0.032 | 16.542
10.5 | 1.197 | 0.07504 | -0.031 | 15.956
11 | 1.224 | 0.0809 | -0.031 | 15.124
11.5 | 1.245 | 0.08628 | -0.031 | 14.434
12 | 1.263 | 0.09321 | -0.031 | 13.555
12.5 | 1.277 | 0.09848 | -0.031 | 12.963
13 | 1.285 | 0.10706 | -0.031 | 12.005
13.5 | 1.289 | 0.11358 | -0.031 | 11.345
14 | 1.287 | 0.12276 | -0.032 | 10.485
14.5 | 1.28 | 0.1309 | -0.032 | 9.779

## 14. Re 100k Mach 0.25 (2)
BIGFOIL.COM POLAR EXPORT
NACA65-320 a=0.6
NACA65-320 a=0.6 |  |  |  | Cl Max: | 1.0847 | at alpha= | 15.5 | deg
XFOIL ncrit=9 |  |  |  | L/D Max: | 18.6188 | at alpha= | 11.5 | deg
Re: | 100000 |  |  | Cd Min: | 0.23201 | at alpha= | 20 | deg
Mach: | 0.25 |  |  | Cl=0 at alpha= | 4.6621 | deg
|  |  |  | @ Cl=0.1, Cd= | 0.063421
|  |  |  | @ Cl=0.4, Cd= | 0.066218
|  |  |  | @ Cl=0.6, Cd= | 0.068283
alpha (deg) | Cl | Cd | Cm | Cl/Cd
-9.5 | -0.5379 | 0.03947 | -0.1057 | -13.6281
-9 | -0.4586 | 0.03682 | -0.1088 | -12.4552
-8.5 | -0.3954 | 0.03557 | -0.1088 | -11.1161
-8 | -0.3376 | 0.0342 | -0.1079 | -9.8713
-7.5 | -0.3562 | 0.03422 | -0.0984 | -10.4091
-7 | -0.4052 | 0.03432 | -0.0844 | -11.8065
-6.5 | -0.4596 | 0.03364 | -0.0688 | -13.6623
-6 | -0.5351 | 0.03519 | -0.0483 | -15.206
-5.5 | -0.5884 | 0.03286 | -0.0331 | -17.9063
-5 | -0.5778 | 0.03508 | -0.0231 | -16.4709
-4.5 | -0.6988 | 0.03557 | -0.0036 | -19.6458
-4 | -0.6831 | 0.03682 | 0.0045 | -18.5524
-3 | -0.6043 | 0.04248 | 0.0155 | -14.2255
-2.5 | -0.5601 | 0.0474 | 0.0233 | -11.8165
-2 | -0.5262 | 0.04878 | 0.0291 | -10.7872
-1.5 | -0.5008 | 0.04862 | 0.0325 | -10.3003
-1 | -0.4447 | 0.04969 | 0.0299 | -8.9495
-0.5 | -0.4244 | 0.04898 | 0.0339 | -8.6648
0 | -0.3648 | 0.05065 | 0.0302 | -7.2024
0.5 | -0.3365 | 0.05008 | 0.0325 | -6.7192
1 | -0.304 | 0.05033 | 0.033 | -6.0401
1.5 | -0.2393 | 0.05256 | 0.0296 | -4.5529
2.5 | -0.1788 | 0.0534 | 0.032 | -3.3483
3 | -0.113 | 0.05599 | 0.0284 | -2.0182
3.5 | -0.0875 | 0.05625 | 0.03 | -1.5556
4 | -0.0553 | 0.05743 | 0.0308 | -0.96291
4.5 | -0.0155 | 0.05913 | 0.0304 | -0.26213
5 | 0.0323 | 0.06122 | 0.0286 | 0.52761
5.5 | 0.0888 | 0.06342 | 0.0245 | 1.4002
6 | 0.2058 | 0.06343 | 0.0163 | 3.2445
6.5 | 0.303 | 0.06494 | 0.0073 | 4.6658
7 | 0.3589 | 0.06582 | 0.0033 | 5.4527
7.5 | 0.4085 | 0.0663 | 0.0021 | 6.1614
8 | 0.4695 | 0.06692 | 0.0003 | 7.0158
8.5 | 0.5333 | 0.06699 | -0.0008 | 7.9609
9 | 0.5577 | 0.06881 | 0.0003 | 8.1049
9.5 | 0.6203 | 0.06803 | 0.0004 | 9.118
10 | 0.6952 | 0.06528 | 0.0011 | 10.6495
10.5 | 0.7924 | 0.05848 | 0.0029 | 13.5499
11 | 0.8715 | 0.05156 | 0.0063 | 16.9026
11.5 | 0.9207 | 0.04945 | 0.0092 | 18.6188
12 | 0.9375 | 0.05086 | 0.013 | 18.433
12.5 | 0.913 | 0.05756 | 0.016 | 15.8617
13 | 0.9184 | 0.06194 | 0.0184 | 14.8273
13.5 | 0.9503 | 0.06424 | 0.0203 | 14.793
14 | 0.9965 | 0.06582 | 0.0221 | 15.1398
14.5 | 1.0429 | 0.06844 | 0.0234 | 15.2382
15 | 1.0843 | 0.0721 | 0.0241 | 15.0388
15.5 | 1.0847 | 0.07907 | 0.0244 | 13.7182
16 | 1.0638 | 0.08798 | 0.0237 | 12.0914
16.5 | 1.0288 | 0.09903 | 0.0211 | 10.3888
17 | 0.9785 | 0.11316 | 0.0157 | 8.647
17.5 | 0.9161 | 0.13141 | 0.0062 | 6.9713
19.5 | 0.7544 | 0.22179 | -0.046 | 3.4014
20 | 0.8037 | 0.23201 | -0.045 | 3.4641

## 15. Re 100k Mach 0.50 (1)
BIGFOIL.COM POLAR EXPORT
NACA65-320 a=0.6
NACA65-320 a=0.6 |  |  |  | Cl Max: | 1.248 | at alpha= | 20 | deg
JavaFoil+Calcfoil stall+Eppler ext transition |  |  |  | L/D Max: | 38.278 | at alpha= | 6 | deg
Re: | 100000 |  |  | Cd Min: | 0.01942 | at alpha= | -0.5 | deg
Mach: | 0.5 |  |  | Cl=0 at alpha= | -2.1492 | deg
|  |  |  | @ Cl=0.1, Cd= | 0.019851
|  |  |  | @ Cl=0.4, Cd= | 0.020078
|  |  |  | @ Cl=0.6, Cd= | 0.021416
alpha (deg) | Cl | Cd | Cm | Cl/Cd
-20 | -1.017 | 0.37869 | -0.003 | -2.684
-19.5 | -0.986 | 0.35778 | -0.004 | -2.757
-19 | -0.958 | 0.3418 | -0.004 | -2.804
-18.5 | -0.931 | 0.33987 | -0.005 | -2.738
-18 | -0.903 | 0.45538 | -0.006 | -1.983
-17.5 | -0.875 | 0.33201 | -0.006 | -2.636
-17 | -0.845 | 0.30923 | -0.006 | -2.734
-16.5 | -0.817 | 0.29055 | -0.007 | -2.813
-16 | -0.79 | 0.2876 | -0.008 | -2.745
-15.5 | -0.762 | 0.26954 | -0.008 | -2.825
-15 | -0.732 | 0.25851 | -0.008 | -2.831
-14.5 | -0.704 | 0.24784 | -0.009 | -2.839
-14 | -0.676 | 0.24107 | -0.009 | -2.803
-13.5 | -0.648 | 0.24027 | -0.01 | -2.696
-13 | -0.619 | 0.22296 | -0.01 | -2.778
-12.5 | -0.59 | 0.21635 | -0.01 | -2.727
-12 | -0.562 | 0.20471 | -0.01 | -2.745
-11.5 | -0.534 | 0.18888 | -0.011 | -2.825
-11 | -0.505 | 0.17645 | -0.011 | -2.864
-10.5 | -0.477 | 0.14244 | -0.011 | -3.346
-10 | -0.448 | 0.14278 | -0.011 | -3.138
-9.5 | -0.628 | 0.0904 | -0.012 | -6.952
-9 | -0.656 | 0.0794 | -0.013 | -8.268
-8.5 | -0.645 | 0.07089 | -0.014 | -9.1
-8 | -0.617 | 0.0645 | -0.014 | -9.569
-7.5 | -0.58 | 0.05877 | -0.015 | -9.863
-7 | -0.536 | 0.05487 | -0.016 | -9.768
-6.5 | -0.488 | 0.05112 | -0.017 | -9.543
-6 | -0.437 | 0.04786 | -0.017 | -9.125
-5.5 | -0.453 | 0.02437 | -0.037 | -18.575
-5 | -0.388 | 0.02342 | -0.038 | -16.585
-4.5 | -0.323 | 0.02271 | -0.039 | -14.209
-4 | -0.245 | 0.02193 | -0.038 | -11.192
-3.5 | -0.18 | 0.0214 | -0.039 | -8.413
-3 | -0.114 | 0.02105 | -0.04 | -5.414
-2.5 | -0.047 | 0.02077 | -0.041 | -2.282
-2 | 0.02 | 0.02029 | -0.043 | 0.965
-1.5 | 0.087 | 0.0199 | -0.044 | 4.386
-1 | 0.156 | 0.01964 | -0.045 | 7.919
-0.5 | 0.224 | 0.01942 | -0.047 | 11.555
0 | 0.293 | 0.01954 | -0.048 | 14.979
0.5 | 0.36 | 0.01986 | -0.049 | 18.139
1 | 0.428 | 0.02023 | -0.051 | 21.142
1.5 | 0.495 | 0.02065 | -0.052 | 23.978
2 | 0.562 | 0.02111 | -0.053 | 26.631
2.5 | 0.629 | 0.02165 | -0.055 | 29.05
3 | 0.695 | 0.02228 | -0.056 | 31.212
3.5 | 0.762 | 0.02301 | -0.057 | 33.101
4 | 0.828 | 0.02381 | -0.059 | 34.758
4.5 | 0.885 | 0.0247 | -0.06 | 35.827
5 | 0.947 | 0.02559 | -0.061 | 37.019
5.5 | 1.008 | 0.02668 | -0.063 | 37.765
6 | 1.066 | 0.02784 | -0.064 | 38.278
6.5 | 1.144 | 0.03473 | -0.067 | 32.945
7 | 1.196 | 0.0368 | -0.068 | 32.512
7.5 | 1.244 | 0.03902 | -0.069 | 31.868
8 | 1.101 | 0.05925 | -0.034 | 18.574
8.5 | 1.128 | 0.0644 | -0.032 | 17.514
9 | 1.141 | 0.0703 | -0.032 | 16.233
9.5 | 1.129 | 0.07995 | -0.031 | 14.122
10 | 1.065 | 0.09118 | -0.031 | 11.677
10.5 | 0.715 | 0.13457 | -0.027 | 5.314
11 | 0.743 | 0.17984 | -0.031 | 4.133
11.5 | 0.771 | 0.18703 | -0.032 | 4.122
12 | 0.799 | 0.19757 | -0.034 | 4.043
12.5 | 0.827 | 0.20616 | -0.037 | 4.013
13 | 0.855 | 0.22404 | -0.037 | 3.815
13.5 | 0.882 | 0.23096 | -0.039 | 3.82
14 | 0.911 | 0.24071 | -0.042 | 3.786
14.5 | 0.939 | 0.25091 | -0.043 | 3.741
15 | 0.966 | 0.25779 | -0.044 | 3.748
15.5 | 0.995 | 0.27318 | -0.047 | 3.644
16 | 1.022 | 0.29998 | -0.048 | 3.409
16.5 | 1.052 | 0.30339 | -0.051 | 3.469
17 | 1.08 | 0.31904 | -0.052 | 3.384
17.5 | 1.107 | 0.31503 | -0.053 | 3.513
18 | 1.135 | 0.33277 | -0.055 | 3.41
18.5 | 1.164 | 0.35314 | -0.057 | 3.295
19 | 1.191 | 0.37752 | -0.058 | 3.154
19.5 | 1.217 | 0.38364 | -0.058 | 3.173
20 | 1.248 | 0.39168 | -0.061 | 3.186

## 16. Re 100k Mach 0.50 (2)
BIGFOIL.COM POLAR EXPORT
NACA65-320 a=0.6
NACA65-320 a=0.6 |  |  |  | Cl Max: | 0.8922 | at alpha= | 13 | deg
XFOIL ncrit=9 |  |  |  | L/D Max: | 13.054 | at alpha= | 11.5 | deg
Re: | 100000 |  |  | Cd Min: | 0.25441 | at alpha= | 20 | deg
Mach: | 0.5 |  |  | Cl=0 at alpha= | 4.7428 | deg
|  |  |  | @ Cl=0.1, Cd= | 0.064689
|  |  |  | @ Cl=0.4, Cd= | 0.073512
|  |  |  | @ Cl=0.6, Cd= | 0.075814
alpha (deg) | Cl | Cd | Cm | Cl/Cd
-8.5 | -0.4051 | 0.04488 | -0.1302 | -9.0263
-8 | -0.3896 | 0.04403 | -0.1237 | -8.8485
-7.5 | -0.3169 | 0.04266 | -0.122 | -7.4285
-7 | -0.3168 | 0.04353 | -0.112 | -7.2777
-6.5 | -0.3201 | 0.04297 | -0.1031 | -7.4494
-6 | -0.3927 | 0.04404 | -0.0847 | -8.9169
-5.5 | -0.4504 | 0.0429 | -0.0699 | -10.4988
-5 | -0.5163 | 0.04183 | -0.0532 | -12.3428
-4 | -0.626 | 0.04085 | -0.0185 | -15.3244
-3.5 | -0.7102 | 0.04183 | -0.0033 | -16.9782
-3 | -0.6834 | 0.04429 | 0.0067 | -15.4301
-2.5 | -0.6267 | 0.04946 | 0.0139 | -12.6708
-1.5 | -0.5249 | 0.05741 | 0.0304 | -9.143
-0.5 | -0.4747 | 0.0561 | 0.0381 | -8.4617
0.5 | -0.397 | 0.05616 | 0.0405 | -7.0691
1 | -0.3635 | 0.05625 | 0.0418 | -6.4622
1.5 | -0.2967 | 0.05809 | 0.0384 | -5.1076
2 | -0.272 | 0.05759 | 0.0409 | -4.723
2.5 | -0.235 | 0.05828 | 0.0415 | -4.0323
3 | -0.1779 | 0.06042 | 0.0391 | -2.9444
3.5 | -0.1137 | 0.0627 | 0.0364 | -1.8134
4 | -0.0671 | 0.06402 | 0.0357 | -1.0481
4.5 | -0.0295 | 0.06516 | 0.0364 | -0.45273
5.5 | 0.092 | 0.06455 | 0.0362 | 1.4253
6 | 0.1662 | 0.06584 | 0.0338 | 2.5243
6.5 | 0.1974 | 0.06762 | 0.0332 | 2.9193
7 | 0.2801 | 0.06979 | 0.0265 | 4.0135
7.5 | 0.3609 | 0.07258 | 0.0183 | 4.9724
8 | 0.4125 | 0.07381 | 0.0154 | 5.5887
8.5 | 0.4801 | 0.07417 | 0.0135 | 6.473
9 | 0.5117 | 0.07657 | 0.013 | 6.6828
9.5 | 0.5916 | 0.07559 | 0.0127 | 7.8264
10 | 0.6329 | 0.07669 | 0.0137 | 8.2527
10.5 | 0.6978 | 0.07486 | 0.0161 | 9.3214
11.5 | 0.8536 | 0.06539 | 0.0262 | 13.054
12 | 0.8497 | 0.0714 | 0.0279 | 11.9006
12.5 | 0.8645 | 0.07628 | 0.0295 | 11.3332
13 | 0.8922 | 0.0805 | 0.0312 | 11.0832
13.5 | 0.8915 | 0.08855 | 0.0303 | 10.0678
14 | 0.8815 | 0.09797 | 0.0279 | 8.9977
14.5 | 0.8385 | 0.11267 | 0.0208 | 7.4421
15 | 0.7816 | 0.13181 | 0.0093 | 5.9297
15.5 | 0.7398 | 0.15201 | -0.0029 | 4.8668
16 | 0.7281 | 0.1671 | -0.0117 | 4.3573
16.5 | 0.7293 | 0.17961 | -0.0188 | 4.0605
17 | 0.7348 | 0.19179 | -0.0256 | 3.8313
17.5 | 0.7503 | 0.20209 | -0.0309 | 3.7127
18.5 | 0.7586 | 0.22948 | -0.048 | 3.3057
19 | 0.7909 | 0.23873 | -0.0507 | 3.3129
19.5 | 0.797 | 0.24613 | -0.0578 | 3.2381
20 | 0.8233 | 0.25441 | -0.0616 | 3.2361

## 17. Re 250k Mach 0.00 (1)
BIGFOIL.COM POLAR EXPORT
NACA65-320 a=0.6
NACA65-320 a=0.6 |  |  |  | Cl Max: | 1.532 | at alpha= | 13 | deg
JavaFoil+Calcfoil stall+Eppler ext transition |  |  |  | L/D Max: | 66.171 | at alpha= | 7 | deg
Re: | 250000 |  |  | Cd Min: | 0.01076 | at alpha= | -1 | deg
Mach: | 0 |  |  | Cl=0 at alpha= | -2.1452 | deg
|  |  |  | @ Cl=0.1, Cd= | 0.010774
|  |  |  | @ Cl=0.4, Cd= | 0.011742
|  |  |  | @ Cl=0.6, Cd= | 0.012471
alpha (deg) | Cl | Cd | Cm | Cl/Cd
-20 | -1.038 | 0.1958 | -0.002 | -5.304
-19.5 | -1.053 | 0.18587 | -0.003 | -5.665
-19 | -1.065 | 0.18035 | -0.003 | -5.905
-18.5 | -1.073 | 0.17064 | -0.003 | -6.29
-18 | -1.078 | 0.16145 | -0.004 | -6.678
-17.5 | -1.078 | 0.15138 | -0.004 | -7.123
-17 | -1.072 | 0.14764 | -0.005 | -7.264
-16.5 | -1.063 | 0.13741 | -0.005 | -7.74
-16 | -1.053 | 0.129 | -0.006 | -8.161
-15.5 | -1.04 | 0.12325 | -0.006 | -8.437
-15 | -1.024 | 0.11562 | -0.007 | -8.857
-14.5 | -1.006 | 0.1113 | -0.007 | -9.038
-14 | -0.985 | 0.10364 | -0.008 | -9.508
-13.5 | -0.962 | 0.09754 | -0.008 | -9.865
-13 | -0.937 | 0.09299 | -0.009 | -10.077
-12.5 | -0.909 | 0.08748 | -0.009 | -10.392
-12 | -0.879 | 0.08269 | -0.01 | -10.629
-11.5 | -0.847 | 0.0775 | -0.01 | -10.927
-11 | -0.813 | 0.07276 | -0.011 | -11.167
-10.5 | -0.776 | 0.06876 | -0.011 | -11.29
-10 | -0.739 | 0.06508 | -0.012 | -11.349
-9.5 | -0.699 | 0.06129 | -0.012 | -11.398
-9 | -0.657 | 0.05775 | -0.013 | -11.381
-8.5 | -0.616 | 0.0541 | -0.014 | -11.385
-8 | -0.681 | 0.01923 | -0.028 | -35.393
-7.5 | -0.628 | 0.01878 | -0.029 | -33.447
-7 | -0.574 | 0.01803 | -0.03 | -31.856
-6.5 | -0.519 | 0.01735 | -0.032 | -29.909
-6 | -0.463 | 0.0167 | -0.033 | -27.691
-5.5 | -0.405 | 0.01613 | -0.034 | -25.098
-5 | -0.346 | 0.0156 | -0.035 | -22.195
-4.5 | -0.287 | 0.01513 | -0.036 | -18.962
-4 | -0.226 | 0.01136 | -0.037 | -19.883
-3.5 | -0.166 | 0.01116 | -0.038 | -14.844
-3 | -0.105 | 0.011 | -0.039 | -9.553
-2.5 | -0.044 | 0.01088 | -0.04 | -4.029
-2 | 0.018 | 0.0108 | -0.042 | 1.672
-1.5 | 0.08 | 0.01078 | -0.043 | 7.468
-1 | 0.143 | 0.01076 | -0.044 | 13.305
-0.5 | 0.207 | 0.01086 | -0.045 | 19.071
0 | 0.262 | 0.01144 | -0.046 | 22.892
0.5 | 0.323 | 0.01156 | -0.047 | 27.891
1 | 0.383 | 0.0117 | -0.048 | 32.722
1.5 | 0.443 | 0.01185 | -0.049 | 37.35
2 | 0.503 | 0.01202 | -0.05 | 41.802
2.5 | 0.562 | 0.0123 | -0.051 | 45.707
3 | 0.622 | 0.01257 | -0.052 | 49.431
3.5 | 0.681 | 0.01288 | -0.053 | 52.857
4 | 0.739 | 0.01321 | -0.054 | 55.953
4.5 | 0.793 | 0.01359 | -0.055 | 58.391
5 | 0.849 | 0.01402 | -0.056 | 60.567
5.5 | 0.905 | 0.01449 | -0.057 | 62.452
6 | 0.96 | 0.01498 | -0.058 | 64.07
6.5 | 1.013 | 0.01553 | -0.059 | 65.242
7 | 1.066 | 0.01611 | -0.06 | 66.171
7.5 | 1.124 | 0.02424 | -0.061 | 46.389
8 | 1.175 | 0.02535 | -0.062 | 46.333
8.5 | 1.223 | 0.0266 | -0.063 | 45.984
9 | 1.269 | 0.02783 | -0.064 | 45.612
9.5 | 1.313 | 0.02915 | -0.065 | 45.033
10 | 1.353 | 0.03053 | -0.066 | 44.325
10.5 | 1.391 | 0.03199 | -0.066 | 43.499
11 | 1.426 | 0.03349 | -0.067 | 42.584
11.5 | 1.458 | 0.03497 | -0.068 | 41.7
12 | 1.487 | 0.03677 | -0.069 | 40.441
12.5 | 1.293 | 0.08484 | -0.035 | 15.236
13 | 1.532 | 0.04028 | -0.071 | 38.047
13.5 | 1.33 | 0.09604 | -0.034 | 13.847
14 | 1.344 | 0.10113 | -0.034 | 13.29
14.5 | 1.356 | 0.10743 | -0.035 | 12.618
15 | 1.362 | 0.11347 | -0.034 | 12.006
15.5 | 1.365 | 0.1206 | -0.036 | 11.317
16 | 1.363 | 0.12806 | -0.035 | 10.642
16.5 | 1.358 | 0.1351 | -0.036 | 10.054
17 | 1.351 | 0.14281 | -0.037 | 9.458
17.5 | 1.34 | 0.15005 | -0.036 | 8.928
18 | 1.326 | 0.15907 | -0.036 | 8.333

## 18. Re 250k Mach 0.00 (2)
BIGFOIL.COM POLAR EXPORT
NACA65-320 a=0.6
NACA65-320 a=0.6 |  |  |  | Cl Max: | 1.1939 | at alpha= | 18.5 | deg
XFOIL ncrit=9 |  |  |  | L/D Max: | 65.2536 | at alpha= | 8.5 | deg
Re: | 250000 |  |  | Cd Min: | 0.17276 | at alpha= | -18 | deg
Mach: | 0 |  |  | Cl=0 at alpha= | -1.9906 | deg
|  |  |  | @ Cl=0.1, Cd= | 0.01764
|  |  |  | @ Cl=0.4, Cd= | 0.01912
|  |  |  | @ Cl=0.6, Cd= | 0.020747
alpha (deg) | Cl | Cd | Cm | Cl/Cd
-18 | -0.4573 | 0.17276 | -0.0379 | -2.647
-17.5 | -0.4199 | 0.16831 | -0.0389 | -2.4948
-17 | -0.3951 | 0.1626 | -0.0431 | -2.4299
-16.5 | -0.3991 | 0.14912 | -0.0557 | -2.6764
-16 | -0.3643 | 0.14432 | -0.0588 | -2.5243
-15.5 | -0.6293 | 0.07821 | -0.0944 | -8.0463
-15 | -0.6814 | 0.06708 | -0.0975 | -10.158
-14.5 | -0.7342 | 0.05794 | -0.0975 | -12.6717
-14 | -0.7707 | 0.05115 | -0.0954 | -15.0674
-13.5 | -0.7871 | 0.04616 | -0.0925 | -17.0516
-13 | -0.7878 | 0.04183 | -0.0895 | -18.8334
-12.5 | -0.7729 | 0.03814 | -0.0869 | -20.2648
-12 | -0.7428 | 0.03509 | -0.0855 | -21.1684
-11.5 | -0.7033 | 0.03259 | -0.0845 | -21.5802
-11 | -0.6662 | 0.03076 | -0.0834 | -21.658
-10.5 | -0.6001 | 0.02867 | -0.0846 | -20.9313
-10 | -0.5561 | 0.02731 | -0.0838 | -20.3625
-9.5 | -0.5163 | 0.026 | -0.0826 | -19.8577
-9 | -0.4851 | 0.02447 | -0.0803 | -19.8243
-8.5 | -0.4566 | 0.02303 | -0.0783 | -19.8263
-8 | -0.4363 | 0.02139 | -0.0748 | -20.3974
-7.5 | -0.4157 | 0.02003 | -0.0713 | -20.7539
-7 | -0.4098 | 0.01861 | -0.0649 | -22.0204
-6.5 | -0.4194 | 0.01658 | -0.0559 | -25.2955
-6 | -0.4221 | 0.01452 | -0.0477 | -29.0702
-5.5 | -0.377 | 0.01467 | -0.0456 | -25.6987
-5 | -0.3268 | 0.01517 | -0.0448 | -21.5425
-4.5 | -0.274 | 0.01563 | -0.0443 | -17.5304
-4 | -0.2202 | 0.01622 | -0.0434 | -13.5758
-3.5 | -0.165 | 0.01712 | -0.0427 | -9.6379
-3 | -0.1136 | 0.01747 | -0.0424 | -6.5026
-2.5 | -0.0564 | 0.0175 | -0.0427 | -3.2229
-2 | -0.0009 | 0.01737 | -0.0433 | -0.051813
-1.5 | 0.0469 | 0.01763 | -0.0431 | 2.6602
-1 | 0.1014 | 0.01764 | -0.0435 | 5.7483
-0.5 | 0.159 | 0.01745 | -0.0445 | 9.1117
0 | 0.2059 | 0.01788 | -0.0441 | 11.5157
0.5 | 0.2559 | 0.01816 | -0.044 | 14.0914
1 | 0.3131 | 0.01811 | -0.0449 | 17.2888
1.5 | 0.3725 | 0.01811 | -0.046 | 20.5687
2 | 0.403 | 0.01923 | -0.0434 | 20.9568
2.5 | 0.4585 | 0.01937 | -0.0441 | 23.6706
3 | 0.5203 | 0.01924 | -0.0454 | 27.0426
3.5 | 0.5356 | 0.021 | -0.0406 | 25.5048
4 | 0.5982 | 0.02076 | -0.0421 | 28.815
4.5 | 0.6691 | 0.02025 | -0.0445 | 33.042
5 | 0.6811 | 0.02174 | -0.0389 | 31.3293
5.5 | 0.7577 | 0.02088 | -0.0421 | 36.2883
6 | 0.7816 | 0.02163 | -0.0377 | 36.135
6.5 | 0.8759 | 0.01965 | -0.0428 | 44.5751
7 | 0.9256 | 0.01894 | -0.0414 | 48.8701
7.5 | 0.9953 | 0.01672 | -0.042 | 59.5275
8 | 1.0338 | 0.01602 | -0.0383 | 64.5318
8.5 | 1.0421 | 0.01597 | -0.0297 | 65.2536
9 | 1.0486 | 0.01676 | -0.0228 | 62.5656
9.5 | 1.0779 | 0.0181 | -0.0223 | 59.5525
10 | 1.0706 | 0.0206 | -0.016 | 51.9709
10.5 | 1.0425 | 0.0249 | -0.0085 | 41.8675
11 | 1.0174 | 0.02985 | -0.0027 | 34.0838
11.5 | 0.9952 | 0.03531 | 0.0018 | 28.1847
12.5 | 0.9705 | 0.04616 | 0.0077 | 21.0247
13 | 0.9774 | 0.05044 | 0.0091 | 19.3775
13.5 | 0.986 | 0.05469 | 0.0102 | 18.0289
14 | 1.0024 | 0.05833 | 0.0109 | 17.185
14.5 | 1.0175 | 0.06198 | 0.0117 | 16.4166
15 | 1.0396 | 0.06512 | 0.0122 | 15.9644
15.5 | 1.063 | 0.06804 | 0.0127 | 15.6232
16 | 1.0923 | 0.07032 | 0.0134 | 15.5333
16.5 | 1.1176 | 0.07334 | 0.0137 | 15.2386
17 | 1.1438 | 0.07629 | 0.0138 | 14.9928
17.5 | 1.1869 | 0.07764 | 0.0146 | 15.2872
18 | 1.1901 | 0.0834 | 0.0139 | 14.2698
18.5 | 1.1939 | 0.08941 | 0.013 | 13.3531
19 | 1.1927 | 0.09623 | 0.0116 | 12.3943
19.5 | 1.1844 | 0.10416 | 0.0093 | 11.371
20 | 1.1692 | 0.1133 | 0.006 | 10.3195

## 19. Re 250k Mach 0.10 (1)
BIGFOIL.COM POLAR EXPORT
NACA65-320 a=0.6
NACA65-320 a=0.6 |  |  |  | Cl Max: | 1.511 | at alpha= | 12.5 | deg
JavaFoil+Calcfoil stall+Eppler ext transition |  |  |  | L/D Max: | 66.001 | at alpha= | 7 | deg
Re: | 250000 |  |  | Cd Min: | 0.01051 | at alpha= | -0.5 | deg
Mach: | 0.1 |  |  | Cl=0 at alpha= | -2.1452 | deg
|  |  |  | @ Cl=0.1, Cd= | 0.010817
|  |  |  | @ Cl=0.4, Cd= | 0.01178
|  |  |  | @ Cl=0.6, Cd= | 0.012511
alpha (deg) | Cl | Cd | Cm | Cl/Cd
-20 | -1.002 | 0.20357 | -0.002 | -4.922
-19.5 | -1.02 | 0.19258 | -0.003 | -5.298
-19 | -1.036 | 0.18054 | -0.003 | -5.74
-18.5 | -1.048 | 0.16999 | -0.003 | -6.163
-18 | -1.056 | 0.16543 | -0.004 | -6.384
-17.5 | -1.059 | 0.15424 | -0.004 | -6.868
-17 | -1.056 | 0.14653 | -0.005 | -7.206
-16.5 | -1.05 | 0.13968 | -0.005 | -7.515
-16 | -1.041 | 0.13061 | -0.006 | -7.972
-15.5 | -1.03 | 0.12498 | -0.006 | -8.242
-15 | -1.016 | 0.11673 | -0.007 | -8.706
-14.5 | -1 | 0.11224 | -0.007 | -8.908
-14 | -0.981 | 0.10444 | -0.008 | -9.392
-13.5 | -0.959 | 0.09872 | -0.008 | -9.719
-13 | -0.935 | 0.0934 | -0.009 | -10.01
-12.5 | -0.908 | 0.08776 | -0.009 | -10.346
-12 | -0.879 | 0.08231 | -0.01 | -10.68
-11.5 | -0.848 | 0.07806 | -0.01 | -10.861
-11 | -0.814 | 0.07357 | -0.011 | -11.061
-10.5 | -0.778 | 0.06909 | -0.011 | -11.258
-10 | -0.74 | 0.06511 | -0.012 | -11.37
-9.5 | -0.701 | 0.0613 | -0.012 | -11.43
-9 | -0.66 | 0.05768 | -0.013 | -11.449
-8.5 | -0.618 | 0.05436 | -0.014 | -11.367
-8 | -0.683 | 0.01978 | -0.028 | -34.532
-7.5 | -0.631 | 0.01893 | -0.029 | -33.313
-7 | -0.577 | 0.01816 | -0.031 | -31.747
-6.5 | -0.521 | 0.01747 | -0.032 | -29.827
-6 | -0.465 | 0.01678 | -0.033 | -27.684
-5.5 | -0.407 | 0.01622 | -0.034 | -25.059
-5 | -0.348 | 0.01569 | -0.035 | -22.166
-4.5 | -0.288 | 0.0152 | -0.036 | -18.954
-4 | -0.227 | 0.01143 | -0.037 | -19.836
-3.5 | -0.166 | 0.01123 | -0.038 | -14.821
-3 | -0.106 | 0.01104 | -0.039 | -9.556
-2.5 | -0.044 | 0.01092 | -0.04 | -4.028
-2 | 0.018 | 0.01085 | -0.042 | 1.672
-1.5 | 0.081 | 0.01082 | -0.043 | 7.471
-1 | 0.144 | 0.01081 | -0.044 | 13.31
-0.5 | 0.207 | 0.01051 | -0.045 | 19.74
0 | 0.263 | 0.01153 | -0.046 | 22.826
0.5 | 0.324 | 0.0116 | -0.047 | 27.923
1 | 0.384 | 0.01172 | -0.048 | 32.789
1.5 | 0.445 | 0.01195 | -0.049 | 37.223
2 | 0.505 | 0.01211 | -0.05 | 41.711
2.5 | 0.565 | 0.01233 | -0.051 | 45.803
3 | 0.625 | 0.01264 | -0.052 | 49.413
3.5 | 0.684 | 0.01294 | -0.053 | 52.843
4 | 0.743 | 0.01331 | -0.054 | 55.8
4.5 | 0.797 | 0.01367 | -0.055 | 58.282
5 | 0.853 | 0.0141 | -0.056 | 60.521
5.5 | 0.909 | 0.0146 | -0.057 | 62.262
6 | 0.964 | 0.01509 | -0.058 | 63.854
6.5 | 1.018 | 0.01563 | -0.059 | 65.114
7 | 1.071 | 0.01623 | -0.06 | 66.001
7.5 | 1.129 | 0.02449 | -0.061 | 46.102
8 | 1.179 | 0.02559 | -0.062 | 46.082
8.5 | 1.228 | 0.02687 | -0.063 | 45.701
9 | 1.274 | 0.02808 | -0.064 | 45.363
9.5 | 1.317 | 0.02946 | -0.065 | 44.695
10 | 1.357 | 0.03089 | -0.066 | 43.928
10.5 | 1.394 | 0.03233 | -0.067 | 43.127
11 | 1.429 | 0.03393 | -0.068 | 42.105
11.5 | 1.46 | 0.03558 | -0.068 | 41.02
12 | 1.487 | 0.03708 | -0.069 | 40.111
12.5 | 1.511 | 0.0392 | -0.07 | 38.536
13 | 1.311 | 0.09096 | -0.035 | 14.414
13.5 | 1.326 | 0.09676 | -0.034 | 13.702
14 | 1.339 | 0.10205 | -0.035 | 13.124
14.5 | 1.348 | 0.10844 | -0.034 | 12.428
15 | 1.354 | 0.1146 | -0.036 | 11.812
15.5 | 1.352 | 0.12192 | -0.035 | 11.088
16 | 1.348 | 0.12975 | -0.036 | 10.39
16.5 | 1.339 | 0.13806 | -0.035 | 9.7
17 | 1.328 | 0.146 | -0.036 | 9.097
17.5 | 1.313 | 0.15204 | -0.035 | 8.636

## 20. Re 250k Mach 0.10 (2)
BIGFOIL.COM POLAR EXPORT
NACA65-320 a=0.6
NACA65-320 a=0.6 |  |  |  | Cl Max: | 1.181 | at alpha= | 18 | deg
XFOIL ncrit=9 |  |  |  | L/D Max: | 64.2255 | at alpha= | 8 | deg
Re: | 250000 |  |  | Cd Min: | 0.17369 | at alpha= | -18 | deg
Mach: | 0.1 |  |  | Cl=0 at alpha= | -1.9673 | deg
|  |  |  | @ Cl=0.1, Cd= | 0.017741
|  |  |  | @ Cl=0.4, Cd= | 0.019382
|  |  |  | @ Cl=0.6, Cd= | 0.0209
alpha (deg) | Cl | Cd | Cm | Cl/Cd
-18 | -0.4552 | 0.17369 | -0.0381 | -2.6208
-17.5 | -0.417 | 0.16905 | -0.0392 | -2.4667
-16.5 | -0.3934 | 0.14997 | -0.0564 | -2.6232
-16 | -0.361 | 0.14529 | -0.0588 | -2.4847
-15.5 | -0.5983 | 0.08244 | -0.093 | -7.2574
-15 | -0.6504 | 0.07055 | -0.0971 | -9.219
-14.5 | -0.7047 | 0.06074 | -0.0983 | -11.6019
-14 | -0.7442 | 0.05339 | -0.0971 | -13.9389
-13.5 | -0.7671 | 0.04782 | -0.0947 | -16.0414
-13 | -0.7743 | 0.04311 | -0.0917 | -17.961
-12.5 | -0.765 | 0.03916 | -0.0888 | -19.5352
-12 | -0.7395 | 0.03587 | -0.0872 | -20.6161
-11.5 | -0.7029 | 0.0332 | -0.0857 | -21.1717
-11 | -0.6654 | 0.0312 | -0.0847 | -21.3269
-10.5 | -0.6012 | 0.02906 | -0.0857 | -20.6882
-10 | -0.5554 | 0.02764 | -0.085 | -20.0941
-9.5 | -0.5148 | 0.02631 | -0.0837 | -19.5667
-9 | -0.4819 | 0.0248 | -0.0816 | -19.4315
-8.5 | -0.4535 | 0.02333 | -0.0795 | -19.4385
-8 | -0.4323 | 0.0217 | -0.0761 | -19.9217
-7.5 | -0.4106 | 0.02032 | -0.0728 | -20.2067
-7 | -0.4044 | 0.01877 | -0.0666 | -21.545
-6.5 | -0.4143 | 0.0169 | -0.0575 | -24.5148
-6 | -0.4216 | 0.01464 | -0.0487 | -28.7978
-5.5 | -0.379 | 0.0147 | -0.0461 | -25.7823
-5 | -0.3292 | 0.01523 | -0.0452 | -21.6152
-4.5 | -0.2757 | 0.01568 | -0.0447 | -17.5829
-4 | -0.222 | 0.01628 | -0.0437 | -13.6364
-3.5 | -0.1671 | 0.01724 | -0.0429 | -9.6926
-3 | -0.1148 | 0.01759 | -0.0426 | -6.5264
-2.5 | -0.0567 | 0.01759 | -0.0429 | -3.2234
-2 | -0.0032 | 0.0176 | -0.0432 | -0.18182
-1.5 | 0.0458 | 0.01777 | -0.0431 | 2.5774
-1 | 0.1015 | 0.01774 | -0.0436 | 5.7215
-0.5 | 0.1597 | 0.01757 | -0.0446 | 9.0894
0 | 0.2033 | 0.01812 | -0.0438 | 11.2196
0.5 | 0.2557 | 0.01829 | -0.0439 | 13.9803
1 | 0.3141 | 0.01822 | -0.0449 | 17.2393
1.5 | 0.3617 | 0.01872 | -0.0446 | 19.3216
2 | 0.4022 | 0.01942 | -0.0431 | 20.7106
2.5 | 0.4594 | 0.01951 | -0.044 | 23.5469
3 | 0.5228 | 0.01937 | -0.0455 | 26.9902
3.5 | 0.5344 | 0.02121 | -0.0402 | 25.1957
4 | 0.6 | 0.0209 | -0.042 | 28.7081
4.5 | 0.6633 | 0.02072 | -0.0434 | 32.0125
5 | 0.6813 | 0.02193 | -0.0385 | 31.067
5.5 | 0.7612 | 0.02099 | -0.042 | 36.2649
6 | 0.7768 | 0.02199 | -0.0364 | 35.3251
6.5 | 0.8809 | 0.01974 | -0.0428 | 44.6251
7 | 0.9253 | 0.01918 | -0.0406 | 48.243
7.5 | 1.0015 | 0.01674 | -0.0419 | 59.8268
8 | 1.0366 | 0.01614 | -0.0376 | 64.2255
8.5 | 1.0319 | 0.01638 | -0.0271 | 62.9976
9 | 1.0484 | 0.01701 | -0.0217 | 61.6343
9.5 | 1.0741 | 0.01853 | -0.0209 | 57.9655
10 | 1.0637 | 0.0213 | -0.0143 | 49.939
10.5 | 1.0357 | 0.02572 | -0.007 | 40.2683
11 | 1.01 | 0.03084 | -0.0013 | 32.7497
11.5 | 0.9883 | 0.03637 | 0.003 | 27.1735
12 | 0.972 | 0.04201 | 0.0062 | 23.1373
12.5 | 0.967 | 0.04713 | 0.0085 | 20.5177
13 | 0.974 | 0.05147 | 0.0098 | 18.9236
13.5 | 0.9832 | 0.05572 | 0.0109 | 17.6454
14 | 0.9995 | 0.05941 | 0.0116 | 16.8238
14.5 | 1.0155 | 0.06304 | 0.0124 | 16.1088
15 | 1.0383 | 0.06616 | 0.0129 | 15.6938
15.5 | 1.063 | 0.06896 | 0.0135 | 15.4147
16 | 1.0916 | 0.07145 | 0.0142 | 15.2778
16.5 | 1.1171 | 0.07454 | 0.0144 | 14.9866
17 | 1.143 | 0.07761 | 0.0146 | 14.7275
17.5 | 1.1803 | 0.07973 | 0.0152 | 14.8037
18 | 1.181 | 0.08597 | 0.0144 | 13.7374
18.5 | 1.1803 | 0.09268 | 0.0132 | 12.7352
19 | 1.1729 | 0.10051 | 0.0112 | 11.6695
19.5 | 1.1564 | 0.10984 | 0.0081 | 10.528
20 | 1.1282 | 0.12142 | 0.0032 | 9.2917

## 21. Re 250k Mach 0.25 (1)
BIGFOIL.COM POLAR EXPORT
NACA65-320 a=0.6
NACA65-320 a=0.6 |  |  |  | Cl Max: | 1.436 | at alpha= | 11 | deg
JavaFoil+Calcfoil stall+Eppler ext transition |  |  |  | L/D Max: | 63.987 | at alpha= | 6.5 | deg
Re: | 250000 |  |  | Cd Min: | 0.01103 | at alpha= | -1 | deg
Mach: | 0.25 |  |  | Cl=0 at alpha= | -2.1484 | deg
|  |  |  | @ Cl=0.1, Cd= | 0.011037
|  |  |  | @ Cl=0.4, Cd= | 0.012079
|  |  |  | @ Cl=0.6, Cd= | 0.012843
alpha (deg) | Cl | Cd | Cm | Cl/Cd
-20 | -0.674 | 0.25597 | -0.002 | -2.631
-19.5 | -0.729 | 0.23699 | -0.003 | -3.075
-19 | -0.78 | 0.21762 | -0.003 | -3.585
-18.5 | -0.824 | 0.20439 | -0.003 | -4.033
-18 | -0.863 | 0.19074 | -0.004 | -4.523
-17.5 | -0.893 | 0.17648 | -0.004 | -5.062
-17 | -0.913 | 0.16413 | -0.005 | -5.56
-16.5 | -0.927 | 0.15762 | -0.005 | -5.884
-16 | -0.938 | 0.14523 | -0.006 | -6.461
-15.5 | -0.945 | 0.13505 | -0.006 | -6.995
-15 | -0.947 | 0.12607 | -0.007 | -7.512
-14.5 | -0.945 | 0.119 | -0.007 | -7.94
-14 | -0.938 | 0.11335 | -0.008 | -8.279
-13.5 | -0.928 | 0.10494 | -0.008 | -8.842
-13 | -0.913 | 0.09864 | -0.009 | -9.256
-12.5 | -0.894 | 0.09269 | -0.009 | -9.647
-12 | -0.872 | 0.08621 | -0.01 | -10.112
-11.5 | -0.846 | 0.08037 | -0.01 | -10.521
-11 | -0.816 | 0.07572 | -0.011 | -10.779
-10.5 | -0.783 | 0.07102 | -0.011 | -11.032
-10 | -0.748 | 0.06659 | -0.012 | -11.24
-9.5 | -0.711 | 0.06259 | -0.013 | -11.355
-9 | -0.671 | 0.05884 | -0.013 | -11.402
-8.5 | -0.63 | 0.05497 | -0.014 | -11.461
-8 | -0.586 | 0.05196 | -0.015 | -11.277
-7.5 | -0.643 | 0.01969 | -0.03 | -32.653
-7 | -0.589 | 0.01891 | -0.031 | -31.125
-6.5 | -0.533 | 0.01814 | -0.032 | -29.351
-6 | -0.475 | 0.01743 | -0.033 | -27.26
-5.5 | -0.416 | 0.01676 | -0.035 | -24.815
-5 | -0.356 | 0.01617 | -0.036 | -22.016
-4.5 | -0.295 | 0.01563 | -0.037 | -18.876
-4 | -0.232 | 0.01179 | -0.038 | -19.681
-3.5 | -0.17 | 0.01156 | -0.039 | -14.721
-3 | -0.108 | 0.01135 | -0.04 | -9.508
-2.5 | -0.045 | 0.01121 | -0.041 | -4.018
-2 | 0.019 | 0.0111 | -0.043 | 1.673
-1.5 | 0.083 | 0.01104 | -0.044 | 7.494
-1 | 0.147 | 0.01103 | -0.045 | 13.36
-0.5 | 0.212 | 0.01103 | -0.046 | 19.243
0 | 0.27 | 0.01143 | -0.047 | 23.611
0.5 | 0.332 | 0.01192 | -0.049 | 27.853
1 | 0.394 | 0.01206 | -0.05 | 32.67
1.5 | 0.456 | 0.01226 | -0.051 | 37.195
2 | 0.518 | 0.01244 | -0.052 | 41.613
2.5 | 0.579 | 0.01274 | -0.053 | 45.445
3 | 0.64 | 0.01304 | -0.054 | 49.077
3.5 | 0.701 | 0.01335 | -0.055 | 52.515
4 | 0.761 | 0.01374 | -0.056 | 55.426
4.5 | 0.817 | 0.01416 | -0.057 | 57.657
5 | 0.874 | 0.01461 | -0.058 | 59.815
5.5 | 0.931 | 0.01514 | -0.059 | 61.485
6 | 0.987 | 0.01569 | -0.06 | 62.911
6.5 | 1.042 | 0.01628 | -0.06 | 63.987
7 | 1.102 | 0.0245 | -0.062 | 44.98
7.5 | 1.154 | 0.02572 | -0.063 | 44.871
8 | 1.204 | 0.02697 | -0.064 | 44.638
8.5 | 1.252 | 0.02838 | -0.065 | 44.121
9 | 1.297 | 0.02978 | -0.066 | 43.544
9.5 | 1.337 | 0.0313 | -0.067 | 42.73
10 | 1.374 | 0.03293 | -0.068 | 41.735
10.5 | 1.408 | 0.03462 | -0.068 | 40.658
11 | 1.436 | 0.03643 | -0.069 | 39.427
11.5 | 1.248 | 0.07827 | -0.034 | 15.943
12 | 1.266 | 0.08337 | -0.035 | 15.19
12.5 | 1.278 | 0.08853 | -0.034 | 14.438
13 | 1.286 | 0.09479 | -0.033 | 13.571
13.5 | 1.29 | 0.10109 | -0.033 | 12.757
14 | 1.288 | 0.10768 | -0.034 | 11.962
14.5 | 1.281 | 0.11519 | -0.034 | 11.12
15 | 1.267 | 0.12357 | -0.034 | 10.251
15.5 | 1.243 | 0.13077 | -0.035 | 9.505
16 | 1.213 | 0.14061 | -0.035 | 8.625

## 22. Re 250k Mach 0.25 (2)
BIGFOIL.COM POLAR EXPORT
NACA65-320 a=0.6
NACA65-320 a=0.6 |  |  |  | Cl Max: | 1.1296 | at alpha= | 17.5 | deg
XFOIL ncrit=9 |  |  |  | L/D Max: | 54.1374 | at alpha= | 8.5 | deg
Re: | 250000 |  |  | Cd Min: | 0.16583 | at alpha= | -17 | deg
Mach: | 0.25 |  |  | Cl=0 at alpha= | -1.8903 | deg
|  |  |  | @ Cl=0.1, Cd= | 0.018695
|  |  |  | @ Cl=0.4, Cd= | 0.020235
|  |  |  | @ Cl=0.6, Cd= | 0.023694
alpha (deg) | Cl | Cd | Cm | Cl/Cd
-17 | -0.3677 | 0.16583 | -0.0493 | -2.2173
-16.5 | -0.3739 | 0.15485 | -0.0578 | -2.4146
-16 | -0.349 | 0.15043 | -0.058 | -2.32
-15.5 | -0.3607 | 0.14125 | -0.064 | -2.5536
-15 | -0.519 | 0.09044 | -0.0903 | -5.7386
-14.5 | -0.5654 | 0.07699 | -0.097 | -7.3438
-14 | -0.6136 | 0.06622 | -0.1009 | -9.2661
-13.5 | -0.6544 | 0.05778 | -0.1018 | -11.3257
-13 | -0.6822 | 0.05087 | -0.1014 | -13.4107
-12.5 | -0.6995 | 0.04531 | -0.0991 | -15.4381
-12 | -0.7005 | 0.0407 | -0.0965 | -17.2113
-11.5 | -0.6843 | 0.03697 | -0.0941 | -18.5096
-11 | -0.6572 | 0.03401 | -0.0921 | -19.3237
-10.5 | -0.6072 | 0.03136 | -0.0914 | -19.3622
-10 | -0.5539 | 0.02952 | -0.0912 | -18.7636
-9.5 | -0.5091 | 0.02804 | -0.0897 | -18.1562
-9 | -0.4674 | 0.02664 | -0.0883 | -17.545
-8.5 | -0.4371 | 0.02499 | -0.0858 | -17.491
-8 | -0.4088 | 0.02353 | -0.0832 | -17.3736
-7.5 | -0.3916 | 0.02167 | -0.0796 | -18.0711
-7 | -0.3767 | 0.01996 | -0.0749 | -18.8727
-6.5 | -0.3833 | 0.01833 | -0.0668 | -20.9111
-6 | -0.4026 | 0.01599 | -0.0561 | -25.1782
-5.5 | -0.3895 | 0.01509 | -0.0491 | -25.8118
-5 | -0.3398 | 0.01559 | -0.0475 | -21.796
-4.5 | -0.286 | 0.01597 | -0.0464 | -17.9086
-4 | -0.23 | 0.01682 | -0.0455 | -13.6742
-3.5 | -0.1766 | 0.01788 | -0.0441 | -9.877
-3 | -0.1164 | 0.01828 | -0.044 | -6.3676
-2.5 | -0.0608 | 0.01823 | -0.044 | -3.3352
-2 | -0.0118 | 0.01863 | -0.0434 | -0.63339
-1.5 | 0.042 | 0.01847 | -0.0437 | 2.274
0 | 0.1968 | 0.01907 | -0.0433 | 10.3199
0.5 | 0.258 | 0.0189 | -0.0442 | 13.6508
1 | 0.2889 | 0.02009 | -0.0414 | 14.3803
1.5 | 0.3408 | 0.02034 | -0.0415 | 16.7552
2 | 0.403 | 0.02023 | -0.0425 | 19.9209
3 | 0.371 | 0.02597 | -0.0247 | 14.2857
3.5 | 0.4408 | 0.0254 | -0.0263 | 17.3543
4 | 0.5238 | 0.02452 | -0.03 | 21.3622
4.5 | 0.6087 | 0.0236 | -0.0338 | 25.7924
5 | 0.6962 | 0.02266 | -0.0382 | 30.7237
6 | 0.7903 | 0.02274 | -0.035 | 34.7537
7.5 | 0.9651 | 0.01892 | -0.0316 | 51.0095
8 | 0.9808 | 0.01853 | -0.0239 | 52.9304
8.5 | 1.001 | 0.01849 | -0.0175 | 54.1374
9 | 1.0319 | 0.01952 | -0.0155 | 52.8637
9.5 | 1.0455 | 0.02168 | -0.0129 | 48.2242
10 | 1.0298 | 0.02515 | -0.0062 | 40.9463
10.5 | 1.002 | 0.03023 | 0 | 33.1459
11 | 0.9775 | 0.03588 | 0.0047 | 27.2436
11.5 | 0.9554 | 0.04197 | 0.0082 | 22.7639
12 | 0.9447 | 0.04763 | 0.0107 | 19.8341
12.5 | 0.9464 | 0.05259 | 0.0123 | 17.9958
13 | 0.9568 | 0.05697 | 0.0134 | 16.7948
13.5 | 0.969 | 0.06125 | 0.0143 | 15.8204
14 | 0.9852 | 0.06519 | 0.015 | 15.1127
14.5 | 1.0079 | 0.06847 | 0.0159 | 14.7203
15 | 1.0334 | 0.07158 | 0.0166 | 14.437
15.5 | 1.0645 | 0.07401 | 0.0177 | 14.3832
16 | 1.0848 | 0.07814 | 0.0179 | 13.8828
16.5 | 1.1038 | 0.08253 | 0.018 | 13.3745
17 | 1.1178 | 0.08763 | 0.0176 | 12.7559
17.5 | 1.1296 | 0.09323 | 0.0171 | 12.1163
18 | 1.1088 | 0.10309 | 0.014 | 10.7557
18.5 | 1.0821 | 0.11444 | 0.0095 | 9.4556
19 | 1.0487 | 0.12766 | 0.003 | 8.2148
19.5 | 1.0071 | 0.14343 | -0.0062 | 7.0215
20 | 0.9515 | 0.16388 | -0.0192 | 5.8061

## 23. Re 250k Mach 0.50 (1)
BIGFOIL.COM POLAR EXPORT
NACA65-320 a=0.6
NACA65-320 a=0.6 |  |  |  | Cl Max: | 1.322 | at alpha= | 8.5 | deg
JavaFoil+Calcfoil stall+Eppler ext transition |  |  |  | L/D Max: | 57.973 | at alpha= | 6 | deg
Re: | 250000 |  |  | Cd Min: | 0.01219 | at alpha= | -0.5 | deg
Mach: | 0.5 |  |  | Cl=0 at alpha= | -2.1449 | deg
|  |  |  | @ Cl=0.1, Cd= | 0.0123
|  |  |  | @ Cl=0.4, Cd= | 0.013381
|  |  |  | @ Cl=0.6, Cd= | 0.014283
alpha (deg) | Cl | Cd | Cm | Cl/Cd
-20 | -1.017 | 0.2839 | -0.003 | -3.581
-19.5 | -0.987 | 0.27042 | -0.004 | -3.649
-19 | -0.958 | 0.25723 | -0.004 | -3.726
-18.5 | -0.931 | 0.25474 | -0.005 | -3.653
-18 | -0.903 | 0.31871 | -0.006 | -2.833
-17.5 | -0.875 | 0.24883 | -0.006 | -3.518
-17 | -0.845 | 0.23022 | -0.006 | -3.672
-16.5 | -0.817 | 0.22524 | -0.007 | -3.629
-16 | -0.79 | 0.21591 | -0.008 | -3.657
-15.5 | -0.762 | 0.20543 | -0.008 | -3.708
-15 | -0.732 | 0.19639 | -0.008 | -3.726
-14.5 | -0.704 | 0.18793 | -0.009 | -3.745
-14 | -0.676 | 0.18381 | -0.009 | -3.676
-13.5 | -0.648 | 0.17287 | -0.01 | -3.747
-13 | -0.62 | 0.16679 | -0.01 | -3.715
-12.5 | -0.59 | 0.16009 | -0.01 | -3.686
-12 | -0.562 | 0.15299 | -0.011 | -3.673
-11.5 | -0.534 | 0.14653 | -0.011 | -3.642
-11 | -0.505 | 0.13427 | -0.012 | -3.764
-10.5 | -0.477 | 0.10992 | -0.012 | -4.339
-10 | -0.448 | 0.11359 | -0.011 | -3.945
-9.5 | -0.629 | 0.07655 | -0.013 | -8.215
-9 | -0.657 | 0.06852 | -0.014 | -9.586
-8.5 | -0.645 | 0.06149 | -0.014 | -10.494
-8 | -0.617 | 0.05693 | -0.015 | -10.845
-7.5 | -0.58 | 0.05283 | -0.016 | -10.979
-7 | -0.536 | 0.04915 | -0.017 | -10.912
-6.5 | -0.578 | 0.02139 | -0.035 | -27.012
-6 | -0.519 | 0.02042 | -0.037 | -25.393
-5.5 | -0.456 | 0.0194 | -0.038 | -23.495
-5 | -0.391 | 0.01853 | -0.039 | -21.11
-4.5 | -0.325 | 0.01788 | -0.04 | -18.168
-4 | -0.254 | 0.01361 | -0.041 | -18.697
-3.5 | -0.187 | 0.01321 | -0.042 | -14.166
-3 | -0.119 | 0.01293 | -0.044 | -9.176
-2.5 | -0.049 | 0.0127 | -0.045 | -3.896
-2 | 0.02 | 0.01247 | -0.046 | 1.639
-1.5 | 0.091 | 0.01231 | -0.048 | 7.405
-1 | 0.162 | 0.01223 | -0.049 | 13.28
-0.5 | 0.234 | 0.01219 | -0.05 | 19.206
0 | 0.299 | 0.01306 | -0.052 | 22.9
0.5 | 0.368 | 0.01327 | -0.053 | 27.743
1 | 0.437 | 0.01351 | -0.054 | 32.33
1.5 | 0.506 | 0.01379 | -0.056 | 36.652
2 | 0.574 | 0.01413 | -0.057 | 40.623
2.5 | 0.642 | 0.01453 | -0.058 | 44.188
3 | 0.709 | 0.01493 | -0.059 | 47.525
3.5 | 0.777 | 0.01537 | -0.06 | 50.536
4 | 0.843 | 0.01594 | -0.061 | 52.908
4.5 | 0.902 | 0.01657 | -0.063 | 54.429
5 | 0.965 | 0.01715 | -0.064 | 56.244
5.5 | 1.026 | 0.01789 | -0.065 | 57.355
6 | 1.085 | 0.01871 | -0.066 | 57.973
6.5 | 1.149 | 0.02869 | -0.067 | 40.046
7 | 1.201 | 0.03058 | -0.069 | 39.284
7.5 | 1.249 | 0.03251 | -0.07 | 38.411
8 | 1.29 | 0.03463 | -0.071 | 37.245
8.5 | 1.322 | 0.03704 | -0.072 | 35.687
9 | 1.143 | 0.06287 | -0.035 | 18.188
9.5 | 1.13 | 0.06926 | -0.032 | 16.308
10 | 1.065 | 0.0786 | -0.031 | 13.55
10.5 | 0.715 | 0.10819 | -0.028 | 6.61
11 | 0.743 | 0.13871 | -0.032 | 5.359
11.5 | 0.771 | 0.14343 | -0.032 | 5.376
12 | 0.799 | 0.15213 | -0.034 | 5.252
12.5 | 0.827 | 0.15993 | -0.037 | 5.174
13 | 0.855 | 0.17105 | -0.038 | 4.997
13.5 | 0.882 | 0.17558 | -0.039 | 5.025

## 24. Re 250k Mach 0.50 (2)
BIGFOIL.COM POLAR EXPORT
NACA65-320 a=0.6
NACA65-320 a=0.6 |  |  |  | Cl Max: | 0.9505 | at alpha= | 14.5 | deg
XFOIL ncrit=9 |  |  |  | L/D Max: | 26.1408 | at alpha= | 9.5 | deg
Re: | 250000 |  |  | Cd Min: | 0.24598 | at alpha= | 20 | deg
Mach: | 0.5 |  |  | Cl=0 at alpha= | -0.89492 | deg
|  |  |  | @ Cl=0.1, Cd= | 0.027659
|  |  |  | @ Cl=0.4, Cd= | 0.038747
|  |  |  | @ Cl=0.6, Cd= | 0.040844
alpha (deg) | Cl | Cd | Cm | Cl/Cd
-20 | -0.4836 | 0.22739 | -0.0171 | -2.1267
-19.5 | -0.4719 | 0.21895 | -0.0264 | -2.1553
-19 | -0.433 | 0.21082 | -0.031 | -2.0539
-18.5 | -0.4157 | 0.20343 | -0.0438 | -2.0435
-18 | -0.3874 | 0.19488 | -0.0462 | -1.9879
-17.5 | -0.3644 | 0.18895 | -0.0474 | -1.9286
-17 | -0.3724 | 0.18218 | -0.0546 | -2.0441
-16.5 | -0.3407 | 0.17393 | -0.0561 | -1.9588
-16 | -0.3159 | 0.16771 | -0.0581 | -1.8836
-15.5 | -0.3289 | 0.15947 | -0.0664 | -2.0625
-15 | -0.3009 | 0.15148 | -0.0681 | -1.9864
-14.5 | -0.2716 | 0.14556 | -0.0699 | -1.8659
-13.5 | -0.2875 | 0.11866 | -0.084 | -2.4229
-13 | -0.2876 | 0.10859 | -0.0888 | -2.6485
-12.5 | -0.3222 | 0.09162 | -0.0984 | -3.5167
-12 | -0.3778 | 0.07434 | -0.1098 | -5.0821
-11.5 | -0.4201 | 0.06256 | -0.1164 | -6.7152
-11 | -0.4518 | 0.05389 | -0.1188 | -8.3837
-10.5 | -0.4721 | 0.04697 | -0.1194 | -10.0511
-10 | -0.478 | 0.04143 | -0.1181 | -11.5375
-9.5 | -0.4658 | 0.03721 | -0.1155 | -12.5181
-9 | -0.4315 | 0.0341 | -0.1136 | -12.654
-8.5 | -0.3871 | 0.03188 | -0.1109 | -12.1424
-8 | -0.3442 | 0.03025 | -0.1081 | -11.3785
-7.5 | -0.312 | 0.02849 | -0.105 | -10.9512
-6.5 | -0.2771 | 0.02427 | -0.097 | -11.4174
-6 | -0.2796 | 0.02165 | -0.0908 | -12.9145
-5.5 | -0.3191 | 0.01902 | -0.0787 | -16.7771
-5 | -0.3675 | 0.01757 | -0.0623 | -20.9163
-4.5 | -0.3295 | 0.01789 | -0.0561 | -18.4181
-4 | -0.2864 | 0.01922 | -0.0518 | -14.9011
-3.5 | -0.2281 | 0.02049 | -0.0489 | -11.1323
-3 | -0.1472 | 0.022 | -0.0483 | -6.6909
-2.5 | -0.1293 | 0.02325 | -0.0421 | -5.5613
-2 | -0.0658 | 0.02333 | -0.0415 | -2.8204
-1.5 | -0.0739 | 0.02494 | -0.0325 | -2.9631
-1 | -0.0149 | 0.02497 | -0.0317 | -0.59672
-0.5 | 0.056 | 0.02449 | -0.0331 | 2.2866
0 | 0.0172 | 0.02733 | -0.0206 | 0.62935
0.5 | 0.0947 | 0.02694 | -0.0223 | 3.5152
2.5 | 0.1571 | 0.0354 | -0.0051 | 4.4379
3 | 0.2306 | 0.03522 | -0.0063 | 6.5474
4 | 0.278 | 0.03929 | -0.0006 | 7.0756
4.5 | 0.3465 | 0.03922 | -0.0009 | 8.8348
5 | 0.4302 | 0.03848 | -0.0025 | 11.1798
5.5 | 0.4224 | 0.04194 | 0.0027 | 10.0715
6 | 0.493 | 0.0415 | 0.0025 | 11.8795
7 | 0.6203 | 0.04072 | 0.0043 | 15.2333
7.5 | 0.6665 | 0.04099 | 0.0067 | 16.2601
8.5 | 0.7826 | 0.03897 | 0.0122 | 20.0821
9 | 0.8648 | 0.03607 | 0.0144 | 23.9756
9.5 | 0.9429 | 0.03607 | 0.0122 | 26.1408
10 | 0.9353 | 0.04084 | 0.0159 | 22.9016
10.5 | 0.911 | 0.0475 | 0.0191 | 19.1789
11 | 0.8886 | 0.05468 | 0.0212 | 16.2509
11.5 | 0.8793 | 0.06137 | 0.0224 | 14.3278
12 | 0.884 | 0.06721 | 0.0232 | 13.1528
12.5 | 0.8945 | 0.07267 | 0.0239 | 12.3091
13 | 0.9119 | 0.07756 | 0.0246 | 11.7573
13.5 | 0.9343 | 0.08221 | 0.0256 | 11.3648
14 | 0.948 | 0.08814 | 0.0256 | 10.7556
14.5 | 0.9505 | 0.09566 | 0.0243 | 9.9362
15 | 0.9361 | 0.10596 | 0.0206 | 8.8345
15.5 | 0.9114 | 0.11836 | 0.0146 | 7.7002
16 | 0.8785 | 0.13299 | 0.006 | 6.6058
16.5 | 0.8361 | 0.15104 | -0.0057 | 5.5356
17 | 0.7956 | 0.17169 | -0.0185 | 4.6339
17.5 | 0.7886 | 0.18613 | -0.0269 | 4.2368
18 | 0.7868 | 0.20029 | -0.0349 | 3.9283
18.5 | 0.7933 | 0.21264 | -0.0418 | 3.7307
19 | 0.8071 | 0.22291 | -0.0475 | 3.6207
20 | 0.8444 | 0.24598 | -0.0576 | 3.4328

## 25. Re 500k Mach 0.00 (1)
BIGFOIL.COM POLAR EXPORT
NACA65-320 a=0.6
NACA65-320 a=0.6 |  |  |  | Cl Max: | 1.59 | at alpha= | 15 | deg
JavaFoil+Calcfoil stall+Eppler ext transition |  |  |  | L/D Max: | 91.657 | at alpha= | 7 | deg
Re: | 500000 |  |  | Cd Min: | 0.00794 | at alpha= | -4 | deg
Mach: | 0 |  |  | Cl=0 at alpha= | -2.1429 | deg
|  |  |  | @ Cl=0.1, Cd= | 0.008359
|  |  |  | @ Cl=0.4, Cd= | 0.0088036
|  |  |  | @ Cl=0.6, Cd= | 0.0093336
alpha (deg) | Cl | Cd | Cm | Cl/Cd
-20 | -1.04 | 0.18138 | -0.002 | -5.732
-19.5 | -1.054 | 0.17129 | -0.003 | -6.154
-19 | -1.066 | 0.16269 | -0.003 | -6.554
-18.5 | -1.075 | 0.1568 | -0.004 | -6.853
-18 | -1.079 | 0.14788 | -0.004 | -7.299
-17.5 | -1.08 | 0.14012 | -0.005 | -7.705
-17 | -1.074 | 0.13418 | -0.005 | -8.002
-16.5 | -1.065 | 0.12665 | -0.005 | -8.408
-16 | -1.054 | 0.12106 | -0.006 | -8.709
-15.5 | -1.042 | 0.11488 | -0.007 | -9.067
-15 | -1.027 | 0.10861 | -0.007 | -9.452
-14.5 | -1.008 | 0.10318 | -0.008 | -9.771
-14 | -0.988 | 0.0966 | -0.008 | -10.23
-13.5 | -0.965 | 0.09159 | -0.009 | -10.533
-13 | -0.941 | 0.08604 | -0.01 | -10.939
-12.5 | -0.914 | 0.08067 | -0.011 | -11.327
-12 | -0.884 | 0.07597 | -0.011 | -11.635
-11.5 | -0.995 | 0.02456 | -0.021 | -40.501
-11 | -0.96 | 0.02275 | -0.022 | -42.193
-10.5 | -0.92 | 0.02138 | -0.023 | -43.036
-10 | -0.877 | 0.02038 | -0.024 | -43.063
-9.5 | -0.832 | 0.01918 | -0.025 | -43.408
-9 | -0.785 | 0.01825 | -0.026 | -43.02
-8.5 | -0.736 | 0.01737 | -0.027 | -42.361
-8 | -0.685 | 0.01661 | -0.029 | -41.222
-7.5 | -0.632 | 0.01588 | -0.03 | -39.781
-7 | -0.577 | 0.01526 | -0.031 | -37.844
-6.5 | -0.522 | 0.01471 | -0.032 | -35.482
-6 | -0.465 | 0.01412 | -0.033 | -32.937
-5.5 | -0.407 | 0.01364 | -0.034 | -29.828
-5 | -0.348 | 0.0132 | -0.036 | -26.363
-4.5 | -0.288 | 0.01285 | -0.037 | -22.439
-4 | -0.231 | 0.00794 | -0.038 | -29.052
-3.5 | -0.17 | 0.00795 | -0.04 | -21.335
-3 | -0.107 | 0.00843 | -0.041 | -12.713
-2.5 | -0.045 | 0.00839 | -0.042 | -5.308
-2 | 0.018 | 0.00836 | -0.043 | 2.188
-1.5 | 0.081 | 0.00835 | -0.044 | 9.735
-1 | 0.144 | 0.00838 | -0.045 | 17.208
-0.5 | 0.207 | 0.00843 | -0.046 | 24.571
0 | 0.266 | 0.0086 | -0.047 | 30.911
0.5 | 0.327 | 0.00872 | -0.048 | 37.507
1 | 0.388 | 0.00878 | -0.049 | 44.222
1.5 | 0.449 | 0.0089 | -0.05 | 50.452
2 | 0.51 | 0.00907 | -0.051 | 56.22
2.5 | 0.57 | 0.00925 | -0.052 | 61.683
3 | 0.631 | 0.00942 | -0.053 | 67.001
3.5 | 0.691 | 0.0096 | -0.054 | 71.955
4 | 0.751 | 0.00984 | -0.055 | 76.26
4.5 | 0.806 | 0.01008 | -0.056 | 79.923
5 | 0.863 | 0.01035 | -0.057 | 83.402
5.5 | 0.919 | 0.01067 | -0.058 | 86.12
6 | 0.975 | 0.011 | -0.059 | 88.628
6.5 | 1.03 | 0.01138 | -0.06 | 90.503
7 | 1.083 | 0.01182 | -0.061 | 91.657
7.5 | 1.128 | 0.02113 | -0.061 | 53.399
8 | 1.179 | 0.02209 | -0.062 | 53.373
8.5 | 1.228 | 0.02323 | -0.063 | 52.846
9 | 1.274 | 0.02429 | -0.064 | 52.434
9.5 | 1.317 | 0.02546 | -0.065 | 51.752
10 | 1.358 | 0.02663 | -0.066 | 51.004
10.5 | 1.396 | 0.02789 | -0.067 | 50.072
11 | 1.432 | 0.02927 | -0.068 | 48.907
11.5 | 1.464 | 0.03065 | -0.069 | 47.767
12 | 1.493 | 0.03222 | -0.069 | 46.336
12.5 | 1.518 | 0.03379 | -0.07 | 44.941
13 | 1.54 | 0.03562 | -0.071 | 43.24
13.5 | 1.558 | 0.03764 | -0.072 | 41.404
14 | 1.573 | 0.03943 | -0.073 | 39.9
14.5 | 1.584 | 0.04171 | -0.073 | 37.966
15 | 1.59 | 0.04387 | -0.074 | 36.236
15.5 | 1.588 | 0.04685 | -0.075 | 33.888
16 | 1.58 | 0.05022 | -0.075 | 31.466
16.5 | 1.568 | 0.05433 | -0.075 | 28.86
17 | 1.546 | 0.06064 | -0.075 | 25.492
17.5 | 1.515 | 0.06885 | -0.075 | 22.001
18 | 1.341 | 0.14308 | -0.048 | 9.372
18.5 | 1.326 | 0.1501 | -0.05 | 8.835
19 | 1.296 | 0.16447 | -0.042 | 7.881
19.5 | 1.274 | 0.17201 | -0.044 | 7.404
20 | 1.246 | 0.18165 | -0.043 | 6.862

## 26. Re 500k Mach 0.00 (2)
BIGFOIL.COM POLAR EXPORT
NACA65-320 a=0.6
NACA65-320 a=0.6 |  |  |  | Cl Max: | 1.2229 | at alpha= | 20 | deg
XFOIL ncrit=9 |  |  |  | L/D Max: | 96.2385 | at alpha= | 7.5 | deg
Re: | 500000 |  |  | Cd Min: | 0.19561 | at alpha= | -20 | deg
Mach: | 0 |  |  | Cl=0 at alpha= | -2.1002 | deg
|  |  |  | @ Cl=0.1, Cd= | 0.010385
|  |  |  | @ Cl=0.4, Cd= | 0.010476
|  |  |  | @ Cl=0.6, Cd= | 0.010745
alpha (deg) | Cl | Cd | Cm | Cl/Cd
-20 | -0.5115 | 0.19561 | -0.0173 | -2.6149
-19.5 | -0.4851 | 0.19176 | -0.0196 | -2.5297
-19 | -0.464 | 0.18671 | -0.0233 | -2.4851
-18 | -0.6754 | 0.10845 | -0.0617 | -6.2278
-17.5 | -0.7644 | 0.08248 | -0.0804 | -9.2677
-16.5 | -0.8513 | 0.06042 | -0.0885 | -14.0897
-16 | -0.8732 | 0.05356 | -0.0889 | -16.3032
-15.5 | -0.8831 | 0.04818 | -0.0884 | -18.3292
-15 | -0.8835 | 0.04373 | -0.0873 | -20.2035
-14.5 | -0.8763 | 0.04012 | -0.0861 | -21.842
-14 | -0.863 | 0.03724 | -0.0845 | -23.174
-13.5 | -0.8214 | 0.03436 | -0.0843 | -23.9057
-13 | -0.7869 | 0.0324 | -0.0836 | -24.287
-12.5 | -0.7534 | 0.03058 | -0.0827 | -24.637
-12 | -0.72 | 0.02891 | -0.0816 | -24.9049
-11.5 | -0.6853 | 0.02731 | -0.0805 | -25.0934
-11 | -0.6525 | 0.02586 | -0.0792 | -25.232
-10.5 | -0.6226 | 0.02408 | -0.0774 | -25.8555
-10 | -0.5963 | 0.02242 | -0.0754 | -26.5968
-9.5 | -0.5683 | 0.02096 | -0.0734 | -27.1135
-9 | -0.5404 | 0.01956 | -0.0711 | -27.6278
-8.5 | -0.5194 | 0.01803 | -0.0678 | -28.8075
-8 | -0.4948 | 0.01672 | -0.0645 | -29.5933
-7.5 | -0.4674 | 0.01576 | -0.0611 | -29.6574
-7 | -0.4448 | 0.01499 | -0.0563 | -29.6731
-6.5 | -0.4136 | 0.01404 | -0.0531 | -29.4587
-6 | -0.3914 | 0.01246 | -0.0487 | -31.4125
-5.5 | -0.3707 | 0.0105 | -0.0443 | -35.3048
-5 | -0.329 | 0.00975 | -0.0425 | -33.7436
-4.5 | -0.2736 | 0.00976 | -0.0427 | -28.0328
-4 | -0.2169 | 0.0099 | -0.0432 | -21.9091
-3.5 | -0.1606 | 0.01005 | -0.0436 | -15.9801
-3 | -0.1041 | 0.01026 | -0.0438 | -10.1462
-2.5 | -0.0463 | 0.01044 | -0.0444 | -4.4349
-2 | 0.0116 | 0.01042 | -0.0452 | 1.1132
-1.5 | 0.0698 | 0.01039 | -0.0462 | 6.718
-1 | 0.1284 | 0.01038 | -0.0472 | 12.3699
-0.5 | 0.1872 | 0.01036 | -0.0483 | 18.0695
0 | 0.2447 | 0.01038 | -0.0492 | 23.5742
0.5 | 0.3026 | 0.0104 | -0.0501 | 29.0962
1 | 0.3612 | 0.01045 | -0.0512 | 34.5646
1.5 | 0.4201 | 0.01049 | -0.0523 | 40.0477
2 | 0.4765 | 0.01059 | -0.053 | 44.9953
2.5 | 0.5336 | 0.01068 | -0.0539 | 49.9625
3 | 0.5915 | 0.01072 | -0.0548 | 55.1772
3.5 | 0.6505 | 0.01089 | -0.0559 | 59.7337
4 | 0.7048 | 0.01104 | -0.0563 | 63.8406
4.5 | 0.761 | 0.01097 | -0.0568 | 69.371
5 | 0.818 | 0.01104 | -0.0575 | 74.0942
5.5 | 0.8711 | 0.01091 | -0.0574 | 79.8442
6.5 | 0.968 | 0.01066 | -0.0552 | 90.8068
7 | 1.0113 | 0.01071 | -0.0533 | 94.4258
7.5 | 1.049 | 0.0109 | -0.0505 | 96.2385
8 | 1.0694 | 0.01123 | -0.0445 | 95.2271
9 | 1.0422 | 0.01475 | -0.024 | 70.6576
10 | 1.0052 | 0.02271 | -0.0107 | 44.2624
10.5 | 0.995 | 0.02676 | -0.0059 | 37.1824
11 | 0.9905 | 0.03078 | -0.0021 | 32.18
11.5 | 0.9881 | 0.03492 | 0.0012 | 28.2961
12 | 0.9972 | 0.03845 | 0.0033 | 25.935
12.5 | 1.0111 | 0.0418 | 0.0049 | 24.189
13 | 1.0274 | 0.04509 | 0.0061 | 22.7855
13.5 | 1.041 | 0.04874 | 0.0072 | 21.3582
14 | 1.0556 | 0.05242 | 0.0081 | 20.1374
14.5 | 1.0718 | 0.05608 | 0.0086 | 19.112
15 | 1.0819 | 0.06043 | 0.009 | 17.9034
15.5 | 1.0946 | 0.06458 | 0.0094 | 16.9495
16 | 1.1107 | 0.06854 | 0.0094 | 16.2051
16.5 | 1.1253 | 0.07273 | 0.0091 | 15.4723
17 | 1.1389 | 0.07704 | 0.0088 | 14.7832
17.5 | 1.1538 | 0.08108 | 0.0086 | 14.2304
18 | 1.1687 | 0.08551 | 0.0079 | 13.6674
18.5 | 1.1825 | 0.09009 | 0.007 | 13.1258
19 | 1.1946 | 0.09499 | 0.0057 | 12.5761
19.5 | 1.2063 | 0.09996 | 0.0043 | 12.0678
20 | 1.2229 | 0.10389 | 0.0034 | 11.7711

## 27. Re 500k Mach 0.10 (1)
BIGFOIL.COM POLAR EXPORT
NACA65-320 a=0.6
NACA65-320 a=0.6 |  |  |  | Cl Max: | 1.577 | at alpha= | 15 | deg
JavaFoil+Calcfoil stall+Eppler ext transition |  |  |  | L/D Max: | 91.341 | at alpha= | 7 | deg
Re: | 500000 |  |  | Cd Min: | 0.00835 | at alpha= | -2 | deg
Mach: | 0.1 |  |  | Cl=0 at alpha= | -2.1429 | deg
|  |  |  | @ Cl=0.1, Cd= | 0.0083871
|  |  |  | @ Cl=0.4, Cd= | 0.0088613
|  |  |  | @ Cl=0.6, Cd= | 0.0093541
alpha (deg) | Cl | Cd | Cm | Cl/Cd
-20 | -1.003 | 0.18463 | -0.002 | -5.432
-19.5 | -1.021 | 0.17476 | -0.003 | -5.845
-19 | -1.038 | 0.16705 | -0.003 | -6.211
-18.5 | -1.049 | 0.15783 | -0.004 | -6.646
-18 | -1.057 | 0.14902 | -0.004 | -7.095
-17.5 | -1.061 | 0.14291 | -0.005 | -7.422
-17 | -1.057 | 0.1363 | -0.005 | -7.757
-16.5 | -1.051 | 0.13006 | -0.006 | -8.081
-16 | -1.043 | 0.12271 | -0.006 | -8.5
-15.5 | -1.031 | 0.11487 | -0.006 | -8.978
-15 | -1.018 | 0.11002 | -0.007 | -9.252
-14.5 | -1.002 | 0.10402 | -0.008 | -9.628
-14 | -0.983 | 0.09733 | -0.008 | -10.1
-13.5 | -0.963 | 0.09179 | -0.009 | -10.486
-13 | -0.938 | 0.08696 | -0.01 | -10.783
-12.5 | -0.911 | 0.08192 | -0.01 | -11.119
-12 | -1.021 | 0.02829 | -0.019 | -36.082
-11.5 | -0.994 | 0.02521 | -0.021 | -39.431
-11 | -0.96 | 0.02306 | -0.022 | -41.615
-10.5 | -0.921 | 0.02164 | -0.023 | -42.577
-10 | -0.879 | 0.02057 | -0.024 | -42.73
-9.5 | -0.834 | 0.01934 | -0.025 | -43.148
-9 | -0.787 | 0.01847 | -0.026 | -42.634
-8.5 | -0.738 | 0.01756 | -0.028 | -42.041
-8 | -0.687 | 0.01675 | -0.029 | -41.023
-7.5 | -0.634 | 0.01603 | -0.03 | -39.548
-7 | -0.58 | 0.01535 | -0.031 | -37.772
-6.5 | -0.524 | 0.01479 | -0.032 | -35.436
-6 | -0.467 | 0.01422 | -0.033 | -32.845
-5.5 | -0.409 | 0.01375 | -0.035 | -29.709
-5 | -0.35 | 0.01331 | -0.036 | -26.263
-4.5 | -0.29 | 0.01287 | -0.037 | -22.503
-4 | -0.232 | 0.00857 | -0.039 | -27.04
-3.5 | -0.171 | 0.0085 | -0.04 | -20.065
-3 | -0.108 | 0.00844 | -0.041 | -12.772
-2.5 | -0.045 | 0.00838 | -0.042 | -5.34
-2 | 0.018 | 0.00835 | -0.043 | 2.201
-1.5 | 0.082 | 0.00839 | -0.044 | 9.727
-1 | 0.145 | 0.00838 | -0.045 | 17.283
-0.5 | 0.208 | 0.00842 | -0.046 | 24.711
0 | 0.267 | 0.00866 | -0.047 | 30.836
0.5 | 0.329 | 0.00874 | -0.048 | 37.612
1 | 0.39 | 0.00884 | -0.049 | 44.107
1.5 | 0.451 | 0.00897 | -0.05 | 50.314
2 | 0.512 | 0.0091 | -0.051 | 56.293
2.5 | 0.573 | 0.00927 | -0.052 | 61.805
3 | 0.634 | 0.00946 | -0.053 | 67.021
3.5 | 0.694 | 0.00968 | -0.054 | 71.681
4 | 0.754 | 0.00989 | -0.055 | 76.239
4.5 | 0.809 | 0.01013 | -0.056 | 79.845
5 | 0.867 | 0.01044 | -0.057 | 83.011
5.5 | 0.923 | 0.01074 | -0.058 | 85.927
6 | 0.979 | 0.01108 | -0.059 | 88.392
6.5 | 1.034 | 0.01149 | -0.06 | 89.989
7 | 1.088 | 0.01191 | -0.061 | 91.341
7.5 | 1.133 | 0.02136 | -0.062 | 53.063
8 | 1.184 | 0.02233 | -0.063 | 53.013
8.5 | 1.232 | 0.0235 | -0.064 | 52.442
9 | 1.278 | 0.02456 | -0.064 | 52.056
9.5 | 1.322 | 0.02574 | -0.065 | 51.343
10 | 1.362 | 0.027 | -0.066 | 50.443
10.5 | 1.4 | 0.02825 | -0.067 | 49.542
11 | 1.434 | 0.02967 | -0.068 | 48.327
11.5 | 1.465 | 0.03115 | -0.069 | 47.036
12 | 1.493 | 0.0326 | -0.07 | 45.798
12.5 | 1.517 | 0.03438 | -0.07 | 44.118
13 | 1.538 | 0.03617 | -0.071 | 42.51
13.5 | 1.554 | 0.03817 | -0.072 | 40.707
14 | 1.566 | 0.04011 | -0.073 | 39.047
14.5 | 1.574 | 0.04248 | -0.074 | 37.057
15 | 1.577 | 0.04493 | -0.074 | 35.095
15.5 | 1.571 | 0.04788 | -0.075 | 32.817
16 | 1.56 | 0.05192 | -0.075 | 30.044
16.5 | 1.523 | 0.06162 | -0.074 | 24.719
17 | 1.353 | 0.12686 | -0.052 | 10.665
17.5 | 1.32 | 0.14147 | -0.043 | 9.333
18 | 1.31 | 0.14584 | -0.048 | 8.981
18.5 | 1.282 | 0.15627 | -0.043 | 8.205
19 | 1.26 | 0.16463 | -0.044 | 7.651
19.5 | 1.229 | 0.17613 | -0.041 | 6.978
20 | 1.198 | 0.18451 | -0.041 | 6.495

## 28. Re 500k Mach 0.10 (2)
BIGFOIL.COM POLAR EXPORT
NACA65-320 a=0.6
NACA65-320 a=0.6 |  |  |  | Cl Max: | 1.2171 | at alpha= | 20 | deg
XFOIL ncrit=9 |  |  |  | L/D Max: | 95.6779 | at alpha= | 7.5 | deg
Re: | 500000 |  |  | Cd Min: | 0.19253 | at alpha= | -19.5 | deg
Mach: | 0.1 |  |  | Cl=0 at alpha= | -2.0991 | deg
|  |  |  | @ Cl=0.1, Cd= | 0.010425
|  |  |  | @ Cl=0.4, Cd= | 0.01054
|  |  |  | @ Cl=0.6, Cd= | 0.010796
alpha (deg) | Cl | Cd | Cm | Cl/Cd
-19.5 | -0.4844 | 0.19253 | -0.0197 | -2.516
-18.5 | -0.4606 | 0.17284 | -0.0357 | -2.6649
-18 | -0.6189 | 0.11818 | -0.0597 | -5.2369
-17.5 | -0.7101 | 0.09128 | -0.0769 | -7.7794
-17 | -0.7713 | 0.07584 | -0.0847 | -10.1701
-16.5 | -0.8146 | 0.06512 | -0.0883 | -12.5092
-16 | -0.8441 | 0.05703 | -0.0897 | -14.801
-15.5 | -0.8604 | 0.05082 | -0.0898 | -16.9303
-14.5 | -0.8647 | 0.04164 | -0.0878 | -20.7661
-14 | -0.8546 | 0.03841 | -0.0864 | -22.2494
-13.5 | -0.8206 | 0.03522 | -0.0857 | -23.2993
-13 | -0.7859 | 0.0331 | -0.085 | -23.7432
-12.5 | -0.7527 | 0.03117 | -0.084 | -24.1482
-12 | -0.719 | 0.02942 | -0.083 | -24.4392
-11.5 | -0.6839 | 0.02777 | -0.0818 | -24.6273
-11 | -0.6506 | 0.02627 | -0.0805 | -24.7659
-10.5 | -0.6192 | 0.02455 | -0.0788 | -25.222
-10 | -0.5929 | 0.02282 | -0.0767 | -25.9816
-9.5 | -0.5647 | 0.02132 | -0.0747 | -26.4869
-9 | -0.537 | 0.01987 | -0.0725 | -27.0257
-8.5 | -0.5149 | 0.01833 | -0.0693 | -28.0906
-8 | -0.4912 | 0.01694 | -0.066 | -28.9965
-7 | -0.4424 | 0.01508 | -0.0577 | -29.3369
-6.5 | -0.4121 | 0.01417 | -0.0542 | -29.0826
-6 | -0.3898 | 0.01265 | -0.0497 | -30.8142
-5.5 | -0.3696 | 0.01071 | -0.0451 | -34.5098
-5 | -0.3308 | 0.00979 | -0.0429 | -33.7896
-4.5 | -0.2752 | 0.00979 | -0.043 | -28.1103
-4 | -0.2183 | 0.00992 | -0.0435 | -22.006
-3.5 | -0.1616 | 0.01008 | -0.0438 | -16.0317
-3 | -0.1048 | 0.01031 | -0.0441 | -10.1649
-2.5 | -0.0465 | 0.01049 | -0.0446 | -4.4328
-2 | 0.0115 | 0.01047 | -0.0455 | 1.0984
-1.5 | 0.0701 | 0.01043 | -0.0464 | 6.721
-1 | 0.1291 | 0.01042 | -0.0475 | 12.3896
-0.5 | 0.1883 | 0.01045 | -0.0486 | 18.0191
0 | 0.2459 | 0.01042 | -0.0494 | 23.5988
0.5 | 0.3042 | 0.01045 | -0.0504 | 29.11
1 | 0.3633 | 0.01049 | -0.0515 | 34.633
1.5 | 0.4223 | 0.01057 | -0.0525 | 39.9527
2 | 0.4787 | 0.01065 | -0.0532 | 44.9484
2.5 | 0.5363 | 0.01073 | -0.0541 | 49.9814
3 | 0.5949 | 0.01078 | -0.0551 | 55.1855
3.5 | 0.6535 | 0.01096 | -0.0561 | 59.6259
4 | 0.7081 | 0.01111 | -0.0564 | 63.7354
4.5 | 0.7654 | 0.01103 | -0.057 | 69.3926
5 | 0.8216 | 0.01112 | -0.0575 | 73.8849
5.5 | 0.876 | 0.01098 | -0.0575 | 79.7814
6 | 0.9269 | 0.01089 | -0.0569 | 85.1148
6.5 | 0.9726 | 0.01073 | -0.0551 | 90.6431
7 | 1.0155 | 0.01079 | -0.053 | 94.1149
7.5 | 1.0515 | 0.01099 | -0.0498 | 95.6779
8 | 1.0681 | 0.01138 | -0.043 | 93.8576
8.5 | 1.0673 | 0.01256 | -0.0341 | 84.9761
9 | 1.0379 | 0.01521 | -0.0224 | 68.238
10 | 1.0004 | 0.0234 | -0.0095 | 42.7521
10.5 | 0.9905 | 0.02753 | -0.0048 | 35.9789
11 | 0.9859 | 0.03162 | -0.001 | 31.1796
11.5 | 0.9838 | 0.0358 | 0.0021 | 27.4804
12 | 0.9937 | 0.03935 | 0.0042 | 25.2529
12.5 | 1.0074 | 0.04279 | 0.0058 | 23.5429
13 | 1.0243 | 0.0461 | 0.0069 | 22.2191
13.5 | 1.0358 | 0.05002 | 0.008 | 20.7077
14 | 1.0517 | 0.05365 | 0.0088 | 19.603
14.5 | 1.0678 | 0.05739 | 0.0093 | 18.606
15 | 1.0763 | 0.06194 | 0.0098 | 17.3765
15.5 | 1.0909 | 0.06602 | 0.01 | 16.5238
16 | 1.1066 | 0.07009 | 0.01 | 15.7883
16.5 | 1.1217 | 0.07429 | 0.0097 | 15.0989
17 | 1.1349 | 0.07867 | 0.0094 | 14.4261
17.5 | 1.1508 | 0.08277 | 0.0092 | 13.9036
18 | 1.1649 | 0.08736 | 0.0084 | 13.3345
18.5 | 1.1783 | 0.09211 | 0.0074 | 12.7923
19 | 1.19 | 0.09716 | 0.0061 | 12.2478
19.5 | 1.2008 | 0.10232 | 0.0045 | 11.7357
20 | 1.2171 | 0.10627 | 0.0039 | 11.4529

## 29. Re 500k Mach 0.25 (1)
BIGFOIL.COM POLAR EXPORT
NACA65-320 a=0.6
NACA65-320 a=0.6 |  |  |  | Cl Max: | 1.507 | at alpha= | 13.5 | deg
JavaFoil+Calcfoil stall+Eppler ext transition |  |  |  | L/D Max: | 88.204 | at alpha= | 6.5 | deg
Re: | 500000 |  |  | Cd Min: | 0.00851 | at alpha= | -2 | deg
Mach: | 0.25 |  |  | Cl=0 at alpha= | -2.1462 | deg
|  |  |  | @ Cl=0.1, Cd= | 0.0085375
|  |  |  | @ Cl=0.4, Cd= | 0.00904
|  |  |  | @ Cl=0.6, Cd= | 0.0095668
alpha (deg) | Cl | Cd | Cm | Cl/Cd
-20 | -0.674 | 0.2232 | -0.002 | -3.019
-19.5 | -0.729 | 0.20643 | -0.003 | -3.532
-19 | -0.781 | 0.19245 | -0.003 | -4.056
-18.5 | -0.825 | 0.17995 | -0.003 | -4.584
-18 | -0.863 | 0.16864 | -0.004 | -5.12
-17.5 | -0.894 | 0.16084 | -0.004 | -5.559
-17 | -0.913 | 0.14819 | -0.005 | -6.164
-16.5 | -0.928 | 0.14195 | -0.005 | -6.539
-16 | -0.939 | 0.13148 | -0.006 | -7.144
-15.5 | -0.946 | 0.12543 | -0.006 | -7.54
-15 | -0.948 | 0.11781 | -0.007 | -8.048
-14.5 | -0.946 | 0.10811 | -0.008 | -8.749
-14 | -0.939 | 0.10379 | -0.008 | -9.051
-13.5 | -0.929 | 0.09662 | -0.009 | -9.615
-13 | -0.915 | 0.09107 | -0.009 | -10.044
-12.5 | -0.896 | 0.08514 | -0.01 | -10.528
-12 | -0.874 | 0.0799 | -0.011 | -10.939
-11.5 | -0.848 | 0.0751 | -0.011 | -11.293
-11 | -0.818 | 0.0706 | -0.012 | -11.593
-10.5 | -0.785 | 0.06649 | -0.012 | -11.811
-10 | -0.885 | 0.02187 | -0.025 | -40.466
-9.5 | -0.843 | 0.02062 | -0.026 | -40.901
-9 | -0.798 | 0.01951 | -0.027 | -40.918
-8.5 | -0.75 | 0.01852 | -0.028 | -40.494
-8 | -0.699 | 0.01758 | -0.029 | -39.787
-7.5 | -0.647 | 0.01676 | -0.031 | -38.582
-7 | -0.592 | 0.01606 | -0.032 | -36.845
-6.5 | -0.535 | 0.01541 | -0.033 | -34.737
-6 | -0.478 | 0.01481 | -0.034 | -32.243
-5.5 | -0.418 | 0.0142 | -0.035 | -29.444
-5 | -0.358 | 0.01373 | -0.037 | -26.052
-4.5 | -0.297 | 0.01294 | -0.038 | -22.921
-4 | -0.237 | 0.00867 | -0.039 | -27.363
-3.5 | -0.174 | 0.00859 | -0.04 | -20.257
-3 | -0.111 | 0.00864 | -0.042 | -12.811
-2.5 | -0.046 | 0.00853 | -0.043 | -5.391
-2 | 0.019 | 0.00851 | -0.044 | 2.22
-1.5 | 0.084 | 0.00854 | -0.045 | 9.827
-1 | 0.149 | 0.00853 | -0.046 | 17.451
-0.5 | 0.214 | 0.00859 | -0.047 | 24.905
0 | 0.274 | 0.00883 | -0.048 | 30.991
0.5 | 0.337 | 0.00891 | -0.049 | 37.794
1 | 0.4 | 0.00904 | -0.05 | 44.213
1.5 | 0.463 | 0.0092 | -0.051 | 50.279
2 | 0.525 | 0.00935 | -0.053 | 56.175
2.5 | 0.588 | 0.00953 | -0.054 | 61.685
3 | 0.65 | 0.00972 | -0.055 | 66.86
3.5 | 0.712 | 0.00998 | -0.056 | 71.281
4 | 0.773 | 0.0102 | -0.057 | 75.781
4.5 | 0.829 | 0.01048 | -0.058 | 79.148
5 | 0.888 | 0.01082 | -0.059 | 82.075
5.5 | 0.946 | 0.01116 | -0.06 | 84.747
6 | 1.003 | 0.01154 | -0.061 | 86.915
6.5 | 1.058 | 0.012 | -0.062 | 88.204
7 | 1.106 | 0.02139 | -0.062 | 51.708
7.5 | 1.158 | 0.02244 | -0.063 | 51.594
8 | 1.208 | 0.02361 | -0.064 | 51.177
8.5 | 1.257 | 0.02481 | -0.065 | 50.644
9 | 1.301 | 0.02604 | -0.066 | 49.97
9.5 | 1.342 | 0.02739 | -0.067 | 49.009
10 | 1.38 | 0.02888 | -0.068 | 47.773
10.5 | 1.413 | 0.0303 | -0.069 | 46.629
11 | 1.442 | 0.03196 | -0.07 | 45.106
11.5 | 1.466 | 0.03357 | -0.07 | 43.663
12 | 1.485 | 0.03548 | -0.071 | 41.854
12.5 | 1.498 | 0.03732 | -0.072 | 40.147
13 | 1.506 | 0.03957 | -0.073 | 38.05
13.5 | 1.507 | 0.04185 | -0.074 | 36.007
14 | 1.501 | 0.04478 | -0.074 | 33.517
14.5 | 1.479 | 0.04955 | -0.074 | 29.855
15 | 1.276 | 0.11336 | -0.044 | 11.259
15.5 | 1.248 | 0.12197 | -0.041 | 10.231
16 | 1.216 | 0.12981 | -0.039 | 9.365
16.5 | 1.179 | 0.13846 | -0.038 | 8.514
17 | 1.137 | 0.15064 | -0.038 | 7.547
17.5 | 1.089 | 0.15956 | -0.037 | 6.826
18 | 1.037 | 0.16908 | -0.037 | 6.132
18.5 | 0.98 | 0.18026 | -0.037 | 5.437

## 30. Re 500k Mach 0.25 (2)
BIGFOIL.COM POLAR EXPORT
NACA65-320 a=0.6
NACA65-320 a=0.6 |  |  |  | Cl Max: | 1.1457 | at alpha= | 19.5 | deg
XFOIL ncrit=9 |  |  |  | L/D Max: | 91.2832 | at alpha= | 7 | deg
Re: | 500000 |  |  | Cd Min: | 0.17811 | at alpha= | -18.5 | deg
Mach: | 0.25 |  |  | Cl=0 at alpha= | -2.0923 | deg
|  |  |  | @ Cl=0.1, Cd= | 0.010698
|  |  |  | @ Cl=0.4, Cd= | 0.010875
|  |  |  | @ Cl=0.6, Cd= | 0.01118
alpha (deg) | Cl | Cd | Cm | Cl/Cd
-18.5 | -0.4581 | 0.17811 | -0.0352 | -2.572
-18 | -0.435 | 0.17415 | -0.036 | -2.4978
-17.5 | -0.4146 | 0.16937 | -0.0382 | -2.4479
-16.5 | -0.6268 | 0.09598 | -0.0765 | -6.5305
-16 | -0.6765 | 0.08065 | -0.0855 | -8.3881
-15.5 | -0.7163 | 0.06907 | -0.091 | -10.3706
-15 | -0.7476 | 0.05979 | -0.0941 | -12.5038
-14.5 | -0.7716 | 0.05249 | -0.0951 | -14.6999
-14 | -0.7849 | 0.04674 | -0.095 | -16.7929
-13.5 | -0.785 | 0.0415 | -0.0939 | -18.9157
-13 | -0.765 | 0.0379 | -0.0929 | -20.1847
-12.5 | -0.7414 | 0.03505 | -0.0915 | -21.1526
-12 | -0.7114 | 0.03256 | -0.0903 | -21.8489
-11.5 | -0.6769 | 0.03047 | -0.0889 | -22.2153
-11 | -0.6414 | 0.0286 | -0.0875 | -22.4266
-10.5 | -0.6062 | 0.02695 | -0.086 | -22.4935
-10 | -0.5757 | 0.02504 | -0.0838 | -22.9912
-9.5 | -0.5461 | 0.02334 | -0.0818 | -23.3976
-9 | -0.5182 | 0.0217 | -0.0794 | -23.8802
-8.5 | -0.4899 | 0.02017 | -0.077 | -24.2885
-8 | -0.4713 | 0.01829 | -0.0734 | -25.7682
-7.5 | -0.4437 | 0.01705 | -0.0702 | -26.0235
-7 | -0.4209 | 0.01572 | -0.0661 | -26.7748
-6.5 | -0.3994 | 0.01481 | -0.0609 | -26.9683
-6 | -0.3777 | 0.01368 | -0.0557 | -27.6096
-5.5 | -0.3626 | 0.01178 | -0.05 | -30.781
-5 | -0.3395 | 0.01002 | -0.0453 | -33.8822
-4 | -0.2258 | 0.01009 | -0.0452 | -22.3786
-3.5 | -0.1669 | 0.01024 | -0.0455 | -16.2988
-3 | -0.1082 | 0.01059 | -0.0455 | -10.2172
-2.5 | -0.0486 | 0.01077 | -0.046 | -4.5125
-2 | 0.011 | 0.01075 | -0.0468 | 1.0233
-1.5 | 0.072 | 0.01068 | -0.0478 | 6.7416
-1 | 0.1331 | 0.01072 | -0.0489 | 12.416
-0.5 | 0.1925 | 0.01075 | -0.0498 | 17.907
0 | 0.2523 | 0.01071 | -0.0507 | 23.5574
0.5 | 0.3131 | 0.01072 | -0.0517 | 29.2071
1 | 0.3744 | 0.01084 | -0.0529 | 34.5387
1.5 | 0.4323 | 0.01092 | -0.0535 | 39.5879
2 | 0.4914 | 0.01098 | -0.0543 | 44.7541
2.5 | 0.5521 | 0.01104 | -0.0553 | 50.0091
3.5 | 0.6685 | 0.01138 | -0.0565 | 58.7434
4 | 0.727 | 0.01149 | -0.0571 | 63.2724
4.5 | 0.7898 | 0.01152 | -0.0582 | 68.559
5 | 0.8418 | 0.01158 | -0.0575 | 72.6943
5.5 | 0.9025 | 0.01149 | -0.0581 | 78.5466
6 | 0.9534 | 0.01128 | -0.0568 | 84.5213
6.5 | 0.9955 | 0.01118 | -0.0539 | 89.0429
7 | 1.0315 | 0.0113 | -0.0501 | 91.2832
7.5 | 1.0526 | 0.0116 | -0.0436 | 90.7414
8 | 1.0633 | 0.01243 | -0.036 | 85.543
8.5 | 1.0525 | 0.01433 | -0.0264 | 73.4473
9 | 1.0153 | 0.0179 | -0.0148 | 56.7207
9.5 | 0.9817 | 0.0219 | -0.005 | 44.8265
10 | 0.9763 | 0.02724 | -0.0035 | 35.8407
10.5 | 0.9658 | 0.03182 | 0.0007 | 30.352
11 | 0.9608 | 0.03632 | 0.0041 | 26.4537
11.5 | 0.9627 | 0.0406 | 0.0067 | 23.7118
12 | 0.9772 | 0.04416 | 0.0083 | 22.1286
12.5 | 0.9904 | 0.048 | 0.0098 | 20.6333
13 | 1.0068 | 0.05172 | 0.0108 | 19.4664
13.5 | 1.0168 | 0.05616 | 0.0118 | 18.1054
14 | 1.0324 | 0.06022 | 0.0124 | 17.1438
14.5 | 1.0455 | 0.06464 | 0.0128 | 16.1742
15 | 1.0557 | 0.0694 | 0.0131 | 15.2118
15.5 | 1.0723 | 0.07368 | 0.0132 | 14.5535
16 | 1.0882 | 0.0781 | 0.013 | 13.9334
16.5 | 1.1027 | 0.08279 | 0.0126 | 13.3192
17 | 1.1178 | 0.08723 | 0.0125 | 12.8144
17.5 | 1.1294 | 0.09266 | 0.0115 | 12.1886
18 | 1.1382 | 0.09852 | 0.0102 | 11.553
18.5 | 1.1431 | 0.10503 | 0.0082 | 10.8836
19 | 1.1447 | 0.11219 | 0.0056 | 10.2032
19.5 | 1.1457 | 0.11943 | 0.0027 | 9.5931
20 | 1.1337 | 0.12888 | -0.0017 | 8.7966

## 31. Re 500k Mach 0.50 (1)
BIGFOIL.COM POLAR EXPORT
NACA65-320 a=0.6
NACA65-320 a=0.6 |  |  |  | Cl Max: | 1.34 | at alpha= | 9 | deg
JavaFoil+Calcfoil stall+Eppler ext transition |  |  |  | L/D Max: | 79.455 | at alpha= | 6 | deg
Re: | 500000 |  |  | Cd Min: | 0.0092 | at alpha= | -1.5 | deg
Mach: | 0.5 |  |  | Cl=0 at alpha= | -2.1458 | deg
|  |  |  | @ Cl=0.1, Cd= | 0.0092019
|  |  |  | @ Cl=0.4, Cd= | 0.010034
|  |  |  | @ Cl=0.6, Cd= | 0.010595
alpha (deg) | Cl | Cd | Cm | Cl/Cd
-20 | -1.017 | 0.234 | -0.003 | -4.344
-19.5 | -0.987 | 0.2269 | -0.004 | -4.352
-19 | -0.959 | 0.21766 | -0.004 | -4.404
-18.5 | -0.931 | 0.21453 | -0.005 | -4.338
-18 | -0.903 | 0.26047 | -0.006 | -3.467
-17.5 | -0.875 | 0.20473 | -0.006 | -4.276
-17 | -0.846 | 0.19332 | -0.007 | -4.374
-16.5 | -0.817 | 0.18858 | -0.007 | -4.335
-16 | -0.79 | 0.17759 | -0.008 | -4.446
-15.5 | -0.762 | 0.17119 | -0.008 | -4.449
-15 | -0.732 | 0.16437 | -0.008 | -4.453
-14.5 | -0.704 | 0.16053 | -0.009 | -4.384
-14 | -0.676 | 0.15297 | -0.009 | -4.417
-13.5 | -0.648 | 0.14824 | -0.01 | -4.37
-13 | -0.62 | 0.14216 | -0.011 | -4.36
-12.5 | -0.59 | 0.13352 | -0.01 | -4.42
-12 | -0.562 | 0.12851 | -0.011 | -4.373
-11.5 | -0.534 | 0.1214 | -0.011 | -4.397
-11 | -0.506 | 0.11278 | -0.012 | -4.483
-10.5 | -0.477 | 0.10002 | -0.012 | -4.771
-10 | -0.448 | 0.0962 | -0.012 | -4.66
-9.5 | -0.629 | 0.06979 | -0.014 | -9.019
-9 | -0.658 | 0.06337 | -0.015 | -10.376
-8.5 | -0.646 | 0.05736 | -0.015 | -11.258
-8 | -0.618 | 0.05326 | -0.016 | -11.603
-7.5 | -0.687 | 0.02065 | -0.034 | -33.245
-7 | -0.637 | 0.01944 | -0.035 | -32.749
-6.5 | -0.581 | 0.01836 | -0.036 | -31.635
-6 | -0.521 | 0.01742 | -0.037 | -29.922
-5.5 | -0.458 | 0.01649 | -0.039 | -27.788
-5 | -0.393 | 0.01571 | -0.04 | -25.02
-4.5 | -0.326 | 0.01513 | -0.041 | -21.573
-4 | -0.261 | 0.00966 | -0.043 | -27.037
-3.5 | -0.192 | 0.00948 | -0.044 | -20.243
-3 | -0.122 | 0.00935 | -0.046 | -13.008
-2.5 | -0.051 | 0.00926 | -0.047 | -5.471
-2 | 0.021 | 0.00922 | -0.048 | 2.267
-1.5 | 0.093 | 0.0092 | -0.049 | 10.118
-1 | 0.166 | 0.00922 | -0.051 | 17.953
-0.5 | 0.239 | 0.00934 | -0.052 | 25.609
0 | 0.303 | 0.00987 | -0.053 | 30.719
0.5 | 0.373 | 0.00998 | -0.055 | 37.415
1 | 0.443 | 0.01012 | -0.056 | 43.782
1.5 | 0.513 | 0.01031 | -0.057 | 49.749
2 | 0.582 | 0.01053 | -0.058 | 55.294
2.5 | 0.651 | 0.01078 | -0.059 | 60.378
3 | 0.72 | 0.01109 | -0.06 | 64.909
3.5 | 0.788 | 0.01142 | -0.062 | 69.004
4 | 0.856 | 0.0118 | -0.063 | 72.581
4.5 | 0.916 | 0.01224 | -0.064 | 74.79
5 | 0.979 | 0.01271 | -0.065 | 77.041
5.5 | 1.042 | 0.01325 | -0.066 | 78.597
6 | 1.101 | 0.01386 | -0.067 | 79.455
6.5 | 1.153 | 0.02509 | -0.068 | 45.934
7 | 1.205 | 0.02685 | -0.069 | 44.891
7.5 | 1.253 | 0.02858 | -0.07 | 43.842
8 | 1.294 | 0.03044 | -0.071 | 42.506
8.5 | 1.326 | 0.03259 | -0.072 | 40.692
9 | 1.34 | 0.03462 | -0.073 | 38.71
9.5 | 1.324 | 0.0369 | -0.074 | 35.879
10 | 1.065 | 0.07255 | -0.032 | 14.685
10.5 | 0.715 | 0.09188 | -0.03 | 7.786
11 | 0.743 | 0.11477 | -0.032 | 6.478
11.5 | 0.771 | 0.11741 | -0.033 | 6.567
12 | 0.799 | 0.12824 | -0.035 | 6.233
12.5 | 0.827 | 0.13299 | -0.038 | 6.222
13 | 0.855 | 0.14014 | -0.038 | 6.1
13.5 | 0.883 | 0.1477 | -0.039 | 5.975
14 | 0.911 | 0.15555 | -0.043 | 5.859

## 32. Re 500k Mach 0.50 (2)
BIGFOIL.COM POLAR EXPORT
NACA65-320 a=0.6
NACA65-320 a=0.6 |  |  |  | Cl Max: | 1.014 | at alpha= | 8 | deg
XFOIL ncrit=9 |  |  |  | L/D Max: | 68.3264 | at alpha= | 6 | deg
Re: | 500000 |  |  | Cd Min: | 0.16425 | at alpha= | -16 | deg
Mach: | 0.5 |  |  | Cl=0 at alpha= | -2.0522 | deg
|  |  |  | @ Cl=0.1, Cd= | 0.012198
|  |  |  | @ Cl=0.4, Cd= | 0.012464
|  |  |  | @ Cl=0.6, Cd= | 0.013203
alpha (deg) | Cl | Cd | Cm | Cl/Cd
-16 | -0.3485 | 0.16425 | -0.0511 | -2.1218
-15.5 | -0.3315 | 0.15691 | -0.0553 | -2.1127
-15 | -0.3433 | 0.14321 | -0.0647 | -2.3972
-14.5 | -0.3398 | 0.12993 | -0.0692 | -2.6153
-14 | -0.3428 | 0.11863 | -0.0751 | -2.8897
-13.5 | -0.3663 | 0.10342 | -0.0834 | -3.5419
-13 | -0.4123 | 0.08549 | -0.0949 | -4.8228
-12.5 | -0.4543 | 0.07108 | -0.1044 | -6.3914
-12 | -0.49 | 0.0598 | -0.1104 | -8.194
-11.5 | -0.5129 | 0.05134 | -0.1132 | -9.9903
-11 | -0.5277 | 0.04434 | -0.114 | -11.9012
-10.5 | -0.5276 | 0.03899 | -0.1129 | -13.5317
-10 | -0.5122 | 0.03504 | -0.1111 | -14.6176
-9.5 | -0.4838 | 0.03201 | -0.1088 | -15.114
-9 | -0.4489 | 0.02967 | -0.106 | -15.1298
-8.5 | -0.4138 | 0.02768 | -0.1031 | -14.9494
-8 | -0.387 | 0.02547 | -0.0999 | -15.1943
-7.5 | -0.3611 | 0.02335 | -0.0966 | -15.4647
-7 | -0.3357 | 0.02132 | -0.0933 | -15.7458
-6.5 | -0.3133 | 0.01923 | -0.0895 | -16.2923
-6 | -0.2897 | 0.0174 | -0.0853 | -16.6494
-5.5 | -0.2812 | 0.01533 | -0.0791 | -18.3431
-5 | -0.3015 | 0.01343 | -0.0671 | -22.4497
-4.5 | -0.3121 | 0.01113 | -0.056 | -28.0413
-4 | -0.258 | 0.01107 | -0.0535 | -23.3062
-3.5 | -0.193 | 0.01128 | -0.0529 | -17.1099
-3 | -0.1263 | 0.01171 | -0.0523 | -10.7857
-2.5 | -0.0592 | 0.01216 | -0.0521 | -4.8684
-2 | 0.0069 | 0.01222 | -0.0523 | 0.56465
-1.5 | 0.0739 | 0.01221 | -0.0529 | 6.0524
-1 | 0.1422 | 0.01218 | -0.0538 | 11.6749
-0.5 | 0.2078 | 0.01222 | -0.0543 | 17.0049
0 | 0.2713 | 0.01235 | -0.0545 | 21.9676
0.5 | 0.3379 | 0.01242 | -0.0552 | 27.2061
1 | 0.4077 | 0.01247 | -0.0564 | 32.6945
1.5 | 0.4663 | 0.01277 | -0.0558 | 36.5153
2 | 0.5265 | 0.01302 | -0.0554 | 40.4378
2.5 | 0.5937 | 0.01318 | -0.056 | 45.0455
3 | 0.6599 | 0.01342 | -0.0564 | 49.1729
3.5 | 0.7051 | 0.01398 | -0.0534 | 50.4363
4 | 0.7702 | 0.01413 | -0.0533 | 54.5081
4.5 | 0.8259 | 0.0144 | -0.0515 | 57.3542
5 | 0.8728 | 0.01468 | -0.048 | 59.455
5.5 | 0.9176 | 0.0148 | -0.0439 | 62
6 | 0.9839 | 0.0144 | -0.0426 | 68.3264
6.5 | 0.9888 | 0.0151 | -0.0327 | 65.4834
7 | 0.9968 | 0.01644 | -0.0246 | 60.6326
7.5 | 1.0092 | 0.01817 | -0.0177 | 55.5421
8 | 1.014 | 0.0206 | -0.0107 | 49.2233
8.5 | 0.9852 | 0.02489 | -0.0016 | 39.5822
9 | 0.9476 | 0.03035 | 0.0066 | 31.2224
9.5 | 0.9186 | 0.03593 | 0.013 | 25.5664
10 | 0.8958 | 0.04137 | 0.0186 | 21.6534
11 | 0.8986 | 0.05355 | 0.0188 | 16.7806
11.5 | 0.9079 | 0.05872 | 0.02 | 15.4615
12 | 0.9209 | 0.06384 | 0.0209 | 14.4251
12.5 | 0.9301 | 0.0695 | 0.0215 | 13.3827
13 | 0.9434 | 0.07498 | 0.0218 | 12.582

## 33. Re 750k Mach 0.00 (1)
BIGFOIL.COM POLAR EXPORT
NACA65-320 a=0.6
NACA65-320 a=0.6 |  |  |  | Cl Max: | 1.594 | at alpha= | 15 | deg
JavaFoil+Calcfoil stall+Eppler ext transition |  |  |  | L/D Max: | 107.541 | at alpha= | 7 | deg
Re: | 750000 |  |  | Cd Min: | 0.00735 | at alpha= | -2.5 | deg
Mach: | 0 |  |  | Cl=0 at alpha= | -2.1429 | deg
|  |  |  | @ Cl=0.1, Cd= | 0.007356
|  |  |  | @ Cl=0.4, Cd= | 0.0076548
|  |  |  | @ Cl=0.6, Cd= | 0.0080711
alpha (deg) | Cl | Cd | Cm | Cl/Cd
-19 | -1.068 | 0.15725 | -0.003 | -6.792
-18.5 | -1.077 | 0.14989 | -0.004 | -7.185
-18 | -1.082 | 0.14151 | -0.004 | -7.647
-17.5 | -1.082 | 0.13426 | -0.005 | -8.062
-17 | -1.076 | 0.12904 | -0.005 | -8.341
-16.5 | -1.067 | 0.12288 | -0.006 | -8.687
-16 | -1.058 | 0.11616 | -0.007 | -9.106
-15.5 | -1.047 | 0.10856 | -0.007 | -9.647
-15 | -1.038 | 0.09909 | -0.009 | -10.477
-14.5 | -1.022 | 0.09299 | -0.01 | -10.992
-14 | -1.122 | 0.03803 | -0.015 | -29.503
-13.5 | -1.112 | 0.03179 | -0.016 | -34.976
-13 | -1.093 | 0.02822 | -0.018 | -38.747
-12.5 | -1.068 | 0.02539 | -0.019 | -42.068
-12 | -1.037 | 0.0236 | -0.02 | -43.925
-11.5 | -1.002 | 0.02208 | -0.021 | -45.377
-11 | -0.964 | 0.02072 | -0.022 | -46.539
-10.5 | -0.924 | 0.01953 | -0.023 | -47.305
-10 | -0.881 | 0.01856 | -0.024 | -47.442
-9.5 | -0.835 | 0.01754 | -0.025 | -47.641
-9 | -0.788 | 0.01664 | -0.026 | -47.341
-8.5 | -0.738 | 0.01584 | -0.028 | -46.617
-8 | -0.687 | 0.01514 | -0.029 | -45.37
-7.5 | -0.634 | 0.01448 | -0.03 | -43.784
-7 | -0.579 | 0.01391 | -0.031 | -41.655
-6.5 | -0.523 | 0.01336 | -0.032 | -39.169
-6 | -0.466 | 0.01287 | -0.033 | -36.241
-5.5 | -0.408 | 0.01244 | -0.035 | -32.817
-5 | -0.349 | 0.01202 | -0.036 | -29.042
-4.5 | -0.289 | 0.01162 | -0.037 | -24.889
-4 | -0.232 | 0.00745 | -0.039 | -31.142
-3.5 | -0.17 | 0.00738 | -0.04 | -22.991
-3 | -0.107 | 0.00738 | -0.041 | -14.522
-2.5 | -0.045 | 0.00735 | -0.042 | -6.056
-2 | 0.018 | 0.00741 | -0.043 | 2.468
-1.5 | 0.081 | 0.00735 | -0.044 | 11.049
-1 | 0.144 | 0.00737 | -0.045 | 19.553
-0.5 | 0.207 | 0.00741 | -0.046 | 27.96
0 | 0.267 | 0.00752 | -0.047 | 35.578
0.5 | 0.329 | 0.00756 | -0.048 | 43.534
1 | 0.391 | 0.00764 | -0.049 | 51.168
1.5 | 0.452 | 0.00774 | -0.05 | 58.415
2 | 0.513 | 0.00788 | -0.051 | 65.167
2.5 | 0.574 | 0.00802 | -0.052 | 71.642
3 | 0.635 | 0.00814 | -0.053 | 78.003
3.5 | 0.696 | 0.00833 | -0.054 | 83.501
4 | 0.756 | 0.00852 | -0.055 | 88.747
4.5 | 0.811 | 0.0087 | -0.056 | 93.233
5 | 0.869 | 0.00891 | -0.057 | 97.546
5.5 | 0.926 | 0.0092 | -0.058 | 100.713
6 | 0.982 | 0.00947 | -0.059 | 103.72
6.5 | 1.037 | 0.00981 | -0.06 | 105.712
7 | 1.091 | 0.01015 | -0.061 | 107.541
7.5 | 1.131 | 0.01957 | -0.062 | 57.796
8 | 1.181 | 0.02046 | -0.062 | 57.76
8.5 | 1.23 | 0.02152 | -0.063 | 57.176
9 | 1.277 | 0.0225 | -0.064 | 56.735
9.5 | 1.32 | 0.02355 | -0.065 | 56.059
10 | 1.361 | 0.02465 | -0.066 | 55.221
10.5 | 1.399 | 0.02582 | -0.067 | 54.21
11 | 1.435 | 0.02708 | -0.068 | 52.98
11.5 | 1.467 | 0.02836 | -0.069 | 51.748
12 | 1.496 | 0.02979 | -0.07 | 50.215
12.5 | 1.522 | 0.03125 | -0.07 | 48.697
13 | 1.544 | 0.03293 | -0.071 | 46.885
13.5 | 1.562 | 0.03481 | -0.072 | 44.876
14 | 1.577 | 0.03651 | -0.073 | 43.204
14.5 | 1.588 | 0.0386 | -0.074 | 41.136
15 | 1.594 | 0.0405 | -0.074 | 39.355
15.5 | 1.593 | 0.04315 | -0.075 | 36.915
16 | 1.588 | 0.04592 | -0.076 | 34.573
16.5 | 1.579 | 0.04904 | -0.076 | 32.193
17 | 1.565 | 0.05221 | -0.077 | 29.978
17.5 | 1.548 | 0.05536 | -0.077 | 27.972
18 | 1.527 | 0.05968 | -0.078 | 25.586
18.5 | 1.5 | 0.06562 | -0.078 | 22.855
19 | 1.423 | 0.09161 | -0.073 | 15.531
19.5 | 1.319 | 0.13881 | -0.062 | 9.5
20 | 1.265 | 0.16388 | -0.054 | 7.721

## 34. Re 750k Mach 0.00 (2)
BIGFOIL.COM POLAR EXPORT
NACA65-320 a=0.6
NACA65-320 a=0.6 |  |  |  | Cl Max: | 1.2253 | at alpha= | 20 | deg
XFOIL ncrit=9 |  |  |  | L/D Max: | 110.837 | at alpha= | 7 | deg
Re: | 750000 |  |  | Cd Min: | 0.19265 | at alpha= | -20 | deg
Mach: | 0 |  |  | Cl=0 at alpha= | -2.1154 | deg
|  |  |  | @ Cl=0.1, Cd= | 0.00833
|  |  |  | @ Cl=0.4, Cd= | 0.0084438
|  |  |  | @ Cl=0.6, Cd= | 0.0086207
alpha (deg) | Cl | Cd | Cm | Cl/Cd
-20 | -0.5148 | 0.19265 | -0.0176 | -2.6722
-19.5 | -0.8716 | 0.09687 | -0.0636 | -8.9976
-19 | -0.913 | 0.08287 | -0.0714 | -11.0173
-18.5 | -0.9263 | 0.07415 | -0.0761 | -12.4922
-18 | -0.9215 | 0.06584 | -0.0836 | -13.9961
-17 | -0.9328 | 0.05429 | -0.0857 | -17.1818
-16.5 | -0.9305 | 0.0496 | -0.086 | -18.7601
-16 | -0.9228 | 0.04557 | -0.0858 | -20.2502
-15.5 | -0.9094 | 0.04212 | -0.0855 | -21.5907
-15 | -0.8923 | 0.03911 | -0.0849 | -22.8151
-14.5 | -0.8738 | 0.03651 | -0.0842 | -23.9332
-14 | -0.8454 | 0.03406 | -0.0833 | -24.8209
-13.5 | -0.8184 | 0.03197 | -0.0822 | -25.599
-13 | -0.7917 | 0.02996 | -0.0812 | -26.4252
-12.5 | -0.7648 | 0.02813 | -0.08 | -27.1881
-12 | -0.737 | 0.02634 | -0.0787 | -27.9803
-11.5 | -0.7097 | 0.02465 | -0.0772 | -28.7911
-11 | -0.6801 | 0.02313 | -0.0758 | -29.4034
-10.5 | -0.6573 | 0.02128 | -0.0735 | -30.8882
-10 | -0.6366 | 0.01948 | -0.0708 | -32.6797
-9.5 | -0.6087 | 0.01811 | -0.0686 | -33.6113
-9 | -0.5797 | 0.01695 | -0.0661 | -34.2006
-8.5 | -0.5495 | 0.01592 | -0.0635 | -34.5163
-8 | -0.5287 | 0.01466 | -0.0593 | -36.0641
-7.5 | -0.501 | 0.01403 | -0.0553 | -35.7092
-7 | -0.4656 | 0.01334 | -0.0525 | -34.9025
-6.5 | -0.4252 | 0.01267 | -0.0506 | -33.5596
-6 | -0.3888 | 0.01174 | -0.0482 | -33.1175
-5.5 | -0.3558 | 0.0104 | -0.0455 | -34.2115
-5 | -0.3251 | 0.00861 | -0.0425 | -37.7584
-4.5 | -0.2756 | 0.00811 | -0.0419 | -33.9827
-4 | -0.2185 | 0.0081 | -0.0426 | -26.9753
-3.5 | -0.1606 | 0.00809 | -0.0433 | -19.8517
-3 | -0.1027 | 0.00816 | -0.044 | -12.5858
-2.5 | -0.045 | 0.00836 | -0.0447 | -5.3828
-2 | 0.0135 | 0.0084 | -0.0456 | 1.6071
-1.5 | 0.0724 | 0.00833 | -0.0466 | 8.6915
-1 | 0.1314 | 0.00833 | -0.0476 | 15.7743
-0.5 | 0.1905 | 0.0084 | -0.0487 | 22.6786
0 | 0.2491 | 0.00836 | -0.0498 | 29.7967
0.5 | 0.3078 | 0.00834 | -0.0508 | 36.9065
1 | 0.3666 | 0.00837 | -0.0518 | 43.7993
1.5 | 0.4254 | 0.0085 | -0.0529 | 50.0471
2 | 0.4833 | 0.00849 | -0.0539 | 56.9258
2.5 | 0.5413 | 0.00852 | -0.0548 | 63.5329
3 | 0.5997 | 0.00862 | -0.0558 | 69.5708
3.5 | 0.6577 | 0.00875 | -0.0568 | 75.1657
4 | 0.7139 | 0.00876 | -0.0574 | 81.4954
4.5 | 0.7709 | 0.00882 | -0.058 | 87.4036
5 | 0.8251 | 0.00882 | -0.0582 | 93.5488
5.5 | 0.879 | 0.00888 | -0.0583 | 98.9865
6 | 0.9276 | 0.00887 | -0.0574 | 104.5772
6.5 | 0.976 | 0.009 | -0.0565 | 108.4444
7 | 1.0197 | 0.0092 | -0.0548 | 110.837
7.5 | 1.0526 | 0.00959 | -0.0512 | 109.7602
8 | 1.0472 | 0.01071 | -0.0409 | 97.7778
8.5 | 1.0205 | 0.01328 | -0.0292 | 76.8449
9 | 0.9984 | 0.01639 | -0.0197 | 60.9152
9.5 | 0.983 | 0.01953 | -0.0119 | 50.3328
10 | 0.9773 | 0.02263 | -0.0062 | 43.186
10.5 | 0.9904 | 0.02653 | -0.0058 | 37.3313
11 | 0.9947 | 0.02994 | -0.0025 | 33.2231
11.5 | 1.0035 | 0.03323 | 0.0001 | 30.1986
12 | 1.0225 | 0.03596 | 0.0018 | 28.4344
12.5 | 1.0409 | 0.03884 | 0.0033 | 26.7997
13 | 1.0602 | 0.04176 | 0.0045 | 25.3879
13.5 | 1.0772 | 0.04498 | 0.0056 | 23.9484
14 | 1.0973 | 0.04803 | 0.0064 | 22.8461
14.5 | 1.1118 | 0.05169 | 0.0072 | 21.509
15 | 1.1225 | 0.05584 | 0.0079 | 20.1021
15.5 | 1.1395 | 0.05953 | 0.0081 | 19.1416
16 | 1.1536 | 0.0636 | 0.0082 | 18.1384
16.5 | 1.1678 | 0.06778 | 0.008 | 17.2293
17 | 1.1707 | 0.07327 | 0.0078 | 15.9779
17.5 | 1.1819 | 0.078 | 0.0073 | 15.1526
18 | 1.1936 | 0.08285 | 0.0064 | 14.4068
18.5 | 1.2035 | 0.08803 | 0.0052 | 13.6715
19 | 1.2119 | 0.09347 | 0.0038 | 12.9657
19.5 | 1.2195 | 0.09915 | 0.0021 | 12.2995
20 | 1.2253 | 0.10507 | 0.0001 | 11.6617

## 35. Re 750k Mach 0.10 (1)
BIGFOIL.COM POLAR EXPORT
NACA65-320 a=0.6
NACA65-320 a=0.6 |  |  |  | Cl Max: | 1.582 | at alpha= | 15 | deg
JavaFoil+Calcfoil stall+Eppler ext transition |  |  |  | L/D Max: | 106.959 | at alpha= | 7 | deg
Re: | 750000 |  |  | Cd Min: | 0.007 | at alpha= | -2 | deg
Mach: | 0.1 |  |  | Cl=0 at alpha= | -2.1429 | deg
|  |  |  | @ Cl=0.1, Cd= | 0.0073657
|  |  |  | @ Cl=0.4, Cd= | 0.0077115
|  |  |  | @ Cl=0.6, Cd= | 0.0080866
alpha (deg) | Cl | Cd | Cm | Cl/Cd
-18.5 | -1.051 | 0.15115 | -0.004 | -6.95
-18 | -1.059 | 0.14473 | -0.004 | -7.32
-17.5 | -1.063 | 0.1373 | -0.005 | -7.741
-17 | -1.06 | 0.12994 | -0.005 | -8.157
-16.5 | -1.054 | 0.12294 | -0.006 | -8.572
-16 | -1.047 | 0.11634 | -0.007 | -9.001
-15.5 | -1.035 | 0.11068 | -0.007 | -9.353
-15 | -1.023 | 0.10418 | -0.008 | -9.819
-14.5 | -1.009 | 0.09734 | -0.009 | -10.366
-14 | -0.999 | 0.08715 | -0.011 | -11.467
-13.5 | -1.107 | 0.03263 | -0.016 | -33.927
-13 | -1.088 | 0.0292 | -0.018 | -37.248
-12.5 | -1.065 | 0.02593 | -0.019 | -41.084
-12 | -1.035 | 0.02411 | -0.02 | -42.943
-11.5 | -1.002 | 0.0226 | -0.021 | -44.324
-11 | -0.965 | 0.02097 | -0.022 | -46.01
-10.5 | -0.925 | 0.01974 | -0.023 | -46.862
-10 | -0.882 | 0.01879 | -0.024 | -46.953
-9.5 | -0.837 | 0.0177 | -0.025 | -47.311
-9 | -0.79 | 0.01682 | -0.027 | -46.962
-8.5 | -0.741 | 0.016 | -0.028 | -46.285
-8 | -0.689 | 0.01527 | -0.029 | -45.119
-7.5 | -0.636 | 0.01462 | -0.03 | -43.505
-7 | -0.582 | 0.014 | -0.031 | -41.551
-6.5 | -0.526 | 0.01348 | -0.032 | -38.987
-6 | -0.468 | 0.01296 | -0.033 | -36.141
-5.5 | -0.41 | 0.01249 | -0.035 | -32.826
-5 | -0.351 | 0.01208 | -0.036 | -29.026
-4.5 | -0.291 | 0.01171 | -0.037 | -24.823
-4 | -0.233 | 0.00748 | -0.039 | -31.168
-3.5 | -0.171 | 0.00745 | -0.04 | -22.874
-3 | -0.108 | 0.0074 | -0.041 | -14.553
-2.5 | -0.045 | 0.00742 | -0.042 | -6.033
-2 | 0.018 | 0.007 | -0.043 | 2.627
-1.5 | 0.082 | 0.00736 | -0.044 | 11.102
-1 | 0.145 | 0.00738 | -0.045 | 19.635
-0.5 | 0.208 | 0.00741 | -0.046 | 28.09
0 | 0.269 | 0.00752 | -0.047 | 35.732
0.5 | 0.331 | 0.00762 | -0.048 | 43.414
1 | 0.393 | 0.0077 | -0.05 | 50.991
1.5 | 0.454 | 0.0078 | -0.051 | 58.256
2 | 0.516 | 0.00791 | -0.052 | 65.21
2.5 | 0.577 | 0.00803 | -0.053 | 71.856
3 | 0.638 | 0.00818 | -0.054 | 78.033
3.5 | 0.699 | 0.00836 | -0.055 | 83.645
4 | 0.76 | 0.00856 | -0.056 | 88.775
4.5 | 0.815 | 0.00875 | -0.057 | 93.187
5 | 0.873 | 0.009 | -0.058 | 97.074
5.5 | 0.93 | 0.00926 | -0.059 | 100.466
6 | 0.987 | 0.00957 | -0.06 | 103.106
6.5 | 1.042 | 0.00988 | -0.061 | 105.425
7 | 1.096 | 0.01024 | -0.062 | 106.959
7.5 | 1.135 | 0.01972 | -0.062 | 57.585
8 | 1.186 | 0.02065 | -0.063 | 57.435
8.5 | 1.235 | 0.02172 | -0.064 | 56.862
9 | 1.281 | 0.02272 | -0.065 | 56.383
9.5 | 1.324 | 0.02385 | -0.066 | 55.543
10 | 1.365 | 0.02496 | -0.066 | 54.673
10.5 | 1.403 | 0.02616 | -0.067 | 53.626
11 | 1.437 | 0.02741 | -0.068 | 52.428
11.5 | 1.468 | 0.02879 | -0.069 | 51.005
12 | 1.497 | 0.03021 | -0.07 | 49.535
12.5 | 1.521 | 0.03188 | -0.071 | 47.704
13 | 1.541 | 0.03344 | -0.072 | 46.08
13.5 | 1.557 | 0.03531 | -0.072 | 44.105
14 | 1.57 | 0.03713 | -0.073 | 42.297
14.5 | 1.579 | 0.03931 | -0.074 | 40.165
15 | 1.582 | 0.0416 | -0.075 | 38.02
15.5 | 1.578 | 0.04403 | -0.075 | 35.825
16 | 1.568 | 0.04733 | -0.076 | 33.135
16.5 | 1.555 | 0.0503 | -0.076 | 30.915
17 | 1.537 | 0.05394 | -0.077 | 28.501
17.5 | 1.513 | 0.05849 | -0.077 | 25.86
18 | 1.486 | 0.06349 | -0.077 | 23.407
18.5 | 1.443 | 0.07377 | -0.077 | 19.565
19 | 1.39 | 0.08929 | -0.074 | 15.565
19.5 | 1.243 | 0.16214 | -0.052 | 7.666
20 | 1.206 | 0.17421 | -0.048 | 6.921

## 36. Re 750k Mach 0.10 (2)
BIGFOIL.COM POLAR EXPORT
NACA65-320 a=0.6
NACA65-320 a=0.6 |  |  |  | Cl Max: | 1.2175 | at alpha= | 20 | deg
XFOIL ncrit=9 |  |  |  | L/D Max: | 110.269 | at alpha= | 7 | deg
Re: | 750000 |  |  | Cd Min: | 0.19982 | at alpha= | -20 | deg
Mach: | 0.1 |  |  | Cl=0 at alpha= | -2.1155 | deg
|  |  |  | @ Cl=0.1, Cd= | 0.0083646
|  |  |  | @ Cl=0.4, Cd= | 0.0084784
|  |  |  | @ Cl=0.6, Cd= | 0.008664
alpha (deg) | Cl | Cd | Cm | Cl/Cd
-20 | -0.4949 | 0.19982 | -0.0142 | -2.4767
-18.5 | -0.8702 | 0.08338 | -0.0731 | -10.4366
-18 | -0.8802 | 0.07233 | -0.0823 | -12.1692
-17.5 | -0.8988 | 0.06443 | -0.0847 | -13.95
-17 | -0.9082 | 0.05797 | -0.0863 | -15.6667
-16.5 | -0.912 | 0.05239 | -0.087 | -17.4079
-16 | -0.9091 | 0.04772 | -0.0872 | -19.0507
-15.5 | -0.8997 | 0.04381 | -0.087 | -20.5364
-15 | -0.8854 | 0.04043 | -0.0865 | -21.8996
-14.5 | -0.8683 | 0.03757 | -0.0857 | -23.1115
-14 | -0.8452 | 0.03499 | -0.0849 | -24.1555
-13.5 | -0.8156 | 0.03271 | -0.0837 | -24.9343
-13 | -0.7887 | 0.03065 | -0.0827 | -25.7325
-12.5 | -0.7617 | 0.02875 | -0.0815 | -26.4939
-12 | -0.7339 | 0.02691 | -0.0802 | -27.2724
-11.5 | -0.7065 | 0.02518 | -0.0786 | -28.058
-11 | -0.677 | 0.02358 | -0.0772 | -28.7108
-10.5 | -0.6517 | 0.02183 | -0.0751 | -29.8534
-10 | -0.6325 | 0.01988 | -0.0723 | -31.8159
-9.5 | -0.6049 | 0.01845 | -0.0701 | -32.7859
-9 | -0.5762 | 0.01723 | -0.0676 | -33.4417
-8.5 | -0.5449 | 0.0162 | -0.0652 | -33.6358
-8 | -0.5248 | 0.01484 | -0.0609 | -35.3639
-7.5 | -0.4974 | 0.01413 | -0.0569 | -35.2017
-7 | -0.4645 | 0.01344 | -0.0537 | -34.561
-6.5 | -0.4248 | 0.01277 | -0.0516 | -33.2655
-6 | -0.3882 | 0.01188 | -0.0491 | -32.6768
-5.5 | -0.3554 | 0.01054 | -0.0462 | -33.7192
-5 | -0.3251 | 0.00876 | -0.0431 | -37.1119
-4.5 | -0.2772 | 0.00814 | -0.0423 | -34.0541
-4 | -0.2197 | 0.00812 | -0.0429 | -27.0567
-3.5 | -0.1616 | 0.00811 | -0.0436 | -19.926
-3 | -0.1034 | 0.00819 | -0.0443 | -12.6252
-2.5 | -0.0453 | 0.00838 | -0.0449 | -5.4057
-2 | 0.0136 | 0.00845 | -0.0458 | 1.6095
-1.5 | 0.0728 | 0.00836 | -0.0468 | 8.7081
-1 | 0.1322 | 0.00837 | -0.0479 | 15.7945
-0.5 | 0.1915 | 0.00842 | -0.049 | 22.7435
0 | 0.2506 | 0.0084 | -0.0501 | 29.8333
0.5 | 0.3096 | 0.00837 | -0.0511 | 36.9892
1 | 0.3687 | 0.00842 | -0.0521 | 43.7886
1.5 | 0.4277 | 0.00853 | -0.0532 | 50.1407
2 | 0.486 | 0.00853 | -0.0541 | 56.9754
2.5 | 0.5444 | 0.00856 | -0.055 | 63.5981
3 | 0.6032 | 0.00867 | -0.0561 | 69.5732
3.5 | 0.6613 | 0.0088 | -0.057 | 75.1477
4 | 0.718 | 0.00881 | -0.0576 | 81.4983
4.5 | 0.7755 | 0.00888 | -0.0583 | 87.3311
5 | 0.8298 | 0.00888 | -0.0584 | 93.4459
5.5 | 0.8836 | 0.00892 | -0.0584 | 99.0583
6 | 0.9324 | 0.00892 | -0.0574 | 104.5291
6.5 | 0.9805 | 0.00905 | -0.0564 | 108.3425
7 | 1.0233 | 0.00928 | -0.0544 | 110.2694
7.5 | 1.0524 | 0.00968 | -0.0499 | 108.719
8 | 1.0459 | 0.01092 | -0.0396 | 95.7784
8.5 | 1.0173 | 0.01367 | -0.0278 | 74.4184
9 | 0.995 | 0.01686 | -0.0185 | 59.0154
9.5 | 0.9792 | 0.0201 | -0.0107 | 48.7164
10 | 0.9727 | 0.02328 | -0.0049 | 41.7826
10.5 | 0.9859 | 0.0273 | -0.0047 | 36.1136
11 | 0.9903 | 0.03076 | -0.0015 | 32.1944
11.5 | 1.0004 | 0.03404 | 0.001 | 29.389
12 | 1.0193 | 0.03683 | 0.0026 | 27.6758
12.5 | 1.0384 | 0.03973 | 0.0041 | 26.1364
13 | 1.057 | 0.04277 | 0.0053 | 24.7136
13.5 | 1.0745 | 0.04602 | 0.0064 | 23.3485
14 | 1.0935 | 0.04925 | 0.0072 | 22.203
14.5 | 1.1059 | 0.05318 | 0.0081 | 20.7954
15 | 1.1188 | 0.05721 | 0.0086 | 19.556
15.5 | 1.1353 | 0.06103 | 0.0089 | 18.6023
16 | 1.1486 | 0.06527 | 0.0089 | 17.5977
16.5 | 1.1612 | 0.06974 | 0.0087 | 16.6504
17 | 1.1623 | 0.07547 | 0.0085 | 15.4008
17.5 | 1.1764 | 0.08005 | 0.0077 | 14.6958
18 | 1.1879 | 0.08501 | 0.0068 | 13.9737
18.5 | 1.1974 | 0.09032 | 0.0056 | 13.2573
19 | 1.2055 | 0.09593 | 0.0041 | 12.5665
19.5 | 1.2125 | 0.1018 | 0.0022 | 11.9106
20 | 1.2175 | 0.10781 | 0.0002 | 11.293

## 37. Re 750k Mach 0.25 (1)
BIGFOIL.COM POLAR EXPORT
NACA65-320 a=0.6
NACA65-320 a=0.6 |  |  |  | Cl Max: | 1.511 | at alpha= | 13.5 | deg
JavaFoil+Calcfoil stall+Eppler ext transition |  |  |  | L/D Max: | 103.458 | at alpha= | 6.5 | deg
Re: | 750000 |  |  | Cd Min: | 0.00692 | at alpha= | -2.5 | deg
Mach: | 0.25 |  |  | Cl=0 at alpha= | -2.1462 | deg
|  |  |  | @ Cl=0.1, Cd= | 0.0074899
|  |  |  | @ Cl=0.4, Cd= | 0.0078648
|  |  |  | @ Cl=0.6, Cd= | 0.0082658
alpha (deg) | Cl | Cd | Cm | Cl/Cd
-17 | -0.914 | 0.14346 | -0.005 | -6.372
-16.5 | -0.929 | 0.13612 | -0.006 | -6.825
-16 | -0.94 | 0.12776 | -0.006 | -7.358
-15.5 | -0.947 | 0.11974 | -0.007 | -7.906
-15 | -0.95 | 0.11166 | -0.007 | -8.507
-14.5 | -0.947 | 0.10475 | -0.008 | -9.045
-14 | -0.942 | 0.09838 | -0.009 | -9.574
-13.5 | -0.932 | 0.09249 | -0.01 | -10.08
-13 | -0.921 | 0.08563 | -0.011 | -10.751
-12.5 | -1.013 | 0.03669 | -0.018 | -27.606
-12 | -1.017 | 0.02735 | -0.02 | -37.17
-11.5 | -0.993 | 0.02487 | -0.021 | -39.912
-11 | -0.963 | 0.02297 | -0.023 | -41.909
-10.5 | -0.928 | 0.02125 | -0.024 | -43.67
-10 | -0.889 | 0.02005 | -0.025 | -44.349
-9.5 | -0.847 | 0.01887 | -0.026 | -44.869
-9 | -0.801 | 0.01781 | -0.027 | -44.984
-8.5 | -0.753 | 0.0169 | -0.028 | -44.539
-8 | -0.702 | 0.016 | -0.03 | -43.874
-7.5 | -0.649 | 0.01528 | -0.031 | -42.462
-7 | -0.594 | 0.01464 | -0.032 | -40.542
-6.5 | -0.537 | 0.014 | -0.033 | -38.363
-6 | -0.479 | 0.01345 | -0.034 | -35.602
-5.5 | -0.419 | 0.01294 | -0.036 | -32.412
-5 | -0.359 | 0.01248 | -0.037 | -28.746
-4.5 | -0.298 | 0.01207 | -0.038 | -24.656
-4 | -0.239 | 0.00764 | -0.04 | -31.34
-3.5 | -0.175 | 0.00764 | -0.041 | -22.94
-3 | -0.111 | 0.00754 | -0.042 | -14.671
-2.5 | -0.046 | 0.00692 | -0.043 | -6.647
-2 | 0.019 | 0.00746 | -0.044 | 2.533
-1.5 | 0.084 | 0.00748 | -0.045 | 11.215
-1 | 0.149 | 0.00752 | -0.046 | 19.804
-0.5 | 0.214 | 0.0075 | -0.048 | 28.516
0 | 0.275 | 0.00765 | -0.049 | 36.014
0.5 | 0.339 | 0.00776 | -0.05 | 43.694
1 | 0.403 | 0.00787 | -0.051 | 51.178
1.5 | 0.466 | 0.00799 | -0.052 | 58.328
2 | 0.529 | 0.0081 | -0.053 | 65.256
2.5 | 0.592 | 0.00824 | -0.054 | 71.796
3 | 0.654 | 0.00844 | -0.055 | 77.555
3.5 | 0.717 | 0.00861 | -0.056 | 83.279
4 | 0.779 | 0.00881 | -0.057 | 88.35
4.5 | 0.835 | 0.00903 | -0.058 | 92.513
5 | 0.895 | 0.00932 | -0.059 | 96.039
5.5 | 0.953 | 0.00962 | -0.06 | 99.09
6 | 1.01 | 0.00995 | -0.061 | 101.501
6.5 | 1.066 | 0.0103 | -0.062 | 103.458
7 | 1.108 | 0.01979 | -0.062 | 55.996
7.5 | 1.161 | 0.0208 | -0.063 | 55.786
8 | 1.211 | 0.0219 | -0.064 | 55.294
8.5 | 1.259 | 0.02302 | -0.065 | 54.718
9 | 1.304 | 0.02416 | -0.066 | 53.985
9.5 | 1.345 | 0.0254 | -0.067 | 52.971
10 | 1.382 | 0.02673 | -0.068 | 51.715
10.5 | 1.416 | 0.02807 | -0.069 | 50.444
11 | 1.445 | 0.02956 | -0.07 | 48.869
11.5 | 1.469 | 0.03111 | -0.071 | 47.224
12 | 1.488 | 0.03286 | -0.072 | 45.292
12.5 | 1.502 | 0.03456 | -0.072 | 43.461
13 | 1.509 | 0.03666 | -0.073 | 41.172
13.5 | 1.511 | 0.03888 | -0.074 | 38.869
14 | 1.506 | 0.04133 | -0.075 | 36.44
14.5 | 1.495 | 0.04414 | -0.075 | 33.862
15 | 1.473 | 0.04779 | -0.076 | 30.814
15.5 | 1.437 | 0.05239 | -0.076 | 27.427
16 | 1.243 | 0.11552 | -0.054 | 10.76
16.5 | 1.185 | 0.13233 | -0.044 | 8.951
17 | 1.14 | 0.14277 | -0.042 | 7.983
17.5 | 1.091 | 0.15037 | -0.04 | 7.256
18 | 1.038 | 0.16304 | -0.04 | 6.369
18.5 | 0.982 | 0.17268 | -0.04 | 5.685

## 38. Re 750k Mach 0.25 (2)
BIGFOIL.COM POLAR EXPORT
NACA65-320 a=0.6
NACA65-320 a=0.6 |  |  |  | Cl Max: | 1.1679 | at alpha= | 19.5 | deg
XFOIL ncrit=9 |  |  |  | L/D Max: | 107.172 | at alpha= | 7 | deg
Re: | 750000 |  |  | Cd Min: | 0.19091 | at alpha= | -19.5 | deg
Mach: | 0.25 |  |  | Cl=0 at alpha= | -2.1141 | deg
|  |  |  | @ Cl=0.1, Cd= | 0.0085663
|  |  |  | @ Cl=0.4, Cd= | 0.0086765
|  |  |  | @ Cl=0.6, Cd= | 0.0089055
alpha (deg) | Cl | Cd | Cm | Cl/Cd
-19.5 | -0.489 | 0.19091 | -0.0238 | -2.5614
-19 | -0.466 | 0.18754 | -0.0254 | -2.4848
-18.5 | -0.448 | 0.1823 | -0.0284 | -2.4575
-17.5 | -0.509 | 0.14154 | -0.0463 | -3.5962
-17 | -0.703 | 0.09159 | -0.0755 | -7.6755
-16.5 | -0.7492 | 0.07692 | -0.084 | -9.74
-16 | -0.7814 | 0.06603 | -0.0891 | -11.834
-15.5 | -0.8019 | 0.05765 | -0.0919 | -13.9098
-15 | -0.8144 | 0.05087 | -0.0931 | -16.0094
-14.5 | -0.8168 | 0.04547 | -0.0934 | -17.9635
-14 | -0.8107 | 0.04127 | -0.0928 | -19.6438
-13.5 | -0.795 | 0.03746 | -0.0918 | -21.2226
-13 | -0.7714 | 0.0347 | -0.0905 | -22.2305
-12.5 | -0.7455 | 0.03227 | -0.0894 | -23.102
-12 | -0.7182 | 0.03008 | -0.0879 | -23.8763
-11.5 | -0.6893 | 0.02807 | -0.0863 | -24.5565
-11 | -0.6599 | 0.02619 | -0.0847 | -25.1966
-10 | -0.6095 | 0.02226 | -0.0802 | -27.381
-9.5 | -0.5843 | 0.02047 | -0.0777 | -28.5442
-9 | -0.5563 | 0.01896 | -0.0753 | -29.3407
-8.5 | -0.5269 | 0.01755 | -0.0728 | -30.0228
-8 | -0.5041 | 0.01603 | -0.0691 | -31.4473
-7.5 | -0.4767 | 0.01489 | -0.0656 | -32.0148
-7 | -0.4469 | 0.01401 | -0.0618 | -31.8986
-6.5 | -0.4193 | 0.0133 | -0.0572 | -31.5263
-6 | -0.3823 | 0.01255 | -0.0543 | -30.4622
-5.5 | -0.3523 | 0.01126 | -0.0505 | -31.2877
-5 | -0.3237 | 0.00959 | -0.0467 | -33.7539
-4.5 | -0.2857 | 0.00835 | -0.0442 | -34.2156
-4 | -0.2271 | 0.00825 | -0.0446 | -27.5273
-3.5 | -0.1667 | 0.00828 | -0.0453 | -20.1329
-3 | -0.1069 | 0.00839 | -0.0458 | -12.7414
-2.5 | -0.047 | 0.00853 | -0.0464 | -5.51
-2 | 0.0139 | 0.00862 | -0.0472 | 1.6125
-1.5 | 0.075 | 0.00855 | -0.0483 | 8.7719
-1 | 0.1362 | 0.00859 | -0.0493 | 15.8556
-0.5 | 0.1972 | 0.00857 | -0.0504 | 23.0105
0 | 0.2584 | 0.00861 | -0.0515 | 30.0116
0.5 | 0.3194 | 0.00858 | -0.0525 | 37.2261
1 | 0.3801 | 0.00866 | -0.0536 | 43.8915
1.5 | 0.4405 | 0.00871 | -0.0545 | 50.5741
2 | 0.5012 | 0.00878 | -0.0555 | 57.0843
2.5 | 0.5616 | 0.00881 | -0.0565 | 63.7457
3 | 0.6219 | 0.00896 | -0.0574 | 69.4085
3.5 | 0.6811 | 0.00906 | -0.0581 | 75.1766
4 | 0.7404 | 0.00908 | -0.0587 | 81.5419
4.5 | 0.7988 | 0.00919 | -0.0592 | 86.9206
5 | 0.8552 | 0.00919 | -0.0591 | 93.0577
5.5 | 0.9089 | 0.00921 | -0.0586 | 98.6862
6 | 0.9574 | 0.00925 | -0.057 | 103.5027
6.5 | 1.0024 | 0.00941 | -0.0548 | 106.525
7 | 1.0385 | 0.00969 | -0.051 | 107.1723
7.5 | 1.0511 | 0.01039 | -0.0433 | 101.1646
8 | 1.036 | 0.01237 | -0.0325 | 83.751
8.5 | 1.0022 | 0.01585 | -0.0211 | 63.2303
9 | 0.9769 | 0.01961 | -0.0121 | 49.8164
9.5 | 0.9595 | 0.02331 | -0.0048 | 41.1626
10 | 0.9494 | 0.02681 | 0.0014 | 35.4122
10.5 | 0.965 | 0.03137 | 0.0005 | 30.7619
11 | 0.9703 | 0.03512 | 0.0034 | 27.6281
11.5 | 0.9852 | 0.03839 | 0.0054 | 25.6629
12 | 1.0033 | 0.04158 | 0.0071 | 24.1294
12.5 | 1.0238 | 0.04471 | 0.0083 | 22.8987
13 | 1.0378 | 0.04851 | 0.0097 | 21.3935
13.5 | 1.0574 | 0.05199 | 0.0105 | 20.3385
14 | 1.0724 | 0.05597 | 0.0113 | 19.1603
14.5 | 1.0802 | 0.0608 | 0.012 | 17.7664
15 | 1.0961 | 0.065 | 0.0123 | 16.8631
15.5 | 1.1092 | 0.06963 | 0.0123 | 15.9299
16 | 1.1205 | 0.0746 | 0.0121 | 15.0201
16.5 | 1.1269 | 0.08019 | 0.0115 | 14.0529
17 | 1.1363 | 0.08563 | 0.0108 | 13.2699
17.5 | 1.1468 | 0.09114 | 0.0097 | 12.5828
18 | 1.1552 | 0.09704 | 0.0083 | 11.9044
18.5 | 1.1613 | 0.10345 | 0.0063 | 11.2257
19 | 1.1657 | 0.11013 | 0.004 | 10.5848
19.5 | 1.1679 | 0.11707 | 0.0014 | 9.9761
20 | 1.1645 | 0.12521 | -0.0022 | 9.3004

## 39. Re 750k Mach 0.50 (1)
BIGFOIL.COM POLAR EXPORT
NACA65-320 a=0.6
NACA65-320 a=0.6 |  |  |  | Cl Max: | 1.343 | at alpha= | 9 | deg
JavaFoil+Calcfoil stall+Eppler ext transition |  |  |  | L/D Max: | 93.169 | at alpha= | 6 | deg
Re: | 750000 |  |  | Cd Min: | 0.00746 | at alpha= | -2.5 | deg
Mach: | 0.5 |  |  | Cl=0 at alpha= | -2.1458 | deg
|  |  |  | @ Cl=0.1, Cd= | 0.0080892
|  |  |  | @ Cl=0.4, Cd= | 0.0086349
|  |  |  | @ Cl=0.6, Cd= | 0.0091506
alpha (deg) | Cl | Cd | Cm | Cl/Cd
-20 | -1.017 | 0.2171 | -0.003 | -4.683
-19.5 | -0.988 | 0.2098 | -0.004 | -4.711
-19 | -0.959 | 0.19972 | -0.004 | -4.8
-18.5 | -0.931 | 0.1969 | -0.005 | -4.727
-18 | -0.903 | 0.22858 | -0.006 | -3.951
-17.5 | -0.875 | 0.18564 | -0.006 | -4.716
-17 | -0.846 | 0.17638 | -0.007 | -4.795
-16.5 | -0.818 | 0.16896 | -0.007 | -4.839
-16 | -0.79 | 0.16094 | -0.008 | -4.906
-15.5 | -0.762 | 0.15631 | -0.008 | -4.873
-15 | -0.732 | 0.15199 | -0.008 | -4.817
-14.5 | -0.704 | 0.14494 | -0.009 | -4.856
-14 | -0.676 | 0.13941 | -0.009 | -4.847
-13.5 | -0.648 | 0.13402 | -0.01 | -4.833
-13 | -0.62 | 0.13126 | -0.011 | -4.724
-12.5 | -0.59 | 0.12153 | -0.01 | -4.856
-12 | -0.562 | 0.11747 | -0.011 | -4.784
-11.5 | -0.534 | 0.11258 | -0.011 | -4.742
-11 | -0.506 | 0.10482 | -0.012 | -4.824
-10.5 | -0.477 | 0.09318 | -0.012 | -5.123
-10 | -0.448 | 0.09158 | -0.012 | -4.897
-9.5 | -0.63 | 0.06741 | -0.014 | -9.344
-9 | -0.659 | 0.05987 | -0.016 | -11.009
-8.5 | -0.646 | 0.05539 | -0.015 | -11.667
-8 | -0.731 | 0.0202 | -0.032 | -36.207
-7.5 | -0.689 | 0.01894 | -0.034 | -36.362
-7 | -0.639 | 0.0178 | -0.035 | -35.873
-6.5 | -0.583 | 0.01681 | -0.036 | -34.655
-6 | -0.523 | 0.01595 | -0.038 | -32.785
-5.5 | -0.459 | 0.01461 | -0.039 | -31.456
-5 | -0.394 | 0.01435 | -0.04 | -27.478
-4.5 | -0.327 | 0.0138 | -0.042 | -23.732
-4 | -0.264 | 0.00827 | -0.044 | -31.9
-3.5 | -0.194 | 0.00816 | -0.045 | -23.741
-3 | -0.123 | 0.00808 | -0.046 | -15.189
-2.5 | -0.051 | 0.00746 | -0.048 | -6.852
-2 | 0.021 | 0.0081 | -0.049 | 2.608
-1.5 | 0.094 | 0.00809 | -0.05 | 11.602
-1 | 0.166 | 0.00808 | -0.051 | 20.613
-0.5 | 0.239 | 0.0081 | -0.053 | 29.533
0 | 0.305 | 0.00849 | -0.054 | 35.934
0.5 | 0.376 | 0.00858 | -0.055 | 43.796
1 | 0.446 | 0.00874 | -0.056 | 51.029
1.5 | 0.516 | 0.00889 | -0.057 | 58.015
2 | 0.586 | 0.00911 | -0.059 | 64.289
2.5 | 0.655 | 0.00931 | -0.06 | 70.378
3 | 0.725 | 0.00955 | -0.061 | 75.881
3.5 | 0.794 | 0.00981 | -0.062 | 80.963
4 | 0.863 | 0.01017 | -0.063 | 84.814
4.5 | 0.923 | 0.01052 | -0.064 | 87.741
5 | 0.987 | 0.01096 | -0.065 | 90.099
5.5 | 1.049 | 0.01141 | -0.067 | 91.992
6 | 1.109 | 0.01191 | -0.068 | 93.169
6.5 | 1.155 | 0.02331 | -0.068 | 49.561
7 | 1.208 | 0.02495 | -0.069 | 48.4
7.5 | 1.255 | 0.02651 | -0.07 | 47.345
8 | 1.296 | 0.02823 | -0.071 | 45.916
8.5 | 1.329 | 0.03026 | -0.072 | 43.907
9 | 1.343 | 0.03222 | -0.073 | 41.678
9.5 | 1.327 | 0.03474 | -0.074 | 38.192
10 | 1.066 | 0.06966 | -0.033 | 15.302
10.5 | 0.716 | 0.08695 | -0.031 | 8.232
11 | 0.744 | 0.10818 | -0.033 | 6.874
11.5 | 0.771 | 0.11013 | -0.033 | 7.003
12 | 0.8 | 0.11926 | -0.036 | 6.705
12.5 | 0.828 | 0.12094 | -0.038 | 6.842
13 | 0.855 | 0.12914 | -0.038 | 6.62
13.5 | 0.883 | 0.13427 | -0.04 | 6.574
14 | 0.911 | 0.1404 | -0.043 | 6.491

## 40. Re 750k Mach 0.50 (2)
BIGFOIL.COM POLAR EXPORT
NACA65-320 a=0.6
NACA65-320 a=0.6 |  |  |  | Cl Max: | 1.0382 | at alpha= | 7 | deg
XFOIL ncrit=9 |  |  |  | L/D Max: | 87.8347 | at alpha= | 5.5 | deg
Re: | 750000 |  |  | Cd Min: | 0.15836 | at alpha= | -16 | deg
Mach: | 0.5 |  |  | Cl=0 at alpha= | -2.0928 | deg
|  |  |  | @ Cl=0.1, Cd= | 0.0095277
|  |  |  | @ Cl=0.4, Cd= | 0.0097157
|  |  |  | @ Cl=0.6, Cd= | 0.010066
alpha (deg) | Cl | Cd | Cm | Cl/Cd
-16 | -0.3716 | 0.15836 | -0.0529 | -2.3466
-15.5 | -0.3634 | 0.14751 | -0.0576 | -2.4636
-15 | -0.345 | 0.14053 | -0.0613 | -2.455
-14.5 | -0.3466 | 0.129 | -0.0674 | -2.6868
-14 | -0.3608 | 0.11538 | -0.0749 | -3.1271
-13.5 | -0.4158 | 0.09454 | -0.087 | -4.3981
-13 | -0.4626 | 0.07791 | -0.0981 | -5.9376
-12.5 | -0.499 | 0.06524 | -0.1059 | -7.6487
-12 | -0.5295 | 0.05507 | -0.1105 | -9.615
-11.5 | -0.5473 | 0.04719 | -0.1125 | -11.5978
-11 | -0.5544 | 0.04092 | -0.1125 | -13.5484
-10.5 | -0.5481 | 0.03618 | -0.1109 | -15.1493
-10 | -0.5292 | 0.03257 | -0.1087 | -16.2481
-9.5 | -0.5018 | 0.02982 | -0.1062 | -16.8276
-9 | -0.4725 | 0.02751 | -0.1033 | -17.1756
-8.5 | -0.4434 | 0.02527 | -0.1003 | -17.5465
-8 | -0.415 | 0.02315 | -0.0972 | -17.9266
-7.5 | -0.3953 | 0.0208 | -0.0934 | -19.0048
-7 | -0.3673 | 0.01883 | -0.0902 | -19.5061
-6.5 | -0.3401 | 0.01699 | -0.0864 | -20.0177
-6 | -0.3099 | 0.0155 | -0.0826 | -19.9935
-5.5 | -0.2857 | 0.01396 | -0.0777 | -20.4656
-5 | -0.2856 | 0.0125 | -0.0682 | -22.848
-4.5 | -0.2829 | 0.01064 | -0.059 | -26.5883
-4 | -0.2576 | 0.00902 | -0.053 | -28.5588
-3.5 | -0.1918 | 0.00899 | -0.0526 | -21.3348
-3 | -0.1235 | 0.0091 | -0.0528 | -13.5714
-2.5 | -0.0557 | 0.0094 | -0.0528 | -5.9255
-2 | 0.0127 | 0.00951 | -0.0533 | 1.3354
-1.5 | 0.0822 | 0.00952 | -0.0542 | 8.6345
-1 | 0.1517 | 0.00955 | -0.0552 | 15.8848
-0.5 | 0.2198 | 0.00957 | -0.0561 | 22.9676
0 | 0.2877 | 0.00958 | -0.0569 | 30.0313
0.5 | 0.3562 | 0.00964 | -0.0578 | 36.9502
1 | 0.4256 | 0.00976 | -0.0588 | 43.6066
1.5 | 0.4913 | 0.00988 | -0.0593 | 49.7267
2 | 0.5571 | 0.00999 | -0.0597 | 55.7658
2.5 | 0.6248 | 0.01011 | -0.0602 | 61.8002
3 | 0.6942 | 0.01037 | -0.061 | 66.9431
3.5 | 0.7539 | 0.01056 | -0.0601 | 71.392
4 | 0.8175 | 0.01071 | -0.0596 | 76.3305
4.5 | 0.8831 | 0.0109 | -0.0592 | 81.0183
5 | 0.9345 | 0.01101 | -0.0562 | 84.8774
5.5 | 0.9776 | 0.01113 | -0.0515 | 87.8347
6 | 0.9995 | 0.01149 | -0.0434 | 86.9887
6.5 | 1.0212 | 0.01233 | -0.0362 | 82.8224
7 | 1.0382 | 0.01378 | -0.0292 | 75.3411
7.5 | 1.0324 | 0.01643 | -0.0204 | 62.8363
8 | 0.9914 | 0.021 | -0.0093 | 47.2095
8.5 | 0.9519 | 0.02635 | -0.0003 | 36.1252
9 | 0.9244 | 0.0317 | 0.0065 | 29.1609
9.5 | 0.9057 | 0.03701 | 0.0117 | 24.4718
10 | 0.8946 | 0.04211 | 0.0159 | 21.2444
10.5 | 0.8909 | 0.04684 | 0.0197 | 19.0201
11 | 0.9207 | 0.05171 | 0.0176 | 17.8051
11.5 | 0.9364 | 0.05614 | 0.0193 | 16.6797
12 | 0.951 | 0.06104 | 0.0203 | 15.5799

## 41. Re 1M Mach 0.00 (1)
BIGFOIL.COM POLAR EXPORT
NACA65-320 a=0.6
NACA65-320 a=0.6 |  |  |  | Cl Max: | 1.597 | at alpha= | 15 | deg
JavaFoil+Calcfoil stall+Eppler ext transition |  |  |  | L/D Max: | 117.753 | at alpha= | 7 | deg
Re: | 1000000 |  |  | Cd Min: | 0.00651 | at alpha= | -0.5 | deg
Mach: | 0 |  |  | Cl=0 at alpha= | -2.1429 | deg
|  |  |  | @ Cl=0.1, Cd= | 0.0069121
|  |  |  | @ Cl=0.4, Cd= | 0.007089
|  |  |  | @ Cl=0.6, Cd= | 0.0074139
alpha (deg) | Cl | Cd | Cm | Cl/Cd
-20 | -1.043 | 0.16632 | -0.003 | -6.271
-19.5 | -1.059 | 0.15891 | -0.003 | -6.662
-19 | -1.071 | 0.15152 | -0.004 | -7.068
-18.5 | -1.081 | 0.14295 | -0.004 | -7.561
-18 | -1.088 | 0.13506 | -0.005 | -8.059
-17.5 | -1.089 | 0.12796 | -0.006 | -8.514
-17 | -1.083 | 0.12271 | -0.006 | -8.828
-16.5 | -1.075 | 0.11631 | -0.007 | -9.241
-16 | -1.071 | 0.10636 | -0.008 | -10.071
-15.5 | -1.092 | 0.08217 | -0.01 | -13.284
-15 | -1.173 | 0.03813 | -0.013 | -30.771
-14.5 | -1.161 | 0.0342 | -0.014 | -33.952
-14 | -1.146 | 0.03051 | -0.016 | -37.558
-13.5 | -1.125 | 0.02771 | -0.017 | -40.607
-13 | -1.099 | 0.02596 | -0.018 | -42.346
-12.5 | -1.072 | 0.02361 | -0.019 | -45.427
-12 | -1.04 | 0.02201 | -0.02 | -47.258
-11.5 | -1.005 | 0.02063 | -0.021 | -48.717
-11 | -0.967 | 0.01939 | -0.022 | -49.883
-10.5 | -0.926 | 0.01829 | -0.023 | -50.661
-10 | -0.883 | 0.01742 | -0.024 | -50.7
-9.5 | -0.838 | 0.01643 | -0.025 | -50.989
-9 | -0.79 | 0.0156 | -0.027 | -50.635
-8.5 | -0.74 | 0.01485 | -0.028 | -49.842
-8 | -0.688 | 0.01421 | -0.029 | -48.441
-7.5 | -0.635 | 0.0136 | -0.03 | -46.692
-7 | -0.581 | 0.01307 | -0.031 | -44.399
-6.5 | -0.524 | 0.01257 | -0.032 | -41.732
-6 | -0.467 | 0.0121 | -0.033 | -38.638
-5.5 | -0.409 | 0.01169 | -0.035 | -34.98
-5 | -0.35 | 0.01127 | -0.036 | -31.056
-4.5 | -0.29 | 0.01094 | -0.037 | -26.489
-4 | -0.232 | 0.00689 | -0.039 | -33.649
-3.5 | -0.17 | 0.00683 | -0.04 | -24.844
-3 | -0.107 | 0.00683 | -0.041 | -15.696
-2.5 | -0.045 | 0.00684 | -0.042 | -6.512
-2 | 0.018 | 0.00683 | -0.043 | 2.678
-1.5 | 0.081 | 0.0069 | -0.044 | 11.767
-1 | 0.144 | 0.00694 | -0.045 | 20.765
-0.5 | 0.207 | 0.00651 | -0.046 | 31.815
0 | 0.268 | 0.00693 | -0.047 | 38.722
0.5 | 0.33 | 0.00701 | -0.048 | 47.126
1 | 0.392 | 0.00708 | -0.05 | 55.365
1.5 | 0.454 | 0.00715 | -0.051 | 63.453
2 | 0.515 | 0.00726 | -0.052 | 70.944
2.5 | 0.577 | 0.00738 | -0.053 | 78.176
3 | 0.638 | 0.00747 | -0.054 | 85.392
3.5 | 0.699 | 0.00763 | -0.055 | 91.505
4 | 0.759 | 0.00779 | -0.056 | 97.498
4.5 | 0.815 | 0.00795 | -0.057 | 102.428
5 | 0.873 | 0.00819 | -0.058 | 106.5
5.5 | 0.93 | 0.00841 | -0.059 | 110.546
6 | 0.986 | 0.00869 | -0.06 | 113.488
6.5 | 1.041 | 0.00898 | -0.061 | 115.929
7 | 1.095 | 0.0093 | -0.062 | 117.753
7.5 | 1.133 | 0.0185 | -0.062 | 61.22
8 | 1.183 | 0.01936 | -0.063 | 61.133
8.5 | 1.232 | 0.02037 | -0.064 | 60.492
9 | 1.279 | 0.02132 | -0.064 | 59.98
9.5 | 1.322 | 0.02232 | -0.065 | 59.233
10 | 1.363 | 0.02334 | -0.066 | 58.405
10.5 | 1.402 | 0.02443 | -0.067 | 57.373
11 | 1.437 | 0.02565 | -0.068 | 56.02
11.5 | 1.47 | 0.02686 | -0.069 | 54.722
12 | 1.499 | 0.0282 | -0.07 | 53.133
12.5 | 1.524 | 0.02959 | -0.071 | 51.506
13 | 1.547 | 0.03121 | -0.071 | 49.553
13.5 | 1.565 | 0.03292 | -0.072 | 47.54
14 | 1.58 | 0.03448 | -0.073 | 45.815
14.5 | 1.591 | 0.03651 | -0.074 | 43.572
15 | 1.597 | 0.03835 | -0.074 | 41.651
15.5 | 1.596 | 0.0408 | -0.075 | 39.12
16 | 1.591 | 0.04342 | -0.076 | 36.647
16.5 | 1.583 | 0.04617 | -0.076 | 34.276
17 | 1.57 | 0.04919 | -0.077 | 31.915
17.5 | 1.554 | 0.05177 | -0.078 | 30.017
18 | 1.534 | 0.05532 | -0.078 | 27.736
18.5 | 1.51 | 0.05952 | -0.079 | 25.375
19 | 1.48 | 0.06542 | -0.079 | 22.625
19.5 | 1.442 | 0.07328 | -0.078 | 19.673
20 | 1.394 | 0.08526 | -0.077 | 16.348

## 42. Re 1M Mach 0.00 (2)
BIGFOIL.COM POLAR EXPORT
NACA65-320 a=0.6
NACA65-320 a=0.6 |  |  |  | Cl Max: | 1.255 | at alpha= | 20 | deg
XFOIL ncrit=9 |  |  |  | L/D Max: | 119.649 | at alpha= | 7 | deg
Re: | 1000000 |  |  | Cd Min: | 0.10123 | at alpha= | 20 | deg
Mach: | 0 |  |  | Cl=0 at alpha= | -2.1214 | deg
|  |  |  | @ Cl=0.1, Cd= | 0.00734
|  |  |  | @ Cl=0.4, Cd= | 0.0074013
|  |  |  | @ Cl=0.6, Cd= | 0.0075969
alpha (deg) | Cl | Cd | Cm | Cl/Cd
-20 | -0.9475 | 0.09222 | -0.0637 | -10.2743
-18.5 | -0.9701 | 0.06539 | -0.0811 | -14.8356
-18 | -0.9726 | 0.05967 | -0.0825 | -16.2996
-17.5 | -0.9704 | 0.05465 | -0.0834 | -17.7566
-17 | -0.9637 | 0.0503 | -0.0841 | -19.159
-16.5 | -0.9544 | 0.04621 | -0.0841 | -20.6535
-16 | -0.9406 | 0.04272 | -0.0836 | -22.0178
-15.5 | -0.923 | 0.0397 | -0.0833 | -23.2494
-15 | -0.9038 | 0.03695 | -0.0828 | -24.4601
-14 | -0.8606 | 0.03213 | -0.0814 | -26.7849
-13.5 | -0.8367 | 0.03007 | -0.0804 | -27.8251
-13 | -0.812 | 0.02803 | -0.0793 | -28.969
-12.5 | -0.7864 | 0.02619 | -0.078 | -30.0267
-12 | -0.7571 | 0.02459 | -0.0768 | -30.7889
-11.5 | -0.7425 | 0.0222 | -0.0741 | -33.4459
-11 | -0.7199 | 0.02042 | -0.072 | -35.2547
-10.5 | -0.6926 | 0.01894 | -0.07 | -36.5681
-10 | -0.6644 | 0.01766 | -0.0678 | -37.6217
-9.5 | -0.6344 | 0.01651 | -0.0655 | -38.4252
-9 | -0.6062 | 0.01538 | -0.0627 | -39.4148
-8.5 | -0.5818 | 0.0143 | -0.059 | -40.6853
-8 | -0.5525 | 0.01356 | -0.0554 | -40.7448
-7.5 | -0.5166 | 0.01305 | -0.0526 | -39.5862
-6.5 | -0.4338 | 0.01183 | -0.0491 | -36.6695
-6 | -0.3907 | 0.01113 | -0.0476 | -35.1033
-5.5 | -0.3524 | 0.0101 | -0.0456 | -34.8911
-5 | -0.3139 | 0.00883 | -0.0437 | -35.5493
-4.5 | -0.2752 | 0.00739 | -0.0418 | -37.2395
-4 | -0.2193 | 0.00722 | -0.0423 | -30.374
-3.5 | -0.1614 | 0.00719 | -0.0431 | -22.4478
-3 | -0.1028 | 0.00717 | -0.044 | -14.3375
-2.5 | -0.0443 | 0.00723 | -0.0448 | -6.1272
-2 | 0.0142 | 0.00734 | -0.0457 | 1.9346
-1.5 | 0.0734 | 0.00734 | -0.0467 | 10
-1 | 0.1329 | 0.00734 | -0.0479 | 18.1063
-0.5 | 0.1919 | 0.00732 | -0.049 | 26.2158
0 | 0.2507 | 0.00736 | -0.05 | 34.0625
0.5 | 0.3098 | 0.00735 | -0.0511 | 42.1497
1 | 0.3688 | 0.00738 | -0.0522 | 49.9729
1.5 | 0.4275 | 0.00742 | -0.0532 | 57.6146
2 | 0.4858 | 0.0075 | -0.0542 | 64.7733
2.5 | 0.5442 | 0.00753 | -0.0552 | 72.2709
3 | 0.6026 | 0.0076 | -0.0562 | 79.2895
3.5 | 0.6602 | 0.00765 | -0.057 | 86.3007
4 | 0.7171 | 0.00772 | -0.0577 | 92.8886
4.5 | 0.7735 | 0.00777 | -0.0583 | 99.5495
5 | 0.8285 | 0.00782 | -0.0587 | 105.9463
5.5 | 0.8813 | 0.00789 | -0.0586 | 111.6984
6 | 0.9326 | 0.008 | -0.0583 | 116.575
6.5 | 0.9809 | 0.00821 | -0.0574 | 119.4762
7 | 1.023 | 0.00855 | -0.0554 | 119.6491
7.5 | 1.0319 | 0.00941 | -0.0475 | 109.6599
8 | 1.009 | 0.01152 | -0.0353 | 87.5868
8.5 | 0.9926 | 0.01415 | -0.0259 | 70.1484
9.5 | 0.9761 | 0.01985 | -0.0118 | 49.1738
10 | 0.9731 | 0.02268 | -0.006 | 42.9056
10.5 | 0.9914 | 0.02599 | -0.0056 | 38.1454
11 | 1.0026 | 0.02904 | -0.0031 | 34.5248
11.5 | 1.0197 | 0.03172 | -0.001 | 32.1469
12 | 1.042 | 0.03415 | 0.0005 | 30.5124
12.5 | 1.0623 | 0.0368 | 0.0021 | 28.8668
13 | 1.0857 | 0.0393 | 0.0032 | 27.626
13.5 | 1.1017 | 0.04251 | 0.0045 | 25.9163
14 | 1.1242 | 0.04527 | 0.0053 | 24.8332
14.5 | 1.1448 | 0.04827 | 0.006 | 23.7166
15 | 1.1615 | 0.05172 | 0.0067 | 22.4575
15.5 | 1.1695 | 0.05612 | 0.0074 | 20.8393
16 | 1.1868 | 0.05978 | 0.0076 | 19.8528
16.5 | 1.2042 | 0.0635 | 0.0076 | 18.9638
17 | 1.217 | 0.0678 | 0.0074 | 17.9499
17.5 | 1.228 | 0.07245 | 0.007 | 16.9496
18 | 1.231 | 0.07814 | 0.0063 | 15.7538
18.5 | 1.2347 | 0.08395 | 0.0053 | 14.7076
19 | 1.2425 | 0.08944 | 0.004 | 13.892
19.5 | 1.2502 | 0.09506 | 0.0023 | 13.1517
20 | 1.255 | 0.10123 | 0.0003 | 12.3975

## 43. Re 1M Mach 0.10 (1)
BIGFOIL.COM POLAR EXPORT
NACA65-320 a=0.6
NACA65-320 a=0.6 |  |  |  | Cl Max: | 1.585 | at alpha= | 15 | deg
JavaFoil+Calcfoil stall+Eppler ext transition |  |  |  | L/D Max: | 117.313 | at alpha= | 7 | deg
Re: | 1000000 |  |  | Cd Min: | 0.00679 | at alpha= | -3 | deg
Mach: | 0.1 |  |  | Cl=0 at alpha= | -2.1429 | deg
|  |  |  | @ Cl=0.1, Cd= | 0.00693
|  |  |  | @ Cl=0.4, Cd= | 0.0071016
|  |  |  | @ Cl=0.6, Cd= | 0.0074408
alpha (deg) | Cl | Cd | Cm | Cl/Cd
-19.5 | -1.024 | 0.16134 | -0.003 | -6.35
-19 | -1.041 | 0.15352 | -0.004 | -6.783
-18.5 | -1.053 | 0.14663 | -0.004 | -7.179
-18 | -1.063 | 0.13825 | -0.005 | -7.688
-17.5 | -1.067 | 0.13142 | -0.005 | -8.116
-17 | -1.066 | 0.12361 | -0.006 | -8.627
-16.5 | -1.062 | 0.11659 | -0.007 | -9.107
-16 | -1.061 | 0.1061 | -0.008 | -9.999
-15.5 | -1.05 | 0.10062 | -0.009 | -10.435
-15 | -1.138 | 0.04777 | -0.013 | -23.82
-14.5 | -1.146 | 0.03668 | -0.014 | -31.253
-14 | -1.137 | 0.03169 | -0.016 | -35.88
-13.5 | -1.119 | 0.02873 | -0.017 | -38.955
-13 | -1.096 | 0.02656 | -0.018 | -41.254
-12.5 | -1.07 | 0.02404 | -0.019 | -44.516
-12 | -1.039 | 0.02261 | -0.02 | -45.942
-11.5 | -1.005 | 0.02113 | -0.021 | -47.537
-11 | -0.968 | 0.01966 | -0.022 | -49.24
-10.5 | -0.928 | 0.01853 | -0.023 | -50.075
-10 | -0.885 | 0.0176 | -0.024 | -50.263
-9.5 | -0.84 | 0.01659 | -0.025 | -50.62
-9 | -0.792 | 0.01581 | -0.027 | -50.108
-8.5 | -0.742 | 0.01501 | -0.028 | -49.452
-8 | -0.691 | 0.01433 | -0.029 | -48.213
-7.5 | -0.638 | 0.01374 | -0.03 | -46.396
-7 | -0.583 | 0.01315 | -0.031 | -44.321
-6.5 | -0.527 | 0.01268 | -0.032 | -41.541
-6 | -0.469 | 0.01218 | -0.034 | -38.539
-5.5 | -0.411 | 0.01174 | -0.035 | -34.992
-5 | -0.351 | 0.01137 | -0.036 | -30.898
-4.5 | -0.291 | 0.01102 | -0.037 | -26.414
-4 | -0.233 | 0.00685 | -0.039 | -34
-3.5 | -0.171 | 0.00685 | -0.04 | -24.888
-3 | -0.108 | 0.00679 | -0.041 | -15.86
-2.5 | -0.045 | 0.00681 | -0.042 | -6.574
-2 | 0.018 | 0.00687 | -0.043 | 2.675
-1.5 | 0.082 | 0.00691 | -0.045 | 11.825
-1 | 0.145 | 0.00698 | -0.046 | 20.76
-0.5 | 0.208 | 0.00687 | -0.047 | 30.291
0 | 0.27 | 0.00694 | -0.048 | 38.857
0.5 | 0.332 | 0.00702 | -0.049 | 47.296
1 | 0.394 | 0.00709 | -0.05 | 55.592
1.5 | 0.456 | 0.00721 | -0.051 | 63.239
2 | 0.518 | 0.00728 | -0.052 | 71.155
2.5 | 0.579 | 0.00739 | -0.053 | 78.382
3 | 0.641 | 0.00754 | -0.054 | 84.984
3.5 | 0.702 | 0.00765 | -0.055 | 91.685
4 | 0.763 | 0.00782 | -0.056 | 97.548
4.5 | 0.818 | 0.00802 | -0.057 | 102.015
5 | 0.877 | 0.00823 | -0.058 | 106.459
5.5 | 0.934 | 0.0085 | -0.059 | 109.899
6 | 0.99 | 0.00874 | -0.06 | 113.317
6.5 | 1.046 | 0.00904 | -0.061 | 115.715
7 | 1.1 | 0.00938 | -0.062 | 117.313
7.5 | 1.137 | 0.01869 | -0.062 | 60.839
8 | 1.188 | 0.01956 | -0.063 | 60.722
8.5 | 1.237 | 0.02058 | -0.064 | 60.098
9 | 1.283 | 0.02153 | -0.065 | 59.598
9.5 | 1.327 | 0.02257 | -0.066 | 58.765
10 | 1.367 | 0.02365 | -0.067 | 57.806
10.5 | 1.405 | 0.02477 | -0.067 | 56.71
11 | 1.439 | 0.02597 | -0.068 | 55.421
11.5 | 1.471 | 0.02726 | -0.069 | 53.955
12 | 1.499 | 0.0286 | -0.07 | 52.417
12.5 | 1.523 | 0.03016 | -0.071 | 50.494
13 | 1.544 | 0.03164 | -0.072 | 48.787
13.5 | 1.56 | 0.03346 | -0.072 | 46.627
14 | 1.573 | 0.03513 | -0.073 | 44.776
14.5 | 1.582 | 0.03715 | -0.074 | 42.574
15 | 1.585 | 0.03939 | -0.075 | 40.232
15.5 | 1.581 | 0.0417 | -0.075 | 37.912
16 | 1.572 | 0.0446 | -0.076 | 35.245
16.5 | 1.559 | 0.04721 | -0.077 | 33.027
17 | 1.542 | 0.05047 | -0.077 | 30.559
17.5 | 1.521 | 0.05395 | -0.078 | 28.193
18 | 1.496 | 0.05791 | -0.078 | 25.841
18.5 | 1.467 | 0.06245 | -0.079 | 23.489
19 | 1.434 | 0.0679 | -0.079 | 21.12
19.5 | 1.367 | 0.08696 | -0.076 | 15.725
20 | 1.239 | 0.14802 | -0.061 | 8.368

## 44. Re 1M Mach 0.10 (2)
BIGFOIL.COM POLAR EXPORT
NACA65-320 a=0.6
NACA65-320 a=0.6 |  |  |  | Cl Max: | 1.2449 | at alpha= | 20 | deg
XFOIL ncrit=9 |  |  |  | L/D Max: | 119.141 | at alpha= | 6.5 | deg
Re: | 1000000 |  |  | Cd Min: | 0.10452 | at alpha= | 20 | deg
Mach: | 0.1 |  |  | Cl=0 at alpha= | -2.1214 | deg
|  |  |  | @ Cl=0.1, Cd= | 0.00736
|  |  |  | @ Cl=0.4, Cd= | 0.0074345
|  |  |  | @ Cl=0.6, Cd= | 0.0076227
alpha (deg) | Cl | Cd | Cm | Cl/Cd
-20 | -0.8846 | 0.10433 | -0.0581 | -8.4789
-18.5 | -0.941 | 0.0704 | -0.0807 | -13.3665
-18 | -0.9503 | 0.06357 | -0.0826 | -14.9489
-17.5 | -0.9529 | 0.05774 | -0.0841 | -16.5033
-17 | -0.9496 | 0.05277 | -0.0851 | -17.9951
-16.5 | -0.9423 | 0.04845 | -0.0857 | -19.4489
-16 | -0.9328 | 0.04428 | -0.0851 | -21.0659
-15.5 | -0.9169 | 0.04102 | -0.0848 | -22.3525
-15 | -0.8985 | 0.03808 | -0.0844 | -23.5951
-14.5 | -0.8784 | 0.03546 | -0.0837 | -24.7716
-14 | -0.8562 | 0.03302 | -0.083 | -25.9297
-13.5 | -0.8325 | 0.03086 | -0.082 | -26.9767
-13 | -0.8079 | 0.02876 | -0.0809 | -28.0911
-12 | -0.7538 | 0.02515 | -0.0783 | -29.9722
-11.5 | -0.7365 | 0.02286 | -0.0759 | -32.2178
-11 | -0.7154 | 0.02092 | -0.0736 | -34.1969
-10.5 | -0.6887 | 0.01937 | -0.0716 | -35.555
-10 | -0.6607 | 0.01803 | -0.0693 | -36.6445
-9.5 | -0.631 | 0.0168 | -0.0671 | -37.5595
-9 | -0.6011 | 0.0157 | -0.0645 | -38.2866
-8.5 | -0.5781 | 0.01449 | -0.0606 | -39.8965
-8 | -0.5483 | 0.01366 | -0.0572 | -40.1391
-7.5 | -0.5158 | 0.01314 | -0.0538 | -39.2542
-7 | -0.4781 | 0.01249 | -0.0513 | -38.2786
-6.5 | -0.4339 | 0.01192 | -0.0499 | -36.401
-6 | -0.3905 | 0.01124 | -0.0484 | -34.742
-5.5 | -0.3524 | 0.01023 | -0.0462 | -34.4477
-5 | -0.3141 | 0.00895 | -0.0442 | -35.095
-4.5 | -0.2766 | 0.00743 | -0.0421 | -37.2275
-4 | -0.2207 | 0.00724 | -0.0425 | -30.4834
-3.5 | -0.1623 | 0.00721 | -0.0434 | -22.5104
-3 | -0.1034 | 0.00719 | -0.0443 | -14.3811
-2.5 | -0.0446 | 0.00725 | -0.0451 | -6.1517
-2 | 0.0143 | 0.00737 | -0.046 | 1.9403
-1.5 | 0.0739 | 0.00736 | -0.047 | 10.0408
-1 | 0.1336 | 0.00736 | -0.0481 | 18.1522
-0.5 | 0.1931 | 0.00737 | -0.0492 | 26.2008
0 | 0.2522 | 0.00738 | -0.0503 | 34.1734
0.5 | 0.3116 | 0.00738 | -0.0513 | 42.2222
1 | 0.3709 | 0.0074 | -0.0524 | 50.1216
1.5 | 0.43 | 0.00747 | -0.0535 | 57.5636
2 | 0.4887 | 0.00752 | -0.0545 | 64.9867
2.5 | 0.5474 | 0.00756 | -0.0554 | 72.4074
3 | 0.6061 | 0.00763 | -0.0564 | 79.4364
3.5 | 0.6641 | 0.0077 | -0.0573 | 86.2468
4 | 0.7213 | 0.00776 | -0.058 | 92.951
4.5 | 0.778 | 0.00781 | -0.0585 | 99.6159
5 | 0.8333 | 0.00786 | -0.0588 | 106.0178
5.5 | 0.8863 | 0.00793 | -0.0587 | 111.7654
6 | 0.9376 | 0.00804 | -0.0583 | 116.6169
6.5 | 0.9853 | 0.00827 | -0.0572 | 119.1415
7 | 1.0263 | 0.00863 | -0.0549 | 118.9224
7.5 | 1.0312 | 0.00955 | -0.0462 | 107.9791
8 | 1.0069 | 0.0118 | -0.034 | 85.3305
8.5 | 0.9902 | 0.01453 | -0.0247 | 68.1487
9 | 0.9786 | 0.01747 | -0.017 | 56.016
9.5 | 0.9724 | 0.02042 | -0.0107 | 47.62
10 | 0.9692 | 0.02333 | -0.0049 | 41.5431
10.5 | 0.9858 | 0.0267 | -0.0042 | 36.9213
11 | 0.999 | 0.02981 | -0.0021 | 33.5122
11.5 | 1.0167 | 0.03251 | -0.0001 | 31.2735
12 | 1.0397 | 0.03494 | 0.0014 | 29.7567
12.5 | 1.0602 | 0.03765 | 0.0029 | 28.1594
13 | 1.0825 | 0.04031 | 0.0041 | 26.8544
13.5 | 1.0995 | 0.0435 | 0.0054 | 25.2759
14 | 1.1215 | 0.04636 | 0.0062 | 24.1911
14.5 | 1.141 | 0.04956 | 0.0069 | 23.0226
15 | 1.1557 | 0.05328 | 0.0076 | 21.6911
15.5 | 1.1653 | 0.05763 | 0.0082 | 20.2204
16 | 1.1825 | 0.06137 | 0.0084 | 19.2684
16.5 | 1.1988 | 0.06529 | 0.0083 | 18.3612
17 | 1.2103 | 0.06987 | 0.0081 | 17.3222
17.5 | 1.2193 | 0.07487 | 0.0075 | 16.2856
18 | 1.2189 | 0.08107 | 0.0068 | 15.0352
18.5 | 1.2271 | 0.0865 | 0.0056 | 14.1861
19 | 1.2338 | 0.09225 | 0.0042 | 13.3745
19.5 | 1.2406 | 0.09814 | 0.0024 | 12.6411
20 | 1.2449 | 0.10452 | 0.0002 | 11.9106

## 45. Re 1M Mach 0.25 (1)
BIGFOIL.COM POLAR EXPORT
NACA65-320 a=0.6
NACA65-320 a=0.6 |  |  |  | Cl Max: | 1.514 | at alpha= | 13.5 | deg
JavaFoil+Calcfoil stall+Eppler ext transition |  |  |  | L/D Max: | 113.636 | at alpha= | 6.5 | deg
Re: | 1000000 |  |  | Cd Min: | 0.00662 | at alpha= | -1.5 | deg
Mach: | 0.25 |  |  | Cl=0 at alpha= | -2.1462 | deg
|  |  |  | @ Cl=0.1, Cd= | 0.0066963
|  |  |  | @ Cl=0.4, Cd= | 0.007225
|  |  |  | @ Cl=0.6, Cd= | 0.0075952
alpha (deg) | Cl | Cd | Cm | Cl/Cd
-18 | -0.865 | 0.15705 | -0.004 | -5.505
-17.5 | -0.895 | 0.14768 | -0.005 | -6.062
-17 | -0.915 | 0.13805 | -0.005 | -6.627
-16.5 | -0.93 | 0.13113 | -0.006 | -7.092
-16 | -0.942 | 0.12277 | -0.007 | -7.671
-15.5 | -0.948 | 0.11513 | -0.007 | -8.238
-15 | -0.952 | 0.10858 | -0.008 | -8.768
-14.5 | -0.95 | 0.1017 | -0.009 | -9.342
-14 | -0.951 | 0.09225 | -0.01 | -10.307
-13.5 | -0.954 | 0.07981 | -0.012 | -11.952
-13 | -1.053 | 0.03205 | -0.018 | -32.855
-12.5 | -1.043 | 0.02778 | -0.019 | -37.556
-12 | -1.024 | 0.02497 | -0.02 | -40.997
-11.5 | -0.997 | 0.02312 | -0.021 | -43.134
-11 | -0.966 | 0.02147 | -0.023 | -45.006
-10.5 | -0.931 | 0.01996 | -0.024 | -46.63
-10 | -0.891 | 0.0188 | -0.025 | -47.426
-9.5 | -0.849 | 0.0177 | -0.026 | -47.959
-9 | -0.803 | 0.0167 | -0.027 | -48.093
-8.5 | -0.754 | 0.01585 | -0.028 | -47.601
-8 | -0.703 | 0.01504 | -0.03 | -46.786
-7.5 | -0.65 | 0.01436 | -0.031 | -45.291
-7 | -0.595 | 0.01376 | -0.032 | -43.244
-6.5 | -0.538 | 0.01316 | -0.033 | -40.888
-6 | -0.48 | 0.01265 | -0.034 | -37.947
-5.5 | -0.42 | 0.01217 | -0.036 | -34.537
-5 | -0.36 | 0.01174 | -0.037 | -30.635
-4.5 | -0.298 | 0.0113 | -0.038 | -26.378
-4 | -0.239 | 0.007 | -0.04 | -34.191
-3.5 | -0.175 | 0.00699 | -0.041 | -25.055
-3 | -0.111 | 0.00694 | -0.042 | -15.94
-2.5 | -0.046 | 0.00695 | -0.043 | -6.616
-2 | 0.019 | 0.00704 | -0.045 | 2.682
-1.5 | 0.084 | 0.00662 | -0.046 | 12.679
-1 | 0.149 | 0.00693 | -0.047 | 21.49
-0.5 | 0.214 | 0.007 | -0.048 | 30.552
0 | 0.276 | 0.00709 | -0.049 | 38.958
0.5 | 0.34 | 0.00715 | -0.05 | 47.595
1 | 0.404 | 0.00723 | -0.051 | 55.906
1.5 | 0.467 | 0.00734 | -0.052 | 63.724
2 | 0.531 | 0.00746 | -0.053 | 71.13
2.5 | 0.594 | 0.00758 | -0.054 | 78.373
3 | 0.657 | 0.00774 | -0.055 | 84.816
3.5 | 0.719 | 0.00787 | -0.056 | 91.376
4 | 0.782 | 0.00804 | -0.057 | 97.187
4.5 | 0.838 | 0.00829 | -0.058 | 101.134
5 | 0.898 | 0.00853 | -0.059 | 105.291
5.5 | 0.957 | 0.00882 | -0.06 | 108.511
6 | 1.014 | 0.00909 | -0.061 | 111.606
6.5 | 1.07 | 0.00942 | -0.062 | 113.636
7 | 1.11 | 0.01873 | -0.063 | 59.268
7.5 | 1.162 | 0.0197 | -0.063 | 59.001
8 | 1.213 | 0.02074 | -0.064 | 58.464
8.5 | 1.261 | 0.0218 | -0.065 | 57.86
9 | 1.306 | 0.02289 | -0.066 | 57.059
9.5 | 1.347 | 0.02404 | -0.067 | 56.042
10 | 1.385 | 0.02534 | -0.068 | 54.649
10.5 | 1.418 | 0.02656 | -0.069 | 53.383
11 | 1.447 | 0.02801 | -0.07 | 51.67
11.5 | 1.472 | 0.02949 | -0.071 | 49.904
12 | 1.491 | 0.03113 | -0.072 | 47.882
12.5 | 1.504 | 0.03273 | -0.073 | 45.962
13 | 1.512 | 0.03478 | -0.073 | 43.473
13.5 | 1.514 | 0.03682 | -0.074 | 41.116
14 | 1.509 | 0.0392 | -0.075 | 38.502
14.5 | 1.498 | 0.04172 | -0.076 | 35.9
15 | 1.477 | 0.04511 | -0.076 | 32.741
15.5 | 1.444 | 0.04864 | -0.077 | 29.69
16 | 1.401 | 0.0536 | -0.077 | 26.136
16.5 | 1.339 | 0.06289 | -0.076 | 21.297
17 | 1.15 | 0.1346 | -0.05 | 8.545
17.5 | 1.097 | 0.1457 | -0.046 | 7.526
18 | 1.041 | 0.15682 | -0.043 | 6.638
18.5 | 0.983 | 0.16823 | -0.042 | 5.845

## 46. Re 1M Mach 0.25 (2)
BIGFOIL.COM POLAR EXPORT
NACA65-320 a=0.6
NACA65-320 a=0.6 |  |  |  | Cl Max: | 1.1897 | at alpha= | 19.5 | deg
XFOIL ncrit=9 |  |  |  | L/D Max: | 117.174 | at alpha= | 6.5 | deg
Re: | 1000000 |  |  | Cd Min: | 0.19685 | at alpha= | -20 | deg
Mach: | 0.25 |  |  | Cl=0 at alpha= | -2.1215 | deg
|  |  |  | @ Cl=0.1, Cd= | 0.0074839
|  |  |  | @ Cl=0.4, Cd= | 0.0076042
|  |  |  | @ Cl=0.6, Cd= | 0.0077884
alpha (deg) | Cl | Cd | Cm | Cl/Cd
-20 | -0.5068 | 0.19685 | -0.0185 | -2.5745
-19.5 | -0.4916 | 0.19117 | -0.0213 | -2.5715
-18.5 | -0.6882 | 0.12077 | -0.0554 | -5.6984
-18 | -0.7529 | 0.09981 | -0.0689 | -7.5433
-17.5 | -0.7922 | 0.08537 | -0.0777 | -9.2796
-17 | -0.819 | 0.07409 | -0.0839 | -11.0541
-16.5 | -0.8372 | 0.06509 | -0.088 | -12.8622
-16 | -0.8568 | 0.05675 | -0.0906 | -15.0978
-15.5 | -0.8606 | 0.05069 | -0.0916 | -16.9777
-15 | -0.855 | 0.04591 | -0.0918 | -18.6234
-14.5 | -0.8431 | 0.04195 | -0.0917 | -20.0977
-14 | -0.8273 | 0.03854 | -0.0911 | -21.466
-13.5 | -0.8077 | 0.03554 | -0.0903 | -22.7265
-13 | -0.7854 | 0.03289 | -0.0891 | -23.8796
-12.5 | -0.761 | 0.03052 | -0.0878 | -24.9345
-12 | -0.7346 | 0.02837 | -0.0863 | -25.8935
-11.5 | -0.7076 | 0.02641 | -0.0846 | -26.7929
-11 | -0.6904 | 0.02388 | -0.082 | -28.9112
-10.5 | -0.6663 | 0.02192 | -0.0798 | -30.3969
-10 | -0.6394 | 0.02022 | -0.0775 | -31.6222
-9.5 | -0.6112 | 0.01864 | -0.0752 | -32.7897
-9 | -0.5795 | 0.01737 | -0.0729 | -33.3621
-8.5 | -0.5577 | 0.01576 | -0.0692 | -35.3871
-8 | -0.529 | 0.01458 | -0.0659 | -36.2826
-7.5 | -0.4976 | 0.0137 | -0.0625 | -36.3212
-7 | -0.4709 | 0.01297 | -0.0578 | -36.3069
-6.5 | -0.4318 | 0.01236 | -0.0551 | -34.9353
-6 | -0.3893 | 0.01176 | -0.0529 | -33.1037
-5 | -0.3145 | 0.00956 | -0.0476 | -32.8975
-4.5 | -0.2815 | 0.00783 | -0.0445 | -35.9515
-4 | -0.2282 | 0.00738 | -0.0442 | -30.9214
-3.5 | -0.1675 | 0.00733 | -0.045 | -22.8513
-3 | -0.1067 | 0.00732 | -0.0458 | -14.5765
-2.5 | -0.0464 | 0.00743 | -0.0465 | -6.245
-2 | 0.0149 | 0.00752 | -0.0474 | 1.9814
-1.5 | 0.0763 | 0.00748 | -0.0485 | 10.2005
-1 | 0.1378 | 0.00749 | -0.0495 | 18.3979
-0.5 | 0.1992 | 0.00757 | -0.0507 | 26.3144
0 | 0.2604 | 0.00752 | -0.0518 | 34.6277
0.5 | 0.3216 | 0.00752 | -0.0528 | 42.766
1 | 0.3826 | 0.00757 | -0.0539 | 50.5416
1.5 | 0.4437 | 0.00769 | -0.0549 | 57.6983
2 | 0.5043 | 0.00769 | -0.0559 | 65.5787
2.5 | 0.5647 | 0.00773 | -0.0568 | 73.053
3 | 0.6252 | 0.00783 | -0.0577 | 79.8467
3.5 | 0.6856 | 0.00798 | -0.0586 | 85.9148
4 | 0.7441 | 0.00797 | -0.0591 | 93.3626
4.5 | 0.8027 | 0.0081 | -0.0596 | 99.0988
5 | 0.859 | 0.00811 | -0.0596 | 105.9186
5.5 | 0.9122 | 0.00817 | -0.0589 | 111.6524
6.5 | 1.0077 | 0.0086 | -0.0557 | 117.1744
7 | 1.0353 | 0.00905 | -0.0504 | 114.3978
8.5 | 0.9761 | 0.0168 | -0.0185 | 58.1012
9 | 0.9617 | 0.02022 | -0.011 | 47.5618
9.5 | 0.9546 | 0.02355 | -0.005 | 40.535
10 | 0.9509 | 0.0269 | 0.0003 | 35.3494
10.5 | 0.9554 | 0.03029 | 0.0038 | 31.5418
11.5 | 1.0047 | 0.03662 | 0.0044 | 27.4358
12 | 1.0243 | 0.03962 | 0.006 | 25.8531
12.5 | 1.0475 | 0.04247 | 0.0073 | 24.6645
13 | 1.0659 | 0.04578 | 0.0087 | 23.2831
13.5 | 1.0854 | 0.04916 | 0.0097 | 22.0789
14 | 1.1036 | 0.05276 | 0.0106 | 20.9174
14.5 | 1.1184 | 0.05681 | 0.0113 | 19.6867
15 | 1.125 | 0.06181 | 0.0119 | 18.2009
15.5 | 1.1399 | 0.06615 | 0.0121 | 17.232
16 | 1.1529 | 0.07086 | 0.012 | 16.2701
16.5 | 1.1653 | 0.07579 | 0.0115 | 15.3754
17 | 1.1717 | 0.08153 | 0.0108 | 14.3714
17.5 | 1.1716 | 0.08819 | 0.0096 | 13.285
18 | 1.1778 | 0.09433 | 0.0082 | 12.486
18.5 | 1.1846 | 0.10066 | 0.0063 | 11.7683
19 | 1.1876 | 0.10759 | 0.004 | 11.0382
19.5 | 1.1897 | 0.11479 | 0.0011 | 10.3641
20 | 1.1893 | 0.12255 | -0.0023 | 9.7046

## 47. Re 1M Mach 0.50 (1)
BIGFOIL.COM POLAR EXPORT
NACA65-320 a=0.6
NACA65-320 a=0.6 |  |  |  | Cl Max: | 1.345 | at alpha= | 9 | deg
JavaFoil+Calcfoil stall+Eppler ext transition |  |  |  | L/D Max: | 102.384 | at alpha= | 6 | deg
Re: | 1000000 |  |  | Cd Min: | 0.00715 | at alpha= | -3.5 | deg
Mach: | 0.5 |  |  | Cl=0 at alpha= | -2.1458 | deg
|  |  |  | @ Cl=0.1, Cd= | 0.0074492
|  |  |  | @ Cl=0.4, Cd= | 0.0079253
|  |  |  | @ Cl=0.6, Cd= | 0.0083543
alpha (deg) | Cl | Cd | Cm | Cl/Cd
-20 | -1.017 | 0.20318 | -0.003 | -5.004
-19.5 | -0.989 | 0.19485 | -0.004 | -5.076
-19 | -0.959 | 0.19328 | -0.005 | -4.962
-18.5 | -0.931 | 0.18626 | -0.005 | -4.998
-18 | -0.903 | 0.21439 | -0.006 | -4.213
-17.5 | -0.876 | 0.17859 | -0.006 | -4.902
-17 | -0.846 | 0.16556 | -0.007 | -5.109
-16.5 | -0.818 | 0.15995 | -0.007 | -5.112
-16 | -0.79 | 0.15425 | -0.008 | -5.12
-15.5 | -0.762 | 0.14746 | -0.008 | -5.166
-15 | -0.732 | 0.14393 | -0.008 | -5.087
-14.5 | -0.704 | 0.13857 | -0.009 | -5.08
-14 | -0.676 | 0.13429 | -0.009 | -5.033
-13.5 | -0.648 | 0.12546 | -0.01 | -5.163
-13 | -0.62 | 0.12305 | -0.011 | -5.039
-12.5 | -0.59 | 0.11635 | -0.01 | -5.073
-12 | -0.562 | 0.11308 | -0.011 | -4.97
-11.5 | -0.534 | 0.10468 | -0.011 | -5.1
-11 | -0.506 | 0.09978 | -0.012 | -5.068
-10.5 | -0.478 | 0.08848 | -0.013 | -5.397
-10 | -0.449 | 0.07729 | -0.012 | -5.805
-9.5 | -0.63 | 0.06515 | -0.015 | -9.677
-9 | -0.77 | 0.02327 | -0.03 | -33.081
-8.5 | -0.763 | 0.02036 | -0.031 | -37.494
-8 | -0.733 | 0.01909 | -0.033 | -38.408
-7.5 | -0.69 | 0.01784 | -0.034 | -38.706
-7 | -0.64 | 0.01673 | -0.035 | -38.238
-6.5 | -0.584 | 0.01579 | -0.037 | -36.988
-6 | -0.524 | 0.01495 | -0.038 | -35.031
-5.5 | -0.46 | 0.01417 | -0.039 | -32.496
-5 | -0.395 | 0.01352 | -0.041 | -29.213
-4.5 | -0.328 | 0.01248 | -0.042 | -26.288
-4 | -0.265 | 0.00757 | -0.044 | -34.993
-3.5 | -0.195 | 0.00715 | -0.045 | -27.209
-3 | -0.124 | 0.00752 | -0.047 | -16.427
-2.5 | -0.051 | 0.00747 | -0.048 | -6.879
-2 | 0.021 | 0.00742 | -0.049 | 2.849
-1.5 | 0.094 | 0.00745 | -0.05 | 12.597
-1 | 0.166 | 0.00744 | -0.052 | 22.371
-0.5 | 0.239 | 0.00751 | -0.053 | 31.829
0 | 0.306 | 0.00776 | -0.054 | 39.446
0.5 | 0.377 | 0.00788 | -0.055 | 47.853
1 | 0.448 | 0.00802 | -0.056 | 55.818
1.5 | 0.518 | 0.00819 | -0.058 | 63.248
2 | 0.588 | 0.00832 | -0.059 | 70.638
2.5 | 0.658 | 0.00852 | -0.06 | 77.178
3 | 0.728 | 0.00873 | -0.061 | 83.291
3.5 | 0.797 | 0.00898 | -0.062 | 88.707
4 | 0.866 | 0.00928 | -0.063 | 93.356
4.5 | 0.926 | 0.00965 | -0.065 | 95.957
5 | 0.991 | 0.01 | -0.066 | 99.065
5.5 | 1.053 | 0.01039 | -0.067 | 101.357
6 | 1.114 | 0.01088 | -0.068 | 102.384
6.5 | 1.157 | 0.02212 | -0.068 | 52.285
7 | 1.209 | 0.02367 | -0.069 | 51.082
7.5 | 1.257 | 0.02519 | -0.07 | 49.902
8 | 1.298 | 0.02682 | -0.071 | 48.409
8.5 | 1.331 | 0.02873 | -0.072 | 46.313
9 | 1.345 | 0.03052 | -0.073 | 44.061
9.5 | 1.329 | 0.03302 | -0.074 | 40.238
10 | 1.068 | 0.0674 | -0.037 | 15.846
10.5 | 0.716 | 0.08427 | -0.032 | 8.496
11 | 0.744 | 0.10181 | -0.033 | 7.305
11.5 | 0.771 | 0.10321 | -0.033 | 7.473
12 | 0.8 | 0.11348 | -0.037 | 7.049
12.5 | 0.828 | 0.11587 | -0.038 | 7.143
13 | 0.855 | 0.12229 | -0.038 | 6.991
13.5 | 0.883 | 0.12731 | -0.04 | 6.935
14 | 0.911 | 0.13441 | -0.043 | 6.782

## 48. Re 1M Mach 0.50 (2)
BIGFOIL.COM POLAR EXPORT
NACA65-320 a=0.6
NACA65-320 a=0.6 |  |  |  | Cl Max: | 1.0402 | at alpha= | 7 | deg
XFOIL ncrit=9 |  |  |  | L/D Max: | 101.155 | at alpha= | 5.5 | deg
Re: | 1000000 |  |  | Cd Min: | 0.16536 | at alpha= | -16.5 | deg
Mach: | 0.5 |  |  | Cl=0 at alpha= | -2.1071 | deg
|  |  |  | @ Cl=0.1, Cd= | 0.0082613
|  |  |  | @ Cl=0.4, Cd= | 0.0084179
|  |  |  | @ Cl=0.6, Cd= | 0.0087353
alpha (deg) | Cl | Cd | Cm | Cl/Cd
-16.5 | -0.3871 | 0.16536 | -0.0466 | -2.341
-16 | -0.3705 | 0.15764 | -0.0509 | -2.3503
-15.5 | -0.3629 | 0.14752 | -0.0565 | -2.46
-15 | -0.3611 | 0.13638 | -0.0625 | -2.6477
-14.5 | -0.3726 | 0.12306 | -0.0697 | -3.0278
-14 | -0.431 | 0.10166 | -0.0817 | -4.2396
-13.5 | -0.4866 | 0.08307 | -0.0941 | -5.8577
-13 | -0.5186 | 0.07023 | -0.1024 | -7.3843
-12.5 | -0.5479 | 0.0594 | -0.1083 | -9.2239
-12 | -0.569 | 0.05081 | -0.1114 | -11.1986
-11.5 | -0.5799 | 0.04395 | -0.1123 | -13.1945
-11 | -0.5792 | 0.03851 | -0.1118 | -15.0402
-10.5 | -0.5678 | 0.03426 | -0.11 | -16.5733
-10 | -0.547 | 0.031 | -0.1075 | -17.6452
-9.5 | -0.5208 | 0.02828 | -0.1047 | -18.4158
-9 | -0.4925 | 0.02592 | -0.1018 | -19.0008
-8.5 | -0.4678 | 0.02359 | -0.0985 | -19.8304
-8 | -0.4464 | 0.02114 | -0.095 | -21.1164
-7.5 | -0.4187 | 0.0191 | -0.0916 | -21.9215
-7 | -0.3886 | 0.01734 | -0.0882 | -22.4106
-6.5 | -0.3603 | 0.01557 | -0.0844 | -23.1407
-6 | -0.3261 | 0.01424 | -0.0808 | -22.9003
-5.5 | -0.2973 | 0.013 | -0.076 | -22.8692
-5 | -0.2828 | 0.01191 | -0.0682 | -23.7448
-4.5 | -0.269 | 0.01038 | -0.0604 | -25.9152
-4 | -0.2519 | 0.00836 | -0.0535 | -30.1316
-3.5 | -0.1925 | 0.00793 | -0.0523 | -24.2749
-3 | -0.1234 | 0.00793 | -0.0527 | -15.5612
-2.5 | -0.0543 | 0.00803 | -0.0531 | -6.7621
-2 | 0.0148 | 0.00823 | -0.0537 | 1.7983
-1.5 | 0.0848 | 0.00827 | -0.0546 | 10.2539
-1 | 0.1544 | 0.00823 | -0.0556 | 18.7606
-0.5 | 0.2238 | 0.00825 | -0.0566 | 27.1273
0 | 0.2929 | 0.00833 | -0.0576 | 35.1621
0.5 | 0.3617 | 0.00839 | -0.0586 | 43.1108
1 | 0.4304 | 0.00844 | -0.0595 | 50.9953
1.5 | 0.4988 | 0.00852 | -0.0603 | 58.5446
2 | 0.5664 | 0.00867 | -0.0609 | 65.3287
2.5 | 0.6333 | 0.0088 | -0.0613 | 71.9659
3 | 0.7006 | 0.00892 | -0.0617 | 78.5426
3.5 | 0.7683 | 0.00909 | -0.062 | 84.5215
4 | 0.83 | 0.00926 | -0.0611 | 89.6328
4.5 | 0.8923 | 0.00939 | -0.0601 | 95.0266
5 | 0.946 | 0.00953 | -0.0574 | 99.2655
5.5 | 0.9812 | 0.0097 | -0.0513 | 101.1546
6 | 1.0078 | 0.0103 | -0.0443 | 97.8447
6.5 | 1.0329 | 0.01131 | -0.0377 | 91.3263
7 | 1.0402 | 0.01326 | -0.0296 | 78.4465
8 | 0.9631 | 0.02212 | -0.0074 | 43.5398
8.5 | 0.9332 | 0.0272 | 0.0006 | 34.3088
9 | 0.913 | 0.03222 | 0.0067 | 28.3364
9.5 | 0.9019 | 0.03711 | 0.0114 | 24.3034
10 | 0.8981 | 0.04186 | 0.0151 | 21.4548
10.5 | 0.9069 | 0.04601 | 0.0181 | 19.7109
11 | 0.9228 | 0.04969 | 0.0209 | 18.5711
12 | 0.9743 | 0.05888 | 0.0201 | 16.5472

## 49. Re 2M Mach 0.00 (1)
BIGFOIL.COM POLAR EXPORT
NACA65-320 a=0.6
NACA65-320 a=0.6 |  |  |  | Cl Max: | 1.604 | at alpha= | 15 | deg
JavaFoil+Calcfoil stall+Eppler ext transition |  |  |  | L/D Max: | 137.462 | at alpha= | 7 | deg
Re: | 2000000 |  |  | Cd Min: | 0.00571 | at alpha= | 1.5 | deg
Mach: | 0 |  |  | Cl=0 at alpha= | -2.1429 | deg
|  |  |  | @ Cl=0.1, Cd= | 0.0058651
|  |  |  | @ Cl=0.4, Cd= | 0.0061211
|  |  |  | @ Cl=0.6, Cd= | 0.006309
alpha (deg) | Cl | Cd | Cm | Cl/Cd
-20 | -1.067 | 0.13923 | -0.003 | -7.665
-19.5 | -1.091 | 0.12591 | -0.004 | -8.663
-19 | -1.121 | 0.10687 | -0.005 | -10.493
-18.5 | -1.18 | 0.07185 | -0.007 | -16.426
-18 | -1.213 | 0.05581 | -0.008 | -21.728
-17.5 | -1.225 | 0.04808 | -0.009 | -25.486
-17 | -1.223 | 0.04469 | -0.01 | -27.362
-16.5 | -1.223 | 0.03913 | -0.011 | -31.257
-16 | -1.218 | 0.03528 | -0.012 | -34.52
-15.5 | -1.208 | 0.03222 | -0.013 | -37.5
-15 | -1.196 | 0.02927 | -0.014 | -40.855
-14.5 | -1.179 | 0.02703 | -0.015 | -43.639
-14 | -1.159 | 0.02504 | -0.016 | -46.305
-13.5 | -1.136 | 0.02313 | -0.017 | -49.129
-13 | -1.109 | 0.02184 | -0.018 | -50.776
-12.5 | -1.08 | 0.02016 | -0.019 | -53.585
-12 | -1.048 | 0.01883 | -0.02 | -55.633
-11.5 | -1.012 | 0.01767 | -0.021 | -57.278
-11 | -0.973 | 0.01663 | -0.022 | -58.543
-10.5 | -0.932 | 0.01571 | -0.023 | -59.339
-10 | -0.888 | 0.01499 | -0.024 | -59.239
-9.5 | -0.843 | 0.01413 | -0.026 | -59.632
-9 | -0.794 | 0.01351 | -0.027 | -58.783
-8.5 | -0.744 | 0.01291 | -0.028 | -57.638
-8 | -0.692 | 0.01236 | -0.029 | -56.017
-7.5 | -0.639 | 0.01187 | -0.03 | -53.826
-7 | -0.584 | 0.01138 | -0.031 | -51.319
-6.5 | -0.528 | 0.01098 | -0.032 | -48.043
-6 | -0.47 | 0.01056 | -0.034 | -44.497
-5.5 | -0.411 | 0.01024 | -0.035 | -40.164
-5 | -0.352 | 0.00987 | -0.036 | -35.622
-4.5 | -0.291 | 0.0096 | -0.037 | -30.345
-4 | -0.232 | 0.0059 | -0.039 | -39.311
-3.5 | -0.17 | 0.00588 | -0.04 | -28.86
-3 | -0.107 | 0.00588 | -0.041 | -18.225
-2.5 | -0.045 | 0.00584 | -0.042 | -7.632
-2 | 0.018 | 0.00586 | -0.043 | 3.121
-1.5 | 0.081 | 0.00585 | -0.044 | 13.886
-1 | 0.144 | 0.0059 | -0.045 | 24.435
-0.5 | 0.207 | 0.00592 | -0.047 | 34.962
0 | 0.27 | 0.00596 | -0.048 | 45.316
0.5 | 0.333 | 0.00607 | -0.049 | 54.859
1 | 0.396 | 0.00615 | -0.05 | 64.356
1.5 | 0.457 | 0.00571 | -0.051 | 80.066
2 | 0.519 | 0.00617 | -0.052 | 84.023
2.5 | 0.58 | 0.00628 | -0.053 | 92.46
3 | 0.642 | 0.00637 | -0.054 | 100.686
3.5 | 0.703 | 0.00652 | -0.055 | 107.813
4 | 0.764 | 0.00666 | -0.056 | 114.66
4.5 | 0.82 | 0.00679 | -0.057 | 120.781
5 | 0.878 | 0.00696 | -0.058 | 126.14
5.5 | 0.936 | 0.00721 | -0.059 | 129.837
6 | 0.992 | 0.00742 | -0.06 | 133.706
6.5 | 1.047 | 0.0077 | -0.061 | 135.967
7 | 1.101 | 0.00801 | -0.062 | 137.462
7.5 | 1.137 | 0.0163 | -0.062 | 69.75
8 | 1.188 | 0.01705 | -0.063 | 69.688
8.5 | 1.237 | 0.01797 | -0.064 | 68.846
9 | 1.284 | 0.01878 | -0.065 | 68.358
9.5 | 1.328 | 0.01964 | -0.066 | 67.596
10 | 1.369 | 0.02061 | -0.067 | 66.399
10.5 | 1.407 | 0.0216 | -0.067 | 65.151
11 | 1.443 | 0.02267 | -0.068 | 63.642
11.5 | 1.476 | 0.02365 | -0.069 | 62.382
12 | 1.505 | 0.02481 | -0.07 | 60.635
12.5 | 1.531 | 0.02603 | -0.071 | 58.81
13 | 1.553 | 0.02739 | -0.072 | 56.703
13.5 | 1.571 | 0.02888 | -0.073 | 54.412
14 | 1.587 | 0.03026 | -0.073 | 52.424
14.5 | 1.598 | 0.03203 | -0.074 | 49.893
15 | 1.604 | 0.03352 | -0.075 | 47.854
15.5 | 1.604 | 0.03566 | -0.076 | 44.972
16 | 1.599 | 0.03791 | -0.076 | 42.178
16.5 | 1.59 | 0.04022 | -0.077 | 39.537
17 | 1.578 | 0.04272 | -0.078 | 36.94
17.5 | 1.563 | 0.04491 | -0.078 | 34.808
18 | 1.544 | 0.0477 | -0.079 | 32.376
18.5 | 1.522 | 0.05118 | -0.079 | 29.733
19 | 1.497 | 0.05445 | -0.08 | 27.487
19.5 | 1.464 | 0.05877 | -0.08 | 24.915
20 | 1.43 | 0.06294 | -0.081 | 22.721

## 50. Re 2M Mach 0.00 (2)
BIGFOIL.COM POLAR EXPORT
NACA65-320 a=0.6
NACA65-320 a=0.6 |  |  |  | Cl Max: | 1.3857 | at alpha= | 20 | deg
XFOIL ncrit=9 |  |  |  | L/D Max: | 137.246 | at alpha= | 5.5 | deg
Re: | 2000000 |  |  | Cd Min: | 0.0832 | at alpha= | 20 | deg
Mach: | 0 |  |  | Cl=0 at alpha= | -2.1326 | deg
|  |  |  | @ Cl=0.1, Cd= | 0.0056641
|  |  |  | @ Cl=0.4, Cd= | 0.0057745
|  |  |  | @ Cl=0.6, Cd= | 0.0059437
alpha (deg) | Cl | Cd | Cm | Cl/Cd
-20 | -1.1337 | 0.06871 | -0.069 | -16.4998
-19.5 | -1.1058 | 0.06229 | -0.0769 | -17.7524
-19 | -1.1026 | 0.05727 | -0.078 | -19.2527
-18.5 | -1.0931 | 0.05289 | -0.0791 | -20.6674
-18 | -1.0852 | 0.04849 | -0.0799 | -22.3799
-17.5 | -1.0721 | 0.04478 | -0.0803 | -23.9415
-17 | -1.0546 | 0.0416 | -0.0805 | -25.351
-16.5 | -1.0437 | 0.03802 | -0.0803 | -27.4513
-16 | -1.0286 | 0.03494 | -0.0799 | -29.439
-15.5 | -1.0201 | 0.03157 | -0.0787 | -32.3123
-15 | -1.0065 | 0.02871 | -0.0775 | -35.0575
-14.5 | -0.9851 | 0.02657 | -0.0763 | -37.0756
-14 | -0.9615 | 0.02459 | -0.075 | -39.1013
-13 | -0.9086 | 0.02125 | -0.0722 | -42.7576
-12.5 | -0.8808 | 0.01977 | -0.0706 | -44.5524
-12 | -0.8509 | 0.01846 | -0.0689 | -46.0943
-11.5 | -0.821 | 0.0172 | -0.067 | -47.7326
-11 | -0.7945 | 0.01591 | -0.0645 | -49.9371
-10.5 | -0.7687 | 0.01466 | -0.0615 | -52.4352
-10 | -0.7376 | 0.01375 | -0.0589 | -53.6436
-9.5 | -0.7054 | 0.01301 | -0.0561 | -54.2198
-9 | -0.6734 | 0.01237 | -0.0528 | -54.4382
-8.5 | -0.6372 | 0.01196 | -0.05 | -53.2776
-8 | -0.5969 | 0.01138 | -0.048 | -52.4517
-7.5 | -0.5506 | 0.01093 | -0.047 | -50.3751
-7 | -0.501 | 0.01055 | -0.0466 | -47.4882
-6.5 | -0.4523 | 0.01011 | -0.0459 | -44.7379
-6 | -0.4015 | 0.00974 | -0.0457 | -41.2218
-5 | -0.3048 | 0.00847 | -0.0445 | -35.9858
-4.5 | -0.258 | 0.00766 | -0.0437 | -33.6815
-4 | -0.2123 | 0.00654 | -0.0429 | -32.4618
-3.5 | -0.1613 | 0.0058 | -0.0429 | -27.8103
-3 | -0.1032 | 0.0057 | -0.0437 | -18.1053
-2.5 | -0.0438 | 0.00564 | -0.0449 | -7.766
-2 | 0.0158 | 0.00561 | -0.046 | 2.8164
-1.5 | 0.0755 | 0.00566 | -0.0471 | 13.3392
-1 | 0.1346 | 0.00567 | -0.0482 | 23.739
-0.5 | 0.1948 | 0.00566 | -0.0494 | 34.417
0 | 0.2547 | 0.00569 | -0.0507 | 44.7627
0.5 | 0.3141 | 0.00575 | -0.0518 | 54.6261
1 | 0.373 | 0.00577 | -0.0529 | 64.6447
1.5 | 0.4327 | 0.00578 | -0.0541 | 74.8616
2 | 0.4921 | 0.00582 | -0.0552 | 84.5533
2.5 | 0.5509 | 0.00591 | -0.0563 | 93.2149
3 | 0.6092 | 0.00595 | -0.0572 | 102.3866
3.5 | 0.6679 | 0.00598 | -0.0583 | 111.689
4 | 0.7252 | 0.00609 | -0.0591 | 119.0805
4.5 | 0.7832 | 0.00615 | -0.06 | 127.3496
5 | 0.8384 | 0.00629 | -0.0604 | 133.2909
5.5 | 0.8921 | 0.0065 | -0.0606 | 137.2462
6 | 0.9409 | 0.00688 | -0.0599 | 136.7587
6.5 | 0.9711 | 0.00782 | -0.056 | 124.1816
7 | 0.964 | 0.00921 | -0.0452 | 104.6688
7.5 | 0.9587 | 0.01089 | -0.0359 | 88.0349
8 | 0.9592 | 0.01281 | -0.0285 | 74.879
8.5 | 0.9586 | 0.01509 | -0.0218 | 63.5255
9 | 0.9672 | 0.01721 | -0.0168 | 56.1999
10 | 0.9861 | 0.0218 | -0.008 | 45.2339
10.5 | 1.0013 | 0.02399 | -0.0047 | 41.7382
11 | 1.0224 | 0.02587 | -0.002 | 39.5207
11.5 | 1.0415 | 0.02756 | 0.0013 | 37.7903
12.5 | 1.1178 | 0.03195 | -0.0014 | 34.9859
13 | 1.1441 | 0.03408 | -0.0002 | 33.571
13.5 | 1.1702 | 0.03628 | 0.0009 | 32.2547
14 | 1.1921 | 0.03884 | 0.0021 | 30.6926
14.5 | 1.2122 | 0.04166 | 0.0032 | 29.0975
15 | 1.2369 | 0.04416 | 0.0039 | 28.0095
15.5 | 1.2586 | 0.04697 | 0.0046 | 26.7958
16 | 1.2788 | 0.05001 | 0.0052 | 25.5709
16.5 | 1.2964 | 0.05336 | 0.0057 | 24.2954
17 | 1.3042 | 0.05776 | 0.0063 | 22.5796
17.5 | 1.324 | 0.0611 | 0.0063 | 21.6694
18 | 1.341 | 0.06479 | 0.0061 | 20.6976
18.5 | 1.3555 | 0.06884 | 0.0058 | 19.6906
19 | 1.3675 | 0.07329 | 0.0053 | 18.6588
19.5 | 1.3784 | 0.07794 | 0.0046 | 17.6854
20 | 1.3857 | 0.0832 | 0.0035 | 16.655

## 51. Re 2M Mach 0.10 (1)
BIGFOIL.COM POLAR EXPORT
NACA65-320 a=0.6
NACA65-320 a=0.6 |  |  |  | Cl Max: | 1.592 | at alpha= | 15 | deg
JavaFoil+Calcfoil stall+Eppler ext transition |  |  |  | L/D Max: | 136.941 | at alpha= | 7 | deg
Re: | 2000000 |  |  | Cd Min: | 0.00572 | at alpha= | 1.5 | deg
Mach: | 0.1 |  |  | Cl=0 at alpha= | -2.1429 | deg
|  |  |  | @ Cl=0.1, Cd= | 0.00591
|  |  |  | @ Cl=0.4, Cd= | 0.0061553
|  |  |  | @ Cl=0.6, Cd= | 0.0063129
alpha (deg) | Cl | Cd | Cm | Cl/Cd
-20 | -1.02 | 0.14943 | -0.003 | -6.829
-19.5 | -1.044 | 0.1384 | -0.004 | -7.546
-19 | -1.07 | 0.12438 | -0.005 | -8.604
-18.5 | -1.097 | 0.1079 | -0.006 | -10.164
-18 | -1.158 | 0.07112 | -0.007 | -16.29
-17.5 | -1.194 | 0.05294 | -0.009 | -22.554
-17 | -1.198 | 0.04761 | -0.01 | -25.167
-16.5 | -1.201 | 0.04162 | -0.011 | -28.862
-16 | -1.199 | 0.03724 | -0.012 | -32.21
-15.5 | -1.194 | 0.03341 | -0.013 | -35.745
-15 | -1.184 | 0.03041 | -0.014 | -38.928
-14.5 | -1.171 | 0.02774 | -0.015 | -42.198
-14 | -1.153 | 0.02565 | -0.016 | -44.942
-13.5 | -1.131 | 0.02383 | -0.017 | -47.464
-13 | -1.106 | 0.02228 | -0.018 | -49.626
-12.5 | -1.078 | 0.02049 | -0.019 | -52.605
-12 | -1.046 | 0.01925 | -0.02 | -54.34
-11.5 | -1.012 | 0.01805 | -0.021 | -56.049
-11 | -0.974 | 0.01684 | -0.022 | -57.853
-10.5 | -0.934 | 0.01589 | -0.023 | -58.765
-10 | -0.89 | 0.01515 | -0.025 | -58.73
-9.5 | -0.845 | 0.01429 | -0.026 | -59.083
-9 | -0.797 | 0.01366 | -0.027 | -58.291
-8.5 | -0.747 | 0.01302 | -0.028 | -57.357
-8 | -0.695 | 0.01248 | -0.029 | -55.65
-7.5 | -0.641 | 0.01194 | -0.03 | -53.706
-7 | -0.586 | 0.01147 | -0.031 | -51.091
-6.5 | -0.53 | 0.01103 | -0.033 | -48.02
-6 | -0.472 | 0.0106 | -0.034 | -44.535
-5.5 | -0.413 | 0.01027 | -0.035 | -40.204
-5 | -0.353 | 0.00996 | -0.036 | -35.455
-4.5 | -0.293 | 0.00962 | -0.037 | -30.404
-4 | -0.233 | 0.00596 | -0.039 | -39.11
-3.5 | -0.171 | 0.00589 | -0.04 | -28.93
-3 | -0.108 | 0.00585 | -0.041 | -18.43
-2.5 | -0.045 | 0.00585 | -0.042 | -7.648
-2 | 0.018 | 0.00588 | -0.043 | 3.128
-1.5 | 0.082 | 0.00591 | -0.045 | 13.82
-1 | 0.145 | 0.00591 | -0.046 | 24.532
-0.5 | 0.208 | 0.00595 | -0.047 | 35.018
0 | 0.272 | 0.00603 | -0.048 | 45.009
0.5 | 0.335 | 0.00605 | -0.049 | 55.33
1 | 0.398 | 0.00617 | -0.05 | 64.495
1.5 | 0.459 | 0.00572 | -0.051 | 80.285
2 | 0.521 | 0.00619 | -0.052 | 84.226
2.5 | 0.583 | 0.00628 | -0.053 | 92.786
3 | 0.645 | 0.0064 | -0.054 | 100.663
3.5 | 0.706 | 0.00653 | -0.055 | 108.096
4 | 0.767 | 0.0067 | -0.056 | 114.541
4.5 | 0.823 | 0.00685 | -0.057 | 120.148
5 | 0.882 | 0.007 | -0.058 | 126.105
5.5 | 0.94 | 0.00724 | -0.059 | 129.883
6 | 0.996 | 0.00747 | -0.06 | 133.311
6.5 | 1.052 | 0.00775 | -0.061 | 135.692
7 | 1.106 | 0.00808 | -0.062 | 136.941
7.5 | 1.142 | 0.01645 | -0.062 | 69.432
8 | 1.193 | 0.01722 | -0.063 | 69.272
8.5 | 1.242 | 0.01815 | -0.064 | 68.422
9 | 1.288 | 0.01898 | -0.065 | 67.855
9.5 | 1.332 | 0.01987 | -0.066 | 67.015
10 | 1.372 | 0.02091 | -0.067 | 65.633
10.5 | 1.41 | 0.02188 | -0.068 | 64.463
11 | 1.445 | 0.02296 | -0.069 | 62.957
11.5 | 1.477 | 0.02402 | -0.07 | 61.486
12 | 1.505 | 0.02512 | -0.07 | 59.911
12.5 | 1.529 | 0.02649 | -0.071 | 57.734
13 | 1.55 | 0.02783 | -0.072 | 55.707
13.5 | 1.567 | 0.02938 | -0.073 | 53.328
14 | 1.58 | 0.03082 | -0.074 | 51.253
14.5 | 1.589 | 0.03258 | -0.074 | 48.753
15 | 1.592 | 0.0344 | -0.075 | 46.27
15.5 | 1.588 | 0.03635 | -0.076 | 43.691
16 | 1.58 | 0.03898 | -0.077 | 40.527
16.5 | 1.567 | 0.04118 | -0.077 | 38.062
17 | 1.551 | 0.04378 | -0.078 | 35.424
17.5 | 1.531 | 0.04646 | -0.078 | 32.954
18 | 1.507 | 0.04973 | -0.079 | 30.305
18.5 | 1.48 | 0.0529 | -0.08 | 27.986
19 | 1.452 | 0.05589 | -0.08 | 25.974
19.5 | 1.412 | 0.06145 | -0.08 | 22.975
20 | 1.371 | 0.06686 | -0.081 | 20.51

## 52. Re 2M Mach 0.10 (2)
BIGFOIL.COM POLAR EXPORT
NACA65-320 a=0.6
NACA65-320 a=0.6 |  |  |  | Cl Max: | 1.3729 | at alpha= | 20 | deg
XFOIL ncrit=9 |  |  |  | L/D Max: | 137.412 | at alpha= | 5.5 | deg
Re: | 2000000 |  |  | Cd Min: | 0.08676 | at alpha= | 20 | deg
Mach: | 0.1 |  |  | Cl=0 at alpha= | -2.1327 | deg
|  |  |  | @ Cl=0.1, Cd= | 0.00568
|  |  |  | @ Cl=0.4, Cd= | 0.00579
|  |  |  | @ Cl=0.6, Cd= | 0.0059712
alpha (deg) | Cl | Cd | Cm | Cl/Cd
-20 | -1.0996 | 0.07334 | -0.0709 | -14.9932
-19.5 | -1.0836 | 0.06671 | -0.0769 | -16.2434
-19 | -1.0845 | 0.06082 | -0.0786 | -17.8313
-18.5 | -1.0775 | 0.05592 | -0.08 | -19.2686
-18 | -1.0722 | 0.05104 | -0.0811 | -21.0071
-17.5 | -1.0611 | 0.04694 | -0.0818 | -22.6055
-17 | -1.0454 | 0.04346 | -0.0821 | -24.0543
-16.5 | -1.035 | 0.03969 | -0.082 | -26.0771
-16 | -1.0099 | 0.03724 | -0.082 | -27.1187
-15.5 | -1.0076 | 0.03325 | -0.0808 | -30.3038
-15 | -0.9986 | 0.02993 | -0.0795 | -33.3645
-14.5 | -0.9789 | 0.02757 | -0.0783 | -35.506
-14 | -0.9559 | 0.02549 | -0.077 | -37.501
-13.5 | -0.9306 | 0.02368 | -0.0756 | -39.299
-13 | -0.9041 | 0.02194 | -0.0741 | -41.2078
-12.5 | -0.8769 | 0.02036 | -0.0724 | -43.0697
-12 | -0.8475 | 0.01896 | -0.0707 | -44.6994
-11.5 | -0.8181 | 0.01762 | -0.0688 | -46.4302
-11 | -0.7886 | 0.01641 | -0.0666 | -48.0561
-10.5 | -0.7652 | 0.01498 | -0.0634 | -51.0814
-10 | -0.7347 | 0.01399 | -0.0607 | -52.5161
-9.5 | -0.7023 | 0.01321 | -0.058 | -53.1643
-9 | -0.6697 | 0.0125 | -0.0549 | -53.576
-8.5 | -0.6365 | 0.01204 | -0.0514 | -52.8654
-8 | -0.5973 | 0.01147 | -0.0492 | -52.075
-7.5 | -0.5517 | 0.01099 | -0.0479 | -50.2002
-7 | -0.5023 | 0.01061 | -0.0473 | -47.3421
-6.5 | -0.4536 | 0.01017 | -0.0466 | -44.6018
-6 | -0.4026 | 0.00979 | -0.0463 | -41.1236
-5.5 | -0.3531 | 0.00924 | -0.0457 | -38.2143
-5 | -0.3055 | 0.00854 | -0.045 | -35.7728
-4.5 | -0.2586 | 0.00772 | -0.0442 | -33.4974
-3.5 | -0.1623 | 0.00582 | -0.0431 | -27.8866
-3 | -0.104 | 0.00573 | -0.044 | -18.1501
-2.5 | -0.044 | 0.00565 | -0.0451 | -7.7876
-2 | 0.0159 | 0.00563 | -0.0463 | 2.8242
-1.5 | 0.0758 | 0.00568 | -0.0474 | 13.3451
-1 | 0.1355 | 0.00568 | -0.0485 | 23.8556
-0.5 | 0.196 | 0.00568 | -0.0497 | 34.507
0 | 0.2562 | 0.00571 | -0.0509 | 44.8687
0.5 | 0.3159 | 0.00579 | -0.0521 | 54.5596
1 | 0.3753 | 0.00579 | -0.0532 | 64.8187
1.5 | 0.4353 | 0.00579 | -0.0543 | 75.1813
2 | 0.4951 | 0.00584 | -0.0555 | 84.7774
2.5 | 0.5541 | 0.00594 | -0.0565 | 93.2828
3 | 0.613 | 0.00598 | -0.0575 | 102.5084
3.5 | 0.6719 | 0.006 | -0.0585 | 111.9833
4 | 0.7297 | 0.00611 | -0.0593 | 119.4272
4.5 | 0.7879 | 0.00618 | -0.0602 | 127.4919
5 | 0.8433 | 0.00632 | -0.0606 | 133.4335
5.5 | 0.8973 | 0.00653 | -0.0607 | 137.4119
6 | 0.9459 | 0.00692 | -0.0599 | 136.6908
6.5 | 0.974 | 0.0079 | -0.0555 | 123.2911
7 | 0.9634 | 0.00934 | -0.0441 | 103.1478
7.5 | 0.9575 | 0.01111 | -0.0348 | 86.1836
8 | 0.9575 | 0.01311 | -0.0274 | 73.0359
8.5 | 0.9566 | 0.01547 | -0.0207 | 61.8358
9 | 0.9642 | 0.01768 | -0.0156 | 54.5362
9.5 | 0.9719 | 0.02005 | -0.0109 | 48.4738
10 | 0.9826 | 0.02242 | -0.0069 | 43.8269
11 | 1.0205 | 0.02651 | -0.0011 | 38.4949
11.5 | 1.0396 | 0.02825 | 0.0022 | 36.8
13 | 1.1431 | 0.03489 | 0.0008 | 32.763
13.5 | 1.1679 | 0.03726 | 0.0019 | 31.3446
14 | 1.1885 | 0.04 | 0.0032 | 29.7125
14.5 | 1.211 | 0.04267 | 0.0042 | 28.3806
15 | 1.2345 | 0.04536 | 0.0049 | 27.2156
15.5 | 1.2551 | 0.04836 | 0.0057 | 25.9533
16 | 1.2763 | 0.05138 | 0.0062 | 24.8404
16.5 | 1.2914 | 0.05505 | 0.0068 | 23.4587
17 | 1.3005 | 0.05945 | 0.0072 | 21.8755
17.5 | 1.3187 | 0.06305 | 0.0072 | 20.9151
18 | 1.3362 | 0.06678 | 0.0071 | 20.009
18.5 | 1.3497 | 0.07107 | 0.0067 | 18.9911
19 | 1.3598 | 0.0759 | 0.0061 | 17.9157
19.5 | 1.3686 | 0.08095 | 0.0052 | 16.9067
20 | 1.3729 | 0.08676 | 0.0039 | 15.8241

## 53. Re 2M Mach 0.25 (1)
BIGFOIL.COM POLAR EXPORT
NACA65-320 a=0.6
NACA65-320 a=0.6 |  |  |  | Cl Max: | 1.52 | at alpha= | 13.5 | deg
JavaFoil+Calcfoil stall+Eppler ext transition |  |  |  | L/D Max: | 133.208 | at alpha= | 6.5 | deg
Re: | 2000000 |  |  | Cd Min: | 0.00571 | at alpha= | 0.5 | deg
Mach: | 0.25 |  |  | Cl=0 at alpha= | -2.1462 | deg
|  |  |  | @ Cl=0.1, Cd= | 0.006
|  |  |  | @ Cl=0.4, Cd= | 0.0061375
|  |  |  | @ Cl=0.6, Cd= | 0.0064435
alpha (deg) | Cl | Cd | Cm | Cl/Cd
-19 | -0.783 | 0.16162 | -0.004 | -4.847
-18.5 | -0.828 | 0.15207 | -0.004 | -5.446
-18 | -0.868 | 0.14343 | -0.005 | -6.051
-17.5 | -0.9 | 0.13491 | -0.005 | -6.67
-17 | -0.922 | 0.12566 | -0.006 | -7.34
-16.5 | -0.938 | 0.1192 | -0.007 | -7.868
-16 | -0.955 | 0.10882 | -0.008 | -8.774
-15.5 | -0.975 | 0.0938 | -0.01 | -10.399
-15 | -1.07 | 0.04455 | -0.013 | -24.012
-14.5 | -1.085 | 0.03587 | -0.015 | -30.249
-14 | -1.09 | 0.03061 | -0.016 | -35.622
-13.5 | -1.084 | 0.02768 | -0.017 | -39.15
-13 | -1.072 | 0.02512 | -0.018 | -42.698
-12.5 | -1.055 | 0.02307 | -0.019 | -45.719
-12 | -1.032 | 0.02118 | -0.021 | -48.733
-11.5 | -1.005 | 0.0197 | -0.022 | -51.012
-11 | -0.973 | 0.01837 | -0.023 | -52.946
-10.5 | -0.937 | 0.01715 | -0.024 | -54.644
-10 | -0.897 | 0.01615 | -0.025 | -55.536
-9.5 | -0.854 | 0.01526 | -0.026 | -55.969
-9 | -0.808 | 0.01447 | -0.027 | -55.837
-8.5 | -0.759 | 0.01374 | -0.029 | -55.212
-8 | -0.707 | 0.0131 | -0.03 | -53.983
-7.5 | -0.654 | 0.01249 | -0.031 | -52.331
-7 | -0.598 | 0.01197 | -0.032 | -49.982
-6.5 | -0.541 | 0.01145 | -0.033 | -47.243
-6 | -0.483 | 0.01102 | -0.035 | -43.782
-5.5 | -0.423 | 0.01058 | -0.036 | -39.95
-5 | -0.362 | 0.01023 | -0.037 | -35.342
-4.5 | -0.3 | 0.0099 | -0.038 | -30.266
-4 | -0.239 | 0.00604 | -0.04 | -39.599
-3.5 | -0.175 | 0.00597 | -0.041 | -29.333
-3 | -0.111 | 0.00597 | -0.042 | -18.535
-2.5 | -0.046 | 0.00597 | -0.043 | -7.699
-2 | 0.019 | 0.00597 | -0.045 | 3.167
-1.5 | 0.084 | 0.006 | -0.046 | 13.987
-1 | 0.149 | 0.006 | -0.047 | 24.822
-0.5 | 0.214 | 0.00603 | -0.048 | 35.506
0 | 0.279 | 0.00612 | -0.049 | 45.591
0.5 | 0.343 | 0.00571 | -0.05 | 60.038
1 | 0.407 | 0.00619 | -0.051 | 65.664
1.5 | 0.47 | 0.00625 | -0.052 | 75.282
2 | 0.534 | 0.0063 | -0.053 | 84.826
2.5 | 0.598 | 0.00644 | -0.055 | 92.766
3 | 0.661 | 0.00655 | -0.056 | 100.888
3.5 | 0.724 | 0.00671 | -0.057 | 107.961
4 | 0.787 | 0.00687 | -0.058 | 114.524
4.5 | 0.844 | 0.00703 | -0.059 | 120.104
5 | 0.904 | 0.00723 | -0.06 | 124.93
5.5 | 0.962 | 0.00752 | -0.061 | 128.054
6 | 1.02 | 0.00777 | -0.062 | 131.264
6.5 | 1.076 | 0.00808 | -0.063 | 133.208
7 | 1.114 | 0.01651 | -0.063 | 67.506
7.5 | 1.167 | 0.01737 | -0.064 | 67.159
8 | 1.217 | 0.01828 | -0.065 | 66.583
8.5 | 1.266 | 0.01923 | -0.066 | 65.843
9 | 1.311 | 0.02015 | -0.067 | 65.072
9.5 | 1.353 | 0.02119 | -0.068 | 63.83
10 | 1.39 | 0.0223 | -0.069 | 62.318
10.5 | 1.424 | 0.0235 | -0.069 | 60.584
11 | 1.453 | 0.02474 | -0.07 | 58.709
11.5 | 1.477 | 0.02596 | -0.071 | 56.905
12 | 1.496 | 0.02737 | -0.072 | 54.668
12.5 | 1.51 | 0.02879 | -0.073 | 52.457
13 | 1.518 | 0.03051 | -0.074 | 49.759
13.5 | 1.52 | 0.03234 | -0.075 | 47.009
14 | 1.516 | 0.03429 | -0.075 | 44.207
14.5 | 1.505 | 0.03656 | -0.076 | 41.164
15 | 1.484 | 0.03936 | -0.077 | 37.716
15.5 | 1.453 | 0.04215 | -0.077 | 34.478
16 | 1.414 | 0.04546 | -0.078 | 31.097
16.5 | 1.368 | 0.04873 | -0.079 | 28.075
17 | 1.311 | 0.05424 | -0.079 | 24.178
17.5 | 1.244 | 0.06259 | -0.078 | 19.869
18 | 1.093 | 0.11457 | -0.066 | 9.544
18.5 | 0.995 | 0.15115 | -0.053 | 6.584

## 54. Re 2M Mach 0.25 (2)
BIGFOIL.COM POLAR EXPORT
NACA65-320 a=0.6
NACA65-320 a=0.6 |  |  |  | Cl Max: | 1.3053 | at alpha= | 19 | deg
XFOIL ncrit=9 |  |  |  | L/D Max: | 138.149 | at alpha= | 5.5 | deg
Re: | 2000000 |  |  | Cd Min: | 0.11538 | at alpha= | -20 | deg
Mach: | 0.25 |  |  | Cl=0 at alpha= | -2.1341 | deg
|  |  |  | @ Cl=0.1, Cd= | 0.005773
|  |  |  | @ Cl=0.4, Cd= | 0.0058919
|  |  |  | @ Cl=0.6, Cd= | 0.0060936
alpha (deg) | Cl | Cd | Cm | Cl/Cd
-20 | -0.8736 | 0.11538 | -0.0566 | -7.5715
-19.5 | -0.902 | 0.10223 | -0.0649 | -8.8232
-19 | -0.9328 | 0.08951 | -0.0726 | -10.4212
-18.5 | -0.948 | 0.07968 | -0.0781 | -11.8976
-18 | -0.9623 | 0.07062 | -0.0827 | -13.6265
-17.5 | -0.9696 | 0.06311 | -0.0858 | -15.3637
-17 | -0.9696 | 0.05679 | -0.0879 | -17.0734
-16.5 | -0.9672 | 0.05123 | -0.0892 | -18.8796
-16 | -0.9574 | 0.04664 | -0.0899 | -20.5274
-15.5 | -0.9454 | 0.04252 | -0.09 | -22.2342
-15 | -0.9415 | 0.03809 | -0.0894 | -24.7178
-14.5 | -0.9361 | 0.03404 | -0.0883 | -27.5
-14 | -0.9191 | 0.03104 | -0.0871 | -29.6102
-13.5 | -0.8978 | 0.02849 | -0.0857 | -31.5128
-13 | -0.8751 | 0.02617 | -0.0841 | -33.4391
-12.5 | -0.8504 | 0.02411 | -0.0823 | -35.2717
-12 | -0.8241 | 0.02217 | -0.0804 | -37.1719
-11.5 | -0.7984 | 0.02032 | -0.0782 | -39.2913
-11 | -0.7665 | 0.01889 | -0.0763 | -40.577
-10.5 | -0.741 | 0.01721 | -0.0736 | -43.0564
-10 | -0.7174 | 0.0156 | -0.0703 | -45.9872
-9.5 | -0.6857 | 0.01447 | -0.0675 | -47.3877
-9 | -0.6525 | 0.01349 | -0.0646 | -48.3692
-8.5 | -0.6183 | 0.01269 | -0.0615 | -48.7234
-8 | -0.5855 | 0.01202 | -0.0578 | -48.7105
-7.5 | -0.5531 | 0.01141 | -0.0537 | -48.475
-7 | -0.5071 | 0.01094 | -0.052 | -46.3528
-6.5 | -0.4584 | 0.01052 | -0.0508 | -43.5741
-6 | -0.4072 | 0.01008 | -0.05 | -40.3968
-5.5 | -0.3563 | 0.00961 | -0.0492 | -37.076
-5 | -0.3087 | 0.00895 | -0.048 | -34.4916
-4.5 | -0.2615 | 0.00806 | -0.0468 | -32.4442
-4 | -0.2159 | 0.00696 | -0.0456 | -31.0201
-3.5 | -0.1677 | 0.00595 | -0.0447 | -28.1849
-3 | -0.1072 | 0.00579 | -0.0456 | -18.5147
-2.5 | -0.0453 | 0.00573 | -0.0467 | -7.9058
-2 | 0.0166 | 0.00575 | -0.0478 | 2.887
-1.5 | 0.0781 | 0.00578 | -0.0488 | 13.5121
-1 | 0.1406 | 0.00576 | -0.0501 | 24.4097
-0.5 | 0.2026 | 0.00577 | -0.0513 | 35.1127
0 | 0.2643 | 0.00582 | -0.0524 | 45.4124
0.5 | 0.3262 | 0.00589 | -0.0536 | 55.382
1 | 0.3883 | 0.00589 | -0.0548 | 65.9253
1.5 | 0.4499 | 0.0059 | -0.0559 | 76.2542
2 | 0.5109 | 0.00598 | -0.057 | 85.4348
2.5 | 0.5719 | 0.00608 | -0.058 | 94.0625
3 | 0.6337 | 0.00611 | -0.0591 | 103.7152
3.5 | 0.6937 | 0.00616 | -0.0599 | 112.6136
4 | 0.754 | 0.00624 | -0.0607 | 120.8333
4.5 | 0.8129 | 0.00637 | -0.0612 | 127.6138
5 | 0.8698 | 0.00652 | -0.0614 | 133.4049
5.5 | 0.9256 | 0.0067 | -0.0613 | 138.1493
6 | 0.9711 | 0.0072 | -0.0594 | 134.875
6.5 | 0.9842 | 0.00825 | -0.0517 | 119.297
7 | 0.9618 | 0.01015 | -0.0386 | 94.7586
7.5 | 0.9526 | 0.0124 | -0.0294 | 76.8226
8 | 0.9487 | 0.01489 | -0.0219 | 63.7139
8.5 | 0.9462 | 0.01763 | -0.0153 | 53.6699
9 | 0.9499 | 0.02028 | -0.01 | 46.8393
9.5 | 0.9569 | 0.02299 | -0.0055 | 41.6224
10 | 0.9665 | 0.02577 | -0.0016 | 37.5049
10.5 | 0.9864 | 0.02804 | 0.0012 | 35.1783
11 | 1.0111 | 0.03008 | 0.0036 | 33.6137
11.5 | 1.0322 | 0.03216 | 0.0065 | 32.0958
12 | 1.0821 | 0.03472 | 0.0029 | 31.1665
12.5 | 1.1078 | 0.03717 | 0.0045 | 29.8036
13 | 1.1327 | 0.03978 | 0.0058 | 28.4741
13.5 | 1.1545 | 0.04274 | 0.0072 | 27.0122
14 | 1.1739 | 0.04595 | 0.0085 | 25.5473
14.5 | 1.1978 | 0.04892 | 0.0094 | 24.4849
15 | 1.2192 | 0.05222 | 0.0102 | 23.3474
15.5 | 1.2363 | 0.05598 | 0.011 | 22.0847
16 | 1.2509 | 0.06011 | 0.0115 | 20.8102
16.5 | 1.2586 | 0.06508 | 0.0119 | 19.3393
17 | 1.2726 | 0.0696 | 0.0118 | 18.2845
17.5 | 1.2854 | 0.07443 | 0.0115 | 17.2699
18 | 1.296 | 0.07961 | 0.0108 | 16.2794
18.5 | 1.3038 | 0.08531 | 0.0098 | 15.2831
19 | 1.3053 | 0.09199 | 0.0082 | 14.1896
19.5 | 1.3026 | 0.0994 | 0.006 | 13.1046
20 | 1.2847 | 0.10915 | 0.0025 | 11.77

## 55. Re 2M Mach 0.50 (1)
BIGFOIL.COM POLAR EXPORT
NACA65-320 a=0.6
NACA65-320 a=0.6 |  |  |  | Cl Max: | 1.35 | at alpha= | 9 | deg
JavaFoil+Calcfoil stall+Eppler ext transition |  |  |  | L/D Max: | 120.68 | at alpha= | 6 | deg
Re: | 2000000 |  |  | Cd Min: | 0.00581 | at alpha= | -2.5 | deg
Mach: | 0.5 |  |  | Cl=0 at alpha= | -2.1458 | deg
|  |  |  | @ Cl=0.1, Cd= | 0.0063625
|  |  |  | @ Cl=0.4, Cd= | 0.0066866
|  |  |  | @ Cl=0.6, Cd= | 0.007024
alpha (deg) | Cl | Cd | Cm | Cl/Cd
-20 | -1.017 | 0.17987 | -0.003 | -5.655
-19.5 | -0.991 | 0.17547 | -0.004 | -5.65
-19 | -0.96 | 0.16991 | -0.005 | -5.652
-18.5 | -0.932 | 0.16573 | -0.005 | -5.622
-18 | -0.904 | 0.18591 | -0.006 | -4.86
-17.5 | -0.876 | 0.15497 | -0.006 | -5.652
-17 | -0.847 | 0.15018 | -0.007 | -5.638
-16.5 | -0.818 | 0.1446 | -0.007 | -5.658
-16 | -0.79 | 0.13718 | -0.008 | -5.758
-15.5 | -0.762 | 0.13225 | -0.008 | -5.761
-15 | -0.733 | 0.12817 | -0.009 | -5.72
-14.5 | -0.704 | 0.1237 | -0.009 | -5.692
-14 | -0.676 | 0.11817 | -0.009 | -5.721
-13.5 | -0.648 | 0.113 | -0.01 | -5.734
-13 | -0.62 | 0.11113 | -0.011 | -5.583
-12.5 | -0.591 | 0.10371 | -0.01 | -5.694
-12 | -0.562 | 0.10025 | -0.011 | -5.609
-11.5 | -0.534 | 0.09515 | -0.012 | -5.614
-11 | -0.506 | 0.08836 | -0.012 | -5.727
-10.5 | -0.478 | 0.07964 | -0.013 | -5.999
-10 | -0.449 | 0.07249 | -0.013 | -6.197
-9.5 | -0.721 | 0.02682 | -0.028 | -26.894
-9 | -0.778 | 0.01988 | -0.03 | -39.138
-8.5 | -0.768 | 0.01788 | -0.031 | -42.985
-8 | -0.737 | 0.01657 | -0.033 | -44.485
-7.5 | -0.694 | 0.0155 | -0.034 | -44.803
-7 | -0.643 | 0.01452 | -0.035 | -44.311
-6.5 | -0.587 | 0.01372 | -0.037 | -42.777
-6 | -0.527 | 0.01301 | -0.038 | -40.465
-5.5 | -0.463 | 0.01234 | -0.04 | -37.501
-5 | -0.397 | 0.01178 | -0.041 | -33.698
-4.5 | -0.33 | 0.01134 | -0.042 | -29.065
-4 | -0.267 | 0.00658 | -0.045 | -40.553
-3.5 | -0.195 | 0.00647 | -0.046 | -30.222
-3 | -0.124 | 0.00647 | -0.047 | -19.09
-2.5 | -0.051 | 0.00581 | -0.048 | -8.844
-2 | 0.021 | 0.00632 | -0.049 | 3.341
-1.5 | 0.094 | 0.00636 | -0.051 | 14.751
-1 | 0.167 | 0.00639 | -0.052 | 26.064
-0.5 | 0.239 | 0.00643 | -0.053 | 37.192
0 | 0.308 | 0.00658 | -0.054 | 46.837
0.5 | 0.379 | 0.00666 | -0.056 | 56.983
1 | 0.45 | 0.00675 | -0.057 | 66.76
1.5 | 0.521 | 0.00683 | -0.058 | 76.316
2 | 0.592 | 0.007 | -0.059 | 84.495
2.5 | 0.662 | 0.00721 | -0.06 | 91.841
3 | 0.732 | 0.00739 | -0.062 | 99.074
3.5 | 0.802 | 0.00762 | -0.063 | 105.249
4 | 0.871 | 0.00783 | -0.064 | 111.302
4.5 | 0.932 | 0.00814 | -0.065 | 114.56
5 | 0.997 | 0.00847 | -0.066 | 117.654
5.5 | 1.06 | 0.00888 | -0.067 | 119.295
6 | 1.12 | 0.00928 | -0.068 | 120.68
6.5 | 1.161 | 0.01954 | -0.068 | 59.394
7 | 1.214 | 0.02093 | -0.069 | 57.991
7.5 | 1.262 | 0.02231 | -0.071 | 56.564
8 | 1.303 | 0.02377 | -0.072 | 54.832
8.5 | 1.335 | 0.02536 | -0.073 | 52.659
9 | 1.35 | 0.02702 | -0.074 | 49.948
9.5 | 1.333 | 0.02914 | -0.075 | 45.752
10 | 1.256 | 0.03155 | -0.076 | 39.793
10.5 | 0.716 | 0.07814 | -0.034 | 9.169
11 | 0.745 | 0.07751 | -0.037 | 9.613
11.5 | 0.772 | 0.09332 | -0.035 | 8.27
12 | 0.8 | 0.10036 | -0.038 | 7.976
12.5 | 0.828 | 0.10392 | -0.039 | 7.967
13 | 0.855 | 0.10988 | -0.039 | 7.785
13.5 | 0.884 | 0.11643 | -0.042 | 7.594
14 | 0.912 | 0.11835 | -0.043 | 7.703

## 56. Re 2M Mach 0.50 (2)
BIGFOIL.COM POLAR EXPORT
NACA65-320 a=0.6
NACA65-320 a=0.6 |  |  |  | Cl Max: | 1.0938 | at alpha= | 15 | deg
XFOIL ncrit=9 |  |  |  | L/D Max: | 131.07 | at alpha= | 5 | deg
Re: | 2000000 |  |  | Cd Min: | 0.21279 | at alpha= | 20 | deg
Mach: | 0.5 |  |  | Cl=0 at alpha= | -2.1262 | deg
|  |  |  | @ Cl=0.1, Cd= | 0.0062182
|  |  |  | @ Cl=0.4, Cd= | 0.0064044
|  |  |  | @ Cl=0.6, Cd= | 0.0066237
alpha (deg) | Cl | Cd | Cm | Cl/Cd
-16.5 | -0.4073 | 0.1594 | -0.0481 | -2.5552
-16 | -0.414 | 0.14607 | -0.0552 | -2.8343
-15.5 | -0.438 | 0.13047 | -0.064 | -3.3571
-14.5 | -0.5034 | 0.09954 | -0.083 | -5.0573
-14 | -0.5384 | 0.08476 | -0.0929 | -6.3521
-13.5 | -0.5702 | 0.07179 | -0.1015 | -7.9426
-13 | -0.5992 | 0.06076 | -0.1078 | -9.8618
-12.5 | -0.6232 | 0.05158 | -0.1115 | -12.0822
-12 | -0.6432 | 0.04377 | -0.1128 | -14.695
-11.5 | -0.6486 | 0.0379 | -0.1122 | -17.1135
-11 | -0.6414 | 0.03344 | -0.1102 | -19.1806
-10.5 | -0.6312 | 0.02956 | -0.1075 | -21.3532
-10 | -0.6133 | 0.02642 | -0.1045 | -23.2135
-9.5 | -0.5917 | 0.02375 | -0.1011 | -24.9137
-9 | -0.5671 | 0.02133 | -0.0977 | -26.587
-8.5 | -0.5393 | 0.01916 | -0.0943 | -28.1472
-8 | -0.5091 | 0.01726 | -0.0907 | -29.4959
-7.5 | -0.4772 | 0.01553 | -0.0872 | -30.7276
-7 | -0.4463 | 0.0139 | -0.0832 | -32.1079
-6.5 | -0.4092 | 0.01272 | -0.0795 | -32.1698
-6 | -0.3717 | 0.01172 | -0.0755 | -31.715
-5.5 | -0.3384 | 0.0109 | -0.0702 | -31.0459
-5 | -0.2992 | 0.0104 | -0.0655 | -28.7692
-4.5 | -0.2575 | 0.00961 | -0.0616 | -26.795
-4 | -0.2185 | 0.00847 | -0.0575 | -25.7969
-3.5 | -0.1818 | 0.0069 | -0.0534 | -26.3478
-3 | -0.1235 | 0.00624 | -0.0525 | -19.7917
-2.5 | -0.053 | 0.00614 | -0.0533 | -8.6319
-2 | 0.0179 | 0.00614 | -0.0543 | 2.9153
-1.5 | 0.0884 | 0.00621 | -0.0553 | 14.2351
-1 | 0.1593 | 0.00626 | -0.0564 | 25.4473
-0.5 | 0.2307 | 0.00629 | -0.0578 | 36.6773
0 | 0.301 | 0.00631 | -0.0589 | 47.7021
0.5 | 0.3701 | 0.00637 | -0.0599 | 58.1005
1 | 0.4397 | 0.00645 | -0.0609 | 68.1705
1.5 | 0.5101 | 0.00651 | -0.062 | 78.3564
2 | 0.5799 | 0.0066 | -0.0629 | 87.8636
2.5 | 0.6477 | 0.00668 | -0.0634 | 96.9611
3 | 0.7153 | 0.00682 | -0.0638 | 104.8827
3.5 | 0.7838 | 0.00691 | -0.0641 | 113.4298
4.5 | 0.9121 | 0.00717 | -0.0628 | 127.2106
5 | 0.9673 | 0.00738 | -0.0603 | 131.0705
5.5 | 1 | 0.00782 | -0.0538 | 127.8772
6 | 1.024 | 0.00881 | -0.0466 | 116.2316
6.5 | 1.008 | 0.01129 | -0.0349 | 89.2826
7 | 0.9665 | 0.01534 | -0.0219 | 63.0052
7.5 | 0.9388 | 0.0194 | -0.0119 | 48.3918
8 | 0.919 | 0.02365 | -0.004 | 38.8584
8.5 | 0.908 | 0.02787 | 0.0022 | 32.5798
9 | 0.9038 | 0.0321 | 0.0072 | 28.1558
9.5 | 0.9068 | 0.03621 | 0.0112 | 25.0428
10 | 0.9253 | 0.03964 | 0.0139 | 23.3426
10.5 | 0.9525 | 0.04267 | 0.0161 | 22.3225
11 | 0.9791 | 0.04586 | 0.0182 | 21.3498
11.5 | 1.004 | 0.0493 | 0.0202 | 20.3651
12 | 1.0235 | 0.05321 | 0.0223 | 19.2351
12.5 | 1.0392 | 0.05698 | 0.0253 | 18.238
13 | 1.0734 | 0.06259 | 0.0221 | 17.1497
13.5 | 1.084 | 0.06815 | 0.0229 | 15.9061
14 | 1.0877 | 0.07464 | 0.0231 | 14.5726
14.5 | 1.0935 | 0.08125 | 0.0228 | 13.4585
15 | 1.0938 | 0.08879 | 0.0218 | 12.319
15.5 | 1.0901 | 0.09707 | 0.0199 | 11.23
16 | 1.0835 | 0.1062 | 0.0169 | 10.2024
16.5 | 1.071 | 0.11646 | 0.0125 | 9.1963
17 | 1.055 | 0.1277 | 0.0067 | 8.2616
17.5 | 1.0366 | 0.13975 | -0.0004 | 7.4175
18 | 1.0137 | 0.15297 | -0.0087 | 6.6268
18.5 | 0.9884 | 0.16724 | -0.0181 | 5.9101
19 | 0.964 | 0.18208 | -0.0281 | 5.2944
19.5 | 0.9403 | 0.19768 | -0.0384 | 4.7567
20 | 0.9243 | 0.21279 | -0.0479 | 4.3437

## 57. Re 3M Mach 0.00 (1)
BIGFOIL.COM POLAR EXPORT
NACA65-320 a=0.6
NACA65-320 a=0.6 |  |  |  | Cl Max: | 1.608 | at alpha= | 15 | deg
JavaFoil+Calcfoil stall+Eppler ext transition |  |  |  | L/D Max: | 145.488 | at alpha= | 7 | deg
Re: | 3000000 |  |  | Cd Min: | 0.00541 | at alpha= | 2.5 | deg
Mach: | 0 |  |  | Cl=0 at alpha= | -2.1429 | deg
|  |  |  | @ Cl=0.1, Cd= | 0.0054791
|  |  |  | @ Cl=0.4, Cd= | 0.0056663
|  |  |  | @ Cl=0.6, Cd= | 0.0055693
alpha (deg) | Cl | Cd | Cm | Cl/Cd
-20 | -1.123 | 0.09154 | -0.004 | -12.272
-19.5 | -1.172 | 0.06774 | -0.005 | -17.304
-19 | -1.202 | 0.0567 | -0.006 | -21.194
-18.5 | -1.219 | 0.05048 | -0.007 | -24.151
-18 | -1.232 | 0.04556 | -0.008 | -27.033
-17.5 | -1.239 | 0.041 | -0.009 | -30.223
-17 | -1.233 | 0.03947 | -0.01 | -31.237
-16.5 | -1.234 | 0.034 | -0.011 | -36.304
-16 | -1.225 | 0.03173 | -0.012 | -38.61
-15.5 | -1.215 | 0.02916 | -0.013 | -41.666
-15 | -1.203 | 0.02625 | -0.014 | -45.826
-14.5 | -1.185 | 0.02463 | -0.015 | -48.099
-14 | -1.166 | 0.02248 | -0.016 | -51.844
-13.5 | -1.142 | 0.02099 | -0.017 | -54.385
-13 | -1.114 | 0.01978 | -0.018 | -56.324
-12.5 | -1.084 | 0.01837 | -0.019 | -59.02
-12 | -1.052 | 0.01718 | -0.02 | -61.2
-11.5 | -1.016 | 0.01615 | -0.021 | -62.906
-11 | -0.977 | 0.01522 | -0.022 | -64.187
-10.5 | -0.936 | 0.01441 | -0.023 | -64.907
-10 | -0.891 | 0.01379 | -0.025 | -64.632
-9.5 | -0.845 | 0.01303 | -0.026 | -64.897
-9 | -0.797 | 0.0125 | -0.027 | -63.776
-8.5 | -0.747 | 0.01193 | -0.028 | -62.605
-8 | -0.695 | 0.01142 | -0.029 | -60.848
-7.5 | -0.641 | 0.01097 | -0.03 | -58.41
-7 | -0.586 | 0.01054 | -0.031 | -55.599
-6.5 | -0.529 | 0.01015 | -0.033 | -52.146
-6 | -0.471 | 0.00981 | -0.034 | -48.048
-5.5 | -0.412 | 0.00949 | -0.035 | -43.438
-5 | -0.353 | 0.00921 | -0.036 | -38.295
-4.5 | -0.292 | 0.00892 | -0.037 | -32.769
-4 | -0.232 | 0.00558 | -0.039 | -41.586
-3.5 | -0.17 | 0.00552 | -0.04 | -30.761
-3 | -0.107 | 0.00546 | -0.041 | -19.644
-2.5 | -0.045 | 0.00545 | -0.042 | -8.168
-2 | 0.018 | 0.00548 | -0.043 | 3.341
-1.5 | 0.081 | 0.00547 | -0.044 | 14.851
-1 | 0.144 | 0.0055 | -0.045 | 26.207
-0.5 | 0.207 | 0.00548 | -0.047 | 37.778
0 | 0.27 | 0.00554 | -0.048 | 48.73
0.5 | 0.333 | 0.00556 | -0.049 | 59.866
1 | 0.396 | 0.00566 | -0.05 | 69.909
1.5 | 0.459 | 0.00576 | -0.051 | 79.663
2 | 0.522 | 0.00584 | -0.052 | 89.392
2.5 | 0.582 | 0.00541 | -0.053 | 107.514
3 | 0.643 | 0.00595 | -0.054 | 108.119
3.5 | 0.705 | 0.00606 | -0.055 | 116.233
4 | 0.766 | 0.00618 | -0.056 | 123.808
4.5 | 0.822 | 0.00638 | -0.057 | 128.841
5 | 0.88 | 0.00655 | -0.058 | 134.425
5.5 | 0.938 | 0.00675 | -0.059 | 138.977
6 | 0.994 | 0.00698 | -0.06 | 142.462
6.5 | 1.05 | 0.00727 | -0.061 | 144.41
7 | 1.104 | 0.00759 | -0.062 | 145.488
7.5 | 1.14 | 0.01514 | -0.062 | 75.291
8 | 1.191 | 0.01583 | -0.063 | 75.235
8.5 | 1.24 | 0.01668 | -0.064 | 74.341
9 | 1.287 | 0.01744 | -0.065 | 73.793
9.5 | 1.331 | 0.01826 | -0.066 | 72.872
10 | 1.372 | 0.01915 | -0.067 | 71.655
10.5 | 1.411 | 0.02006 | -0.068 | 70.318
11 | 1.446 | 0.02105 | -0.069 | 68.715
11.5 | 1.479 | 0.02203 | -0.069 | 67.144
12 | 1.508 | 0.02315 | -0.07 | 65.168
12.5 | 1.534 | 0.02417 | -0.071 | 63.477
13 | 1.557 | 0.0254 | -0.072 | 61.274
13.5 | 1.575 | 0.02679 | -0.073 | 58.816
14 | 1.591 | 0.02808 | -0.074 | 56.644
14.5 | 1.602 | 0.02962 | -0.074 | 54.07
15 | 1.608 | 0.03104 | -0.075 | 51.815
15.5 | 1.608 | 0.03302 | -0.076 | 48.692
16 | 1.603 | 0.03505 | -0.077 | 45.749
16.5 | 1.595 | 0.03715 | -0.077 | 42.928
17 | 1.583 | 0.03951 | -0.078 | 40.056
17.5 | 1.568 | 0.04139 | -0.079 | 37.885
18 | 1.549 | 0.04393 | -0.079 | 35.261
18.5 | 1.527 | 0.04708 | -0.08 | 32.426
19 | 1.502 | 0.05018 | -0.08 | 29.93
19.5 | 1.47 | 0.05374 | -0.081 | 27.363
20 | 1.437 | 0.0572 | -0.081 | 25.124

## 58. Re 3M Mach 0.00 (2)
BIGFOIL.COM POLAR EXPORT
NACA65-320 a=0.6
NACA65-320 a=0.6 |  |  |  | Cl Max: | 1.4496 | at alpha= | 20 | deg
XFOIL ncrit=9 |  |  |  | L/D Max: | 145.917 | at alpha= | 5 | deg
Re: | 3000000 |  |  | Cd Min: | 0.07505 | at alpha= | 20 | deg
Mach: | 0 |  |  | Cl=0 at alpha= | -2.1358 | deg
|  |  |  | @ Cl=0.1, Cd= | 0.005004
|  |  |  | @ Cl=0.4, Cd= | 0.0051343
|  |  |  | @ Cl=0.6, Cd= | 0.0052814
alpha (deg) | Cl | Cd | Cm | Cl/Cd
-20 | -1.2065 | 0.05709 | -0.0767 | -21.1333
-19.5 | -1.1973 | 0.0528 | -0.0776 | -22.6761
-19 | -1.2114 | 0.04633 | -0.0784 | -26.1472
-18.5 | -1.2024 | 0.04239 | -0.0787 | -28.3652
-17.5 | -1.1724 | 0.036 | -0.0785 | -32.5667
-17 | -1.1514 | 0.03346 | -0.0781 | -34.4112
-16.5 | -1.1368 | 0.03059 | -0.0772 | -37.1625
-16 | -1.11 | 0.02866 | -0.0766 | -38.7299
-15.5 | -1.0878 | 0.02655 | -0.0756 | -40.9718
-15 | -1.0643 | 0.02459 | -0.0744 | -43.2818
-14.5 | -1.0379 | 0.0229 | -0.0731 | -45.3231
-14 | -1.0108 | 0.02128 | -0.0717 | -47.5
-13 | -0.9541 | 0.01842 | -0.0685 | -51.797
-12.5 | -0.9323 | 0.01678 | -0.0658 | -55.5602
-12 | -0.9038 | 0.01557 | -0.0636 | -58.0475
-11.5 | -0.8726 | 0.01455 | -0.0613 | -59.9725
-11 | -0.8392 | 0.01372 | -0.0591 | -61.1662
-10.5 | -0.8061 | 0.01296 | -0.0566 | -62.1991
-10 | -0.7726 | 0.01228 | -0.0539 | -62.9153
-9.5 | -0.7397 | 0.01176 | -0.0506 | -62.8997
-9 | -0.7059 | 0.01123 | -0.0474 | -62.8584
-8.5 | -0.6615 | 0.01075 | -0.0461 | -61.5349
-8 | -0.6136 | 0.01037 | -0.0453 | -59.1707
-7.5 | -0.5635 | 0.01005 | -0.045 | -56.0697
-7 | -0.5135 | 0.00963 | -0.0445 | -53.3229
-6.5 | -0.4611 | 0.0093 | -0.0445 | -49.5806
-6 | -0.4085 | 0.00898 | -0.0445 | -45.49
-5.5 | -0.3555 | 0.00862 | -0.0446 | -41.2413
-5 | -0.3046 | 0.00808 | -0.0444 | -37.698
-4.5 | -0.2541 | 0.00748 | -0.0442 | -33.9706
-4 | -0.204 | 0.00678 | -0.0439 | -30.0885
-3.5 | -0.155 | 0.00584 | -0.0436 | -26.5411
-3 | -0.1019 | 0.00522 | -0.0439 | -19.5211
-2.5 | -0.0437 | 0.00508 | -0.0448 | -8.6024
-2 | 0.0163 | 0.00502 | -0.0461 | 3.247
-1.5 | 0.0762 | 0.005 | -0.0473 | 15.24
-1 | 0.1358 | 0.00501 | -0.0484 | 27.1058
-0.5 | 0.1961 | 0.00505 | -0.0497 | 38.8317
0 | 0.2565 | 0.00505 | -0.051 | 50.7921
0.5 | 0.3163 | 0.00506 | -0.0522 | 62.5099
1 | 0.3758 | 0.00511 | -0.0534 | 73.5421
1.5 | 0.4355 | 0.00517 | -0.0546 | 84.236
2 | 0.4958 | 0.00519 | -0.0559 | 95.5299
2.5 | 0.5551 | 0.00522 | -0.057 | 106.341
3 | 0.6136 | 0.0053 | -0.0581 | 115.7736
3.5 | 0.673 | 0.00534 | -0.0592 | 126.03
4 | 0.7311 | 0.00546 | -0.0602 | 133.9011
4.5 | 0.7881 | 0.00558 | -0.0609 | 141.2366
5 | 0.8434 | 0.00578 | -0.0614 | 145.917
5.5 | 0.8925 | 0.00625 | -0.0608 | 142.8
6 | 0.9223 | 0.00737 | -0.0568 | 125.1425
6.5 | 0.9365 | 0.00854 | -0.05 | 109.6604
7.5 | 0.9388 | 0.01128 | -0.0329 | 83.227
8 | 0.948 | 0.01297 | -0.0269 | 73.0918
8.5 | 0.9543 | 0.01502 | -0.0211 | 63.5353
9 | 0.9693 | 0.01683 | -0.0169 | 57.5936
9.5 | 0.984 | 0.0188 | -0.0129 | 52.3404
10 | 1.0027 | 0.02068 | -0.0096 | 48.4865
10.5 | 1.0275 | 0.02231 | -0.0072 | 46.0556
11 | 1.0543 | 0.0239 | -0.0051 | 44.113
11.5 | 1.0792 | 0.02564 | -0.0029 | 42.0905
12 | 1.104 | 0.0273 | -0.0007 | 40.4396
12.5 | 1.166 | 0.02931 | -0.0067 | 39.7816
13.5 | 1.2062 | 0.03332 | -0.0014 | 36.2005
14 | 1.2324 | 0.03546 | -0.0003 | 34.7547
14.5 | 1.2558 | 0.03789 | 0.0008 | 33.1433
15 | 1.2771 | 0.04055 | 0.0019 | 31.4945
15.5 | 1.3001 | 0.04311 | 0.0028 | 30.1577
16 | 1.3224 | 0.04582 | 0.0035 | 28.8608
16.5 | 1.3435 | 0.04869 | 0.0041 | 27.5929
17 | 1.3641 | 0.05165 | 0.0046 | 26.4105
17.5 | 1.3821 | 0.05494 | 0.005 | 25.1565
18 | 1.3967 | 0.05864 | 0.0053 | 23.8182
18.5 | 1.4067 | 0.0629 | 0.0055 | 22.3641
19 | 1.4242 | 0.06649 | 0.0053 | 21.4198
19.5 | 1.4366 | 0.07074 | 0.0049 | 20.3082
20 | 1.4496 | 0.07505 | 0.0043 | 19.3151

## 59. Re 3M Mach 0.10 (1)
BIGFOIL.COM POLAR EXPORT
NACA65-320 a=0.6
NACA65-320 a=0.6 |  |  |  | Cl Max: | 1.596 | at alpha= | 15 | deg
JavaFoil+Calcfoil stall+Eppler ext transition |  |  |  | L/D Max: | 144.763 | at alpha= | 7 | deg
Re: | 3000000 |  |  | Cd Min: | 0.00546 | at alpha= | -2.5 | deg
Mach: | 0.1 |  |  | Cl=0 at alpha= | -2.1429 | deg
|  |  |  | @ Cl=0.1, Cd= | 0.00548
|  |  |  | @ Cl=0.4, Cd= | 0.0056541
|  |  |  | @ Cl=0.6, Cd= | 0.0055854
alpha (deg) | Cl | Cd | Cm | Cl/Cd
-20 | -1.051 | 0.11884 | -0.004 | -8.843
-19.5 | -1.093 | 0.09613 | -0.005 | -11.373
-19 | -1.153 | 0.06656 | -0.006 | -17.317
-18.5 | -1.183 | 0.05495 | -0.007 | -21.521
-18 | -1.201 | 0.04861 | -0.008 | -24.703
-17.5 | -1.213 | 0.04318 | -0.009 | -28.095
-17 | -1.21 | 0.04148 | -0.01 | -29.161
-16.5 | -1.211 | 0.03676 | -0.011 | -32.951
-16 | -1.208 | 0.03326 | -0.012 | -36.313
-15.5 | -1.201 | 0.03016 | -0.013 | -39.828
-15 | -1.192 | 0.02715 | -0.014 | -43.891
-14.5 | -1.176 | 0.02525 | -0.015 | -46.569
-14 | -1.159 | 0.02296 | -0.016 | -50.481
-13.5 | -1.137 | 0.02143 | -0.017 | -53.035
-13 | -1.111 | 0.02017 | -0.018 | -55.072
-12.5 | -1.083 | 0.01867 | -0.019 | -57.984
-12 | -1.05 | 0.01757 | -0.02 | -59.787
-11.5 | -1.015 | 0.01646 | -0.021 | -61.688
-11 | -0.978 | 0.0154 | -0.022 | -63.473
-10.5 | -0.937 | 0.01457 | -0.024 | -64.288
-10 | -0.893 | 0.01397 | -0.025 | -63.948
-9.5 | -0.848 | 0.01317 | -0.026 | -64.339
-9 | -0.799 | 0.01261 | -0.027 | -63.401
-8.5 | -0.749 | 0.01202 | -0.028 | -62.309
-8 | -0.697 | 0.01153 | -0.029 | -60.456
-7.5 | -0.643 | 0.01103 | -0.03 | -58.304
-7 | -0.588 | 0.01059 | -0.032 | -55.553
-6.5 | -0.531 | 0.01024 | -0.033 | -51.896
-6 | -0.473 | 0.00985 | -0.034 | -48.092
-5.5 | -0.414 | 0.00956 | -0.035 | -43.319
-5 | -0.354 | 0.00924 | -0.036 | -38.329
-4.5 | -0.293 | 0.00898 | -0.037 | -32.664
-4 | -0.233 | 0.00554 | -0.039 | -42.056
-3.5 | -0.171 | 0.00553 | -0.04 | -30.86
-3 | -0.108 | 0.00547 | -0.041 | -19.696
-2.5 | -0.045 | 0.00546 | -0.042 | -8.195
-2 | 0.018 | 0.00549 | -0.043 | 3.352
-1.5 | 0.082 | 0.00548 | -0.045 | 14.898
-1 | 0.145 | 0.00548 | -0.046 | 26.466
-0.5 | 0.208 | 0.00554 | -0.047 | 37.583
0 | 0.272 | 0.00557 | -0.048 | 48.788
0.5 | 0.335 | 0.00564 | -0.049 | 59.371
1 | 0.398 | 0.00565 | -0.05 | 70.487
1.5 | 0.461 | 0.00578 | -0.051 | 79.778
2 | 0.524 | 0.00589 | -0.053 | 89.038
2.5 | 0.585 | 0.00546 | -0.053 | 107.119
3 | 0.646 | 0.00597 | -0.054 | 108.198
3.5 | 0.708 | 0.00608 | -0.055 | 116.426
4 | 0.769 | 0.00621 | -0.056 | 123.845
4.5 | 0.825 | 0.0064 | -0.058 | 129.043
5 | 0.884 | 0.00657 | -0.059 | 134.577
5.5 | 0.942 | 0.00677 | -0.06 | 139.058
6 | 0.999 | 0.00703 | -0.061 | 142.097
6.5 | 1.054 | 0.00732 | -0.061 | 143.949
7 | 1.108 | 0.00765 | -0.062 | 144.763
7.5 | 1.145 | 0.01527 | -0.062 | 74.948
8 | 1.196 | 0.016 | -0.063 | 74.709
8.5 | 1.245 | 0.01687 | -0.064 | 73.786
9 | 1.291 | 0.01762 | -0.065 | 73.28
9.5 | 1.335 | 0.01845 | -0.066 | 72.341
10 | 1.376 | 0.01941 | -0.067 | 70.874
10.5 | 1.414 | 0.0203 | -0.068 | 69.637
11 | 1.449 | 0.02131 | -0.069 | 67.968
11.5 | 1.48 | 0.02237 | -0.07 | 66.166
12 | 1.509 | 0.0234 | -0.071 | 64.471
12.5 | 1.533 | 0.02462 | -0.071 | 62.261
13 | 1.554 | 0.02581 | -0.072 | 60.209
13.5 | 1.571 | 0.02721 | -0.073 | 57.717
14 | 1.584 | 0.02854 | -0.074 | 55.487
14.5 | 1.593 | 0.03019 | -0.075 | 52.752
15 | 1.596 | 0.03186 | -0.075 | 50.091
15.5 | 1.592 | 0.03364 | -0.076 | 47.334
16 | 1.584 | 0.03605 | -0.077 | 43.943
16.5 | 1.572 | 0.03802 | -0.078 | 41.342
17 | 1.556 | 0.04048 | -0.078 | 38.429
17.5 | 1.536 | 0.04283 | -0.079 | 35.86
18 | 1.512 | 0.04578 | -0.079 | 33.033
18.5 | 1.486 | 0.04855 | -0.08 | 30.597
19 | 1.457 | 0.05121 | -0.081 | 28.45
19.5 | 1.419 | 0.05594 | -0.081 | 25.369
20 | 1.38 | 0.05981 | -0.081 | 23.077

## 60. Re 3M Mach 0.10 (2)
BIGFOIL.COM POLAR EXPORT
NACA65-320 a=0.6
NACA65-320 a=0.6 |  |  |  | Cl Max: | 1.4437 | at alpha= | 20 | deg
XFOIL ncrit=9 |  |  |  | L/D Max: | 146.293 | at alpha= | 5 | deg
Re: | 3000000 |  |  | Cd Min: | 0.07761 | at alpha= | 20 | deg
Mach: | 0.1 |  |  | Cl=0 at alpha= | -2.1366 | deg
|  |  |  | @ Cl=0.1, Cd= | 0.0050178
|  |  |  | @ Cl=0.4, Cd= | 0.0051482
|  |  |  | @ Cl=0.6, Cd= | 0.0052892
alpha (deg) | Cl | Cd | Cm | Cl/Cd
-20 | -1.1883 | 0.06096 | -0.0773 | -19.4931
-19.5 | -1.1798 | 0.05627 | -0.0786 | -20.9668
-19 | -1.1899 | 0.04987 | -0.0799 | -23.86
-18.5 | -1.188 | 0.04503 | -0.0805 | -26.3824
-18 | -1.1804 | 0.04094 | -0.0806 | -28.8324
-17.5 | -1.1633 | 0.03784 | -0.0805 | -30.7426
-17 | -1.1433 | 0.03508 | -0.0802 | -32.5912
-16.5 | -1.1305 | 0.03195 | -0.0793 | -35.3834
-16 | -1.1036 | 0.02992 | -0.0788 | -36.885
-15.5 | -1.0822 | 0.02763 | -0.0777 | -39.1676
-15 | -1.0596 | 0.02554 | -0.0765 | -41.4879
-14.5 | -1.0338 | 0.02373 | -0.0752 | -43.5651
-14 | -1.0072 | 0.02202 | -0.0738 | -45.7402
-13.5 | -0.9789 | 0.02051 | -0.0723 | -47.7279
-13 | -0.9486 | 0.01911 | -0.0707 | -49.6389
-12.5 | -0.9277 | 0.01735 | -0.068 | -53.4697
-12 | -0.9011 | 0.01598 | -0.0656 | -56.3892
-11.5 | -0.8701 | 0.01489 | -0.0633 | -58.4352
-11 | -0.8369 | 0.014 | -0.0611 | -59.7786
-10.5 | -0.8037 | 0.01318 | -0.0586 | -60.9788
-10 | -0.7698 | 0.01246 | -0.0559 | -61.7817
-9.5 | -0.7362 | 0.01187 | -0.0528 | -62.0219
-9 | -0.7058 | 0.01135 | -0.0489 | -62.185
-8.5 | -0.6627 | 0.01083 | -0.0472 | -61.1911
-8 | -0.6152 | 0.01043 | -0.0463 | -58.9837
-7.5 | -0.5654 | 0.0101 | -0.0457 | -55.9802
-7 | -0.5151 | 0.00968 | -0.0452 | -53.2128
-6.5 | -0.4629 | 0.00934 | -0.0451 | -49.561
-6 | -0.4101 | 0.00903 | -0.0451 | -45.4153
-5.5 | -0.3565 | 0.00867 | -0.0451 | -41.1188
-5 | -0.3054 | 0.00814 | -0.0449 | -37.5184
-4.5 | -0.255 | 0.00753 | -0.0446 | -33.8645
-4 | -0.2045 | 0.00683 | -0.0443 | -29.9414
-3.5 | -0.1556 | 0.00587 | -0.044 | -26.5077
-3 | -0.1025 | 0.00524 | -0.0442 | -19.5611
-2.5 | -0.0439 | 0.00509 | -0.0451 | -8.6248
-2 | 0.0165 | 0.00503 | -0.0463 | 3.2803
-1.5 | 0.0767 | 0.00501 | -0.0475 | 15.3094
-1 | 0.1366 | 0.00503 | -0.0487 | 27.1571
-0.5 | 0.1974 | 0.00506 | -0.05 | 39.0119
0 | 0.2582 | 0.00507 | -0.0513 | 50.927
0.5 | 0.3183 | 0.00508 | -0.0525 | 62.6575
1 | 0.378 | 0.00513 | -0.0537 | 73.6842
1.5 | 0.4383 | 0.00518 | -0.0549 | 84.6139
2 | 0.4989 | 0.00521 | -0.0562 | 95.7582
2.5 | 0.5585 | 0.00524 | -0.0573 | 106.584
3 | 0.6175 | 0.00531 | -0.0584 | 116.29
3.5 | 0.6771 | 0.00536 | -0.0595 | 126.3246
4 | 0.7357 | 0.00548 | -0.0604 | 134.2518
4.5 | 0.793 | 0.0056 | -0.0612 | 141.6071
5 | 0.8485 | 0.0058 | -0.0616 | 146.2931
5.5 | 0.8977 | 0.00628 | -0.0609 | 142.9459
6 | 0.9262 | 0.00743 | -0.0567 | 124.6568
6.5 | 0.9356 | 0.00857 | -0.0488 | 109.1715
7.5 | 0.9376 | 0.01151 | -0.0319 | 81.4596
8 | 0.9465 | 0.01327 | -0.0259 | 71.3263
8.5 | 0.9521 | 0.01539 | -0.0201 | 61.8648
9 | 0.9668 | 0.01728 | -0.0158 | 55.9491
9.5 | 0.9807 | 0.01933 | -0.0117 | 50.7346
10.5 | 1.0252 | 0.02289 | -0.0061 | 44.7881
11 | 1.0519 | 0.02456 | -0.004 | 42.8298
11.5 | 1.0771 | 0.02632 | -0.0019 | 40.9233
12 | 1.1031 | 0.02796 | 0.0003 | 39.4528
12.5 | 1.1611 | 0.03019 | -0.0051 | 38.4598
13.5 | 1.2052 | 0.03419 | -0.0004 | 35.2501
14 | 1.23 | 0.03652 | 0.0008 | 33.6802
14.5 | 1.2544 | 0.0389 | 0.0019 | 32.2468
15 | 1.274 | 0.04179 | 0.0031 | 30.4858
15.5 | 1.2972 | 0.04442 | 0.004 | 29.2031
16 | 1.3212 | 0.04704 | 0.0046 | 28.0867
16.5 | 1.3412 | 0.05011 | 0.0053 | 26.7651
17 | 1.3597 | 0.05335 | 0.0058 | 25.4864
17.5 | 1.3788 | 0.05661 | 0.0062 | 24.3561
18 | 1.3907 | 0.06069 | 0.0065 | 22.9148
18.5 | 1.4025 | 0.06491 | 0.0066 | 21.6068
19 | 1.418 | 0.06886 | 0.0063 | 20.5925
19.5 | 1.4306 | 0.07321 | 0.0059 | 19.541
20 | 1.4437 | 0.07761 | 0.0052 | 18.602

## 61. Re 3M Mach 0.25 (1)
BIGFOIL.COM POLAR EXPORT
NACA65-320 a=0.6
NACA65-320 a=0.6 |  |  |  | Cl Max: | 1.524 | at alpha= | 13.5 | deg
JavaFoil+Calcfoil stall+Eppler ext transition |  |  |  | L/D Max: | 141.264 | at alpha= | 6.5 | deg
Re: | 3000000 |  |  | Cd Min: | 0.00538 | at alpha= | 1.5 | deg
Mach: | 0.25 |  |  | Cl=0 at alpha= | -2.1462 | deg
|  |  |  | @ Cl=0.1, Cd= | 0.0055699
|  |  |  | @ Cl=0.4, Cd= | 0.0057572
|  |  |  | @ Cl=0.6, Cd= | 0.0060212
alpha (deg) | Cl | Cd | Cm | Cl/Cd
-19.5 | -0.733 | 0.16666 | -0.003 | -4.398
-19 | -0.786 | 0.15496 | -0.004 | -5.071
-18.5 | -0.832 | 0.1457 | -0.004 | -5.71
-18 | -0.874 | 0.13451 | -0.005 | -6.499
-17.5 | -0.909 | 0.124 | -0.006 | -7.333
-17 | -0.939 | 0.10936 | -0.007 | -8.587
-16.5 | -0.958 | 0.10169 | -0.008 | -9.424
-16 | -0.999 | 0.07797 | -0.01 | -12.813
-15.5 | -1.073 | 0.0426 | -0.013 | -25.193
-15 | -1.089 | 0.03599 | -0.014 | -30.249
-14.5 | -1.1 | 0.02989 | -0.015 | -36.806
-14 | -1.096 | 0.02775 | -0.016 | -39.501
-13.5 | -1.091 | 0.02456 | -0.017 | -44.434
-13 | -1.078 | 0.02255 | -0.018 | -47.82
-12.5 | -1.06 | 0.02093 | -0.02 | -50.646
-12 | -1.037 | 0.01933 | -0.021 | -53.63
-11.5 | -1.009 | 0.01796 | -0.022 | -56.166
-11 | -0.977 | 0.0168 | -0.023 | -58.116
-10.5 | -0.94 | 0.01573 | -0.024 | -59.803
-10 | -0.9 | 0.01486 | -0.025 | -60.576
-9.5 | -0.857 | 0.01408 | -0.026 | -60.833
-9 | -0.81 | 0.01333 | -0.028 | -60.787
-8.5 | -0.761 | 0.01267 | -0.029 | -60.061
-8 | -0.71 | 0.01207 | -0.03 | -58.799
-7.5 | -0.656 | 0.01154 | -0.031 | -56.832
-7 | -0.6 | 0.01103 | -0.032 | -54.42
-6.5 | -0.543 | 0.01061 | -0.033 | -51.15
-6 | -0.484 | 0.0102 | -0.035 | -47.474
-5.5 | -0.424 | 0.00984 | -0.036 | -43.079
-5 | -0.363 | 0.00952 | -0.037 | -38.08
-4.5 | -0.301 | 0.00919 | -0.038 | -32.691
-4 | -0.239 | 0.00566 | -0.04 | -42.281
-3.5 | -0.175 | 0.0056 | -0.041 | -31.303
-3 | -0.111 | 0.00554 | -0.042 | -19.982
-2.5 | -0.046 | 0.00553 | -0.043 | -8.315
-2 | 0.019 | 0.00553 | -0.045 | 3.417
-1.5 | 0.084 | 0.00556 | -0.046 | 15.105
-1 | 0.149 | 0.0056 | -0.047 | 26.585
-0.5 | 0.214 | 0.00561 | -0.048 | 38.102
0 | 0.279 | 0.00564 | -0.049 | 49.453
0.5 | 0.344 | 0.00574 | -0.05 | 59.904
1 | 0.409 | 0.00576 | -0.052 | 71.005
1.5 | 0.472 | 0.00538 | -0.053 | 87.781
2 | 0.536 | 0.00589 | -0.054 | 90.928
2.5 | 0.599 | 0.00602 | -0.055 | 99.567
3 | 0.663 | 0.0061 | -0.056 | 108.602
3.5 | 0.726 | 0.00623 | -0.057 | 116.47
4 | 0.789 | 0.00639 | -0.058 | 123.407
4.5 | 0.846 | 0.0066 | -0.059 | 128.219
5 | 0.906 | 0.00678 | -0.06 | 133.558
5.5 | 0.965 | 0.00701 | -0.061 | 137.643
6 | 1.022 | 0.00731 | -0.062 | 139.901
6.5 | 1.078 | 0.00763 | -0.063 | 141.264
7 | 1.117 | 0.01533 | -0.063 | 72.842
7.5 | 1.169 | 0.01615 | -0.064 | 72.416
8 | 1.22 | 0.01699 | -0.065 | 71.836
8.5 | 1.269 | 0.01787 | -0.066 | 71.018
9 | 1.314 | 0.01876 | -0.067 | 70.054
9.5 | 1.356 | 0.01968 | -0.068 | 68.862
10 | 1.393 | 0.02074 | -0.069 | 67.191
10.5 | 1.427 | 0.02184 | -0.07 | 65.351
11 | 1.456 | 0.02299 | -0.071 | 63.339
11.5 | 1.481 | 0.02418 | -0.071 | 61.243
12 | 1.5 | 0.02552 | -0.072 | 58.785
12.5 | 1.514 | 0.02676 | -0.073 | 56.584
13 | 1.522 | 0.02838 | -0.074 | 53.629
13.5 | 1.524 | 0.03005 | -0.075 | 50.718
14 | 1.52 | 0.03181 | -0.076 | 47.775
14.5 | 1.509 | 0.03387 | -0.076 | 44.542
15 | 1.489 | 0.03641 | -0.077 | 40.879
15.5 | 1.457 | 0.03899 | -0.078 | 37.375
16 | 1.418 | 0.04197 | -0.078 | 33.799
16.5 | 1.373 | 0.04477 | -0.079 | 30.668
17 | 1.319 | 0.04915 | -0.079 | 26.826
17.5 | 1.258 | 0.0543 | -0.08 | 23.159
18 | 1.186 | 0.0622 | -0.079 | 19.063
18.5 | 1.083 | 0.08661 | -0.075 | 12.503

## 62. Re 3M Mach 0.25 (2)
BIGFOIL.COM POLAR EXPORT
NACA65-320 a=0.6
NACA65-320 a=0.6 |  |  |  | Cl Max: | 1.388 | at alpha= | 20 | deg
XFOIL ncrit=9 |  |  |  | L/D Max: | 147.345 | at alpha= | 5 | deg
Re: | 3000000 |  |  | Cd Min: | 0.0951 | at alpha= | 20 | deg
Mach: | 0.25 |  |  | Cl=0 at alpha= | -2.1377 | deg
|  |  |  | @ Cl=0.1, Cd= | 0.0051034
|  |  |  | @ Cl=0.4, Cd= | 0.0052229
|  |  |  | @ Cl=0.6, Cd= | 0.0053911
alpha (deg) | Cl | Cd | Cm | Cl/Cd
-20 | -1.0155 | 0.09399 | -0.0694 | -10.8043
-19.5 | -1.0261 | 0.08466 | -0.0749 | -12.1202
-19 | -1.0381 | 0.07564 | -0.0798 | -13.7242
-18 | -1.0834 | 0.05729 | -0.0874 | -18.9108
-17.5 | -1.0866 | 0.05114 | -0.0889 | -21.2476
-17 | -1.0783 | 0.04642 | -0.0895 | -23.2292
-16.5 | -1.0767 | 0.04142 | -0.0896 | -25.9947
-16 | -1.0545 | 0.03839 | -0.0893 | -27.4681
-15.5 | -1.0385 | 0.035 | -0.0887 | -29.6714
-15 | -1.0213 | 0.03194 | -0.0876 | -31.9756
-14.5 | -1 | 0.02928 | -0.0864 | -34.153
-14 | -0.9787 | 0.0268 | -0.0848 | -36.5187
-13.5 | -0.955 | 0.02459 | -0.0831 | -38.8369
-13 | -0.9292 | 0.02261 | -0.0812 | -41.0969
-12.5 | -0.8989 | 0.02097 | -0.0794 | -42.866
-12 | -0.8805 | 0.01878 | -0.0764 | -46.885
-11.5 | -0.854 | 0.01713 | -0.0738 | -49.8541
-10.5 | -0.7895 | 0.01469 | -0.0688 | -53.744
-10 | -0.7557 | 0.01368 | -0.0661 | -55.2412
-9.5 | -0.7209 | 0.01283 | -0.0633 | -56.1886
-9 | -0.6855 | 0.01208 | -0.0602 | -56.7467
-8.5 | -0.6579 | 0.01131 | -0.0555 | -58.1698
-8 | -0.6203 | 0.01086 | -0.0522 | -57.1179
-7.5 | -0.5727 | 0.01042 | -0.0507 | -54.9616
-7 | -0.5219 | 0.01003 | -0.0497 | -52.0339
-6.5 | -0.471 | 0.00961 | -0.0488 | -49.0114
-6 | -0.4169 | 0.00929 | -0.0484 | -44.8762
-5.5 | -0.3625 | 0.00891 | -0.0482 | -40.6846
-5 | -0.3097 | 0.00845 | -0.0477 | -36.6509
-4.5 | -0.2586 | 0.00783 | -0.0471 | -33.0268
-4 | -0.2078 | 0.00707 | -0.0465 | -29.3918
-3.5 | -0.1584 | 0.00612 | -0.0459 | -25.8824
-3 | -0.1058 | 0.00535 | -0.0457 | -19.7757
-2.5 | -0.045 | 0.00514 | -0.0467 | -8.7549
-2 | 0.0171 | 0.0051 | -0.0478 | 3.3529
-1.5 | 0.0791 | 0.0051 | -0.049 | 15.5098
-1 | 0.1415 | 0.00511 | -0.0502 | 27.6908
-0.5 | 0.2044 | 0.00511 | -0.0516 | 40
0 | 0.2671 | 0.00516 | -0.0529 | 51.7636
0.5 | 0.329 | 0.00519 | -0.0541 | 63.3911
1 | 0.3909 | 0.00522 | -0.0553 | 74.8851
1.5 | 0.4536 | 0.00524 | -0.0566 | 86.5649
2 | 0.5159 | 0.00529 | -0.0579 | 97.5236
2.5 | 0.5772 | 0.00538 | -0.0589 | 107.2862
3 | 0.6389 | 0.00541 | -0.0601 | 118.0961
3.5 | 0.6999 | 0.00548 | -0.061 | 127.719
4 | 0.761 | 0.00557 | -0.062 | 136.6248
4.5 | 0.8203 | 0.00573 | -0.0626 | 143.1588
5 | 0.8767 | 0.00595 | -0.0627 | 147.3445
5.5 | 0.9257 | 0.00644 | -0.0615 | 143.7422
6 | 0.9452 | 0.00772 | -0.0551 | 122.4352
6.5 | 0.9363 | 0.009 | -0.0436 | 104.0333
7 | 0.9313 | 0.01081 | -0.0342 | 86.1517
7.5 | 0.9316 | 0.01289 | -0.0266 | 72.2731
8 | 0.9372 | 0.01507 | -0.0205 | 62.1898
8.5 | 0.9406 | 0.01755 | -0.0146 | 53.5954
9 | 0.9537 | 0.01977 | -0.0102 | 48.2398
9.5 | 0.9657 | 0.0222 | -0.0061 | 43.5
10.5 | 1.0139 | 0.02618 | -0.0009 | 38.728
11 | 1.0422 | 0.02802 | 0.0011 | 37.1949
11.5 | 1.0695 | 0.02997 | 0.0032 | 35.6857
12 | 1.0953 | 0.03197 | 0.0054 | 34.2602
12.5 | 1.1368 | 0.03439 | 0.0037 | 33.0561
13 | 1.1707 | 0.03674 | 0.0038 | 31.8645
13.5 | 1.1964 | 0.03929 | 0.0051 | 30.4505
14 | 1.2197 | 0.04208 | 0.0065 | 28.9853
14.5 | 1.2396 | 0.04519 | 0.0079 | 27.4308
15 | 1.2638 | 0.04811 | 0.0089 | 26.269
15.5 | 1.2842 | 0.05141 | 0.0098 | 24.9796
16 | 1.3056 | 0.05469 | 0.0106 | 23.8727
16.5 | 1.3232 | 0.05846 | 0.0112 | 22.6343
17 | 1.336 | 0.06281 | 0.0117 | 21.2705
17.5 | 1.3437 | 0.06781 | 0.0119 | 19.8157
18 | 1.3581 | 0.07233 | 0.0117 | 18.7764
18.5 | 1.3696 | 0.07731 | 0.0113 | 17.7157
19 | 1.3776 | 0.08284 | 0.0104 | 16.6296
19.5 | 1.3827 | 0.08889 | 0.0092 | 15.5552
20 | 1.388 | 0.0951 | 0.0075 | 14.5952

## 63. Re 3M Mach 0.50 (1)
BIGFOIL.COM POLAR EXPORT
NACA65-320 a=0.6
NACA65-320 a=0.6 |  |  |  | Cl Max: | 1.353 | at alpha= | 9 | deg
JavaFoil+Calcfoil stall+Eppler ext transition |  |  |  | L/D Max: | 128.013 | at alpha= | 5.5 | deg
Re: | 3000000 |  |  | Cd Min: | 0.00556 | at alpha= | -2 | deg
Mach: | 0.5 |  |  | Cl=0 at alpha= | -2.1458 | deg
|  |  |  | @ Cl=0.1, Cd= | 0.0058916
|  |  |  | @ Cl=0.4, Cd= | 0.006141
|  |  |  | @ Cl=0.6, Cd= | 0.0065368
alpha (deg) | Cl | Cd | Cm | Cl/Cd
-20 | -1.018 | 0.17308 | -0.004 | -5.881
-19.5 | -0.992 | 0.16646 | -0.004 | -5.962
-19 | -0.962 | 0.16324 | -0.005 | -5.891
-18.5 | -0.933 | 0.15785 | -0.005 | -5.908
-18 | -0.904 | 0.16825 | -0.006 | -5.371
-17.5 | -0.876 | 0.14802 | -0.006 | -5.919
-17 | -0.849 | 0.14276 | -0.007 | -5.944
-16.5 | -0.819 | 0.13625 | -0.007 | -6.009
-16 | -0.79 | 0.12944 | -0.008 | -6.106
-15.5 | -0.762 | 0.12529 | -0.008 | -6.084
-15 | -0.734 | 0.12006 | -0.009 | -6.117
-14.5 | -0.705 | 0.11671 | -0.009 | -6.037
-14 | -0.676 | 0.11089 | -0.01 | -6.1
-13.5 | -0.648 | 0.10571 | -0.01 | -6.134
-13 | -0.621 | 0.10529 | -0.011 | -5.895
-12.5 | -0.591 | 0.09811 | -0.011 | -6.022
-12 | -0.563 | 0.09387 | -0.011 | -5.993
-11.5 | -0.534 | 0.08901 | -0.012 | -6.004
-11 | -0.507 | 0.07193 | -0.013 | -7.047
-10.5 | -0.478 | 0.07707 | -0.013 | -6.2
-10 | -0.449 | 0.06903 | -0.014 | -6.512
-9.5 | -0.742 | 0.0208 | -0.029 | -35.692
-9 | -0.781 | 0.01829 | -0.03 | -42.704
-8.5 | -0.771 | 0.01645 | -0.032 | -46.882
-8 | -0.74 | 0.01529 | -0.033 | -48.392
-7.5 | -0.697 | 0.0143 | -0.034 | -48.703
-7 | -0.646 | 0.01338 | -0.036 | -48.249
-6.5 | -0.589 | 0.01266 | -0.037 | -46.532
-6 | -0.528 | 0.01202 | -0.038 | -43.934
-5.5 | -0.464 | 0.01141 | -0.04 | -40.666
-5 | -0.398 | 0.0109 | -0.041 | -36.538
-4.5 | -0.331 | 0.01049 | -0.042 | -31.524
-4 | -0.267 | 0.00608 | -0.045 | -43.899
-3.5 | -0.195 | 0.00599 | -0.046 | -32.607
-3 | -0.124 | 0.00594 | -0.047 | -20.787
-2.5 | -0.051 | 0.00601 | -0.049 | -8.551
-2 | 0.021 | 0.00556 | -0.05 | 3.801
-1.5 | 0.094 | 0.00589 | -0.051 | 15.926
-1 | 0.167 | 0.00591 | -0.052 | 28.157
-0.5 | 0.239 | 0.00594 | -0.053 | 40.237
0 | 0.309 | 0.00605 | -0.055 | 51.09
0.5 | 0.38 | 0.00611 | -0.056 | 62.246
1 | 0.451 | 0.00622 | -0.057 | 72.559
1.5 | 0.522 | 0.00637 | -0.058 | 81.971
2 | 0.593 | 0.00652 | -0.059 | 91.028
2.5 | 0.664 | 0.00669 | -0.061 | 99.278
3 | 0.734 | 0.00684 | -0.062 | 107.253
3.5 | 0.804 | 0.00704 | -0.063 | 114.261
4 | 0.873 | 0.00732 | -0.064 | 119.362
4.5 | 0.934 | 0.0076 | -0.065 | 122.844
5 | 0.999 | 0.00791 | -0.066 | 126.233
5.5 | 1.062 | 0.00829 | -0.067 | 128.013
6 | 1.122 | 0.00878 | -0.069 | 127.886
6.5 | 1.163 | 0.0182 | -0.069 | 63.92
7 | 1.216 | 0.01953 | -0.07 | 62.278
7.5 | 1.264 | 0.02074 | -0.071 | 60.971
8 | 1.306 | 0.02208 | -0.072 | 59.133
8.5 | 1.338 | 0.02362 | -0.073 | 56.656
9 | 1.353 | 0.02516 | -0.074 | 53.769
9.5 | 1.336 | 0.02712 | -0.075 | 49.281
10 | 1.258 | 0.02937 | -0.076 | 42.85
10.5 | 0.717 | 0.07613 | -0.036 | 9.423
11 | 0.874 | 0.03455 | -0.078 | 25.294
11.5 | 0.773 | 0.08405 | -0.038 | 9.194
12 | 0.801 | 0.09537 | -0.039 | 8.397
12.5 | 0.828 | 0.09703 | -0.039 | 8.536
13 | 0.856 | 0.10428 | -0.04 | 8.207
13.5 | 0.886 | 0.10905 | -0.044 | 8.121
14 | 0.912 | 0.11097 | -0.044 | 8.22

## 64. Re 3M Mach 0.50 (2)
BIGFOIL.COM POLAR EXPORT
NACA65-320 a=0.6
NACA65-320 a=0.6 |  |  |  | Cl Max: | 1.1478 | at alpha= | 14.5 | deg
XFOIL ncrit=9 |  |  |  | L/D Max: | 146.791 | at alpha= | 5 | deg
Re: | 3000000 |  |  | Cd Min: | 0.18708 | at alpha= | 19.5 | deg
Mach: | 0.5 |  |  | Cl=0 at alpha= | -2.1351 | deg
|  |  |  | @ Cl=0.1, Cd= | 0.0054403
|  |  |  | @ Cl=0.4, Cd= | 0.0056067
|  |  |  | @ Cl=0.6, Cd= | 0.0057921
alpha (deg) | Cl | Cd | Cm | Cl/Cd
-16.5 | -0.4464 | 0.15008 | -0.0523 | -2.9744
-16 | -0.4456 | 0.13932 | -0.0588 | -3.1984
-15.5 | -0.4772 | 0.12321 | -0.0685 | -3.8731
-15 | -0.543 | 0.10302 | -0.0813 | -5.2708
-14.5 | -0.5839 | 0.08768 | -0.0917 | -6.6594
-14 | -0.6164 | 0.0746 | -0.1004 | -8.2627
-13.5 | -0.6472 | 0.06306 | -0.1074 | -10.2632
-13 | -0.6712 | 0.05359 | -0.1117 | -12.5247
-12.5 | -0.6866 | 0.04593 | -0.1136 | -14.9488
-12 | -0.6967 | 0.03947 | -0.1137 | -17.6514
-11.5 | -0.6985 | 0.03424 | -0.1121 | -20.4001
-11 | -0.6896 | 0.03016 | -0.1096 | -22.8647
-10.5 | -0.676 | 0.02672 | -0.1064 | -25.2994
-10 | -0.6581 | 0.02373 | -0.1028 | -27.7328
-9.5 | -0.6365 | 0.02112 | -0.0991 | -30.1373
-9 | -0.6107 | 0.01887 | -0.0953 | -32.3635
-8.5 | -0.5792 | 0.01694 | -0.0918 | -34.1913
-8 | -0.5511 | 0.01503 | -0.0877 | -36.6667
-7.5 | -0.5163 | 0.01357 | -0.0838 | -38.0472
-7 | -0.4776 | 0.01235 | -0.0801 | -38.6721
-6.5 | -0.4375 | 0.01138 | -0.0763 | -38.4446
-6 | -0.4031 | 0.01052 | -0.0712 | -38.3175
-5.5 | -0.3655 | 0.01002 | -0.066 | -36.477
-5 | -0.3136 | 0.00955 | -0.0633 | -32.8377
-4 | -0.2119 | 0.00824 | -0.0583 | -25.716
-3.5 | -0.1651 | 0.00716 | -0.0556 | -23.0587
-3 | -0.1182 | 0.00586 | -0.0531 | -20.1706
-2.5 | -0.0521 | 0.00552 | -0.0534 | -9.4384
-2 | 0.0193 | 0.00543 | -0.0545 | 3.5543
-1.5 | 0.0908 | 0.00543 | -0.0557 | 16.7219
-1 | 0.1624 | 0.00551 | -0.057 | 29.4737
-0.5 | 0.2333 | 0.00552 | -0.0583 | 42.2645
0 | 0.3051 | 0.00553 | -0.0597 | 55.1718
0.5 | 0.3764 | 0.00558 | -0.061 | 67.4552
1 | 0.447 | 0.00566 | -0.0622 | 78.9753
1.5 | 0.5167 | 0.00576 | -0.0631 | 89.7049
2 | 0.5878 | 0.00578 | -0.0643 | 101.6955
2.5 | 0.6585 | 0.00585 | -0.0653 | 112.5641
3 | 0.7273 | 0.00597 | -0.0658 | 121.8258
3.5 | 0.7965 | 0.0061 | -0.0663 | 130.5738
4 | 0.8634 | 0.00621 | -0.0662 | 139.0338
4.5 | 0.9292 | 0.00636 | -0.0658 | 146.1006
5 | 0.9835 | 0.0067 | -0.0631 | 146.791
5.5 | 1.0095 | 0.00729 | -0.0554 | 138.4774
6 | 0.9936 | 0.00927 | -0.0425 | 107.1845
6.5 | 0.9586 | 0.01262 | -0.029 | 75.9588
7 | 0.9275 | 0.01651 | -0.0177 | 56.1781
7.5 | 0.9131 | 0.02016 | -0.0095 | 45.2927
8 | 0.9058 | 0.02389 | -0.0028 | 37.9154
8.5 | 0.9028 | 0.02775 | 0.0029 | 32.5333
9 | 0.9079 | 0.03145 | 0.0073 | 28.868
9.5 | 0.9235 | 0.03481 | 0.0107 | 26.5297
10 | 0.9509 | 0.03769 | 0.0131 | 25.2295
11 | 1.011 | 0.04347 | 0.0174 | 23.2574
11.5 | 1.0407 | 0.04654 | 0.0194 | 22.3614
12 | 1.0657 | 0.0501 | 0.0213 | 21.2715
12.5 | 1.0866 | 0.05408 | 0.0233 | 20.0925
13 | 1.1052 | 0.05824 | 0.0253 | 18.9766
14 | 1.1424 | 0.06944 | 0.0243 | 16.4516
14.5 | 1.1478 | 0.07585 | 0.0246 | 15.1325
15 | 1.1453 | 0.08336 | 0.0239 | 13.7392
15.5 | 1.1396 | 0.09162 | 0.0225 | 12.4383
16 | 1.1288 | 0.10086 | 0.0198 | 11.1918
16.5 | 1.1132 | 0.11122 | 0.0158 | 10.009
17 | 1.0942 | 0.1225 | 0.0103 | 8.9322
17.5 | 1.075 | 0.1344 | 0.0036 | 7.9985
18 | 1.0565 | 0.14663 | -0.0038 | 7.2052
18.5 | 1.0392 | 0.15922 | -0.012 | 6.5268
19 | 1.019 | 0.17268 | -0.0211 | 5.9011
19.5 | 0.9958 | 0.18708 | -0.0309 | 5.3229

## 65. Re 4M Mach 0.00 (1)
BIGFOIL.COM POLAR EXPORT
NACA65-320 a=0.6
NACA65-320 a=0.6 |  |  |  | Cl Max: | 1.611 | at alpha= | 15 | deg
JavaFoil+Calcfoil stall+Eppler ext transition |  |  |  | L/D Max: | 146.867 | at alpha= | 6 | deg
Re: | 4000000 |  |  | Cd Min: | 0.00522 | at alpha= | -1 | deg
Mach: | 0 |  |  | Cl=0 at alpha= | -2.1429 | deg
|  |  |  | @ Cl=0.1, Cd= | 0.005227
|  |  |  | @ Cl=0.4, Cd= | 0.005397
|  |  |  | @ Cl=0.6, Cd= | 0.005612
alpha (deg) | Cl | Cd | Cm | Cl/Cd
-20 | -1.165 | 0.06379 | -0.005 | -18.27
-19.5 | -1.19 | 0.05652 | -0.005 | -21.059
-19 | -1.213 | 0.04996 | -0.006 | -24.275
-18.5 | -1.228 | 0.04543 | -0.007 | -27.028
-18 | -1.239 | 0.04144 | -0.008 | -29.893
-17.5 | -1.246 | 0.03753 | -0.009 | -33.207
-17 | -1.241 | 0.03569 | -0.01 | -34.769
-16.5 | -1.239 | 0.03182 | -0.011 | -38.919
-16 | -1.231 | 0.0292 | -0.012 | -42.145
-15.5 | -1.22 | 0.02694 | -0.013 | -45.289
-15 | -1.206 | 0.02468 | -0.014 | -48.889
-14.5 | -1.189 | 0.02291 | -0.015 | -51.892
-14 | -1.169 | 0.02096 | -0.016 | -55.775
-13.5 | -1.145 | 0.01959 | -0.017 | -58.459
-13 | -1.117 | 0.01852 | -0.018 | -60.348
-12.5 | -1.088 | 0.0172 | -0.019 | -63.249
-12 | -1.055 | 0.0161 | -0.02 | -65.51
-11.5 | -1.018 | 0.01518 | -0.021 | -67.069
-11 | -0.979 | 0.01434 | -0.022 | -68.294
-10.5 | -0.938 | 0.0136 | -0.023 | -68.936
-10 | -0.894 | 0.01301 | -0.025 | -68.666
-9.5 | -0.847 | 0.01231 | -0.026 | -68.845
-9 | -0.799 | 0.01178 | -0.027 | -67.798
-8.5 | -0.749 | 0.01125 | -0.028 | -66.569
-8 | -0.696 | 0.01081 | -0.029 | -64.416
-7.5 | -0.642 | 0.01038 | -0.03 | -61.889
-7 | -0.587 | 0.01001 | -0.031 | -58.623
-6.5 | -0.53 | 0.00966 | -0.033 | -54.918
-6 | -0.472 | 0.00932 | -0.034 | -50.713
-5.5 | -0.413 | 0.00905 | -0.035 | -45.685
-5 | -0.353 | 0.00875 | -0.036 | -40.414
-4.5 | -0.294 | 0.00861 | -0.038 | -34.115
-4 | -0.232 | 0.00534 | -0.039 | -43.457
-3.5 | -0.17 | 0.00531 | -0.04 | -31.941
-3 | -0.107 | 0.00526 | -0.041 | -20.37
-2.5 | -0.045 | 0.00526 | -0.042 | -8.471
-2 | 0.018 | 0.00525 | -0.043 | 3.486
-1.5 | 0.081 | 0.00523 | -0.044 | 15.534
-1 | 0.144 | 0.00522 | -0.045 | 27.604
-0.5 | 0.207 | 0.00526 | -0.047 | 39.416
0 | 0.27 | 0.00528 | -0.048 | 51.157
0.5 | 0.333 | 0.00538 | -0.049 | 61.86
1 | 0.396 | 0.00539 | -0.05 | 73.43
1.5 | 0.459 | 0.0055 | -0.051 | 83.377
2 | 0.522 | 0.0056 | -0.052 | 93.152
2.5 | 0.584 | 0.00573 | -0.053 | 101.978
3 | 0.645 | 0.00528 | -0.054 | 122.062
3.5 | 0.706 | 0.00583 | -0.055 | 121.07
4 | 0.767 | 0.00597 | -0.056 | 128.342
4.5 | 0.823 | 0.00615 | -0.057 | 133.829
5 | 0.881 | 0.0063 | -0.058 | 139.958
5.5 | 0.939 | 0.00654 | -0.059 | 143.621
6 | 0.995 | 0.00678 | -0.06 | 146.867
6.5 | 1.046 | 0.00827 | -0.061 | 126.563
7 | 1.097 | 0.00963 | -0.062 | 113.95
7.5 | 1.142 | 0.01438 | -0.062 | 79.377
8 | 1.193 | 0.01503 | -0.063 | 79.353
8.5 | 1.242 | 0.01584 | -0.064 | 78.414
9 | 1.289 | 0.01656 | -0.065 | 77.848
9.5 | 1.333 | 0.01731 | -0.066 | 77.017
10 | 1.374 | 0.01816 | -0.067 | 75.692
10.5 | 1.413 | 0.01903 | -0.068 | 74.272
11 | 1.449 | 0.01995 | -0.069 | 72.608
11.5 | 1.482 | 0.02089 | -0.07 | 70.931
12 | 1.511 | 0.02197 | -0.07 | 68.779
12.5 | 1.537 | 0.02304 | -0.071 | 66.721
13 | 1.559 | 0.02412 | -0.072 | 64.657
13.5 | 1.578 | 0.02536 | -0.073 | 62.227
14 | 1.594 | 0.02651 | -0.074 | 60.117
14.5 | 1.605 | 0.02805 | -0.075 | 57.217
15 | 1.611 | 0.02946 | -0.075 | 54.696
15.5 | 1.611 | 0.03122 | -0.076 | 51.6
16 | 1.607 | 0.03317 | -0.077 | 48.428
16.5 | 1.598 | 0.03515 | -0.077 | 45.465
17 | 1.586 | 0.03733 | -0.078 | 42.483
17.5 | 1.571 | 0.03913 | -0.079 | 40.153
18 | 1.552 | 0.04156 | -0.079 | 37.347
18.5 | 1.53 | 0.0445 | -0.08 | 34.388
19 | 1.505 | 0.04723 | -0.081 | 31.876
19.5 | 1.474 | 0.05066 | -0.081 | 29.1
20 | 1.441 | 0.05374 | -0.082 | 26.818

## 66. Re 4M Mach 0.00 (2)
BIGFOIL.COM POLAR EXPORT
NACA65-320 a=0.6
NACA65-320 a=0.6 |  |  |  | Cl Max: | 1.4904 | at alpha= | 20 | deg
XFOIL ncrit=9 |  |  |  | L/D Max: | 149.433 | at alpha= | 4.5 | deg
Re: | 4000000 |  |  | Cd Min: | 0.07013 | at alpha= | 20 | deg
Mach: | 0 |  |  | Cl=0 at alpha= | -2.1407 | deg
|  |  |  | @ Cl=0.1, Cd= | 0.0046622
|  |  |  | @ Cl=0.4, Cd= | 0.0047437
|  |  |  | @ Cl=0.6, Cd= | 0.0049146
alpha (deg) | Cl | Cd | Cm | Cl/Cd
-20 | -1.3002 | 0.04761 | -0.0774 | -27.3094
-19.5 | -1.2858 | 0.04417 | -0.0778 | -29.1103
-19 | -1.2698 | 0.04092 | -0.078 | -31.0313
-18.5 | -1.2487 | 0.03824 | -0.0781 | -32.6543
-17.5 | -1.2064 | 0.03313 | -0.0776 | -36.4141
-17 | -1.1943 | 0.03009 | -0.0766 | -39.6909
-16.5 | -1.1765 | 0.02759 | -0.0755 | -42.6423
-16 | -1.1577 | 0.0253 | -0.0742 | -45.7589
-15.5 | -1.1339 | 0.02343 | -0.0729 | -48.3952
-15 | -1.1085 | 0.02171 | -0.0714 | -51.0594
-14.5 | -1.0805 | 0.02023 | -0.07 | -53.4108
-14 | -1.0521 | 0.01881 | -0.0684 | -55.933
-13.5 | -1.0227 | 0.01751 | -0.0667 | -58.4066
-13 | -0.992 | 0.01636 | -0.0649 | -60.6357
-12.5 | -0.9589 | 0.01536 | -0.0631 | -62.4284
-12 | -0.9256 | 0.01445 | -0.0612 | -64.0554
-11.5 | -0.8943 | 0.01354 | -0.0587 | -66.0487
-11 | -0.8666 | 0.01256 | -0.0555 | -68.9968
-10.5 | -0.8348 | 0.01187 | -0.0524 | -70.3286
-10 | -0.8041 | 0.01134 | -0.0488 | -70.9083
-9.5 | -0.7658 | 0.01093 | -0.0463 | -70.064
-9 | -0.7201 | 0.01053 | -0.0451 | -68.3856
-8.5 | -0.6716 | 0.0102 | -0.0445 | -65.8431
-8 | -0.6238 | 0.00975 | -0.0437 | -63.9795
-7.5 | -0.5727 | 0.0094 | -0.0435 | -60.9255
-7 | -0.5199 | 0.00912 | -0.0435 | -57.0066
-6.5 | -0.4673 | 0.00879 | -0.0435 | -53.1627
-6 | -0.4129 | 0.00851 | -0.0438 | -48.5194
-5.5 | -0.3587 | 0.00821 | -0.0441 | -43.6906
-5 | -0.3057 | 0.00782 | -0.0442 | -39.0921
-4.5 | -0.2531 | 0.00731 | -0.0443 | -34.6238
-4 | -0.201 | 0.00674 | -0.0443 | -29.822
-3.5 | -0.1494 | 0.00609 | -0.0443 | -24.532
-3 | -0.0981 | 0.00525 | -0.0444 | -18.6857
-2.5 | -0.0424 | 0.00482 | -0.045 | -8.7967
-2 | 0.0166 | 0.00472 | -0.0461 | 3.5169
-1.5 | 0.0765 | 0.00467 | -0.0473 | 16.3812
-1 | 0.1369 | 0.00465 | -0.0486 | 29.4409
-0.5 | 0.1971 | 0.00465 | -0.0499 | 42.3871
0 | 0.2571 | 0.00469 | -0.0511 | 54.8188
0.5 | 0.3175 | 0.00473 | -0.0524 | 67.1247
1 | 0.3781 | 0.00474 | -0.0538 | 79.7679
1.5 | 0.4381 | 0.00475 | -0.0551 | 92.2316
2 | 0.4974 | 0.00482 | -0.0562 | 103.195
2.5 | 0.5575 | 0.00485 | -0.0575 | 114.9485
3 | 0.6167 | 0.00494 | -0.0586 | 124.8381
3.5 | 0.6759 | 0.005 | -0.0598 | 135.18
4 | 0.734 | 0.0051 | -0.0607 | 143.9216
4.5 | 0.7905 | 0.00529 | -0.0614 | 149.4329
5 | 0.8427 | 0.0057 | -0.0614 | 147.8421
5.5 | 0.878 | 0.00674 | -0.0584 | 130.2671
6 | 0.9041 | 0.00785 | -0.0538 | 115.172
6.5 | 0.9159 | 0.00876 | -0.0462 | 104.5548
7 | 0.9212 | 0.00995 | -0.0382 | 92.5829
7.5 | 0.9321 | 0.01135 | -0.0319 | 82.1233
8 | 0.9446 | 0.01293 | -0.0264 | 73.0549
8.5 | 0.9572 | 0.01471 | -0.0214 | 65.0714
9 | 0.9761 | 0.01634 | -0.0175 | 59.7368
9.5 | 0.995 | 0.01807 | -0.0139 | 55.0636
10 | 1.0207 | 0.01955 | -0.0114 | 52.2097
10.5 | 1.0476 | 0.02106 | -0.0091 | 49.7436
11 | 1.0743 | 0.02262 | -0.0069 | 47.4934
11.5 | 1.1036 | 0.02408 | -0.0051 | 45.8306
12 | 1.1303 | 0.02573 | -0.0032 | 43.9293
12.5 | 1.1545 | 0.02749 | -0.0011 | 41.9971
13 | 1.2078 | 0.02921 | -0.0048 | 41.3489
14 | 1.2565 | 0.03367 | -0.0021 | 37.3181
14.5 | 1.2847 | 0.03565 | -0.0011 | 36.0365
15 | 1.3091 | 0.03798 | -0.0001 | 34.4681
15.5 | 1.3329 | 0.04039 | 0.0008 | 33.0007
16 | 1.3558 | 0.04293 | 0.0017 | 31.5816
16.5 | 1.3747 | 0.04586 | 0.0027 | 29.976
17 | 1.3908 | 0.04911 | 0.0036 | 28.3201
17.5 | 1.4128 | 0.05189 | 0.004 | 27.2268
18 | 1.431 | 0.05509 | 0.0044 | 25.9757
18.5 | 1.4488 | 0.05842 | 0.0047 | 24.7997
19 | 1.4661 | 0.06187 | 0.0048 | 23.6965
19.5 | 1.4798 | 0.06576 | 0.0047 | 22.503
20 | 1.4904 | 0.07013 | 0.0044 | 21.252

## 67. Re 4M Mach 0.10 (1)
BIGFOIL.COM POLAR EXPORT
NACA65-320 a=0.6
NACA65-320 a=0.6 |  |  |  | Cl Max: | 1.599 | at alpha= | 15 | deg
JavaFoil+Calcfoil stall+Eppler ext transition |  |  |  | L/D Max: | 146.417 | at alpha= | 6 | deg
Re: | 4000000 |  |  | Cd Min: | 0.00522 | at alpha= | -2 | deg
Mach: | 0.1 |  |  | Cl=0 at alpha= | -2.1429 | deg
|  |  |  | @ Cl=0.1, Cd= | 0.0052771
|  |  |  | @ Cl=0.4, Cd= | 0.0054722
|  |  |  | @ Cl=0.6, Cd= | 0.0056347
alpha (deg) | Cl | Cd | Cm | Cl/Cd
-20 | -1.099 | 0.08089 | -0.004 | -13.588
-19.5 | -1.144 | 0.06292 | -0.005 | -18.177
-19 | -1.172 | 0.05478 | -0.006 | -21.395
-18.5 | -1.194 | 0.04828 | -0.007 | -24.734
-18 | -1.21 | 0.04369 | -0.008 | -27.683
-17.5 | -1.22 | 0.03951 | -0.009 | -30.875
-17 | -1.218 | 0.03733 | -0.01 | -32.638
-16.5 | -1.218 | 0.03345 | -0.011 | -36.427
-16 | -1.214 | 0.03053 | -0.012 | -39.759
-15.5 | -1.207 | 0.02783 | -0.013 | -43.359
-15 | -1.197 | 0.02504 | -0.014 | -47.785
-14.5 | -1.18 | 0.02349 | -0.015 | -50.242
-14 | -1.163 | 0.02143 | -0.016 | -54.257
-13.5 | -1.14 | 0.02001 | -0.017 | -56.984
-13 | -1.114 | 0.01885 | -0.018 | -59.114
-12.5 | -1.086 | 0.01747 | -0.019 | -62.143
-12 | -1.053 | 0.01647 | -0.02 | -63.97
-11.5 | -1.018 | 0.01548 | -0.021 | -65.775
-11 | -0.98 | 0.01451 | -0.022 | -67.537
-10.5 | -0.939 | 0.01375 | -0.024 | -68.291
-10 | -0.895 | 0.01315 | -0.025 | -68.101
-9.5 | -0.849 | 0.01246 | -0.026 | -68.197
-9 | -0.801 | 0.01192 | -0.027 | -67.228
-8.5 | -0.751 | 0.01137 | -0.028 | -66.071
-8 | -0.699 | 0.01089 | -0.029 | -64.178
-7.5 | -0.645 | 0.01047 | -0.03 | -61.592
-7 | -0.589 | 0.01006 | -0.032 | -58.587
-6.5 | -0.532 | 0.00971 | -0.033 | -54.86
-6 | -0.474 | 0.00938 | -0.034 | -50.559
-5.5 | -0.415 | 0.00908 | -0.035 | -45.697
-5 | -0.355 | 0.00882 | -0.036 | -40.242
-4.5 | -0.294 | 0.00805 | -0.038 | -36.559
-4 | -0.233 | 0.00539 | -0.039 | -43.248
-3.5 | -0.171 | 0.00532 | -0.04 | -32.042
-3 | -0.108 | 0.00527 | -0.041 | -20.445
-2.5 | -0.045 | 0.00527 | -0.042 | -8.497
-2 | 0.018 | 0.00522 | -0.043 | 3.521
-1.5 | 0.082 | 0.00528 | -0.045 | 15.471
-1 | 0.145 | 0.00527 | -0.046 | 27.481
-0.5 | 0.208 | 0.00527 | -0.047 | 39.485
0 | 0.272 | 0.00533 | -0.048 | 50.907
0.5 | 0.335 | 0.00536 | -0.049 | 62.408
1 | 0.398 | 0.00547 | -0.05 | 72.801
1.5 | 0.461 | 0.00554 | -0.051 | 83.191
2 | 0.524 | 0.00559 | -0.053 | 93.763
2.5 | 0.587 | 0.00573 | -0.054 | 102.447
3 | 0.647 | 0.00529 | -0.055 | 122.349
3.5 | 0.709 | 0.00587 | -0.056 | 120.791
4 | 0.77 | 0.006 | -0.057 | 128.281
4.5 | 0.826 | 0.00616 | -0.058 | 134.054
5 | 0.885 | 0.00632 | -0.059 | 140.13
5.5 | 0.943 | 0.00658 | -0.06 | 143.313
6 | 1 | 0.00683 | -0.061 | 146.417
6.5 | 1.05 | 0.00837 | -0.061 | 125.461
7 | 1.102 | 0.00975 | -0.062 | 112.958
7.5 | 1.147 | 0.01451 | -0.063 | 79.029
8 | 1.198 | 0.01519 | -0.063 | 78.851
8.5 | 1.247 | 0.016 | -0.064 | 77.922
9 | 1.294 | 0.01673 | -0.065 | 77.298
9.5 | 1.337 | 0.01752 | -0.066 | 76.334
10 | 1.378 | 0.01843 | -0.067 | 74.775
10.5 | 1.416 | 0.01928 | -0.068 | 73.456
11 | 1.451 | 0.02023 | -0.069 | 71.747
11.5 | 1.483 | 0.02126 | -0.07 | 69.75
12 | 1.511 | 0.02219 | -0.071 | 68.11
12.5 | 1.536 | 0.02342 | -0.072 | 65.559
13 | 1.557 | 0.02451 | -0.072 | 63.519
13.5 | 1.574 | 0.02578 | -0.073 | 61.029
14 | 1.587 | 0.02707 | -0.074 | 58.62
14.5 | 1.595 | 0.02854 | -0.075 | 55.902
15 | 1.599 | 0.03019 | -0.076 | 52.971
15.5 | 1.595 | 0.03187 | -0.076 | 50.063
16 | 1.587 | 0.03412 | -0.077 | 46.517
16.5 | 1.575 | 0.03601 | -0.078 | 43.74
17 | 1.559 | 0.03829 | -0.078 | 40.708
17.5 | 1.539 | 0.04041 | -0.079 | 38.086
18 | 1.515 | 0.04319 | -0.08 | 35.086
18.5 | 1.489 | 0.04588 | -0.08 | 32.458
19 | 1.461 | 0.04837 | -0.081 | 30.196
19.5 | 1.423 | 0.05253 | -0.081 | 27.089
20 | 1.385 | 0.0561 | -0.082 | 24.685

## 68. Re 4M Mach 0.10 (2)
BIGFOIL.COM POLAR EXPORT
NACA65-320 a=0.6
NACA65-320 a=0.6 |  |  |  | Cl Max: | 1.4846 | at alpha= | 20 | deg
XFOIL ncrit=9 |  |  |  | L/D Max: | 149.831 | at alpha= | 4.5 | deg
Re: | 4000000 |  |  | Cd Min: | 0.07264 | at alpha= | 20 | deg
Mach: | 0.1 |  |  | Cl=0 at alpha= | -2.1408 | deg
|  |  |  | @ Cl=0.1, Cd= | 0.0046724
|  |  |  | @ Cl=0.4, Cd= | 0.0047632
|  |  |  | @ Cl=0.6, Cd= | 0.0049254
alpha (deg) | Cl | Cd | Cm | Cl/Cd
-20 | -1.2872 | 0.05059 | -0.079 | -25.4438
-19.5 | -1.2748 | 0.04673 | -0.0797 | -27.2801
-19 | -1.2609 | 0.04314 | -0.08 | -29.2281
-18.5 | -1.2405 | 0.04023 | -0.0802 | -30.8352
-18 | -1.2268 | 0.03691 | -0.0799 | -33.2376
-17.5 | -1.2007 | 0.03466 | -0.0798 | -34.6422
-17 | -1.1832 | 0.03186 | -0.0791 | -37.1375
-16.5 | -1.1671 | 0.02912 | -0.078 | -40.079
-16 | -1.1519 | 0.02645 | -0.0766 | -43.5501
-15.5 | -1.1295 | 0.02441 | -0.0752 | -46.272
-15 | -1.1049 | 0.02256 | -0.0737 | -48.9761
-14.5 | -1.0776 | 0.02096 | -0.0722 | -51.4122
-14 | -1.0497 | 0.01944 | -0.0706 | -53.9969
-13.5 | -1.0203 | 0.01807 | -0.0689 | -56.4638
-13 | -0.9898 | 0.01684 | -0.067 | -58.7767
-12.5 | -0.9571 | 0.01575 | -0.0652 | -60.7683
-12 | -0.924 | 0.01478 | -0.0632 | -62.5169
-11.5 | -0.8908 | 0.01388 | -0.061 | -64.1787
-11 | -0.8639 | 0.01282 | -0.0576 | -67.3869
-10.5 | -0.832 | 0.01207 | -0.0546 | -68.9312
-10 | -0.8003 | 0.01146 | -0.0512 | -69.8342
-9.5 | -0.7666 | 0.01103 | -0.0477 | -69.5014
-9 | -0.7218 | 0.01061 | -0.0463 | -68.0302
-8.5 | -0.6737 | 0.01027 | -0.0455 | -65.5988
-8 | -0.6258 | 0.00981 | -0.0446 | -63.792
-7.5 | -0.5749 | 0.00945 | -0.0442 | -60.836
-7 | -0.5221 | 0.00916 | -0.0441 | -56.9978
-6.5 | -0.4691 | 0.00883 | -0.0441 | -53.1257
-6 | -0.4146 | 0.00854 | -0.0443 | -48.548
-5.5 | -0.3601 | 0.00825 | -0.0446 | -43.6485
-5 | -0.3067 | 0.00787 | -0.0447 | -38.9708
-4.5 | -0.254 | 0.00735 | -0.0447 | -34.5578
-4 | -0.2018 | 0.00677 | -0.0446 | -29.808
-3.5 | -0.15 | 0.00611 | -0.0447 | -24.5499
-2.5 | -0.0426 | 0.00483 | -0.0453 | -8.8199
-2 | 0.0167 | 0.00474 | -0.0464 | 3.5232
-1.5 | 0.0771 | 0.00468 | -0.0476 | 16.4744
-1 | 0.1378 | 0.00466 | -0.0489 | 29.5708
-0.5 | 0.1984 | 0.00467 | -0.0502 | 42.4839
0 | 0.2587 | 0.00471 | -0.0514 | 54.9257
0.5 | 0.3196 | 0.00473 | -0.0527 | 67.5687
1 | 0.3806 | 0.00476 | -0.0541 | 79.958
1.5 | 0.4409 | 0.00477 | -0.0554 | 92.4319
2 | 0.5005 | 0.00484 | -0.0565 | 103.4091
2.5 | 0.5611 | 0.00486 | -0.0578 | 115.4527
3 | 0.6206 | 0.00496 | -0.0589 | 125.121
3.5 | 0.6803 | 0.00501 | -0.0601 | 135.7884
4 | 0.7386 | 0.00512 | -0.061 | 144.2578
4.5 | 0.7956 | 0.00531 | -0.0617 | 149.8305
5 | 0.848 | 0.00571 | -0.0616 | 148.5114
5.5 | 0.8827 | 0.00677 | -0.0585 | 130.384
6 | 0.9072 | 0.00789 | -0.0535 | 114.981
6.5 | 0.9152 | 0.00883 | -0.0451 | 103.6467
7 | 0.9205 | 0.01011 | -0.0372 | 91.0485
7.5 | 0.9311 | 0.01157 | -0.0309 | 80.4754
8 | 0.9435 | 0.0132 | -0.0254 | 71.4773
8.5 | 0.9555 | 0.01506 | -0.0204 | 63.4462
9 | 0.9739 | 0.01675 | -0.0164 | 58.1433
9.5 | 0.9925 | 0.01855 | -0.0128 | 53.504
10 | 1.0185 | 0.02006 | -0.0103 | 50.7727
10.5 | 1.0463 | 0.02156 | -0.008 | 48.5297
11 | 1.0727 | 0.02321 | -0.0059 | 46.2171
11.5 | 1.1013 | 0.02478 | -0.004 | 44.4431
12 | 1.1283 | 0.02645 | -0.0021 | 42.6578
12.5 | 1.1541 | 0.02818 | 0 | 40.9546
13 | 1.2045 | 0.0301 | -0.0034 | 40.0166
14 | 1.2559 | 0.03457 | -0.001 | 36.3292
14.5 | 1.2824 | 0.03675 | 0 | 34.8952
15 | 1.3088 | 0.03897 | 0.001 | 33.5848
15.5 | 1.3312 | 0.04159 | 0.0021 | 32.0077
16 | 1.3526 | 0.04432 | 0.0031 | 30.519
16.5 | 1.3722 | 0.04725 | 0.004 | 29.0413
17 | 1.3892 | 0.05052 | 0.0048 | 27.498
17.5 | 1.4091 | 0.05361 | 0.0053 | 26.2843
18 | 1.4292 | 0.0567 | 0.0057 | 25.2063
18.5 | 1.4457 | 0.06028 | 0.006 | 23.9831
19 | 1.4601 | 0.06415 | 0.006 | 22.7607
19.5 | 1.4743 | 0.06811 | 0.0058 | 21.6459
20 | 1.4846 | 0.07264 | 0.0055 | 20.4378

## 69. Re 4M Mach 0.25 (1)
BIGFOIL.COM POLAR EXPORT
NACA65-320 a=0.6
NACA65-320 a=0.6 |  |  |  | Cl Max: | 1.527 | at alpha= | 13.5 | deg
JavaFoil+Calcfoil stall+Eppler ext transition |  |  |  | L/D Max: | 144.536 | at alpha= | 6 | deg
Re: | 4000000 |  |  | Cd Min: | 0.00525 | at alpha= | 2 | deg
Mach: | 0.25 |  |  | Cl=0 at alpha= | -2.1462 | deg
|  |  |  | @ Cl=0.1, Cd= | 0.0053274
|  |  |  | @ Cl=0.4, Cd= | 0.0055548
|  |  |  | @ Cl=0.6, Cd= | 0.00573
alpha (deg) | Cl | Cd | Cm | Cl/Cd
-19.5 | -0.735 | 0.15889 | -0.003 | -4.627
-19 | -0.79 | 0.14865 | -0.004 | -5.312
-18.5 | -0.837 | 0.13763 | -0.005 | -6.082
-18 | -0.882 | 0.12491 | -0.006 | -7.062
-17.5 | -0.926 | 0.10795 | -0.007 | -8.578
-17 | -0.992 | 0.07139 | -0.009 | -13.896
-16.5 | -1.006 | 0.0699 | -0.01 | -14.389
-16 | -1.064 | 0.04438 | -0.012 | -23.98
-15.5 | -1.085 | 0.03699 | -0.013 | -29.334
-15 | -1.098 | 0.03213 | -0.014 | -34.159
-14.5 | -1.106 | 0.02751 | -0.015 | -40.193
-14 | -1.101 | 0.02561 | -0.016 | -43.01
-13.5 | -1.095 | 0.02288 | -0.017 | -47.863
-13 | -1.082 | 0.02107 | -0.018 | -51.354
-12.5 | -1.063 | 0.01958 | -0.02 | -54.296
-12 | -1.04 | 0.0181 | -0.021 | -57.447
-11.5 | -1.012 | 0.01686 | -0.022 | -59.981
-11 | -0.979 | 0.01582 | -0.023 | -61.901
-10.5 | -0.943 | 0.01483 | -0.024 | -63.572
-10 | -0.903 | 0.01401 | -0.025 | -64.404
-9.5 | -0.859 | 0.01327 | -0.026 | -64.728
-9 | -0.812 | 0.0126 | -0.028 | -64.476
-8.5 | -0.763 | 0.01199 | -0.029 | -63.615
-8 | -0.711 | 0.01142 | -0.03 | -62.285
-7.5 | -0.657 | 0.01092 | -0.031 | -60.216
-7 | -0.602 | 0.01047 | -0.032 | -57.442
-6.5 | -0.544 | 0.01005 | -0.034 | -54.146
-6 | -0.485 | 0.0097 | -0.035 | -50.006
-5.5 | -0.425 | 0.00934 | -0.036 | -45.491
-5 | -0.363 | 0.00904 | -0.037 | -40.189
-4.5 | -0.301 | 0.00873 | -0.038 | -34.498
-4 | -0.239 | 0.00547 | -0.04 | -43.774
-3.5 | -0.175 | 0.00539 | -0.041 | -32.523
-3 | -0.111 | 0.00538 | -0.042 | -20.581
-2.5 | -0.046 | 0.00533 | -0.043 | -8.626
-2 | 0.019 | 0.00534 | -0.045 | 3.538
-1.5 | 0.084 | 0.00532 | -0.046 | 15.782
-1 | 0.149 | 0.00535 | -0.047 | 27.831
-0.5 | 0.214 | 0.00534 | -0.048 | 40.098
0 | 0.279 | 0.00541 | -0.049 | 51.587
0.5 | 0.344 | 0.00546 | -0.05 | 63.025
1 | 0.409 | 0.00557 | -0.052 | 73.42
1.5 | 0.474 | 0.00566 | -0.053 | 83.725
2 | 0.537 | 0.00525 | -0.054 | 102.181
2.5 | 0.6 | 0.00573 | -0.055 | 104.791
3 | 0.663 | 0.00586 | -0.056 | 113.17
3.5 | 0.727 | 0.006 | -0.057 | 121.155
4 | 0.79 | 0.00617 | -0.058 | 127.992
4.5 | 0.847 | 0.00634 | -0.059 | 133.525
5 | 0.907 | 0.00653 | -0.06 | 138.857
5.5 | 0.966 | 0.00681 | -0.061 | 141.803
6 | 1.023 | 0.00708 | -0.062 | 144.536
6.5 | 1.074 | 0.00894 | -0.063 | 120.134
7 | 1.119 | 0.01456 | -0.063 | 76.852
7.5 | 1.171 | 0.01533 | -0.064 | 76.394
8 | 1.222 | 0.01615 | -0.065 | 75.693
8.5 | 1.271 | 0.01699 | -0.066 | 74.838
9 | 1.316 | 0.0178 | -0.067 | 73.974
9.5 | 1.358 | 0.01869 | -0.068 | 72.655
10 | 1.396 | 0.01968 | -0.069 | 70.903
10.5 | 1.429 | 0.02069 | -0.07 | 69.077
11 | 1.459 | 0.02184 | -0.071 | 66.786
11.5 | 1.483 | 0.02297 | -0.072 | 64.572
12 | 1.503 | 0.0242 | -0.072 | 62.102
12.5 | 1.517 | 0.02548 | -0.073 | 59.525
13 | 1.525 | 0.02698 | -0.074 | 56.52
13.5 | 1.527 | 0.02849 | -0.075 | 53.582
14 | 1.522 | 0.0302 | -0.076 | 50.418
14.5 | 1.512 | 0.03209 | -0.077 | 47.101
15 | 1.492 | 0.03449 | -0.077 | 43.247
15.5 | 1.46 | 0.03685 | -0.078 | 39.625
16 | 1.421 | 0.03965 | -0.079 | 35.847
16.5 | 1.376 | 0.04226 | -0.079 | 32.564
17 | 1.323 | 0.04629 | -0.08 | 28.57
17.5 | 1.262 | 0.05054 | -0.08 | 24.981
18 | 1.195 | 0.05623 | -0.08 | 21.248
18.5 | 1.115 | 0.06661 | -0.079 | 16.738

## 70. Re 4M Mach 0.25 (2)
BIGFOIL.COM POLAR EXPORT
NACA65-320 a=0.6
NACA65-320 a=0.6 |  |  |  | Cl Max: | 1.4327 | at alpha= | 20 | deg
XFOIL ncrit=9 |  |  |  | L/D Max: | 152.181 | at alpha= | 4.5 | deg
Re: | 4000000 |  |  | Cd Min: | 0.08933 | at alpha= | 20 | deg
Mach: | 0.25 |  |  | Cl=0 at alpha= | -2.142 | deg
|  |  |  | @ Cl=0.1, Cd= | 0.0047337
|  |  |  | @ Cl=0.4, Cd= | 0.004825
|  |  |  | @ Cl=0.6, Cd= | 0.0049778
alpha (deg) | Cl | Cd | Cm | Cl/Cd
-20 | -1.1435 | 0.07691 | -0.0795 | -14.868
-19.5 | -1.1508 | 0.06909 | -0.0832 | -16.6565
-19 | -1.1552 | 0.06206 | -0.0861 | -18.6142
-18.5 | -1.1479 | 0.05665 | -0.0878 | -20.263
-18 | -1.1502 | 0.05061 | -0.0892 | -22.7267
-17.5 | -1.1364 | 0.04641 | -0.0897 | -24.4861
-17 | -1.1209 | 0.04254 | -0.0899 | -26.3493
-16.5 | -1.1196 | 0.03782 | -0.0894 | -29.6034
-16 | -1.1025 | 0.03454 | -0.0887 | -31.9195
-15.5 | -1.0926 | 0.03098 | -0.0874 | -35.2679
-15 | -1.0773 | 0.02796 | -0.0858 | -38.53
-14.5 | -1.0541 | 0.02567 | -0.0841 | -41.0635
-14 | -1.0289 | 0.02357 | -0.0823 | -43.6529
-13.5 | -1.0022 | 0.02168 | -0.0804 | -46.2269
-13 | -0.9744 | 0.01992 | -0.0783 | -48.9157
-12.5 | -0.9432 | 0.01841 | -0.0762 | -51.233
-12 | -0.9117 | 0.01704 | -0.0739 | -53.5035
-11.5 | -0.8801 | 0.01572 | -0.0715 | -55.986
-11 | -0.8441 | 0.01469 | -0.0693 | -57.4609
-10.5 | -0.8173 | 0.01341 | -0.0657 | -60.9471
-10 | -0.785 | 0.01245 | -0.0625 | -63.0522
-9.5 | -0.7503 | 0.0117 | -0.0593 | -64.1282
-9 | -0.7171 | 0.01107 | -0.0554 | -64.7787
-8.5 | -0.6806 | 0.01067 | -0.0518 | -63.7863
-8 | -0.6327 | 0.01025 | -0.0502 | -61.7268
-7.5 | -0.5847 | 0.00977 | -0.0488 | -59.8465
-7 | -0.5325 | 0.00942 | -0.048 | -56.5287
-6.5 | -0.4779 | 0.00909 | -0.0477 | -52.5743
-6 | -0.4235 | 0.00874 | -0.0474 | -48.4554
-5.5 | -0.3677 | 0.00846 | -0.0474 | -43.4634
-5 | -0.3117 | 0.0081 | -0.0474 | -38.4815
-4.5 | -0.2584 | 0.00758 | -0.0471 | -34.0897
-3.5 | -0.1525 | 0.00629 | -0.0466 | -24.2448
-2.5 | -0.0441 | 0.0049 | -0.0468 | -9
-2 | 0.0175 | 0.00479 | -0.0479 | 3.6534
-1.5 | 0.0802 | 0.00474 | -0.0492 | 16.9198
-1 | 0.1427 | 0.00472 | -0.0505 | 30.2331
-0.5 | 0.2052 | 0.00476 | -0.0517 | 43.1092
0 | 0.2678 | 0.00477 | -0.0531 | 56.1426
0.5 | 0.331 | 0.00478 | -0.0545 | 69.2469
1 | 0.3938 | 0.00482 | -0.0558 | 81.7012
1.5 | 0.4561 | 0.00487 | -0.0571 | 93.655
2 | 0.518 | 0.00492 | -0.0583 | 105.2846
2.5 | 0.5808 | 0.00494 | -0.0596 | 117.5709
3 | 0.6418 | 0.00506 | -0.0606 | 126.8379
3.5 | 0.7042 | 0.00511 | -0.0618 | 137.8082
4 | 0.7645 | 0.00522 | -0.0627 | 146.4559
4.5 | 0.8233 | 0.00541 | -0.0632 | 152.1811
5 | 0.8767 | 0.00582 | -0.0628 | 150.6357
5.5 | 0.9078 | 0.00694 | -0.0585 | 130.8069
6 | 0.9168 | 0.0081 | -0.0501 | 113.1852
6.5 | 0.9138 | 0.00942 | -0.04 | 97.0064
7.5 | 0.9247 | 0.01295 | -0.0257 | 71.4054
8.5 | 0.9449 | 0.01714 | -0.0149 | 55.1284
9 | 0.9596 | 0.01926 | -0.0106 | 49.8235
9.5 | 0.9803 | 0.02124 | -0.0073 | 46.1535
10 | 1.0068 | 0.02302 | -0.0047 | 43.7359
10.5 | 1.0358 | 0.02473 | -0.0026 | 41.8844
11 | 1.0644 | 0.02652 | -0.0005 | 40.1357
11.5 | 1.0922 | 0.02845 | 0.0015 | 38.3902
12 | 1.1205 | 0.03035 | 0.0034 | 36.9193
12.5 | 1.1468 | 0.03238 | 0.0055 | 35.4169
13 | 1.1789 | 0.03443 | 0.0062 | 34.2405
13.5 | 1.2247 | 0.03723 | 0.0033 | 32.8955
14 | 1.2491 | 0.03985 | 0.0048 | 31.345
14.5 | 1.2744 | 0.04248 | 0.0061 | 30
15 | 1.2992 | 0.04517 | 0.0073 | 28.7625
15.5 | 1.3184 | 0.04843 | 0.0086 | 27.2228
16 | 1.3348 | 0.05204 | 0.0098 | 25.6495
16.5 | 1.3544 | 0.05546 | 0.0107 | 24.4212
17 | 1.3731 | 0.05907 | 0.0113 | 23.2453
17.5 | 1.3907 | 0.06296 | 0.0117 | 22.0886
18 | 1.4052 | 0.06722 | 0.0119 | 20.9045
18.5 | 1.418 | 0.07182 | 0.0119 | 19.7438
19 | 1.4274 | 0.07695 | 0.0115 | 18.5497
19.5 | 1.43 | 0.08301 | 0.0106 | 17.2268
20 | 1.4327 | 0.08933 | 0.0093 | 16.0383

## 71. Re 4M Mach 0.50 (1)
BIGFOIL.COM POLAR EXPORT
NACA65-320 a=0.6
NACA65-320 a=0.6 |  |  |  | Cl Max: | 1.355 | at alpha= | 9 | deg
JavaFoil+Calcfoil stall+Eppler ext transition |  |  |  | L/D Max: | 132.338 | at alpha= | 5.5 | deg
Re: | 4000000 |  |  | Cd Min: | 0.00528 | at alpha= | -1.5 | deg
Mach: | 0.5 |  |  | Cl=0 at alpha= | -2.1458 | deg
|  |  |  | @ Cl=0.1, Cd= | 0.0053088
|  |  |  | @ Cl=0.4, Cd= | 0.0059214
|  |  |  | @ Cl=0.6, Cd= | 0.0062035
alpha (deg) | Cl | Cd | Cm | Cl/Cd
-20 | -1.018 | 0.16675 | -0.004 | -6.106
-19.5 | -0.995 | 0.16255 | -0.004 | -6.119
-19 | -0.964 | 0.15333 | -0.005 | -6.287
-18.5 | -0.933 | 0.15048 | -0.005 | -6.2
-18 | -0.904 | 0.16054 | -0.006 | -5.631
-17.5 | -0.877 | 0.14279 | -0.006 | -6.139
-17 | -0.85 | 0.1363 | -0.007 | -6.234
-16.5 | -0.819 | 0.1322 | -0.007 | -6.196
-16 | -0.791 | 0.12486 | -0.008 | -6.333
-15.5 | -0.763 | 0.12055 | -0.008 | -6.326
-15 | -0.735 | 0.11713 | -0.009 | -6.277
-14.5 | -0.705 | 0.11297 | -0.009 | -6.239
-14 | -0.677 | 0.10872 | -0.01 | -6.224
-13.5 | -0.649 | 0.1026 | -0.01 | -6.322
-13 | -0.621 | 0.10155 | -0.011 | -6.113
-12.5 | -0.592 | 0.09533 | -0.011 | -6.206
-12 | -0.563 | 0.0856 | -0.012 | -6.581
-11.5 | -0.535 | 0.0769 | -0.012 | -6.959
-11 | -0.51 | 0.06911 | -0.015 | -7.384
-10.5 | -0.478 | 0.07319 | -0.013 | -6.533
-10 | -0.45 | 0.06791 | -0.014 | -6.629
-9.5 | -0.745 | 0.01949 | -0.029 | -38.252
-9 | -0.783 | 0.01722 | -0.03 | -45.492
-8.5 | -0.773 | 0.0155 | -0.032 | -49.881
-8 | -0.742 | 0.01445 | -0.033 | -51.316
-7.5 | -0.698 | 0.0135 | -0.034 | -51.726
-7 | -0.647 | 0.01268 | -0.036 | -51.012
-6.5 | -0.59 | 0.012 | -0.037 | -49.186
-6 | -0.529 | 0.01141 | -0.038 | -46.406
-5.5 | -0.465 | 0.0108 | -0.04 | -43.055
-5 | -0.399 | 0.01032 | -0.041 | -38.689
-4.5 | -0.331 | 0.00993 | -0.043 | -33.381
-4 | -0.267 | 0.00587 | -0.045 | -45.467
-3.5 | -0.195 | 0.00577 | -0.046 | -33.856
-3 | -0.124 | 0.00576 | -0.047 | -21.468
-2.5 | -0.051 | 0.00571 | -0.049 | -9.002
-2 | 0.021 | 0.00573 | -0.05 | 3.686
-1.5 | 0.094 | 0.00528 | -0.051 | 17.767
-1 | 0.167 | 0.00563 | -0.052 | 29.6
-0.5 | 0.239 | 0.00566 | -0.053 | 42.243
0 | 0.309 | 0.00577 | -0.055 | 53.641
0.5 | 0.381 | 0.0059 | -0.056 | 64.559
1 | 0.452 | 0.00598 | -0.057 | 75.611
1.5 | 0.523 | 0.00606 | -0.058 | 86.296
2 | 0.594 | 0.00619 | -0.059 | 96.024
2.5 | 0.665 | 0.00635 | -0.061 | 104.719
3 | 0.735 | 0.00654 | -0.062 | 112.354
3.5 | 0.805 | 0.00679 | -0.063 | 118.478
4 | 0.874 | 0.007 | -0.064 | 124.859
4.5 | 0.935 | 0.00726 | -0.065 | 128.82
5 | 1 | 0.00766 | -0.066 | 130.504
5.5 | 1.063 | 0.00803 | -0.068 | 132.338
6 | 1.118 | 0.01017 | -0.068 | 109.971
6.5 | 1.165 | 0.0173 | -0.069 | 67.348
7 | 1.218 | 0.01856 | -0.07 | 65.619
7.5 | 1.266 | 0.01973 | -0.071 | 64.174
8 | 1.308 | 0.02099 | -0.072 | 62.298
8.5 | 1.34 | 0.02245 | -0.073 | 59.72
9 | 1.355 | 0.02389 | -0.074 | 56.709
9.5 | 1.339 | 0.02577 | -0.075 | 51.944
10 | 1.26 | 0.02787 | -0.076 | 45.219
10.5 | 0.718 | 0.0738 | -0.038 | 9.732
11 | 0.876 | 0.03292 | -0.078 | 26.607
11.5 | 0.774 | 0.08156 | -0.04 | 9.489
12 | 0.801 | 0.09321 | -0.039 | 8.594
12.5 | 0.831 | 0.08744 | -0.043 | 9.501
13 | 0.858 | 0.09871 | -0.043 | 8.688
13.5 | 0.888 | 0.10585 | -0.047 | 8.391
14 | 0.912 | 0.10788 | -0.044 | 8.459

## 72. Re 4M Mach 0.50 (2)
BIGFOIL.COM POLAR EXPORT
NACA65-320 a=0.6
NACA65-320 a=0.6 |  |  |  | Cl Max: | 1.1823 | at alpha= | 15 | deg
XFOIL ncrit=9 |  |  |  | L/D Max: | 157.95 | at alpha= | 4.5 | deg
Re: | 4000000 |  |  | Cd Min: | 0.19603 | at alpha= | 20 | deg
Mach: | 0.5 |  |  | Cl=0 at alpha= | -2.144 | deg
|  |  |  | @ Cl=0.1, Cd= | 0.0050477
|  |  |  | @ Cl=0.4, Cd= | 0.0051829
|  |  |  | @ Cl=0.6, Cd= | 0.0053407
alpha (deg) | Cl | Cd | Cm | Cl/Cd
-16.5 | -0.4995 | 0.13963 | -0.0583 | -3.5773
-16 | -0.5208 | 0.12582 | -0.0671 | -4.1392
-15.5 | -0.5502 | 0.11137 | -0.0764 | -4.9403
-15 | -0.5836 | 0.09682 | -0.0861 | -6.0277
-14.5 | -0.613 | 0.08343 | -0.0953 | -7.3475
-14 | -0.6397 | 0.07141 | -0.1032 | -8.9581
-13.5 | -0.6689 | 0.06048 | -0.1095 | -11.0599
-13 | -0.6951 | 0.05116 | -0.1133 | -13.5868
-12.5 | -0.7178 | 0.04324 | -0.1147 | -16.6004
-12 | -0.7354 | 0.03663 | -0.1139 | -20.0764
-11.5 | -0.737 | 0.03173 | -0.1117 | -23.2272
-11 | -0.7305 | 0.02769 | -0.1086 | -26.3814
-10.5 | -0.7175 | 0.02434 | -0.105 | -29.4782
-10 | -0.6986 | 0.02155 | -0.1011 | -32.4176
-9.5 | -0.6744 | 0.01913 | -0.0972 | -35.2535
-9 | -0.6455 | 0.01705 | -0.0933 | -37.8592
-8.5 | -0.6125 | 0.0153 | -0.0894 | -40.0327
-8 | -0.5758 | 0.01381 | -0.0857 | -41.6944
-7.5 | -0.5369 | 0.01254 | -0.082 | -42.815
-7 | -0.5018 | 0.01135 | -0.0775 | -44.2115
-6.5 | -0.463 | 0.01047 | -0.0731 | -44.2216
-6 | -0.4265 | 0.00988 | -0.0677 | -43.168
-5.5 | -0.3796 | 0.00944 | -0.0639 | -40.2119
-5 | -0.3226 | 0.00905 | -0.062 | -35.6464
-4.5 | -0.2644 | 0.00862 | -0.0605 | -30.6729
-4 | -0.2109 | 0.008 | -0.0584 | -26.3625
-3.5 | -0.1585 | 0.00719 | -0.0564 | -22.0445
-3 | -0.1068 | 0.00612 | -0.0546 | -17.451
-2.5 | -0.0497 | 0.0052 | -0.0537 | -9.5577
-2 | 0.0201 | 0.00507 | -0.0546 | 3.9645
-1.5 | 0.0918 | 0.00505 | -0.0559 | 18.1782
-1 | 0.1642 | 0.00503 | -0.0574 | 32.6441
-0.5 | 0.2365 | 0.00507 | -0.0588 | 46.6469
0 | 0.3083 | 0.00514 | -0.0602 | 59.9805
0.5 | 0.3791 | 0.00518 | -0.0615 | 73.1853
1 | 0.4513 | 0.00519 | -0.0629 | 86.9557
1.5 | 0.5231 | 0.00524 | -0.0643 | 99.8282
2 | 0.5943 | 0.00533 | -0.0654 | 111.5009
2.5 | 0.6638 | 0.00546 | -0.0662 | 121.5751
3 | 0.7358 | 0.00548 | -0.0673 | 134.2701
3.5 | 0.8044 | 0.00562 | -0.0677 | 143.1317
4 | 0.8746 | 0.00573 | -0.0682 | 152.6353
4.5 | 0.9398 | 0.00595 | -0.0676 | 157.9496
5 | 0.9916 | 0.00638 | -0.0646 | 155.4232
5.5 | 0.9882 | 0.0075 | -0.0521 | 131.76
6 | 0.9542 | 0.01019 | -0.0372 | 93.6408
7.5 | 0.902 | 0.02038 | -0.0083 | 44.2591
8 | 0.9021 | 0.02381 | -0.0023 | 37.8874
8.5 | 0.9032 | 0.02745 | 0.0031 | 32.9035
9 | 0.9143 | 0.03083 | 0.0072 | 29.6562
9.5 | 0.9404 | 0.03359 | 0.01 | 27.9964
10 | 0.9711 | 0.03624 | 0.0124 | 26.7964
10.5 | 1.0042 | 0.03882 | 0.0146 | 25.8681
11 | 1.0356 | 0.04164 | 0.0168 | 24.8703
11.5 | 1.0635 | 0.04484 | 0.0189 | 23.7177
12 | 1.0933 | 0.04802 | 0.0209 | 22.7676
13 | 1.1414 | 0.05563 | 0.0246 | 20.5177
13.5 | 1.1557 | 0.06037 | 0.0264 | 19.1436
14 | 1.182 | 0.06661 | 0.0237 | 17.7451
15 | 1.1823 | 0.07963 | 0.0255 | 14.8474
15.5 | 1.1745 | 0.08786 | 0.0243 | 13.3679
16 | 1.1653 | 0.09672 | 0.0222 | 12.0482
16.5 | 1.1505 | 0.10676 | 0.0186 | 10.7765
17 | 1.1318 | 0.11778 | 0.0135 | 9.6094
17.5 | 1.108 | 0.12998 | 0.0069 | 8.5244
18 | 1.0834 | 0.14277 | -0.0008 | 7.5884
18.5 | 1.0601 | 0.15598 | -0.0094 | 6.7964
19 | 1.0396 | 0.1693 | -0.0183 | 6.1406
19.5 | 1.0216 | 0.18254 | -0.0274 | 5.5966
20 | 1.0056 | 0.19603 | -0.0365 | 5.1298

## 73. Re 5M Mach 0.00 (1)
BIGFOIL.COM POLAR EXPORT
NACA65-320 a=0.6
NACA65-320 a=0.6 |  |  |  | Cl Max: | 1.614 | at alpha= | 15 | deg
JavaFoil+Calcfoil stall+Eppler ext transition |  |  |  | L/D Max: | 146.431 | at alpha= | 5.5 | deg
Re: | 5000000 |  |  | Cd Min: | 0.00506 | at alpha= | -1 | deg
Mach: | 0 |  |  | Cl=0 at alpha= | -2.1429 | deg
|  |  |  | @ Cl=0.1, Cd= | 0.005074
|  |  |  | @ Cl=0.4, Cd= | 0.0052563
|  |  |  | @ Cl=0.6, Cd= | 0.005603
alpha (deg) | Cl | Cd | Cm | Cl/Cd
-20 | -1.173 | 0.05837 | -0.005 | -20.099
-19.5 | -1.198 | 0.05175 | -0.005 | -23.14
-19 | -1.218 | 0.04698 | -0.006 | -25.915
-18.5 | -1.232 | 0.04292 | -0.007 | -28.708
-18 | -1.245 | 0.03848 | -0.008 | -32.346
-17.5 | -1.251 | 0.03518 | -0.009 | -35.552
-17 | -1.246 | 0.03336 | -0.01 | -37.339
-16.5 | -1.241 | 0.03038 | -0.011 | -40.862
-16 | -1.235 | 0.02745 | -0.012 | -44.988
-15.5 | -1.224 | 0.02539 | -0.013 | -48.188
-15 | -1.21 | 0.02332 | -0.014 | -51.876
-14.5 | -1.192 | 0.02167 | -0.015 | -55.006
-14 | -1.172 | 0.01988 | -0.016 | -58.941
-13.5 | -1.148 | 0.01858 | -0.017 | -61.775
-13 | -1.12 | 0.01757 | -0.018 | -63.737
-12.5 | -1.09 | 0.01635 | -0.019 | -66.693
-12 | -1.057 | 0.01537 | -0.02 | -68.77
-11.5 | -1.02 | 0.0145 | -0.021 | -70.368
-11 | -0.981 | 0.0137 | -0.022 | -71.642
-10.5 | -0.94 | 0.01298 | -0.024 | -72.412
-10 | -0.895 | 0.01244 | -0.025 | -71.974
-9.5 | -0.849 | 0.01177 | -0.026 | -72.119
-9 | -0.8 | 0.01127 | -0.027 | -71.049
-8.5 | -0.75 | 0.01078 | -0.028 | -69.583
-8 | -0.698 | 0.01038 | -0.029 | -67.231
-7.5 | -0.644 | 0.00997 | -0.03 | -64.52
-7 | -0.588 | 0.00963 | -0.032 | -61.088
-6.5 | -0.531 | 0.0093 | -0.033 | -57.121
-6 | -0.473 | 0.00896 | -0.034 | -52.803
-5.5 | -0.414 | 0.00872 | -0.035 | -47.457
-5 | -0.354 | 0.00793 | -0.036 | -44.641
-4.5 | -0.294 | 0.00831 | -0.038 | -35.348
-4 | -0.232 | 0.00523 | -0.039 | -44.369
-3.5 | -0.17 | 0.0052 | -0.04 | -32.631
-3 | -0.107 | 0.00514 | -0.041 | -20.878
-2.5 | -0.045 | 0.00513 | -0.042 | -8.686
-2 | 0.018 | 0.0051 | -0.043 | 3.59
-1.5 | 0.081 | 0.00508 | -0.044 | 15.999
-1 | 0.144 | 0.00506 | -0.045 | 28.511
-0.5 | 0.207 | 0.00512 | -0.047 | 40.423
0 | 0.27 | 0.00516 | -0.048 | 52.358
0.5 | 0.333 | 0.00525 | -0.049 | 63.462
1 | 0.396 | 0.00525 | -0.05 | 75.376
1.5 | 0.459 | 0.00535 | -0.051 | 85.77
2 | 0.522 | 0.0054 | -0.052 | 96.695
2.5 | 0.584 | 0.00557 | -0.053 | 105.01
3 | 0.647 | 0.0057 | -0.055 | 113.606
3.5 | 0.706 | 0.0057 | -0.055 | 123.881
4 | 0.767 | 0.00583 | -0.056 | 131.523
4.5 | 0.823 | 0.006 | -0.057 | 137.214
5 | 0.882 | 0.00621 | -0.058 | 142.028
5.5 | 0.939 | 0.00642 | -0.059 | 146.431
6 | 0.991 | 0.00786 | -0.06 | 126.097
6.5 | 1.044 | 0.00897 | -0.061 | 116.424
7 | 1.096 | 0.01028 | -0.062 | 106.617
7.5 | 1.143 | 0.01382 | -0.062 | 82.743
8 | 1.195 | 0.01444 | -0.063 | 82.737
8.5 | 1.244 | 0.01521 | -0.064 | 81.813
9 | 1.291 | 0.01588 | -0.065 | 81.271
9.5 | 1.335 | 0.01662 | -0.066 | 80.346
10 | 1.376 | 0.01743 | -0.067 | 78.949
10.5 | 1.415 | 0.01826 | -0.068 | 77.479
11 | 1.451 | 0.01915 | -0.069 | 75.751
11.5 | 1.484 | 0.02004 | -0.07 | 74.044
12 | 1.513 | 0.02106 | -0.071 | 71.827
12.5 | 1.539 | 0.02209 | -0.071 | 69.685
13 | 1.562 | 0.0232 | -0.072 | 67.298
13.5 | 1.58 | 0.0244 | -0.073 | 64.773
14 | 1.596 | 0.02544 | -0.074 | 62.736
14.5 | 1.607 | 0.02691 | -0.075 | 59.733
15 | 1.614 | 0.02822 | -0.075 | 57.167
15.5 | 1.613 | 0.02991 | -0.076 | 53.928
16 | 1.609 | 0.03176 | -0.077 | 50.651
16.5 | 1.6 | 0.0337 | -0.078 | 47.496
17 | 1.588 | 0.03577 | -0.078 | 44.404
17.5 | 1.574 | 0.03741 | -0.079 | 42.065
18 | 1.555 | 0.03976 | -0.08 | 39.108
18.5 | 1.533 | 0.04255 | -0.08 | 36.022
19 | 1.508 | 0.04515 | -0.081 | 33.4
19.5 | 1.477 | 0.04832 | -0.081 | 30.566
20 | 1.444 | 0.0514 | -0.082 | 28.099

## 74. Re 5M Mach 0.00 (2)
BIGFOIL.COM POLAR EXPORT
NACA65-320 a=0.6
NACA65-320 a=0.6 |  |  |  | Cl Max: | 1.5155 | at alpha= | 20 | deg
XFOIL ncrit=9 |  |  |  | L/D Max: | 151.36 | at alpha= | 4.5 | deg
Re: | 5000000 |  |  | Cd Min: | 0.0672 | at alpha= | 20 | deg
Mach: | 0 |  |  | Cl=0 at alpha= | -2.1486 | deg
|  |  |  | @ Cl=0.1, Cd= | 0.0044238
|  |  |  | @ Cl=0.4, Cd= | 0.0045014
|  |  |  | @ Cl=0.6, Cd= | 0.0046576
alpha (deg) | Cl | Cd | Cm | Cl/Cd
-20 | -1.3501 | 0.04299 | -0.0772 | -31.405
-19.5 | -1.3332 | 0.03991 | -0.0773 | -33.4052
-19 | -1.3154 | 0.03701 | -0.0772 | -35.5417
-18.5 | -1.2959 | 0.03435 | -0.0769 | -37.7263
-18 | -1.2752 | 0.03187 | -0.0765 | -40.0126
-17.5 | -1.2514 | 0.02971 | -0.0759 | -42.1205
-17 | -1.2213 | 0.02806 | -0.0755 | -43.5246
-16.5 | -1.2037 | 0.02566 | -0.0742 | -46.9096
-15.5 | -1.1541 | 0.02207 | -0.0716 | -52.2927
-15 | -1.1311 | 0.0203 | -0.0698 | -55.7192
-14.5 | -1.1061 | 0.01869 | -0.068 | -59.1814
-14 | -1.078 | 0.01734 | -0.0661 | -62.1684
-13.5 | -1.0481 | 0.01615 | -0.0642 | -64.8978
-13 | -1.0165 | 0.01509 | -0.0623 | -67.3625
-12.5 | -0.9839 | 0.01417 | -0.0603 | -69.4354
-12 | -0.9507 | 0.01334 | -0.0581 | -71.2669
-11.5 | -0.9172 | 0.01258 | -0.0557 | -72.9094
-11 | -0.8823 | 0.01197 | -0.0532 | -73.7093
-10.5 | -0.852 | 0.01134 | -0.0497 | -75.1323
-10 | -0.822 | 0.01083 | -0.0457 | -75.9003
-9.5 | -0.778 | 0.0104 | -0.0443 | -74.8077
-9 | -0.7308 | 0.01003 | -0.0434 | -72.8614
-8.5 | -0.6809 | 0.00968 | -0.043 | -70.3409
-8 | -0.6294 | 0.00937 | -0.0428 | -67.1718
-7.5 | -0.5786 | 0.00901 | -0.0425 | -64.2175
-7 | -0.5254 | 0.00871 | -0.0426 | -60.3215
-6.5 | -0.471 | 0.00844 | -0.0429 | -55.8057
-6 | -0.4168 | 0.00816 | -0.0432 | -51.0784
-5.5 | -0.3616 | 0.0079 | -0.0436 | -45.7722
-5 | -0.3067 | 0.00758 | -0.044 | -40.4617
-4.5 | -0.2536 | 0.00714 | -0.0441 | -35.5182
-4 | -0.2002 | 0.00666 | -0.0444 | -30.0601
-3.5 | -0.1465 | 0.00611 | -0.0447 | -23.9771
-3 | -0.0939 | 0.00546 | -0.0449 | -17.1978
-2.5 | -0.0409 | 0.00479 | -0.0452 | -8.5386
-2 | 0.0173 | 0.00452 | -0.0462 | 3.8274
-1.5 | 0.077 | 0.00442 | -0.0474 | 17.4208
-1 | 0.1373 | 0.00443 | -0.0487 | 30.9932
-0.5 | 0.1974 | 0.00445 | -0.0499 | 44.3596
0 | 0.2582 | 0.00443 | -0.0513 | 58.2844
0.5 | 0.3187 | 0.00443 | -0.0527 | 71.9413
1 | 0.3791 | 0.00447 | -0.054 | 84.8098
1.5 | 0.439 | 0.00456 | -0.0552 | 96.2719
2 | 0.4995 | 0.00456 | -0.0566 | 109.5395
2.5 | 0.5588 | 0.00463 | -0.0577 | 120.6911
3 | 0.6186 | 0.00467 | -0.059 | 132.4625
3.5 | 0.6773 | 0.0048 | -0.0601 | 141.1042
4 | 0.7359 | 0.00491 | -0.0611 | 149.8778
4.5 | 0.7901 | 0.00522 | -0.0614 | 151.3602
5.5 | 0.8653 | 0.00715 | -0.0563 | 121.021
6 | 0.8941 | 0.00807 | -0.0521 | 110.7931
6.5 | 0.9056 | 0.00886 | -0.0444 | 102.2122
7 | 0.9152 | 0.01002 | -0.0372 | 91.3373
7.5 | 0.9285 | 0.01136 | -0.0313 | 81.7342
8 | 0.9447 | 0.0128 | -0.0263 | 73.8047
8.5 | 0.9629 | 0.01432 | -0.022 | 67.2416
9 | 0.9828 | 0.0159 | -0.0182 | 61.8113
9.5 | 1.007 | 0.01737 | -0.0152 | 57.9735
10 | 1.0348 | 0.01872 | -0.0128 | 55.2778
10.5 | 1.0633 | 0.02009 | -0.0106 | 52.9268
11 | 1.0929 | 0.02147 | -0.0086 | 50.9036
11.5 | 1.1196 | 0.02306 | -0.0066 | 48.5516
12 | 1.1477 | 0.02463 | -0.0048 | 46.5976
12.5 | 1.176 | 0.02618 | -0.003 | 44.9198
13 | 1.2011 | 0.0279 | -0.001 | 43.0502
13.5 | 1.2612 | 0.02998 | -0.0067 | 42.068
14 | 1.2839 | 0.03189 | -0.0045 | 40.2603
14.5 | 1.3098 | 0.03404 | -0.0034 | 38.4783
15 | 1.336 | 0.03616 | -0.0023 | 36.9469
15.5 | 1.3559 | 0.03878 | -0.001 | 34.9639
16 | 1.3766 | 0.04144 | 0.0002 | 33.2191
16.5 | 1.4004 | 0.04382 | 0.0011 | 31.958
17 | 1.4208 | 0.04656 | 0.002 | 30.5155
17.5 | 1.4403 | 0.04948 | 0.0027 | 29.1087
18 | 1.4608 | 0.05228 | 0.0033 | 27.9419
18.5 | 1.4763 | 0.05567 | 0.0039 | 26.5188
19 | 1.4897 | 0.05939 | 0.0043 | 25.0833
19.5 | 1.5031 | 0.06319 | 0.0044 | 23.787
20 | 1.5155 | 0.0672 | 0.0043 | 22.5521

## 75. Re 5M Mach 0.10 (1)
BIGFOIL.COM POLAR EXPORT
NACA65-320 a=0.6
NACA65-320 a=0.6 |  |  |  | Cl Max: | 1.601 | at alpha= | 15 | deg
JavaFoil+Calcfoil stall+Eppler ext transition |  |  |  | L/D Max: | 146.292 | at alpha= | 5.5 | deg
Re: | 5000000 |  |  | Cd Min: | 0.00507 | at alpha= | -2 | deg
Mach: | 0.1 |  |  | Cl=0 at alpha= | -2.1429 | deg
|  |  |  | @ Cl=0.1, Cd= | 0.0051243
|  |  |  | @ Cl=0.4, Cd= | 0.00533
|  |  |  | @ Cl=0.6, Cd= | 0.005479
alpha (deg) | Cl | Cd | Cm | Cl/Cd
-20 | -1.122 | 0.06501 | -0.005 | -17.265
-19.5 | -1.152 | 0.05716 | -0.005 | -20.157
-19 | -1.179 | 0.05007 | -0.006 | -23.556
-18.5 | -1.199 | 0.04533 | -0.007 | -26.443
-18 | -1.215 | 0.04065 | -0.008 | -29.887
-17.5 | -1.225 | 0.03681 | -0.009 | -33.291
-17 | -1.224 | 0.03471 | -0.01 | -35.251
-16.5 | -1.222 | 0.03161 | -0.011 | -38.666
-16 | -1.218 | 0.02867 | -0.012 | -42.488
-15.5 | -1.21 | 0.02619 | -0.013 | -46.205
-15 | -1.2 | 0.02368 | -0.014 | -50.672
-14.5 | -1.184 | 0.02222 | -0.015 | -53.267
-14 | -1.166 | 0.02032 | -0.016 | -57.372
-13.5 | -1.143 | 0.01899 | -0.017 | -60.179
-13 | -1.117 | 0.0179 | -0.018 | -62.393
-12.5 | -1.088 | 0.01662 | -0.019 | -65.476
-12 | -1.056 | 0.01569 | -0.02 | -67.3
-11.5 | -1.02 | 0.01476 | -0.021 | -69.117
-11 | -0.982 | 0.01386 | -0.023 | -70.875
-10.5 | -0.941 | 0.01312 | -0.024 | -71.747
-10 | -0.897 | 0.01255 | -0.025 | -71.476
-9.5 | -0.851 | 0.01191 | -0.026 | -71.457
-9 | -0.803 | 0.0114 | -0.027 | -70.406
-8.5 | -0.752 | 0.01088 | -0.028 | -69.139
-8 | -0.7 | 0.01045 | -0.029 | -67.011
-7.5 | -0.646 | 0.01006 | -0.03 | -64.222
-7 | -0.59 | 0.00967 | -0.032 | -61.045
-6.5 | -0.533 | 0.00933 | -0.033 | -57.15
-6 | -0.475 | 0.00903 | -0.034 | -52.649
-5.5 | -0.416 | 0.00874 | -0.035 | -47.547
-5 | -0.356 | 0.00796 | -0.036 | -44.656
-4.5 | -0.295 | 0.00833 | -0.038 | -35.461
-4 | -0.233 | 0.00528 | -0.039 | -44.166
-3.5 | -0.171 | 0.00522 | -0.04 | -32.696
-3 | -0.108 | 0.00514 | -0.041 | -20.944
-2.5 | -0.045 | 0.00509 | -0.042 | -8.789
-2 | 0.018 | 0.00507 | -0.043 | 3.627
-1.5 | 0.082 | 0.00513 | -0.045 | 15.933
-1 | 0.145 | 0.00511 | -0.046 | 28.386
-0.5 | 0.208 | 0.00514 | -0.047 | 40.522
0 | 0.272 | 0.00517 | -0.048 | 52.483
0.5 | 0.335 | 0.00523 | -0.049 | 64.061
1 | 0.398 | 0.00533 | -0.05 | 74.737
1.5 | 0.461 | 0.00533 | -0.051 | 86.532
2 | 0.524 | 0.00541 | -0.053 | 96.991
2.5 | 0.587 | 0.00556 | -0.054 | 105.641
3 | 0.648 | 0.00518 | -0.055 | 125.134
3.5 | 0.709 | 0.00573 | -0.056 | 123.823
4 | 0.771 | 0.00586 | -0.057 | 131.651
4.5 | 0.827 | 0.00603 | -0.058 | 137.076
5 | 0.886 | 0.00623 | -0.059 | 142.202
5.5 | 0.944 | 0.00645 | -0.06 | 146.292
6 | 0.995 | 0.00794 | -0.06 | 125.334
6.5 | 1.049 | 0.00907 | -0.061 | 115.646
7 | 1.1 | 0.01043 | -0.062 | 105.533
7.5 | 1.148 | 0.01394 | -0.063 | 82.383
8 | 1.199 | 0.0146 | -0.064 | 82.17
8.5 | 1.249 | 0.01538 | -0.065 | 81.189
9 | 1.295 | 0.01606 | -0.065 | 80.671
9.5 | 1.339 | 0.01682 | -0.066 | 79.625
10 | 1.38 | 0.01768 | -0.067 | 78.068
10.5 | 1.418 | 0.01849 | -0.068 | 76.706
11 | 1.453 | 0.0194 | -0.069 | 74.906
11.5 | 1.485 | 0.02039 | -0.07 | 72.816
12 | 1.513 | 0.02128 | -0.071 | 71.119
12.5 | 1.538 | 0.02246 | -0.072 | 68.462
13 | 1.559 | 0.02358 | -0.073 | 66.102
13.5 | 1.576 | 0.02482 | -0.073 | 63.48
14 | 1.589 | 0.02594 | -0.074 | 61.253
14.5 | 1.598 | 0.02738 | -0.075 | 58.362
15 | 1.601 | 0.02893 | -0.076 | 55.343
15.5 | 1.598 | 0.03063 | -0.077 | 52.156
16 | 1.589 | 0.03266 | -0.077 | 48.663
16.5 | 1.577 | 0.03446 | -0.078 | 45.773
17 | 1.561 | 0.03661 | -0.079 | 42.648
17.5 | 1.542 | 0.03875 | -0.079 | 39.784
18 | 1.518 | 0.04143 | -0.08 | 36.642
18.5 | 1.492 | 0.04381 | -0.08 | 34.053
19 | 1.463 | 0.04624 | -0.081 | 31.645
19.5 | 1.426 | 0.05012 | -0.081 | 28.449
20 | 1.388 | 0.0534 | -0.082 | 25.991

## 76. Re 5M Mach 0.10 (2)
BIGFOIL.COM POLAR EXPORT
NACA65-320 a=0.6
NACA65-320 a=0.6 |  |  |  | Cl Max: | 1.5095 | at alpha= | 20 | deg
XFOIL ncrit=9 |  |  |  | L/D Max: | 151.737 | at alpha= | 4.5 | deg
Re: | 5000000 |  |  | Cd Min: | 0.06974 | at alpha= | 20 | deg
Mach: | 0.1 |  |  | Cl=0 at alpha= | -2.1496 | deg
|  |  |  | @ Cl=0.1, Cd= | 0.0044337
|  |  |  | @ Cl=0.4, Cd= | 0.0045115
|  |  |  | @ Cl=0.6, Cd= | 0.0046712
alpha (deg) | Cl | Cd | Cm | Cl/Cd
-20 | -1.3399 | 0.04558 | -0.0792 | -29.3967
-19.5 | -1.3243 | 0.04222 | -0.0795 | -31.3667
-19 | -1.3078 | 0.03902 | -0.0795 | -33.5161
-18.5 | -1.2892 | 0.03616 | -0.0793 | -35.6527
-18 | -1.27 | 0.03342 | -0.0788 | -38.0012
-17.5 | -1.2471 | 0.03107 | -0.0783 | -40.1384
-17 | -1.2178 | 0.02927 | -0.0778 | -41.6057
-16.5 | -1.2008 | 0.0267 | -0.0765 | -44.9738
-16 | -1.1704 | 0.02513 | -0.0757 | -46.5738
-15.5 | -1.1464 | 0.02321 | -0.0743 | -49.3925
-15 | -1.1262 | 0.02119 | -0.0724 | -53.1477
-14.5 | -1.1034 | 0.01938 | -0.0703 | -56.935
-14 | -1.076 | 0.01793 | -0.0684 | -60.0112
-13.5 | -1.0461 | 0.01666 | -0.0665 | -62.7911
-13 | -1.0149 | 0.01552 | -0.0645 | -65.393
-12.5 | -0.9824 | 0.01453 | -0.0624 | -67.6118
-12 | -0.9491 | 0.01364 | -0.0602 | -69.5821
-11.5 | -0.9156 | 0.01282 | -0.0578 | -71.4197
-11 | -0.8805 | 0.01217 | -0.0554 | -72.35
-10.5 | -0.8477 | 0.01153 | -0.0523 | -73.5212
-10 | -0.8212 | 0.01093 | -0.0476 | -75.1327
-9.5 | -0.7798 | 0.01049 | -0.0456 | -74.3375
-9 | -0.7331 | 0.0101 | -0.0445 | -72.5842
-8.5 | -0.6835 | 0.00974 | -0.0439 | -70.1745
-8 | -0.632 | 0.00942 | -0.0436 | -67.0913
-7.5 | -0.581 | 0.00906 | -0.0432 | -64.128
-7 | -0.5277 | 0.00875 | -0.0432 | -60.3086
-6.5 | -0.473 | 0.00849 | -0.0435 | -55.7126
-6 | -0.4186 | 0.0082 | -0.0437 | -51.0488
-5.5 | -0.3632 | 0.00793 | -0.0441 | -45.8008
-5 | -0.3079 | 0.00762 | -0.0444 | -40.4068
-4.5 | -0.2545 | 0.00718 | -0.0446 | -35.4457
-4 | -0.2008 | 0.0067 | -0.0448 | -29.9701
-3.5 | -0.147 | 0.00615 | -0.045 | -23.9024
-3 | -0.0943 | 0.00548 | -0.0452 | -17.208
-2.5 | -0.041 | 0.0048 | -0.0455 | -8.5417
-2 | 0.0175 | 0.00453 | -0.0465 | 3.8631
-1.5 | 0.0776 | 0.00443 | -0.0477 | 17.5169
-1 | 0.1382 | 0.00444 | -0.049 | 31.1261
-0.5 | 0.1988 | 0.00445 | -0.0503 | 44.6742
0 | 0.26 | 0.00444 | -0.0516 | 58.5586
0.5 | 0.3208 | 0.00445 | -0.053 | 72.0899
1 | 0.3815 | 0.00449 | -0.0543 | 84.9666
1.5 | 0.4418 | 0.00456 | -0.0556 | 96.886
2 | 0.5028 | 0.00457 | -0.0569 | 110.0219
2.5 | 0.5624 | 0.00464 | -0.0581 | 121.2069
3 | 0.6226 | 0.00469 | -0.0593 | 132.7505
3.5 | 0.6816 | 0.00481 | -0.0604 | 141.7048
4 | 0.7407 | 0.00492 | -0.0614 | 150.5488
4.5 | 0.7951 | 0.00524 | -0.0617 | 151.7366
5.5 | 0.8694 | 0.00718 | -0.0562 | 121.0864
6 | 0.8964 | 0.00812 | -0.0516 | 110.3941
6.5 | 0.9044 | 0.00897 | -0.0433 | 100.825
7 | 0.9141 | 0.01018 | -0.0362 | 89.7937
7.5 | 0.9276 | 0.01157 | -0.0303 | 80.1729
8 | 0.9436 | 0.01307 | -0.0253 | 72.1959
8.5 | 0.9601 | 0.01472 | -0.0208 | 65.2242
9 | 0.9807 | 0.0163 | -0.0171 | 60.1656
9.5 | 1.0055 | 0.01778 | -0.0142 | 56.5523
10 | 1.033 | 0.01919 | -0.0117 | 53.8301
10.5 | 1.0607 | 0.02067 | -0.0094 | 51.3159
11 | 1.0907 | 0.02207 | -0.0075 | 49.42
11.5 | 1.1186 | 0.02366 | -0.0055 | 47.2781
12 | 1.1468 | 0.02527 | -0.0037 | 45.3819
12.5 | 1.1733 | 0.027 | -0.0018 | 43.4556
13 | 1.2005 | 0.02864 | 0.0001 | 41.9169
13.5 | 1.2582 | 0.03085 | -0.0052 | 40.7844
14.5 | 1.3096 | 0.03498 | -0.0023 | 37.4385
15 | 1.3334 | 0.03737 | -0.001 | 35.681
15.5 | 1.3533 | 0.04004 | 0.0004 | 33.7987
16 | 1.3756 | 0.04261 | 0.0015 | 32.2835
16.5 | 1.3975 | 0.04526 | 0.0025 | 30.8772
17 | 1.4192 | 0.04795 | 0.0034 | 29.5975
17.5 | 1.4388 | 0.05093 | 0.0041 | 28.2505
18 | 1.456 | 0.05416 | 0.0048 | 26.8833
18.5 | 1.4727 | 0.05754 | 0.0053 | 25.5944
19 | 1.4862 | 0.06136 | 0.0057 | 24.221
19.5 | 1.496 | 0.06564 | 0.0058 | 22.791
20 | 1.5095 | 0.06974 | 0.0055 | 21.6447

## 77. Re 5M Mach 0.25 (1)
BIGFOIL.COM POLAR EXPORT
NACA65-320 a=0.6
NACA65-320 a=0.6 |  |  |  | Cl Max: | 1.529 | at alpha= | 13.5 | deg
JavaFoil+Calcfoil stall+Eppler ext transition |  |  |  | L/D Max: | 144.927 | at alpha= | 5.5 | deg
Re: | 5000000 |  |  | Cd Min: | 0.00516 | at alpha= | -1.5 | deg
Mach: | 0.25 |  |  | Cl=0 at alpha= | -2.1462 | deg
|  |  |  | @ Cl=0.1, Cd= | 0.0051649
|  |  |  | @ Cl=0.4, Cd= | 0.0054062
|  |  |  | @ Cl=0.6, Cd= | 0.0051756
alpha (deg) | Cl | Cd | Cm | Cl/Cd
-19.5 | -0.738 | 0.15393 | -0.004 | -4.794
-19 | -0.793 | 0.14271 | -0.004 | -5.556
-18.5 | -0.843 | 0.13081 | -0.005 | -6.442
-18 | -0.893 | 0.11329 | -0.006 | -7.885
-17.5 | -0.953 | 0.08637 | -0.008 | -11.034
-17 | -1.029 | 0.05055 | -0.01 | -20.355
-16.5 | -1.045 | 0.04929 | -0.011 | -21.193
-16 | -1.073 | 0.03972 | -0.012 | -27.021
-15.5 | -1.091 | 0.03433 | -0.013 | -31.783
-15 | -1.102 | 0.02993 | -0.014 | -36.838
-14.5 | -1.109 | 0.02587 | -0.015 | -42.868
-14 | -1.105 | 0.02414 | -0.016 | -45.784
-13.5 | -1.098 | 0.02168 | -0.017 | -50.652
-13 | -1.085 | 0.01998 | -0.019 | -54.28
-12.5 | -1.065 | 0.01861 | -0.02 | -57.238
-12 | -1.042 | 0.01726 | -0.021 | -60.362
-11.5 | -1.014 | 0.01608 | -0.022 | -63.067
-11 | -0.981 | 0.0151 | -0.023 | -64.989
-10.5 | -0.945 | 0.01415 | -0.024 | -66.762
-10 | -0.904 | 0.01339 | -0.025 | -67.558
-9.5 | -0.861 | 0.01268 | -0.026 | -67.862
-9 | -0.814 | 0.01203 | -0.028 | -67.671
-8.5 | -0.764 | 0.01148 | -0.029 | -66.599
-8 | -0.713 | 0.01094 | -0.03 | -65.165
-7.5 | -0.659 | 0.01047 | -0.031 | -62.937
-7 | -0.603 | 0.01006 | -0.032 | -59.93
-6.5 | -0.545 | 0.00966 | -0.034 | -56.422
-6 | -0.486 | 0.00933 | -0.035 | -52.122
-5.5 | -0.425 | 0.00898 | -0.036 | -47.363
-5 | -0.364 | 0.0087 | -0.037 | -41.818
-4.5 | -0.302 | 0.00758 | -0.039 | -39.779
-4 | -0.239 | 0.00535 | -0.04 | -44.745
-3.5 | -0.175 | 0.00527 | -0.041 | -33.211
-3 | -0.111 | 0.00521 | -0.042 | -21.262
-2.5 | -0.046 | 0.0052 | -0.043 | -8.847
-2 | 0.019 | 0.00519 | -0.045 | 3.643
-1.5 | 0.084 | 0.00516 | -0.046 | 16.256
-1 | 0.149 | 0.00518 | -0.047 | 28.752
-0.5 | 0.214 | 0.0052 | -0.048 | 41.111
0 | 0.279 | 0.00525 | -0.049 | 53.187
0.5 | 0.344 | 0.00532 | -0.05 | 64.715
1 | 0.409 | 0.00542 | -0.052 | 75.407
1.5 | 0.474 | 0.0055 | -0.053 | 86.181
2 | 0.539 | 0.00552 | -0.054 | 97.59
2.5 | 0.601 | 0.00517 | -0.055 | 116.112
3 | 0.664 | 0.00574 | -0.056 | 115.708
3.5 | 0.727 | 0.00585 | -0.057 | 124.421
4 | 0.79 | 0.00601 | -0.058 | 131.605
4.5 | 0.847 | 0.0062 | -0.059 | 136.728
5 | 0.907 | 0.00643 | -0.06 | 141.057
5.5 | 0.966 | 0.00667 | -0.061 | 144.927
6 | 1.019 | 0.00836 | -0.062 | 121.805
6.5 | 1.072 | 0.0097 | -0.063 | 110.577
7 | 1.12 | 0.01399 | -0.063 | 80.07
7.5 | 1.173 | 0.01474 | -0.064 | 79.583
8 | 1.224 | 0.0155 | -0.065 | 78.952
8.5 | 1.273 | 0.0163 | -0.066 | 78.096
9 | 1.318 | 0.01708 | -0.067 | 77.156
9.5 | 1.36 | 0.01796 | -0.068 | 75.734
10 | 1.397 | 0.01889 | -0.069 | 73.972
10.5 | 1.431 | 0.01988 | -0.07 | 72.002
11 | 1.461 | 0.02098 | -0.071 | 69.628
11.5 | 1.485 | 0.02203 | -0.072 | 67.413
12 | 1.505 | 0.02324 | -0.073 | 64.762
12.5 | 1.519 | 0.02446 | -0.073 | 62.111
13 | 1.527 | 0.02589 | -0.074 | 58.975
13.5 | 1.529 | 0.02741 | -0.075 | 55.785
14 | 1.525 | 0.02898 | -0.076 | 52.611
14.5 | 1.514 | 0.03078 | -0.077 | 49.175
15 | 1.494 | 0.03303 | -0.077 | 45.221
15.5 | 1.463 | 0.03533 | -0.078 | 41.396
16 | 1.424 | 0.03795 | -0.079 | 37.521
16.5 | 1.379 | 0.04051 | -0.079 | 34.029
17 | 1.325 | 0.04413 | -0.08 | 30.03
17.5 | 1.266 | 0.04811 | -0.08 | 26.304
18 | 1.199 | 0.05315 | -0.081 | 22.56
18.5 | 1.124 | 0.06085 | -0.08 | 18.465

## 78. Re 5M Mach 0.25 (2)
BIGFOIL.COM POLAR EXPORT
NACA65-320 a=0.6
NACA65-320 a=0.6 |  |  |  | Cl Max: | 1.4755 | at alpha= | 20 | deg
XFOIL ncrit=9 |  |  |  | L/D Max: | 154.428 | at alpha= | 4.5 | deg
Re: | 5000000 |  |  | Cd Min: | 0.08411 | at alpha= | 20 | deg
Mach: | 0.25 |  |  | Cl=0 at alpha= | -2.1531 | deg
|  |  |  | @ Cl=0.1, Cd= | 0.0045062
|  |  |  | @ Cl=0.4, Cd= | 0.0045826
|  |  |  | @ Cl=0.6, Cd= | 0.0047457
alpha (deg) | Cl | Cd | Cm | Cl/Cd
-20 | -1.2384 | 0.06583 | -0.0851 | -18.8121
-19.5 | -1.2382 | 0.05952 | -0.0874 | -20.8031
-19 | -1.2347 | 0.05394 | -0.0889 | -22.8902
-18.5 | -1.2211 | 0.04953 | -0.0897 | -24.6537
-18 | -1.218 | 0.0445 | -0.0901 | -27.3708
-17.5 | -1.2001 | 0.04093 | -0.0901 | -29.3208
-17 | -1.1775 | 0.0379 | -0.0897 | -31.0686
-16.5 | -1.1696 | 0.03397 | -0.0887 | -34.4304
-16 | -1.1414 | 0.03165 | -0.0879 | -36.0632
-15.5 | -1.1209 | 0.02892 | -0.0866 | -38.7586
-15 | -1.0979 | 0.02652 | -0.0851 | -41.3989
-14.5 | -1.0785 | 0.02404 | -0.0831 | -44.8627
-14 | -1.0579 | 0.0218 | -0.0807 | -48.5275
-13.5 | -1.0324 | 0.0199 | -0.0784 | -51.8794
-13 | -1.0034 | 0.01828 | -0.0762 | -54.8906
-12.5 | -0.9714 | 0.01692 | -0.0739 | -57.4113
-12 | -0.9388 | 0.01563 | -0.0715 | -60.064
-11.5 | -0.9058 | 0.01447 | -0.0689 | -62.5985
-11 | -0.8709 | 0.01351 | -0.0663 | -64.4634
-10.5 | -0.8348 | 0.01264 | -0.0637 | -66.0443
-10 | -0.8006 | 0.01183 | -0.0605 | -67.6754
-9.5 | -0.7705 | 0.01105 | -0.0563 | -69.7285
-9 | -0.7396 | 0.01055 | -0.0517 | -70.1043
-8.5 | -0.6938 | 0.01011 | -0.0497 | -68.6251
-8 | -0.6439 | 0.00974 | -0.0485 | -66.1088
-7.5 | -0.5917 | 0.00939 | -0.0477 | -63.0138
-7 | -0.5391 | 0.00899 | -0.047 | -59.9666
-6.5 | -0.4839 | 0.00869 | -0.0467 | -55.6847
-6 | -0.4279 | 0.00841 | -0.0467 | -50.8799
-5.5 | -0.3709 | 0.00812 | -0.0468 | -45.6773
-5 | -0.3141 | 0.00783 | -0.047 | -40.1149
-4.5 | -0.259 | 0.00741 | -0.047 | -34.9528
-4 | -0.2042 | 0.00688 | -0.0469 | -29.6802
-3.5 | -0.1498 | 0.00631 | -0.0469 | -23.7401
-2.5 | -0.0417 | 0.00485 | -0.0471 | -8.5979
-2 | 0.0184 | 0.00457 | -0.048 | 4.0263
-1.5 | 0.0804 | 0.0045 | -0.0492 | 17.8667
-1 | 0.1431 | 0.00452 | -0.0505 | 31.6593
-0.5 | 0.2062 | 0.00449 | -0.0519 | 45.9243
0 | 0.2695 | 0.00451 | -0.0533 | 59.7561
0.5 | 0.3321 | 0.00452 | -0.0547 | 73.4735
1 | 0.3946 | 0.00458 | -0.056 | 86.1572
1.5 | 0.4577 | 0.00461 | -0.0574 | 99.2842
2 | 0.5207 | 0.00465 | -0.0588 | 111.9785
2.5 | 0.5821 | 0.00474 | -0.0599 | 122.8059
3 | 0.6448 | 0.00476 | -0.0612 | 135.4622
3.5 | 0.7059 | 0.00488 | -0.0622 | 144.6516
4 | 0.767 | 0.005 | -0.0631 | 153.4
4.5 | 0.8231 | 0.00533 | -0.0632 | 154.4278
5 | 0.8691 | 0.00602 | -0.0616 | 144.3688
5.5 | 0.8911 | 0.00734 | -0.0557 | 121.4033
6 | 0.8966 | 0.00835 | -0.0465 | 107.3772
6.5 | 0.9018 | 0.00962 | -0.0381 | 93.7422
7 | 0.9106 | 0.01118 | -0.0312 | 81.449
7.5 | 0.9216 | 0.01294 | -0.0252 | 71.221
8 | 0.9354 | 0.01478 | -0.02 | 63.2882
8.5 | 0.949 | 0.01681 | -0.0152 | 56.4545
9 | 0.9676 | 0.01871 | -0.0113 | 51.7157
9.5 | 0.9945 | 0.02035 | -0.0085 | 48.8698
10 | 1.0226 | 0.02202 | -0.0061 | 46.4396
11 | 1.0819 | 0.02538 | -0.0018 | 42.6281
11.5 | 1.1108 | 0.02718 | 0.0002 | 40.8683
12 | 1.14 | 0.02906 | 0.002 | 39.2292
12.5 | 1.1654 | 0.03119 | 0.0041 | 37.3645
13 | 1.1921 | 0.0332 | 0.0061 | 35.9066
13.5 | 1.2338 | 0.03538 | 0.0048 | 34.8728
14 | 1.2778 | 0.03806 | 0.0026 | 33.5733
14.5 | 1.3013 | 0.0407 | 0.0042 | 31.973
15 | 1.3218 | 0.04368 | 0.0058 | 30.261
15.5 | 1.3438 | 0.04652 | 0.0073 | 28.8865
16 | 1.3656 | 0.04951 | 0.0085 | 27.5823
16.5 | 1.385 | 0.05283 | 0.0096 | 26.2162
17 | 1.4026 | 0.05638 | 0.0106 | 24.8776
17.5 | 1.4217 | 0.05992 | 0.0113 | 23.7266
18 | 1.4359 | 0.06406 | 0.0118 | 22.4149
18.5 | 1.4426 | 0.06909 | 0.0121 | 20.88
19 | 1.455 | 0.07381 | 0.0119 | 19.7128
19.5 | 1.4673 | 0.07864 | 0.0114 | 18.6584
20 | 1.4755 | 0.08411 | 0.0105 | 17.5425

## 79. Re 5M Mach 0.50 (1)
BIGFOIL.COM POLAR EXPORT
NACA65-320 a=0.6
NACA65-320 a=0.6 |  |  |  | Cl Max: | 1.357 | at alpha= | 9 | deg
JavaFoil+Calcfoil stall+Eppler ext transition |  |  |  | L/D Max: | 133.869 | at alpha= | 5 | deg
Re: | 5000000 |  |  | Cd Min: | 0.00515 | at alpha= | -1 | deg
Mach: | 0.5 |  |  | Cl=0 at alpha= | -2.1458 | deg
|  |  |  | @ Cl=0.1, Cd= | 0.0055171
|  |  |  | @ Cl=0.4, Cd= | 0.0057143
|  |  |  | @ Cl=0.6, Cd= | 0.0060429
alpha (deg) | Cl | Cd | Cm | Cl/Cd
-20 | -1.019 | 0.15861 | -0.004 | -6.424
-19.5 | -0.996 | 0.15784 | -0.004 | -6.309
-19 | -0.965 | 0.14965 | -0.005 | -6.449
-18.5 | -0.933 | 0.14938 | -0.005 | -6.249
-18 | -0.904 | 0.15559 | -0.006 | -5.811
-17.5 | -0.877 | 0.13859 | -0.006 | -6.328
-17 | -0.851 | 0.13401 | -0.007 | -6.353
-16.5 | -0.819 | 0.12864 | -0.007 | -6.37
-16 | -0.791 | 0.12285 | -0.008 | -6.439
-15.5 | -0.763 | 0.11762 | -0.008 | -6.486
-15 | -0.736 | 0.11399 | -0.009 | -6.46
-14.5 | -0.705 | 0.11036 | -0.009 | -6.39
-14 | -0.677 | 0.106 | -0.01 | -6.387
-13.5 | -0.649 | 0.1005 | -0.01 | -6.458
-13 | -0.621 | 0.1018 | -0.011 | -6.099
-12.5 | -0.592 | 0.09314 | -0.011 | -6.356
-12 | -0.564 | 0.08409 | -0.012 | -6.706
-11.5 | -0.537 | 0.07567 | -0.013 | -7.094
-11 | -0.591 | 0.02364 | -0.025 | -25.013
-10.5 | -0.478 | 0.07258 | -0.014 | -6.592
-10 | -0.451 | 0.06617 | -0.015 | -6.809
-9.5 | -0.747 | 0.01854 | -0.029 | -40.305
-9 | -0.785 | 0.01645 | -0.03 | -47.706
-8.5 | -0.775 | 0.01482 | -0.032 | -52.25
-8 | -0.743 | 0.0138 | -0.033 | -53.828
-7.5 | -0.699 | 0.01293 | -0.034 | -54.084
-7 | -0.648 | 0.01216 | -0.036 | -53.315
-6.5 | -0.591 | 0.01151 | -0.037 | -51.375
-6 | -0.53 | 0.0109 | -0.038 | -48.643
-5.5 | -0.466 | 0.01037 | -0.04 | -44.957
-5 | -0.4 | 0.00992 | -0.041 | -40.322
-4.5 | -0.332 | 0.00955 | -0.043 | -34.766
-4 | -0.267 | 0.00657 | -0.045 | -40.609
-3.5 | -0.195 | 0.00564 | -0.046 | -34.647
-3 | -0.124 | 0.00557 | -0.047 | -22.198
-2.5 | -0.051 | 0.0055 | -0.049 | -9.334
-2 | 0.021 | 0.00555 | -0.05 | 3.809
-1.5 | 0.094 | 0.00555 | -0.051 | 16.902
-1 | 0.167 | 0.00515 | -0.052 | 32.353
-0.5 | 0.239 | 0.00552 | -0.053 | 43.305
0 | 0.31 | 0.00562 | -0.055 | 55.107
0.5 | 0.381 | 0.00568 | -0.056 | 67.065
1 | 0.453 | 0.00581 | -0.057 | 77.924
1.5 | 0.524 | 0.00587 | -0.058 | 89.207
2 | 0.595 | 0.00603 | -0.06 | 98.616
2.5 | 0.665 | 0.00621 | -0.061 | 107.067
3 | 0.736 | 0.00638 | -0.062 | 115.338
3.5 | 0.806 | 0.00659 | -0.063 | 122.176
4 | 0.875 | 0.00682 | -0.064 | 128.336
4.5 | 0.936 | 0.00715 | -0.065 | 130.925
5 | 1.001 | 0.00748 | -0.067 | 133.869
5.5 | 1.059 | 0.00933 | -0.067 | 113.484
6 | 1.117 | 0.01103 | -0.068 | 101.23
6.5 | 1.167 | 0.01665 | -0.069 | 70.074
7 | 1.22 | 0.01787 | -0.07 | 68.264
7.5 | 1.268 | 0.01896 | -0.071 | 66.861
8 | 1.31 | 0.0202 | -0.072 | 64.844
8.5 | 1.342 | 0.02159 | -0.073 | 62.169
9 | 1.357 | 0.02295 | -0.074 | 59.108
9.5 | 1.34 | 0.02474 | -0.075 | 54.17
10 | 1.262 | 0.02678 | -0.076 | 47.122
10.5 | 0.839 | 0.03187 | -0.076 | 26.341
11 | 0.877 | 0.03165 | -0.078 | 27.712
11.5 | 0.904 | 0.03539 | -0.078 | 25.543
12 | 0.802 | 0.09026 | -0.041 | 8.886
12.5 | 0.968 | 0.03759 | -0.081 | 25.762
13 | 0.862 | 0.09491 | -0.048 | 9.081
13.5 | 0.895 | 0.10131 | -0.052 | 8.83
14 | 0.913 | 0.10511 | -0.045 | 8.685

## 80. Re 5M Mach 0.50 (2)
BIGFOIL.COM POLAR EXPORT
NACA65-320 a=0.6
NACA65-320 a=0.6 |  |  |  | Cl Max: | 1.2209 | at alpha= | 14.5 | deg
XFOIL ncrit=9 |  |  |  | L/D Max: | 165.377 | at alpha= | 4.5 | deg
Re: | 5000000 |  |  | Cd Min: | 0.1781 | at alpha= | 19.5 | deg
Mach: | 0.5 |  |  | Cl=0 at alpha= | -2.1588 | deg
|  |  |  | @ Cl=0.1, Cd= | 0.00477
|  |  |  | @ Cl=0.4, Cd= | 0.0048619
|  |  |  | @ Cl=0.6, Cd= | 0.0050317
alpha (deg) | Cl | Cd | Cm | Cl/Cd
-16.5 | -0.5378 | 0.13293 | -0.0627 | -4.0457
-16 | -0.5767 | 0.11699 | -0.0734 | -4.9295
-15.5 | -0.6 | 0.10396 | -0.0821 | -5.7715
-15 | -0.6258 | 0.09086 | -0.0909 | -6.8875
-14.5 | -0.6506 | 0.07856 | -0.0993 | -8.2816
-14 | -0.6736 | 0.0675 | -0.1063 | -9.9793
-13.5 | -0.6989 | 0.05738 | -0.1116 | -12.1802
-13 | -0.7236 | 0.04856 | -0.1147 | -14.9012
-12.5 | -0.7422 | 0.04125 | -0.1155 | -17.9927
-12 | -0.7585 | 0.03495 | -0.1143 | -21.7024
-11.5 | -0.7614 | 0.0301 | -0.1116 | -25.2957
-11 | -0.7555 | 0.02616 | -0.1082 | -28.88
-10.5 | -0.7416 | 0.023 | -0.1042 | -32.2435
-10 | -0.7217 | 0.02028 | -0.1001 | -35.5868
-9.5 | -0.6989 | 0.01785 | -0.0959 | -39.1541
-9 | -0.6716 | 0.0158 | -0.0915 | -42.5063
-8.5 | -0.6366 | 0.01416 | -0.0876 | -44.9576
-8 | -0.5983 | 0.0128 | -0.0837 | -46.7422
-7.5 | -0.5588 | 0.01167 | -0.0797 | -47.8835
-7 | -0.5175 | 0.01074 | -0.0757 | -48.1844
-6.5 | -0.4813 | 0.0099 | -0.0706 | -48.6162
-5.5 | -0.3883 | 0.00904 | -0.0626 | -42.9535
-5 | -0.3301 | 0.00864 | -0.0609 | -38.206
-4.5 | -0.2692 | 0.00831 | -0.0597 | -32.3947
-4 | -0.211 | 0.0078 | -0.0584 | -27.0513
-3.5 | -0.1557 | 0.00707 | -0.0568 | -22.0226
-3 | -0.101 | 0.00621 | -0.0554 | -16.2641
-2.5 | -0.0462 | 0.00521 | -0.0542 | -8.8676
-2 | 0.0215 | 0.00483 | -0.0549 | 4.4513
-1.5 | 0.0937 | 0.00477 | -0.0562 | 19.6436
-1 | 0.1658 | 0.00477 | -0.0576 | 34.7589
-0.5 | 0.2373 | 0.0048 | -0.059 | 49.4375
0 | 0.3099 | 0.00482 | -0.0605 | 64.2946
0.5 | 0.3828 | 0.00485 | -0.0621 | 78.9278
1 | 0.455 | 0.0049 | -0.0636 | 92.8571
1.5 | 0.5262 | 0.00496 | -0.0648 | 106.0887
2 | 0.5975 | 0.00503 | -0.066 | 118.7873
2.5 | 0.6702 | 0.00508 | -0.0674 | 131.9291
3 | 0.7409 | 0.0052 | -0.0682 | 142.4808
3.5 | 0.8117 | 0.00529 | -0.069 | 153.4405
4 | 0.8798 | 0.00545 | -0.0691 | 161.4312
4.5 | 0.9443 | 0.00571 | -0.0685 | 165.3765
5 | 0.9876 | 0.00637 | -0.064 | 155.0392
5.5 | 0.9542 | 0.00811 | -0.047 | 117.6572
6 | 0.9317 | 0.01071 | -0.0342 | 86.9935
6.5 | 0.9153 | 0.01376 | -0.0238 | 66.5189
7 | 0.8993 | 0.0172 | -0.0146 | 52.2849
7.5 | 0.8969 | 0.02042 | -0.0077 | 43.9226
8 | 0.9005 | 0.02367 | -0.0019 | 38.0439
9 | 0.9242 | 0.0301 | 0.0068 | 30.7043
9.5 | 0.9552 | 0.03256 | 0.0094 | 29.3366
10 | 0.9886 | 0.03499 | 0.0118 | 28.2538
11 | 1.0524 | 0.04041 | 0.0163 | 26.0431
11.5 | 1.0848 | 0.04329 | 0.0184 | 25.0589
12.5 | 1.1385 | 0.05015 | 0.0226 | 22.7019
13 | 1.1637 | 0.05396 | 0.0244 | 21.566
13.5 | 1.1834 | 0.05834 | 0.0262 | 20.2845
14 | 1.196 | 0.06342 | 0.0277 | 18.8584
14.5 | 1.2209 | 0.07045 | 0.024 | 17.33
15 | 1.215 | 0.07652 | 0.0266 | 15.8782
15.5 | 1.206 | 0.08463 | 0.0258 | 14.2503
16 | 1.1948 | 0.09353 | 0.0239 | 12.7745
16.5 | 1.1734 | 0.10404 | 0.0203 | 11.2784
17 | 1.1486 | 0.11558 | 0.0152 | 9.9377
17.5 | 1.1256 | 0.12756 | 0.0088 | 8.8241
18 | 1.1039 | 0.13989 | 0.0015 | 7.8912
18.5 | 1.0827 | 0.15262 | -0.0066 | 7.0941
19 | 1.0644 | 0.16542 | -0.0152 | 6.4345
19.5 | 1.0484 | 0.1781 | -0.0238 | 5.8866

## 81. Re 6M Mach 0.00 (1)
BIGFOIL.COM POLAR EXPORT
NACA65-320 a=0.6
NACA65-320 a=0.6 |  |  |  | Cl Max: | 1.615 | at alpha= | 15 | deg
JavaFoil+Calcfoil stall+Eppler ext transition |  |  |  | L/D Max: | 144.321 | at alpha= | 5 | deg
Re: | 6000000 |  |  | Cd Min: | 0.00498 | at alpha= | -1.5 | deg
Mach: | 0 |  |  | Cl=0 at alpha= | -2.1429 | deg
|  |  |  | @ Cl=0.1, Cd= | 0.00498
|  |  |  | @ Cl=0.4, Cd= | 0.005127
|  |  |  | @ Cl=0.6, Cd= | 0.0054779
alpha (deg) | Cl | Cd | Cm | Cl/Cd
-20 | -1.179 | 0.05438 | -0.005 | -21.678
-19.5 | -1.201 | 0.04946 | -0.005 | -24.281
-19 | -1.222 | 0.04443 | -0.006 | -27.498
-18.5 | -1.237 | 0.04044 | -0.007 | -30.584
-18 | -1.248 | 0.03683 | -0.008 | -33.876
-17.5 | -1.254 | 0.0334 | -0.009 | -37.545
-17 | -1.249 | 0.03162 | -0.01 | -39.512
-16.5 | -1.245 | 0.02886 | -0.011 | -43.133
-16 | -1.237 | 0.02654 | -0.012 | -46.605
-15.5 | -1.226 | 0.02422 | -0.013 | -50.635
-15 | -1.212 | 0.02227 | -0.014 | -54.427
-14.5 | -1.194 | 0.02075 | -0.015 | -57.566
-14 | -1.174 | 0.01903 | -0.016 | -61.699
-13.5 | -1.15 | 0.01786 | -0.017 | -64.382
-13 | -1.122 | 0.01686 | -0.018 | -66.534
-12.5 | -1.092 | 0.01571 | -0.019 | -69.49
-12 | -1.058 | 0.01486 | -0.02 | -71.232
-11.5 | -1.022 | 0.014 | -0.021 | -72.977
-11 | -0.983 | 0.01318 | -0.022 | -74.551
-10.5 | -0.941 | 0.01251 | -0.024 | -75.261
-10 | -0.897 | 0.01198 | -0.025 | -74.835
-9.5 | -0.85 | 0.01135 | -0.026 | -74.96
-9 | -0.802 | 0.01087 | -0.027 | -73.779
-8.5 | -0.751 | 0.01044 | -0.028 | -71.976
-8 | -0.699 | 0.01003 | -0.029 | -69.623
-7.5 | -0.644 | 0.00965 | -0.03 | -66.794
-7 | -0.589 | 0.00932 | -0.032 | -63.201
-6.5 | -0.532 | 0.009 | -0.033 | -59.078
-6 | -0.474 | 0.00868 | -0.034 | -54.579
-5.5 | -0.415 | 0.00795 | -0.035 | -52.147
-5 | -0.355 | 0.00829 | -0.036 | -42.861
-4.5 | -0.294 | 0.00805 | -0.038 | -36.481
-4 | -0.232 | 0.00581 | -0.039 | -39.933
-3.5 | -0.17 | 0.0051 | -0.04 | -33.27
-3 | -0.107 | 0.00504 | -0.041 | -21.264
-2.5 | -0.045 | 0.00502 | -0.042 | -8.87
-2 | 0.018 | 0.00499 | -0.043 | 3.664
-1.5 | 0.081 | 0.00498 | -0.044 | 16.304
-1 | 0.144 | 0.00498 | -0.045 | 28.949
-0.5 | 0.207 | 0.00502 | -0.047 | 41.235
0 | 0.27 | 0.00505 | -0.048 | 53.515
0.5 | 0.333 | 0.00512 | -0.049 | 65.004
1 | 0.396 | 0.00512 | -0.05 | 77.302
1.5 | 0.459 | 0.00523 | -0.051 | 87.677
2 | 0.522 | 0.00535 | -0.052 | 97.532
2.5 | 0.584 | 0.00545 | -0.053 | 107.248
3 | 0.647 | 0.00556 | -0.055 | 116.365
3.5 | 0.707 | 0.00512 | -0.055 | 138.004
4 | 0.768 | 0.00575 | -0.056 | 133.621
4.5 | 0.824 | 0.00593 | -0.057 | 138.846
5 | 0.882 | 0.00611 | -0.058 | 144.321
5.5 | 0.935 | 0.00746 | -0.059 | 125.417
6 | 0.99 | 0.00836 | -0.06 | 118.48
6.5 | 1.043 | 0.00945 | -0.061 | 110.42
7 | 1.096 | 0.01069 | -0.062 | 102.53
7.5 | 1.145 | 0.01337 | -0.062 | 85.647
8 | 1.196 | 0.01397 | -0.063 | 85.622
8.5 | 1.245 | 0.01471 | -0.064 | 84.649
9 | 1.292 | 0.01537 | -0.065 | 84.083
9.5 | 1.336 | 0.01609 | -0.066 | 83.07
10 | 1.378 | 0.01685 | -0.067 | 81.765
10.5 | 1.417 | 0.01765 | -0.068 | 80.252
11 | 1.453 | 0.01851 | -0.069 | 78.474
11.5 | 1.485 | 0.01938 | -0.07 | 76.665
12 | 1.515 | 0.02038 | -0.071 | 74.349
12.5 | 1.541 | 0.02134 | -0.072 | 72.212
13 | 1.564 | 0.02243 | -0.072 | 69.701
13.5 | 1.582 | 0.02356 | -0.073 | 67.167
14 | 1.598 | 0.02468 | -0.074 | 64.737
14.5 | 1.609 | 0.02599 | -0.075 | 61.918
15 | 1.615 | 0.02742 | -0.076 | 58.913
15.5 | 1.615 | 0.02893 | -0.076 | 55.833
16 | 1.61 | 0.03086 | -0.077 | 52.188
16.5 | 1.603 | 0.03254 | -0.078 | 49.253
17 | 1.591 | 0.03453 | -0.078 | 46.062
17.5 | 1.576 | 0.0361 | -0.079 | 43.643
18 | 1.556 | 0.03881 | -0.08 | 40.104
18.5 | 1.535 | 0.04101 | -0.08 | 37.424
19 | 1.51 | 0.04394 | -0.081 | 34.359
19.5 | 1.479 | 0.04653 | -0.081 | 31.793
20 | 1.446 | 0.04944 | -0.082 | 29.26

## 82. Re 6M Mach 0.00 (2)
BIGFOIL.COM POLAR EXPORT
NACA65-320 a=0.6
NACA65-320 a=0.6 |  |  |  | Cl Max: | 1.539 | at alpha= | 20 | deg
XFOIL ncrit=9 |  |  |  | L/D Max: | 152.676 | at alpha= | 4 | deg
Re: | 6000000 |  |  | Cd Min: | 0.06467 | at alpha= | 20 | deg
Mach: | 0 |  |  | Cl=0 at alpha= | -2.1646 | deg
|  |  |  | @ Cl=0.1, Cd= | 0.0042887
|  |  |  | @ Cl=0.4, Cd= | 0.00432
|  |  |  | @ Cl=0.6, Cd= | 0.0045036
alpha (deg) | Cl | Cd | Cm | Cl/Cd
-20 | -1.3804 | 0.04029 | -0.0768 | -34.2616
-19.5 | -1.3642 | 0.03727 | -0.0768 | -36.6032
-18.5 | -1.3246 | 0.03208 | -0.076 | -41.2905
-18 | -1.3029 | 0.02978 | -0.0754 | -43.7508
-17.5 | -1.2799 | 0.02765 | -0.0746 | -46.2893
-17 | -1.2527 | 0.02587 | -0.0739 | -48.4229
-16.5 | -1.2307 | 0.02388 | -0.0726 | -51.5369
-16 | -1.2025 | 0.02231 | -0.0715 | -53.8996
-15.5 | -1.1743 | 0.02082 | -0.0702 | -56.4025
-15 | -1.1485 | 0.01924 | -0.0685 | -59.6933
-14.5 | -1.1186 | 0.01795 | -0.067 | -62.3175
-14 | -1.0935 | 0.0165 | -0.0647 | -66.2727
-13.5 | -1.065 | 0.01527 | -0.0625 | -69.7446
-13 | -1.0343 | 0.01426 | -0.0603 | -72.5316
-12.5 | -1.002 | 0.01337 | -0.0581 | -74.9439
-12 | -0.9688 | 0.0126 | -0.0557 | -76.8889
-11.5 | -0.9355 | 0.01192 | -0.0531 | -78.4815
-11 | -0.9018 | 0.01135 | -0.0502 | -79.4537
-10.5 | -0.8704 | 0.01088 | -0.0465 | -80
-10 | -0.83 | 0.0105 | -0.0444 | -79.0476
-9.5 | -0.7858 | 0.01005 | -0.043 | -78.1891
-9 | -0.7378 | 0.00965 | -0.0423 | -76.456
-8.5 | -0.6874 | 0.00931 | -0.0419 | -73.8346
-8 | -0.6353 | 0.00903 | -0.0418 | -70.3544
-7.5 | -0.5824 | 0.00872 | -0.0419 | -66.789
-7 | -0.5293 | 0.0084 | -0.042 | -63.0119
-6.5 | -0.4745 | 0.00817 | -0.0423 | -58.0783
-6 | -0.4195 | 0.0079 | -0.0427 | -53.1013
-5.5 | -0.3637 | 0.00766 | -0.0433 | -47.4804
-5 | -0.3082 | 0.0074 | -0.0438 | -41.6486
-4.5 | -0.2541 | 0.007 | -0.0441 | -36.3
-4 | -0.1994 | 0.00658 | -0.0445 | -30.304
-3.5 | -0.1452 | 0.00612 | -0.0448 | -23.7255
-3 | -0.0916 | 0.00555 | -0.0452 | -16.5045
-2.5 | -0.0369 | 0.00497 | -0.0457 | -7.4245
-2 | 0.0181 | 0.0044 | -0.0463 | 4.1136
-1.5 | 0.0774 | 0.0043 | -0.0474 | 18
-1 | 0.1376 | 0.00427 | -0.0487 | 32.2248
-0.5 | 0.1983 | 0.00424 | -0.0501 | 46.7689
0 | 0.259 | 0.00425 | -0.0515 | 60.9412
0.5 | 0.3194 | 0.00427 | -0.0528 | 74.8009
1 | 0.3795 | 0.00432 | -0.0541 | 87.8472
1.5 | 0.4403 | 0.00432 | -0.0555 | 101.9213
2 | 0.5002 | 0.0044 | -0.0567 | 113.6818
2.5 | 0.5603 | 0.00445 | -0.058 | 125.9101
3 | 0.6195 | 0.00453 | -0.0592 | 136.755
3.5 | 0.679 | 0.00459 | -0.0604 | 147.9303
4 | 0.7359 | 0.00482 | -0.0611 | 152.6763
4.5 | 0.7875 | 0.0053 | -0.061 | 148.5849
5 | 0.8254 | 0.00633 | -0.0585 | 130.3949
5.5 | 0.857 | 0.00737 | -0.0549 | 116.2822
6 | 0.8888 | 0.00815 | -0.0512 | 109.0552
6.5 | 0.8995 | 0.00894 | -0.0433 | 100.6152
7 | 0.914 | 0.00997 | -0.037 | 91.675
7.5 | 0.9278 | 0.01129 | -0.0312 | 82.1789
8 | 0.9482 | 0.01257 | -0.0268 | 75.4336
8.5 | 0.9673 | 0.01404 | -0.0225 | 68.896
9 | 0.9916 | 0.0154 | -0.0192 | 64.3896
9.5 | 1.0193 | 0.01669 | -0.0165 | 61.0725
10 | 1.0479 | 0.01798 | -0.0141 | 58.2814
10.5 | 1.0768 | 0.0193 | -0.0119 | 55.7927
11 | 1.1053 | 0.02071 | -0.0098 | 53.3704
11.5 | 1.1343 | 0.02215 | -0.0079 | 51.2099
12 | 1.1643 | 0.02357 | -0.0062 | 49.3975
12.5 | 1.189 | 0.02536 | -0.0042 | 46.8849
13 | 1.2158 | 0.02704 | -0.0024 | 44.963
13.5 | 1.2433 | 0.02857 | -0.0006 | 43.5177
14 | 1.324 | 0.03092 | -0.0108 | 42.8202
15 | 1.3603 | 0.03518 | -0.0054 | 38.6669
15.5 | 1.383 | 0.03751 | -0.0041 | 36.8702
16 | 1.4066 | 0.03979 | -0.0028 | 35.3506
16.5 | 1.4276 | 0.04234 | -0.0016 | 33.7175
17 | 1.4461 | 0.04496 | -0.0002 | 32.1641
17.5 | 1.4656 | 0.04759 | 0.001 | 30.7964
18 | 1.4805 | 0.05073 | 0.0021 | 29.1839
18.5 | 1.4943 | 0.05407 | 0.0031 | 27.6364
19 | 1.5091 | 0.05746 | 0.0037 | 26.2635
19.5 | 1.525 | 0.06092 | 0.004 | 25.0328
20 | 1.539 | 0.06467 | 0.004 | 23.7977

## 83. Re 6M Mach 0.10 (1)
BIGFOIL.COM POLAR EXPORT
NACA65-320 a=0.6
NACA65-320 a=0.6 |  |  |  | Cl Max: | 1.603 | at alpha= | 15 | deg
JavaFoil+Calcfoil stall+Eppler ext transition |  |  |  | L/D Max: | 144.257 | at alpha= | 5 | deg
Re: | 6000000 |  |  | Cd Min: | 0.005 | at alpha= | -1.5 | deg
Mach: | 0.1 |  |  | Cl=0 at alpha= | -2.1429 | deg
|  |  |  | @ Cl=0.1, Cd= | 0.0050086
|  |  |  | @ Cl=0.4, Cd= | 0.0052022
|  |  |  | @ Cl=0.6, Cd= | 0.0054965
alpha (deg) | Cl | Cd | Cm | Cl/Cd
-20 | -1.128 | 0.06069 | -0.005 | -18.594
-19.5 | -1.158 | 0.05308 | -0.005 | -21.82
-19 | -1.183 | 0.04782 | -0.006 | -24.735
-18.5 | -1.203 | 0.04285 | -0.007 | -28.067
-18 | -1.218 | 0.03878 | -0.008 | -31.415
-17.5 | -1.229 | 0.03489 | -0.009 | -35.235
-17 | -1.227 | 0.03323 | -0.01 | -36.915
-16.5 | -1.226 | 0.03 | -0.011 | -40.855
-16 | -1.221 | 0.02747 | -0.012 | -44.448
-15.5 | -1.213 | 0.02496 | -0.013 | -48.608
-15 | -1.202 | 0.02274 | -0.014 | -52.863
-14.5 | -1.185 | 0.02147 | -0.015 | -55.217
-14 | -1.168 | 0.01945 | -0.016 | -60.056
-13.5 | -1.145 | 0.01822 | -0.017 | -62.834
-13 | -1.119 | 0.01717 | -0.018 | -65.153
-12.5 | -1.09 | 0.01609 | -0.019 | -67.715
-12 | -1.057 | 0.01509 | -0.02 | -70.07
-11.5 | -1.022 | 0.01423 | -0.021 | -71.823
-11 | -0.984 | 0.01344 | -0.023 | -73.203
-10.5 | -0.943 | 0.01267 | -0.024 | -74.389
-10 | -0.898 | 0.01213 | -0.025 | -74.061
-9.5 | -0.853 | 0.01148 | -0.026 | -74.26
-9 | -0.804 | 0.011 | -0.027 | -73.103
-8.5 | -0.754 | 0.01052 | -0.028 | -71.661
-8 | -0.701 | 0.01009 | -0.029 | -69.504
-7.5 | -0.647 | 0.00973 | -0.031 | -66.489
-7 | -0.591 | 0.00936 | -0.032 | -63.187
-6.5 | -0.534 | 0.00904 | -0.033 | -59.117
-6 | -0.476 | 0.00874 | -0.034 | -54.428
-5.5 | -0.416 | 0.00761 | -0.035 | -54.731
-5 | -0.357 | 0.0084 | -0.037 | -42.532
-4.5 | -0.295 | 0.00811 | -0.038 | -36.421
-4 | -0.233 | 0.00587 | -0.039 | -39.7
-3.5 | -0.171 | 0.00511 | -0.04 | -33.352
-3 | -0.108 | 0.00509 | -0.041 | -21.166
-2.5 | -0.045 | 0.00503 | -0.042 | -8.906
-2 | 0.018 | 0.00501 | -0.043 | 3.671
-1.5 | 0.082 | 0.005 | -0.045 | 16.32
-1 | 0.145 | 0.00503 | -0.046 | 28.801
-0.5 | 0.208 | 0.00504 | -0.047 | 41.345
0 | 0.272 | 0.0051 | -0.048 | 53.266
0.5 | 0.335 | 0.0051 | -0.049 | 65.642
1 | 0.398 | 0.0052 | -0.05 | 76.595
1.5 | 0.461 | 0.00527 | -0.051 | 87.492
2 | 0.524 | 0.00538 | -0.053 | 97.431
2.5 | 0.587 | 0.00548 | -0.054 | 107.097
3 | 0.65 | 0.00556 | -0.055 | 116.945
3.5 | 0.71 | 0.00517 | -0.056 | 137.45
4 | 0.771 | 0.00579 | -0.057 | 133.213
4.5 | 0.827 | 0.00595 | -0.058 | 139.093
5 | 0.886 | 0.00614 | -0.059 | 144.257
5.5 | 0.94 | 0.00754 | -0.059 | 124.67
6 | 0.994 | 0.00844 | -0.06 | 117.747
6.5 | 1.048 | 0.00954 | -0.061 | 109.802
7 | 1.1 | 0.01084 | -0.062 | 101.49
7.5 | 1.149 | 0.01348 | -0.063 | 85.27
8 | 1.201 | 0.01415 | -0.064 | 84.861
8.5 | 1.25 | 0.01486 | -0.065 | 84.11
9 | 1.297 | 0.01553 | -0.066 | 83.482
9.5 | 1.341 | 0.01626 | -0.066 | 82.452
10 | 1.382 | 0.01709 | -0.067 | 80.839
10.5 | 1.42 | 0.01787 | -0.068 | 79.441
11 | 1.455 | 0.01875 | -0.069 | 77.596
11.5 | 1.487 | 0.01971 | -0.07 | 75.415
12 | 1.515 | 0.02056 | -0.071 | 73.677
12.5 | 1.54 | 0.0217 | -0.072 | 70.936
13 | 1.56 | 0.02278 | -0.073 | 68.506
13.5 | 1.578 | 0.02397 | -0.074 | 65.822
14 | 1.591 | 0.02515 | -0.074 | 63.255
14.5 | 1.6 | 0.02659 | -0.075 | 60.158
15 | 1.603 | 0.02795 | -0.076 | 57.351
15.5 | 1.6 | 0.02967 | -0.077 | 53.907
16 | 1.591 | 0.03155 | -0.077 | 50.442
16.5 | 1.579 | 0.03348 | -0.078 | 47.171
17 | 1.563 | 0.03533 | -0.079 | 44.242
17.5 | 1.543 | 0.03775 | -0.079 | 40.88
18 | 1.52 | 0.0399 | -0.08 | 38.097
18.5 | 1.494 | 0.04231 | -0.081 | 35.311
19 | 1.465 | 0.04461 | -0.081 | 32.849
19.5 | 1.428 | 0.04831 | -0.082 | 29.564
20 | 1.388 | 0.05235 | -0.082 | 26.525

## 84. Re 6M Mach 0.10 (2)
BIGFOIL.COM POLAR EXPORT
NACA65-320 a=0.6
NACA65-320 a=0.6 |  |  |  | Cl Max: | 1.5368 | at alpha= | 20 | deg
XFOIL ncrit=9 |  |  |  | L/D Max: | 153.672 | at alpha= | 4 | deg
Re: | 6000000 |  |  | Cd Min: | 0.06671 | at alpha= | 20 | deg
Mach: | 0.1 |  |  | Cl=0 at alpha= | -2.1649 | deg
|  |  |  | @ Cl=0.1, Cd= | 0.0042991
|  |  |  | @ Cl=0.4, Cd= | 0.0043229
|  |  |  | @ Cl=0.6, Cd= | 0.0045184
alpha (deg) | Cl | Cd | Cm | Cl/Cd
-20 | -1.371 | 0.04275 | -0.0791 | -32.0702
-19.5 | -1.3568 | 0.03937 | -0.0792 | -34.4628
-19 | -1.3397 | 0.03638 | -0.0789 | -36.8252
-18.5 | -1.3204 | 0.03365 | -0.0785 | -39.2392
-18 | -1.2997 | 0.03114 | -0.0779 | -41.7373
-17.5 | -1.2772 | 0.02887 | -0.0771 | -44.2397
-17 | -1.2496 | 0.027 | -0.0764 | -46.2815
-16.5 | -1.2287 | 0.02483 | -0.075 | -49.4845
-16 | -1.2005 | 0.02318 | -0.074 | -51.7903
-15.5 | -1.1728 | 0.02159 | -0.0726 | -54.3214
-15 | -1.1467 | 0.01993 | -0.0709 | -57.5364
-14.5 | -1.115 | 0.01867 | -0.0695 | -59.7215
-14 | -1.0907 | 0.01709 | -0.0672 | -63.8209
-13.5 | -1.0629 | 0.01577 | -0.0649 | -67.4001
-13 | -1.0327 | 0.01466 | -0.0626 | -70.4434
-12.5 | -1.0005 | 0.0137 | -0.0604 | -73.0292
-12 | -0.9674 | 0.01286 | -0.058 | -75.2255
-11.5 | -0.9338 | 0.01214 | -0.0554 | -76.9193
-11 | -0.8996 | 0.01152 | -0.0526 | -78.0903
-10.5 | -0.8668 | 0.01098 | -0.0492 | -78.9435
-10 | -0.8313 | 0.01061 | -0.046 | -78.3506
-9.5 | -0.7878 | 0.01015 | -0.0443 | -77.6158
-9 | -0.7404 | 0.00972 | -0.0433 | -76.1728
-8.5 | -0.6902 | 0.00937 | -0.0428 | -73.6606
-8 | -0.6382 | 0.00908 | -0.0426 | -70.2863
-7.5 | -0.5849 | 0.00878 | -0.0426 | -66.6173
-7 | -0.5317 | 0.00845 | -0.0426 | -62.9231
-6.5 | -0.4768 | 0.0082 | -0.0429 | -58.1463
-6 | -0.4213 | 0.00794 | -0.0432 | -53.0605
-5.5 | -0.3653 | 0.00769 | -0.0437 | -47.5033
-5 | -0.3096 | 0.00744 | -0.0442 | -41.6129
-4.5 | -0.2549 | 0.00704 | -0.0445 | -36.2074
-4 | -0.2002 | 0.00661 | -0.0448 | -30.2874
-3.5 | -0.1457 | 0.00615 | -0.0452 | -23.6911
-3 | -0.0919 | 0.00557 | -0.0455 | -16.4991
-2.5 | -0.037 | 0.00498 | -0.046 | -7.4297
-2 | 0.0182 | 0.00441 | -0.0466 | 4.127
-1.5 | 0.0779 | 0.00431 | -0.0477 | 18.0742
-1 | 0.1385 | 0.00428 | -0.049 | 32.3598
-0.5 | 0.1997 | 0.00425 | -0.0504 | 46.9882
0 | 0.2607 | 0.00426 | -0.0518 | 61.1972
0.5 | 0.3215 | 0.00429 | -0.0531 | 74.9417
1 | 0.3821 | 0.00432 | -0.0544 | 88.4491
1.5 | 0.4432 | 0.00433 | -0.0558 | 102.3557
2 | 0.5035 | 0.00441 | -0.0571 | 114.1723
2.5 | 0.564 | 0.00447 | -0.0584 | 126.1745
3 | 0.6235 | 0.00455 | -0.0595 | 137.033
3.5 | 0.6835 | 0.00461 | -0.0607 | 148.2646
4 | 0.7407 | 0.00482 | -0.0615 | 153.6722
4.5 | 0.7926 | 0.00531 | -0.0613 | 149.2655
5.5 | 0.8606 | 0.00741 | -0.0548 | 116.1404
6 | 0.8908 | 0.0082 | -0.0506 | 108.6341
6.5 | 0.8981 | 0.00905 | -0.0422 | 99.2376
7 | 0.9129 | 0.01013 | -0.0359 | 90.1185
8 | 0.9464 | 0.01287 | -0.0257 | 73.5354
8.5 | 0.9655 | 0.01438 | -0.0214 | 67.1419
9 | 0.9889 | 0.01583 | -0.018 | 62.47
9.5 | 1.0164 | 0.01717 | -0.0153 | 59.1963
10 | 1.0454 | 0.01848 | -0.0129 | 56.5693
10.5 | 1.0758 | 0.01977 | -0.0109 | 54.4158
11 | 1.1041 | 0.02125 | -0.0087 | 51.9576
11.5 | 1.1327 | 0.02277 | -0.0068 | 49.7453
12 | 1.1623 | 0.02428 | -0.005 | 47.8707
13 | 1.2148 | 0.0278 | -0.0012 | 43.6978
13.5 | 1.2417 | 0.02946 | 0.0006 | 42.1487
14 | 1.322 | 0.03183 | -0.0093 | 41.5331
14.5 | 1.3343 | 0.03396 | -0.0053 | 39.2903
15 | 1.3594 | 0.03622 | -0.0041 | 37.5318
15.5 | 1.3825 | 0.03858 | -0.0027 | 35.8346
16 | 1.4039 | 0.04113 | -0.0014 | 34.1332
16.5 | 1.4265 | 0.0435 | -0.0001 | 32.7931
17 | 1.4434 | 0.04635 | 0.0014 | 31.1413
17.5 | 1.4611 | 0.04929 | 0.0026 | 29.6429
18 | 1.478 | 0.05229 | 0.0038 | 28.2654
18.5 | 1.4903 | 0.0559 | 0.0047 | 26.6601
19 | 1.5043 | 0.05957 | 0.0052 | 25.2526
19.5 | 1.5218 | 0.06297 | 0.0054 | 24.1671
20 | 1.5368 | 0.06671 | 0.0054 | 23.037

## 85. Re 6M Mach 0.25 (1)
BIGFOIL.COM POLAR EXPORT
NACA65-320 a=0.6
NACA65-320 a=0.6 |  |  |  | Cl Max: | 1.531 | at alpha= | 13.5 | deg
JavaFoil+Calcfoil stall+Eppler ext transition |  |  |  | L/D Max: | 143.501 | at alpha= | 5 | deg
Re: | 6000000 |  |  | Cd Min: | 0.00505 | at alpha= | -2 | deg
Mach: | 0.25 |  |  | Cl=0 at alpha= | -2.1462 | deg
|  |  |  | @ Cl=0.1, Cd= | 0.0050774
|  |  |  | @ Cl=0.4, Cd= | 0.0052762
|  |  |  | @ Cl=0.6, Cd= | 0.0050773
alpha (deg) | Cl | Cd | Cm | Cl/Cd
-19.5 | -0.74 | 0.14953 | -0.004 | -4.95
-19 | -0.796 | 0.13831 | -0.005 | -5.756
-18.5 | -0.849 | 0.1229 | -0.005 | -6.909
-18 | -0.898 | 0.1087 | -0.006 | -8.261
-17.5 | -0.995 | 0.05914 | -0.009 | -16.827
-17 | -1.035 | 0.0469 | -0.01 | -22.073
-16.5 | -1.054 | 0.04417 | -0.011 | -23.867
-16 | -1.077 | 0.03774 | -0.012 | -28.539
-15.5 | -1.096 | 0.03222 | -0.013 | -34.001
-15 | -1.106 | 0.02836 | -0.014 | -39.009
-14.5 | -1.112 | 0.02484 | -0.015 | -44.757
-14 | -1.107 | 0.02319 | -0.016 | -47.746
-13.5 | -1.1 | 0.02074 | -0.017 | -53.059
-13 | -1.087 | 0.01916 | -0.019 | -56.699
-12.5 | -1.067 | 0.01794 | -0.02 | -59.489
-12 | -1.044 | 0.01659 | -0.021 | -62.912
-11.5 | -1.016 | 0.0155 | -0.022 | -65.515
-11 | -0.983 | 0.01448 | -0.023 | -67.86
-10.5 | -0.946 | 0.01362 | -0.024 | -69.476
-10 | -0.906 | 0.01289 | -0.025 | -70.267
-9.5 | -0.862 | 0.01225 | -0.027 | -70.388
-9 | -0.815 | 0.01164 | -0.028 | -70.034
-8.5 | -0.766 | 0.01109 | -0.029 | -69.047
-8 | -0.714 | 0.01057 | -0.03 | -67.538
-7.5 | -0.66 | 0.01012 | -0.031 | -65.159
-7 | -0.604 | 0.00973 | -0.032 | -62.042
-6.5 | -0.546 | 0.00939 | -0.034 | -58.166
-6 | -0.487 | 0.00903 | -0.035 | -53.908
-5.5 | -0.426 | 0.00872 | -0.036 | -48.881
-5 | -0.365 | 0.00844 | -0.037 | -43.179
-4.5 | -0.302 | 0.00769 | -0.039 | -39.314
-4 | -0.239 | 0.00597 | -0.04 | -40.12
-3.5 | -0.175 | 0.00517 | -0.041 | -33.892
-3 | -0.111 | 0.0051 | -0.042 | -21.684
-2.5 | -0.046 | 0.00509 | -0.043 | -9.043
-2 | 0.019 | 0.00505 | -0.045 | 3.744
-1.5 | 0.084 | 0.00507 | -0.046 | 16.555
-1 | 0.149 | 0.0051 | -0.047 | 29.192
-0.5 | 0.214 | 0.0051 | -0.048 | 41.96
0 | 0.279 | 0.00517 | -0.049 | 54.022
0.5 | 0.344 | 0.00519 | -0.05 | 66.315
1 | 0.409 | 0.00529 | -0.052 | 77.346
1.5 | 0.474 | 0.00537 | -0.053 | 88.167
2 | 0.539 | 0.00552 | -0.054 | 97.665
2.5 | 0.601 | 0.00507 | -0.055 | 118.563
3 | 0.664 | 0.00562 | -0.056 | 118.258
3.5 | 0.728 | 0.00573 | -0.057 | 127.06
4 | 0.791 | 0.00594 | -0.058 | 133.044
4.5 | 0.848 | 0.00612 | -0.059 | 138.551
5 | 0.908 | 0.00633 | -0.06 | 143.501
5.5 | 0.962 | 0.00788 | -0.061 | 122.083
6 | 1.017 | 0.00894 | -0.062 | 113.858
6.5 | 1.072 | 0.01014 | -0.063 | 105.664
7 | 1.122 | 0.01356 | -0.063 | 82.732
7.5 | 1.174 | 0.01424 | -0.064 | 82.5
8 | 1.225 | 0.01501 | -0.065 | 81.67
8.5 | 1.274 | 0.01577 | -0.066 | 80.789
9 | 1.32 | 0.01656 | -0.067 | 79.705
9.5 | 1.361 | 0.01737 | -0.068 | 78.376
10 | 1.399 | 0.01827 | -0.069 | 76.582
10.5 | 1.433 | 0.01922 | -0.07 | 74.548
11 | 1.462 | 0.02028 | -0.071 | 72.097
11.5 | 1.487 | 0.02132 | -0.072 | 69.745
12 | 1.507 | 0.02246 | -0.073 | 67.083
12.5 | 1.521 | 0.02365 | -0.074 | 64.298
13 | 1.529 | 0.02501 | -0.074 | 61.113
13.5 | 1.531 | 0.02647 | -0.075 | 57.829
14 | 1.526 | 0.02804 | -0.076 | 54.432
14.5 | 1.515 | 0.02991 | -0.077 | 50.657
15 | 1.496 | 0.03194 | -0.078 | 46.829
15.5 | 1.465 | 0.03413 | -0.078 | 42.906
16 | 1.426 | 0.03668 | -0.079 | 38.873
16.5 | 1.38 | 0.039 | -0.08 | 35.397
17 | 1.327 | 0.04258 | -0.08 | 31.176
17.5 | 1.267 | 0.04658 | -0.081 | 27.208
18 | 1.202 | 0.05083 | -0.081 | 23.644
18.5 | 1.128 | 0.05786 | -0.081 | 19.49

## 86. Re 6M Mach 0.25 (2)
BIGFOIL.COM POLAR EXPORT
NACA65-320 a=0.6
NACA65-320 a=0.6 |  |  |  | Cl Max: | 1.5061 | at alpha= | 20 | deg
XFOIL ncrit=9 |  |  |  | L/D Max: | 157.639 | at alpha= | 4 | deg
Re: | 6000000 |  |  | Cd Min: | 0.08051 | at alpha= | 20 | deg
Mach: | 0.25 |  |  | Cl=0 at alpha= | -2.169 | deg
|  |  |  | @ Cl=0.1, Cd= | 0.0043448
|  |  |  | @ Cl=0.4, Cd= | 0.0043713
|  |  |  | @ Cl=0.6, Cd= | 0.0045555
alpha (deg) | Cl | Cd | Cm | Cl/Cd
-20 | -1.28 | 0.06132 | -0.0871 | -20.8741
-19.5 | -1.2857 | 0.05477 | -0.089 | -23.4745
-19 | -1.2842 | 0.04924 | -0.0901 | -26.0804
-18.5 | -1.2719 | 0.04502 | -0.0904 | -28.2519
-18 | -1.2606 | 0.0409 | -0.0903 | -30.8215
-17.5 | -1.2415 | 0.03762 | -0.0899 | -33.0011
-17 | -1.2161 | 0.03492 | -0.0893 | -34.8253
-16.5 | -1.2042 | 0.03145 | -0.088 | -38.2893
-16 | -1.1761 | 0.02921 | -0.087 | -40.2636
-15.5 | -1.1539 | 0.02673 | -0.0854 | -43.1687
-15 | -1.1315 | 0.02439 | -0.0836 | -46.392
-14.5 | -1.1011 | 0.02266 | -0.0819 | -48.5922
-14 | -1.0729 | 0.02084 | -0.0799 | -51.4827
-13.5 | -1.0456 | 0.01909 | -0.0776 | -54.7721
-12.5 | -0.9907 | 0.01591 | -0.0723 | -62.269
-12 | -0.9586 | 0.01468 | -0.0696 | -65.2997
-11.5 | -0.9249 | 0.01363 | -0.0669 | -67.8577
-11 | -0.8896 | 0.01271 | -0.0642 | -69.9921
-10.5 | -0.8539 | 0.01192 | -0.0613 | -71.6359
-10 | -0.8184 | 0.01124 | -0.058 | -72.8114
-9.5 | -0.7837 | 0.01067 | -0.0542 | -73.4489
-9 | -0.7499 | 0.01018 | -0.05 | -73.664
-8.5 | -0.7027 | 0.00974 | -0.0483 | -72.1458
-8 | -0.6516 | 0.00937 | -0.0473 | -69.5411
-7.5 | -0.5979 | 0.00904 | -0.0467 | -66.1394
-7 | -0.5437 | 0.00871 | -0.0463 | -62.4225
-6.5 | -0.4883 | 0.0084 | -0.0461 | -58.131
-6 | -0.431 | 0.00813 | -0.0462 | -53.0135
-5.5 | -0.3741 | 0.00786 | -0.0463 | -47.5954
-5 | -0.3163 | 0.00761 | -0.0467 | -41.5637
-4.5 | -0.2597 | 0.00723 | -0.0469 | -35.9198
-4 | -0.204 | 0.00679 | -0.047 | -30.0442
-3.5 | -0.1486 | 0.0063 | -0.0471 | -23.5873
-3 | -0.0934 | 0.00566 | -0.0473 | -16.5018
-2 | 0.019 | 0.00447 | -0.0481 | 4.2506
-1.5 | 0.0808 | 0.00436 | -0.0493 | 18.5321
-1 | 0.1439 | 0.00431 | -0.0507 | 33.3875
-0.5 | 0.207 | 0.0043 | -0.0521 | 48.1395
0 | 0.2699 | 0.00432 | -0.0534 | 62.4769
0.5 | 0.3328 | 0.00438 | -0.0548 | 75.9817
1 | 0.396 | 0.00437 | -0.0562 | 90.6178
1.5 | 0.4592 | 0.00439 | -0.0577 | 104.6014
2 | 0.5213 | 0.00448 | -0.0589 | 116.3616
2.5 | 0.5843 | 0.00453 | -0.0602 | 128.9845
3 | 0.6458 | 0.00463 | -0.0614 | 139.4816
3.5 | 0.708 | 0.00468 | -0.0626 | 151.2821
4 | 0.7677 | 0.00487 | -0.0633 | 157.6386
4.5 | 0.8208 | 0.00536 | -0.0629 | 153.1343
5 | 0.8566 | 0.00644 | -0.0595 | 133.0124
5.5 | 0.8795 | 0.00758 | -0.0537 | 116.029
6 | 0.8851 | 0.00849 | -0.0445 | 104.2521
6.5 | 0.8961 | 0.00969 | -0.0372 | 92.4768
7.5 | 0.9199 | 0.01289 | -0.0249 | 71.3654
8 | 0.9375 | 0.01459 | -0.0202 | 64.2563
8.5 | 0.9529 | 0.0165 | -0.0155 | 57.7515
9 | 0.9767 | 0.01817 | -0.0122 | 53.7534
9.5 | 1.0055 | 0.01967 | -0.0095 | 51.1185
10 | 1.0347 | 0.02126 | -0.0071 | 48.6689
10.5 | 1.067 | 0.02274 | -0.0051 | 46.9217
11 | 1.0952 | 0.02451 | -0.0028 | 44.6838
11.5 | 1.1255 | 0.02623 | -0.0009 | 42.9089
12 | 1.1551 | 0.02803 | 0.001 | 41.2094
12.5 | 1.1824 | 0.03004 | 0.003 | 39.3609
13 | 1.2099 | 0.03207 | 0.0048 | 37.7268
13.5 | 1.2372 | 0.03407 | 0.0067 | 36.3135
14 | 1.2976 | 0.03688 | 0.0009 | 35.1844
15.5 | 1.3724 | 0.04491 | 0.0049 | 30.5589
16 | 1.3908 | 0.04794 | 0.0067 | 29.0113
16.5 | 1.41 | 0.05102 | 0.0083 | 27.6362
17 | 1.4266 | 0.0544 | 0.0097 | 26.2243
17.5 | 1.4407 | 0.05824 | 0.0108 | 24.7373
18 | 1.454 | 0.06233 | 0.0116 | 23.3275
18.5 | 1.4707 | 0.06625 | 0.012 | 22.1992
19 | 1.4844 | 0.07064 | 0.0121 | 21.0136
19.5 | 1.4978 | 0.07524 | 0.0119 | 19.907
20 | 1.5061 | 0.08051 | 0.0113 | 18.707

## 87. Re 6M Mach 0.50 (1)
BIGFOIL.COM POLAR EXPORT
NACA65-320 a=0.6
NACA65-320 a=0.6 |  |  |  | Cl Max: | 1.358 | at alpha= | 9 | deg
JavaFoil+Calcfoil stall+Eppler ext transition |  |  |  | L/D Max: | 133.296 | at alpha= | 4.5 | deg
Re: | 6000000 |  |  | Cd Min: | 0.00507 | at alpha= | -0.5 | deg
Mach: | 0.5 |  |  | Cl=0 at alpha= | -2.1458 | deg
|  |  |  | @ Cl=0.1, Cd= | 0.0054816
|  |  |  | @ Cl=0.4, Cd= | 0.0055764
|  |  |  | @ Cl=0.6, Cd= | 0.0059313
alpha (deg) | Cl | Cd | Cm | Cl/Cd
-20 | -1.019 | 0.15505 | -0.004 | -6.573
-19.5 | -0.998 | 0.15437 | -0.004 | -6.462
-19 | -0.968 | 0.14762 | -0.005 | -6.556
-18.5 | -0.936 | 0.14441 | -0.005 | -6.481
-18 | -0.905 | 0.15666 | -0.006 | -5.78
-17.5 | -0.877 | 0.13491 | -0.006 | -6.502
-17 | -0.853 | 0.12989 | -0.007 | -6.566
-16.5 | -0.821 | 0.12685 | -0.008 | -6.47
-16 | -0.791 | 0.11923 | -0.008 | -6.636
-15.5 | -0.763 | 0.11543 | -0.009 | -6.612
-15 | -0.738 | 0.11192 | -0.01 | -6.591
-14.5 | -0.706 | 0.10824 | -0.01 | -6.524
-14 | -0.677 | 0.09921 | -0.01 | -6.827
-13.5 | -0.65 | 0.09101 | -0.011 | -7.144
-13 | -0.621 | 0.09456 | -0.011 | -6.57
-12.5 | -0.592 | 0.08995 | -0.011 | -6.584
-12 | -0.564 | 0.08205 | -0.012 | -6.879
-11.5 | -0.541 | 0.07246 | -0.015 | -7.46
-11 | -0.595 | 0.02223 | -0.025 | -26.748
-10.5 | -0.479 | 0.07066 | -0.014 | -6.774
-10 | -0.451 | 0.06578 | -0.015 | -6.851
-9.5 | -0.749 | 0.01791 | -0.029 | -41.792
-9 | -0.786 | 0.01588 | -0.03 | -49.511
-8.5 | -0.776 | 0.01429 | -0.032 | -54.298
-8 | -0.744 | 0.01332 | -0.033 | -55.879
-7.5 | -0.7 | 0.01248 | -0.034 | -56.117
-7 | -0.649 | 0.01174 | -0.036 | -55.281
-6.5 | -0.592 | 0.01113 | -0.037 | -53.205
-6 | -0.531 | 0.01054 | -0.039 | -50.396
-5.5 | -0.467 | 0.01003 | -0.04 | -46.521
-5 | -0.4 | 0.0096 | -0.041 | -41.727
-4.5 | -0.332 | 0.00926 | -0.043 | -35.923
-4 | -0.266 | 0.00634 | -0.044 | -41.903
-3.5 | -0.195 | 0.00616 | -0.046 | -31.736
-3 | -0.124 | 0.00544 | -0.047 | -22.696
-2.5 | -0.051 | 0.00538 | -0.049 | -9.548
-2 | 0.021 | 0.00538 | -0.05 | 3.928
-1.5 | 0.094 | 0.00548 | -0.051 | 17.131
-1 | 0.167 | 0.0055 | -0.052 | 30.249
-0.5 | 0.239 | 0.00507 | -0.054 | 47.139
0 | 0.31 | 0.00549 | -0.055 | 56.478
0.5 | 0.381 | 0.00555 | -0.056 | 68.777
1 | 0.453 | 0.00565 | -0.057 | 80.233
1.5 | 0.524 | 0.00578 | -0.058 | 90.741
2 | 0.595 | 0.00592 | -0.06 | 100.424
2.5 | 0.666 | 0.00608 | -0.061 | 109.478
3 | 0.736 | 0.00623 | -0.062 | 118.149
3.5 | 0.806 | 0.00647 | -0.063 | 124.551
4 | 0.876 | 0.00672 | -0.064 | 130.285
4.5 | 0.937 | 0.00703 | -0.065 | 133.296
5 | 0.997 | 0.00861 | -0.066 | 115.905
5.5 | 1.059 | 0.0097 | -0.067 | 109.169
6 | 1.116 | 0.01166 | -0.068 | 95.712
6.5 | 1.168 | 0.01615 | -0.069 | 72.299
7 | 1.221 | 0.0173 | -0.07 | 70.597
7.5 | 1.269 | 0.01838 | -0.071 | 69.054
8 | 1.311 | 0.01957 | -0.072 | 66.986
8.5 | 1.343 | 0.02088 | -0.073 | 64.333
9 | 1.358 | 0.02219 | -0.074 | 61.181
9.5 | 1.342 | 0.02396 | -0.075 | 55.993
10 | 1.263 | 0.02593 | -0.076 | 48.732
10.5 | 0.844 | 0.03034 | -0.077 | 27.828
11 | 0.878 | 0.03072 | -0.078 | 28.583
11.5 | 0.907 | 0.03398 | -0.079 | 26.683
12 | 0.803 | 0.08892 | -0.042 | 9.027
12.5 | 0.97 | 0.03635 | -0.081 | 26.686
13 | 0.992 | 0.04266 | -0.081 | 23.247
13.5 | 1.004 | 0.05385 | -0.079 | 18.641
14 | 0.913 | 0.10268 | -0.045 | 8.892

## 88. Re 6M Mach 0.50 (2)
BIGFOIL.COM POLAR EXPORT
NACA65-320 a=0.6
NACA65-320 a=0.6 |  |  |  | Cl Max: | 1.2304 | at alpha= | 14.5 | deg
XFOIL ncrit=9 |  |  |  | L/D Max: | 168.893 | at alpha= | 4 | deg
Re: | 6000000 |  |  | Cd Min: | 0.17516 | at alpha= | 19.5 | deg
Mach: | 0.5 |  |  | Cl=0 at alpha= | -2.1863 | deg
|  |  |  | @ Cl=0.1, Cd= | 0.00458
|  |  |  | @ Cl=0.4, Cd= | 0.0046372
|  |  |  | @ Cl=0.6, Cd= | 0.0047798
alpha (deg) | Cl | Cd | Cm | Cl/Cd
-16.5 | -0.5663 | 0.12819 | -0.0662 | -4.4177
-16 | -0.6041 | 0.11286 | -0.0766 | -5.3526
-15.5 | -0.6335 | 0.09925 | -0.0858 | -6.3829
-15 | -0.6585 | 0.08654 | -0.0945 | -7.6092
-14.5 | -0.6832 | 0.0746 | -0.1026 | -9.1582
-14 | -0.7046 | 0.06412 | -0.1089 | -10.9888
-13.5 | -0.7282 | 0.05461 | -0.1135 | -13.3346
-13 | -0.7517 | 0.04625 | -0.1158 | -16.253
-12.5 | -0.7671 | 0.0394 | -0.116 | -19.4695
-12 | -0.7807 | 0.03342 | -0.1144 | -23.3603
-11.5 | -0.7842 | 0.02868 | -0.1114 | -27.3431
-11 | -0.7778 | 0.02491 | -0.1076 | -31.2244
-10.5 | -0.7647 | 0.02175 | -0.1034 | -35.1586
-10 | -0.7452 | 0.01908 | -0.099 | -39.0566
-9.5 | -0.718 | 0.01692 | -0.0948 | -42.435
-9 | -0.6853 | 0.0151 | -0.0906 | -45.3841
-8.5 | -0.6533 | 0.0134 | -0.0862 | -48.7537
-8 | -0.6159 | 0.01209 | -0.082 | -50.9429
-7.5 | -0.5753 | 0.01104 | -0.078 | -52.1105
-7 | -0.5346 | 0.01018 | -0.0736 | -52.5147
-6.5 | -0.4961 | 0.00956 | -0.0684 | -51.8933
-6 | -0.4532 | 0.0091 | -0.0636 | -49.8022
-5.5 | -0.3961 | 0.00871 | -0.0615 | -45.4765
-5 | -0.3356 | 0.00838 | -0.0601 | -40.0477
-4.5 | -0.273 | 0.00804 | -0.0592 | -33.9552
-4 | -0.2117 | 0.00761 | -0.0583 | -27.8187
-3.5 | -0.1541 | 0.007 | -0.057 | -22.0143
-3 | -0.0977 | 0.00625 | -0.0558 | -15.632
-2.5 | -0.0389 | 0.00541 | -0.0552 | -7.1904
-2 | 0.0231 | 0.00468 | -0.0551 | 4.9359
-1.5 | 0.0942 | 0.00458 | -0.0563 | 20.5677
-1 | 0.166 | 0.00458 | -0.0577 | 36.2445
-0.5 | 0.2393 | 0.00459 | -0.0593 | 52.1351
0 | 0.3119 | 0.00458 | -0.0609 | 68.1004
0.5 | 0.3845 | 0.00462 | -0.0625 | 83.2251
1 | 0.4565 | 0.0047 | -0.0639 | 97.1277
1.5 | 0.5288 | 0.00477 | -0.0653 | 110.8595
2 | 0.6016 | 0.00478 | -0.0668 | 125.8577
2.5 | 0.6734 | 0.00485 | -0.068 | 138.8454
3 | 0.7446 | 0.00496 | -0.0689 | 150.121
3.5 | 0.8155 | 0.00509 | -0.0697 | 160.2161
4 | 0.885 | 0.00524 | -0.0701 | 168.8931
4.5 | 0.944 | 0.00564 | -0.0685 | 167.3759
5 | 0.9677 | 0.00659 | -0.0607 | 146.8437
5.5 | 0.9304 | 0.00857 | -0.0435 | 108.5648
6 | 0.9123 | 0.01122 | -0.0317 | 81.3102
6.5 | 0.9027 | 0.01408 | -0.0224 | 64.1122
7 | 0.8942 | 0.01724 | -0.014 | 51.8677
7.5 | 0.8929 | 0.02044 | -0.0072 | 43.684
8 | 0.9016 | 0.02346 | -0.0019 | 38.4314
8.5 | 0.9085 | 0.02681 | 0.0031 | 33.8866
9 | 0.9355 | 0.02933 | 0.0063 | 31.8957
9.5 | 0.9683 | 0.03166 | 0.0089 | 30.5843
10 | 1.0021 | 0.03407 | 0.0113 | 29.413
10.5 | 1.0346 | 0.03667 | 0.0136 | 28.2138
11 | 1.0689 | 0.03925 | 0.0158 | 27.2331
12.5 | 1.1575 | 0.04875 | 0.0223 | 23.7436
13 | 1.1846 | 0.05238 | 0.0243 | 22.6155
13.5 | 1.2072 | 0.05649 | 0.0261 | 21.3702
14 | 1.2223 | 0.06141 | 0.0277 | 19.9039
14.5 | 1.2304 | 0.06699 | 0.0291 | 18.3669
16 | 1.2113 | 0.09169 | 0.025 | 13.2108
16.5 | 1.1903 | 0.10202 | 0.0217 | 11.6673
17 | 1.1664 | 0.11337 | 0.0168 | 10.2884
17.5 | 1.1438 | 0.12518 | 0.0107 | 9.1372
18 | 1.1238 | 0.13718 | 0.0037 | 8.1922
18.5 | 1.1028 | 0.14974 | -0.0043 | 7.3648
19 | 1.0849 | 0.16231 | -0.0126 | 6.6841
19.5 | 1.0669 | 0.17516 | -0.0214 | 6.091

## 89. Re 7M Mach 0.00 (1)
BIGFOIL.COM POLAR EXPORT
NACA65-320 a=0.6
NACA65-320 a=0.6 |  |  |  | Cl Max: | 1.617 | at alpha= | 15 | deg
JavaFoil+Calcfoil stall+Eppler ext transition |  |  |  | L/D Max: | 140.857 | at alpha= | 4.5 | deg
Re: | 7000000 |  |  | Cd Min: | 0.00492 | at alpha= | -2 | deg
Mach: | 0 |  |  | Cl=0 at alpha= | -2.1429 | deg
|  |  |  | @ Cl=0.1, Cd= | 0.00495
|  |  |  | @ Cl=0.4, Cd= | 0.0050876
|  |  |  | @ Cl=0.6, Cd= | 0.0054129
alpha (deg) | Cl | Cd | Cm | Cl/Cd
-20 | -1.182 | 0.05248 | -0.005 | -22.514
-19.5 | -1.204 | 0.04708 | -0.005 | -25.584
-19 | -1.224 | 0.04295 | -0.006 | -28.488
-18.5 | -1.24 | 0.0385 | -0.007 | -32.218
-18 | -1.251 | 0.03521 | -0.008 | -35.525
-17.5 | -1.256 | 0.03227 | -0.009 | -38.933
-17 | -1.252 | 0.03025 | -0.01 | -41.404
-16.5 | -1.248 | 0.02763 | -0.011 | -45.151
-16 | -1.24 | 0.02546 | -0.012 | -48.689
-15.5 | -1.228 | 0.02359 | -0.013 | -52.056
-15 | -1.215 | 0.02142 | -0.014 | -56.722
-14.5 | -1.196 | 0.02017 | -0.015 | -59.304
-14 | -1.176 | 0.01836 | -0.016 | -64.052
-13.5 | -1.152 | 0.01725 | -0.017 | -66.745
-13 | -1.124 | 0.01631 | -0.018 | -68.907
-12.5 | -1.093 | 0.01528 | -0.019 | -71.532
-12 | -1.06 | 0.0144 | -0.02 | -73.593
-11.5 | -1.023 | 0.01357 | -0.021 | -75.419
-11 | -0.984 | 0.01282 | -0.023 | -76.768
-10.5 | -0.942 | 0.01216 | -0.024 | -77.472
-10 | -0.898 | 0.01163 | -0.025 | -77.233
-9.5 | -0.852 | 0.01103 | -0.026 | -77.248
-9 | -0.803 | 0.01058 | -0.027 | -75.903
-8.5 | -0.752 | 0.01013 | -0.028 | -74.245
-8 | -0.7 | 0.00975 | -0.029 | -71.77
-7.5 | -0.645 | 0.00941 | -0.03 | -68.585
-7 | -0.59 | 0.00907 | -0.032 | -65.012
-6.5 | -0.533 | 0.00877 | -0.033 | -60.738
-6 | -0.475 | 0.00849 | -0.034 | -55.893
-5.5 | -0.416 | 0.00839 | -0.035 | -49.618
-5 | -0.355 | 0.00809 | -0.036 | -43.936
-4.5 | -0.294 | 0.00786 | -0.038 | -37.361
-4 | -0.232 | 0.00609 | -0.039 | -38.077
-3.5 | -0.17 | 0.00562 | -0.04 | -30.205
-3 | -0.107 | 0.00499 | -0.041 | -21.497
-2.5 | -0.045 | 0.00493 | -0.042 | -9.039
-2 | 0.018 | 0.00492 | -0.043 | 3.718
-1.5 | 0.081 | 0.00495 | -0.044 | 16.422
-1 | 0.144 | 0.00495 | -0.045 | 29.162
-0.5 | 0.207 | 0.00493 | -0.047 | 41.983
0 | 0.27 | 0.00495 | -0.048 | 54.559
0.5 | 0.333 | 0.00501 | -0.049 | 66.5
1 | 0.396 | 0.00508 | -0.05 | 77.945
1.5 | 0.459 | 0.0052 | -0.051 | 88.223
2 | 0.522 | 0.00526 | -0.052 | 99.196
2.5 | 0.584 | 0.00539 | -0.053 | 108.521
3 | 0.647 | 0.00548 | -0.055 | 118.171
3.5 | 0.707 | 0.00508 | -0.055 | 139.266
4 | 0.768 | 0.00568 | -0.056 | 135.116
4.5 | 0.824 | 0.00585 | -0.057 | 140.857
5 | 0.879 | 0.00709 | -0.058 | 123.858
5.5 | 0.935 | 0.00769 | -0.059 | 121.591
6 | 0.989 | 0.00871 | -0.06 | 113.615
6.5 | 1.043 | 0.00974 | -0.061 | 107.045
7 | 1.093 | 0.01245 | -0.062 | 87.805
7.5 | 1.146 | 0.01302 | -0.062 | 88.033
8 | 1.197 | 0.01361 | -0.063 | 87.924
8.5 | 1.247 | 0.01431 | -0.064 | 87.138
9 | 1.294 | 0.01494 | -0.065 | 86.577
9.5 | 1.338 | 0.01563 | -0.066 | 85.577
10 | 1.379 | 0.01638 | -0.067 | 84.214
10.5 | 1.418 | 0.01715 | -0.068 | 82.68
11 | 1.454 | 0.01799 | -0.069 | 80.835
11.5 | 1.487 | 0.0189 | -0.07 | 78.678
12 | 1.516 | 0.01979 | -0.071 | 76.631
12.5 | 1.542 | 0.02078 | -0.072 | 74.213
13 | 1.565 | 0.0218 | -0.072 | 71.802
13.5 | 1.584 | 0.02291 | -0.073 | 69.148
14 | 1.599 | 0.02395 | -0.074 | 66.772
14.5 | 1.611 | 0.02542 | -0.075 | 63.348
15 | 1.617 | 0.02678 | -0.076 | 60.376
15.5 | 1.617 | 0.02825 | -0.076 | 57.225
16 | 1.612 | 0.02998 | -0.077 | 53.779
16.5 | 1.604 | 0.03173 | -0.078 | 50.549
17 | 1.592 | 0.03352 | -0.079 | 47.51
17.5 | 1.577 | 0.03534 | -0.079 | 44.631
18 | 1.558 | 0.03764 | -0.08 | 41.393
18.5 | 1.537 | 0.03983 | -0.08 | 38.583
19 | 1.512 | 0.04258 | -0.081 | 35.497
19.5 | 1.481 | 0.04514 | -0.082 | 32.815
20 | 1.447 | 0.04877 | -0.082 | 29.673

## 90. Re 7M Mach 0.00 (2)
BIGFOIL.COM POLAR EXPORT
NACA65-320 a=0.6
NACA65-320 a=0.6 |  |  |  | Cl Max: | 1.5615 | at alpha= | 20 | deg
XFOIL ncrit=9 |  |  |  | L/D Max: | 153.466 | at alpha= | 4 | deg
Re: | 7000000 |  |  | Cd Min: | 0.06237 | at alpha= | 20 | deg
Mach: | 0 |  |  | Cl=0 at alpha= | -2.1776 | deg
|  |  |  | @ Cl=0.1, Cd= | 0.0041833
|  |  |  | @ Cl=0.4, Cd= | 0.0041729
|  |  |  | @ Cl=0.6, Cd= | 0.0043824
alpha (deg) | Cl | Cd | Cm | Cl/Cd
-20 | -1.3963 | 0.0389 | -0.0766 | -35.8946
-19.5 | -1.382 | 0.03579 | -0.0764 | -38.6141
-19 | -1.3649 | 0.03298 | -0.0759 | -41.3857
-18.5 | -1.3447 | 0.03055 | -0.0753 | -44.0164
-18 | -1.3236 | 0.02826 | -0.0746 | -46.8365
-17.5 | -1.3007 | 0.02619 | -0.0736 | -49.664
-17 | -1.2752 | 0.02439 | -0.0726 | -52.2837
-16.5 | -1.2506 | 0.02259 | -0.0713 | -55.3608
-16 | -1.2232 | 0.02105 | -0.0701 | -58.1093
-15.5 | -1.194 | 0.01964 | -0.0687 | -60.7943
-15 | -1.167 | 0.01819 | -0.067 | -64.1561
-14.5 | -1.1363 | 0.017 | -0.0654 | -66.8412
-14 | -1.1038 | 0.01593 | -0.0638 | -69.2906
-13.5 | -1.0757 | 0.01475 | -0.0614 | -72.9288
-13 | -1.0468 | 0.01369 | -0.0589 | -76.4646
-12.5 | -1.0153 | 0.01281 | -0.0564 | -79.2584
-12 | -0.983 | 0.01207 | -0.0538 | -81.4416
-11.5 | -0.9502 | 0.01144 | -0.0509 | -83.0594
-11 | -0.9181 | 0.01089 | -0.0475 | -84.3067
-10.5 | -0.8839 | 0.01053 | -0.0442 | -83.9411
-10 | -0.8386 | 0.01016 | -0.043 | -82.5394
-9.5 | -0.7909 | 0.00979 | -0.0422 | -80.7865
-9 | -0.7428 | 0.00937 | -0.0415 | -79.2743
-8.5 | -0.6922 | 0.00904 | -0.0411 | -76.5708
-8 | -0.6397 | 0.00875 | -0.0411 | -73.1086
-7.5 | -0.5859 | 0.00848 | -0.0413 | -69.092
-7 | -0.5322 | 0.00819 | -0.0415 | -64.9817
-6.5 | -0.4773 | 0.00794 | -0.0419 | -60.1134
-6 | -0.4215 | 0.0077 | -0.0424 | -54.7403
-5.5 | -0.3657 | 0.00748 | -0.0429 | -48.8904
-5 | -0.3095 | 0.00724 | -0.0436 | -42.7486
-4.5 | -0.2545 | 0.00687 | -0.044 | -37.0451
-4 | -0.1995 | 0.0065 | -0.0444 | -30.6923
-3.5 | -0.1447 | 0.00608 | -0.0449 | -23.7993
-3 | -0.0899 | 0.00557 | -0.0454 | -16.14
-2.5 | -0.0345 | 0.00508 | -0.046 | -6.7913
-2 | 0.019 | 0.0044 | -0.0464 | 4.3182
-1.5 | 0.0779 | 0.00422 | -0.0475 | 18.4597
-1 | 0.1382 | 0.00412 | -0.0488 | 33.5437
-0.5 | 0.199 | 0.00412 | -0.0502 | 48.301
0 | 0.2593 | 0.00412 | -0.0515 | 62.9369
0.5 | 0.3198 | 0.00417 | -0.0529 | 76.6906
1 | 0.3806 | 0.00416 | -0.0543 | 91.4904
1.5 | 0.4409 | 0.0042 | -0.0556 | 104.9762
2 | 0.501 | 0.00426 | -0.0569 | 117.6056
2.5 | 0.561 | 0.00433 | -0.0582 | 129.5612
3 | 0.6206 | 0.00441 | -0.0594 | 140.7256
3.5 | 0.6794 | 0.00451 | -0.0605 | 150.643
4 | 0.7351 | 0.00479 | -0.0611 | 153.4656
4.5 | 0.781 | 0.00557 | -0.06 | 140.2154
5 | 0.8183 | 0.00659 | -0.0574 | 124.173
5.5 | 0.8517 | 0.0075 | -0.054 | 113.56
6 | 0.8844 | 0.00821 | -0.0504 | 107.7223
6.5 | 0.8983 | 0.0089 | -0.0431 | 100.9326
7 | 0.9124 | 0.00996 | -0.0367 | 91.6064
7.5 | 0.9289 | 0.01117 | -0.0313 | 83.1603
8 | 0.9517 | 0.01236 | -0.0272 | 76.9984
8.5 | 0.9722 | 0.01376 | -0.0231 | 70.6541
9 | 0.999 | 0.015 | -0.02 | 66.6
9.5 | 1.0284 | 0.01618 | -0.0175 | 63.56
10 | 1.0574 | 0.01745 | -0.0151 | 60.596
10.5 | 1.0885 | 0.01864 | -0.0131 | 58.3959
11 | 1.117 | 0.02001 | -0.011 | 55.8221
11.5 | 1.1473 | 0.02136 | -0.0091 | 53.7125
12 | 1.1756 | 0.02286 | -0.0073 | 51.4261
12.5 | 1.2019 | 0.02454 | -0.0053 | 48.9772
13 | 1.2312 | 0.02605 | -0.0037 | 47.263
13.5 | 1.2579 | 0.02776 | -0.002 | 45.3134
15 | 1.3842 | 0.03424 | -0.0085 | 40.4264
15.5 | 1.4111 | 0.03629 | -0.0075 | 38.884
16 | 1.4337 | 0.03876 | -0.0063 | 36.9892
16.5 | 1.4564 | 0.04119 | -0.0052 | 35.3581
17 | 1.4754 | 0.04385 | -0.0039 | 33.6465
17.5 | 1.4916 | 0.04672 | -0.0025 | 31.9264
18 | 1.5023 | 0.04974 | -0.0003 | 30.2031
18.5 | 1.5167 | 0.05249 | 0.0015 | 28.895
19 | 1.5299 | 0.05574 | 0.0026 | 27.4471
19.5 | 1.5451 | 0.05904 | 0.0033 | 26.1704
20 | 1.5615 | 0.06237 | 0.0035 | 25.0361

## 91. Re 7M Mach 0.10 (1)
BIGFOIL.COM POLAR EXPORT
NACA65-320 a=0.6
NACA65-320 a=0.6 |  |  |  | Cl Max: | 1.605 | at alpha= | 15 | deg
JavaFoil+Calcfoil stall+Eppler ext transition |  |  |  | L/D Max: | 140.864 | at alpha= | 4.5 | deg
Re: | 7000000 |  |  | Cd Min: | 0.00494 | at alpha= | -2.5 | deg
Mach: | 0.1 |  |  | Cl=0 at alpha= | -2.1429 | deg
|  |  |  | @ Cl=0.1, Cd= | 0.0049571
|  |  |  | @ Cl=0.4, Cd= | 0.0050929
|  |  |  | @ Cl=0.6, Cd= | 0.0054327
alpha (deg) | Cl | Cd | Cm | Cl/Cd
-20 | -1.134 | 0.05686 | -0.005 | -19.941
-19.5 | -1.161 | 0.05114 | -0.005 | -22.698
-19 | -1.186 | 0.04551 | -0.006 | -26.07
-18.5 | -1.205 | 0.04134 | -0.007 | -29.159
-18 | -1.222 | 0.03695 | -0.008 | -33.07
-17.5 | -1.231 | 0.03373 | -0.009 | -36.507
-17 | -1.23 | 0.03176 | -0.01 | -38.722
-16.5 | -1.228 | 0.029 | -0.011 | -42.335
-16 | -1.224 | 0.02635 | -0.012 | -46.438
-15.5 | -1.215 | 0.02431 | -0.013 | -49.969
-15 | -1.204 | 0.0219 | -0.014 | -54.996
-14.5 | -1.187 | 0.02065 | -0.015 | -57.487
-14 | -1.169 | 0.01895 | -0.016 | -61.693
-13.5 | -1.147 | 0.01758 | -0.017 | -65.224
-13 | -1.12 | 0.01672 | -0.018 | -66.981
-12.5 | -1.091 | 0.01555 | -0.019 | -70.17
-12 | -1.059 | 0.01459 | -0.02 | -72.561
-11.5 | -1.023 | 0.01376 | -0.022 | -74.374
-11 | -0.985 | 0.013 | -0.023 | -75.773
-10.5 | -0.944 | 0.01229 | -0.024 | -76.764
-10 | -0.9 | 0.01175 | -0.025 | -76.542
-9.5 | -0.854 | 0.01112 | -0.026 | -76.756
-9 | -0.805 | 0.01067 | -0.027 | -75.455
-8.5 | -0.755 | 0.01024 | -0.028 | -73.702
-8 | -0.702 | 0.00984 | -0.029 | -71.329
-7.5 | -0.648 | 0.00945 | -0.031 | -68.521
-7 | -0.592 | 0.00911 | -0.032 | -64.998
-6.5 | -0.535 | 0.00883 | -0.033 | -60.549
-6 | -0.476 | 0.00852 | -0.034 | -55.896
-5.5 | -0.417 | 0.00776 | -0.035 | -53.766
-5 | -0.357 | 0.0081 | -0.037 | -44.059
-4.5 | -0.295 | 0.00783 | -0.038 | -37.704
-4 | -0.233 | 0.00616 | -0.039 | -37.832
-3.5 | -0.171 | 0.00558 | -0.04 | -30.539
-3 | -0.108 | 0.00499 | -0.041 | -21.577
-2.5 | -0.045 | 0.00494 | -0.042 | -9.066
-2 | 0.018 | 0.00494 | -0.043 | 3.726
-1.5 | 0.082 | 0.00496 | -0.045 | 16.476
-1 | 0.145 | 0.00495 | -0.046 | 29.258
-0.5 | 0.208 | 0.00499 | -0.047 | 41.759
0 | 0.272 | 0.005 | -0.048 | 54.29
0.5 | 0.335 | 0.00498 | -0.049 | 67.186
1 | 0.398 | 0.00509 | -0.05 | 78.121
1.5 | 0.461 | 0.00518 | -0.051 | 89.075
2 | 0.524 | 0.00529 | -0.053 | 99.197
2.5 | 0.587 | 0.00541 | -0.054 | 108.571
3 | 0.65 | 0.00552 | -0.055 | 117.805
3.5 | 0.71 | 0.00511 | -0.056 | 138.917
4 | 0.772 | 0.00573 | -0.057 | 134.717
4.5 | 0.828 | 0.00588 | -0.058 | 140.864
5 | 0.883 | 0.00714 | -0.058 | 123.555
5.5 | 0.939 | 0.0078 | -0.059 | 120.449
6 | 0.994 | 0.0088 | -0.06 | 112.92
6.5 | 1.047 | 0.00989 | -0.061 | 105.884
7 | 1.098 | 0.01256 | -0.062 | 87.428
7.5 | 1.151 | 0.01312 | -0.063 | 87.667
8 | 1.202 | 0.01376 | -0.064 | 87.365
8.5 | 1.251 | 0.01445 | -0.065 | 86.578
9 | 1.298 | 0.0151 | -0.066 | 85.949
9.5 | 1.342 | 0.0158 | -0.067 | 84.945
10 | 1.383 | 0.01661 | -0.067 | 83.258
10.5 | 1.421 | 0.01736 | -0.068 | 81.85
11 | 1.456 | 0.01822 | -0.069 | 79.926
11.5 | 1.488 | 0.01916 | -0.07 | 77.682
12 | 1.517 | 0.02007 | -0.071 | 75.562
12.5 | 1.541 | 0.02111 | -0.072 | 72.994
13 | 1.562 | 0.02214 | -0.073 | 70.56
13.5 | 1.579 | 0.02326 | -0.074 | 67.89
14 | 1.592 | 0.02447 | -0.074 | 65.071
14.5 | 1.601 | 0.02589 | -0.075 | 61.844
15 | 1.605 | 0.02731 | -0.076 | 58.766
15.5 | 1.601 | 0.0288 | -0.077 | 55.601
16 | 1.593 | 0.03061 | -0.077 | 52.038
16.5 | 1.581 | 0.03251 | -0.078 | 48.636
17 | 1.564 | 0.03469 | -0.079 | 45.102
17.5 | 1.545 | 0.03662 | -0.079 | 42.186
18 | 1.522 | 0.03868 | -0.08 | 39.34
18.5 | 1.495 | 0.04145 | -0.081 | 36.069
19 | 1.467 | 0.04329 | -0.081 | 33.89
19.5 | 1.429 | 0.04755 | -0.082 | 30.047
20 | 1.391 | 0.05071 | -0.082 | 27.42

## 92. Re 7M Mach 0.10 (2)
BIGFOIL.COM POLAR EXPORT
NACA65-320 a=0.6
NACA65-320 a=0.6 |  |  |  | Cl Max: | 1.5551 | at alpha= | 20 | deg
XFOIL ncrit=9 |  |  |  | L/D Max: | 154.146 | at alpha= | 4 | deg
Re: | 7000000 |  |  | Cd Min: | 0.06483 | at alpha= | 20 | deg
Mach: | 0.1 |  |  | Cl=0 at alpha= | -2.1788 | deg
|  |  |  | @ Cl=0.1, Cd= | 0.0041881
|  |  |  | @ Cl=0.4, Cd= | 0.0041811
|  |  |  | @ Cl=0.6, Cd= | 0.0043871
alpha (deg) | Cl | Cd | Cm | Cl/Cd
-20 | -1.3856 | 0.04144 | -0.0791 | -33.4363
-19.5 | -1.3742 | 0.03789 | -0.0789 | -36.2681
-19 | -1.3595 | 0.03475 | -0.0785 | -39.1223
-18.5 | -1.3402 | 0.03211 | -0.078 | -41.7378
-18 | -1.3202 | 0.02963 | -0.0772 | -44.5562
-17.5 | -1.2979 | 0.02738 | -0.0762 | -47.4032
-17 | -1.2724 | 0.02548 | -0.0752 | -49.9372
-16.5 | -1.2488 | 0.02352 | -0.0739 | -53.0952
-16 | -1.2218 | 0.02187 | -0.0726 | -55.8665
-15.5 | -1.1931 | 0.02035 | -0.0712 | -58.629
-15 | -1.1663 | 0.01882 | -0.0694 | -61.9713
-14.5 | -1.1351 | 0.01757 | -0.0678 | -64.6044
-14 | -1.1027 | 0.01643 | -0.0661 | -67.115
-13.5 | -1.073 | 0.01525 | -0.0639 | -70.3607
-13 | -1.0446 | 0.01409 | -0.0613 | -74.1377
-12.5 | -1.0138 | 0.01312 | -0.0588 | -77.2713
-12 | -0.9815 | 0.01232 | -0.0561 | -79.6672
-11.5 | -0.9483 | 0.01163 | -0.0533 | -81.5391
-11 | -0.9152 | 0.01104 | -0.0501 | -82.8986
-10.5 | -0.8842 | 0.01062 | -0.0461 | -83.258
-10 | -0.841 | 0.01025 | -0.0444 | -82.0488
-9.5 | -0.7934 | 0.00988 | -0.0434 | -80.3036
-9 | -0.7456 | 0.00945 | -0.0425 | -78.8995
-8.5 | -0.6952 | 0.0091 | -0.042 | -76.3956
-8 | -0.6426 | 0.00879 | -0.0419 | -73.1058
-7.5 | -0.5887 | 0.00852 | -0.042 | -69.0962
-7 | -0.5347 | 0.00824 | -0.0421 | -64.8908
-6.5 | -0.4796 | 0.00797 | -0.0424 | -60.1757
-6 | -0.4234 | 0.00774 | -0.0429 | -54.7028
-5.5 | -0.3675 | 0.0075 | -0.0434 | -49
-5 | -0.3108 | 0.00726 | -0.044 | -42.8099
-4.5 | -0.2553 | 0.00691 | -0.0444 | -36.9465
-4 | -0.2003 | 0.00653 | -0.0448 | -30.6738
-3.5 | -0.1453 | 0.0061 | -0.0452 | -23.8197
-2.5 | -0.0345 | 0.00509 | -0.0463 | -6.778
-2 | 0.0192 | 0.00441 | -0.0467 | 4.3537
-1.5 | 0.0785 | 0.00422 | -0.0478 | 18.6019
-1 | 0.1391 | 0.00413 | -0.0491 | 33.6804
-0.5 | 0.2003 | 0.00413 | -0.0505 | 48.4988
0 | 0.2609 | 0.00413 | -0.0518 | 63.1719
0.5 | 0.3219 | 0.00417 | -0.0532 | 77.1942
1 | 0.3832 | 0.00417 | -0.0546 | 91.8945
1.5 | 0.4437 | 0.00421 | -0.0559 | 105.3919
2 | 0.5043 | 0.00426 | -0.0572 | 118.3803
2.5 | 0.5646 | 0.00434 | -0.0585 | 130.0922
3 | 0.6247 | 0.00442 | -0.0597 | 141.3348
3.5 | 0.6839 | 0.00452 | -0.0608 | 151.3053
4 | 0.7399 | 0.0048 | -0.0614 | 154.1458
4.5 | 0.786 | 0.00557 | -0.0602 | 141.1131
5 | 0.8228 | 0.00661 | -0.0575 | 124.4781
5.5 | 0.8551 | 0.00754 | -0.0538 | 113.4085
6 | 0.8852 | 0.00825 | -0.0497 | 107.297
7 | 0.9112 | 0.01012 | -0.0356 | 90.0395
7.5 | 0.9277 | 0.01139 | -0.0303 | 81.4486
8 | 0.9495 | 0.01267 | -0.026 | 74.9408
8.5 | 0.9707 | 0.01408 | -0.022 | 68.9418
9 | 0.9978 | 0.01535 | -0.019 | 65.0033
9.5 | 1.0274 | 0.01656 | -0.0165 | 62.0411
10 | 1.0565 | 0.01786 | -0.0141 | 59.1545
10.5 | 1.0868 | 0.01914 | -0.012 | 56.7816
11 | 1.1149 | 0.0206 | -0.0097 | 54.1214
11.5 | 1.1457 | 0.02197 | -0.0079 | 52.1484
12 | 1.175 | 0.02347 | -0.0061 | 50.0639
12.5 | 1.201 | 0.02522 | -0.0041 | 47.6209
13 | 1.2293 | 0.02687 | -0.0024 | 45.7499
13.5 | 1.2579 | 0.0285 | -0.0008 | 44.1368
14 | 1.2793 | 0.03041 | 0.0016 | 42.0684
14.5 | 1.3876 | 0.03332 | -0.0146 | 41.6447
15 | 1.3843 | 0.03526 | -0.0073 | 39.2598
15.5 | 1.4092 | 0.03752 | -0.0061 | 37.5586
16 | 1.4336 | 0.03985 | -0.0049 | 35.9749
16.5 | 1.4541 | 0.04256 | -0.0037 | 34.1659
17 | 1.4709 | 0.04541 | -0.0021 | 32.3915
17.5 | 1.4881 | 0.04812 | -0.0004 | 30.9248
18 | 1.4979 | 0.05126 | 0.0018 | 29.2216
18.5 | 1.5112 | 0.05434 | 0.0034 | 27.8101
19 | 1.5279 | 0.05744 | 0.0043 | 26.5999
19.5 | 1.5429 | 0.06092 | 0.0048 | 25.3267
20 | 1.5551 | 0.06483 | 0.0051 | 23.9874

## 93. Re 7M Mach 0.25 (1)
BIGFOIL.COM POLAR EXPORT
NACA65-320 a=0.6
NACA65-320 a=0.6 |  |  |  | Cl Max: | 1.532 | at alpha= | 13.5 | deg
JavaFoil+Calcfoil stall+Eppler ext transition |  |  |  | L/D Max: | 140.482 | at alpha= | 4.5 | deg
Re: | 7000000 |  |  | Cd Min: | 0.00499 | at alpha= | -2.5 | deg
Mach: | 0.25 |  |  | Cl=0 at alpha= | -2.1462 | deg
|  |  |  | @ Cl=0.1, Cd= | 0.0049974
|  |  |  | @ Cl=0.4, Cd= | 0.0051634
|  |  |  | @ Cl=0.6, Cd= | 0.005522
alpha (deg) | Cl | Cd | Cm | Cl/Cd
-19.5 | -0.742 | 0.14568 | -0.004 | -5.096
-19 | -0.8 | 0.13296 | -0.005 | -6.016
-18.5 | -0.857 | 0.1146 | -0.006 | -7.476
-18 | -0.912 | 0.09601 | -0.007 | -9.498
-17.5 | -1.007 | 0.05216 | -0.009 | -19.297
-17 | -1.04 | 0.04383 | -0.01 | -23.733
-16.5 | -1.059 | 0.04124 | -0.011 | -25.691
-16 | -1.082 | 0.03552 | -0.012 | -30.451
-15.5 | -1.099 | 0.03068 | -0.013 | -35.814
-15 | -1.108 | 0.0274 | -0.014 | -40.435
-14.5 | -1.114 | 0.02388 | -0.015 | -46.652
-14 | -1.109 | 0.02229 | -0.016 | -49.767
-13.5 | -1.102 | 0.02009 | -0.018 | -54.855
-13 | -1.088 | 0.01858 | -0.019 | -58.572
-12.5 | -1.069 | 0.01736 | -0.02 | -61.571
-12 | -1.045 | 0.01607 | -0.021 | -65.062
-11.5 | -1.017 | 0.01499 | -0.022 | -67.834
-11 | -0.984 | 0.01411 | -0.023 | -69.717
-10.5 | -0.947 | 0.01326 | -0.024 | -71.459
-10 | -0.907 | 0.01252 | -0.025 | -72.464
-9.5 | -0.863 | 0.0119 | -0.027 | -72.487
-9 | -0.816 | 0.01128 | -0.028 | -72.378
-8.5 | -0.767 | 0.01075 | -0.029 | -71.333
-8 | -0.715 | 0.01029 | -0.03 | -69.457
-7.5 | -0.661 | 0.00984 | -0.031 | -67.132
-7 | -0.604 | 0.00945 | -0.033 | -63.943
-6.5 | -0.547 | 0.00913 | -0.034 | -59.856
-6 | -0.487 | 0.0088 | -0.035 | -55.403
-5.5 | -0.427 | 0.00852 | -0.036 | -50.061
-5 | -0.365 | 0.00774 | -0.037 | -47.176
-4.5 | -0.303 | 0.00811 | -0.039 | -37.379
-4 | -0.239 | 0.00634 | -0.04 | -37.748
-3.5 | -0.175 | 0.00571 | -0.041 | -30.684
-3 | -0.111 | 0.005 | -0.042 | -22.12
-2.5 | -0.046 | 0.00499 | -0.043 | -9.212
-2 | 0.019 | 0.005 | -0.045 | 3.779
-1.5 | 0.084 | 0.00499 | -0.046 | 16.829
-1 | 0.149 | 0.00502 | -0.047 | 29.653
-0.5 | 0.214 | 0.00504 | -0.048 | 42.415
0 | 0.279 | 0.00507 | -0.049 | 55.076
0.5 | 0.344 | 0.00506 | -0.05 | 67.972
1 | 0.409 | 0.00518 | -0.052 | 78.937
1.5 | 0.474 | 0.00528 | -0.053 | 89.816
2 | 0.539 | 0.0054 | -0.054 | 99.755
2.5 | 0.604 | 0.00553 | -0.055 | 109.166
3 | 0.665 | 0.00553 | -0.056 | 120.147
3.5 | 0.728 | 0.0057 | -0.057 | 127.793
4 | 0.791 | 0.00587 | -0.058 | 134.735
4.5 | 0.848 | 0.00604 | -0.059 | 140.482
5 | 0.904 | 0.00744 | -0.06 | 121.466
5.5 | 0.961 | 0.00826 | -0.061 | 116.363
6 | 1.017 | 0.00933 | -0.062 | 109.009
6.5 | 1.072 | 0.01046 | -0.063 | 102.425
7 | 1.123 | 0.01324 | -0.063 | 84.797
7.5 | 1.176 | 0.01388 | -0.064 | 84.687
8 | 1.227 | 0.01459 | -0.065 | 84.063
8.5 | 1.276 | 0.01534 | -0.066 | 83.143
9 | 1.321 | 0.01609 | -0.067 | 82.095
9.5 | 1.363 | 0.01688 | -0.068 | 80.71
10 | 1.4 | 0.01776 | -0.069 | 78.864
10.5 | 1.434 | 0.01868 | -0.07 | 76.799
11 | 1.464 | 0.01971 | -0.071 | 74.274
11.5 | 1.489 | 0.02071 | -0.072 | 71.86
12 | 1.508 | 0.02181 | -0.073 | 69.126
12.5 | 1.522 | 0.02296 | -0.074 | 66.287
13 | 1.53 | 0.02432 | -0.074 | 62.914
13.5 | 1.532 | 0.0257 | -0.075 | 59.626
14 | 1.528 | 0.02741 | -0.076 | 55.736
14.5 | 1.517 | 0.02915 | -0.077 | 52.045
15 | 1.497 | 0.03124 | -0.078 | 47.906
15.5 | 1.466 | 0.03323 | -0.078 | 44.122
16 | 1.427 | 0.03576 | -0.079 | 39.909
16.5 | 1.382 | 0.03824 | -0.08 | 36.129
17 | 1.329 | 0.04104 | -0.08 | 32.383
17.5 | 1.27 | 0.0449 | -0.081 | 28.277
18 | 1.204 | 0.04868 | -0.081 | 24.743
18.5 | 1.131 | 0.05535 | -0.081 | 20.425

## 94. Re 7M Mach 0.25 (2)
BIGFOIL.COM POLAR EXPORT
NACA65-320 a=0.6
NACA65-320 a=0.6 |  |  |  | Cl Max: | 1.5259 | at alpha= | 20 | deg
XFOIL ncrit=9 |  |  |  | L/D Max: | 158.124 | at alpha= | 4 | deg
Re: | 7000000 |  |  | Cd Min: | 0.07828 | at alpha= | 20 | deg
Mach: | 0.25 |  |  | Cl=0 at alpha= | -2.1808 | deg
|  |  |  | @ Cl=0.1, Cd= | 0.0042296
|  |  |  | @ Cl=0.4, Cd= | 0.0042222
|  |  |  | @ Cl=0.6, Cd= | 0.0044093
alpha (deg) | Cl | Cd | Cm | Cl/Cd
-20 | -1.3119 | 0.05802 | -0.0884 | -22.6112
-19.5 | -1.304 | 0.05293 | -0.0897 | -24.6363
-19 | -1.3009 | 0.0477 | -0.0904 | -27.2725
-18.5 | -1.2974 | 0.04281 | -0.0907 | -30.306
-18 | -1.2883 | 0.03865 | -0.0903 | -33.3325
-17.5 | -1.2718 | 0.03528 | -0.0896 | -36.0488
-17 | -1.2459 | 0.03272 | -0.0888 | -38.0776
-16.5 | -1.2308 | 0.02959 | -0.0873 | -41.5951
-16 | -1.2029 | 0.02742 | -0.086 | -43.8694
-15.5 | -1.1782 | 0.02516 | -0.0844 | -46.8283
-15 | -1.1544 | 0.02302 | -0.0824 | -50.1477
-14.5 | -1.1245 | 0.02127 | -0.0805 | -52.8679
-14 | -1.0947 | 0.01961 | -0.0785 | -55.8236
-13.5 | -1.0636 | 0.01812 | -0.0763 | -58.6976
-13 | -1.0315 | 0.01673 | -0.074 | -61.6557
-12.5 | -1.0025 | 0.0153 | -0.0712 | -65.5229
-12 | -0.9726 | 0.01404 | -0.0682 | -69.2735
-11.5 | -0.9391 | 0.01301 | -0.0653 | -72.1829
-11 | -0.9045 | 0.01213 | -0.0624 | -74.5672
-10.5 | -0.869 | 0.01141 | -0.0592 | -76.1613
-10 | -0.8343 | 0.01077 | -0.0556 | -77.4652
-9.5 | -0.8017 | 0.0103 | -0.0512 | -77.835
-9 | -0.7567 | 0.00992 | -0.049 | -76.2802
-8.5 | -0.7089 | 0.00947 | -0.0473 | -74.8574
-8 | -0.6571 | 0.00908 | -0.0464 | -72.3678
-7.5 | -0.603 | 0.00876 | -0.0459 | -68.8356
-7 | -0.5472 | 0.0085 | -0.0457 | -64.3765
-6.5 | -0.4915 | 0.00816 | -0.0456 | -60.2328
-6 | -0.4342 | 0.00791 | -0.0457 | -54.8925
-5.5 | -0.3765 | 0.00766 | -0.046 | -49.1514
-5 | -0.3181 | 0.00741 | -0.0464 | -42.9285
-4.5 | -0.2605 | 0.0071 | -0.0467 | -36.6901
-3.5 | -0.1477 | 0.00623 | -0.0472 | -23.7079
-3 | -0.0915 | 0.0057 | -0.0475 | -16.0526
-2 | 0.0202 | 0.00445 | -0.0482 | 4.5393
-1.5 | 0.0818 | 0.00425 | -0.0494 | 19.2471
-1 | 0.1444 | 0.00418 | -0.0508 | 34.5455
-0.5 | 0.2075 | 0.00419 | -0.0521 | 49.5227
0 | 0.2702 | 0.0042 | -0.0535 | 64.3333
0.5 | 0.3338 | 0.0042 | -0.055 | 79.4762
1 | 0.3972 | 0.00422 | -0.0565 | 94.1232
1.5 | 0.4597 | 0.00427 | -0.0578 | 107.6581
2 | 0.5226 | 0.00431 | -0.0591 | 121.2529
2.5 | 0.5849 | 0.00439 | -0.0604 | 133.2346
3 | 0.6474 | 0.00447 | -0.0617 | 144.8322
3.5 | 0.7087 | 0.00459 | -0.0627 | 154.4009
4 | 0.7669 | 0.00485 | -0.0632 | 158.1237
4.5 | 0.8145 | 0.00557 | -0.0619 | 146.2298
5 | 0.8486 | 0.00666 | -0.0582 | 127.4174
5.5 | 0.8714 | 0.00774 | -0.0523 | 112.584
6 | 0.8799 | 0.00854 | -0.0436 | 103.0328
6.5 | 0.8916 | 0.00974 | -0.0365 | 91.54
7 | 0.9068 | 0.01113 | -0.0305 | 81.4735
7.5 | 0.9206 | 0.01278 | -0.0249 | 72.0344
8 | 0.9398 | 0.01439 | -0.0204 | 65.3092
8.5 | 0.9588 | 0.01615 | -0.0161 | 59.3684
9 | 0.9867 | 0.0176 | -0.0131 | 56.0625
10 | 1.0476 | 0.02049 | -0.0082 | 51.1274
10.5 | 1.0771 | 0.0221 | -0.0059 | 48.7376
11 | 1.1075 | 0.02373 | -0.0038 | 46.6709
11.5 | 1.138 | 0.02541 | -0.0018 | 44.7855
12 | 1.1669 | 0.02724 | 0.0002 | 42.8377
12.5 | 1.1955 | 0.02917 | 0.002 | 40.9839
13.5 | 1.2516 | 0.03318 | 0.0056 | 37.7215
14 | 1.2739 | 0.03551 | 0.0079 | 35.8744
14.5 | 1.3728 | 0.03883 | -0.0057 | 35.3541
15.5 | 1.4002 | 0.04398 | 0.0015 | 31.8372
16 | 1.4209 | 0.04675 | 0.0034 | 30.3936
16.5 | 1.4355 | 0.04993 | 0.0057 | 28.7503
17 | 1.4439 | 0.0535 | 0.0083 | 26.9888
17.5 | 1.4599 | 0.05682 | 0.0099 | 25.6934
18 | 1.479 | 0.06012 | 0.011 | 24.6008
18.5 | 1.4937 | 0.06406 | 0.0117 | 23.3172
19 | 1.5052 | 0.06852 | 0.0121 | 21.9673
19.5 | 1.5176 | 0.07309 | 0.012 | 20.7634
20 | 1.5259 | 0.07828 | 0.0116 | 19.4928

## 95. Re 7M Mach 0.50 (1)
BIGFOIL.COM POLAR EXPORT
NACA65-320 a=0.6
NACA65-320 a=0.6 |  |  |  | Cl Max: | 1.36 | at alpha= | 19.5 | deg
JavaFoil+Calcfoil stall+Eppler ext transition |  |  |  | L/D Max: | 131.527 | at alpha= | 4 | deg
Re: | 7000000 |  |  | Cd Min: | 0.00502 | at alpha= | -0.5 | deg
Mach: | 0.5 |  |  | Cl=0 at alpha= | -2.1458 | deg
|  |  |  | @ Cl=0.1, Cd= | 0.0053474
|  |  |  | @ Cl=0.4, Cd= | 0.0054979
|  |  |  | @ Cl=0.6, Cd= | 0.0058778
alpha (deg) | Cl | Cd | Cm | Cl/Cd
-20 | -1.019 | 0.15399 | -0.004 | -6.62
-19.5 | -1 | 0.15155 | -0.005 | -6.596
-19 | -0.971 | 0.14222 | -0.005 | -6.83
-18.5 | -0.937 | 0.14031 | -0.005 | -6.678
-18 | -0.906 | 0.16142 | -0.006 | -5.616
-17.5 | -0.877 | 0.13355 | -0.006 | -6.57
-17 | -0.854 | 0.12711 | -0.008 | -6.718
-16.5 | -0.822 | 0.12224 | -0.008 | -6.727
-16 | -0.791 | 0.11799 | -0.008 | -6.708
-15.5 | -0.763 | 0.11307 | -0.009 | -6.751
-15 | -0.739 | 0.10912 | -0.01 | -6.772
-14.5 | -0.707 | 0.10682 | -0.01 | -6.618
-14 | -0.679 | 0.098 | -0.01 | -6.931
-13.5 | -0.653 | 0.08923 | -0.012 | -7.316
-13 | -0.622 | 0.0939 | -0.011 | -6.62
-12.5 | -0.593 | 0.08949 | -0.012 | -6.621
-12 | -0.565 | 0.08094 | -0.013 | -6.985
-11.5 | -0.607 | 0.0314 | -0.023 | -19.343
-11 | -0.596 | 0.02132 | -0.025 | -27.959
-10.5 | -0.479 | 0.07057 | -0.014 | -6.784
-10 | -0.452 | 0.06436 | -0.015 | -7.019
-9.5 | -0.75 | 0.01733 | -0.029 | -43.261
-9 | -0.787 | 0.01543 | -0.03 | -51.001
-8.5 | -0.777 | 0.01388 | -0.032 | -55.957
-8 | -0.745 | 0.01291 | -0.033 | -57.713
-7.5 | -0.701 | 0.01215 | -0.035 | -57.749
-7 | -0.65 | 0.01139 | -0.036 | -57.065
-6.5 | -0.593 | 0.0108 | -0.037 | -54.887
-6 | -0.532 | 0.01028 | -0.039 | -51.736
-5.5 | -0.467 | 0.0098 | -0.04 | -47.68
-5 | -0.401 | 0.00934 | -0.041 | -42.931
-4.5 | -0.333 | 0.00901 | -0.043 | -36.949
-4 | -0.264 | 0.00851 | -0.044 | -30.993
-3.5 | -0.195 | 0.00629 | -0.046 | -31.043
-3 | -0.124 | 0.00533 | -0.047 | -23.185
-2.5 | -0.051 | 0.00532 | -0.049 | -9.65
-2 | 0.021 | 0.00533 | -0.05 | 3.962
-1.5 | 0.094 | 0.00534 | -0.051 | 17.575
-1 | 0.167 | 0.00543 | -0.052 | 30.678
-0.5 | 0.239 | 0.00502 | -0.054 | 47.654
0 | 0.31 | 0.00542 | -0.055 | 57.222
0.5 | 0.382 | 0.00547 | -0.056 | 69.812
1 | 0.453 | 0.00558 | -0.057 | 81.185
1.5 | 0.524 | 0.00573 | -0.058 | 91.565
2 | 0.595 | 0.00587 | -0.06 | 101.414
2.5 | 0.666 | 0.00598 | -0.061 | 111.406
3 | 0.736 | 0.0062 | -0.062 | 118.801
3.5 | 0.806 | 0.0064 | -0.063 | 126.015
4 | 0.876 | 0.00666 | -0.064 | 131.527
4.5 | 0.934 | 0.00797 | -0.065 | 117.114
5 | 0.997 | 0.00898 | -0.066 | 110.987
5.5 | 1.057 | 0.01043 | -0.067 | 101.336
6 | 1.116 | 0.01201 | -0.068 | 92.905
6.5 | 1.169 | 0.01573 | -0.069 | 74.288
7 | 1.222 | 0.01687 | -0.07 | 72.462
7.5 | 1.271 | 0.0179 | -0.071 | 70.993
8 | 1.312 | 0.01905 | -0.072 | 68.876
8.5 | 1.345 | 0.02033 | -0.073 | 66.152
9 | 1.359 | 0.02162 | -0.074 | 62.854
9.5 | 1.343 | 0.02327 | -0.075 | 57.703
10 | 1.265 | 0.02522 | -0.076 | 50.145
10.5 | 0.846 | 0.02946 | -0.077 | 28.698
11 | 0.879 | 0.02984 | -0.078 | 29.454
11.5 | 0.908 | 0.03306 | -0.079 | 27.475
12 | 0.804 | 0.08793 | -0.044 | 9.142
12.5 | 0.971 | 0.03547 | -0.081 | 27.379
13 | 0.997 | 0.04062 | -0.081 | 24.538
13.5 | 1.022 | 0.04558 | -0.082 | 22.424
14 | 0.927 | 0.09637 | -0.056 | 9.614
14.5 | 1.084 | 0.04834 | -0.083 | 22.432
15 | 1.108 | 0.0549 | -0.084 | 20.188
15.5 | 1.14 | 0.05311 | -0.085 | 21.471
16 | 1.157 | 0.06371 | -0.084 | 18.158
16.5 | 1.082 | 0.12126 | -0.066 | 8.925
17 | 1.223 | 0.06264 | -0.087 | 19.531
17.5 | 1.253 | 0.06731 | -0.088 | 18.613
18 | 1.259 | 0.08385 | -0.086 | 15.022
18.5 | 1.293 | 0.07835 | -0.087 | 16.508
19 | 1.335 | 0.07717 | -0.089 | 17.3
19.5 | 1.36 | 0.08388 | -0.09 | 16.211
20 | 1.281 | 0.1407 | -0.073 | 9.107

## 96. Re 7M Mach 0.50 (2)
BIGFOIL.COM POLAR EXPORT
NACA65-320 a=0.6
NACA65-320 a=0.6 |  |  |  | Cl Max: | 1.2503 | at alpha= | 14.5 | deg
XFOIL ncrit=9 |  |  |  | L/D Max: | 172.885 | at alpha= | 4 | deg
Re: | 7000000 |  |  | Cd Min: | 0.17397 | at alpha= | 19.5 | deg
Mach: | 0.5 |  |  | Cl=0 at alpha= | -2.2085 | deg
|  |  |  | @ Cl=0.1, Cd= | 0.0044764
|  |  |  | @ Cl=0.4, Cd= | 0.004482
|  |  |  | @ Cl=0.6, Cd= | 0.0046165
alpha (deg) | Cl | Cd | Cm | Cl/Cd
-16.5 | -0.5884 | 0.12468 | -0.0688 | -4.7193
-16 | -0.6209 | 0.11032 | -0.0786 | -5.6282
-15.5 | -0.6482 | 0.09711 | -0.0877 | -6.6749
-15 | -0.6766 | 0.08414 | -0.0966 | -8.0414
-14.5 | -0.7062 | 0.07191 | -0.1049 | -9.8206
-14 | -0.7299 | 0.06152 | -0.1109 | -11.8644
-13.5 | -0.7534 | 0.05234 | -0.1149 | -14.3943
-13 | -0.7762 | 0.0443 | -0.1167 | -17.5214
-12.5 | -0.7905 | 0.03771 | -0.1164 | -20.9626
-12 | -0.8025 | 0.03203 | -0.1144 | -25.0546
-11.5 | -0.8051 | 0.02749 | -0.111 | -29.287
-11 | -0.7986 | 0.02378 | -0.107 | -33.5828
-10.5 | -0.7848 | 0.02072 | -0.1026 | -37.8764
-10 | -0.7642 | 0.01816 | -0.098 | -42.0815
-9.5 | -0.736 | 0.01607 | -0.0936 | -45.7996
-9 | -0.7026 | 0.01431 | -0.0894 | -49.0985
-8.5 | -0.6648 | 0.0129 | -0.0853 | -51.5349
-8 | -0.6279 | 0.01161 | -0.0809 | -54.0827
-7.5 | -0.5888 | 0.01057 | -0.0764 | -55.7048
-7 | -0.5489 | 0.00978 | -0.0717 | -56.1247
-6.5 | -0.5127 | 0.00926 | -0.0658 | -55.3672
-6 | -0.4599 | 0.00885 | -0.0627 | -51.9661
-5.5 | -0.402 | 0.00847 | -0.0606 | -47.4616
-5 | -0.3395 | 0.00815 | -0.0595 | -41.6564
-4.5 | -0.2759 | 0.00783 | -0.0588 | -35.2363
-4 | -0.2128 | 0.00748 | -0.0581 | -28.4492
-3.5 | -0.1539 | 0.00693 | -0.057 | -22.2078
-3 | -0.0949 | 0.00622 | -0.0562 | -15.2572
-2 | 0.025 | 0.00465 | -0.0553 | 5.3763
-1.5 | 0.0948 | 0.00448 | -0.0564 | 21.1607
-1 | 0.1675 | 0.00443 | -0.0579 | 37.8104
-0.5 | 0.2404 | 0.00441 | -0.0595 | 54.5125
0 | 0.3133 | 0.00443 | -0.0611 | 70.7223
0.5 | 0.3855 | 0.00447 | -0.0626 | 86.2416
1 | 0.458 | 0.00453 | -0.0642 | 101.1038
1.5 | 0.5314 | 0.00456 | -0.0658 | 116.5351
2 | 0.6042 | 0.00462 | -0.0672 | 130.7792
2.5 | 0.675 | 0.00473 | -0.0683 | 142.7061
3 | 0.7478 | 0.00478 | -0.0695 | 156.4435
3.5 | 0.8183 | 0.00492 | -0.0702 | 166.3211
4 | 0.8869 | 0.00513 | -0.0704 | 172.885
4.5 | 0.9392 | 0.00571 | -0.0677 | 164.4834
5 | 0.9405 | 0.00681 | -0.056 | 138.1057
5.5 | 0.9125 | 0.00894 | -0.0409 | 102.0694
6.5 | 0.8956 | 0.01425 | -0.0215 | 62.8491
7 | 0.8892 | 0.01732 | -0.0134 | 51.3395
7.5 | 0.8916 | 0.02036 | -0.0069 | 43.7917
8 | 0.9044 | 0.02319 | -0.0019 | 38.9996
8.5 | 0.9154 | 0.02634 | 0.0028 | 34.7532
9 | 0.9462 | 0.02861 | 0.0057 | 33.0724
9.5 | 0.9795 | 0.03093 | 0.0083 | 31.6683
10 | 1.0126 | 0.03336 | 0.0108 | 30.3537
10.5 | 1.0478 | 0.03577 | 0.0131 | 29.2927
11 | 1.0825 | 0.03829 | 0.0155 | 28.2711
11.5 | 1.1125 | 0.04127 | 0.0178 | 26.9566
12 | 1.145 | 0.04423 | 0.0199 | 25.8874
12.5 | 1.1742 | 0.04751 | 0.0221 | 24.7148
13 | 1.2027 | 0.05101 | 0.0242 | 23.5777
13.5 | 1.2252 | 0.05514 | 0.0261 | 22.2198
14 | 1.2413 | 0.05995 | 0.0278 | 20.7056
14.5 | 1.2503 | 0.06553 | 0.0291 | 19.0798
15 | 1.2493 | 0.07209 | 0.0301 | 17.3297
16.5 | 1.2059 | 0.10022 | 0.0229 | 12.0325
17 | 1.1826 | 0.11141 | 0.0182 | 10.6148
17.5 | 1.1606 | 0.12301 | 0.0123 | 9.435
18 | 1.14 | 0.13502 | 0.0054 | 8.4432
18.5 | 1.1169 | 0.14773 | -0.0026 | 7.5604
19 | 1.0934 | 0.16099 | -0.0114 | 6.7917
19.5 | 1.0742 | 0.17397 | -0.0203 | 6.1746

## 97. Re 8M Mach 0.00 (1)
BIGFOIL.COM POLAR EXPORT
NACA65-320 a=0.6
NACA65-320 a=0.6 |  |  |  | Cl Max: | 1.618 | at alpha= | 15 | deg
JavaFoil+Calcfoil stall+Eppler ext transition |  |  |  | L/D Max: | 136.723 | at alpha= | 4 | deg
Re: | 8000000 |  |  | Cd Min: | 0.00487 | at alpha= | -1.5 | deg
Mach: | 0 |  |  | Cl=0 at alpha= | -2.1429 | deg
|  |  |  | @ Cl=0.1, Cd= | 0.0048791
|  |  |  | @ Cl=0.4, Cd= | 0.0050813
|  |  |  | @ Cl=0.6, Cd= | 0.0053556
alpha (deg) | Cl | Cd | Cm | Cl/Cd
-20 | -1.185 | 0.05027 | -0.005 | -23.566
-19.5 | -1.206 | 0.04587 | -0.006 | -26.296
-19 | -1.227 | 0.0411 | -0.006 | -29.856
-18.5 | -1.242 | 0.03742 | -0.007 | -33.199
-18 | -1.253 | 0.0339 | -0.008 | -36.976
-17.5 | -1.259 | 0.0311 | -0.009 | -40.485
-17 | -1.253 | 0.02969 | -0.01 | -42.215
-16.5 | -1.25 | 0.02665 | -0.011 | -46.9
-16 | -1.242 | 0.02457 | -0.012 | -50.522
-15.5 | -1.23 | 0.02279 | -0.013 | -53.975
-15 | -1.216 | 0.02094 | -0.014 | -58.077
-14.5 | -1.198 | 0.01951 | -0.015 | -61.392
-14 | -1.177 | 0.01798 | -0.016 | -65.499
-13.5 | -1.153 | 0.01673 | -0.017 | -68.946
-13 | -1.125 | 0.01594 | -0.018 | -70.58
-12.5 | -1.095 | 0.01486 | -0.019 | -73.679
-12 | -1.061 | 0.01398 | -0.02 | -75.905
-11.5 | -1.024 | 0.01324 | -0.021 | -77.349
-11 | -0.985 | 0.01249 | -0.023 | -78.885
-10.5 | -0.943 | 0.01183 | -0.024 | -79.757
-10 | -0.899 | 0.01132 | -0.025 | -79.43
-9.5 | -0.853 | 0.01078 | -0.026 | -79.116
-9 | -0.804 | 0.01032 | -0.027 | -77.851
-8.5 | -0.753 | 0.00991 | -0.028 | -76
-8 | -0.7 | 0.00953 | -0.029 | -73.462
-7.5 | -0.646 | 0.00918 | -0.03 | -70.407
-7 | -0.59 | 0.00885 | -0.032 | -66.718
-6.5 | -0.533 | 0.0086 | -0.033 | -62.014
-6 | -0.475 | 0.00779 | -0.034 | -61.039
-5.5 | -0.416 | 0.0082 | -0.035 | -50.813
-5 | -0.355 | 0.00786 | -0.036 | -45.207
-4.5 | -0.294 | 0.00769 | -0.038 | -38.216
-4 | -0.232 | 0.00627 | -0.039 | -37.003
-3.5 | -0.17 | 0.00577 | -0.04 | -29.434
-3 | -0.107 | 0.00539 | -0.041 | -19.892
-2.5 | -0.045 | 0.0049 | -0.042 | -9.093
-2 | 0.018 | 0.0049 | -0.043 | 3.736
-1.5 | 0.081 | 0.00487 | -0.044 | 16.671
-1 | 0.144 | 0.0049 | -0.045 | 29.439
-0.5 | 0.207 | 0.00489 | -0.047 | 42.336
0 | 0.27 | 0.0049 | -0.048 | 55.129
0.5 | 0.333 | 0.00499 | -0.049 | 66.807
1 | 0.396 | 0.00508 | -0.05 | 77.948
1.5 | 0.459 | 0.0051 | -0.051 | 89.974
2 | 0.522 | 0.00519 | -0.052 | 100.53
2.5 | 0.584 | 0.00532 | -0.053 | 109.806
3 | 0.647 | 0.00546 | -0.055 | 118.46
3.5 | 0.71 | 0.00565 | -0.056 | 125.666
4 | 0.768 | 0.00562 | -0.056 | 136.723
4.5 | 0.821 | 0.00671 | -0.057 | 122.362
5 | 0.878 | 0.00723 | -0.058 | 121.487
5.5 | 0.934 | 0.0081 | -0.059 | 115.368
6 | 0.989 | 0.00891 | -0.06 | 111.007
6.5 | 1.043 | 0.0099 | -0.061 | 105.366
7 | 1.094 | 0.01218 | -0.062 | 89.825
7.5 | 1.147 | 0.01271 | -0.063 | 90.218
8 | 1.198 | 0.01331 | -0.064 | 90.007
8.5 | 1.248 | 0.01396 | -0.064 | 89.392
9 | 1.295 | 0.01458 | -0.065 | 88.82
9.5 | 1.339 | 0.01524 | -0.066 | 87.836
10 | 1.38 | 0.01601 | -0.067 | 86.201
10.5 | 1.419 | 0.01673 | -0.068 | 84.833
11 | 1.455 | 0.01754 | -0.069 | 82.995
11.5 | 1.488 | 0.01842 | -0.07 | 80.801
12 | 1.518 | 0.01928 | -0.071 | 78.706
12.5 | 1.544 | 0.02027 | -0.072 | 76.157
13 | 1.566 | 0.02123 | -0.073 | 73.764
13.5 | 1.585 | 0.02231 | -0.073 | 71.06
14 | 1.601 | 0.02344 | -0.074 | 68.275
14.5 | 1.612 | 0.02491 | -0.075 | 64.704
15 | 1.618 | 0.02616 | -0.076 | 61.858
15.5 | 1.618 | 0.02758 | -0.076 | 58.661
16 | 1.614 | 0.02939 | -0.077 | 54.892
16.5 | 1.605 | 0.03095 | -0.078 | 51.873
17 | 1.593 | 0.03293 | -0.079 | 48.381
17.5 | 1.579 | 0.03438 | -0.079 | 45.919
18 | 1.56 | 0.03666 | -0.08 | 42.546
18.5 | 1.538 | 0.03913 | -0.081 | 39.302
19 | 1.513 | 0.04151 | -0.081 | 36.458
19.5 | 1.482 | 0.04461 | -0.082 | 33.213
20 | 1.449 | 0.04743 | -0.082 | 30.546

## 98. Re 8M Mach 0.00 (2)
BIGFOIL.COM POLAR EXPORT
NACA65-320 a=0.6
NACA65-320 a=0.6 |  |  |  | Cl Max: | 1.5769 | at alpha= | 20 | deg
XFOIL ncrit=9 |  |  |  | L/D Max: | 154.263 | at alpha= | 3.5 | deg
Re: | 8000000 |  |  | Cd Min: | 0.061 | at alpha= | 20 | deg
Mach: | 0 |  |  | Cl=0 at alpha= | -2.1924 | deg
|  |  |  | @ Cl=0.1, Cd= | 0.0041009
|  |  |  | @ Cl=0.4, Cd= | 0.0040788
|  |  |  | @ Cl=0.6, Cd= | 0.0042883
alpha (deg) | Cl | Cd | Cm | Cl/Cd
-20 | -1.4116 | 0.03757 | -0.0764 | -37.5725
-19.5 | -1.3942 | 0.03475 | -0.0762 | -40.1209
-19 | -1.3792 | 0.03186 | -0.0755 | -43.2894
-18.5 | -1.3585 | 0.0295 | -0.0749 | -46.0508
-18 | -1.3391 | 0.02714 | -0.0739 | -49.3405
-17.5 | -1.317 | 0.02508 | -0.0728 | -52.512
-17 | -1.2921 | 0.02327 | -0.0716 | -55.5264
-16.5 | -1.2671 | 0.02158 | -0.0703 | -58.7164
-16 | -1.2394 | 0.02008 | -0.0689 | -61.7231
-15.5 | -1.2104 | 0.01871 | -0.0674 | -64.6927
-14.5 | -1.1508 | 0.01623 | -0.064 | -70.9057
-14 | -1.1186 | 0.01521 | -0.0622 | -73.5437
-13.5 | -1.0864 | 0.01425 | -0.0602 | -76.2386
-13 | -1.0556 | 0.01329 | -0.0579 | -79.4281
-12.5 | -1.0253 | 0.01242 | -0.0551 | -82.5523
-12 | -0.9942 | 0.01168 | -0.0522 | -85.1199
-11.5 | -0.9623 | 0.01106 | -0.049 | -87.0072
-11 | -0.9325 | 0.01059 | -0.045 | -88.0548
-10.5 | -0.892 | 0.01023 | -0.0429 | -87.1945
-10 | -0.8453 | 0.00986 | -0.0419 | -85.7302
-9.5 | -0.7964 | 0.00952 | -0.0413 | -83.6555
-9 | -0.7467 | 0.00918 | -0.0408 | -81.3399
-8.5 | -0.6959 | 0.00883 | -0.0405 | -78.8109
-8 | -0.6431 | 0.00852 | -0.0406 | -75.4812
-7.5 | -0.5891 | 0.00827 | -0.0408 | -71.2334
-7 | -0.5345 | 0.00802 | -0.0411 | -66.6459
-6.5 | -0.4795 | 0.00774 | -0.0415 | -61.9509
-6 | -0.4234 | 0.00754 | -0.0421 | -56.1538
-5.5 | -0.3674 | 0.00731 | -0.0427 | -50.2599
-5 | -0.3107 | 0.00708 | -0.0434 | -43.8842
-4.5 | -0.255 | 0.00678 | -0.0439 | -37.6106
-3.5 | -0.1442 | 0.00602 | -0.0449 | -23.9535
-3 | -0.0887 | 0.00559 | -0.0455 | -15.8676
-2.5 | -0.0331 | 0.00514 | -0.0462 | -6.4397
-2 | 0.0207 | 0.00447 | -0.0466 | 4.6309
-1.5 | 0.0787 | 0.00414 | -0.0476 | 19.0097
-1 | 0.1386 | 0.00403 | -0.0489 | 34.3921
-0.5 | 0.199 | 0.00402 | -0.0502 | 49.5025
0 | 0.2596 | 0.00404 | -0.0516 | 64.2574
0.5 | 0.3204 | 0.00402 | -0.053 | 79.7015
1 | 0.3812 | 0.00406 | -0.0544 | 93.8916
1.5 | 0.4411 | 0.00412 | -0.0557 | 107.0631
2 | 0.5016 | 0.00414 | -0.057 | 121.1594
2.5 | 0.5613 | 0.00423 | -0.0582 | 132.695
3 | 0.621 | 0.00432 | -0.0595 | 143.75
3.5 | 0.6803 | 0.00441 | -0.0607 | 154.263
4 | 0.7329 | 0.00487 | -0.0607 | 150.4928
4.5 | 0.774 | 0.00586 | -0.0588 | 132.0819
5.5 | 0.8497 | 0.00754 | -0.0537 | 112.6923
6.5 | 0.8968 | 0.00888 | -0.0429 | 100.991
7 | 0.9124 | 0.0099 | -0.0367 | 92.1616
7.5 | 0.9325 | 0.011 | -0.0318 | 84.7727
8 | 0.9544 | 0.0122 | -0.0275 | 78.2295
8.5 | 0.9781 | 0.01346 | -0.0238 | 72.6672
9 | 1.0068 | 0.01459 | -0.021 | 69.0062
9.5 | 1.0375 | 0.01571 | -0.0186 | 66.0407
10 | 1.0682 | 0.01686 | -0.0163 | 63.3571
10.5 | 1.0984 | 0.01808 | -0.0142 | 60.7522
11 | 1.1276 | 0.0194 | -0.012 | 58.1237
11.5 | 1.157 | 0.02078 | -0.0101 | 55.6785
12 | 1.1854 | 0.02225 | -0.0081 | 53.2764
12.5 | 1.2146 | 0.02374 | -0.0064 | 51.1626
13 | 1.2425 | 0.02534 | -0.0047 | 49.0331
13.5 | 1.2691 | 0.02705 | -0.003 | 46.9168
14 | 1.2949 | 0.0288 | -0.0012 | 44.9618
14.5 | 1.3457 | 0.03092 | -0.0053 | 43.522
16.5 | 1.4764 | 0.04021 | -0.0075 | 36.7172
17 | 1.4941 | 0.0431 | -0.0062 | 34.6659
17.5 | 1.5122 | 0.04591 | -0.005 | 32.9384
18 | 1.5321 | 0.04853 | -0.0039 | 31.5702
18.5 | 1.5469 | 0.05158 | -0.0025 | 29.9903
19 | 1.5581 | 0.05456 | -0.0006 | 28.5576
19.5 | 1.5669 | 0.05734 | 0.002 | 27.3265
20 | 1.5769 | 0.061 | 0.0029 | 25.8508

## 99. Re 8M Mach 0.10 (1)
BIGFOIL.COM POLAR EXPORT
NACA65-320 a=0.6
NACA65-320 a=0.6 |  |  |  | Cl Max: | 1.606 | at alpha= | 15 | deg
JavaFoil+Calcfoil stall+Eppler ext transition |  |  |  | L/D Max: | 140.483 | at alpha= | 3.5 | deg
Re: | 8000000 |  |  | Cd Min: | 0.00487 | at alpha= | -2 | deg
Mach: | 0.1 |  |  | Cl=0 at alpha= | -2.1429 | deg
|  |  |  | @ Cl=0.1, Cd= | 0.0048957
|  |  |  | @ Cl=0.4, Cd= | 0.0050635
|  |  |  | @ Cl=0.6, Cd= | 0.0053813
alpha (deg) | Cl | Cd | Cm | Cl/Cd
-20 | -1.138 | 0.05409 | -0.005 | -21.032
-19.5 | -1.164 | 0.04896 | -0.005 | -23.776
-19 | -1.189 | 0.04373 | -0.006 | -27.194
-18.5 | -1.209 | 0.03955 | -0.007 | -30.56
-18 | -1.224 | 0.03592 | -0.008 | -34.065
-17.5 | -1.234 | 0.03245 | -0.009 | -38.026
-17 | -1.231 | 0.03088 | -0.01 | -39.883
-16.5 | -1.23 | 0.02791 | -0.011 | -44.09
-16 | -1.225 | 0.02561 | -0.012 | -47.834
-15.5 | -1.217 | 0.02349 | -0.013 | -51.804
-15 | -1.205 | 0.02151 | -0.014 | -56.012
-14.5 | -1.189 | 0.02 | -0.015 | -59.445
-14 | -1.171 | 0.01838 | -0.016 | -63.695
-13.5 | -1.149 | 0.01707 | -0.017 | -67.292
-13 | -1.122 | 0.01624 | -0.018 | -69.08
-12.5 | -1.093 | 0.01509 | -0.019 | -72.41
-12 | -1.06 | 0.01425 | -0.02 | -74.377
-11.5 | -1.025 | 0.01343 | -0.022 | -76.302
-11 | -0.986 | 0.01269 | -0.023 | -77.676
-10.5 | -0.945 | 0.01195 | -0.024 | -79.046
-10 | -0.901 | 0.01146 | -0.025 | -78.625
-9.5 | -0.855 | 0.0109 | -0.026 | -78.383
-9 | -0.806 | 0.01042 | -0.027 | -77.341
-8.5 | -0.755 | 0.01001 | -0.028 | -75.45
-8 | -0.703 | 0.00959 | -0.029 | -73.253
-7.5 | -0.648 | 0.00926 | -0.031 | -70.008
-7 | -0.593 | 0.00891 | -0.032 | -66.47
-6.5 | -0.535 | 0.00862 | -0.033 | -62.073
-6 | -0.477 | 0.00744 | -0.034 | -64.099
-5.5 | -0.418 | 0.00821 | -0.035 | -50.966
-5 | -0.357 | 0.00792 | -0.037 | -45.077
-4.5 | -0.295 | 0.00769 | -0.038 | -38.377
-4 | -0.233 | 0.0063 | -0.039 | -36.98
-3.5 | -0.171 | 0.00577 | -0.04 | -29.567
-3 | -0.108 | 0.0054 | -0.041 | -19.939
-2.5 | -0.045 | 0.0049 | -0.042 | -9.129
-2 | 0.018 | 0.00487 | -0.043 | 3.773
-1.5 | 0.082 | 0.00489 | -0.045 | 16.712
-1 | 0.145 | 0.00491 | -0.046 | 29.513
-0.5 | 0.208 | 0.0049 | -0.047 | 42.518
0 | 0.272 | 0.00491 | -0.048 | 55.263
0.5 | 0.335 | 0.005 | -0.049 | 66.997
1 | 0.398 | 0.00506 | -0.05 | 78.624
1.5 | 0.461 | 0.00517 | -0.051 | 89.203
2 | 0.524 | 0.00521 | -0.053 | 100.63
2.5 | 0.587 | 0.00534 | -0.054 | 110.069
3 | 0.65 | 0.00554 | -0.055 | 117.446
3.5 | 0.711 | 0.00506 | -0.056 | 140.483
4 | 0.772 | 0.00566 | -0.057 | 136.306
4.5 | 0.825 | 0.00675 | -0.057 | 122.127
5 | 0.882 | 0.00728 | -0.058 | 121.137
5.5 | 0.938 | 0.00818 | -0.059 | 114.73
6 | 0.993 | 0.00902 | -0.06 | 110.185
6.5 | 1.047 | 0.00999 | -0.061 | 104.873
7 | 1.099 | 0.01229 | -0.062 | 89.416
7.5 | 1.151 | 0.01286 | -0.063 | 89.519
8 | 1.203 | 0.01347 | -0.064 | 89.254
8.5 | 1.252 | 0.01412 | -0.065 | 88.69
9 | 1.299 | 0.01475 | -0.066 | 88.062
9.5 | 1.343 | 0.01543 | -0.067 | 87.038
10 | 1.384 | 0.0162 | -0.068 | 85.441
10.5 | 1.423 | 0.01694 | -0.068 | 83.978
11 | 1.458 | 0.01776 | -0.069 | 82.06
11.5 | 1.489 | 0.01867 | -0.07 | 79.778
12 | 1.518 | 0.01957 | -0.071 | 77.54
12.5 | 1.542 | 0.02058 | -0.072 | 74.96
13 | 1.563 | 0.02157 | -0.073 | 72.468
13.5 | 1.58 | 0.02279 | -0.074 | 69.34
14 | 1.594 | 0.02385 | -0.074 | 66.815
14.5 | 1.602 | 0.02535 | -0.075 | 63.204
15 | 1.606 | 0.02669 | -0.076 | 60.183
15.5 | 1.602 | 0.02833 | -0.077 | 56.565
16 | 1.594 | 0.03003 | -0.078 | 53.086
16.5 | 1.582 | 0.03166 | -0.078 | 49.98
17 | 1.566 | 0.0338 | -0.079 | 46.337
17.5 | 1.546 | 0.03566 | -0.08 | 43.357
18 | 1.523 | 0.03801 | -0.08 | 40.063
18.5 | 1.497 | 0.04031 | -0.081 | 37.126
19 | 1.468 | 0.04276 | -0.081 | 34.322
19.5 | 1.43 | 0.04625 | -0.082 | 30.926
20 | 1.392 | 0.04928 | -0.082 | 28.249

## 100. Re 8M Mach 0.10 (2)
BIGFOIL.COM POLAR EXPORT
NACA65-320 a=0.6
NACA65-320 a=0.6 |  |  |  | Cl Max: | 1.5722 | at alpha= | 20 | deg
XFOIL ncrit=9 |  |  |  | L/D Max: | 154.955 | at alpha= | 3.5 | deg
Re: | 8000000 |  |  | Cd Min: | 0.06319 | at alpha= | 20 | deg
Mach: | 0.1 |  |  | Cl=0 at alpha= | -2.1932 | deg
|  |  |  | @ Cl=0.1, Cd= | 0.0041122
|  |  |  | @ Cl=0.4, Cd= | 0.0040861
|  |  |  | @ Cl=0.6, Cd= | 0.0042924
alpha (deg) | Cl | Cd | Cm | Cl/Cd
-20 | -1.4074 | 0.03953 | -0.0789 | -35.6033
-19.5 | -1.3897 | 0.03657 | -0.0787 | -38.0011
-19 | -1.3734 | 0.03364 | -0.0782 | -40.8264
-18.5 | -1.3544 | 0.031 | -0.0776 | -43.6903
-18 | -1.3357 | 0.02847 | -0.0766 | -46.9161
-17.5 | -1.3142 | 0.02626 | -0.0755 | -50.0457
-17 | -1.2897 | 0.02432 | -0.0743 | -53.0304
-16.5 | -1.265 | 0.0225 | -0.0729 | -56.2222
-16 | -1.2377 | 0.0209 | -0.0715 | -59.2201
-15.5 | -1.209 | 0.01943 | -0.07 | -62.2234
-15 | -1.1812 | 0.01799 | -0.0681 | -65.6587
-14.5 | -1.1505 | 0.01675 | -0.0664 | -68.6866
-14 | -1.1181 | 0.01567 | -0.0646 | -71.3529
-13.5 | -1.0856 | 0.01465 | -0.0626 | -74.1024
-13 | -1.0531 | 0.0137 | -0.0604 | -76.8686
-12.5 | -1.0232 | 0.01274 | -0.0576 | -80.314
-12 | -0.9924 | 0.01192 | -0.0546 | -83.255
-11.5 | -0.9599 | 0.01125 | -0.0516 | -85.3244
-11 | -0.9288 | 0.01069 | -0.0479 | -86.8849
-10.5 | -0.8942 | 0.01033 | -0.0445 | -86.5634
-10 | -0.8482 | 0.00994 | -0.0432 | -85.332
-9.5 | -0.7996 | 0.00959 | -0.0424 | -83.3785
-9 | -0.7496 | 0.00925 | -0.0418 | -81.0378
-8.5 | -0.6989 | 0.00889 | -0.0414 | -78.6164
-8 | -0.6462 | 0.00857 | -0.0413 | -75.4026
-7.5 | -0.592 | 0.00831 | -0.0415 | -71.2395
-7 | -0.537 | 0.00806 | -0.0417 | -66.6253
-6.5 | -0.4818 | 0.00778 | -0.0421 | -61.928
-6 | -0.4255 | 0.00757 | -0.0426 | -56.2087
-5.5 | -0.3692 | 0.00733 | -0.0431 | -50.3683
-5 | -0.3122 | 0.0071 | -0.0438 | -43.9718
-4.5 | -0.256 | 0.00682 | -0.0443 | -37.5367
-4 | -0.2005 | 0.00646 | -0.0448 | -31.0372
-3.5 | -0.1447 | 0.00604 | -0.0453 | -23.957
-3 | -0.089 | 0.0056 | -0.0459 | -15.8929
-2.5 | -0.0332 | 0.00516 | -0.0465 | -6.4341
-2 | 0.0209 | 0.00447 | -0.0469 | 4.6756
-1.5 | 0.0793 | 0.00415 | -0.0479 | 19.1084
-1 | 0.1396 | 0.00404 | -0.0492 | 34.5545
-0.5 | 0.2003 | 0.00403 | -0.0505 | 49.7022
0 | 0.2613 | 0.00405 | -0.0519 | 64.5185
0.5 | 0.3226 | 0.00403 | -0.0533 | 80.0496
1 | 0.3838 | 0.00407 | -0.0547 | 94.2998
1.5 | 0.4441 | 0.00413 | -0.056 | 107.5303
2 | 0.5049 | 0.00415 | -0.0574 | 121.6627
2.5 | 0.565 | 0.00424 | -0.0586 | 133.2547
3 | 0.6251 | 0.00433 | -0.0598 | 144.3649
3.5 | 0.6849 | 0.00442 | -0.061 | 154.9548
4 | 0.7379 | 0.00487 | -0.0611 | 151.5195
4.5 | 0.7788 | 0.00587 | -0.0591 | 132.6746
5 | 0.8176 | 0.00676 | -0.0566 | 120.9467
5.5 | 0.8529 | 0.00758 | -0.0535 | 112.5198
6 | 0.8835 | 0.00825 | -0.0493 | 107.0909
6.5 | 0.8957 | 0.00898 | -0.0417 | 99.7439
7 | 0.911 | 0.01007 | -0.0356 | 90.4667
7.5 | 0.9309 | 0.01123 | -0.0307 | 82.894
8 | 0.9522 | 0.01249 | -0.0263 | 76.237
8.5 | 0.9763 | 0.01379 | -0.0227 | 70.7977
9 | 1.0051 | 0.01496 | -0.0198 | 67.1858
9.5 | 1.0357 | 0.01612 | -0.0174 | 64.2494
10 | 1.066 | 0.01734 | -0.0151 | 61.4764
10.5 | 1.0956 | 0.01863 | -0.0128 | 58.8084
11 | 1.1264 | 0.01992 | -0.0109 | 56.5462
11.5 | 1.1563 | 0.02132 | -0.0089 | 54.2355
12 | 1.1839 | 0.02291 | -0.0069 | 51.6761
12.5 | 1.2125 | 0.0245 | -0.0051 | 49.4898
13 | 1.2427 | 0.026 | -0.0035 | 47.7962
13.5 | 1.2681 | 0.02786 | -0.0017 | 45.5169
14 | 1.2922 | 0.0298 | 0.0002 | 43.3624
14.5 | 1.3438 | 0.03174 | -0.0035 | 42.3377
15 | 1.3948 | 0.03422 | -0.0076 | 40.7598
15.5 | 1.43 | 0.03646 | -0.0083 | 39.2211
16 | 1.4526 | 0.03899 | -0.0071 | 37.2557
16.5 | 1.4733 | 0.04169 | -0.0059 | 35.3394
17 | 1.4924 | 0.04442 | -0.0045 | 33.5975
17.5 | 1.5101 | 0.04738 | -0.0033 | 31.8721
18 | 1.5279 | 0.05027 | -0.002 | 30.3939
18.5 | 1.5445 | 0.05302 | -0.0005 | 29.1305
19 | 1.5504 | 0.05617 | 0.0023 | 27.6019
19.5 | 1.5599 | 0.05953 | 0.004 | 26.2036
20 | 1.5722 | 0.06319 | 0.0046 | 24.8805

## 101. Re 8M Mach 0.25 (1)
BIGFOIL.COM POLAR EXPORT
NACA65-320 a=0.6
NACA65-320 a=0.6 |  |  |  | Cl Max: | 1.534 | at alpha= | 13.5 | deg
JavaFoil+Calcfoil stall+Eppler ext transition |  |  |  | L/D Max: | 136.149 | at alpha= | 4 | deg
Re: | 8000000 |  |  | Cd Min: | 0.00495 | at alpha= | -1.5 | deg
Mach: | 0.25 |  |  | Cl=0 at alpha= | -2.1462 | deg
|  |  |  | @ Cl=0.1, Cd= | 0.0049574
|  |  |  | @ Cl=0.4, Cd= | 0.0051403
|  |  |  | @ Cl=0.6, Cd= | 0.0055008
alpha (deg) | Cl | Cd | Cm | Cl/Cd
-19.5 | -0.745 | 0.14174 | -0.004 | -5.255
-19 | -0.804 | 0.12748 | -0.005 | -6.305
-18.5 | -0.861 | 0.1096 | -0.006 | -7.859
-18 | -0.932 | 0.07985 | -0.007 | -11.674
-17.5 | -1.006 | 0.05238 | -0.009 | -19.2
-17 | -1.044 | 0.04166 | -0.01 | -25.061
-16.5 | -1.062 | 0.04003 | -0.011 | -26.521
-16 | -1.085 | 0.03381 | -0.012 | -32.098
-15.5 | -1.1 | 0.02985 | -0.013 | -36.872
-15 | -1.11 | 0.02636 | -0.014 | -42.13
-14.5 | -1.115 | 0.02344 | -0.015 | -47.557
-14 | -1.111 | 0.02173 | -0.016 | -51.12
-13.5 | -1.104 | 0.01949 | -0.018 | -56.627
-13 | -1.09 | 0.01803 | -0.019 | -60.43
-12.5 | -1.07 | 0.01691 | -0.02 | -63.308
-12 | -1.047 | 0.01567 | -0.021 | -66.773
-11.5 | -1.018 | 0.01465 | -0.022 | -69.476
-11 | -0.985 | 0.01375 | -0.023 | -71.658
-10.5 | -0.948 | 0.01292 | -0.024 | -73.43
-10 | -0.908 | 0.01218 | -0.025 | -74.513
-9.5 | -0.864 | 0.01157 | -0.027 | -74.656
-9 | -0.817 | 0.01103 | -0.028 | -74.111
-8.5 | -0.768 | 0.0105 | -0.029 | -73.128
-8 | -0.716 | 0.01002 | -0.03 | -71.378
-7.5 | -0.661 | 0.0096 | -0.031 | -68.908
-7 | -0.605 | 0.00925 | -0.033 | -65.406
-6.5 | -0.547 | 0.00891 | -0.034 | -61.396
-6 | -0.488 | 0.00862 | -0.035 | -56.587
-5.5 | -0.427 | 0.00833 | -0.036 | -51.243
-5 | -0.366 | 0.00822 | -0.038 | -44.562
-4.5 | -0.303 | 0.00792 | -0.039 | -38.266
-4 | -0.239 | 0.00649 | -0.04 | -36.902
-3.5 | -0.175 | 0.00592 | -0.041 | -29.61
-3 | -0.111 | 0.00548 | -0.042 | -20.208
-2.5 | -0.046 | 0.005 | -0.043 | -9.198
-2 | 0.019 | 0.00498 | -0.045 | 3.796
-1.5 | 0.084 | 0.00495 | -0.046 | 16.943
-1 | 0.149 | 0.00498 | -0.047 | 29.913
-0.5 | 0.214 | 0.00495 | -0.048 | 43.203
0 | 0.279 | 0.00497 | -0.049 | 56.155
0.5 | 0.344 | 0.00508 | -0.05 | 67.778
1 | 0.409 | 0.00515 | -0.052 | 79.474
1.5 | 0.474 | 0.00523 | -0.053 | 90.53
2 | 0.539 | 0.00536 | -0.054 | 100.586
2.5 | 0.604 | 0.00551 | -0.055 | 109.635
3 | 0.665 | 0.00507 | -0.056 | 131.278
3.5 | 0.728 | 0.00565 | -0.057 | 128.794
4 | 0.791 | 0.00581 | -0.058 | 136.149
4.5 | 0.845 | 0.00702 | -0.059 | 120.35
5 | 0.904 | 0.00761 | -0.06 | 118.731
5.5 | 0.961 | 0.00857 | -0.061 | 112.039
6 | 1.017 | 0.0095 | -0.062 | 107.062
6.5 | 1.072 | 0.01054 | -0.063 | 101.692
7 | 1.123 | 0.01294 | -0.063 | 86.815
7.5 | 1.176 | 0.01363 | -0.064 | 86.329
8 | 1.228 | 0.01424 | -0.065 | 86.214
8.5 | 1.277 | 0.01497 | -0.066 | 85.287
9 | 1.322 | 0.01569 | -0.067 | 84.258
9.5 | 1.364 | 0.01647 | -0.068 | 82.813
10 | 1.402 | 0.01733 | -0.069 | 80.885
10.5 | 1.436 | 0.01823 | -0.07 | 78.771
11 | 1.465 | 0.01921 | -0.071 | 76.258
11.5 | 1.49 | 0.02026 | -0.072 | 73.544
12 | 1.509 | 0.02129 | -0.073 | 70.908
12.5 | 1.523 | 0.02239 | -0.074 | 68.023
13 | 1.531 | 0.0237 | -0.075 | 64.622
13.5 | 1.534 | 0.02509 | -0.075 | 61.123
14 | 1.529 | 0.02674 | -0.076 | 57.181
14.5 | 1.518 | 0.0284 | -0.077 | 53.464
15 | 1.498 | 0.03055 | -0.078 | 49.04
15.5 | 1.467 | 0.03267 | -0.078 | 44.902
16 | 1.428 | 0.035 | -0.079 | 40.811
16.5 | 1.383 | 0.03722 | -0.08 | 37.155
17 | 1.33 | 0.04046 | -0.08 | 32.867
17.5 | 1.271 | 0.04361 | -0.081 | 29.141
18 | 1.206 | 0.04738 | -0.081 | 25.458
18.5 | 1.133 | 0.0534 | -0.081 | 21.213

## 102. Re 8M Mach 0.25 (2)
BIGFOIL.COM POLAR EXPORT
NACA65-320 a=0.6
NACA65-320 a=0.6 |  |  |  | Cl Max: | 1.543 | at alpha= | 20 | deg
XFOIL ncrit=9 |  |  |  | L/D Max: | 158.482 | at alpha= | 3.5 | deg
Re: | 8000000 |  |  | Cd Min: | 0.07637 | at alpha= | 20 | deg
Mach: | 0.25 |  |  | Cl=0 at alpha= | -2.1996 | deg
|  |  |  | @ Cl=0.1, Cd= | 0.0041474
|  |  |  | @ Cl=0.4, Cd= | 0.0041223
|  |  |  | @ Cl=0.6, Cd= | 0.0043108
alpha (deg) | Cl | Cd | Cm | Cl/Cd
-20 | -1.3503 | 0.0543 | -0.0897 | -24.8674
-19.5 | -1.3388 | 0.04971 | -0.0905 | -26.9322
-19 | -1.3292 | 0.04521 | -0.0909 | -29.4006
-18.5 | -1.3127 | 0.04151 | -0.0908 | -31.6237
-18 | -1.2997 | 0.03771 | -0.0904 | -34.4657
-17.5 | -1.2894 | 0.03398 | -0.0894 | -37.9459
-17 | -1.2681 | 0.03115 | -0.0883 | -40.7095
-16.5 | -1.2502 | 0.02828 | -0.0867 | -44.2079
-16 | -1.2241 | 0.02604 | -0.0852 | -47.0084
-15.5 | -1.198 | 0.02394 | -0.0835 | -50.0418
-15 | -1.1725 | 0.02194 | -0.0814 | -53.4412
-14.5 | -1.1426 | 0.02024 | -0.0794 | -56.4526
-14 | -1.1115 | 0.01871 | -0.0773 | -59.4067
-13.5 | -1.0801 | 0.01725 | -0.0751 | -62.6145
-13 | -1.0476 | 0.01593 | -0.0727 | -65.7627
-12.5 | -1.013 | 0.0148 | -0.0703 | -68.4459
-12 | -0.9822 | 0.0136 | -0.0673 | -72.2206
-11.5 | -0.9497 | 0.01257 | -0.0641 | -75.5529
-11 | -0.9164 | 0.0117 | -0.0608 | -78.3248
-10.5 | -0.8815 | 0.01101 | -0.0575 | -80.0636
-10 | -0.8481 | 0.0104 | -0.0534 | -81.5481
-9.5 | -0.8124 | 0.01002 | -0.0495 | -81.0778
-9 | -0.7641 | 0.00964 | -0.0478 | -79.2635
-8.5 | -0.7134 | 0.00925 | -0.0466 | -77.1243
-8 | -0.6614 | 0.00886 | -0.0457 | -74.6501
-7.5 | -0.607 | 0.00855 | -0.0453 | -70.9942
-7 | -0.5506 | 0.00827 | -0.0452 | -66.578
-6.5 | -0.494 | 0.00799 | -0.0452 | -61.8273
-5.5 | -0.3782 | 0.00749 | -0.0457 | -50.494
-5 | -0.3196 | 0.00726 | -0.0462 | -44.022
-4.5 | -0.2614 | 0.007 | -0.0466 | -37.3429
-4 | -0.2044 | 0.0066 | -0.0469 | -30.9697
-3.5 | -0.1473 | 0.00617 | -0.0472 | -23.8736
-3 | -0.0905 | 0.00571 | -0.0476 | -15.8494
-2.5 | -0.0334 | 0.00523 | -0.0481 | -6.3862
-2 | 0.0222 | 0.0045 | -0.0485 | 4.9333
-1.5 | 0.0824 | 0.00417 | -0.0495 | 19.7602
-1 | 0.1447 | 0.00409 | -0.0508 | 35.379
-0.5 | 0.2076 | 0.00408 | -0.0522 | 50.8824
0 | 0.2711 | 0.00408 | -0.0536 | 66.4461
0.5 | 0.3344 | 0.00406 | -0.0551 | 82.3645
1 | 0.3976 | 0.00412 | -0.0565 | 96.5049
1.5 | 0.4604 | 0.00418 | -0.0579 | 110.1435
2 | 0.5234 | 0.00421 | -0.0593 | 124.323
2.5 | 0.5856 | 0.00429 | -0.0605 | 136.5035
3 | 0.6478 | 0.00438 | -0.0618 | 147.8995
3.5 | 0.71 | 0.00448 | -0.0629 | 158.4821
4 | 0.7655 | 0.00488 | -0.063 | 156.8648
4.5 | 0.806 | 0.00588 | -0.0605 | 137.0748
5 | 0.8416 | 0.00683 | -0.057 | 123.2211
5.5 | 0.8666 | 0.0078 | -0.0515 | 111.1026
6 | 0.8743 | 0.00862 | -0.0427 | 101.4269
6.5 | 0.8904 | 0.00971 | -0.0363 | 91.6993
7 | 0.9058 | 0.01108 | -0.0303 | 81.7509
8 | 0.9427 | 0.01419 | -0.0206 | 66.4341
8.5 | 0.966 | 0.01574 | -0.0169 | 61.3723
9 | 0.9952 | 0.01713 | -0.014 | 58.0969
9.5 | 1.0253 | 0.01852 | -0.0114 | 55.3618
10 | 1.0565 | 0.01997 | -0.0091 | 52.9044
10.5 | 1.0866 | 0.02153 | -0.0068 | 50.4691
11 | 1.1186 | 0.02304 | -0.0047 | 48.5503
11.5 | 1.1482 | 0.02476 | -0.0026 | 46.3732
12 | 1.1775 | 0.02656 | -0.0006 | 44.3336
12.5 | 1.2068 | 0.02841 | 0.0013 | 42.478
13 | 1.2374 | 0.03023 | 0.0029 | 40.9328
13.5 | 1.2614 | 0.03253 | 0.005 | 38.7765
14 | 1.2874 | 0.03474 | 0.0068 | 37.0581
14.5 | 1.3258 | 0.03678 | 0.0064 | 36.0468
15.5 | 1.4216 | 0.043 | -0.0006 | 33.0605
16 | 1.4422 | 0.04594 | 0.0011 | 31.3931
16.5 | 1.4572 | 0.04935 | 0.0029 | 29.5279
17 | 1.475 | 0.0525 | 0.0046 | 28.0952
17.5 | 1.4906 | 0.05543 | 0.007 | 26.8916
18 | 1.499 | 0.05879 | 0.0098 | 25.4975
18.5 | 1.511 | 0.06263 | 0.0112 | 24.1258
19 | 1.5225 | 0.06686 | 0.0119 | 22.7715
19.5 | 1.5356 | 0.07119 | 0.0121 | 21.5704
20 | 1.543 | 0.07637 | 0.012 | 20.2043

## 103. Re 8M Mach 0.50 (1)
BIGFOIL.COM POLAR EXPORT
NACA65-320 a=0.6
NACA65-320 a=0.6 |  |  |  | Cl Max: | 1.365 | at alpha= | 19.5 | deg
JavaFoil+Calcfoil stall+Eppler ext transition |  |  |  | L/D Max: | 133.556 | at alpha= | 4 | deg
Re: | 8000000 |  |  | Cd Min: | 0.00525 | at alpha= | -1.5 | deg
Mach: | 0.5 |  |  | Cl=0 at alpha= | -2.1458 | deg
|  |  |  | @ Cl=0.1, Cd= | 0.0052566
|  |  |  | @ Cl=0.4, Cd= | 0.0054428
|  |  |  | @ Cl=0.6, Cd= | 0.0057809
alpha (deg) | Cl | Cd | Cm | Cl/Cd
-20 | -1.02 | 0.15082 | -0.004 | -6.761
-19.5 | -1.001 | 0.14822 | -0.005 | -6.755
-19 | -0.974 | 0.13835 | -0.005 | -7.043
-18.5 | -0.939 | 0.13798 | -0.006 | -6.805
-18 | -0.907 | 0.16474 | -0.006 | -5.503
-17.5 | -0.878 | 0.13003 | -0.006 | -6.749
-17 | -0.856 | 0.12422 | -0.008 | -6.895
-16.5 | -0.824 | 0.12114 | -0.008 | -6.801
-16 | -0.792 | 0.11688 | -0.008 | -6.78
-15.5 | -0.763 | 0.11235 | -0.009 | -6.795
-15 | -0.741 | 0.10643 | -0.01 | -6.958
-14.5 | -0.708 | 0.10401 | -0.01 | -6.809
-14 | -0.681 | 0.0957 | -0.011 | -7.114
-13.5 | -0.668 | 0.07754 | -0.014 | -8.61
-13 | -0.622 | 0.09306 | -0.011 | -6.683
-12.5 | -0.593 | 0.08813 | -0.012 | -6.726
-12 | -0.566 | 0.07977 | -0.013 | -7.101
-11.5 | -0.618 | 0.02648 | -0.023 | -23.346
-11 | -0.597 | 0.02065 | -0.025 | -28.933
-10.5 | -0.479 | 0.07073 | -0.014 | -6.771
-10 | -0.452 | 0.06361 | -0.016 | -7.113
-9.5 | -0.751 | 0.01687 | -0.029 | -44.497
-9 | -0.788 | 0.015 | -0.031 | -52.531
-8.5 | -0.778 | 0.01351 | -0.032 | -57.581
-8 | -0.746 | 0.01256 | -0.033 | -59.377
-7.5 | -0.702 | 0.01182 | -0.035 | -59.396
-7 | -0.651 | 0.01114 | -0.036 | -58.399
-6.5 | -0.593 | 0.01052 | -0.037 | -56.39
-6 | -0.532 | 0.01002 | -0.039 | -53.128
-5.5 | -0.468 | 0.00955 | -0.04 | -48.977
-5 | -0.401 | 0.00915 | -0.041 | -43.875
-4.5 | -0.333 | 0.00883 | -0.043 | -37.743
-4 | -0.264 | 0.00831 | -0.044 | -31.769
-3.5 | -0.195 | 0.00664 | -0.046 | -29.415
-3 | -0.124 | 0.00592 | -0.047 | -20.862
-2.5 | -0.051 | 0.00528 | -0.049 | -9.733
-2 | 0.021 | 0.00529 | -0.05 | 3.995
-1.5 | 0.094 | 0.00525 | -0.051 | 17.872
-1 | 0.167 | 0.00533 | -0.052 | 31.24
-0.5 | 0.239 | 0.00539 | -0.054 | 44.407
0 | 0.31 | 0.00534 | -0.055 | 58.086
0.5 | 0.382 | 0.00542 | -0.056 | 70.407
1 | 0.453 | 0.00551 | -0.057 | 82.23
1.5 | 0.524 | 0.00565 | -0.058 | 92.826
2 | 0.596 | 0.00577 | -0.06 | 103.286
2.5 | 0.666 | 0.00596 | -0.061 | 111.808
3 | 0.737 | 0.00614 | -0.062 | 119.897
3.5 | 0.807 | 0.00636 | -0.063 | 126.809
4 | 0.877 | 0.00656 | -0.064 | 133.556
4.5 | 0.933 | 0.00836 | -0.065 | 111.604
5 | 0.996 | 0.00947 | -0.066 | 105.091
5.5 | 1.057 | 0.01075 | -0.067 | 98.346
6 | 1.116 | 0.01222 | -0.068 | 91.276
6.5 | 1.17 | 0.01539 | -0.069 | 76.036
7 | 1.223 | 0.01647 | -0.07 | 74.259
7.5 | 1.272 | 0.01748 | -0.071 | 72.735
8 | 1.313 | 0.0186 | -0.072 | 70.593
8.5 | 1.346 | 0.01985 | -0.073 | 67.813
9 | 1.36 | 0.02111 | -0.074 | 64.441
9.5 | 1.344 | 0.02274 | -0.075 | 59.112
10 | 1.266 | 0.02461 | -0.076 | 51.439
10.5 | 0.846 | 0.02895 | -0.077 | 29.226
11 | 0.88 | 0.02916 | -0.078 | 30.172
11.5 | 0.909 | 0.03233 | -0.079 | 28.117
12 | 0.807 | 0.08594 | -0.047 | 9.386
12.5 | 0.972 | 0.03456 | -0.081 | 28.126
13 | 0.998 | 0.03925 | -0.081 | 25.441
13.5 | 1.025 | 0.04394 | -0.082 | 23.318
14 | 1.059 | 0.04237 | -0.083 | 24.986
14.5 | 1.087 | 0.0466 | -0.084 | 23.328
15 | 1.111 | 0.05286 | -0.084 | 21.023
15.5 | 1.146 | 0.05023 | -0.085 | 22.811
16 | 1.165 | 0.05972 | -0.085 | 19.5
16.5 | 1.099 | 0.11054 | -0.071 | 9.939
17 | 1.232 | 0.05805 | -0.088 | 21.218
17.5 | 1.258 | 0.06413 | -0.088 | 19.616
18 | 1.268 | 0.07848 | -0.087 | 16.157
18.5 | 1.311 | 0.06868 | -0.089 | 19.094
19 | 1.341 | 0.07269 | -0.09 | 18.453
19.5 | 1.365 | 0.07976 | -0.09 | 17.114
20 | 1.278 | 0.15469 | -0.072 | 8.264

## 104. Re 8M Mach 0.50 (2)
BIGFOIL.COM POLAR EXPORT
NACA65-320 a=0.6
NACA65-320 a=0.6 |  |  |  | Cl Max: | 1.2663 | at alpha= | 15 | deg
XFOIL ncrit=9 |  |  |  | L/D Max: | 175.296 | at alpha= | 4 | deg
Re: | 8000000 |  |  | Cd Min: | 0.1853 | at alpha= | 20 | deg
Mach: | 0.5 |  |  | Cl=0 at alpha= | -2.2314 | deg
|  |  |  | @ Cl=0.1, Cd= | 0.0043558
|  |  |  | @ Cl=0.4, Cd= | 0.0043618
|  |  |  | @ Cl=0.6, Cd= | 0.0044925
alpha (deg) | Cl | Cd | Cm | Cl/Cd
-16.5 | -0.6071 | 0.12182 | -0.0711 | -4.9836
-16 | -0.6343 | 0.10831 | -0.0803 | -5.8563
-15.5 | -0.658 | 0.09559 | -0.089 | -6.8836
-15 | -0.6842 | 0.08297 | -0.0978 | -8.2464
-14.5 | -0.714 | 0.07088 | -0.1058 | -10.0734
-14 | -0.7449 | 0.06 | -0.1121 | -12.415
-13.5 | -0.7736 | 0.05059 | -0.1159 | -15.2916
-13 | -0.7961 | 0.04276 | -0.1173 | -18.6179
-12.5 | -0.8105 | 0.03635 | -0.1167 | -22.2971
-12 | -0.8219 | 0.03086 | -0.1143 | -26.6332
-11.5 | -0.8249 | 0.02638 | -0.1107 | -31.2699
-11 | -0.8174 | 0.0228 | -0.1064 | -35.8509
-10.5 | -0.8025 | 0.01985 | -0.1018 | -40.4282
-10 | -0.781 | 0.01738 | -0.0971 | -44.9367
-9.5 | -0.7515 | 0.01535 | -0.0926 | -48.9577
-9 | -0.7172 | 0.01369 | -0.0883 | -52.3886
-8.5 | -0.6788 | 0.01234 | -0.084 | -55.0081
-8 | -0.6377 | 0.01122 | -0.0799 | -56.836
-7.5 | -0.5996 | 0.01022 | -0.0752 | -58.6693
-7 | -0.5612 | 0.00946 | -0.07 | -59.3235
-6.5 | -0.5226 | 0.00902 | -0.0642 | -57.9379
-6 | -0.4659 | 0.00864 | -0.0618 | -53.9236
-5.5 | -0.4065 | 0.00827 | -0.0599 | -49.1536
-5 | -0.3431 | 0.00794 | -0.059 | -43.2116
-4.5 | -0.2789 | 0.00764 | -0.0583 | -36.5052
-4 | -0.2144 | 0.00735 | -0.0579 | -29.1701
-3.5 | -0.1535 | 0.00682 | -0.0571 | -22.5073
-3 | -0.0932 | 0.00619 | -0.0564 | -15.0565
-2.5 | -0.0318 | 0.00556 | -0.0561 | -5.7194
-2 | 0.0274 | 0.00471 | -0.0557 | 5.8174
-1.5 | 0.0957 | 0.00436 | -0.0566 | 21.9495
-1 | 0.1683 | 0.00429 | -0.0581 | 39.2308
-0.5 | 0.2411 | 0.00427 | -0.0597 | 56.4637
0 | 0.314 | 0.00432 | -0.0613 | 72.6852
0.5 | 0.3865 | 0.00436 | -0.0628 | 88.6468
1 | 0.4599 | 0.00437 | -0.0645 | 105.2403
1.5 | 0.5331 | 0.0044 | -0.0661 | 121.1591
2 | 0.6054 | 0.0045 | -0.0675 | 134.5333
2.5 | 0.678 | 0.00457 | -0.0688 | 148.3589
3 | 0.7493 | 0.00467 | -0.0698 | 160.4497
3.5 | 0.8209 | 0.00478 | -0.0707 | 171.7364
4 | 0.887 | 0.00506 | -0.0705 | 175.2964
4.5 | 0.9283 | 0.00591 | -0.0659 | 157.0728
5 | 0.9215 | 0.00707 | -0.0528 | 130.3395
5.5 | 0.8959 | 0.00931 | -0.0386 | 96.2299
6 | 0.8864 | 0.01187 | -0.0284 | 74.6757
6.5 | 0.8887 | 0.0144 | -0.0206 | 61.7153
7 | 0.887 | 0.01731 | -0.0131 | 51.2421
7.5 | 0.8917 | 0.02026 | -0.0068 | 44.0128
8 | 0.9064 | 0.02298 | -0.002 | 39.443
8.5 | 0.9229 | 0.02584 | 0.0024 | 35.7159
9 | 0.9551 | 0.02805 | 0.0053 | 34.0499
9.5 | 0.989 | 0.03031 | 0.0079 | 32.6295
10.5 | 1.0596 | 0.03496 | 0.0127 | 30.3089
11 | 1.0924 | 0.03763 | 0.0151 | 29.03
11.5 | 1.1246 | 0.04044 | 0.0175 | 27.8091
12 | 1.1586 | 0.04325 | 0.0197 | 26.7884
12.5 | 1.1882 | 0.04649 | 0.0219 | 25.5582
13 | 1.2163 | 0.05002 | 0.024 | 24.3163
13.5 | 1.2373 | 0.05423 | 0.026 | 22.8158
14 | 1.2549 | 0.05889 | 0.0278 | 21.3092
14.5 | 1.266 | 0.06434 | 0.0292 | 19.6767
15 | 1.2663 | 0.07091 | 0.0301 | 17.8578
16 | 1.2415 | 0.0885 | 0.0268 | 14.0282
16.5 | 1.2206 | 0.09856 | 0.0239 | 12.3843
17 | 1.1969 | 0.10971 | 0.0194 | 10.9097
17.5 | 1.1746 | 0.12125 | 0.0137 | 9.6874
18 | 1.15 | 0.13366 | 0.0066 | 8.6039
18.5 | 1.1235 | 0.14675 | -0.0017 | 7.6559
19 | 1.1014 | 0.15978 | -0.0104 | 6.8932
19.5 | 1.0831 | 0.17257 | -0.0191 | 6.2763
20 | 1.0672 | 0.1853 | -0.028 | 5.7593

## 105. Re 10M Mach 0.00 (1)
BIGFOIL.COM POLAR EXPORT
NACA65-320 a=0.6
NACA65-320 a=0.6 |  |  |  | Cl Max: | 1.621 | at alpha= | 15 | deg
JavaFoil+Calcfoil stall+Eppler ext transition |  |  |  | L/D Max: | 120.534 | at alpha= | 3 | deg
Re: | 10000000 |  |  | Cd Min: | 0.0048 | at alpha= | -1 | deg
Mach: | 0 |  |  | Cl=0 at alpha= | -2.1429 | deg
|  |  |  | @ Cl=0.1, Cd= | 0.004814
|  |  |  | @ Cl=0.4, Cd= | 0.0050144
|  |  |  | @ Cl=0.6, Cd= | 0.0053029
alpha (deg) | Cl | Cd | Cm | Cl/Cd
-20 | -1.188 | 0.04768 | -0.005 | -24.921
-19.5 | -1.211 | 0.0429 | -0.006 | -28.226
-19 | -1.23 | 0.03932 | -0.006 | -31.281
-18.5 | -1.246 | 0.03511 | -0.007 | -35.498
-18 | -1.257 | 0.03216 | -0.008 | -39.084
-17.5 | -1.262 | 0.02952 | -0.009 | -42.765
-17 | -1.257 | 0.028 | -0.01 | -44.892
-16.5 | -1.252 | 0.02557 | -0.011 | -48.974
-16 | -1.245 | 0.02323 | -0.012 | -53.596
-15.5 | -1.233 | 0.02159 | -0.013 | -57.123
-15 | -1.219 | 0.01981 | -0.014 | -61.534
-14.5 | -1.201 | 0.01842 | -0.015 | -65.203
-14 | -1.18 | 0.01708 | -0.016 | -69.108
-13.5 | -1.155 | 0.01611 | -0.017 | -71.703
-13 | -1.127 | 0.01518 | -0.018 | -74.286
-12.5 | -1.097 | 0.01421 | -0.019 | -77.171
-12 | -1.063 | 0.01339 | -0.02 | -79.412
-11.5 | -1.027 | 0.01263 | -0.021 | -81.282
-11 | -0.987 | 0.01198 | -0.023 | -82.395
-10.5 | -0.945 | 0.01136 | -0.024 | -83.236
-10 | -0.901 | 0.01083 | -0.025 | -83.228
-9.5 | -0.854 | 0.01032 | -0.026 | -82.75
-9 | -0.805 | 0.00991 | -0.027 | -81.246
-8.5 | -0.754 | 0.00951 | -0.028 | -79.347
-8 | -0.702 | 0.00914 | -0.029 | -76.782
-7.5 | -0.647 | 0.00885 | -0.031 | -73.103
-7 | -0.591 | 0.00854 | -0.032 | -69.205
-6.5 | -0.534 | 0.00777 | -0.033 | -68.76
-6 | -0.477 | 0.00817 | -0.034 | -58.398
-5.5 | -0.416 | 0.00789 | -0.035 | -52.793
-5 | -0.355 | 0.00766 | -0.036 | -46.417
-4.5 | -0.294 | 0.00741 | -0.038 | -39.638
-4 | -0.232 | 0.00641 | -0.039 | -36.195
-3.5 | -0.17 | 0.00598 | -0.04 | -28.384
-3 | -0.107 | 0.00566 | -0.041 | -18.936
-2.5 | -0.045 | 0.0053 | -0.042 | -8.405
-2 | 0.018 | 0.00484 | -0.043 | 3.783
-1.5 | 0.081 | 0.00482 | -0.044 | 16.86
-1 | 0.144 | 0.0048 | -0.045 | 30.028
-0.5 | 0.207 | 0.00482 | -0.047 | 42.962
0 | 0.27 | 0.00489 | -0.048 | 55.207
0.5 | 0.333 | 0.00491 | -0.049 | 67.775
1 | 0.396 | 0.00501 | -0.05 | 79.114
1.5 | 0.459 | 0.00508 | -0.051 | 90.401
2 | 0.522 | 0.00514 | -0.052 | 101.421
2.5 | 0.584 | 0.00528 | -0.053 | 110.728
3 | 0.647 | 0.00537 | -0.055 | 120.534
3.5 | 0.705 | 0.00607 | -0.055 | 116.092
4 | 0.765 | 0.00655 | -0.056 | 116.845
4.5 | 0.82 | 0.00711 | -0.057 | 115.358
5 | 0.877 | 0.00773 | -0.058 | 113.451
5.5 | 0.934 | 0.0084 | -0.059 | 111.186
6 | 0.989 | 0.00918 | -0.06 | 107.758
6.5 | 1.044 | 0.00989 | -0.061 | 105.507
7 | 1.096 | 0.01172 | -0.062 | 93.528
7.5 | 1.148 | 0.01232 | -0.063 | 93.24
8 | 1.2 | 0.01282 | -0.064 | 93.557
8.5 | 1.25 | 0.01343 | -0.065 | 93.007
9 | 1.296 | 0.01403 | -0.066 | 92.413
9.5 | 1.341 | 0.01466 | -0.066 | 91.463
10 | 1.383 | 0.01537 | -0.067 | 89.935
10.5 | 1.421 | 0.01605 | -0.068 | 88.541
11 | 1.457 | 0.01689 | -0.069 | 86.271
11.5 | 1.49 | 0.01766 | -0.07 | 84.385
12 | 1.52 | 0.01853 | -0.071 | 82.024
12.5 | 1.546 | 0.01942 | -0.072 | 79.62
13 | 1.568 | 0.02043 | -0.073 | 76.773
13.5 | 1.587 | 0.02155 | -0.073 | 73.658
14 | 1.603 | 0.02262 | -0.074 | 70.864
14.5 | 1.614 | 0.02382 | -0.075 | 67.764
15 | 1.621 | 0.02514 | -0.076 | 64.463
15.5 | 1.62 | 0.02664 | -0.077 | 60.823
16 | 1.616 | 0.02813 | -0.077 | 57.445
16.5 | 1.607 | 0.0299 | -0.078 | 53.755
17 | 1.596 | 0.03153 | -0.079 | 50.606
17.5 | 1.581 | 0.03308 | -0.079 | 47.785
18 | 1.562 | 0.03535 | -0.08 | 44.177
18.5 | 1.54 | 0.03739 | -0.081 | 41.19
19 | 1.515 | 0.04023 | -0.081 | 37.663
19.5 | 1.484 | 0.04264 | -0.082 | 34.807
20 | 1.451 | 0.04524 | -0.082 | 32.083

## 106. Re 10M Mach 0.00 (2)
BIGFOIL.COM POLAR EXPORT
NACA65-320 a=0.6
NACA65-320 a=0.6 |  |  |  | Cl Max: | 1.6233 | at alpha= | 20 | deg
XFOIL ncrit=9 |  |  |  | L/D Max: | 154.364 | at alpha= | 3.5 | deg
Re: | 10000000 |  |  | Cd Min: | 0.05941 | at alpha= | 20 | deg
Mach: | 0 |  |  | Cl=0 at alpha= | -2.2209 | deg
|  |  |  | @ Cl=0.1, Cd= | 0.0040322
|  |  |  | @ Cl=0.4, Cd= | 0.0039153
|  |  |  | @ Cl=0.6, Cd= | 0.0041408
alpha (deg) | Cl | Cd | Cm | Cl/Cd
-20 | -1.4444 | 0.03489 | -0.0757 | -41.3987
-19.5 | -1.4247 | 0.03235 | -0.0753 | -44.0402
-19 | -1.4022 | 0.0301 | -0.0748 | -46.5847
-18.5 | -1.3796 | 0.02793 | -0.0741 | -49.3949
-18 | -1.359 | 0.02574 | -0.073 | -52.7972
-17.5 | -1.3379 | 0.02367 | -0.0717 | -56.523
-17 | -1.3145 | 0.02187 | -0.0702 | -60.1052
-16.5 | -1.2895 | 0.02021 | -0.0687 | -63.805
-16 | -1.263 | 0.01872 | -0.067 | -67.4679
-15.5 | -1.2343 | 0.0174 | -0.0653 | -70.9368
-15 | -1.2045 | 0.01619 | -0.0636 | -74.3978
-14.5 | -1.1737 | 0.01511 | -0.0617 | -77.677
-14 | -1.1419 | 0.01413 | -0.0597 | -80.8139
-13.5 | -1.1086 | 0.01328 | -0.0576 | -83.4789
-13 | -1.0754 | 0.01251 | -0.0553 | -85.9632
-12.5 | -1.0416 | 0.01182 | -0.0529 | -88.1218
-12 | -1.0103 | 0.01115 | -0.0498 | -90.6099
-11.5 | -0.9814 | 0.01057 | -0.0458 | -92.8477
-11 | -0.9484 | 0.01017 | -0.0423 | -93.2547
-10.5 | -0.9032 | 0.00978 | -0.0411 | -92.3517
-10 | -0.8551 | 0.00942 | -0.0403 | -90.7749
-9.5 | -0.805 | 0.00911 | -0.0399 | -88.3644
-9 | -0.7533 | 0.00882 | -0.0398 | -85.4082
-8.5 | -0.7011 | 0.0085 | -0.0397 | -82.4824
-8 | -0.6482 | 0.00821 | -0.0398 | -78.9525
-7.5 | -0.5938 | 0.00794 | -0.04 | -74.7859
-7 | -0.5383 | 0.00771 | -0.0405 | -69.8184
-6.5 | -0.4829 | 0.00749 | -0.041 | -64.4726
-6 | -0.4267 | 0.00726 | -0.0416 | -58.7741
-5.5 | -0.3698 | 0.00705 | -0.0423 | -52.4539
-5 | -0.3129 | 0.00686 | -0.043 | -45.6122
-4.5 | -0.256 | 0.00662 | -0.0437 | -38.6707
-4 | -0.2001 | 0.00627 | -0.0443 | -31.9139
-3.5 | -0.1438 | 0.00594 | -0.045 | -24.2088
-3 | -0.0876 | 0.0056 | -0.0457 | -15.6429
-2.5 | -0.0312 | 0.00518 | -0.0464 | -6.0232
-2 | 0.0247 | 0.00467 | -0.0471 | 5.2891
-1.5 | 0.0801 | 0.0041 | -0.0478 | 19.5366
-1 | 0.1388 | 0.0039 | -0.0489 | 35.5897
-0.5 | 0.1997 | 0.00389 | -0.0503 | 51.3368
0 | 0.2605 | 0.00385 | -0.0517 | 67.6623
0.5 | 0.3212 | 0.00387 | -0.0531 | 82.9974
1 | 0.3815 | 0.0039 | -0.0544 | 97.8205
1.5 | 0.4421 | 0.00395 | -0.0558 | 111.9241
2 | 0.5022 | 0.00402 | -0.0571 | 124.9254
2.5 | 0.562 | 0.00409 | -0.0584 | 137.4083
3 | 0.6218 | 0.00417 | -0.0597 | 149.1127
3.5 | 0.6792 | 0.0044 | -0.0605 | 154.3636
4 | 0.7257 | 0.00522 | -0.0595 | 139.023
4.5 | 0.766 | 0.00617 | -0.0575 | 124.1491
5.5 | 0.8456 | 0.0076 | -0.053 | 111.2632
6 | 0.8819 | 0.00819 | -0.05 | 107.6801
6.5 | 0.8958 | 0.00884 | -0.0427 | 101.3348
7 | 0.916 | 0.00971 | -0.0372 | 94.3357
7.5 | 0.9368 | 0.01077 | -0.0324 | 86.9824
8.5 | 0.9895 | 0.0129 | -0.0252 | 76.7054
9 | 1.0209 | 0.0139 | -0.0227 | 73.446
9.5 | 1.0519 | 0.01497 | -0.0202 | 70.2672
10 | 1.083 | 0.01608 | -0.018 | 67.3507
10.5 | 1.1136 | 0.01725 | -0.0158 | 64.5565
11 | 1.1444 | 0.01845 | -0.0138 | 62.0271
11.5 | 1.174 | 0.01978 | -0.0117 | 59.3529
12 | 1.2032 | 0.02118 | -0.0098 | 56.8083
12.5 | 1.2315 | 0.02268 | -0.0079 | 54.2989
13 | 1.2619 | 0.02411 | -0.0064 | 52.3393
13.5 | 1.287 | 0.02589 | -0.0045 | 49.7103
14 | 1.3128 | 0.0277 | -0.0028 | 47.3935
14.5 | 1.3412 | 0.02928 | -0.0013 | 45.806
15 | 1.3868 | 0.03123 | -0.0041 | 44.406
16 | 1.4822 | 0.03625 | -0.0115 | 40.8883
16.5 | 1.5025 | 0.03891 | -0.0103 | 38.6148
17 | 1.5265 | 0.04125 | -0.0093 | 37.0061
17.5 | 1.5475 | 0.04394 | -0.0084 | 35.2185
18 | 1.5668 | 0.04671 | -0.0074 | 33.5431
18.5 | 1.587 | 0.04939 | -0.0065 | 32.132
19 | 1.601 | 0.05268 | -0.0054 | 30.391
19.5 | 1.6133 | 0.05598 | -0.0042 | 28.8192
20 | 1.6233 | 0.05941 | -0.0029 | 27.3237

## 107. Re 10M Mach 0.10 (1)
BIGFOIL.COM POLAR EXPORT
NACA65-320 a=0.6
NACA65-320 a=0.6 |  |  |  | Cl Max: | 1.609 | at alpha= | 15 | deg
JavaFoil+Calcfoil stall+Eppler ext transition |  |  |  | L/D Max: | 119.794 | at alpha= | 3 | deg
Re: | 10000000 |  |  | Cd Min: | 0.00482 | at alpha= | -0.5 | deg
Mach: | 0.1 |  |  | Cl=0 at alpha= | -2.1429 | deg
|  |  |  | @ Cl=0.1, Cd= | 0.0048357
|  |  |  | @ Cl=0.4, Cd= | 0.0049835
|  |  |  | @ Cl=0.6, Cd= | 0.005311
alpha (deg) | Cl | Cd | Cm | Cl/Cd
-20 | -1.141 | 0.05113 | -0.005 | -22.325
-19.5 | -1.169 | 0.04567 | -0.006 | -25.598
-19 | -1.192 | 0.04194 | -0.006 | -28.413
-18.5 | -1.211 | 0.03785 | -0.007 | -32.003
-18 | -1.228 | 0.03373 | -0.008 | -36.406
-17.5 | -1.237 | 0.03079 | -0.009 | -40.176
-17 | -1.235 | 0.02907 | -0.01 | -42.501
-16.5 | -1.234 | 0.02655 | -0.011 | -46.462
-16 | -1.229 | 0.0242 | -0.012 | -50.764
-15.5 | -1.22 | 0.02224 | -0.013 | -54.859
-15 | -1.208 | 0.02047 | -0.014 | -58.993
-14.5 | -1.192 | 0.01905 | -0.015 | -62.57
-14 | -1.174 | 0.01745 | -0.016 | -67.252
-13.5 | -1.15 | 0.01645 | -0.017 | -69.951
-13 | -1.124 | 0.01545 | -0.018 | -72.759
-12.5 | -1.095 | 0.01446 | -0.019 | -75.712
-12 | -1.062 | 0.01359 | -0.02 | -78.172
-11.5 | -1.027 | 0.01281 | -0.022 | -80.111
-11 | -0.988 | 0.01219 | -0.023 | -81.029
-10.5 | -0.947 | 0.0115 | -0.024 | -82.3
-10 | -0.903 | 0.01096 | -0.025 | -82.374
-9.5 | -0.856 | 0.01044 | -0.026 | -82.004
-9 | -0.807 | 0.01003 | -0.027 | -80.528
-8.5 | -0.757 | 0.0096 | -0.028 | -78.786
-8 | -0.704 | 0.00921 | -0.03 | -76.4
-7.5 | -0.649 | 0.00893 | -0.031 | -72.694
-7 | -0.593 | 0.00862 | -0.032 | -68.855
-6.5 | -0.536 | 0.00742 | -0.033 | -72.29
-6 | -0.479 | 0.00815 | -0.034 | -58.826
-5.5 | -0.418 | 0.0079 | -0.035 | -52.983
-5 | -0.357 | 0.00763 | -0.037 | -46.824
-4.5 | -0.295 | 0.00738 | -0.038 | -40.029
-4 | -0.233 | 0.00641 | -0.039 | -36.357
-3.5 | -0.171 | 0.00604 | -0.04 | -28.239
-3 | -0.108 | 0.00563 | -0.041 | -19.151
-2.5 | -0.045 | 0.00535 | -0.042 | -8.362
-2 | 0.018 | 0.00485 | -0.043 | 3.792
-1.5 | 0.082 | 0.00483 | -0.045 | 16.902
-1 | 0.145 | 0.00485 | -0.046 | 29.88
-0.5 | 0.208 | 0.00482 | -0.047 | 43.172
0 | 0.272 | 0.00486 | -0.048 | 55.881
0.5 | 0.335 | 0.00492 | -0.049 | 67.998
1 | 0.398 | 0.00498 | -0.05 | 79.901
1.5 | 0.461 | 0.00509 | -0.051 | 90.673
2 | 0.524 | 0.00518 | -0.053 | 101.188
2.5 | 0.587 | 0.00528 | -0.054 | 111.201
3 | 0.65 | 0.00543 | -0.055 | 119.794
3.5 | 0.708 | 0.00609 | -0.056 | 116.383
4 | 0.769 | 0.00659 | -0.056 | 116.677
4.5 | 0.824 | 0.00715 | -0.057 | 115.119
5 | 0.881 | 0.00779 | -0.058 | 113.123
5.5 | 0.938 | 0.00847 | -0.059 | 110.795
6 | 0.993 | 0.00928 | -0.06 | 107.053
6.5 | 1.048 | 0.00999 | -0.061 | 104.911
7 | 1.1 | 0.01184 | -0.062 | 92.938
7.5 | 1.153 | 0.01245 | -0.063 | 92.636
8 | 1.204 | 0.01295 | -0.064 | 92.976
8.5 | 1.254 | 0.01357 | -0.065 | 92.401
9 | 1.301 | 0.01418 | -0.066 | 91.742
9.5 | 1.345 | 0.01484 | -0.067 | 90.629
10 | 1.386 | 0.01555 | -0.068 | 89.134
10.5 | 1.425 | 0.01629 | -0.069 | 87.437
11 | 1.46 | 0.01712 | -0.069 | 85.289
11.5 | 1.492 | 0.0179 | -0.07 | 83.315
12 | 1.52 | 0.01876 | -0.071 | 81.049
12.5 | 1.545 | 0.0197 | -0.072 | 78.405
13 | 1.566 | 0.02075 | -0.073 | 75.443
13.5 | 1.583 | 0.02193 | -0.074 | 72.171
14 | 1.596 | 0.02304 | -0.075 | 69.271
14.5 | 1.605 | 0.02442 | -0.075 | 65.703
15 | 1.609 | 0.02563 | -0.076 | 62.76
15.5 | 1.604 | 0.02737 | -0.077 | 58.623
16 | 1.596 | 0.029 | -0.078 | 55.044
16.5 | 1.584 | 0.03061 | -0.078 | 51.765
17 | 1.568 | 0.03248 | -0.079 | 48.279
17.5 | 1.549 | 0.03445 | -0.08 | 44.958
18 | 1.526 | 0.0364 | -0.08 | 41.906
18.5 | 1.499 | 0.03857 | -0.081 | 38.871
19 | 1.47 | 0.04088 | -0.082 | 35.959
19.5 | 1.433 | 0.04423 | -0.082 | 32.399
20 | 1.394 | 0.04771 | -0.082 | 29.216

## 108. Re 10M Mach 0.10 (2)
BIGFOIL.COM POLAR EXPORT
NACA65-320 a=0.6
NACA65-320 a=0.6 |  |  |  | Cl Max: | 1.6139 | at alpha= | 20 | deg
XFOIL ncrit=9 |  |  |  | L/D Max: | 155.409 | at alpha= | 3.5 | deg
Re: | 10000000 |  |  | Cd Min: | 0.06165 | at alpha= | 20 | deg
Mach: | 0.1 |  |  | Cl=0 at alpha= | -2.2212 | deg
|  |  |  | @ Cl=0.1, Cd= | 0.0040414
|  |  |  | @ Cl=0.4, Cd= | 0.0039231
|  |  |  | @ Cl=0.6, Cd= | 0.0041399
alpha (deg) | Cl | Cd | Cm | Cl/Cd
-20 | -1.4427 | 0.0366 | -0.0784 | -39.418
-19.5 | -1.4239 | 0.03385 | -0.078 | -42.065
-19 | -1.4011 | 0.03149 | -0.0775 | -44.4935
-18.5 | -1.3786 | 0.0292 | -0.0768 | -47.2123
-18 | -1.3555 | 0.02705 | -0.0758 | -50.1109
-17.5 | -1.336 | 0.02477 | -0.0745 | -53.9362
-17 | -1.313 | 0.02283 | -0.073 | -57.512
-16.5 | -1.2879 | 0.02109 | -0.0715 | -61.0669
-16 | -1.2616 | 0.0195 | -0.0698 | -64.6974
-15.5 | -1.2335 | 0.01807 | -0.068 | -68.2623
-15 | -1.2042 | 0.01675 | -0.0661 | -71.8925
-14.5 | -1.1737 | 0.01559 | -0.0642 | -75.2854
-14 | -1.1414 | 0.01456 | -0.0622 | -78.3929
-13.5 | -1.1083 | 0.01363 | -0.0601 | -81.3133
-13 | -1.0751 | 0.0128 | -0.0578 | -83.9922
-12.5 | -1.041 | 0.01206 | -0.0553 | -86.3184
-12 | -1.0078 | 0.01138 | -0.0525 | -88.5589
-11.5 | -0.9778 | 0.01074 | -0.0488 | -91.0428
-11 | -0.95 | 0.01028 | -0.0442 | -92.4125
-10.5 | -0.9062 | 0.00987 | -0.0425 | -91.8136
-10 | -0.8587 | 0.0095 | -0.0415 | -90.3895
-9.5 | -0.8087 | 0.00918 | -0.041 | -88.0937
-9 | -0.757 | 0.00887 | -0.0407 | -85.3439
-8.5 | -0.7044 | 0.00856 | -0.0405 | -82.2897
-8 | -0.6514 | 0.00826 | -0.0405 | -78.862
-7.5 | -0.5969 | 0.00798 | -0.0407 | -74.7995
-7 | -0.5412 | 0.00775 | -0.0411 | -69.8323
-6.5 | -0.4853 | 0.00752 | -0.0415 | -64.5346
-6 | -0.4288 | 0.00728 | -0.0421 | -58.9011
-5.5 | -0.3716 | 0.00708 | -0.0427 | -52.4859
-5 | -0.3144 | 0.00689 | -0.0434 | -45.6313
-4.5 | -0.2572 | 0.00664 | -0.0441 | -38.7349
-4 | -0.2009 | 0.00629 | -0.0447 | -31.9396
-3 | -0.0878 | 0.00562 | -0.046 | -15.6228
-2.5 | -0.0312 | 0.00519 | -0.0467 | -6.0116
-1.5 | 0.0807 | 0.00411 | -0.0481 | 19.635
-1 | 0.1398 | 0.0039 | -0.0492 | 35.8462
-0.5 | 0.201 | 0.0039 | -0.0506 | 51.5385
0 | 0.2623 | 0.00385 | -0.0521 | 68.1299
0.5 | 0.3233 | 0.00388 | -0.0534 | 83.3247
1 | 0.384 | 0.00391 | -0.0548 | 98.2097
1.5 | 0.4451 | 0.00396 | -0.0562 | 112.399
2 | 0.5056 | 0.00403 | -0.0575 | 125.4591
2.5 | 0.5657 | 0.0041 | -0.0588 | 137.9756
3 | 0.6259 | 0.00417 | -0.06 | 150.0959
3.5 | 0.6838 | 0.0044 | -0.0609 | 155.4091
4 | 0.7308 | 0.0052 | -0.0599 | 140.5385
4.5 | 0.7707 | 0.00618 | -0.0577 | 124.7087
5 | 0.8111 | 0.00693 | -0.0555 | 117.0418
5.5 | 0.8486 | 0.00764 | -0.0527 | 111.0733
6 | 0.8812 | 0.00823 | -0.0489 | 107.0717
6.5 | 0.8946 | 0.00894 | -0.0415 | 100.0671
7 | 0.9146 | 0.00986 | -0.0361 | 92.7586
7.5 | 0.935 | 0.01099 | -0.0312 | 85.0773
8 | 0.9604 | 0.0121 | -0.0274 | 79.3719
8.5 | 0.9879 | 0.01321 | -0.0241 | 74.7843
9 | 1.0194 | 0.01425 | -0.0215 | 71.5368
9.5 | 1.0509 | 0.01533 | -0.0191 | 68.5519
10 | 1.0821 | 0.01648 | -0.0168 | 65.6614
10.5 | 1.1128 | 0.01768 | -0.0146 | 62.9412
11 | 1.1426 | 0.019 | -0.0125 | 60.1368
11.5 | 1.1713 | 0.02044 | -0.0103 | 57.3043
12 | 1.2028 | 0.02176 | -0.0086 | 55.2757
12.5 | 1.2311 | 0.02331 | -0.0067 | 52.8142
13 | 1.2595 | 0.02493 | -0.0049 | 50.5215
13.5 | 1.2858 | 0.02671 | -0.0031 | 48.1393
14 | 1.3135 | 0.02845 | -0.0015 | 46.1687
14.5 | 1.3392 | 0.03029 | 0.0002 | 44.2126
15 | 1.3865 | 0.03209 | -0.0025 | 43.2066
16 | 1.4815 | 0.03744 | -0.01 | 39.57
16.5 | 1.5023 | 0.04013 | -0.0088 | 37.4358
17 | 1.524 | 0.04281 | -0.0077 | 35.5992
17.5 | 1.5471 | 0.04531 | -0.0068 | 34.1448
18 | 1.566 | 0.04819 | -0.0057 | 32.4964
18.5 | 1.5822 | 0.05134 | -0.0046 | 30.8181
19 | 1.597 | 0.05453 | -0.0034 | 29.2866
19.5 | 1.6096 | 0.05781 | -0.0021 | 27.8429
20 | 1.6139 | 0.06165 | -0.0002 | 26.1784

## 109. Re 10M Mach 0.25 (1)
BIGFOIL.COM POLAR EXPORT
NACA65-320 a=0.6
NACA65-320 a=0.6 |  |  |  | Cl Max: | 1.536 | at alpha= | 13.5 | deg
JavaFoil+Calcfoil stall+Eppler ext transition |  |  |  | L/D Max: | 133.169 | at alpha= | 3 | deg
Re: | 10000000 |  |  | Cd Min: | 0.00488 | at alpha= | -1 | deg
Mach: | 0.25 |  |  | Cl=0 at alpha= | -2.1462 | deg
|  |  |  | @ Cl=0.1, Cd= | 0.0048875
|  |  |  | @ Cl=0.4, Cd= | 0.0050517
|  |  |  | @ Cl=0.6, Cd= | 0.0054202
alpha (deg) | Cl | Cd | Cm | Cl/Cd
-19.5 | -0.735 | 0.16569 | -0.003 | -4.434
-19 | -0.813 | 0.11625 | -0.005 | -6.992
-18.5 | -0.882 | 0.09012 | -0.006 | -9.786
-18 | -0.967 | 0.05609 | -0.008 | -17.248
-17.5 | -1.015 | 0.0463 | -0.009 | -21.934
-17 | -1.046 | 0.03996 | -0.01 | -26.186
-16.5 | -1.067 | 0.03706 | -0.011 | -28.782
-16 | -1.088 | 0.03231 | -0.012 | -33.67
-15.5 | -1.104 | 0.02813 | -0.013 | -39.252
-15 | -1.113 | 0.0252 | -0.014 | -44.167
-14.5 | -1.118 | 0.02203 | -0.015 | -50.755
-14 | -1.114 | 0.02039 | -0.017 | -54.646
-13.5 | -1.106 | 0.01864 | -0.018 | -59.326
-13 | -1.092 | 0.0173 | -0.019 | -63.096
-12.5 | -1.072 | 0.01617 | -0.02 | -66.33
-12 | -1.049 | 0.01502 | -0.021 | -69.834
-11.5 | -1.02 | 0.01398 | -0.022 | -72.998
-11 | -0.987 | 0.0132 | -0.023 | -74.755
-10.5 | -0.95 | 0.01237 | -0.024 | -76.812
-10 | -0.91 | 0.01174 | -0.026 | -77.471
-9.5 | -0.866 | 0.01108 | -0.027 | -78.158
-9 | -0.819 | 0.01056 | -0.028 | -77.53
-8.5 | -0.769 | 0.01006 | -0.029 | -76.462
-8 | -0.717 | 0.00965 | -0.03 | -74.263
-7.5 | -0.662 | 0.00926 | -0.031 | -71.532
-7 | -0.606 | 0.00894 | -0.033 | -67.794
-6.5 | -0.548 | 0.00859 | -0.034 | -63.81
-6 | -0.489 | 0.00831 | -0.035 | -58.78
-5.5 | -0.428 | 0.00753 | -0.036 | -56.839
-5 | -0.367 | 0.00787 | -0.038 | -46.56
-4.5 | -0.303 | 0.00763 | -0.039 | -39.735
-4 | -0.239 | 0.00658 | -0.04 | -36.379
-3.5 | -0.175 | 0.00613 | -0.041 | -28.553
-3 | -0.111 | 0.00574 | -0.042 | -19.274
-2.5 | -0.046 | 0.00545 | -0.043 | -8.433
-2 | 0.019 | 0.00491 | -0.045 | 3.848
-1.5 | 0.084 | 0.00489 | -0.046 | 17.155
-1 | 0.149 | 0.00488 | -0.047 | 30.517
-0.5 | 0.214 | 0.00492 | -0.048 | 43.473
0 | 0.279 | 0.00496 | -0.049 | 56.247
0.5 | 0.344 | 0.005 | -0.05 | 68.807
1 | 0.409 | 0.00506 | -0.052 | 80.801
1.5 | 0.474 | 0.00514 | -0.053 | 92.141
2 | 0.539 | 0.00527 | -0.054 | 102.199
2.5 | 0.604 | 0.00543 | -0.055 | 111.238
3 | 0.666 | 0.005 | -0.056 | 133.169
3.5 | 0.726 | 0.00627 | -0.057 | 115.748
4 | 0.788 | 0.0068 | -0.058 | 115.845
4.5 | 0.844 | 0.00745 | -0.059 | 113.279
5 | 0.903 | 0.00814 | -0.06 | 110.885
5.5 | 0.96 | 0.00888 | -0.061 | 108.155
6 | 1.017 | 0.00976 | -0.062 | 104.199
6.5 | 1.07 | 0.01188 | -0.063 | 90.063
7 | 1.125 | 0.01245 | -0.064 | 90.358
7.5 | 1.178 | 0.01312 | -0.065 | 89.792
8 | 1.229 | 0.01371 | -0.065 | 89.643
8.5 | 1.278 | 0.01441 | -0.066 | 88.713
9 | 1.324 | 0.01509 | -0.067 | 87.712
9.5 | 1.366 | 0.01581 | -0.068 | 86.376
10 | 1.404 | 0.01667 | -0.069 | 84.195
10.5 | 1.438 | 0.01756 | -0.07 | 81.882
11 | 1.467 | 0.01843 | -0.071 | 79.601
11.5 | 1.492 | 0.01943 | -0.072 | 76.796
12 | 1.512 | 0.02041 | -0.073 | 74.049
12.5 | 1.526 | 0.02149 | -0.074 | 71.009
13 | 1.534 | 0.0227 | -0.075 | 67.551
13.5 | 1.536 | 0.0242 | -0.076 | 63.451
14 | 1.531 | 0.02573 | -0.076 | 59.511
14.5 | 1.52 | 0.02743 | -0.077 | 55.431
15 | 1.5 | 0.02948 | -0.078 | 50.884
15.5 | 1.469 | 0.03135 | -0.079 | 46.869
16 | 1.431 | 0.0335 | -0.079 | 42.705
16.5 | 1.385 | 0.03568 | -0.08 | 38.832
17 | 1.332 | 0.03873 | -0.081 | 34.398
17.5 | 1.273 | 0.04166 | -0.081 | 30.57
18 | 1.207 | 0.04617 | -0.081 | 26.146
18.5 | 1.134 | 0.0519 | -0.082 | 21.855

## 110. Re 10M Mach 0.25 (2)
BIGFOIL.COM POLAR EXPORT
NACA65-320 a=0.6
NACA65-320 a=0.6 |  |  |  | Cl Max: | 1.5691 | at alpha= | 20 | deg
XFOIL ncrit=9 |  |  |  | L/D Max: | 162.078 | at alpha= | 3.5 | deg
Re: | 10000000 |  |  | Cd Min: | 0.07362 | at alpha= | 20 | deg
Mach: | 0.25 |  |  | Cl=0 at alpha= | -2.2304 | deg
|  |  |  | @ Cl=0.1, Cd= | 0.0040796
|  |  |  | @ Cl=0.4, Cd= | 0.0039414
|  |  |  | @ Cl=0.6, Cd= | 0.0041572
alpha (deg) | Cl | Cd | Cm | Cl/Cd
-20 | -1.4046 | 0.04928 | -0.0911 | -28.5024
-19.5 | -1.3901 | 0.04522 | -0.0914 | -30.7408
-19 | -1.3749 | 0.04142 | -0.0912 | -33.1941
-18.5 | -1.357 | 0.03799 | -0.0908 | -35.7199
-18 | -1.3375 | 0.03486 | -0.09 | -38.3678
-17.5 | -1.3161 | 0.03199 | -0.089 | -41.141
-17 | -1.2944 | 0.02931 | -0.0877 | -44.1624
-16.5 | -1.2732 | 0.02671 | -0.086 | -47.6675
-16 | -1.2519 | 0.0243 | -0.0841 | -51.5185
-15.5 | -1.2261 | 0.02226 | -0.0821 | -55.0809
-15 | -1.1989 | 0.02041 | -0.0799 | -58.7408
-14.5 | -1.1692 | 0.0188 | -0.0777 | -62.1915
-14 | -1.1372 | 0.01734 | -0.0754 | -65.5825
-13.5 | -1.1053 | 0.01599 | -0.073 | -69.1245
-13 | -1.0719 | 0.01479 | -0.0704 | -72.4746
-12.5 | -1.0371 | 0.01372 | -0.0679 | -75.5904
-12 | -1.0014 | 0.01279 | -0.0652 | -78.2955
-11.5 | -0.966 | 0.01195 | -0.0622 | -80.8368
-11 | -0.9338 | 0.01112 | -0.0585 | -83.9748
-10.5 | -0.901 | 0.01044 | -0.0546 | -86.3027
-10 | -0.8711 | 0.00997 | -0.0496 | -87.3721
-9.5 | -0.8251 | 0.00958 | -0.0475 | -86.1273
-9 | -0.7746 | 0.0092 | -0.0462 | -84.1957
-8.5 | -0.7217 | 0.00887 | -0.0453 | -81.3641
-8 | -0.6677 | 0.00855 | -0.0447 | -78.0936
-7.5 | -0.6127 | 0.00821 | -0.0444 | -74.6285
-7 | -0.5561 | 0.00794 | -0.0443 | -70.0378
-6.5 | -0.4982 | 0.00771 | -0.0445 | -64.6174
-6 | -0.4403 | 0.00744 | -0.0447 | -59.1801
-5.5 | -0.3815 | 0.00723 | -0.0452 | -52.7663
-5 | -0.3225 | 0.00701 | -0.0457 | -46.0057
-4.5 | -0.263 | 0.00678 | -0.0463 | -38.7906
-4 | -0.2051 | 0.00643 | -0.0468 | -31.8974
-3 | -0.089 | 0.0057 | -0.0478 | -15.614
-2.5 | -0.031 | 0.00524 | -0.0485 | -5.916
-2 | 0.0265 | 0.00471 | -0.0491 | 5.6263
-1.5 | 0.0837 | 0.00413 | -0.0497 | 20.2663
-1 | 0.1451 | 0.00394 | -0.0509 | 36.8274
-0.5 | 0.2087 | 0.00392 | -0.0524 | 53.2398
0 | 0.272 | 0.00389 | -0.0538 | 69.9229
0.5 | 0.3352 | 0.00392 | -0.0552 | 85.5102
1 | 0.3982 | 0.00394 | -0.0567 | 101.066
1.5 | 0.4614 | 0.00399 | -0.0581 | 115.6391
2 | 0.5242 | 0.00407 | -0.0594 | 128.7961
2.5 | 0.5866 | 0.00414 | -0.0607 | 141.6908
3 | 0.6489 | 0.00422 | -0.062 | 153.7678
3.5 | 0.7099 | 0.00438 | -0.063 | 162.0776
4 | 0.758 | 0.00517 | -0.0618 | 146.6151
4.5 | 0.7961 | 0.00621 | -0.0588 | 128.1965
5 | 0.8319 | 0.00707 | -0.0554 | 117.6662
5.5 | 0.8606 | 0.00782 | -0.0505 | 110.0512
6 | 0.8704 | 0.00862 | -0.042 | 100.9745
6.5 | 0.8884 | 0.00968 | -0.0359 | 91.7769
7 | 0.9087 | 0.01088 | -0.0307 | 83.5202
7.5 | 0.9273 | 0.01232 | -0.0256 | 75.2679
8 | 0.9497 | 0.01379 | -0.0214 | 68.8687
8.5 | 0.9775 | 0.01513 | -0.0181 | 64.6067
9 | 1.0091 | 0.01637 | -0.0154 | 61.6432
9.5 | 1.0415 | 0.01765 | -0.013 | 59.0085
10 | 1.0723 | 0.01905 | -0.0105 | 56.2887
10.5 | 1.1054 | 0.02043 | -0.0084 | 54.1067
11 | 1.1345 | 0.02207 | -0.006 | 51.4046
11.5 | 1.1651 | 0.0237 | -0.004 | 49.1603
12 | 1.1975 | 0.02527 | -0.0021 | 47.3882
12.5 | 1.2247 | 0.02722 | 0 | 44.9927
13 | 1.2534 | 0.02916 | 0.0019 | 42.9835
13.5 | 1.2832 | 0.03105 | 0.0036 | 41.3269
14 | 1.3107 | 0.03316 | 0.0053 | 39.5265
14.5 | 1.3364 | 0.03543 | 0.0071 | 37.7194
15 | 1.3727 | 0.03758 | 0.0069 | 36.5274
15.5 | 1.4252 | 0.0411 | 0.0019 | 34.6764
16 | 1.4718 | 0.04454 | -0.0018 | 33.0445
16.5 | 1.4967 | 0.04727 | -0.0005 | 31.6628
17 | 1.5156 | 0.05051 | 0.001 | 30.0059
17.5 | 1.533 | 0.05387 | 0.0024 | 28.4574
18 | 1.5479 | 0.05729 | 0.0041 | 27.0187
18.5 | 1.5592 | 0.06088 | 0.0061 | 25.611
19 | 1.5544 | 0.06449 | 0.0106 | 24.103
19.5 | 1.5593 | 0.06892 | 0.012 | 22.6248
20 | 1.5691 | 0.07362 | 0.0122 | 21.3135

## 111. Re 10M Mach 0.50 (1)
BIGFOIL.COM POLAR EXPORT
NACA65-320 a=0.6
NACA65-320 a=0.6 |  |  |  | Cl Max: | 1.362 | at alpha= | 9 | deg
JavaFoil+Calcfoil stall+Eppler ext transition |  |  |  | L/D Max: | 122.083 | at alpha= | 3 | deg
Re: | 10000000 |  |  | Cd Min: | 0.00493 | at alpha= | 0 | deg
Mach: | 0.5 |  |  | Cl=0 at alpha= | -2.1458 | deg
|  |  |  | @ Cl=0.1, Cd= | 0.0051549
|  |  |  | @ Cl=0.4, Cd= | 0.00537
|  |  |  | @ Cl=0.6, Cd= | 0.0057201
alpha (deg) | Cl | Cd | Cm | Cl/Cd
-20 | -1.024 | 0.15745 | -0.004 | -6.501
-19.5 | -1.005 | 0.1426 | -0.005 | -7.047
-19 | -0.982 | 0.1294 | -0.006 | -7.589
-18.5 | -0.945 | 0.13079 | -0.006 | -7.225
-18 | -0.907 | 0.16703 | -0.006 | -5.429
-17.5 | -0.878 | 0.12919 | -0.006 | -6.795
-17 | -0.861 | 0.11902 | -0.008 | -7.232
-16.5 | -0.827 | 0.11666 | -0.008 | -7.093
-16 | -0.795 | 0.11357 | -0.009 | -7
-15.5 | -0.766 | 0.1076 | -0.009 | -7.117
-15 | -0.744 | 0.10303 | -0.011 | -7.219
-14.5 | -0.711 | 0.09999 | -0.011 | -7.112
-14 | -0.686 | 0.09041 | -0.012 | -7.592
-13.5 | -0.741 | 0.03339 | -0.019 | -22.188
-13 | -0.622 | 0.09198 | -0.012 | -6.765
-12.5 | -0.594 | 0.08608 | -0.012 | -6.901
-12 | -0.57 | 0.07605 | -0.014 | -7.5
-11.5 | -0.624 | 0.02362 | -0.024 | -26.429
-11 | -0.599 | 0.01968 | -0.025 | -30.443
-10.5 | -0.479 | 0.06873 | -0.014 | -6.97
-10 | -0.455 | 0.06065 | -0.017 | -7.51
-9.5 | -0.753 | 0.01612 | -0.029 | -46.679
-9 | -0.79 | 0.01439 | -0.031 | -54.897
-8.5 | -0.779 | 0.01299 | -0.032 | -59.984
-8 | -0.747 | 0.01208 | -0.033 | -61.857
-7.5 | -0.703 | 0.01134 | -0.035 | -62.02
-7 | -0.652 | 0.0107 | -0.036 | -60.922
-6.5 | -0.595 | 0.0101 | -0.037 | -58.858
-6 | -0.533 | 0.00963 | -0.039 | -55.373
-5.5 | -0.469 | 0.00919 | -0.04 | -51.001
-5 | -0.402 | 0.00877 | -0.041 | -45.821
-4.5 | -0.334 | 0.00847 | -0.043 | -39.406
-4 | -0.264 | 0.00814 | -0.044 | -32.466
-3.5 | -0.195 | 0.0069 | -0.046 | -28.308
-3 | -0.124 | 0.00634 | -0.047 | -19.495
-2.5 | -0.051 | 0.0058 | -0.049 | -8.86
-2 | 0.021 | 0.00519 | -0.05 | 4.071
-1.5 | 0.094 | 0.00515 | -0.051 | 18.204
-1 | 0.167 | 0.00521 | -0.052 | 31.968
-0.5 | 0.239 | 0.00533 | -0.054 | 44.891
0 | 0.31 | 0.00493 | -0.055 | 62.917
0.5 | 0.382 | 0.00535 | -0.056 | 71.372
1 | 0.454 | 0.00543 | -0.057 | 83.54
1.5 | 0.525 | 0.00556 | -0.058 | 94.451
2 | 0.596 | 0.00571 | -0.06 | 104.366
2.5 | 0.667 | 0.00589 | -0.061 | 113.268
3 | 0.737 | 0.00604 | -0.062 | 122.083
3.5 | 0.804 | 0.00722 | -0.063 | 111.325
4 | 0.872 | 0.00793 | -0.064 | 110.065
4.5 | 0.932 | 0.00892 | -0.065 | 104.407
5 | 0.995 | 0.00995 | -0.066 | 100.043
5.5 | 1.057 | 0.01109 | -0.067 | 95.281
6 | 1.116 | 0.01224 | -0.068 | 91.232
6.5 | 1.171 | 0.01489 | -0.069 | 78.688
7 | 1.225 | 0.01584 | -0.07 | 77.307
7.5 | 1.273 | 0.01685 | -0.071 | 75.576
8 | 1.315 | 0.01793 | -0.072 | 73.34
8.5 | 1.348 | 0.01909 | -0.073 | 70.59
9 | 1.362 | 0.02031 | -0.074 | 67.078
9.5 | 1.346 | 0.02187 | -0.075 | 61.544
10 | 1.267 | 0.02371 | -0.076 | 53.451
10.5 | 0.848 | 0.02779 | -0.077 | 30.509
11 | 0.881 | 0.02808 | -0.078 | 31.37
11.5 | 0.911 | 0.03098 | -0.079 | 29.399
12 | 0.899 | 0.04763 | -0.075 | 18.883
12.5 | 0.974 | 0.03313 | -0.081 | 29.393
13 | 1.001 | 0.03745 | -0.082 | 26.727
13.5 | 1.028 | 0.0416 | -0.082 | 24.709
14 | 1.062 | 0.04013 | -0.084 | 26.474

## 112. Re 10M Mach 0.50 (2)
BIGFOIL.COM POLAR EXPORT
NACA65-320 a=0.6
NACA65-320 a=0.6 |  |  |  | Cl Max: | 1.2938 | at alpha= | 14.5 | deg
XFOIL ncrit=9 |  |  |  | L/D Max: | 177.819 | at alpha= | 3.5 | deg
Re: | 10000000 |  |  | Cd Min: | 0.17003 | at alpha= | 19.5 | deg
Mach: | 0.5 |  |  | Cl=0 at alpha= | -2.2675 | deg
|  |  |  | @ Cl=0.1, Cd= | 0.0042364
|  |  |  | @ Cl=0.4, Cd= | 0.004143
|  |  |  | @ Cl=0.6, Cd= | 0.0042735
alpha (deg) | Cl | Cd | Cm | Cl/Cd
-16.5 | -0.6383 | 0.11712 | -0.0749 | -5.45
-16 | -0.6583 | 0.10478 | -0.0833 | -6.2827
-15.5 | -0.6781 | 0.09268 | -0.0916 | -7.3166
-15 | -0.7026 | 0.0805 | -0.1001 | -8.728
-14.5 | -0.7305 | 0.06889 | -0.1077 | -10.6039
-14 | -0.7582 | 0.0585 | -0.1134 | -12.9607
-13.5 | -0.7901 | 0.04902 | -0.117 | -16.1179
-13 | -0.8166 | 0.04112 | -0.1181 | -19.8589
-12.5 | -0.8423 | 0.03427 | -0.117 | -24.5783
-12 | -0.8548 | 0.02891 | -0.1141 | -29.5676
-11.5 | -0.8571 | 0.02463 | -0.11 | -34.799
-11 | -0.8498 | 0.0212 | -0.1053 | -40.0849
-10.5 | -0.8332 | 0.01841 | -0.1004 | -45.258
-10 | -0.8089 | 0.01609 | -0.0955 | -50.2735
-9.5 | -0.7769 | 0.01425 | -0.0909 | -54.5193
-9 | -0.7404 | 0.01275 | -0.0864 | -58.0706
-8.5 | -0.7004 | 0.0115 | -0.082 | -60.9043
-8 | -0.6591 | 0.01051 | -0.0776 | -62.7117
-7.5 | -0.6167 | 0.00971 | -0.073 | -63.5118
-7 | -0.582 | 0.00904 | -0.0668 | -64.3805
-6.5 | -0.5351 | 0.00865 | -0.0624 | -61.8613
-6 | -0.4757 | 0.00828 | -0.0603 | -57.4517
-5.5 | -0.4129 | 0.00795 | -0.059 | -51.9371
-5 | -0.3491 | 0.00764 | -0.0581 | -45.6937
-4.5 | -0.2835 | 0.00738 | -0.0576 | -38.4146
-4 | -0.2169 | 0.00709 | -0.0575 | -30.5924
-3.5 | -0.1538 | 0.00665 | -0.0571 | -23.1278
-3 | -0.0912 | 0.00615 | -0.0567 | -14.8293
-2 | 0.0333 | 0.00487 | -0.0565 | 6.8378
-1.5 | 0.098 | 0.00424 | -0.0569 | 23.1132
-1 | 0.1695 | 0.00411 | -0.0583 | 41.2409
-0.5 | 0.2422 | 0.00413 | -0.0599 | 58.6441
0 | 0.3151 | 0.00411 | -0.0615 | 76.6667
0.5 | 0.389 | 0.00414 | -0.0633 | 93.9614
1 | 0.4623 | 0.00416 | -0.0649 | 111.1298
1.5 | 0.5349 | 0.00422 | -0.0664 | 126.7536
2 | 0.6079 | 0.00428 | -0.0679 | 142.0327
2.5 | 0.6803 | 0.00438 | -0.0692 | 155.3196
3 | 0.7528 | 0.00448 | -0.0704 | 168.0357
3.5 | 0.8233 | 0.00463 | -0.0711 | 177.8186
4 | 0.8861 | 0.005 | -0.0704 | 177.22
4.5 | 0.9007 | 0.00636 | -0.0613 | 141.6195
5 | 0.8945 | 0.00748 | -0.0485 | 119.5856
5.5 | 0.8775 | 0.00972 | -0.036 | 90.2778
6 | 0.8718 | 0.01222 | -0.0266 | 71.3421
6.5 | 0.8819 | 0.01448 | -0.0198 | 60.9047
7 | 0.8849 | 0.01723 | -0.0127 | 51.3581
7.5 | 0.8951 | 0.01996 | -0.007 | 44.8447
8 | 0.9106 | 0.02262 | -0.0021 | 40.2564
8.5 | 0.9354 | 0.02504 | 0.0017 | 37.3562
9 | 0.9696 | 0.02715 | 0.0044 | 35.7127
9.5 | 1.0047 | 0.0293 | 0.0071 | 34.2901
10 | 1.0418 | 0.03144 | 0.0096 | 33.1361
10.5 | 1.0754 | 0.03391 | 0.0121 | 31.7134
11 | 1.1099 | 0.03644 | 0.0146 | 30.4583
12 | 1.1791 | 0.04181 | 0.0192 | 28.2014
12.5 | 1.2075 | 0.04512 | 0.0216 | 26.762
13 | 1.2366 | 0.04852 | 0.0239 | 25.4864
13.5 | 1.2636 | 0.05225 | 0.026 | 24.1837
14 | 1.283 | 0.05671 | 0.028 | 22.6239
14.5 | 1.2938 | 0.06213 | 0.0296 | 20.8241
15 | 1.2927 | 0.06881 | 0.0305 | 18.7865
15.5 | 1.2812 | 0.0768 | 0.0304 | 16.6823
16 | 1.2641 | 0.08574 | 0.0291 | 14.7434
16.5 | 1.2447 | 0.09595 | 0.0256 | 12.9724
17 | 1.2183 | 0.10715 | 0.0213 | 11.37
17.5 | 1.19 | 0.11925 | 0.0153 | 9.979
18 | 1.1637 | 0.13178 | 0.0082 | 8.8306
18.5 | 1.1383 | 0.14464 | 0.0001 | 7.8699
19 | 1.1173 | 0.15741 | -0.0083 | 7.098
19.5 | 1.0996 | 0.17003 | -0.0169 | 6.4671

## 113. Re 12M Mach 0.00 (1)
BIGFOIL.COM POLAR EXPORT
NACA65-320 a=0.6
NACA65-320 a=0.6 |  |  |  | Cl Max: | 1.623 | at alpha= | 15 | deg
JavaFoil+Calcfoil stall+Eppler ext transition |  |  |  | L/D Max: | 111.294 | at alpha= | 4 | deg
Re: | 12000000 |  |  | Cd Min: | 0.00477 | at alpha= | -1.5 | deg
Mach: | 0 |  |  | Cl=0 at alpha= | -2.1429 | deg
|  |  |  | @ Cl=0.1, Cd= | 0.0047911
|  |  |  | @ Cl=0.4, Cd= | 0.0049544
|  |  |  | @ Cl=0.6, Cd= | 0.005464
alpha (deg) | Cl | Cd | Cm | Cl/Cd
-20 | -1.192 | 0.04519 | -0.005 | -26.369
-19.5 | -1.214 | 0.0411 | -0.006 | -29.534
-19 | -1.234 | 0.03721 | -0.006 | -33.158
-18.5 | -1.248 | 0.034 | -0.007 | -36.712
-18 | -1.259 | 0.03108 | -0.008 | -40.504
-17.5 | -1.266 | 0.02803 | -0.009 | -45.144
-17 | -1.26 | 0.02659 | -0.01 | -47.399
-16.5 | -1.255 | 0.02434 | -0.011 | -51.582
-16 | -1.247 | 0.02249 | -0.012 | -55.443
-15.5 | -1.236 | 0.02061 | -0.013 | -59.957
-15 | -1.221 | 0.01896 | -0.014 | -64.432
-14.5 | -1.203 | 0.01781 | -0.015 | -67.529
-14 | -1.182 | 0.01654 | -0.016 | -71.462
-13.5 | -1.157 | 0.01548 | -0.017 | -74.779
-13 | -1.129 | 0.01464 | -0.018 | -77.134
-12.5 | -1.099 | 0.01365 | -0.019 | -80.51
-12 | -1.065 | 0.01294 | -0.02 | -82.303
-11.5 | -1.028 | 0.01223 | -0.022 | -84.078
-11 | -0.989 | 0.0116 | -0.023 | -85.231
-10.5 | -0.947 | 0.01101 | -0.024 | -86.014
-10 | -0.902 | 0.01048 | -0.025 | -86.109
-9.5 | -0.856 | 0.00996 | -0.026 | -85.881
-9 | -0.806 | 0.00957 | -0.027 | -84.24
-8.5 | -0.755 | 0.00924 | -0.028 | -81.783
-8 | -0.703 | 0.00889 | -0.029 | -79.026
-7.5 | -0.648 | 0.00858 | -0.031 | -75.493
-7 | -0.592 | 0.00741 | -0.032 | -79.958
-6.5 | -0.536 | 0.00819 | -0.033 | -65.511
-6 | -0.477 | 0.00789 | -0.034 | -60.457
-5.5 | -0.416 | 0.00763 | -0.035 | -54.605
-5 | -0.355 | 0.00741 | -0.036 | -47.942
-4.5 | -0.294 | 0.00719 | -0.038 | -40.867
-4 | -0.232 | 0.00641 | -0.039 | -36.183
-3.5 | -0.17 | 0.00607 | -0.04 | -27.942
-3 | -0.107 | 0.00577 | -0.041 | -18.596
-2.5 | -0.045 | 0.00549 | -0.042 | -8.108
-2 | 0.018 | 0.0052 | -0.043 | 3.521
-1.5 | 0.081 | 0.00477 | -0.044 | 17.027
-1 | 0.144 | 0.00484 | -0.045 | 29.798
-0.5 | 0.207 | 0.00481 | -0.047 | 43.069
0 | 0.27 | 0.00483 | -0.048 | 55.935
0.5 | 0.333 | 0.00493 | -0.049 | 67.597
1 | 0.396 | 0.00495 | -0.05 | 80.064
1.5 | 0.459 | 0.00502 | -0.051 | 91.332
2 | 0.522 | 0.00514 | -0.052 | 101.445
2.5 | 0.584 | 0.00528 | -0.053 | 110.727
3 | 0.644 | 0.00597 | -0.054 | 107.819
3.5 | 0.704 | 0.00635 | -0.055 | 110.959
4 | 0.765 | 0.00687 | -0.056 | 111.294
4.5 | 0.819 | 0.00741 | -0.057 | 110.592
5 | 0.877 | 0.00794 | -0.058 | 110.464
5.5 | 0.934 | 0.00858 | -0.059 | 108.884
6 | 0.99 | 0.00918 | -0.06 | 107.791
6.5 | 1.043 | 0.01088 | -0.061 | 95.84
7 | 1.097 | 0.01137 | -0.062 | 96.467
7.5 | 1.15 | 0.01193 | -0.063 | 96.369
8 | 1.201 | 0.01243 | -0.064 | 96.65
8.5 | 1.251 | 0.013 | -0.065 | 96.218
9 | 1.298 | 0.01357 | -0.066 | 95.652
9.5 | 1.342 | 0.01417 | -0.067 | 94.76
10 | 1.384 | 0.01489 | -0.067 | 92.962
10.5 | 1.423 | 0.01555 | -0.068 | 91.518
11 | 1.459 | 0.01632 | -0.069 | 89.407
11.5 | 1.492 | 0.01711 | -0.07 | 87.212
12 | 1.522 | 0.01791 | -0.071 | 84.98
12.5 | 1.548 | 0.01882 | -0.072 | 82.262
13 | 1.57 | 0.01972 | -0.073 | 79.647
13.5 | 1.589 | 0.02086 | -0.074 | 76.169
14 | 1.604 | 0.02195 | -0.074 | 73.097
14.5 | 1.616 | 0.02315 | -0.075 | 69.799
15 | 1.623 | 0.02442 | -0.076 | 66.451
15.5 | 1.622 | 0.02583 | -0.077 | 62.815
16 | 1.618 | 0.02744 | -0.077 | 58.95
16.5 | 1.61 | 0.02891 | -0.078 | 55.682
17 | 1.598 | 0.0306 | -0.079 | 52.218
17.5 | 1.583 | 0.03196 | -0.08 | 49.539
18 | 1.564 | 0.03412 | -0.08 | 45.841
18.5 | 1.542 | 0.03646 | -0.081 | 42.298
19 | 1.517 | 0.03876 | -0.081 | 39.145
19.5 | 1.487 | 0.04106 | -0.082 | 36.2
20 | 1.453 | 0.04416 | -0.082 | 32.9

## 114. Re 12M Mach 0.00 (2)
BIGFOIL.COM POLAR EXPORT
NACA65-320 a=0.6
NACA65-320 a=0.6 |  |  |  | Cl Max: | 1.6504 | at alpha= | 20 | deg
XFOIL ncrit=9 |  |  |  | L/D Max: | 151.29 | at alpha= | 3 | deg
Re: | 12000000 |  |  | Cd Min: | 0.05805 | at alpha= | 20 | deg
Mach: | 0 |  |  | Cl=0 at alpha= | -2.2364 | deg
|  |  |  | @ Cl=0.1, Cd= | 0.0040875
|  |  |  | @ Cl=0.4, Cd= | 0.0038078
|  |  |  | @ Cl=0.6, Cd= | 0.0040696
alpha (deg) | Cl | Cd | Cm | Cl/Cd
-20 | -1.469 | 0.03296 | -0.075 | -44.5692
-19.5 | -1.449 | 0.0305 | -0.0745 | -47.5082
-19 | -1.4267 | 0.02831 | -0.0738 | -50.3956
-18.5 | -1.4031 | 0.02629 | -0.073 | -53.3701
-18 | -1.3779 | 0.02445 | -0.072 | -56.3558
-17.5 | -1.3535 | 0.02266 | -0.0708 | -59.7308
-17 | -1.3297 | 0.02092 | -0.0692 | -63.5612
-16.5 | -1.3042 | 0.01934 | -0.0676 | -67.4354
-16 | -1.2787 | 0.01784 | -0.0658 | -71.676
-15.5 | -1.2508 | 0.01651 | -0.0639 | -75.7601
-15 | -1.2211 | 0.01537 | -0.0619 | -79.447
-14.5 | -1.1906 | 0.01432 | -0.0599 | -83.1425
-14 | -1.1591 | 0.01338 | -0.0577 | -86.6293
-13.5 | -1.1258 | 0.0126 | -0.0555 | -89.3492
-13 | -1.0927 | 0.01188 | -0.053 | -91.9781
-12.5 | -1.0587 | 0.01126 | -0.0504 | -94.0231
-12 | -1.026 | 0.01072 | -0.0473 | -95.709
-11.5 | -0.997 | 0.01029 | -0.0431 | -96.8902
-11 | -0.9567 | 0.00985 | -0.041 | -97.1269
-10.5 | -0.9106 | 0.00946 | -0.0399 | -96.2579
-10 | -0.862 | 0.00912 | -0.0392 | -94.5175
-9.5 | -0.8111 | 0.0088 | -0.0389 | -92.1705
-9 | -0.7588 | 0.00851 | -0.0389 | -89.1657
-8.5 | -0.7054 | 0.00826 | -0.039 | -85.3995
-8 | -0.6517 | 0.00797 | -0.0392 | -81.7691
-7.5 | -0.5972 | 0.0077 | -0.0395 | -77.5584
-7 | -0.5417 | 0.00749 | -0.04 | -72.3231
-6.5 | -0.4854 | 0.00727 | -0.0406 | -66.7675
-6 | -0.429 | 0.00704 | -0.0412 | -60.9375
-5.5 | -0.3719 | 0.00687 | -0.042 | -54.1339
-5 | -0.3146 | 0.00667 | -0.0428 | -47.1664
-4.5 | -0.257 | 0.00646 | -0.0436 | -39.7833
-4 | -0.2006 | 0.00616 | -0.0442 | -32.5649
-3.5 | -0.1439 | 0.00588 | -0.045 | -24.4728
-3 | -0.087 | 0.00554 | -0.0458 | -15.704
-2.5 | -0.0301 | 0.00516 | -0.0466 | -5.8333
-2 | 0.027 | 0.0048 | -0.0474 | 5.625
-1.5 | 0.0819 | 0.00421 | -0.0481 | 19.4537
-1 | 0.1395 | 0.00382 | -0.049 | 36.5183
-0.5 | 0.2002 | 0.00375 | -0.0504 | 53.3867
0 | 0.261 | 0.00376 | -0.0518 | 69.4149
0.5 | 0.3214 | 0.00378 | -0.0532 | 85.0265
1 | 0.3821 | 0.00379 | -0.0546 | 100.8179
1.5 | 0.4423 | 0.00385 | -0.0559 | 114.8831
2 | 0.5026 | 0.00392 | -0.0572 | 128.2143
2.5 | 0.5625 | 0.004 | -0.0585 | 140.625
3 | 0.6218 | 0.00411 | -0.0597 | 151.2895
3.5 | 0.6764 | 0.0045 | -0.0601 | 150.3111
4.5 | 0.7613 | 0.00634 | -0.0567 | 120.0789
5 | 0.8041 | 0.00699 | -0.055 | 115.0358
6 | 0.8812 | 0.00816 | -0.0499 | 107.9902
6.5 | 0.8949 | 0.00881 | -0.0425 | 101.5778
7 | 0.9192 | 0.00956 | -0.0377 | 96.1506
7.5 | 0.9414 | 0.01054 | -0.033 | 89.3169
8 | 0.9693 | 0.01149 | -0.0295 | 84.3603
8.5 | 0.9992 | 0.01246 | -0.0265 | 80.1926
9 | 1.0313 | 0.01339 | -0.024 | 77.0202
9.5 | 1.0648 | 0.01434 | -0.0218 | 74.2538
10 | 1.0959 | 0.01542 | -0.0195 | 71.07
10.5 | 1.1285 | 0.01648 | -0.0174 | 68.4769
11 | 1.157 | 0.01775 | -0.0151 | 65.1831
11.5 | 1.1871 | 0.01903 | -0.0131 | 62.3805
12 | 1.2178 | 0.02033 | -0.0112 | 59.9016
12.5 | 1.2463 | 0.02177 | -0.0093 | 57.2485
13 | 1.2747 | 0.0233 | -0.0075 | 54.7082
13.5 | 1.302 | 0.02495 | -0.0058 | 52.1844
14 | 1.3313 | 0.02647 | -0.0043 | 50.2947
14.5 | 1.3573 | 0.02829 | -0.0027 | 47.9781
15 | 1.382 | 0.03013 | -0.001 | 45.8679
15.5 | 1.437 | 0.03231 | -0.006 | 44.4754
16 | 1.4715 | 0.03475 | -0.0071 | 42.3453
16.5 | 1.5203 | 0.03719 | -0.0109 | 40.8793
17 | 1.55 | 0.03989 | -0.0116 | 38.8569
17.5 | 1.5726 | 0.04242 | -0.0107 | 37.0721
18 | 1.5934 | 0.04501 | -0.0097 | 35.401
18.5 | 1.6103 | 0.04805 | -0.0087 | 33.513
19 | 1.6248 | 0.05134 | -0.0077 | 31.6478
19.5 | 1.6413 | 0.05429 | -0.0067 | 30.2321
20 | 1.6504 | 0.05805 | -0.0056 | 28.4307

## 115. Re 12M Mach 0.10 (1)
BIGFOIL.COM POLAR EXPORT
NACA65-320 a=0.6
NACA65-320 a=0.6 |  |  |  | Cl Max: | 1.61 | at alpha= | 15 | deg
JavaFoil+Calcfoil stall+Eppler ext transition |  |  |  | L/D Max: | 111.528 | at alpha= | 2.5 | deg
Re: | 12000000 |  |  | Cd Min: | 0.00481 | at alpha= | -1 | deg
Mach: | 0.1 |  |  | Cl=0 at alpha= | -2.1429 | deg
|  |  |  | @ Cl=0.1, Cd= | 0.0048171
|  |  |  | @ Cl=0.4, Cd= | 0.0050125
|  |  |  | @ Cl=0.6, Cd= | 0.0054282
alpha (deg) | Cl | Cd | Cm | Cl/Cd
-20 | -1.146 | 0.04831 | -0.005 | -23.711
-19.5 | -1.171 | 0.04395 | -0.006 | -26.653
-19 | -1.196 | 0.03949 | -0.006 | -30.287
-18.5 | -1.215 | 0.03585 | -0.007 | -33.896
-18 | -1.23 | 0.03263 | -0.008 | -37.691
-17.5 | -1.241 | 0.02924 | -0.009 | -42.435
-17 | -1.238 | 0.02787 | -0.01 | -44.426
-16.5 | -1.236 | 0.02548 | -0.011 | -48.512
-16 | -1.231 | 0.02324 | -0.012 | -52.97
-15.5 | -1.222 | 0.02153 | -0.013 | -56.75
-15 | -1.21 | 0.0196 | -0.014 | -61.761
-14.5 | -1.194 | 0.01823 | -0.015 | -65.535
-14 | -1.175 | 0.01689 | -0.016 | -69.578
-13.5 | -1.153 | 0.01576 | -0.017 | -73.144
-13 | -1.126 | 0.0149 | -0.018 | -75.58
-12.5 | -1.097 | 0.01389 | -0.019 | -78.99
-12 | -1.064 | 0.01314 | -0.021 | -80.964
-11.5 | -1.028 | 0.01244 | -0.022 | -82.664
-11 | -0.989 | 0.01176 | -0.023 | -84.144
-10.5 | -0.948 | 0.01116 | -0.024 | -84.936
-10 | -0.904 | 0.01061 | -0.025 | -85.236
-9.5 | -0.858 | 0.01008 | -0.026 | -85.121
-9 | -0.809 | 0.00968 | -0.027 | -83.508
-8.5 | -0.758 | 0.00929 | -0.028 | -81.594
-8 | -0.705 | 0.00893 | -0.03 | -78.951
-7.5 | -0.65 | 0.00865 | -0.031 | -75.189
-7 | -0.594 | 0.00835 | -0.032 | -71.177
-6.5 | -0.537 | 0.00756 | -0.033 | -71.072
-6 | -0.479 | 0.00798 | -0.034 | -60.046
-5.5 | -0.418 | 0.00771 | -0.035 | -54.263
-5 | -0.357 | 0.00746 | -0.037 | -47.893
-4.5 | -0.295 | 0.00727 | -0.038 | -40.64
-4 | -0.233 | 0.00644 | -0.039 | -36.201
-3.5 | -0.171 | 0.00614 | -0.04 | -27.788
-3 | -0.108 | 0.00582 | -0.041 | -18.505
-2.5 | -0.045 | 0.00551 | -0.042 | -8.125
-2 | 0.018 | 0.00525 | -0.043 | 3.505
-1.5 | 0.082 | 0.00482 | -0.045 | 16.954
-1 | 0.145 | 0.00481 | -0.046 | 30.102
-0.5 | 0.208 | 0.00482 | -0.047 | 43.193
0 | 0.272 | 0.00488 | -0.048 | 55.682
0.5 | 0.335 | 0.00491 | -0.049 | 68.249
1 | 0.398 | 0.00501 | -0.05 | 79.382
1.5 | 0.461 | 0.00509 | -0.051 | 90.533
2 | 0.524 | 0.00512 | -0.053 | 102.474
2.5 | 0.587 | 0.00527 | -0.054 | 111.528
3 | 0.647 | 0.006 | -0.054 | 107.77
3.5 | 0.708 | 0.00636 | -0.055 | 111.354
4 | 0.768 | 0.00691 | -0.056 | 111.206
4.5 | 0.823 | 0.00744 | -0.057 | 110.584
5 | 0.881 | 0.00799 | -0.058 | 110.273
5.5 | 0.938 | 0.00864 | -0.059 | 108.499
6 | 0.994 | 0.00927 | -0.06 | 107.19
6.5 | 1.047 | 0.01099 | -0.061 | 95.274
7 | 1.101 | 0.01147 | -0.062 | 96.025
7.5 | 1.154 | 0.01206 | -0.063 | 95.736
8 | 1.206 | 0.01256 | -0.064 | 95.999
8.5 | 1.255 | 0.01316 | -0.065 | 95.409
9 | 1.303 | 0.01372 | -0.066 | 94.953
9.5 | 1.347 | 0.01434 | -0.067 | 93.895
10 | 1.388 | 0.01506 | -0.068 | 92.13
10.5 | 1.426 | 0.01575 | -0.069 | 90.585
11 | 1.462 | 0.01654 | -0.07 | 88.386
11.5 | 1.494 | 0.01735 | -0.07 | 86.098
12 | 1.522 | 0.01816 | -0.071 | 83.816
12.5 | 1.547 | 0.01911 | -0.072 | 80.953
13 | 1.568 | 0.02004 | -0.073 | 78.242
13.5 | 1.585 | 0.02123 | -0.074 | 74.625
14 | 1.598 | 0.02234 | -0.075 | 71.512
14.5 | 1.606 | 0.02368 | -0.075 | 67.836
15 | 1.61 | 0.0249 | -0.076 | 64.675
15.5 | 1.606 | 0.02641 | -0.077 | 60.83
16 | 1.598 | 0.02803 | -0.078 | 57.014
16.5 | 1.586 | 0.02975 | -0.078 | 53.329
17 | 1.57 | 0.03134 | -0.079 | 50.106
17.5 | 1.551 | 0.0332 | -0.08 | 46.71
18 | 1.527 | 0.03542 | -0.08 | 43.113
18.5 | 1.501 | 0.03756 | -0.081 | 39.956
19 | 1.472 | 0.0394 | -0.082 | 37.373
19.5 | 1.434 | 0.04308 | -0.082 | 33.294
20 | 1.396 | 0.04594 | -0.083 | 30.395

## 116. Re 12M Mach 0.10 (2)
BIGFOIL.COM POLAR EXPORT
NACA65-320 a=0.6
NACA65-320 a=0.6 |  |  |  | Cl Max: | 1.6446 | at alpha= | 20 | deg
XFOIL ncrit=9 |  |  |  | L/D Max: | 151.917 | at alpha= | 3 | deg
Re: | 12000000 |  |  | Cd Min: | 0.06031 | at alpha= | 20 | deg
Mach: | 0.1 |  |  | Cl=0 at alpha= | -2.2382 | deg
|  |  |  | @ Cl=0.1, Cd= | 0.0040923
|  |  |  | @ Cl=0.4, Cd= | 0.0038127
|  |  |  | @ Cl=0.6, Cd= | 0.0040722
alpha (deg) | Cl | Cd | Cm | Cl/Cd
-20 | -1.4671 | 0.03467 | -0.0778 | -42.3161
-19.5 | -1.4472 | 0.03207 | -0.0773 | -45.1263
-19 | -1.4251 | 0.02973 | -0.0767 | -47.9347
-18.5 | -1.4019 | 0.02756 | -0.0758 | -50.8672
-18 | -1.3769 | 0.02559 | -0.0749 | -53.8062
-17.5 | -1.3518 | 0.02373 | -0.0737 | -56.9659
-17 | -1.3278 | 0.02188 | -0.0722 | -60.6856
-16.5 | -1.3033 | 0.02017 | -0.0704 | -64.6158
-16 | -1.2782 | 0.01856 | -0.0685 | -68.8685
-15.5 | -1.2498 | 0.01717 | -0.0667 | -72.7897
-15 | -1.2204 | 0.01594 | -0.0646 | -76.5621
-14.5 | -1.1906 | 0.01477 | -0.0625 | -80.6093
-14 | -1.1589 | 0.01378 | -0.0603 | -84.1001
-13.5 | -1.1256 | 0.01293 | -0.058 | -87.0534
-13 | -1.0924 | 0.01214 | -0.0555 | -89.9835
-12.5 | -1.0581 | 0.01147 | -0.0529 | -92.2493
-12 | -1.0243 | 0.01089 | -0.05 | -94.0588
-11.5 | -0.9926 | 0.01039 | -0.0463 | -95.5342
-11 | -0.9594 | 0.00996 | -0.0426 | -96.3253
-10.5 | -0.9141 | 0.00956 | -0.0413 | -95.6172
-10 | -0.8658 | 0.0092 | -0.0404 | -94.1087
-9.5 | -0.8151 | 0.00886 | -0.0399 | -91.9977
-9 | -0.7627 | 0.00856 | -0.0397 | -89.1005
-8.5 | -0.7091 | 0.00831 | -0.0398 | -85.3309
-8 | -0.6551 | 0.00802 | -0.0399 | -81.6833
-7.5 | -0.6003 | 0.00774 | -0.0401 | -77.5581
-7 | -0.5446 | 0.00752 | -0.0405 | -72.4202
-6.5 | -0.4879 | 0.00731 | -0.0411 | -66.7442
-6 | -0.4312 | 0.00707 | -0.0417 | -60.9901
-5.5 | -0.3738 | 0.0069 | -0.0424 | -54.1739
-5 | -0.3162 | 0.00669 | -0.0431 | -47.2646
-4.5 | -0.2582 | 0.00648 | -0.044 | -39.8457
-4 | -0.2014 | 0.00619 | -0.0446 | -32.5363
-3.5 | -0.1444 | 0.0059 | -0.0453 | -24.4746
-3 | -0.0872 | 0.00555 | -0.0461 | -15.7117
-2.5 | -0.03 | 0.00517 | -0.0469 | -5.8027
-2 | 0.0273 | 0.00481 | -0.0477 | 5.6757
-1.5 | 0.0825 | 0.00421 | -0.0483 | 19.5962
-1 | 0.1405 | 0.00382 | -0.0493 | 36.7801
-0.5 | 0.2016 | 0.00375 | -0.0507 | 53.76
0 | 0.2627 | 0.00377 | -0.0521 | 69.6817
0.5 | 0.3236 | 0.00378 | -0.0535 | 85.6085
1 | 0.3846 | 0.0038 | -0.0549 | 101.2105
1.5 | 0.4452 | 0.00385 | -0.0562 | 115.6364
2 | 0.506 | 0.00392 | -0.0576 | 129.0816
2.5 | 0.5663 | 0.00401 | -0.0589 | 141.2219
3 | 0.6259 | 0.00412 | -0.06 | 151.9175
3.5 | 0.681 | 0.00449 | -0.0605 | 151.6704
4 | 0.7235 | 0.00551 | -0.0587 | 131.3067
4.5 | 0.7659 | 0.00634 | -0.0569 | 120.8044
6 | 0.8807 | 0.00818 | -0.0488 | 107.665
6.5 | 0.8929 | 0.00892 | -0.0412 | 100.1009
7 | 0.9182 | 0.00971 | -0.0366 | 94.5623
7.5 | 0.9399 | 0.01075 | -0.0319 | 87.4326
8 | 0.9671 | 0.01177 | -0.0282 | 82.1665
8.5 | 0.9979 | 0.01275 | -0.0254 | 78.2667
9 | 1.03 | 0.01372 | -0.0228 | 75.0729
9.5 | 1.0631 | 0.01473 | -0.0206 | 72.1724
10 | 1.0939 | 0.01586 | -0.0182 | 68.9723
10.5 | 1.126 | 0.01699 | -0.0161 | 66.2743
11 | 1.1553 | 0.01828 | -0.0137 | 63.2002
11.5 | 1.1872 | 0.01952 | -0.0119 | 60.8197
12 | 1.217 | 0.02092 | -0.0099 | 58.174
12.5 | 1.2436 | 0.02254 | -0.0078 | 55.173
13 | 1.2742 | 0.02399 | -0.0062 | 53.1138
13.5 | 1.3023 | 0.02564 | -0.0045 | 50.7917
14 | 1.3291 | 0.02743 | -0.0028 | 48.4542
14.5 | 1.358 | 0.02909 | -0.0013 | 46.6827
15 | 1.3822 | 0.03104 | 0.0004 | 44.5296
15.5 | 1.4348 | 0.0335 | -0.0044 | 42.8299
16 | 1.4716 | 0.03582 | -0.0055 | 41.0832
16.5 | 1.5176 | 0.03863 | -0.0092 | 39.2855
17 | 1.5512 | 0.04108 | -0.01 | 37.7605
17.5 | 1.5718 | 0.04386 | -0.009 | 35.8368
18 | 1.5897 | 0.04682 | -0.0078 | 33.9534
18.5 | 1.6097 | 0.0496 | -0.0068 | 32.4536
19 | 1.6224 | 0.0531 | -0.0057 | 30.5537
19.5 | 1.6343 | 0.05661 | -0.0046 | 28.8695
20 | 1.6446 | 0.06031 | -0.0035 | 27.2691

## 117. Re 12M Mach 0.25 (1)
BIGFOIL.COM POLAR EXPORT
NACA65-320 a=0.6
NACA65-320 a=0.6 |  |  |  | Cl Max: | 1.537 | at alpha= | 13.5 | deg
JavaFoil+Calcfoil stall+Eppler ext transition |  |  |  | L/D Max: | 112.304 | at alpha= | 2.5 | deg
Re: | 12000000 |  |  | Cd Min: | 0.00484 | at alpha= | -1.5 | deg
Mach: | 0.25 |  |  | Cl=0 at alpha= | -2.1462 | deg
|  |  |  | @ Cl=0.1, Cd= | 0.0048499
|  |  |  | @ Cl=0.4, Cd= | 0.0050489
|  |  |  | @ Cl=0.6, Cd= | 0.0053732
alpha (deg) | Cl | Cd | Cm | Cl/Cd
-19.5 | -0.735 | 0.16514 | -0.003 | -4.45
-19 | -0.819 | 0.10953 | -0.005 | -7.474
-18.5 | -0.911 | 0.06723 | -0.007 | -13.55
-18 | -0.969 | 0.05475 | -0.008 | -17.694
-17.5 | -1.02 | 0.04315 | -0.009 | -23.646
-17 | -1.051 | 0.03748 | -0.01 | -28.036
-16.5 | -1.072 | 0.03443 | -0.011 | -31.138
-16 | -1.092 | 0.03048 | -0.012 | -35.818
-15.5 | -1.106 | 0.02702 | -0.013 | -40.955
-15 | -1.116 | 0.02398 | -0.014 | -46.552
-14.5 | -1.12 | 0.02121 | -0.015 | -52.82
-14 | -1.116 | 0.01965 | -0.017 | -56.807
-13.5 | -1.108 | 0.01785 | -0.018 | -62.103
-13 | -1.094 | 0.01661 | -0.019 | -65.869
-12.5 | -1.074 | 0.01558 | -0.02 | -68.933
-12 | -1.051 | 0.0144 | -0.021 | -72.933
-11.5 | -1.022 | 0.01354 | -0.022 | -75.475
-11 | -0.989 | 0.01274 | -0.023 | -77.597
-10.5 | -0.952 | 0.01199 | -0.024 | -79.359
-10 | -0.911 | 0.01136 | -0.026 | -80.172
-9.5 | -0.867 | 0.0107 | -0.027 | -81.042
-9 | -0.82 | 0.01019 | -0.028 | -80.481
-8.5 | -0.77 | 0.00976 | -0.029 | -78.948
-8 | -0.718 | 0.00934 | -0.03 | -76.9
-7.5 | -0.663 | 0.00898 | -0.031 | -73.871
-7 | -0.607 | 0.00866 | -0.033 | -70.056
-6.5 | -0.549 | 0.00834 | -0.034 | -65.814
-6 | -0.489 | 0.00757 | -0.035 | -64.617
-5.5 | -0.429 | 0.00788 | -0.036 | -54.487
-5 | -0.367 | 0.00764 | -0.038 | -48.009
-4.5 | -0.303 | 0.00739 | -0.039 | -41.026
-4 | -0.239 | 0.00715 | -0.04 | -33.482
-3.5 | -0.175 | 0.00622 | -0.041 | -28.146
-3 | -0.111 | 0.0059 | -0.042 | -18.765
-2.5 | -0.046 | 0.00562 | -0.043 | -8.187
-2 | 0.019 | 0.00527 | -0.045 | 3.584
-1.5 | 0.084 | 0.00484 | -0.046 | 17.339
-1 | 0.149 | 0.00488 | -0.047 | 30.537
-0.5 | 0.214 | 0.00487 | -0.048 | 43.911
0 | 0.279 | 0.00493 | -0.049 | 56.628
0.5 | 0.344 | 0.00498 | -0.05 | 69.115
1 | 0.409 | 0.00506 | -0.052 | 80.81
1.5 | 0.474 | 0.00518 | -0.053 | 91.487
2 | 0.539 | 0.00527 | -0.054 | 102.329
2.5 | 0.604 | 0.00538 | -0.055 | 112.304
3 | 0.663 | 0.00614 | -0.056 | 107.987
3.5 | 0.726 | 0.00655 | -0.057 | 110.849
4 | 0.787 | 0.00714 | -0.058 | 110.289
4.5 | 0.843 | 0.00774 | -0.059 | 108.996
5 | 0.903 | 0.00834 | -0.06 | 108.251
5.5 | 0.96 | 0.00905 | -0.061 | 106.074
6 | 1.018 | 0.00973 | -0.062 | 104.608
6.5 | 1.072 | 0.01154 | -0.063 | 92.831
7 | 1.126 | 0.01209 | -0.064 | 93.191
7.5 | 1.179 | 0.0127 | -0.065 | 92.852
8 | 1.231 | 0.0133 | -0.066 | 92.561
8.5 | 1.28 | 0.01395 | -0.067 | 91.773
9 | 1.325 | 0.01463 | -0.068 | 90.597
9.5 | 1.367 | 0.01533 | -0.068 | 89.218
10 | 1.405 | 0.01611 | -0.069 | 87.214
10.5 | 1.439 | 0.01697 | -0.07 | 84.813
11 | 1.469 | 0.01788 | -0.071 | 82.176
11.5 | 1.494 | 0.01879 | -0.072 | 79.517
12 | 1.513 | 0.0198 | -0.073 | 76.441
12.5 | 1.527 | 0.02084 | -0.074 | 73.284
13 | 1.536 | 0.02204 | -0.075 | 69.662
13.5 | 1.537 | 0.02346 | -0.076 | 65.529
14 | 1.533 | 0.02501 | -0.076 | 61.287
14.5 | 1.522 | 0.0266 | -0.077 | 57.226
15 | 1.502 | 0.02844 | -0.078 | 52.805
15.5 | 1.471 | 0.03037 | -0.079 | 48.436
16 | 1.433 | 0.03236 | -0.079 | 44.263
16.5 | 1.387 | 0.03475 | -0.08 | 39.905
17 | 1.334 | 0.03732 | -0.081 | 35.751
17.5 | 1.274 | 0.04084 | -0.081 | 31.206
18 | 1.209 | 0.04432 | -0.082 | 27.285
18.5 | 1.137 | 0.04961 | -0.082 | 22.92

## 118. Re 12M Mach 0.25 (2)
BIGFOIL.COM POLAR EXPORT
NACA65-320 a=0.6
NACA65-320 a=0.6 |  |  |  | Cl Max: | 1.6054 | at alpha= | 19.5 | deg
XFOIL ncrit=9 |  |  |  | L/D Max: | 159.392 | at alpha= | 3.5 | deg
Re: | 12000000 |  |  | Cd Min: | 0.0708 | at alpha= | 20 | deg
Mach: | 0.25 |  |  | Cl=0 at alpha= | -2.2453 | deg
|  |  |  | @ Cl=0.1, Cd= | 0.004104
|  |  |  | @ Cl=0.4, Cd= | 0.0038308
|  |  |  | @ Cl=0.6, Cd= | 0.0040645
alpha (deg) | Cl | Cd | Cm | Cl/Cd
-20 | -1.4392 | 0.04627 | -0.0917 | -31.1044
-19.5 | -1.4248 | 0.04237 | -0.0917 | -33.6276
-19 | -1.4077 | 0.03881 | -0.0913 | -36.2716
-18.5 | -1.3887 | 0.03561 | -0.0905 | -38.9975
-18 | -1.3677 | 0.03265 | -0.0896 | -41.8897
-17.5 | -1.3452 | 0.02999 | -0.0883 | -44.855
-17 | -1.3179 | 0.0277 | -0.087 | -47.5776
-16.5 | -1.2949 | 0.02534 | -0.0852 | -51.101
-16 | -1.268 | 0.02328 | -0.0834 | -54.4674
-15.5 | -1.2433 | 0.02125 | -0.0812 | -58.5082
-15 | -1.2165 | 0.01944 | -0.0788 | -62.5772
-14.5 | -1.1881 | 0.01778 | -0.0764 | -66.8223
-14 | -1.1563 | 0.01638 | -0.0739 | -70.5922
-13.5 | -1.1238 | 0.01512 | -0.0714 | -74.3254
-13 | -1.0903 | 0.01396 | -0.0687 | -78.1017
-12.5 | -1.0551 | 0.01297 | -0.066 | -81.3493
-12 | -1.0194 | 0.01211 | -0.0631 | -84.1784
-11.5 | -0.9836 | 0.01135 | -0.06 | -86.6608
-11 | -0.9471 | 0.0107 | -0.0567 | -88.514
-10.5 | -0.9162 | 0.01008 | -0.0522 | -90.8929
-10 | -0.8819 | 0.00966 | -0.0478 | -91.294
-9.5 | -0.8336 | 0.00924 | -0.0461 | -90.2165
-9 | -0.7821 | 0.00889 | -0.045 | -87.9753
-8.5 | -0.7282 | 0.00858 | -0.0443 | -84.8718
-8 | -0.6726 | 0.00828 | -0.044 | -81.2319
-7.5 | -0.6168 | 0.00798 | -0.0437 | -77.2932
-7 | -0.56 | 0.0077 | -0.0437 | -72.7273
-6.5 | -0.5017 | 0.00746 | -0.044 | -67.252
-6 | -0.4431 | 0.00724 | -0.0443 | -61.2017
-5.5 | -0.3841 | 0.00702 | -0.0448 | -54.7151
-5 | -0.3244 | 0.0068 | -0.0454 | -47.7059
-4.5 | -0.2646 | 0.0066 | -0.0461 | -40.0909
-4 | -0.2057 | 0.00634 | -0.0467 | -32.4448
-3.5 | -0.1472 | 0.00599 | -0.0473 | -24.5743
-3 | -0.0883 | 0.00563 | -0.0479 | -15.6838
-2.5 | -0.0298 | 0.00523 | -0.0486 | -5.6979
-2 | 0.0287 | 0.00483 | -0.0494 | 5.942
-1.5 | 0.0856 | 0.00419 | -0.0499 | 20.4296
-1 | 0.1459 | 0.00383 | -0.051 | 38.094
-0.5 | 0.2092 | 0.00379 | -0.0525 | 55.1979
0 | 0.2725 | 0.0038 | -0.0539 | 71.7105
0.5 | 0.3356 | 0.0038 | -0.0553 | 88.3158
1 | 0.399 | 0.00383 | -0.0568 | 104.1775
1.5 | 0.4617 | 0.00388 | -0.0582 | 118.9948
2 | 0.5247 | 0.00395 | -0.0596 | 132.8354
2.5 | 0.5874 | 0.00404 | -0.0609 | 145.396
3 | 0.6491 | 0.00416 | -0.062 | 156.0337
3.5 | 0.7077 | 0.00444 | -0.0627 | 159.3919
4 | 0.7496 | 0.00548 | -0.0604 | 136.7883
4.5 | 0.789 | 0.00642 | -0.0576 | 122.8972
5 | 0.8264 | 0.00719 | -0.0544 | 114.9374
5.5 | 0.8547 | 0.00783 | -0.0493 | 109.1571
6 | 0.8688 | 0.00858 | -0.0417 | 101.2587
6.5 | 0.8894 | 0.00957 | -0.036 | 92.9363
7 | 0.9121 | 0.0107 | -0.0311 | 85.243
7.5 | 0.9306 | 0.01212 | -0.026 | 76.7822
8 | 0.9584 | 0.01334 | -0.0224 | 71.8441
8.5 | 0.9898 | 0.01452 | -0.0195 | 68.168
9 | 1.0223 | 0.0157 | -0.0168 | 65.1146
9.5 | 1.0542 | 0.01696 | -0.0143 | 62.158
10 | 1.0861 | 0.01829 | -0.0119 | 59.3822
10.5 | 1.1174 | 0.01972 | -0.0095 | 56.6633
11 | 1.1482 | 0.02126 | -0.0072 | 54.0075
11.5 | 1.1816 | 0.02269 | -0.0053 | 52.0758
12 | 1.2114 | 0.02441 | -0.0032 | 49.6272
12.5 | 1.238 | 0.02636 | -0.0009 | 46.9651
13 | 1.2704 | 0.02804 | 0.0007 | 45.3067
13.5 | 1.2989 | 0.03 | 0.0026 | 43.2967
14 | 1.3266 | 0.0321 | 0.0043 | 41.3271
14.5 | 1.3543 | 0.03421 | 0.0061 | 39.5878
15 | 1.3784 | 0.03658 | 0.0079 | 37.6818
15.5 | 1.4212 | 0.03928 | 0.0057 | 36.1813
16.5 | 1.5096 | 0.04562 | 0 | 33.0907
17 | 1.5418 | 0.04908 | -0.0012 | 31.414
17.5 | 1.5628 | 0.05216 | 0.0002 | 29.9617
18 | 1.5757 | 0.05588 | 0.0018 | 28.1979
18.5 | 1.5865 | 0.05984 | 0.0034 | 26.5124
19 | 1.5966 | 0.06383 | 0.0049 | 25.0133
19.5 | 1.6054 | 0.06736 | 0.0072 | 23.8331
20 | 1.5984 | 0.0708 | 0.012 | 22.5763

## 119. Re 12M Mach 0.50 (1)
BIGFOIL.COM POLAR EXPORT
NACA65-320 a=0.6
NACA65-320 a=0.6 |  |  |  | Cl Max: | 1.364 | at alpha= | 9 | deg
JavaFoil+Calcfoil stall+Eppler ext transition |  |  |  | L/D Max: | 114.829 | at alpha= | 2.5 | deg
Re: | 12000000 |  |  | Cd Min: | 0.00486 | at alpha= | 0 | deg
Mach: | 0.5 |  |  | Cl=0 at alpha= | -2.1458 | deg
|  |  |  | @ Cl=0.1, Cd= | 0.0051841
|  |  |  | @ Cl=0.4, Cd= | 0.0053
|  |  |  | @ Cl=0.6, Cd= | 0.0056685
alpha (deg) | Cl | Cd | Cm | Cl/Cd
-20 | -1.021 | 0.17413 | -0.004 | -5.864
-19.5 | -0.999 | 0.15462 | -0.004 | -6.461
-19 | -0.973 | 0.144 | -0.005 | -6.754
-18.5 | -0.94 | 0.143 | -0.006 | -6.574
-18 | -0.907 | 0.17231 | -0.006 | -5.265
-17.5 | -0.88 | 0.13402 | -0.007 | -6.565
-17 | -0.87 | 0.10945 | -0.009 | -7.946
-16.5 | -0.833 | 0.11052 | -0.009 | -7.537
-16 | -0.798 | 0.10964 | -0.009 | -7.28
-15.5 | -0.769 | 0.1035 | -0.01 | -7.433
-15 | -0.748 | 0.09857 | -0.011 | -7.585
-14.5 | -0.715 | 0.09582 | -0.011 | -7.466
-14 | -0.707 | 0.0742 | -0.014 | -9.524
-13.5 | -0.748 | 0.02987 | -0.019 | -25.044
-13 | -0.623 | 0.09039 | -0.012 | -6.891
-12.5 | -0.595 | 0.08476 | -0.013 | -7.022
-12 | -0.579 | 0.0682 | -0.016 | -8.496
-11.5 | -0.627 | 0.02235 | -0.024 | -28.051
-11 | -0.601 | 0.01865 | -0.025 | -32.224
-10.5 | -0.479 | 0.06856 | -0.014 | -6.99
-10 | -0.462 | 0.0555 | -0.019 | -8.321
-9.5 | -0.754 | 0.01557 | -0.029 | -48.412
-9 | -0.791 | 0.01394 | -0.031 | -56.72
-8.5 | -0.78 | 0.01258 | -0.032 | -62.035
-8 | -0.748 | 0.01169 | -0.033 | -64.011
-7.5 | -0.704 | 0.01096 | -0.035 | -64.281
-7 | -0.653 | 0.01033 | -0.036 | -63.171
-6.5 | -0.596 | 0.00979 | -0.037 | -60.799
-6 | -0.534 | 0.00935 | -0.039 | -57.13
-5.5 | -0.469 | 0.00892 | -0.04 | -52.581
-5 | -0.403 | 0.00856 | -0.042 | -47.045
-4.5 | -0.334 | 0.00828 | -0.043 | -40.37
-4 | -0.265 | 0.00798 | -0.044 | -33.195
-3.5 | -0.195 | 0.00697 | -0.046 | -28.016
-3 | -0.124 | 0.00649 | -0.047 | -19.034
-2.5 | -0.051 | 0.00603 | -0.049 | -8.519
-2 | 0.021 | 0.00567 | -0.05 | 3.725
-1.5 | 0.094 | 0.00518 | -0.051 | 18.126
-1 | 0.167 | 0.00523 | -0.052 | 31.865
-0.5 | 0.239 | 0.00525 | -0.054 | 45.525
0 | 0.311 | 0.00486 | -0.055 | 63.973
0.5 | 0.382 | 0.00526 | -0.056 | 72.742
1 | 0.454 | 0.00542 | -0.057 | 83.717
1.5 | 0.525 | 0.00555 | -0.058 | 94.657
2 | 0.596 | 0.00566 | -0.06 | 105.349
2.5 | 0.667 | 0.00581 | -0.061 | 114.829
3 | 0.734 | 0.00696 | -0.062 | 105.472
3.5 | 0.803 | 0.00754 | -0.063 | 106.593
4 | 0.872 | 0.00838 | -0.064 | 104.042
4.5 | 0.931 | 0.00926 | -0.065 | 100.529
5 | 0.995 | 0.01021 | -0.066 | 97.445
5.5 | 1.057 | 0.01114 | -0.067 | 94.892
6 | 1.115 | 0.01362 | -0.068 | 81.879
6.5 | 1.173 | 0.01445 | -0.069 | 81.124
7 | 1.226 | 0.01537 | -0.07 | 79.777
7.5 | 1.275 | 0.01631 | -0.071 | 78.154
8 | 1.316 | 0.01735 | -0.072 | 75.858
8.5 | 1.349 | 0.01846 | -0.074 | 73.085
9 | 1.364 | 0.01965 | -0.075 | 69.39
9.5 | 1.347 | 0.0212 | -0.076 | 63.546
10 | 1.269 | 0.02292 | -0.077 | 55.348
10.5 | 0.849 | 0.02697 | -0.077 | 31.478
11 | 0.882 | 0.02716 | -0.078 | 32.477
11.5 | 0.912 | 0.02994 | -0.079 | 30.456
12 | 0.931 | 0.03609 | -0.079 | 25.806
12.5 | 0.975 | 0.03211 | -0.081 | 30.365
13 | 1.003 | 0.03625 | -0.082 | 27.658
13.5 | 1.03 | 0.04033 | -0.082 | 25.529
14 | 1.064 | 0.03885 | -0.084 | 27.397

## 120. Re 12M Mach 0.50 (2)
BIGFOIL.COM POLAR EXPORT
NACA65-320 a=0.6
NACA65-320 a=0.6 |  |  |  | Cl Max: | 1.3162 | at alpha= | 15 | deg
XFOIL ncrit=9 |  |  |  | L/D Max: | 182.5 | at alpha= | 3.5 | deg
Re: | 12000000 |  |  | Cd Min: | 0.1802 | at alpha= | 20 | deg
Mach: | 0.5 |  |  | Cl=0 at alpha= | -2.2918 | deg
|  |  |  | @ Cl=0.1, Cd= | 0.0042422
|  |  |  | @ Cl=0.4, Cd= | 0.003978
|  |  |  | @ Cl=0.6, Cd= | 0.0041233
alpha (deg) | Cl | Cd | Cm | Cl/Cd
-16.5 | -0.6647 | 0.11328 | -0.0781 | -5.8678
-16 | -0.6791 | 0.10186 | -0.0859 | -6.667
-15.5 | -0.6971 | 0.09011 | -0.094 | -7.7361
-15 | -0.7207 | 0.0782 | -0.1022 | -9.2161
-14.5 | -0.7479 | 0.06689 | -0.1094 | -11.181
-14 | -0.7741 | 0.05689 | -0.1146 | -13.607
-13.5 | -0.8043 | 0.04775 | -0.1178 | -16.844
-13 | -0.8306 | 0.04004 | -0.1186 | -20.7443
-12.5 | -0.8566 | 0.03327 | -0.1172 | -25.7469
-12 | -0.8784 | 0.02756 | -0.1139 | -31.8723
-11.5 | -0.8815 | 0.02337 | -0.1094 | -37.7193
-11 | -0.8752 | 0.01999 | -0.1043 | -43.7819
-10.5 | -0.8571 | 0.0173 | -0.0992 | -49.5434
-10 | -0.8311 | 0.01512 | -0.0941 | -54.9669
-9.5 | -0.7973 | 0.01343 | -0.0894 | -59.3671
-9 | -0.7587 | 0.01203 | -0.0848 | -63.0673
-8.5 | -0.7178 | 0.01091 | -0.0803 | -65.7929
-8 | -0.6759 | 0.00999 | -0.0757 | -67.6577
-7.5 | -0.6345 | 0.00925 | -0.0707 | -68.5946
-7 | -0.5984 | 0.0088 | -0.0643 | -68
-6.5 | -0.5434 | 0.00837 | -0.0612 | -64.9223
-6 | -0.4826 | 0.008 | -0.0593 | -60.325
-5.5 | -0.4185 | 0.00771 | -0.0582 | -54.2802
-5 | -0.3535 | 0.00742 | -0.0574 | -47.6415
-4.5 | -0.2864 | 0.00715 | -0.0572 | -40.0559
-4 | -0.2193 | 0.00688 | -0.0572 | -31.875
-3.5 | -0.1542 | 0.00654 | -0.057 | -23.578
-3 | -0.0906 | 0.00609 | -0.0568 | -14.8768
-2.5 | -0.0264 | 0.00557 | -0.0569 | -4.7397
-2 | 0.037 | 0.00494 | -0.057 | 7.4899
-1.5 | 0.1002 | 0.00424 | -0.0572 | 23.6321
-1 | 0.1699 | 0.004 | -0.0583 | 42.475
-0.5 | 0.2431 | 0.00398 | -0.06 | 61.0804
0 | 0.3168 | 0.00397 | -0.0618 | 79.7985
0.5 | 0.3902 | 0.00397 | -0.0635 | 98.2872
1 | 0.4634 | 0.00403 | -0.0651 | 114.9876
1.5 | 0.5366 | 0.00408 | -0.0667 | 131.5196
2 | 0.6098 | 0.00413 | -0.0683 | 147.6513
2.5 | 0.682 | 0.00423 | -0.0695 | 161.2293
3 | 0.7535 | 0.00437 | -0.0706 | 172.4256
3.5 | 0.8249 | 0.00452 | -0.0715 | 182.5
4 | 0.8781 | 0.00518 | -0.0691 | 169.5174
5 | 0.876 | 0.00778 | -0.0456 | 112.5964
5.5 | 0.8643 | 0.01001 | -0.0342 | 86.3437
6 | 0.8654 | 0.01234 | -0.0257 | 70.1297
6.5 | 0.8777 | 0.01453 | -0.0192 | 60.4061
7 | 0.8848 | 0.0171 | -0.0125 | 51.7427
8 | 0.917 | 0.02221 | -0.0025 | 41.2877
8.5 | 0.947 | 0.02436 | 0.0009 | 38.8752
9 | 0.9833 | 0.02631 | 0.0037 | 37.3736
9.5 | 1.0197 | 0.02836 | 0.0063 | 35.9556
10 | 1.0544 | 0.03065 | 0.009 | 34.4013
10.5 | 1.09 | 0.03296 | 0.0115 | 33.0704
11 | 1.1277 | 0.03526 | 0.0139 | 31.9824
11.5 | 1.1613 | 0.03793 | 0.0164 | 30.6169
12.5 | 1.2239 | 0.04397 | 0.0214 | 27.8349
13 | 1.2578 | 0.04699 | 0.0236 | 26.7674
13.5 | 1.2837 | 0.05079 | 0.0259 | 25.2747
14 | 1.3034 | 0.05519 | 0.028 | 23.6166
14.5 | 1.3158 | 0.06042 | 0.0298 | 21.7776
15 | 1.3162 | 0.06688 | 0.031 | 19.68
15.5 | 1.3019 | 0.07508 | 0.0309 | 17.3402
16 | 1.2846 | 0.08405 | 0.0297 | 15.2838
16.5 | 1.2604 | 0.09428 | 0.0269 | 13.3687
17.5 | 1.2024 | 0.11765 | 0.0166 | 10.2201
18 | 1.1766 | 0.13005 | 0.0096 | 9.0473
18.5 | 1.1517 | 0.14278 | 0.0017 | 8.0663
19 | 1.1307 | 0.15547 | -0.0066 | 7.2728
19.5 | 1.1134 | 0.16794 | -0.015 | 6.6297
20 | 1.0992 | 0.1802 | -0.0235 | 6.0999

## 121. Re 14M Mach 0.00 (1)
BIGFOIL.COM POLAR EXPORT
NACA65-320 a=0.6
NACA65-320 a=0.6 |  |  |  | Cl Max: | 1.624 | at alpha= | 15 | deg
JavaFoil+Calcfoil stall+Eppler ext transition |  |  |  | L/D Max: | 108.803 | at alpha= | 4.5 | deg
Re: | 14000000 |  |  | Cd Min: | 0.00479 | at alpha= | -0.5 | deg
Mach: | 0 |  |  | Cl=0 at alpha= | -2.1429 | deg
|  |  |  | @ Cl=0.1, Cd= | 0.0050854
|  |  |  | @ Cl=0.4, Cd= | 0.0049464
|  |  |  | @ Cl=0.6, Cd= | 0.0060393
alpha (deg) | Cl | Cd | Cm | Cl/Cd
-20 | -1.195 | 0.0431 | -0.005 | -27.728
-19.5 | -1.217 | 0.03914 | -0.006 | -31.103
-19 | -1.236 | 0.03616 | -0.006 | -34.172
-18.5 | -1.251 | 0.03248 | -0.007 | -38.521
-18 | -1.262 | 0.02975 | -0.008 | -42.417
-17.5 | -1.267 | 0.02725 | -0.009 | -46.498
-17 | -1.263 | 0.02546 | -0.01 | -49.618
-16.5 | -1.258 | 0.02336 | -0.011 | -53.849
-16 | -1.249 | 0.02161 | -0.012 | -57.798
-15.5 | -1.237 | 0.0201 | -0.013 | -61.539
-15 | -1.223 | 0.01847 | -0.014 | -66.233
-14.5 | -1.205 | 0.01715 | -0.015 | -70.259
-14 | -1.184 | 0.01596 | -0.016 | -74.184
-13.5 | -1.159 | 0.015 | -0.017 | -77.249
-13 | -1.131 | 0.01413 | -0.018 | -80.02
-12.5 | -1.1 | 0.0133 | -0.019 | -82.725
-12 | -1.066 | 0.01255 | -0.02 | -84.943
-11.5 | -1.029 | 0.01191 | -0.022 | -86.452
-11 | -0.99 | 0.01129 | -0.023 | -87.726
-10.5 | -0.948 | 0.01075 | -0.024 | -88.203
-10 | -0.904 | 0.01019 | -0.025 | -88.631
-9.5 | -0.857 | 0.00971 | -0.026 | -88.248
-9 | -0.807 | 0.00936 | -0.027 | -86.245
-8.5 | -0.756 | 0.009 | -0.028 | -84
-8 | -0.703 | 0.00867 | -0.029 | -81.168
-7.5 | -0.649 | 0.00839 | -0.031 | -77.356
-7 | -0.593 | 0.00757 | -0.032 | -78.376
-6.5 | -0.536 | 0.00799 | -0.033 | -67.107
-6 | -0.477 | 0.00763 | -0.034 | -62.524
-5.5 | -0.416 | 0.00751 | -0.035 | -55.49
-5 | -0.355 | 0.00727 | -0.036 | -48.862
-4.5 | -0.294 | 0.00709 | -0.038 | -41.421
-4 | -0.232 | 0.00684 | -0.039 | -33.896
-3.5 | -0.17 | 0.00613 | -0.04 | -27.699
-3 | -0.107 | 0.00588 | -0.041 | -18.22
-2.5 | -0.045 | 0.00563 | -0.042 | -7.916
-2 | 0.018 | 0.00539 | -0.043 | 3.397
-1.5 | 0.081 | 0.0052 | -0.044 | 15.613
-1 | 0.144 | 0.00482 | -0.045 | 29.936
-0.5 | 0.207 | 0.00479 | -0.047 | 43.228
0 | 0.27 | 0.00483 | -0.048 | 55.931
0.5 | 0.333 | 0.00488 | -0.049 | 68.202
1 | 0.396 | 0.00494 | -0.05 | 80.184
1.5 | 0.459 | 0.00504 | -0.051 | 91.03
2 | 0.522 | 0.00522 | -0.052 | 99.917
2.5 | 0.584 | 0.00601 | -0.053 | 97.278
3 | 0.644 | 0.00612 | -0.054 | 105.193
3.5 | 0.704 | 0.00659 | -0.055 | 106.783
4 | 0.764 | 0.00706 | -0.056 | 108.236
4.5 | 0.82 | 0.00753 | -0.057 | 108.803
5 | 0.877 | 0.00807 | -0.058 | 108.644
5.5 | 0.934 | 0.0086 | -0.059 | 108.59
6 | 0.99 | 0.00915 | -0.06 | 108.252
6.5 | 1.044 | 0.01062 | -0.061 | 98.331
7 | 1.098 | 0.0111 | -0.062 | 98.881
7.5 | 1.151 | 0.01162 | -0.063 | 99.003
8 | 1.202 | 0.01213 | -0.064 | 99.148
8.5 | 1.252 | 0.01266 | -0.065 | 98.89
9 | 1.299 | 0.01322 | -0.066 | 98.293
9.5 | 1.344 | 0.01382 | -0.067 | 97.267
10 | 1.386 | 0.01447 | -0.068 | 95.785
10.5 | 1.425 | 0.0151 | -0.068 | 94.328
11 | 1.461 | 0.01589 | -0.069 | 91.899
11.5 | 1.494 | 0.01661 | -0.07 | 89.915
12 | 1.523 | 0.01739 | -0.071 | 87.627
12.5 | 1.55 | 0.01827 | -0.072 | 84.834
13 | 1.572 | 0.01913 | -0.073 | 82.174
13.5 | 1.591 | 0.02026 | -0.074 | 78.529
14 | 1.606 | 0.02138 | -0.074 | 75.117
14.5 | 1.618 | 0.02257 | -0.075 | 71.68
15 | 1.624 | 0.02367 | -0.076 | 68.614
15.5 | 1.624 | 0.02506 | -0.077 | 64.817
16 | 1.619 | 0.02662 | -0.078 | 60.849
16.5 | 1.611 | 0.02818 | -0.078 | 57.182
17 | 1.6 | 0.02973 | -0.079 | 53.806
17.5 | 1.584 | 0.03133 | -0.08 | 50.574
18 | 1.565 | 0.03338 | -0.08 | 46.89
18.5 | 1.544 | 0.03531 | -0.081 | 43.722
19 | 1.519 | 0.03798 | -0.082 | 39.987
19.5 | 1.488 | 0.04026 | -0.082 | 36.951
20 | 1.455 | 0.0428 | -0.083 | 33.991

## 122. Re 14M Mach 0.00 (2)
BIGFOIL.COM POLAR EXPORT
NACA65-320 a=0.6
NACA65-320 a=0.6 |  |  |  | Cl Max: | 1.6724 | at alpha= | 20 | deg
XFOIL ncrit=9 |  |  |  | L/D Max: | 150.728 | at alpha= | 3 | deg
Re: | 14000000 |  |  | Cd Min: | 0.05666 | at alpha= | 20 | deg
Mach: | 0 |  |  | Cl=0 at alpha= | -2.2452 | deg
|  |  |  | @ Cl=0.1, Cd= | 0.004189
|  |  |  | @ Cl=0.4, Cd= | 0.003753
|  |  |  | @ Cl=0.6, Cd= | 0.0040628
alpha (deg) | Cl | Cd | Cm | Cl/Cd
-20 | -1.4896 | 0.03136 | -0.0744 | -47.5
-19.5 | -1.4687 | 0.02906 | -0.0738 | -50.5403
-19 | -1.4459 | 0.02696 | -0.0729 | -53.6313
-18.5 | -1.4215 | 0.02504 | -0.072 | -56.7692
-18 | -1.3962 | 0.02327 | -0.071 | -60
-17.5 | -1.3707 | 0.0216 | -0.0697 | -63.4583
-17 | -1.3426 | 0.02014 | -0.0684 | -66.6634
-16.5 | -1.3172 | 0.0186 | -0.0666 | -70.8172
-16 | -1.2906 | 0.01718 | -0.0648 | -75.1222
-15.5 | -1.2622 | 0.01594 | -0.0628 | -79.1844
-15 | -1.233 | 0.01479 | -0.0607 | -83.3671
-14.5 | -1.2035 | 0.01374 | -0.0584 | -87.591
-14 | -1.1721 | 0.01286 | -0.0561 | -91.1431
-13.5 | -1.1396 | 0.01208 | -0.0537 | -94.3377
-13 | -1.1066 | 0.0114 | -0.0511 | -97.0702
-12.5 | -1.0732 | 0.01084 | -0.0482 | -99.0037
-12 | -1.042 | 0.01034 | -0.0446 | -100.7737
-11.5 | -1.0082 | 0.00999 | -0.0412 | -100.9209
-11 | -0.963 | 0.00961 | -0.0399 | -100.2081
-10.5 | -0.9161 | 0.00924 | -0.039 | -99.145
-10 | -0.8669 | 0.00888 | -0.0384 | -97.6239
-9.5 | -0.8157 | 0.00856 | -0.0382 | -95.2921
-9 | -0.763 | 0.00829 | -0.0382 | -92.0386
-8.5 | -0.7091 | 0.00803 | -0.0384 | -88.3064
-8 | -0.6546 | 0.00778 | -0.0387 | -84.1388
-7.5 | -0.5998 | 0.00753 | -0.0391 | -79.6547
-7 | -0.5442 | 0.00729 | -0.0396 | -74.6502
-6.5 | -0.4875 | 0.00709 | -0.0403 | -68.7588
-6 | -0.4309 | 0.0069 | -0.0409 | -62.4493
-5.5 | -0.3736 | 0.0067 | -0.0417 | -55.7612
-5 | -0.316 | 0.0065 | -0.0425 | -48.6154
-4.5 | -0.2582 | 0.00632 | -0.0434 | -40.8544
-4 | -0.2012 | 0.00608 | -0.0442 | -33.0921
-3.5 | -0.144 | 0.00578 | -0.045 | -24.9135
-3 | -0.0867 | 0.00547 | -0.0458 | -15.8501
-2.5 | -0.0293 | 0.00517 | -0.0467 | -5.6673
-2 | 0.0282 | 0.00487 | -0.0476 | 5.7906
-1.5 | 0.0842 | 0.00434 | -0.0483 | 19.4009
-1 | 0.1407 | 0.0038 | -0.0492 | 37.0263
-0.5 | 0.2006 | 0.00369 | -0.0505 | 54.3631
0 | 0.261 | 0.00369 | -0.0518 | 70.7317
0.5 | 0.3219 | 0.00369 | -0.0533 | 87.2358
1 | 0.3821 | 0.00375 | -0.0546 | 101.8933
1.5 | 0.4427 | 0.00376 | -0.056 | 117.7394
2 | 0.5027 | 0.00384 | -0.0573 | 130.9115
2.5 | 0.5623 | 0.00396 | -0.0585 | 141.9949
3 | 0.621 | 0.00412 | -0.0596 | 150.7282
3.5 | 0.6707 | 0.0048 | -0.0592 | 139.7292
4 | 0.7139 | 0.00571 | -0.0576 | 125.0263
4.5 | 0.7575 | 0.00645 | -0.0561 | 117.4419
5 | 0.8015 | 0.00706 | -0.0545 | 113.5269
5.5 | 0.8447 | 0.00756 | -0.0528 | 111.7328
6 | 0.8819 | 0.0081 | -0.05 | 108.8765
6.5 | 0.8982 | 0.00868 | -0.0431 | 103.4793
7 | 0.9227 | 0.00943 | -0.0382 | 97.8473
7.5 | 0.9461 | 0.01035 | -0.0337 | 91.4106
8 | 0.9769 | 0.01117 | -0.0305 | 87.4575
8.5 | 1.0089 | 0.01204 | -0.0278 | 83.7957
9 | 1.0421 | 0.01292 | -0.0254 | 80.6579
9.5 | 1.0744 | 0.01387 | -0.023 | 77.4621
10 | 1.1068 | 0.01488 | -0.0208 | 74.3817
10.5 | 1.1382 | 0.01596 | -0.0185 | 71.3158
11.5 | 1.2001 | 0.01831 | -0.0144 | 65.5434
12 | 1.2304 | 0.0196 | -0.0125 | 62.7755
12.5 | 1.2566 | 0.02115 | -0.0102 | 59.4137
13 | 1.2858 | 0.02262 | -0.0085 | 56.8435
13.5 | 1.3167 | 0.02402 | -0.007 | 54.8168
14 | 1.3437 | 0.02569 | -0.0054 | 52.3044
14.5 | 1.3695 | 0.02751 | -0.0037 | 49.7819
15 | 1.3971 | 0.02918 | -0.0022 | 47.8787
15.5 | 1.4182 | 0.03128 | -0.0003 | 45.3389
16 | 1.4737 | 0.03348 | -0.0054 | 44.0173
16.5 | 1.5102 | 0.03575 | -0.0067 | 42.2434
17 | 1.5527 | 0.03845 | -0.0098 | 40.3823
17.5 | 1.593 | 0.04107 | -0.0124 | 38.7874
18 | 1.6104 | 0.044 | -0.0112 | 36.6
18.5 | 1.6284 | 0.04691 | -0.0102 | 34.7133
19 | 1.6457 | 0.0499 | -0.0092 | 32.98
19.5 | 1.6594 | 0.05322 | -0.0083 | 31.18
20 | 1.6724 | 0.05666 | -0.0074 | 29.5164

## 123. Re 14M Mach 0.10 (1)
BIGFOIL.COM POLAR EXPORT
NACA65-320 a=0.6
NACA65-320 a=0.6 |  |  |  | Cl Max: | 1.612 | at alpha= | 15 | deg
JavaFoil+Calcfoil stall+Eppler ext transition |  |  |  | L/D Max: | 108.632 | at alpha= | 4.5 | deg
Re: | 14000000 |  |  | Cd Min: | 0.00479 | at alpha= | -0.5 | deg
Mach: | 0.1 |  |  | Cl=0 at alpha= | -2.1429 | deg
|  |  |  | @ Cl=0.1, Cd= | 0.0051014
|  |  |  | @ Cl=0.4, Cd= | 0.0049425
|  |  |  | @ Cl=0.6, Cd= | 0.0060738
alpha (deg) | Cl | Cd | Cm | Cl/Cd
-20 | -1.149 | 0.0461 | -0.005 | -24.917
-19.5 | -1.175 | 0.04184 | -0.006 | -28.077
-19 | -1.198 | 0.0384 | -0.006 | -31.197
-18.5 | -1.218 | 0.03425 | -0.007 | -35.563
-18 | -1.233 | 0.03119 | -0.008 | -39.519
-17.5 | -1.242 | 0.02848 | -0.009 | -43.613
-17 | -1.241 | 0.02667 | -0.01 | -46.522
-16.5 | -1.239 | 0.02445 | -0.011 | -50.662
-16 | -1.233 | 0.02252 | -0.012 | -54.756
-15.5 | -1.224 | 0.02069 | -0.013 | -59.151
-15 | -1.212 | 0.01897 | -0.014 | -63.902
-14.5 | -1.196 | 0.01758 | -0.015 | -68.037
-14 | -1.177 | 0.01631 | -0.016 | -72.191
-13.5 | -1.154 | 0.01529 | -0.017 | -75.49
-13 | -1.128 | 0.01439 | -0.018 | -78.382
-12.5 | -1.098 | 0.01352 | -0.019 | -81.231
-12 | -1.065 | 0.01271 | -0.021 | -83.801
-11.5 | -1.029 | 0.01208 | -0.022 | -85.188
-11 | -0.991 | 0.01142 | -0.023 | -86.733
-10.5 | -0.949 | 0.01086 | -0.024 | -87.426
-10 | -0.905 | 0.01032 | -0.025 | -87.723
-9.5 | -0.859 | 0.00981 | -0.026 | -87.509
-9 | -0.81 | 0.00942 | -0.027 | -85.995
-8.5 | -0.759 | 0.00906 | -0.028 | -83.705
-8 | -0.706 | 0.00874 | -0.03 | -80.802
-7.5 | -0.651 | 0.00843 | -0.031 | -77.227
-7 | -0.595 | 0.0076 | -0.032 | -78.319
-6.5 | -0.539 | 0.00801 | -0.033 | -67.31
-6 | -0.479 | 0.00772 | -0.034 | -62.095
-5.5 | -0.418 | 0.00747 | -0.035 | -55.99
-5 | -0.357 | 0.00727 | -0.037 | -49.095
-4.5 | -0.295 | 0.00713 | -0.038 | -41.426
-4 | -0.233 | 0.00691 | -0.039 | -33.732
-3.5 | -0.171 | 0.00615 | -0.04 | -27.735
-3 | -0.108 | 0.00589 | -0.041 | -18.296
-2.5 | -0.045 | 0.00563 | -0.042 | -7.952
-2 | 0.018 | 0.00544 | -0.043 | 3.381
-1.5 | 0.082 | 0.00521 | -0.045 | 15.677
-1 | 0.145 | 0.00483 | -0.046 | 30.035
-0.5 | 0.208 | 0.00479 | -0.047 | 43.428
0 | 0.272 | 0.00483 | -0.048 | 56.193
0.5 | 0.335 | 0.00491 | -0.049 | 68.146
1 | 0.398 | 0.00494 | -0.05 | 80.516
1.5 | 0.461 | 0.00502 | -0.051 | 91.916
2 | 0.524 | 0.00525 | -0.053 | 99.797
2.5 | 0.587 | 0.00605 | -0.054 | 97.081
3 | 0.647 | 0.00616 | -0.054 | 105.003
3.5 | 0.707 | 0.00664 | -0.055 | 106.452
4 | 0.768 | 0.0071 | -0.056 | 108.132
4.5 | 0.823 | 0.00758 | -0.057 | 108.632
5 | 0.881 | 0.00814 | -0.058 | 108.313
5.5 | 0.938 | 0.00867 | -0.059 | 108.199
6 | 0.995 | 0.00924 | -0.06 | 107.624
6.5 | 1.048 | 0.0107 | -0.061 | 97.931
7 | 1.103 | 0.0112 | -0.062 | 98.489
7.5 | 1.155 | 0.01174 | -0.063 | 98.422
8 | 1.207 | 0.01223 | -0.064 | 98.672
8.5 | 1.257 | 0.01279 | -0.065 | 98.24
9 | 1.304 | 0.01336 | -0.066 | 97.573
9.5 | 1.348 | 0.01396 | -0.067 | 96.534
10 | 1.389 | 0.01464 | -0.068 | 94.923
10.5 | 1.428 | 0.01529 | -0.069 | 93.368
11 | 1.463 | 0.0161 | -0.07 | 90.846
11.5 | 1.495 | 0.01684 | -0.071 | 88.785
12 | 1.524 | 0.01763 | -0.071 | 86.423
12.5 | 1.548 | 0.01854 | -0.072 | 83.516
13 | 1.569 | 0.01945 | -0.073 | 80.699
13.5 | 1.586 | 0.02071 | -0.074 | 76.559
14 | 1.599 | 0.02175 | -0.075 | 73.537
14.5 | 1.608 | 0.023 | -0.076 | 69.931
15 | 1.612 | 0.02414 | -0.076 | 66.76
15.5 | 1.608 | 0.02577 | -0.077 | 62.389
16 | 1.6 | 0.02719 | -0.078 | 58.843
16.5 | 1.588 | 0.02886 | -0.079 | 55.034
17 | 1.572 | 0.03046 | -0.079 | 51.619
17.5 | 1.552 | 0.03247 | -0.08 | 47.79
18 | 1.529 | 0.03434 | -0.081 | 44.525
18.5 | 1.503 | 0.03645 | -0.081 | 41.225
19 | 1.474 | 0.03847 | -0.082 | 38.302
19.5 | 1.436 | 0.04176 | -0.082 | 34.396
20 | 1.398 | 0.04446 | -0.083 | 31.446

## 124. Re 14M Mach 0.10 (2)
BIGFOIL.COM POLAR EXPORT
NACA65-320 a=0.6
NACA65-320 a=0.6 |  |  |  | Cl Max: | 1.6716 | at alpha= | 20 | deg
XFOIL ncrit=9 |  |  |  | L/D Max: | 151.772 | at alpha= | 3 | deg
Re: | 14000000 |  |  | Cd Min: | 0.05848 | at alpha= | 20 | deg
Mach: | 0.1 |  |  | Cl=0 at alpha= | -2.2465 | deg
|  |  |  | @ Cl=0.1, Cd= | 0.0041884
|  |  |  | @ Cl=0.4, Cd= | 0.003755
|  |  |  | @ Cl=0.6, Cd= | 0.0040559
alpha (deg) | Cl | Cd | Cm | Cl/Cd
-20 | -1.4872 | 0.03309 | -0.0774 | -44.9441
-19.5 | -1.4669 | 0.03059 | -0.0767 | -47.9536
-19 | -1.4451 | 0.0283 | -0.0759 | -51.0636
-18.5 | -1.4213 | 0.02622 | -0.075 | -54.2067
-18 | -1.3964 | 0.02432 | -0.0738 | -57.4178
-17.5 | -1.3706 | 0.02254 | -0.0726 | -60.8075
-17 | -1.3424 | 0.021 | -0.0712 | -63.9238
-16.5 | -1.3154 | 0.01945 | -0.0696 | -67.6298
-16 | -1.2898 | 0.0179 | -0.0676 | -72.0559
-15.5 | -1.2619 | 0.01654 | -0.0656 | -76.2938
-15 | -1.2327 | 0.01532 | -0.0635 | -80.4634
-14.5 | -1.203 | 0.01419 | -0.0612 | -84.778
-14 | -1.172 | 0.01323 | -0.0588 | -88.5865
-13.5 | -1.1393 | 0.01239 | -0.0563 | -91.9532
-13 | -1.1063 | 0.01165 | -0.0537 | -94.9614
-12.5 | -1.0723 | 0.01103 | -0.0509 | -97.2167
-12 | -1.0395 | 0.01049 | -0.0476 | -99.0944
-11 | -0.9662 | 0.00972 | -0.0415 | -99.4033
-10.5 | -0.9199 | 0.00933 | -0.0403 | -98.5959
-10 | -0.8709 | 0.00896 | -0.0396 | -97.1987
-9.5 | -0.8198 | 0.00862 | -0.0392 | -95.1044
-9 | -0.7671 | 0.00834 | -0.039 | -91.9784
-8.5 | -0.713 | 0.00808 | -0.0391 | -88.2426
-8 | -0.658 | 0.00782 | -0.0394 | -84.1432
-7.5 | -0.6031 | 0.00758 | -0.0397 | -79.5646
-7 | -0.5472 | 0.00732 | -0.0401 | -74.7541
-6.5 | -0.4902 | 0.00712 | -0.0407 | -68.8483
-6 | -0.4332 | 0.00693 | -0.0414 | -62.5108
-5.5 | -0.3756 | 0.00672 | -0.0421 | -55.8929
-5 | -0.3176 | 0.00652 | -0.0429 | -48.7117
-4.5 | -0.2595 | 0.00634 | -0.0438 | -40.9306
-4 | -0.202 | 0.00611 | -0.0445 | -33.0606
-3.5 | -0.1445 | 0.0058 | -0.0453 | -24.9138
-3 | -0.0869 | 0.00549 | -0.0461 | -15.8288
-2.5 | -0.0293 | 0.00518 | -0.047 | -5.6564
-2 | 0.0285 | 0.00487 | -0.0479 | 5.8522
-1.5 | 0.0848 | 0.00433 | -0.0486 | 19.5843
-1 | 0.1417 | 0.0038 | -0.0495 | 37.2895
-0.5 | 0.202 | 0.0037 | -0.0508 | 54.5946
0 | 0.2628 | 0.0037 | -0.0522 | 71.027
0.5 | 0.324 | 0.00369 | -0.0536 | 87.8049
1 | 0.3847 | 0.00375 | -0.0549 | 102.5867
1.5 | 0.4457 | 0.00377 | -0.0563 | 118.2228
2 | 0.5061 | 0.00384 | -0.0576 | 131.7969
2.5 | 0.5661 | 0.00397 | -0.0589 | 142.5945
3 | 0.6253 | 0.00412 | -0.06 | 151.7718
3.5 | 0.6757 | 0.00477 | -0.0596 | 141.6562
4 | 0.7184 | 0.00571 | -0.0579 | 125.8144
4.5 | 0.762 | 0.00645 | -0.0563 | 118.1395
5 | 0.805 | 0.00709 | -0.0545 | 113.5402
5.5 | 0.8476 | 0.0076 | -0.0526 | 111.5263
6 | 0.8813 | 0.00814 | -0.049 | 108.2678
6.5 | 0.8957 | 0.0088 | -0.0417 | 101.7841
7 | 0.9215 | 0.00957 | -0.0371 | 96.2905
7.5 | 0.9445 | 0.01056 | -0.0325 | 89.4413
8 | 0.9757 | 0.0114 | -0.0294 | 85.5877
8.5 | 1.0069 | 0.01234 | -0.0265 | 81.5964
9 | 1.0402 | 0.01326 | -0.0241 | 78.4465
9.5 | 1.0725 | 0.01426 | -0.0217 | 75.2104
10 | 1.1059 | 0.01526 | -0.0196 | 72.4705
10.5 | 1.1377 | 0.01637 | -0.0173 | 69.4991
11 | 1.1675 | 0.01763 | -0.015 | 66.2223
11.5 | 1.1983 | 0.01889 | -0.013 | 63.4357
12 | 1.2281 | 0.02027 | -0.011 | 60.5871
12.5 | 1.2564 | 0.02176 | -0.0089 | 57.739
13 | 1.2861 | 0.02325 | -0.0072 | 55.3161
13.5 | 1.3142 | 0.02489 | -0.0055 | 52.8003
14 | 1.3442 | 0.02643 | -0.004 | 50.8589
14.5 | 1.3697 | 0.02833 | -0.0023 | 48.348
15 | 1.3942 | 0.03031 | -0.0006 | 45.998
15.5 | 1.4195 | 0.03216 | 0.0011 | 44.1387
16 | 1.4736 | 0.03464 | -0.0039 | 42.5404
16.5 | 1.51 | 0.0369 | -0.005 | 40.9214
17 | 1.5525 | 0.03969 | -0.0081 | 39.1156
17.5 | 1.5906 | 0.04272 | -0.0106 | 37.2331
18 | 1.6104 | 0.04543 | -0.0094 | 35.4479
18.5 | 1.6266 | 0.0486 | -0.0083 | 33.4691
19 | 1.6405 | 0.05204 | -0.0073 | 31.5238
19.5 | 1.6577 | 0.05505 | -0.0063 | 30.1126
20 | 1.6716 | 0.05848 | -0.0054 | 28.5841

## 125. Re 14M Mach 0.25 (1)
BIGFOIL.COM POLAR EXPORT
NACA65-320 a=0.6
NACA65-320 a=0.6 |  |  |  | Cl Max: | 1.539 | at alpha= | 13.5 | deg
JavaFoil+Calcfoil stall+Eppler ext transition |  |  |  | L/D Max: | 107.289 | at alpha= | 4.5 | deg
Re: | 14000000 |  |  | Cd Min: | 0.00484 | at alpha= | -0.5 | deg
Mach: | 0.25 |  |  | Cl=0 at alpha= | -2.1462 | deg
|  |  |  | @ Cl=0.1, Cd= | 0.0052017
|  |  |  | @ Cl=0.4, Cd= | 0.00502
|  |  |  | @ Cl=0.6, Cd= | 0.00601
alpha (deg) | Cl | Cd | Cm | Cl/Cd
-19.5 | -0.736 | 0.16077 | -0.003 | -4.577
-19 | -0.789 | 0.15078 | -0.004 | -5.232
-18.5 | -0.917 | 0.06233 | -0.007 | -14.72
-18 | -0.975 | 0.05027 | -0.008 | -19.4
-17.5 | -1.021 | 0.04255 | -0.009 | -23.991
-17 | -1.054 | 0.03544 | -0.01 | -29.756
-16.5 | -1.076 | 0.0327 | -0.011 | -32.892
-16 | -1.094 | 0.02953 | -0.012 | -37.033
-15.5 | -1.109 | 0.02584 | -0.013 | -42.939
-15 | -1.118 | 0.02323 | -0.014 | -48.108
-14.5 | -1.123 | 0.0204 | -0.016 | -55.031
-14 | -1.118 | 0.01904 | -0.017 | -58.717
-13.5 | -1.11 | 0.01731 | -0.018 | -64.111
-13 | -1.096 | 0.01604 | -0.019 | -68.288
-12.5 | -1.076 | 0.01507 | -0.02 | -71.41
-12 | -1.052 | 0.01395 | -0.021 | -75.396
-11.5 | -1.023 | 0.01314 | -0.022 | -77.827
-11 | -0.99 | 0.01239 | -0.023 | -79.875
-10.5 | -0.953 | 0.01168 | -0.024 | -81.56
-10 | -0.912 | 0.01106 | -0.026 | -82.5
-9.5 | -0.868 | 0.01043 | -0.027 | -83.289
-9 | -0.821 | 0.0099 | -0.028 | -82.964
-8.5 | -0.771 | 0.00948 | -0.029 | -81.337
-8 | -0.719 | 0.00911 | -0.03 | -78.924
-7.5 | -0.664 | 0.00876 | -0.031 | -75.831
-7 | -0.608 | 0.00843 | -0.033 | -72.081
-6.5 | -0.55 | 0.00815 | -0.034 | -67.398
-6 | -0.491 | 0.00798 | -0.035 | -61.566
-5.5 | -0.429 | 0.00776 | -0.036 | -55.368
-5 | -0.367 | 0.00749 | -0.038 | -48.92
-4.5 | -0.303 | 0.00729 | -0.039 | -41.603
-4 | -0.239 | 0.00702 | -0.04 | -34.118
-3.5 | -0.175 | 0.00627 | -0.041 | -27.923
-3 | -0.111 | 0.00596 | -0.042 | -18.566
-2.5 | -0.046 | 0.00569 | -0.043 | -8.079
-2 | 0.019 | 0.00546 | -0.045 | 3.46
-1.5 | 0.084 | 0.00531 | -0.046 | 15.791
-1 | 0.149 | 0.00487 | -0.047 | 30.559
-0.5 | 0.214 | 0.00484 | -0.048 | 44.178
0 | 0.279 | 0.00493 | -0.049 | 56.635
0.5 | 0.344 | 0.00502 | -0.05 | 68.529
1 | 0.409 | 0.00502 | -0.052 | 81.431
1.5 | 0.474 | 0.0051 | -0.053 | 92.883
2 | 0.539 | 0.00536 | -0.054 | 100.603
2.5 | 0.6 | 0.00601 | -0.055 | 99.769
3 | 0.663 | 0.00633 | -0.056 | 104.688
3.5 | 0.725 | 0.00682 | -0.057 | 106.23
4 | 0.787 | 0.00734 | -0.058 | 107.26
4.5 | 0.844 | 0.00786 | -0.059 | 107.289
5 | 0.903 | 0.00847 | -0.06 | 106.538
5.5 | 0.961 | 0.00907 | -0.061 | 105.956
6 | 1.018 | 0.00995 | -0.062 | 102.253
6.5 | 1.073 | 0.01124 | -0.063 | 95.464
7 | 1.127 | 0.01183 | -0.064 | 95.278
7.5 | 1.181 | 0.01237 | -0.065 | 95.413
8 | 1.232 | 0.01295 | -0.066 | 95.11
8.5 | 1.281 | 0.01359 | -0.067 | 94.284
9 | 1.327 | 0.01424 | -0.068 | 93.168
9.5 | 1.369 | 0.0149 | -0.069 | 91.883
10 | 1.407 | 0.01572 | -0.07 | 89.498
10.5 | 1.441 | 0.01649 | -0.07 | 87.403
11 | 1.47 | 0.01735 | -0.071 | 84.729
11.5 | 1.495 | 0.01829 | -0.072 | 81.748
12 | 1.515 | 0.01923 | -0.073 | 78.796
12.5 | 1.529 | 0.02022 | -0.074 | 75.618
13 | 1.537 | 0.0215 | -0.075 | 71.474
13.5 | 1.539 | 0.02278 | -0.076 | 67.563
14 | 1.534 | 0.02426 | -0.077 | 63.246
14.5 | 1.524 | 0.02582 | -0.077 | 59.027
15 | 1.504 | 0.0276 | -0.078 | 54.474
15.5 | 1.473 | 0.02947 | -0.079 | 49.978
16 | 1.434 | 0.03166 | -0.079 | 45.289
16.5 | 1.389 | 0.03373 | -0.08 | 41.163
17 | 1.336 | 0.03625 | -0.081 | 36.854
17.5 | 1.276 | 0.03961 | -0.081 | 32.219
18 | 1.211 | 0.04288 | -0.082 | 28.246
18.5 | 1.139 | 0.04783 | -0.082 | 23.815

## 126. Re 14M Mach 0.25 (2)
BIGFOIL.COM POLAR EXPORT
NACA65-320 a=0.6
NACA65-320 a=0.6 |  |  |  | Cl Max: | 1.6424 | at alpha= | 20 | deg
XFOIL ncrit=9 |  |  |  | L/D Max: | 156.691 | at alpha= | 3 | deg
Re: | 14000000 |  |  | Cd Min: | 0.07024 | at alpha= | 20 | deg
Mach: | 0.25 |  |  | Cl=0 at alpha= | -2.2567 | deg
|  |  |  | @ Cl=0.1, Cd= | 0.004236
|  |  |  | @ Cl=0.4, Cd= | 0.0037802
|  |  |  | @ Cl=0.6, Cd= | 0.0040295
alpha (deg) | Cl | Cd | Cm | Cl/Cd
-20 | -1.4645 | 0.04419 | -0.092 | -33.141
-19.5 | -1.4486 | 0.04045 | -0.0918 | -35.8121
-19 | -1.431 | 0.03707 | -0.0911 | -38.6026
-18.5 | -1.4108 | 0.03399 | -0.0903 | -41.5063
-17.5 | -1.3656 | 0.02861 | -0.0878 | -47.7316
-17 | -1.3386 | 0.0264 | -0.0863 | -50.7045
-16.5 | -1.3146 | 0.02411 | -0.0844 | -54.5251
-16 | -1.2852 | 0.02226 | -0.0826 | -57.7358
-15.5 | -1.2566 | 0.02049 | -0.0805 | -61.3275
-15 | -1.229 | 0.01873 | -0.0781 | -65.6167
-14.5 | -1.2012 | 0.01709 | -0.0754 | -70.2867
-14 | -1.1707 | 0.0157 | -0.0727 | -74.5669
-13.5 | -1.1379 | 0.01446 | -0.0701 | -78.6929
-13 | -1.1046 | 0.01335 | -0.0672 | -82.7416
-12.5 | -1.0694 | 0.01243 | -0.0644 | -86.0338
-12 | -1.0339 | 0.0116 | -0.0613 | -89.1293
-11.5 | -0.9979 | 0.01089 | -0.0581 | -91.6345
-11 | -0.9623 | 0.01029 | -0.0545 | -93.518
-10.5 | -0.9307 | 0.00983 | -0.0497 | -94.6796
-10 | -0.889 | 0.00941 | -0.0467 | -94.474
-9.5 | -0.8397 | 0.00901 | -0.0452 | -93.1964
-9 | -0.7876 | 0.00866 | -0.0441 | -90.9469
-8.5 | -0.7331 | 0.00833 | -0.0436 | -88.0072
-8 | -0.677 | 0.00806 | -0.0433 | -83.995
-7.5 | -0.6201 | 0.0078 | -0.0432 | -79.5
-7 | -0.5629 | 0.00751 | -0.0432 | -74.9534
-6.5 | -0.5046 | 0.00728 | -0.0435 | -69.3132
-6 | -0.4453 | 0.00708 | -0.044 | -62.8955
-5.5 | -0.386 | 0.00684 | -0.0445 | -56.4327
-5 | -0.326 | 0.00665 | -0.0452 | -49.0226
-4.5 | -0.266 | 0.00647 | -0.0459 | -41.1128
-4 | -0.2063 | 0.00622 | -0.0466 | -33.1672
-3.5 | -0.1473 | 0.00589 | -0.0472 | -25.0085
-3 | -0.088 | 0.00559 | -0.048 | -15.7424
-2.5 | -0.029 | 0.00525 | -0.0487 | -5.5238
-2 | 0.0306 | 0.00491 | -0.0496 | 6.2322
-1.5 | 0.0885 | 0.00434 | -0.0503 | 20.3917
-1 | 0.1471 | 0.00381 | -0.0512 | 38.6089
-0.5 | 0.2096 | 0.00373 | -0.0525 | 56.193
0 | 0.2727 | 0.00372 | -0.0539 | 73.3065
0.5 | 0.3362 | 0.00371 | -0.0554 | 90.6199
1 | 0.399 | 0.00378 | -0.0568 | 105.5556
1.5 | 0.4623 | 0.00379 | -0.0583 | 121.9789
2 | 0.5249 | 0.00387 | -0.0596 | 135.6331
2.5 | 0.587 | 0.004 | -0.0608 | 146.75
3 | 0.6487 | 0.00414 | -0.062 | 156.6908
3.5 | 0.7024 | 0.00469 | -0.0618 | 149.7655
4 | 0.7433 | 0.00571 | -0.0594 | 130.1751
4.5 | 0.7844 | 0.00653 | -0.0569 | 120.1225
5 | 0.8235 | 0.00722 | -0.0539 | 114.0582
5.5 | 0.8552 | 0.0078 | -0.0494 | 109.641
6 | 0.8696 | 0.00851 | -0.0418 | 102.1857
6.5 | 0.8893 | 0.00951 | -0.036 | 93.5121
7 | 0.9151 | 0.01053 | -0.0315 | 86.9041
7.5 | 0.9352 | 0.01189 | -0.0265 | 78.6543
8 | 0.9668 | 0.01295 | -0.0234 | 74.6564
8.5 | 0.9982 | 0.01409 | -0.0204 | 70.8446
9 | 1.032 | 0.01521 | -0.0179 | 67.8501
9.5 | 1.0642 | 0.01644 | -0.0153 | 64.7324
10 | 1.0966 | 0.01771 | -0.0129 | 61.9198
10.5 | 1.1288 | 0.01908 | -0.0106 | 59.1614
11 | 1.1618 | 0.02046 | -0.0084 | 56.784
11.5 | 1.1923 | 0.02205 | -0.0062 | 54.0726
12 | 1.222 | 0.02376 | -0.0041 | 51.431
12.5 | 1.2527 | 0.02543 | -0.002 | 49.2607
13 | 1.2834 | 0.02719 | -0.0002 | 47.2012
13.5 | 1.31 | 0.02927 | 0.0018 | 44.7557
14 | 1.3413 | 0.03108 | 0.0034 | 43.1564
14.5 | 1.3663 | 0.03338 | 0.0053 | 40.9317
15 | 1.3912 | 0.03577 | 0.0071 | 38.8929
15.5 | 1.4193 | 0.03787 | 0.0087 | 37.4782
16 | 1.4806 | 0.04101 | 0.0025 | 36.1034
18 | 1.5948 | 0.05487 | 0.0003 | 29.0651
18.5 | 1.6116 | 0.05835 | 0.0016 | 27.6195
19 | 1.6273 | 0.06197 | 0.0029 | 26.2595
19.5 | 1.6373 | 0.06597 | 0.0043 | 24.8189
20 | 1.6424 | 0.07024 | 0.0061 | 23.3827

## 127. Re 14M Mach 0.50 (1)
BIGFOIL.COM POLAR EXPORT
NACA65-320 a=0.6
NACA65-320 a=0.6 |  |  |  | Cl Max: | 1.365 | at alpha= | 9 | deg
JavaFoil+Calcfoil stall+Eppler ext transition |  |  |  | L/D Max: | 106.161 | at alpha= | 2 | deg
Re: | 14000000 |  |  | Cd Min: | 0.00516 | at alpha= | -1 | deg
Mach: | 0.5 |  |  | Cl=0 at alpha= | -2.1458 | deg
|  |  |  | @ Cl=0.1, Cd= | 0.0055547
|  |  |  | @ Cl=0.4, Cd= | 0.0053115
|  |  |  | @ Cl=0.6, Cd= | 0.0056841
alpha (deg) | Cl | Cd | Cm | Cl/Cd
-20 | -1.021 | 0.1811 | -0.004 | -5.639
-19.5 | -0.996 | 0.16397 | -0.004 | -6.077
-19 | -0.968 | 0.15725 | -0.005 | -6.155
-18.5 | -0.938 | 0.1545 | -0.006 | -6.069
-18 | -0.907 | 0.1701 | -0.006 | -5.333
-17.5 | -0.879 | 0.14519 | -0.007 | -6.052
-17 | -0.858 | 0.12449 | -0.008 | -6.89
-16.5 | -0.829 | 0.11832 | -0.008 | -7.003
-16 | -0.801 | 0.10783 | -0.009 | -7.425
-15.5 | -0.782 | 0.09309 | -0.011 | -8.397
-15 | -0.752 | 0.09384 | -0.011 | -8.015
-14.5 | -0.722 | 0.0898 | -0.012 | -8.036
-14 | -0.76 | 0.0414 | -0.017 | -18.356
-13.5 | -0.751 | 0.02835 | -0.019 | -26.5
-13 | -0.623 | 0.0896 | -0.012 | -6.958
-12.5 | -0.597 | 0.08277 | -0.013 | -7.207
-12 | -0.636 | 0.03365 | -0.021 | -18.892
-11.5 | -0.629 | 0.0213 | -0.024 | -29.521
-11 | -0.602 | 0.01819 | -0.025 | -33.078
-10.5 | -0.481 | 0.06701 | -0.015 | -7.173
-10 | -0.519 | 0.02261 | -0.027 | -22.962
-9.5 | -0.755 | 0.01507 | -0.029 | -50.086
-9 | -0.792 | 0.01354 | -0.031 | -58.498
-8.5 | -0.781 | 0.01231 | -0.032 | -63.462
-8 | -0.749 | 0.01135 | -0.033 | -66.014
-7.5 | -0.705 | 0.01062 | -0.035 | -66.401
-7 | -0.654 | 0.01006 | -0.036 | -64.982
-6.5 | -0.596 | 0.00955 | -0.037 | -62.434
-6 | -0.535 | 0.00909 | -0.039 | -58.858
-5.5 | -0.47 | 0.00869 | -0.04 | -54.083
-5 | -0.403 | 0.00835 | -0.042 | -48.261
-4.5 | -0.335 | 0.00808 | -0.043 | -41.415
-4 | -0.265 | 0.00777 | -0.044 | -34.1
-3.5 | -0.195 | 0.0069 | -0.046 | -28.315
-3 | -0.124 | 0.00655 | -0.047 | -18.864
-2.5 | -0.051 | 0.00615 | -0.049 | -8.351
-2 | 0.021 | 0.00587 | -0.05 | 3.599
-1.5 | 0.094 | 0.00559 | -0.051 | 16.784
-1 | 0.167 | 0.00516 | -0.052 | 32.255
-0.5 | 0.239 | 0.00523 | -0.054 | 45.774
0 | 0.312 | 0.00536 | -0.055 | 58.187
0.5 | 0.383 | 0.00529 | -0.056 | 72.297
1 | 0.454 | 0.00538 | -0.057 | 84.321
1.5 | 0.525 | 0.00553 | -0.059 | 95.048
2 | 0.596 | 0.00562 | -0.06 | 106.161
2.5 | 0.664 | 0.00671 | -0.061 | 98.956
3 | 0.734 | 0.00715 | -0.062 | 102.59
3.5 | 0.803 | 0.0079 | -0.063 | 101.65
4 | 0.871 | 0.00862 | -0.064 | 101.081
4.5 | 0.931 | 0.0094 | -0.065 | 99.086
5 | 0.996 | 0.01031 | -0.066 | 96.56
5.5 | 1.058 | 0.01111 | -0.067 | 95.224
6 | 1.116 | 0.01329 | -0.068 | 83.985
6.5 | 1.174 | 0.01405 | -0.069 | 83.536
7 | 1.227 | 0.01495 | -0.07 | 82.087
7.5 | 1.276 | 0.01589 | -0.071 | 80.31
8 | 1.318 | 0.01688 | -0.073 | 78.074
8.5 | 1.35 | 0.01801 | -0.074 | 74.99
9 | 1.365 | 0.01915 | -0.075 | 71.294
9.5 | 1.349 | 0.02061 | -0.076 | 65.434
10 | 1.27 | 0.02231 | -0.077 | 56.931
10.5 | 0.85 | 0.02622 | -0.077 | 32.413
11 | 0.883 | 0.02634 | -0.079 | 33.515
11.5 | 0.913 | 0.02902 | -0.079 | 31.463
12 | 0.936 | 0.03417 | -0.079 | 27.388
12.5 | 0.976 | 0.03117 | -0.081 | 31.321
13 | 1.004 | 0.03506 | -0.082 | 28.635
13.5 | 1.031 | 0.03898 | -0.083 | 26.459
14 | 1.066 | 0.03761 | -0.084 | 28.338

## 128. Re 14M Mach 0.50 (2)
BIGFOIL.COM POLAR EXPORT
NACA65-320 a=0.6
NACA65-320 a=0.6 |  |  |  | Cl Max: | 1.334 | at alpha= | 15 | deg
XFOIL ncrit=9 |  |  |  | L/D Max: | 185.438 | at alpha= | 3.5 | deg
Re: | 14000000 |  |  | Cd Min: | 0.17848 | at alpha= | 20 | deg
Mach: | 0.5 |  |  | Cl=0 at alpha= | -2.3079 | deg
|  |  |  | @ Cl=0.1, Cd= | 0.0044152
|  |  |  | @ Cl=0.4, Cd= | 0.0038762
|  |  |  | @ Cl=0.6, Cd= | 0.0040459
alpha (deg) | Cl | Cd | Cm | Cl/Cd
-16.5 | -0.6854 | 0.11038 | -0.0806 | -6.2095
-16 | -0.6967 | 0.09944 | -0.088 | -7.0062
-15.5 | -0.7138 | 0.08788 | -0.096 | -8.1224
-15 | -0.7368 | 0.07622 | -0.104 | -9.6668
-14.5 | -0.7638 | 0.06515 | -0.1109 | -11.7237
-14 | -0.7892 | 0.05546 | -0.1157 | -14.2301
-13.5 | -0.8186 | 0.04657 | -0.1186 | -17.5778
-13 | -0.8446 | 0.03899 | -0.1191 | -21.662
-12.5 | -0.8697 | 0.03238 | -0.1174 | -26.8592
-12 | -0.8927 | 0.02673 | -0.1138 | -33.3969
-11.5 | -0.8981 | 0.02253 | -0.109 | -39.8624
-11 | -0.8919 | 0.01918 | -0.1037 | -46.5016
-10.5 | -0.8725 | 0.0166 | -0.0984 | -52.5602
-10 | -0.8464 | 0.01449 | -0.0931 | -58.4127
-9.5 | -0.812 | 0.01282 | -0.0882 | -63.3385
-9 | -0.7734 | 0.0115 | -0.0835 | -67.2522
-8.5 | -0.732 | 0.01045 | -0.0788 | -70.0478
-8 | -0.6899 | 0.00959 | -0.074 | -71.9395
-7.5 | -0.6502 | 0.00892 | -0.0684 | -72.8924
-7 | -0.6083 | 0.00854 | -0.0628 | -71.2295
-6.5 | -0.5495 | 0.00815 | -0.0603 | -67.4233
-6 | -0.4879 | 0.0078 | -0.0585 | -62.5513
-5.5 | -0.4231 | 0.00751 | -0.0575 | -56.3382
-5 | -0.3565 | 0.00723 | -0.057 | -49.3084
-4.5 | -0.2892 | 0.00696 | -0.0568 | -41.5517
-4 | -0.2215 | 0.00673 | -0.0568 | -32.9123
-3.5 | -0.155 | 0.00644 | -0.0569 | -24.0683
-3 | -0.09 | 0.00601 | -0.0569 | -14.975
-2.5 | -0.0249 | 0.00553 | -0.0571 | -4.5027
-2 | 0.0399 | 0.00502 | -0.0574 | 7.9482
-1.5 | 0.1035 | 0.00438 | -0.0576 | 23.6301
-1 | 0.171 | 0.00393 | -0.0585 | 43.5115
-0.5 | 0.2445 | 0.00388 | -0.0602 | 63.0155
0 | 0.3178 | 0.00385 | -0.0619 | 82.5455
0.5 | 0.3909 | 0.00387 | -0.0636 | 101.0078
1 | 0.464 | 0.00392 | -0.0653 | 118.3673
1.5 | 0.5381 | 0.00396 | -0.067 | 135.8838
2 | 0.6102 | 0.00406 | -0.0684 | 150.2956
2.5 | 0.6834 | 0.00412 | -0.0698 | 165.8738
3 | 0.7551 | 0.00426 | -0.0709 | 177.2535
3.5 | 0.8252 | 0.00445 | -0.0715 | 185.4382
4 | 0.8633 | 0.00552 | -0.0667 | 156.3949
4.5 | 0.8581 | 0.00673 | -0.0538 | 127.5037
5 | 0.8635 | 0.008 | -0.0437 | 107.9375
5.5 | 0.8529 | 0.01026 | -0.0327 | 83.1287
6 | 0.8592 | 0.01246 | -0.0249 | 68.9567
6.5 | 0.8767 | 0.01448 | -0.019 | 60.5456
7 | 0.8873 | 0.01691 | -0.0127 | 52.4719
7.5 | 0.8972 | 0.01959 | -0.0068 | 45.7989
8 | 0.9256 | 0.0217 | -0.0031 | 42.6544
8.5 | 0.9586 | 0.02369 | 0.0001 | 40.4643
9 | 0.9947 | 0.02564 | 0.003 | 38.7949
9.5 | 1.0304 | 0.02771 | 0.0057 | 37.1851
10 | 1.0654 | 0.02996 | 0.0085 | 35.5607
10.5 | 1.1045 | 0.03204 | 0.0109 | 34.4725
11 | 1.1399 | 0.03446 | 0.0135 | 33.0789
11.5 | 1.173 | 0.03717 | 0.0161 | 31.5577
12 | 1.2074 | 0.03988 | 0.0186 | 30.2758
12.5 | 1.2411 | 0.04276 | 0.0211 | 29.0248
13 | 1.2729 | 0.04596 | 0.0234 | 27.6958
14 | 1.3209 | 0.05392 | 0.028 | 24.4974
14.5 | 1.3339 | 0.05903 | 0.03 | 22.597
15 | 1.334 | 0.06548 | 0.0314 | 20.3726
15.5 | 1.3193 | 0.07359 | 0.0315 | 17.9277
16 | 1.2991 | 0.08273 | 0.0303 | 15.7029
16.5 | 1.2719 | 0.09327 | 0.0274 | 13.6368
17 | 1.2412 | 0.10486 | 0.0228 | 11.8367
17.5 | 1.2138 | 0.11665 | 0.0172 | 10.4055
18 | 1.188 | 0.12853 | 0.0109 | 9.243
18.5 | 1.1628 | 0.14128 | 0.0031 | 8.2305
19 | 1.1421 | 0.15384 | -0.0052 | 7.4239
19.5 | 1.1245 | 0.16629 | -0.0136 | 6.7623
20 | 1.1103 | 0.17848 | -0.022 | 6.2209

## 129. Re 16M Mach 0.00 (1)
BIGFOIL.COM POLAR EXPORT
NACA65-320 a=0.6
NACA65-320 a=0.6 |  |  |  | Cl Max: | 1.625 | at alpha= | 15 | deg
JavaFoil+Calcfoil stall+Eppler ext transition |  |  |  | L/D Max: | 109.072 | at alpha= | 5.5 | deg
Re: | 16000000 |  |  | Cd Min: | 0.00482 | at alpha= | 0 | deg
Mach: | 0 |  |  | Cl=0 at alpha= | -2.1429 | deg
|  |  |  | @ Cl=0.1, Cd= | 0.0052578
|  |  |  | @ Cl=0.4, Cd= | 0.005003
|  |  |  | @ Cl=0.6, Cd= | 0.0061614
alpha (deg) | Cl | Cd | Cm | Cl/Cd
-20 | -1.197 | 0.042 | -0.005 | -28.496
-19.5 | -1.22 | 0.03759 | -0.006 | -32.456
-19 | -1.238 | 0.03476 | -0.006 | -35.617
-18.5 | -1.253 | 0.03174 | -0.007 | -39.474
-18 | -1.264 | 0.02861 | -0.008 | -44.188
-17.5 | -1.27 | 0.02627 | -0.009 | -48.332
-17 | -1.264 | 0.02502 | -0.01 | -50.52
-16.5 | -1.26 | 0.02256 | -0.011 | -55.855
-16 | -1.251 | 0.0209 | -0.012 | -59.874
-15.5 | -1.239 | 0.01943 | -0.013 | -63.788
-15 | -1.225 | 0.01786 | -0.014 | -68.564
-14.5 | -1.207 | 0.01662 | -0.015 | -72.6
-14 | -1.185 | 0.01547 | -0.016 | -76.622
-13.5 | -1.16 | 0.01455 | -0.017 | -79.768
-13 | -1.132 | 0.01372 | -0.018 | -82.517
-12.5 | -1.101 | 0.01292 | -0.019 | -85.235
-12 | -1.067 | 0.01226 | -0.02 | -87.1
-11.5 | -1.031 | 0.01157 | -0.022 | -89.11
-11 | -0.991 | 0.01097 | -0.023 | -90.383
-10.5 | -0.949 | 0.01045 | -0.024 | -90.811
-10 | -0.905 | 0.00997 | -0.025 | -90.761
-9.5 | -0.858 | 0.00949 | -0.026 | -90.337
-9 | -0.808 | 0.00913 | -0.027 | -88.507
-8.5 | -0.757 | 0.00879 | -0.028 | -86.163
-8 | -0.704 | 0.00846 | -0.029 | -83.233
-7.5 | -0.65 | 0.00765 | -0.031 | -84.866
-7 | -0.595 | 0.00803 | -0.032 | -74.083
-6.5 | -0.536 | 0.00776 | -0.033 | -69.141
-6 | -0.477 | 0.00753 | -0.034 | -63.35
-5.5 | -0.416 | 0.0073 | -0.035 | -57.086
-5 | -0.355 | 0.00718 | -0.036 | -49.504
-4.5 | -0.294 | 0.00697 | -0.038 | -42.184
-4 | -0.232 | 0.0068 | -0.039 | -34.121
-3.5 | -0.17 | 0.00607 | -0.04 | -27.969
-3 | -0.107 | 0.0059 | -0.041 | -18.16
-2.5 | -0.045 | 0.00571 | -0.042 | -7.798
-2 | 0.018 | 0.00549 | -0.043 | 3.334
-1.5 | 0.081 | 0.0053 | -0.044 | 15.323
-1 | 0.144 | 0.00516 | -0.045 | 27.962
-0.5 | 0.207 | 0.00483 | -0.047 | 42.904
0 | 0.27 | 0.00482 | -0.048 | 56.087
0.5 | 0.333 | 0.00488 | -0.049 | 68.272
1 | 0.396 | 0.00497 | -0.05 | 79.735
1.5 | 0.459 | 0.00549 | -0.051 | 83.509
2 | 0.522 | 0.00581 | -0.052 | 89.785
2.5 | 0.584 | 0.00608 | -0.053 | 96.155
3 | 0.643 | 0.00638 | -0.054 | 100.822
3.5 | 0.704 | 0.00677 | -0.055 | 103.909
4 | 0.764 | 0.00716 | -0.056 | 106.801
4.5 | 0.82 | 0.00764 | -0.057 | 107.323
5 | 0.878 | 0.00809 | -0.058 | 108.425
5.5 | 0.935 | 0.00857 | -0.059 | 109.072
6 | 0.991 | 0.00931 | -0.06 | 106.44
6.5 | 1.045 | 0.0104 | -0.061 | 100.425
7 | 1.099 | 0.01088 | -0.062 | 101.037
7.5 | 1.152 | 0.01135 | -0.063 | 101.451
8 | 1.203 | 0.01185 | -0.064 | 101.587
8.5 | 1.253 | 0.01238 | -0.065 | 101.222
9 | 1.301 | 0.01289 | -0.066 | 100.873
9.5 | 1.345 | 0.01347 | -0.067 | 99.848
10 | 1.387 | 0.01415 | -0.068 | 97.968
10.5 | 1.426 | 0.01478 | -0.069 | 96.472
11 | 1.462 | 0.01549 | -0.069 | 94.379
11.5 | 1.495 | 0.01618 | -0.07 | 92.37
12 | 1.525 | 0.01699 | -0.071 | 89.734
12.5 | 1.551 | 0.0178 | -0.072 | 87.16
13 | 1.573 | 0.01872 | -0.073 | 84.051
13.5 | 1.592 | 0.01985 | -0.074 | 80.226
14 | 1.608 | 0.02082 | -0.075 | 77.221
14.5 | 1.619 | 0.02211 | -0.075 | 73.221
15 | 1.625 | 0.02321 | -0.076 | 70.019
15.5 | 1.625 | 0.02457 | -0.077 | 66.138
16 | 1.621 | 0.02601 | -0.078 | 62.317
16.5 | 1.613 | 0.02743 | -0.078 | 58.801
17 | 1.601 | 0.02916 | -0.079 | 54.889
17.5 | 1.586 | 0.03055 | -0.08 | 51.918
18 | 1.567 | 0.03249 | -0.08 | 48.223
18.5 | 1.545 | 0.03436 | -0.081 | 44.97
19 | 1.52 | 0.03691 | -0.082 | 41.181
19.5 | 1.489 | 0.03917 | -0.082 | 38.02
20 | 1.457 | 0.04162 | -0.083 | 34.995

## 130. Re 16M Mach 0.00 (2)
BIGFOIL.COM POLAR EXPORT
NACA65-320 a=0.6
NACA65-320 a=0.6 |  |  |  | Cl Max: | 1.6952 | at alpha= | 20 | deg
XFOIL ncrit=9 |  |  |  | L/D Max: | 146.682 | at alpha= | 3 | deg
Re: | 16000000 |  |  | Cd Min: | 0.05493 | at alpha= | 20 | deg
Mach: | 0 |  |  | Cl=0 at alpha= | -2.2504 | deg
|  |  |  | @ Cl=0.1, Cd= | 0.0042934
|  |  |  | @ Cl=0.4, Cd= | 0.0036862
|  |  |  | @ Cl=0.6, Cd= | 0.004127
alpha (deg) | Cl | Cd | Cm | Cl/Cd
-20 | -1.5039 | 0.03031 | -0.0739 | -49.6173
-19.5 | -1.4824 | 0.02807 | -0.0732 | -52.8108
-19 | -1.4602 | 0.02597 | -0.0723 | -56.2264
-18.5 | -1.4361 | 0.0241 | -0.0712 | -59.5892
-18 | -1.4108 | 0.02236 | -0.0701 | -63.0948
-17.5 | -1.3851 | 0.02075 | -0.0687 | -66.7518
-17 | -1.3569 | 0.01933 | -0.0673 | -70.1966
-16.5 | -1.3288 | 0.01796 | -0.0657 | -73.9866
-16 | -1.3009 | 0.01665 | -0.0639 | -78.1321
-15.5 | -1.2727 | 0.01542 | -0.0618 | -82.5357
-15 | -1.2425 | 0.01435 | -0.0597 | -86.5854
-14.5 | -1.2134 | 0.01332 | -0.0573 | -91.0961
-14 | -1.1823 | 0.01246 | -0.0548 | -94.8876
-13.5 | -1.1508 | 0.01168 | -0.0522 | -98.5274
-13 | -1.1181 | 0.01104 | -0.0494 | -101.2772
-12.5 | -1.0858 | 0.01051 | -0.0462 | -103.3111
-12 | -1.0569 | 0.01008 | -0.042 | -104.8512
-11.5 | -1.0157 | 0.00973 | -0.04 | -104.3885
-11 | -0.9687 | 0.0094 | -0.039 | -103.0532
-10.5 | -0.9204 | 0.00905 | -0.0383 | -101.7017
-10 | -0.8706 | 0.00869 | -0.0378 | -100.1841
-9.5 | -0.8193 | 0.00838 | -0.0376 | -97.7685
-9 | -0.7664 | 0.0081 | -0.0377 | -94.6173
-8.5 | -0.7121 | 0.00785 | -0.0379 | -90.7134
-8 | -0.6572 | 0.00763 | -0.0383 | -86.1337
-7.5 | -0.6019 | 0.00739 | -0.0388 | -81.4479
-7 | -0.5462 | 0.00714 | -0.0393 | -76.4986
-6.5 | -0.4895 | 0.00695 | -0.0399 | -70.4317
-6 | -0.4324 | 0.00676 | -0.0407 | -63.9645
-5.5 | -0.375 | 0.00656 | -0.0415 | -57.1646
-5 | -0.3172 | 0.00639 | -0.0424 | -49.6401
-4.5 | -0.2592 | 0.00622 | -0.0433 | -41.672
-4 | -0.2016 | 0.00598 | -0.0441 | -33.7124
-3.5 | -0.1442 | 0.0057 | -0.0449 | -25.2982
-3 | -0.0866 | 0.00543 | -0.0458 | -15.9484
-2.5 | -0.029 | 0.00516 | -0.0467 | -5.6202
-2 | 0.0291 | 0.00489 | -0.0477 | 5.9509
-1.5 | 0.086 | 0.00442 | -0.0486 | 19.457
-1 | 0.1424 | 0.00391 | -0.0494 | 36.4194
-0.5 | 0.2006 | 0.00365 | -0.0505 | 54.9589
0 | 0.2616 | 0.00364 | -0.0519 | 71.8681
0.5 | 0.3218 | 0.00367 | -0.0532 | 87.6839
1 | 0.3825 | 0.00366 | -0.0547 | 104.5082
1.5 | 0.4427 | 0.00375 | -0.056 | 118.0533
2 | 0.5023 | 0.00382 | -0.0572 | 131.4921
2.5 | 0.5618 | 0.00394 | -0.0584 | 142.5888
3 | 0.619 | 0.00422 | -0.0593 | 146.6825
3.5 | 0.6659 | 0.00505 | -0.0584 | 131.8614
4 | 0.7105 | 0.00585 | -0.0571 | 121.453
4.5 | 0.7556 | 0.0065 | -0.0558 | 116.2462
5.5 | 0.845 | 0.00753 | -0.0529 | 112.2178
6 | 0.8833 | 0.00805 | -0.0503 | 109.7267
6.5 | 0.9014 | 0.00858 | -0.0436 | 105.0583
7 | 0.9261 | 0.00929 | -0.0388 | 99.6878
7.5 | 0.9524 | 0.01013 | -0.0346 | 94.0178
8 | 0.9834 | 0.01091 | -0.0315 | 90.1375
8.5 | 1.0159 | 0.01173 | -0.0287 | 86.607
9 | 1.0497 | 0.01257 | -0.0264 | 83.5084
9.5 | 1.0826 | 0.01349 | -0.024 | 80.252
10 | 1.1155 | 0.01445 | -0.0218 | 77.1972
11 | 1.1796 | 0.01657 | -0.0176 | 71.1889
11.5 | 1.2103 | 0.01777 | -0.0155 | 68.1092
12 | 1.239 | 0.01912 | -0.0133 | 64.8013
12.5 | 1.2669 | 0.02056 | -0.0112 | 61.6196
13 | 1.2988 | 0.02183 | -0.0097 | 59.4961
13.5 | 1.3261 | 0.02344 | -0.0079 | 56.5742
14 | 1.3539 | 0.02505 | -0.0062 | 54.0479
14.5 | 1.3812 | 0.02671 | -0.0046 | 51.711
15 | 1.4066 | 0.02858 | -0.003 | 49.2162
15.5 | 1.4307 | 0.03053 | -0.0014 | 46.8621
16 | 1.4566 | 0.03226 | 0.0002 | 45.1519
16.5 | 1.5092 | 0.03468 | -0.0047 | 43.5179
17 | 1.5467 | 0.0369 | -0.0062 | 41.916
17.5 | 1.5836 | 0.03978 | -0.0086 | 39.8089
18 | 1.6193 | 0.04299 | -0.0113 | 37.6669
18.5 | 1.6454 | 0.04571 | -0.0115 | 35.9965
19 | 1.6604 | 0.04896 | -0.0105 | 33.9134
19.5 | 1.6771 | 0.05204 | -0.0096 | 32.2271
20 | 1.6952 | 0.05493 | -0.0089 | 30.8611

## 131. Re 16M Mach 0.10 (1)
BIGFOIL.COM POLAR EXPORT
NACA65-320 a=0.6
NACA65-320 a=0.6 |  |  |  | Cl Max: | 1.613 | at alpha= | 15 | deg
JavaFoil+Calcfoil stall+Eppler ext transition |  |  |  | L/D Max: | 108.781 | at alpha= | 5.5 | deg
Re: | 16000000 |  |  | Cd Min: | 0.00483 | at alpha= | 0 | deg
Mach: | 0.1 |  |  | Cl=0 at alpha= | -2.1429 | deg
|  |  |  | @ Cl=0.1, Cd= | 0.0052743
|  |  |  | @ Cl=0.4, Cd= | 0.0049578
|  |  |  | @ Cl=0.6, Cd= | 0.0057364
alpha (deg) | Cl | Cd | Cm | Cl/Cd
-20 | -1.15 | 0.04508 | -0.005 | -25.511
-19.5 | -1.178 | 0.04007 | -0.006 | -29.398
-19 | -1.201 | 0.03685 | -0.006 | -32.583
-18.5 | -1.219 | 0.0335 | -0.007 | -36.404
-18 | -1.235 | 0.03001 | -0.008 | -41.158
-17.5 | -1.245 | 0.0274 | -0.009 | -45.423
-17 | -1.243 | 0.02596 | -0.01 | -47.868
-16.5 | -1.241 | 0.02359 | -0.011 | -52.608
-16 | -1.235 | 0.02174 | -0.012 | -56.792
-15.5 | -1.226 | 0.02002 | -0.013 | -61.252
-15 | -1.214 | 0.01836 | -0.014 | -66.138
-14.5 | -1.198 | 0.017 | -0.015 | -70.47
-14 | -1.179 | 0.01579 | -0.016 | -74.688
-13.5 | -1.156 | 0.01485 | -0.017 | -77.83
-13 | -1.129 | 0.01408 | -0.018 | -80.186
-12.5 | -1.1 | 0.01313 | -0.019 | -83.729
-12 | -1.067 | 0.01245 | -0.021 | -85.648
-11.5 | -1.031 | 0.01174 | -0.022 | -87.827
-11 | -0.992 | 0.0111 | -0.023 | -89.348
-10.5 | -0.951 | 0.01056 | -0.024 | -90.056
-10 | -0.906 | 0.01008 | -0.025 | -89.875
-9.5 | -0.86 | 0.0096 | -0.026 | -89.562
-9 | -0.811 | 0.00922 | -0.027 | -87.947
-8.5 | -0.76 | 0.00888 | -0.028 | -85.564
-8 | -0.707 | 0.00854 | -0.03 | -82.737
-7.5 | -0.652 | 0.00825 | -0.031 | -79.034
-7 | -0.598 | 0.00812 | -0.032 | -73.634
-6.5 | -0.539 | 0.00785 | -0.033 | -68.632
-6 | -0.479 | 0.00758 | -0.034 | -63.219
-5.5 | -0.418 | 0.00738 | -0.035 | -56.732
-5 | -0.357 | 0.00714 | -0.037 | -49.987
-4.5 | -0.295 | 0.00696 | -0.038 | -42.403
-4 | -0.233 | 0.00683 | -0.039 | -34.136
-3.5 | -0.171 | 0.00613 | -0.04 | -27.821
-3 | -0.108 | 0.00596 | -0.041 | -18.073
-2.5 | -0.045 | 0.00568 | -0.042 | -7.888
-2 | 0.018 | 0.00551 | -0.043 | 3.338
-1.5 | 0.082 | 0.00532 | -0.045 | 15.352
-1 | 0.145 | 0.00516 | -0.046 | 28.083
-0.5 | 0.208 | 0.00487 | -0.047 | 42.738
0 | 0.272 | 0.00483 | -0.048 | 56.266
0.5 | 0.335 | 0.00489 | -0.049 | 68.483
1 | 0.398 | 0.00494 | -0.05 | 80.574
1.5 | 0.461 | 0.0055 | -0.051 | 83.843
2 | 0.524 | 0.00581 | -0.053 | 90.309
2.5 | 0.585 | 0.00552 | -0.053 | 106.095
3 | 0.646 | 0.0064 | -0.054 | 100.973
3.5 | 0.707 | 0.00679 | -0.055 | 104.198
4 | 0.768 | 0.0072 | -0.056 | 106.69
4.5 | 0.823 | 0.00768 | -0.057 | 107.226
5 | 0.882 | 0.00818 | -0.058 | 107.807
5.5 | 0.939 | 0.00863 | -0.059 | 108.781
6 | 0.995 | 0.0094 | -0.06 | 105.872
6.5 | 1.049 | 0.01049 | -0.061 | 100.016
7 | 1.103 | 0.01099 | -0.062 | 100.445
7.5 | 1.156 | 0.01145 | -0.063 | 101.013
8 | 1.208 | 0.01196 | -0.064 | 101.004
8.5 | 1.258 | 0.01251 | -0.065 | 100.558
9 | 1.305 | 0.01303 | -0.066 | 100.132
9.5 | 1.349 | 0.01364 | -0.067 | 98.952
10 | 1.39 | 0.01432 | -0.068 | 97.08
10.5 | 1.429 | 0.01497 | -0.069 | 95.48
11 | 1.464 | 0.0157 | -0.07 | 93.296
11.5 | 1.496 | 0.01641 | -0.071 | 91.192
12 | 1.525 | 0.01718 | -0.072 | 88.78
12.5 | 1.55 | 0.01806 | -0.072 | 85.799
13 | 1.571 | 0.01903 | -0.073 | 82.54
13.5 | 1.587 | 0.02018 | -0.074 | 78.672
14 | 1.601 | 0.0212 | -0.075 | 75.503
14.5 | 1.61 | 0.02253 | -0.076 | 71.427
15 | 1.613 | 0.02368 | -0.076 | 68.122
15.5 | 1.61 | 0.0251 | -0.077 | 64.13
16 | 1.602 | 0.02662 | -0.078 | 60.165
16.5 | 1.59 | 0.02809 | -0.079 | 56.602
17 | 1.573 | 0.02992 | -0.079 | 52.582
17.5 | 1.554 | 0.03171 | -0.08 | 49
18 | 1.531 | 0.03346 | -0.081 | 45.736
18.5 | 1.504 | 0.03545 | -0.081 | 42.426
19 | 1.475 | 0.03747 | -0.082 | 39.373
19.5 | 1.438 | 0.04068 | -0.082 | 35.35
20 | 1.4 | 0.04334 | -0.083 | 32.3

## 132. Re 16M Mach 0.10 (2)
BIGFOIL.COM POLAR EXPORT
NACA65-320 a=0.6
NACA65-320 a=0.6 |  |  |  | Cl Max: | 1.6899 | at alpha= | 20 | deg
XFOIL ncrit=9 |  |  |  | L/D Max: | 148.029 | at alpha= | 3 | deg
Re: | 16000000 |  |  | Cd Min: | 0.05727 | at alpha= | 20 | deg
Mach: | 0.1 |  |  | Cl=0 at alpha= | -2.2521 | deg
|  |  |  | @ Cl=0.1, Cd= | 0.0042978
|  |  |  | @ Cl=0.4, Cd= | 0.0036897
|  |  |  | @ Cl=0.6, Cd= | 0.0041011
alpha (deg) | Cl | Cd | Cm | Cl/Cd
-20 | -1.502 | 0.03197 | -0.077 | -46.9815
-19.5 | -1.4807 | 0.02959 | -0.0763 | -50.0406
-19 | -1.4597 | 0.02728 | -0.0753 | -53.5081
-18.5 | -1.436 | 0.02525 | -0.0742 | -56.8713
-18 | -1.411 | 0.02339 | -0.073 | -60.3249
-17.5 | -1.3854 | 0.02165 | -0.0716 | -63.9908
-17 | -1.3574 | 0.02014 | -0.0702 | -67.3982
-16.5 | -1.3301 | 0.01863 | -0.0685 | -71.3956
-16 | -1.3008 | 0.01732 | -0.0668 | -75.1039
-15.5 | -1.2719 | 0.01603 | -0.0647 | -79.345
-15 | -1.2421 | 0.01486 | -0.0626 | -83.5868
-14.5 | -1.2134 | 0.01375 | -0.0601 | -88.2473
-14 | -1.1817 | 0.01283 | -0.0576 | -92.1044
-13.5 | -1.1505 | 0.01197 | -0.0549 | -96.1153
-13 | -1.1176 | 0.01128 | -0.0521 | -99.078
-12.5 | -1.0844 | 0.01069 | -0.0491 | -101.4406
-12 | -1.0531 | 0.01018 | -0.0453 | -103.4479
-11.5 | -1.0193 | 0.00983 | -0.0417 | -103.6928
-11 | -0.9729 | 0.00948 | -0.0405 | -102.6266
-10.5 | -0.9245 | 0.00913 | -0.0396 | -101.2596
-10 | -0.8749 | 0.00877 | -0.0389 | -99.7605
-9.5 | -0.8235 | 0.00845 | -0.0386 | -97.4556
-9 | -0.7706 | 0.00815 | -0.0385 | -94.5521
-8.5 | -0.7161 | 0.00789 | -0.0386 | -90.7605
-8 | -0.6609 | 0.00766 | -0.039 | -86.2794
-7.5 | -0.6052 | 0.00742 | -0.0393 | -81.5633
-7 | -0.5492 | 0.00717 | -0.0398 | -76.5969
-6.5 | -0.4922 | 0.00698 | -0.0404 | -70.5158
-6 | -0.4347 | 0.00679 | -0.0411 | -64.0206
-5.5 | -0.377 | 0.00658 | -0.0419 | -57.2948
-5 | -0.3188 | 0.00641 | -0.0427 | -49.7348
-4.5 | -0.2605 | 0.00624 | -0.0436 | -41.7468
-4 | -0.2024 | 0.006 | -0.0445 | -33.7333
-3.5 | -0.1448 | 0.00571 | -0.0453 | -25.359
-3 | -0.0869 | 0.00544 | -0.0461 | -15.9743
-2.5 | -0.029 | 0.00517 | -0.047 | -5.6093
-2 | 0.0295 | 0.00489 | -0.048 | 6.0327
-1.5 | 0.0867 | 0.00442 | -0.0489 | 19.6154
-1 | 0.1433 | 0.0039 | -0.0497 | 36.7436
-0.5 | 0.202 | 0.00365 | -0.0508 | 55.3425
0 | 0.2634 | 0.00364 | -0.0522 | 72.3626
0.5 | 0.324 | 0.00367 | -0.0536 | 88.2834
1 | 0.3851 | 0.00367 | -0.055 | 104.9319
1.5 | 0.4456 | 0.00375 | -0.0563 | 118.8267
2 | 0.5057 | 0.00383 | -0.0576 | 132.0366
2.5 | 0.5657 | 0.00394 | -0.0588 | 143.5787
3 | 0.6232 | 0.00421 | -0.0596 | 148.0285
4 | 0.7148 | 0.00586 | -0.0573 | 121.9795
4.5 | 0.7595 | 0.00652 | -0.0559 | 116.4877
5 | 0.8043 | 0.00707 | -0.0544 | 113.7624
5.5 | 0.8479 | 0.00756 | -0.0526 | 112.1561
6 | 0.8836 | 0.00809 | -0.0494 | 109.2213
6.5 | 0.8988 | 0.00869 | -0.0422 | 103.4292
7 | 0.9243 | 0.00944 | -0.0375 | 97.9131
7.5 | 0.9503 | 0.01033 | -0.0334 | 91.9942
8 | 0.9823 | 0.01114 | -0.0303 | 88.1777
8.5 | 1.0152 | 0.01198 | -0.0276 | 84.7412
9 | 1.0491 | 0.01285 | -0.0253 | 81.642
9.5 | 1.0823 | 0.01381 | -0.0229 | 78.3707
10 | 1.1147 | 0.01482 | -0.0206 | 75.2159
11 | 1.1771 | 0.01712 | -0.0161 | 68.7558
11.5 | 1.2084 | 0.01834 | -0.014 | 65.8888
12 | 1.239 | 0.01964 | -0.012 | 63.0855
12.5 | 1.2671 | 0.02113 | -0.01 | 59.9669
13 | 1.2966 | 0.02262 | -0.0082 | 57.321
13.5 | 1.3251 | 0.02421 | -0.0064 | 54.7336
14 | 1.3544 | 0.02578 | -0.0048 | 52.5369
14.5 | 1.379 | 0.02772 | -0.003 | 49.7475
15 | 1.4061 | 0.02951 | -0.0015 | 47.6483
15.5 | 1.432 | 0.03141 | 0 | 45.5906
16 | 1.4545 | 0.03351 | 0.0018 | 43.405
16.5 | 1.5108 | 0.03571 | -0.0032 | 42.3075
17 | 1.5438 | 0.03839 | -0.0043 | 40.2136
17.5 | 1.5833 | 0.04111 | -0.0067 | 38.5137
18 | 1.618 | 0.04446 | -0.0093 | 36.3923
18.5 | 1.6411 | 0.04769 | -0.0095 | 34.4118
19 | 1.6599 | 0.05065 | -0.0086 | 32.772
19.5 | 1.6769 | 0.05373 | -0.0077 | 31.2098
20 | 1.6899 | 0.05727 | -0.0068 | 29.5076

## 133. Re 16M Mach 0.25 (1)
BIGFOIL.COM POLAR EXPORT
NACA65-320 a=0.6
NACA65-320 a=0.6 |  |  |  | Cl Max: | 1.54 | at alpha= | 13.5 | deg
JavaFoil+Calcfoil stall+Eppler ext transition |  |  |  | L/D Max: | 106.483 | at alpha= | 5.5 | deg
Re: | 16000000 |  |  | Cd Min: | 0.00488 | at alpha= | 0 | deg
Mach: | 0.25 |  |  | Cl=0 at alpha= | -2.1462 | deg
|  |  |  | @ Cl=0.1, Cd= | 0.0053355
|  |  |  | @ Cl=0.4, Cd= | 0.0050117
|  |  |  | @ Cl=0.6, Cd= | 0.00613
alpha (deg) | Cl | Cd | Cm | Cl/Cd
-19.5 | -0.736 | 0.15906 | -0.003 | -4.63
-19 | -0.789 | 0.15085 | -0.004 | -5.229
-18.5 | -0.925 | 0.05659 | -0.007 | -16.348
-18 | -0.98 | 0.04735 | -0.008 | -20.689
-17.5 | -1.024 | 0.04053 | -0.009 | -25.266
-17 | -1.055 | 0.03504 | -0.01 | -30.102
-16.5 | -1.078 | 0.03136 | -0.011 | -34.381
-16 | -1.096 | 0.02835 | -0.012 | -38.676
-15.5 | -1.112 | 0.02485 | -0.013 | -44.73
-15 | -1.12 | 0.02243 | -0.014 | -49.933
-14.5 | -1.124 | 0.01976 | -0.016 | -56.894
-14 | -1.12 | 0.01842 | -0.017 | -60.775
-13.5 | -1.112 | 0.01677 | -0.018 | -66.296
-13 | -1.097 | 0.01562 | -0.019 | -70.242
-12.5 | -1.077 | 0.01467 | -0.02 | -73.43
-12 | -1.053 | 0.01359 | -0.021 | -77.477
-11.5 | -1.024 | 0.01282 | -0.022 | -79.916
-11 | -0.991 | 0.01208 | -0.023 | -82.07
-10.5 | -0.954 | 0.01139 | -0.024 | -83.775
-10 | -0.913 | 0.01079 | -0.026 | -84.649
-9.5 | -0.869 | 0.01015 | -0.027 | -85.634
-9 | -0.822 | 0.0097 | -0.028 | -84.792
-8.5 | -0.772 | 0.00928 | -0.029 | -83.186
-8 | -0.72 | 0.00888 | -0.03 | -80.999
-7.5 | -0.665 | 0.00856 | -0.032 | -77.713
-7 | -0.608 | 0.00828 | -0.033 | -73.482
-6.5 | -0.55 | 0.00745 | -0.034 | -73.838
-6 | -0.492 | 0.00788 | -0.035 | -62.358
-5.5 | -0.429 | 0.0076 | -0.036 | -56.47
-5 | -0.367 | 0.00738 | -0.038 | -49.654
-4.5 | -0.303 | 0.00715 | -0.039 | -42.423
-4 | -0.239 | 0.00696 | -0.04 | -34.371
-3.5 | -0.175 | 0.00622 | -0.041 | -28.178
-3 | -0.111 | 0.00603 | -0.042 | -18.341
-2.5 | -0.046 | 0.00578 | -0.043 | -7.956
-2 | 0.019 | 0.00558 | -0.045 | 3.385
-1.5 | 0.084 | 0.00537 | -0.046 | 15.619
-1 | 0.149 | 0.00523 | -0.047 | 28.495
-0.5 | 0.214 | 0.00491 | -0.048 | 43.609
0 | 0.279 | 0.00488 | -0.049 | 57.222
0.5 | 0.344 | 0.00496 | -0.05 | 69.384
1 | 0.409 | 0.00502 | -0.052 | 81.511
1.5 | 0.474 | 0.00524 | -0.053 | 90.364
2 | 0.537 | 0.00541 | -0.054 | 99.236
2.5 | 0.6 | 0.00613 | -0.055 | 97.782
3 | 0.662 | 0.00657 | -0.056 | 100.827
3.5 | 0.725 | 0.00701 | -0.057 | 103.399
4 | 0.787 | 0.00743 | -0.058 | 105.96
4.5 | 0.844 | 0.00798 | -0.059 | 105.65
5 | 0.903 | 0.0085 | -0.06 | 106.22
5.5 | 0.961 | 0.00903 | -0.061 | 106.483
6 | 1.017 | 0.01053 | -0.062 | 96.595
6.5 | 1.073 | 0.01103 | -0.063 | 97.348
7 | 1.128 | 0.01155 | -0.064 | 97.712
7.5 | 1.182 | 0.0121 | -0.065 | 97.702
8 | 1.233 | 0.01264 | -0.066 | 97.548
8.5 | 1.282 | 0.01326 | -0.067 | 96.725
9 | 1.328 | 0.01389 | -0.068 | 95.634
9.5 | 1.37 | 0.01453 | -0.069 | 94.285
10 | 1.408 | 0.01533 | -0.07 | 91.854
10.5 | 1.442 | 0.01612 | -0.071 | 89.454
11 | 1.472 | 0.01692 | -0.071 | 87.004
11.5 | 1.497 | 0.01783 | -0.072 | 83.952
12 | 1.516 | 0.01874 | -0.073 | 80.93
12.5 | 1.53 | 0.0198 | -0.074 | 77.28
13 | 1.538 | 0.02105 | -0.075 | 73.082
13.5 | 1.54 | 0.02234 | -0.076 | 68.948
14 | 1.536 | 0.02373 | -0.077 | 64.707
14.5 | 1.525 | 0.02511 | -0.077 | 60.723
15 | 1.505 | 0.02703 | -0.078 | 55.675
15.5 | 1.474 | 0.02869 | -0.079 | 51.383
16 | 1.435 | 0.03087 | -0.08 | 46.496
16.5 | 1.39 | 0.03281 | -0.08 | 42.363
17 | 1.337 | 0.0358 | -0.081 | 37.341
17.5 | 1.278 | 0.03854 | -0.081 | 33.154
18 | 1.213 | 0.04171 | -0.082 | 29.076
18.5 | 1.14 | 0.0469 | -0.082 | 24.3

## 134. Re 16M Mach 0.25 (2)
BIGFOIL.COM POLAR EXPORT
NACA65-320 a=0.6
NACA65-320 a=0.6 |  |  |  | Cl Max: | 1.667 | at alpha= | 20 | deg
XFOIL ncrit=9 |  |  |  | L/D Max: | 156.048 | at alpha= | 3 | deg
Re: | 16000000 |  |  | Cd Min: | 0.06902 | at alpha= | 20 | deg
Mach: | 0.25 |  |  | Cl=0 at alpha= | -2.2654 | deg
|  |  |  | @ Cl=0.1, Cd= | 0.00433
|  |  |  | @ Cl=0.4, Cd= | 0.0036807
|  |  |  | @ Cl=0.6, Cd= | 0.0039848
alpha (deg) | Cl | Cd | Cm | Cl/Cd
-20 | -1.4834 | 0.04261 | -0.0922 | -34.8134
-19.5 | -1.4689 | 0.03888 | -0.0918 | -37.7803
-19 | -1.4518 | 0.0355 | -0.091 | -40.8958
-18.5 | -1.4316 | 0.03252 | -0.09 | -44.0221
-18 | -1.4086 | 0.02985 | -0.0887 | -47.1893
-17.5 | -1.3843 | 0.0274 | -0.0872 | -50.5219
-17 | -1.357 | 0.02525 | -0.0856 | -53.7426
-16.5 | -1.3311 | 0.02313 | -0.0837 | -57.5486
-16 | -1.3013 | 0.02137 | -0.0817 | -60.8938
-15.5 | -1.2718 | 0.01965 | -0.0796 | -64.7226
-15 | -1.2413 | 0.01808 | -0.0772 | -68.656
-14.5 | -1.2123 | 0.01654 | -0.0746 | -73.295
-14 | -1.1806 | 0.01521 | -0.0719 | -77.62
-13.5 | -1.1493 | 0.01395 | -0.069 | -82.3871
-13 | -1.1153 | 0.01292 | -0.0661 | -86.3235
-12.5 | -1.0811 | 0.01199 | -0.063 | -90.1668
-12 | -1.0458 | 0.0112 | -0.0598 | -93.375
-11.5 | -1.0101 | 0.01054 | -0.0564 | -95.8349
-11 | -0.976 | 0.00998 | -0.0523 | -97.7956
-10 | -0.8947 | 0.00921 | -0.0459 | -97.1444
-9.5 | -0.8445 | 0.00883 | -0.0444 | -95.6399
-9 | -0.7918 | 0.00846 | -0.0435 | -93.5934
-8.5 | -0.737 | 0.00815 | -0.043 | -90.4294
-8 | -0.6806 | 0.00788 | -0.0427 | -86.3706
-7.5 | -0.6229 | 0.00763 | -0.0428 | -81.6383
-7 | -0.5652 | 0.00737 | -0.0429 | -76.6893
-6.5 | -0.5069 | 0.00713 | -0.0431 | -71.094
-6 | -0.4472 | 0.00692 | -0.0437 | -64.6243
-5.5 | -0.3876 | 0.0067 | -0.0442 | -57.8507
-5 | -0.3276 | 0.00653 | -0.0449 | -50.1685
-4.5 | -0.2672 | 0.00633 | -0.0457 | -42.2117
-4 | -0.207 | 0.00611 | -0.0465 | -33.8789
-3.5 | -0.1476 | 0.00582 | -0.0472 | -25.3608
-3 | -0.088 | 0.00555 | -0.048 | -15.8559
-2 | 0.0318 | 0.00492 | -0.0498 | 6.4634
-1.5 | 0.0903 | 0.00442 | -0.0505 | 20.4299
-1 | 0.1485 | 0.00388 | -0.0513 | 38.2732
-0.5 | 0.2097 | 0.00367 | -0.0525 | 57.139
0 | 0.2734 | 0.00365 | -0.054 | 74.9041
0.5 | 0.3363 | 0.00369 | -0.0555 | 91.1382
1 | 0.3995 | 0.00368 | -0.0569 | 108.5598
1.5 | 0.4622 | 0.00377 | -0.0583 | 122.5995
2 | 0.5249 | 0.00383 | -0.0596 | 137.0496
2.5 | 0.5871 | 0.00394 | -0.0609 | 149.0102
3 | 0.6476 | 0.00415 | -0.0618 | 156.0482
3.5 | 0.6958 | 0.00499 | -0.0607 | 139.4389
4 | 0.7389 | 0.00587 | -0.0586 | 125.8773
4.5 | 0.7816 | 0.00659 | -0.0564 | 118.6039
5 | 0.821 | 0.00725 | -0.0535 | 113.2414
5.5 | 0.8555 | 0.00776 | -0.0495 | 110.2448
6.5 | 0.8919 | 0.00939 | -0.0363 | 94.984
7 | 0.9187 | 0.01036 | -0.032 | 88.6776
7.5 | 0.9418 | 0.01159 | -0.0274 | 81.2597
8 | 0.9741 | 0.01262 | -0.0243 | 77.187
8.5 | 1.0069 | 0.01368 | -0.0215 | 73.6038
9 | 1.0403 | 0.01479 | -0.0188 | 70.3381
9.5 | 1.0746 | 0.01592 | -0.0165 | 67.5
10 | 1.1069 | 0.01717 | -0.0139 | 64.4671
10.5 | 1.1393 | 0.01849 | -0.0116 | 61.6171
11 | 1.1711 | 0.01994 | -0.0093 | 58.7312
11.5 | 1.2013 | 0.02152 | -0.007 | 55.8225
12 | 1.2329 | 0.02307 | -0.0049 | 53.4417
12.5 | 1.2639 | 0.02472 | -0.0029 | 51.1286
13 | 1.2937 | 0.02653 | -0.0009 | 48.7637
13.5 | 1.3201 | 0.02859 | 0.0012 | 46.1735
14 | 1.3518 | 0.03038 | 0.0028 | 44.4964
14.5 | 1.3763 | 0.03272 | 0.0047 | 42.063
15 | 1.405 | 0.03483 | 0.0063 | 40.3388
15.5 | 1.4325 | 0.03703 | 0.0079 | 38.6849
16 | 1.4559 | 0.03953 | 0.0096 | 36.8303
16.5 | 1.5408 | 0.04313 | -0.0014 | 35.7246
18.5 | 1.6338 | 0.05688 | 0.0004 | 28.7236
19 | 1.647 | 0.0608 | 0.0016 | 27.0888
19.5 | 1.6581 | 0.06483 | 0.0029 | 25.5761
20 | 1.667 | 0.06902 | 0.0042 | 24.1524

## 135. Re 16M Mach 0.50 (1)
BIGFOIL.COM POLAR EXPORT
NACA65-320 a=0.6
NACA65-320 a=0.6 |  |  |  | Cl Max: | 1.366 | at alpha= | 9 | deg
JavaFoil+Calcfoil stall+Eppler ext transition |  |  |  | L/D Max: | 99.666 | at alpha= | 4 | deg
Re: | 16000000 |  |  | Cd Min: | 0.00489 | at alpha= | 0.5 | deg
Mach: | 0.5 |  |  | Cl=0 at alpha= | -2.1458 | deg
|  |  |  | @ Cl=0.1, Cd= | 0.0057152
|  |  |  | @ Cl=0.4, Cd= | 0.0049977
|  |  |  | @ Cl=0.6, Cd= | 0.0065143
alpha (deg) | Cl | Cd | Cm | Cl/Cd
-20 | -1.021 | 0.18732 | -0.004 | -5.452
-19.5 | -0.995 | 0.17347 | -0.004 | -5.738
-19 | -0.967 | 0.16397 | -0.005 | -5.895
-18.5 | -0.937 | 0.16106 | -0.005 | -5.818
-18 | -0.907 | 0.17156 | -0.006 | -5.288
-17.5 | -0.879 | 0.14965 | -0.007 | -5.872
-17 | -0.853 | 0.13767 | -0.007 | -6.197
-16.5 | -0.823 | 0.13174 | -0.008 | -6.249
-16 | -0.796 | 0.11744 | -0.009 | -6.779
-15.5 | -0.767 | 0.11096 | -0.009 | -6.914
-15 | -0.758 | 0.08832 | -0.012 | -8.584
-14.5 | -0.732 | 0.08132 | -0.013 | -8.997
-14 | -0.768 | 0.03666 | -0.017 | -20.961
-13.5 | -0.754 | 0.02701 | -0.019 | -27.899
-13 | -0.624 | 0.08944 | -0.012 | -6.972
-12.5 | -0.598 | 0.0811 | -0.014 | -7.374
-12 | -0.645 | 0.02911 | -0.022 | -22.15
-11.5 | -0.632 | 0.0201 | -0.024 | -31.422
-11 | -0.603 | 0.01762 | -0.025 | -34.192
-10.5 | -0.481 | 0.06595 | -0.015 | -7.299
-10 | -0.525 | 0.02007 | -0.027 | -26.178
-9.5 | -0.756 | 0.01472 | -0.029 | -51.37
-9 | -0.793 | 0.01324 | -0.031 | -59.859
-8.5 | -0.782 | 0.01198 | -0.032 | -65.259
-8 | -0.75 | 0.01108 | -0.033 | -67.695
-7.5 | -0.706 | 0.01043 | -0.035 | -67.71
-7 | -0.654 | 0.0098 | -0.036 | -66.785
-6.5 | -0.597 | 0.00932 | -0.037 | -64.016
-6 | -0.535 | 0.00891 | -0.039 | -60.06
-5.5 | -0.47 | 0.00853 | -0.04 | -55.172
-5 | -0.403 | 0.00821 | -0.042 | -49.143
-4.5 | -0.335 | 0.00795 | -0.043 | -42.109
-4 | -0.265 | 0.00762 | -0.044 | -34.835
-3.5 | -0.195 | 0.00745 | -0.046 | -26.24
-3 | -0.124 | 0.00654 | -0.047 | -18.904
-2.5 | -0.051 | 0.00625 | -0.049 | -8.216
-2 | 0.021 | 0.00598 | -0.05 | 3.534
-1.5 | 0.094 | 0.00573 | -0.051 | 16.379
-1 | 0.167 | 0.00555 | -0.052 | 30.012
-0.5 | 0.239 | 0.00523 | -0.054 | 45.735
0 | 0.312 | 0.00529 | -0.055 | 58.968
0.5 | 0.383 | 0.00489 | -0.056 | 78.258
1 | 0.454 | 0.00534 | -0.057 | 84.99
1.5 | 0.525 | 0.00555 | -0.059 | 94.634
2 | 0.594 | 0.00648 | -0.059 | 91.619
2.5 | 0.664 | 0.00688 | -0.061 | 96.5
3 | 0.734 | 0.00749 | -0.062 | 97.954
3.5 | 0.803 | 0.00809 | -0.063 | 99.255
4 | 0.872 | 0.00874 | -0.064 | 99.666
4.5 | 0.932 | 0.00952 | -0.065 | 97.825
5 | 0.996 | 0.01028 | -0.066 | 96.841
5.5 | 1.059 | 0.01105 | -0.067 | 95.781
6 | 1.117 | 0.01302 | -0.068 | 85.839
6.5 | 1.175 | 0.0138 | -0.069 | 85.113
7 | 1.228 | 0.01462 | -0.07 | 84.011
7.5 | 1.277 | 0.01551 | -0.072 | 82.317
8 | 1.319 | 0.01652 | -0.073 | 79.821
8.5 | 1.352 | 0.01759 | -0.074 | 76.857
9 | 1.366 | 0.01868 | -0.075 | 73.141
9.5 | 1.35 | 0.02013 | -0.076 | 67.062
10 | 1.271 | 0.02175 | -0.077 | 58.455
10.5 | 0.851 | 0.02555 | -0.077 | 33.288
11 | 0.884 | 0.02578 | -0.079 | 34.283
11.5 | 0.914 | 0.02826 | -0.079 | 32.332
12 | 0.938 | 0.0329 | -0.08 | 28.523
12.5 | 0.977 | 0.0304 | -0.081 | 32.138
13 | 1.005 | 0.0341 | -0.082 | 29.47
13.5 | 1.033 | 0.03786 | -0.083 | 27.272
14 | 1.067 | 0.03653 | -0.084 | 29.211

## 136. Re 16M Mach 0.50 (2)
BIGFOIL.COM POLAR EXPORT
NACA65-320 a=0.6
NACA65-320 a=0.6 |  |  |  | Cl Max: | 1.3509 | at alpha= | 14.5 | deg
XFOIL ncrit=9 |  |  |  | L/D Max: | 183.728 | at alpha= | 3.5 | deg
Re: | 16000000 |  |  | Cd Min: | 0.16494 | at alpha= | 19.5 | deg
Mach: | 0.5 |  |  | Cl=0 at alpha= | -2.3176 | deg
|  |  |  | @ Cl=0.1, Cd= | 0.0045688
|  |  |  | @ Cl=0.4, Cd= | 0.00381
|  |  |  | @ Cl=0.6, Cd= | 0.0039473
alpha (deg) | Cl | Cd | Cm | Cl/Cd
-16.5 | -0.7012 | 0.10821 | -0.0825 | -6.48
-16 | -0.7115 | 0.09739 | -0.0899 | -7.3057
-15.5 | -0.7284 | 0.086 | -0.0978 | -8.4698
-15 | -0.751 | 0.07454 | -0.1055 | -10.0751
-14.5 | -0.7778 | 0.0637 | -0.1122 | -12.2104
-14 | -0.8028 | 0.05422 | -0.1166 | -14.8063
-13.5 | -0.8315 | 0.04552 | -0.1192 | -18.2667
-13 | -0.8578 | 0.03803 | -0.1195 | -22.5559
-12.5 | -0.8822 | 0.03159 | -0.1176 | -27.9266
-12 | -0.9052 | 0.02604 | -0.1136 | -34.7619
-11.5 | -0.9121 | 0.02181 | -0.1086 | -41.8203
-11 | -0.9071 | 0.01847 | -0.103 | -49.1121
-10.5 | -0.8868 | 0.01599 | -0.0976 | -55.4597
-10 | -0.8579 | 0.01399 | -0.0924 | -61.3224
-9.5 | -0.8212 | 0.01244 | -0.0875 | -66.0129
-9 | -0.7841 | 0.01113 | -0.0825 | -70.4492
-8.5 | -0.7435 | 0.01008 | -0.0776 | -73.7599
-8 | -0.7019 | 0.00929 | -0.0725 | -75.5544
-7 | -0.6157 | 0.00832 | -0.0617 | -74.0024
-6.5 | -0.5548 | 0.00797 | -0.0596 | -69.611
-6 | -0.4921 | 0.00764 | -0.0579 | -64.411
-5.5 | -0.4266 | 0.00733 | -0.057 | -58.1992
-5 | -0.3592 | 0.00707 | -0.0566 | -50.8062
-4.5 | -0.2917 | 0.00682 | -0.0564 | -42.7713
-4 | -0.2236 | 0.0066 | -0.0565 | -33.8788
-3.5 | -0.1555 | 0.00634 | -0.0568 | -24.5268
-3 | -0.09 | 0.00592 | -0.0569 | -15.2027
-2.5 | -0.024 | 0.00551 | -0.0572 | -4.3557
-2 | 0.0418 | 0.00508 | -0.0576 | 8.2283
-1.5 | 0.1067 | 0.00451 | -0.0581 | 23.6585
-1 | 0.1724 | 0.00389 | -0.0587 | 44.3188
-0.5 | 0.245 | 0.00378 | -0.0603 | 64.8148
0 | 0.3183 | 0.00377 | -0.062 | 84.4297
0.5 | 0.3915 | 0.00381 | -0.0637 | 102.7559
1 | 0.4652 | 0.00381 | -0.0655 | 122.0997
1.5 | 0.5385 | 0.00388 | -0.0671 | 138.7887
2 | 0.6116 | 0.00396 | -0.0686 | 154.4444
2.5 | 0.6834 | 0.00409 | -0.0698 | 167.0905
3 | 0.7547 | 0.00423 | -0.0708 | 178.4161
3.5 | 0.8231 | 0.00448 | -0.0712 | 183.7277
4 | 0.85 | 0.00578 | -0.0644 | 147.0588
4.5 | 0.8461 | 0.00687 | -0.0518 | 123.1587
5 | 0.8551 | 0.00815 | -0.0424 | 104.9202
5.5 | 0.8474 | 0.01036 | -0.0319 | 81.7954
6 | 0.8564 | 0.01248 | -0.0245 | 68.6218
7 | 0.8892 | 0.01676 | -0.0128 | 53.0549
7.5 | 0.9018 | 0.0193 | -0.0071 | 46.7254
8 | 0.9343 | 0.02119 | -0.0037 | 44.0916
8.5 | 0.9688 | 0.02311 | -0.0006 | 41.9212
9 | 1.0042 | 0.0251 | 0.0024 | 40.008
9.5 | 1.0395 | 0.02717 | 0.0052 | 38.2591
10 | 1.0775 | 0.0292 | 0.0079 | 36.9007
10.5 | 1.1149 | 0.0314 | 0.0104 | 35.5064
11 | 1.15 | 0.03382 | 0.0131 | 34.0035
11.5 | 1.1836 | 0.03646 | 0.0158 | 32.463
12 | 1.2219 | 0.03891 | 0.0182 | 31.4032
12.5 | 1.2533 | 0.04195 | 0.0208 | 29.876
13 | 1.2858 | 0.04507 | 0.0232 | 28.529
13.5 | 1.3144 | 0.04859 | 0.0257 | 27.0508
14 | 1.338 | 0.05266 | 0.0281 | 25.4083
14.5 | 1.3509 | 0.05772 | 0.0302 | 23.4044
15 | 1.349 | 0.06431 | 0.0317 | 20.9765
15.5 | 1.3346 | 0.07227 | 0.032 | 18.4669
16 | 1.3089 | 0.08187 | 0.0307 | 15.9875
16.5 | 1.2818 | 0.09234 | 0.0279 | 13.8813
17 | 1.2515 | 0.10382 | 0.0235 | 12.0545
17.5 | 1.2241 | 0.11571 | 0.0177 | 10.579
18 | 1.1986 | 0.12786 | 0.0111 | 9.3743
18.5 | 1.1723 | 0.14 | 0.0042 | 8.3736
19 | 1.1513 | 0.15253 | -0.004 | 7.548
19.5 | 1.1337 | 0.16494 | -0.0124 | 6.8734

## 137. Re 18M Mach 0.00 (1)
BIGFOIL.COM POLAR EXPORT
NACA65-320 a=0.6
NACA65-320 a=0.6 |  |  |  | Cl Max: | 1.627 | at alpha= | 15 | deg
JavaFoil+Calcfoil stall+Eppler ext transition |  |  |  | L/D Max: | 109.665 | at alpha= | 5.5 | deg
Re: | 18000000 |  |  | Cd Min: | 0.00488 | at alpha= | 0 | deg
Mach: | 0 |  |  | Cl=0 at alpha= | -2.1429 | deg
|  |  |  | @ Cl=0.1, Cd= | 0.0053517
|  |  |  | @ Cl=0.4, Cd= | 0.0054246
|  |  |  | @ Cl=0.6, Cd= | 0.0059161
alpha (deg) | Cl | Cd | Cm | Cl/Cd
-20 | -1.199 | 0.04044 | -0.005 | -29.661
-19.5 | -1.221 | 0.03683 | -0.006 | -33.158
-19 | -1.241 | 0.03356 | -0.006 | -36.96
-18.5 | -1.255 | 0.03067 | -0.007 | -40.92
-18 | -1.265 | 0.02805 | -0.008 | -45.118
-17.5 | -1.272 | 0.02543 | -0.009 | -50.011
-17 | -1.266 | 0.02424 | -0.01 | -52.231
-16.5 | -1.261 | 0.02222 | -0.011 | -56.75
-16 | -1.253 | 0.02026 | -0.012 | -61.849
-15.5 | -1.241 | 0.01887 | -0.013 | -65.747
-15 | -1.226 | 0.01736 | -0.014 | -70.631
-14.5 | -1.208 | 0.01631 | -0.015 | -74.066
-14 | -1.187 | 0.01505 | -0.016 | -78.857
-13.5 | -1.162 | 0.01418 | -0.017 | -81.903
-13 | -1.134 | 0.01347 | -0.018 | -84.146
-12.5 | -1.103 | 0.01261 | -0.019 | -87.45
-12 | -1.069 | 0.01194 | -0.021 | -89.523
-11.5 | -1.032 | 0.01127 | -0.022 | -91.537
-11 | -0.992 | 0.01074 | -0.023 | -92.408
-10.5 | -0.95 | 0.01024 | -0.024 | -92.775
-10 | -0.905 | 0.0098 | -0.025 | -92.345
-9.5 | -0.858 | 0.00934 | -0.026 | -91.898
-9 | -0.809 | 0.00897 | -0.027 | -90.254
-8.5 | -0.758 | 0.00863 | -0.028 | -87.811
-8 | -0.705 | 0.00831 | -0.03 | -84.775
-7.5 | -0.651 | 0.00749 | -0.031 | -86.912
-7 | -0.595 | 0.00791 | -0.032 | -75.235
-6.5 | -0.536 | 0.00765 | -0.033 | -70.12
-6 | -0.477 | 0.00739 | -0.034 | -64.52
-5.5 | -0.416 | 0.0072 | -0.035 | -57.875
-5 | -0.355 | 0.00705 | -0.036 | -50.379
-4.5 | -0.294 | 0.00687 | -0.038 | -42.755
-4 | -0.232 | 0.00669 | -0.039 | -34.69
-3.5 | -0.17 | 0.00626 | -0.04 | -27.088
-3 | -0.107 | 0.00595 | -0.041 | -18.027
-2.5 | -0.045 | 0.00575 | -0.042 | -7.746
-2 | 0.018 | 0.00552 | -0.043 | 3.312
-1.5 | 0.081 | 0.0054 | -0.044 | 15.049
-1 | 0.144 | 0.00524 | -0.045 | 27.502
-0.5 | 0.207 | 0.00513 | -0.047 | 40.375
0 | 0.27 | 0.00488 | -0.048 | 55.365
0.5 | 0.333 | 0.00491 | -0.049 | 67.828
1 | 0.396 | 0.00541 | -0.05 | 73.194
1.5 | 0.459 | 0.00564 | -0.051 | 81.349
2 | 0.522 | 0.00588 | -0.052 | 88.685
2.5 | 0.582 | 0.00568 | -0.053 | 102.516
3 | 0.643 | 0.00648 | -0.054 | 99.291
3.5 | 0.704 | 0.00684 | -0.055 | 102.833
4 | 0.765 | 0.00722 | -0.056 | 105.953
4.5 | 0.82 | 0.00767 | -0.057 | 106.958
5 | 0.878 | 0.00809 | -0.058 | 108.576
5.5 | 0.935 | 0.00853 | -0.059 | 109.665
6 | 0.99 | 0.00978 | -0.06 | 101.237
6.5 | 1.046 | 0.01021 | -0.061 | 102.362
7 | 1.1 | 0.0107 | -0.062 | 102.777
7.5 | 1.153 | 0.01113 | -0.063 | 103.618
8 | 1.204 | 0.01158 | -0.064 | 103.959
8.5 | 1.254 | 0.01211 | -0.065 | 103.616
9 | 1.302 | 0.01261 | -0.066 | 103.206
9.5 | 1.346 | 0.01316 | -0.067 | 102.262
10 | 1.388 | 0.01384 | -0.068 | 100.265
10.5 | 1.427 | 0.01445 | -0.069 | 98.758
11 | 1.463 | 0.01514 | -0.069 | 96.622
11.5 | 1.496 | 0.01582 | -0.07 | 94.601
12 | 1.526 | 0.0166 | -0.071 | 91.909
12.5 | 1.552 | 0.01738 | -0.072 | 89.3
13 | 1.575 | 0.01828 | -0.073 | 86.141
13.5 | 1.593 | 0.01946 | -0.074 | 81.867
14 | 1.609 | 0.02045 | -0.075 | 78.678
14.5 | 1.62 | 0.0216 | -0.075 | 75.009
15 | 1.627 | 0.0227 | -0.076 | 71.67
15.5 | 1.627 | 0.02401 | -0.077 | 67.743
16 | 1.622 | 0.02543 | -0.078 | 63.798
16.5 | 1.614 | 0.02678 | -0.078 | 60.272
17 | 1.602 | 0.02849 | -0.079 | 56.236
17.5 | 1.587 | 0.0298 | -0.08 | 53.262
18 | 1.568 | 0.0318 | -0.081 | 49.321
18.5 | 1.547 | 0.03357 | -0.081 | 46.077
19 | 1.522 | 0.03605 | -0.082 | 42.209
19.5 | 1.491 | 0.03823 | -0.082 | 38.993
20 | 1.458 | 0.04058 | -0.083 | 35.926

## 138. Re 18M Mach 0.00 (2)
BIGFOIL.COM POLAR EXPORT
NACA65-320 a=0.6
NACA65-320 a=0.6 |  |  |  | Cl Max: | 1.7099 | at alpha= | 20 | deg
XFOIL ncrit=9 |  |  |  | L/D Max: | 142.437 | at alpha= | 2.5 | deg
Re: | 18000000 |  |  | Cd Min: | 0.05392 | at alpha= | 20 | deg
Mach: | 0 |  |  | Cl=0 at alpha= | -2.2543 | deg
|  |  |  | @ Cl=0.1, Cd= | 0.0043893
|  |  |  | @ Cl=0.4, Cd= | 0.0036788
|  |  |  | @ Cl=0.6, Cd= | 0.0042368
alpha (deg) | Cl | Cd | Cm | Cl/Cd
-20 | -1.516 | 0.0294 | -0.0735 | -51.5646
-19.5 | -1.494 | 0.02725 | -0.0727 | -54.8257
-19 | -1.473 | 0.02511 | -0.0716 | -58.6619
-18.5 | -1.4491 | 0.02327 | -0.0705 | -62.2733
-18 | -1.4238 | 0.02156 | -0.0692 | -66.039
-17.5 | -1.3983 | 0.01999 | -0.0677 | -69.95
-17 | -1.3702 | 0.01858 | -0.0663 | -73.746
-16.5 | -1.3414 | 0.01729 | -0.0646 | -77.5824
-16 | -1.3113 | 0.01612 | -0.0629 | -81.3462
-15.5 | -1.2808 | 0.01502 | -0.061 | -85.273
-15 | -1.2513 | 0.01396 | -0.0588 | -89.6347
-14.5 | -1.2217 | 0.01298 | -0.0563 | -94.1217
-14 | -1.1904 | 0.01214 | -0.0538 | -98.056
-13.5 | -1.1596 | 0.01139 | -0.051 | -101.8086
-13 | -1.1279 | 0.01077 | -0.0479 | -104.7261
-12.5 | -1.0972 | 0.01023 | -0.0443 | -107.2532
-12 | -1.0668 | 0.00987 | -0.0402 | -108.0851
-11.5 | -1.0217 | 0.00952 | -0.039 | -107.3214
-11 | -0.9738 | 0.0092 | -0.0382 | -105.8478
-10.5 | -0.9241 | 0.00887 | -0.0377 | -104.1826
-10 | -0.8738 | 0.00854 | -0.0373 | -102.3185
-9.5 | -0.8221 | 0.00824 | -0.0372 | -99.7694
-9 | -0.7691 | 0.00794 | -0.0372 | -96.864
-8.5 | -0.7147 | 0.0077 | -0.0375 | -92.8182
-8 | -0.6595 | 0.00748 | -0.0379 | -88.1684
-7.5 | -0.6037 | 0.00725 | -0.0385 | -83.269
-7 | -0.5479 | 0.00702 | -0.039 | -78.0484
-6.5 | -0.4911 | 0.00683 | -0.0397 | -71.9034
-6 | -0.4336 | 0.00664 | -0.0405 | -65.3012
-5.5 | -0.3762 | 0.00644 | -0.0413 | -58.4161
-5 | -0.3182 | 0.00629 | -0.0422 | -50.5882
-4.5 | -0.26 | 0.00612 | -0.0431 | -42.4837
-4 | -0.2019 | 0.0059 | -0.0441 | -34.2203
-3.5 | -0.1444 | 0.00564 | -0.0449 | -25.6028
-3 | -0.0867 | 0.0054 | -0.0458 | -16.0556
-2.5 | -0.0287 | 0.00513 | -0.0467 | -5.5945
-2 | 0.0297 | 0.00486 | -0.0478 | 6.1111
-1.5 | 0.0871 | 0.00448 | -0.0487 | 19.442
-1 | 0.144 | 0.00408 | -0.0496 | 35.2941
-0.5 | 0.2011 | 0.00362 | -0.0506 | 55.5525
0 | 0.2615 | 0.00361 | -0.0519 | 72.4377
0.5 | 0.3221 | 0.0036 | -0.0533 | 89.4722
1 | 0.3824 | 0.00367 | -0.0546 | 104.1962
1.5 | 0.4427 | 0.0037 | -0.056 | 119.6486
2 | 0.5024 | 0.0038 | -0.0572 | 132.2105
2.5 | 0.5612 | 0.00394 | -0.0583 | 142.4365
3 | 0.6161 | 0.00436 | -0.0588 | 141.3073
3.5 | 0.6628 | 0.0052 | -0.0579 | 127.4615
4 | 0.7088 | 0.00592 | -0.0568 | 119.7297
4.5 | 0.7545 | 0.00652 | -0.0556 | 115.7209
5 | 0.8005 | 0.00703 | -0.0544 | 113.8691
5.5 | 0.8457 | 0.00748 | -0.053 | 113.0615
6 | 0.8855 | 0.00798 | -0.0507 | 110.9649
6.5 | 0.905 | 0.00849 | -0.0442 | 106.596
7 | 0.9289 | 0.00918 | -0.0392 | 101.1874
7.5 | 0.9576 | 0.00993 | -0.0354 | 96.435
8 | 0.9911 | 0.01063 | -0.0326 | 93.2361
8.5 | 1.0242 | 0.0114 | -0.0299 | 89.8421
9 | 1.057 | 0.01225 | -0.0273 | 86.2857
9.5 | 1.0915 | 0.01309 | -0.0252 | 83.3843
10 | 1.124 | 0.01406 | -0.0228 | 79.9431
10.5 | 1.1561 | 0.01507 | -0.0206 | 76.7153
11 | 1.1877 | 0.01617 | -0.0185 | 73.4508
11.5 | 1.2178 | 0.01736 | -0.0163 | 70.1498
12 | 1.2469 | 0.01866 | -0.0141 | 66.8221
12.5 | 1.2782 | 0.01991 | -0.0124 | 64.1989
13 | 1.3078 | 0.02131 | -0.0106 | 61.3702
13.5 | 1.3335 | 0.02298 | -0.0085 | 58.0287
14 | 1.3637 | 0.02441 | -0.007 | 55.8664
14.5 | 1.3898 | 0.02616 | -0.0053 | 53.1269
15 | 1.4152 | 0.02802 | -0.0037 | 50.5068
15.5 | 1.4434 | 0.02969 | -0.0024 | 48.6157
16.5 | 1.4926 | 0.03358 | 0.0003 | 44.4491
17 | 1.5446 | 0.03594 | -0.0042 | 42.9772
17.5 | 1.575 | 0.03874 | -0.0053 | 40.6557
18 | 1.6107 | 0.04156 | -0.0074 | 38.756
18.5 | 1.6479 | 0.04472 | -0.0104 | 36.8493
19 | 1.6749 | 0.04795 | -0.0116 | 34.9301
19.5 | 1.696 | 0.05057 | -0.0108 | 33.5377
20 | 1.7099 | 0.05392 | -0.0099 | 31.7118

## 139. Re 18M Mach 0.10 (1)
BIGFOIL.COM POLAR EXPORT
NACA65-320 a=0.6
NACA65-320 a=0.6 |  |  |  | Cl Max: | 1.614 | at alpha= | 15 | deg
JavaFoil+Calcfoil stall+Eppler ext transition |  |  |  | L/D Max: | 109.277 | at alpha= | 5.5 | deg
Re: | 18000000 |  |  | Cd Min: | 0.00488 | at alpha= | 0.5 | deg
Mach: | 0.1 |  |  | Cl=0 at alpha= | -2.1429 | deg
|  |  |  | @ Cl=0.1, Cd= | 0.0053529
|  |  |  | @ Cl=0.4, Cd= | 0.0054286
|  |  |  | @ Cl=0.6, Cd= | 0.0058966
alpha (deg) | Cl | Cd | Cm | Cl/Cd
-20 | -1.152 | 0.04351 | -0.005 | -26.484
-19.5 | -1.179 | 0.03925 | -0.006 | -30.043
-19 | -1.203 | 0.03555 | -0.006 | -33.845
-18.5 | -1.222 | 0.03233 | -0.007 | -37.787
-18 | -1.236 | 0.02945 | -0.008 | -41.987
-17.5 | -1.247 | 0.02652 | -0.009 | -46.999
-17 | -1.245 | 0.02514 | -0.01 | -49.505
-16.5 | -1.242 | 0.02308 | -0.011 | -53.815
-16 | -1.237 | 0.02109 | -0.012 | -58.656
-15.5 | -1.228 | 0.01942 | -0.013 | -63.213
-15 | -1.215 | 0.01793 | -0.014 | -67.781
-14.5 | -1.199 | 0.01671 | -0.015 | -71.775
-14 | -1.18 | 0.01538 | -0.016 | -76.752
-13.5 | -1.157 | 0.01444 | -0.017 | -80.147
-13 | -1.13 | 0.01371 | -0.018 | -82.461
-12.5 | -1.101 | 0.01279 | -0.02 | -86.075
-12 | -1.068 | 0.01214 | -0.021 | -87.977
-11.5 | -1.032 | 0.01146 | -0.022 | -90.011
-11 | -0.993 | 0.01089 | -0.023 | -91.243
-10.5 | -0.952 | 0.01037 | -0.024 | -91.732
-10 | -0.907 | 0.00989 | -0.025 | -91.704
-9.5 | -0.861 | 0.00942 | -0.026 | -91.382
-9 | -0.812 | 0.00901 | -0.027 | -90.028
-8.5 | -0.76 | 0.00869 | -0.028 | -87.522
-8 | -0.707 | 0.00835 | -0.03 | -84.729
-7.5 | -0.653 | 0.00755 | -0.031 | -86.422
-7 | -0.598 | 0.00797 | -0.032 | -74.979
-6.5 | -0.539 | 0.00774 | -0.033 | -69.643
-6 | -0.479 | 0.00747 | -0.034 | -64.121
-5.5 | -0.418 | 0.00724 | -0.035 | -57.817
-5 | -0.357 | 0.00705 | -0.037 | -50.637
-4.5 | -0.295 | 0.00683 | -0.038 | -43.208
-4 | -0.233 | 0.00675 | -0.039 | -34.531
-3.5 | -0.171 | 0.00626 | -0.04 | -27.237
-3 | -0.108 | 0.00591 | -0.041 | -18.235
-2.5 | -0.045 | 0.00575 | -0.042 | -7.782
-2 | 0.018 | 0.00555 | -0.043 | 3.316
-1.5 | 0.082 | 0.00541 | -0.045 | 15.085
-1 | 0.145 | 0.00521 | -0.046 | 27.803
-0.5 | 0.208 | 0.00518 | -0.047 | 40.223
0 | 0.272 | 0.00489 | -0.048 | 55.56
0.5 | 0.335 | 0.00488 | -0.049 | 68.613
1 | 0.398 | 0.00542 | -0.05 | 73.47
1.5 | 0.461 | 0.00569 | -0.051 | 81.098
2 | 0.524 | 0.00589 | -0.053 | 88.994
2.5 | 0.585 | 0.00569 | -0.053 | 102.704
3 | 0.646 | 0.00653 | -0.054 | 98.98
3.5 | 0.707 | 0.0069 | -0.055 | 102.538
4 | 0.768 | 0.00728 | -0.056 | 105.427
4.5 | 0.824 | 0.00772 | -0.057 | 106.684
5 | 0.882 | 0.00815 | -0.058 | 108.261
5.5 | 0.939 | 0.0086 | -0.059 | 109.277
6 | 0.995 | 0.00986 | -0.06 | 100.873
6.5 | 1.05 | 0.0103 | -0.061 | 101.95
7 | 1.104 | 0.0108 | -0.062 | 102.298
7.5 | 1.157 | 0.01124 | -0.063 | 102.93
8 | 1.209 | 0.0117 | -0.064 | 103.367
8.5 | 1.259 | 0.01223 | -0.065 | 102.934
9 | 1.306 | 0.01277 | -0.066 | 102.248
9.5 | 1.35 | 0.01333 | -0.067 | 101.307
10 | 1.392 | 0.01401 | -0.068 | 99.356
10.5 | 1.43 | 0.01463 | -0.069 | 97.742
11 | 1.465 | 0.01534 | -0.07 | 95.514
11.5 | 1.498 | 0.01608 | -0.071 | 93.102
12 | 1.526 | 0.01678 | -0.072 | 90.949
12.5 | 1.551 | 0.01767 | -0.072 | 87.798
13 | 1.572 | 0.01869 | -0.073 | 84.123
13.5 | 1.589 | 0.01982 | -0.074 | 80.172
14 | 1.602 | 0.02082 | -0.075 | 76.944
14.5 | 1.611 | 0.022 | -0.076 | 73.201
15 | 1.614 | 0.02313 | -0.077 | 69.781
15.5 | 1.611 | 0.02454 | -0.077 | 65.656
16 | 1.603 | 0.02598 | -0.078 | 61.695
16.5 | 1.591 | 0.02765 | -0.079 | 57.541
17 | 1.575 | 0.0292 | -0.079 | 53.923
17.5 | 1.555 | 0.03093 | -0.08 | 50.27
18 | 1.532 | 0.03275 | -0.081 | 46.785
18.5 | 1.505 | 0.03495 | -0.081 | 43.068
19 | 1.477 | 0.0366 | -0.082 | 40.341
19.5 | 1.44 | 0.03967 | -0.083 | 36.286
20 | 1.401 | 0.04255 | -0.083 | 32.92

## 140. Re 18M Mach 0.10 (2)
BIGFOIL.COM POLAR EXPORT
NACA65-320 a=0.6
NACA65-320 a=0.6 |  |  |  | Cl Max: | 1.7066 | at alpha= | 20 | deg
XFOIL ncrit=9 |  |  |  | L/D Max: | 143.817 | at alpha= | 2.5 | deg
Re: | 18000000 |  |  | Cd Min: | 0.05606 | at alpha= | 20 | deg
Mach: | 0.1 |  |  | Cl=0 at alpha= | -2.2559 | deg
|  |  |  | @ Cl=0.1, Cd= | 0.0043947
|  |  |  | @ Cl=0.4, Cd= | 0.0036749
|  |  |  | @ Cl=0.6, Cd= | 0.004188
alpha (deg) | Cl | Cd | Cm | Cl/Cd
-20 | -1.5146 | 0.031 | -0.0766 | -48.8581
-19.5 | -1.4931 | 0.02869 | -0.0758 | -52.0425
-19 | -1.4731 | 0.02635 | -0.0747 | -55.9051
-18.5 | -1.4499 | 0.02435 | -0.0735 | -59.5441
-18 | -1.4246 | 0.02253 | -0.0723 | -63.2312
-17.5 | -1.3987 | 0.02088 | -0.0708 | -66.9875
-17 | -1.3703 | 0.0194 | -0.0693 | -70.634
-16.5 | -1.3418 | 0.018 | -0.0676 | -74.5444
-16 | -1.3119 | 0.01674 | -0.0658 | -78.3692
-15.5 | -1.2818 | 0.01554 | -0.0638 | -82.4839
-15 | -1.2515 | 0.01444 | -0.0616 | -86.669
-14.5 | -1.2215 | 0.0134 | -0.0592 | -91.1567
-14 | -1.1903 | 0.01249 | -0.0566 | -95.3002
-13.5 | -1.1591 | 0.01167 | -0.0538 | -99.3231
-13 | -1.1269 | 0.01099 | -0.0508 | -102.5387
-12.5 | -1.095 | 0.01041 | -0.0474 | -105.1873
-12 | -1.066 | 0.00995 | -0.043 | -107.1357
-11.5 | -1.0258 | 0.00962 | -0.0406 | -106.632
-11 | -0.9784 | 0.00928 | -0.0396 | -105.431
-10.5 | -0.9286 | 0.00895 | -0.0389 | -103.7542
-10 | -0.8783 | 0.00861 | -0.0384 | -102.0093
-9.5 | -0.8265 | 0.00831 | -0.0381 | -99.4585
-9 | -0.7733 | 0.00799 | -0.038 | -96.7835
-8.5 | -0.7188 | 0.00774 | -0.0382 | -92.8682
-8 | -0.6633 | 0.00752 | -0.0386 | -88.2048
-7.5 | -0.6071 | 0.00729 | -0.039 | -83.2785
-7 | -0.5509 | 0.00705 | -0.0395 | -78.1418
-6.5 | -0.4939 | 0.00685 | -0.0402 | -72.1022
-6 | -0.436 | 0.00666 | -0.0409 | -65.4655
-5.5 | -0.3782 | 0.00647 | -0.0417 | -58.4544
-5 | -0.3199 | 0.00631 | -0.0426 | -50.6973
-4.5 | -0.2613 | 0.00613 | -0.0435 | -42.6264
-4 | -0.2028 | 0.00592 | -0.0444 | -34.2568
-3.5 | -0.145 | 0.00566 | -0.0452 | -25.6184
-3 | -0.0869 | 0.00541 | -0.0461 | -16.0628
-2.5 | -0.0287 | 0.00514 | -0.0471 | -5.5837
-2 | 0.0301 | 0.00487 | -0.0481 | 6.1807
-1.5 | 0.0878 | 0.00448 | -0.049 | 19.5982
-1 | 0.145 | 0.00408 | -0.0499 | 35.5392
-0.5 | 0.2025 | 0.00362 | -0.0509 | 55.9392
0 | 0.2633 | 0.00361 | -0.0522 | 72.9363
0.5 | 0.3243 | 0.00361 | -0.0536 | 89.8338
1 | 0.385 | 0.00367 | -0.055 | 104.9046
1.5 | 0.4458 | 0.00369 | -0.0564 | 120.813
2 | 0.5059 | 0.0038 | -0.0576 | 133.1316
2.5 | 0.5652 | 0.00393 | -0.0587 | 143.8168
3 | 0.6205 | 0.00434 | -0.0592 | 142.9724
4 | 0.7131 | 0.00592 | -0.057 | 120.4561
4.5 | 0.7585 | 0.00654 | -0.0557 | 115.9786
5 | 0.8039 | 0.00706 | -0.0543 | 113.8669
5.5 | 0.8486 | 0.00752 | -0.0528 | 112.8457
6 | 0.8868 | 0.00803 | -0.05 | 110.4359
6.5 | 0.9025 | 0.00859 | -0.0428 | 105.064
7 | 0.9271 | 0.00933 | -0.038 | 99.3676
7.5 | 0.9563 | 0.01011 | -0.0342 | 94.5895
8 | 0.9892 | 0.01087 | -0.0313 | 91.0028
8.5 | 1.0225 | 0.01168 | -0.0286 | 87.5428
9 | 1.0556 | 0.01255 | -0.0261 | 84.1116
9.5 | 1.0898 | 0.01346 | -0.0238 | 80.9658
10 | 1.1217 | 0.01449 | -0.0214 | 77.412
10.5 | 1.1539 | 0.01554 | -0.0192 | 74.2535
11 | 1.1867 | 0.01663 | -0.0171 | 71.359
11.5 | 1.2177 | 0.01782 | -0.015 | 68.3333
12 | 1.2467 | 0.0192 | -0.0128 | 64.9323
12.5 | 1.2761 | 0.02062 | -0.0108 | 61.8865
13 | 1.3071 | 0.022 | -0.0091 | 59.4136
13.5 | 1.3341 | 0.02364 | -0.0072 | 56.434
14 | 1.3624 | 0.02527 | -0.0055 | 53.9137
14.5 | 1.388 | 0.02712 | -0.0037 | 51.1799
15 | 1.4168 | 0.02882 | -0.0023 | 49.1603
15.5 | 1.4422 | 0.03078 | -0.0008 | 46.8551
16 | 1.4682 | 0.03267 | 0.0007 | 44.9403
16.5 | 1.4909 | 0.03458 | 0.0026 | 43.1145
17 | 1.5424 | 0.03738 | -0.0024 | 41.2627
17.5 | 1.5758 | 0.03998 | -0.0035 | 39.4147
18 | 1.608 | 0.04323 | -0.0055 | 37.1964
18.5 | 1.6461 | 0.0464 | -0.0084 | 35.4763
19 | 1.676 | 0.0495 | -0.0097 | 33.8586
19.5 | 1.6917 | 0.05274 | -0.0088 | 32.0762
20 | 1.7066 | 0.05606 | -0.0079 | 30.4424

## 141. Re 18M Mach 0.25 (1)
BIGFOIL.COM POLAR EXPORT
NACA65-320 a=0.6
NACA65-320 a=0.6 |  |  |  | Cl Max: | 1.541 | at alpha= | 13.5 | deg
JavaFoil+Calcfoil stall+Eppler ext transition |  |  |  | L/D Max: | 107.311 | at alpha= | 5.5 | deg
Re: | 18000000 |  |  | Cd Min: | 0.00493 | at alpha= | 0 | deg
Mach: | 0.25 |  |  | Cl=0 at alpha= | -2.1462 | deg
|  |  |  | @ Cl=0.1, Cd= | 0.005408
|  |  |  | @ Cl=0.4, Cd= | 0.0054225
|  |  |  | @ Cl=0.6, Cd= | 0.0063262
alpha (deg) | Cl | Cd | Cm | Cl/Cd
-19.5 | -0.735 | 0.16349 | -0.003 | -4.497
-19 | -0.789 | 0.14885 | -0.004 | -5.303
-18.5 | -0.93 | 0.05312 | -0.007 | -17.507
-18 | -0.978 | 0.04777 | -0.008 | -20.485
-17.5 | -1.027 | 0.03897 | -0.009 | -26.342
-17 | -1.057 | 0.03366 | -0.01 | -31.414
-16.5 | -1.081 | 0.03025 | -0.011 | -35.725
-16 | -1.099 | 0.02734 | -0.012 | -40.193
-15.5 | -1.113 | 0.02435 | -0.013 | -45.698
-15 | -1.122 | 0.02172 | -0.014 | -51.642
-14.5 | -1.126 | 0.01917 | -0.016 | -58.727
-14 | -1.121 | 0.01791 | -0.017 | -62.605
-13.5 | -1.113 | 0.01641 | -0.018 | -67.802
-13 | -1.098 | 0.01522 | -0.019 | -72.151
-12.5 | -1.078 | 0.01429 | -0.02 | -75.488
-12 | -1.054 | 0.0133 | -0.021 | -79.266
-11.5 | -1.025 | 0.01253 | -0.022 | -81.803
-11 | -0.992 | 0.01181 | -0.023 | -83.968
-10.5 | -0.955 | 0.01116 | -0.024 | -85.576
-10 | -0.914 | 0.01058 | -0.026 | -86.378
-9.5 | -0.87 | 0.01 | -0.027 | -86.999
-9 | -0.823 | 0.00952 | -0.028 | -86.443
-8.5 | -0.773 | 0.00908 | -0.029 | -85.152
-8 | -0.72 | 0.0087 | -0.03 | -82.76
-7.5 | -0.666 | 0.00838 | -0.032 | -79.423
-7 | -0.609 | 0.00812 | -0.033 | -75.009
-6.5 | -0.552 | 0.00799 | -0.034 | -69.12
-6 | -0.492 | 0.00773 | -0.035 | -63.602
-5.5 | -0.429 | 0.00749 | -0.036 | -57.336
-5 | -0.367 | 0.00725 | -0.038 | -50.57
-4.5 | -0.303 | 0.00702 | -0.039 | -43.202
-4 | -0.239 | 0.00685 | -0.04 | -34.958
-3.5 | -0.175 | 0.00641 | -0.041 | -27.335
-3 | -0.111 | 0.00602 | -0.042 | -18.395
-2.5 | -0.046 | 0.00586 | -0.043 | -7.849
-2 | 0.019 | 0.00565 | -0.045 | 3.344
-1.5 | 0.084 | 0.00544 | -0.046 | 15.435
-1 | 0.149 | 0.00531 | -0.047 | 28.057
-0.5 | 0.214 | 0.00522 | -0.048 | 40.984
0 | 0.279 | 0.00493 | -0.049 | 56.653
0.5 | 0.344 | 0.00494 | -0.05 | 69.659
1 | 0.409 | 0.0055 | -0.052 | 74.372
1.5 | 0.474 | 0.00586 | -0.053 | 80.833
2 | 0.536 | 0.00549 | -0.054 | 97.672
2.5 | 0.599 | 0.00632 | -0.055 | 94.81
3 | 0.662 | 0.00671 | -0.056 | 98.716
3.5 | 0.725 | 0.00709 | -0.057 | 102.304
4 | 0.787 | 0.00754 | -0.058 | 104.39
4.5 | 0.844 | 0.008 | -0.059 | 105.44
5 | 0.903 | 0.00849 | -0.06 | 106.457
5.5 | 0.962 | 0.00897 | -0.061 | 107.311
6 | 1.018 | 0.01033 | -0.062 | 98.509
6.5 | 1.074 | 0.01081 | -0.063 | 99.342
7 | 1.129 | 0.01135 | -0.064 | 99.514
7.5 | 1.183 | 0.01186 | -0.065 | 99.735
8 | 1.234 | 0.01238 | -0.066 | 99.65
8.5 | 1.283 | 0.013 | -0.067 | 98.756
9 | 1.329 | 0.0136 | -0.068 | 97.745
9.5 | 1.371 | 0.01425 | -0.069 | 96.221
10 | 1.409 | 0.01499 | -0.07 | 94.003
10.5 | 1.443 | 0.01576 | -0.071 | 91.556
11 | 1.473 | 0.01654 | -0.072 | 89.067
11.5 | 1.498 | 0.01742 | -0.072 | 85.98
12 | 1.518 | 0.01831 | -0.073 | 82.893
12.5 | 1.531 | 0.01946 | -0.074 | 78.693
13 | 1.54 | 0.02056 | -0.075 | 74.874
13.5 | 1.541 | 0.02184 | -0.076 | 70.578
14 | 1.537 | 0.02323 | -0.077 | 66.183
14.5 | 1.526 | 0.02474 | -0.077 | 61.674
15 | 1.506 | 0.02639 | -0.078 | 57.082
15.5 | 1.475 | 0.02806 | -0.079 | 52.589
16 | 1.437 | 0.03013 | -0.08 | 47.679
16.5 | 1.391 | 0.03207 | -0.08 | 43.388
17 | 1.338 | 0.03494 | -0.081 | 38.298
17.5 | 1.279 | 0.03757 | -0.082 | 34.041
18 | 1.214 | 0.04065 | -0.082 | 29.861
18.5 | 1.139 | 0.04694 | -0.082 | 24.274

## 142. Re 18M Mach 0.25 (2)
BIGFOIL.COM POLAR EXPORT
NACA65-320 a=0.6
NACA65-320 a=0.6 |  |  |  | Cl Max: | 1.6883 | at alpha= | 20 | deg
XFOIL ncrit=9 |  |  |  | L/D Max: | 152.6 | at alpha= | 3 | deg
Re: | 18000000 |  |  | Cd Min: | 0.06762 | at alpha= | 20 | deg
Mach: | 0.25 |  |  | Cl=0 at alpha= | -2.2689 | deg
|  |  |  | @ Cl=0.1, Cd= | 0.0044343
|  |  |  | @ Cl=0.4, Cd= | 0.0036702
|  |  |  | @ Cl=0.6, Cd= | 0.0039897
alpha (deg) | Cl | Cd | Cm | Cl/Cd
-20 | -1.4975 | 0.04148 | -0.0923 | -36.1017
-19.5 | -1.4816 | 0.03789 | -0.0918 | -39.1027
-19 | -1.4651 | 0.03454 | -0.0909 | -42.4175
-18.5 | -1.4453 | 0.03156 | -0.0897 | -45.7953
-18 | -1.4223 | 0.02893 | -0.0884 | -49.1635
-17.5 | -1.3981 | 0.02653 | -0.0868 | -52.6988
-17 | -1.3708 | 0.0244 | -0.0851 | -56.1803
-16.5 | -1.3449 | 0.02233 | -0.083 | -60.2284
-16 | -1.3156 | 0.02057 | -0.0809 | -63.9572
-15.5 | -1.2858 | 0.0189 | -0.0787 | -68.0317
-15 | -1.254 | 0.01745 | -0.0763 | -71.8625
-14.5 | -1.221 | 0.01611 | -0.0739 | -75.7914
-14 | -1.1899 | 0.01477 | -0.0711 | -80.5619
-13.5 | -1.1579 | 0.01358 | -0.0682 | -85.2651
-13 | -1.1246 | 0.01256 | -0.0651 | -89.5382
-12.5 | -1.0903 | 0.01165 | -0.0619 | -93.588
-12 | -1.0557 | 0.01089 | -0.0585 | -96.9421
-11.5 | -1.0208 | 0.01026 | -0.0548 | -99.4932
-11 | -0.9885 | 0.00972 | -0.0503 | -101.6975
-10.5 | -0.9501 | 0.00937 | -0.0466 | -101.3981
-10 | -0.9003 | 0.00902 | -0.045 | -99.8115
-9.5 | -0.8485 | 0.00866 | -0.0438 | -97.9792
-9 | -0.7951 | 0.00831 | -0.043 | -95.6799
-8.5 | -0.7402 | 0.008 | -0.0425 | -92.525
-8 | -0.6834 | 0.00772 | -0.0423 | -88.5233
-7.5 | -0.6255 | 0.00748 | -0.0424 | -83.623
-7 | -0.5673 | 0.00725 | -0.0426 | -78.2483
-6.5 | -0.5086 | 0.00699 | -0.0429 | -72.7611
-6 | -0.4489 | 0.00679 | -0.0434 | -66.1119
-5.5 | -0.3891 | 0.0066 | -0.044 | -58.9545
-5 | -0.3289 | 0.00641 | -0.0447 | -51.3105
-4.5 | -0.2682 | 0.00621 | -0.0455 | -43.1884
-4 | -0.2076 | 0.00602 | -0.0464 | -34.485
-3.5 | -0.1481 | 0.00575 | -0.0471 | -25.7565
-3 | -0.0881 | 0.0055 | -0.048 | -16.0182
-2 | 0.0324 | 0.0049 | -0.0498 | 6.6122
-1.5 | 0.0916 | 0.0045 | -0.0507 | 20.3556
-1 | 0.1504 | 0.00404 | -0.0516 | 37.2277
-0.5 | 0.2103 | 0.00363 | -0.0526 | 57.9339
0 | 0.2735 | 0.00362 | -0.0541 | 75.5525
0.5 | 0.3365 | 0.00362 | -0.0555 | 92.9558
1 | 0.3995 | 0.00367 | -0.0569 | 108.8556
1.5 | 0.4626 | 0.0037 | -0.0584 | 125.027
2 | 0.525 | 0.0038 | -0.0597 | 138.1579
2.5 | 0.5868 | 0.00392 | -0.0609 | 149.6939
3 | 0.6455 | 0.00423 | -0.0615 | 152.6005
3.5 | 0.6913 | 0.00517 | -0.06 | 133.7137
4 | 0.7352 | 0.006 | -0.058 | 122.5333
4.5 | 0.7786 | 0.00667 | -0.0559 | 116.7316
5 | 0.8201 | 0.00725 | -0.0533 | 113.1172
5.5 | 0.8555 | 0.00773 | -0.0495 | 110.6727
6 | 0.871 | 0.00842 | -0.042 | 103.4442
6.5 | 0.8947 | 0.00928 | -0.0367 | 96.4116
7 | 0.9209 | 0.01024 | -0.0323 | 89.9316
7.5 | 0.9483 | 0.01132 | -0.0282 | 83.7721
8 | 0.9823 | 0.01227 | -0.0253 | 80.057
8.5 | 1.0158 | 0.01328 | -0.0225 | 76.491
9 | 1.0493 | 0.01436 | -0.0199 | 73.071
9.5 | 1.083 | 0.01549 | -0.0174 | 69.9161
10 | 1.1148 | 0.01678 | -0.0148 | 66.4362
10.5 | 1.1477 | 0.01804 | -0.0124 | 63.6197
11 | 1.1791 | 0.01948 | -0.01 | 60.5287
11.5 | 1.2106 | 0.02096 | -0.0078 | 57.7576
12 | 1.2428 | 0.02249 | -0.0057 | 55.2601
12.5 | 1.2728 | 0.0242 | -0.0036 | 52.595
13 | 1.3031 | 0.02594 | -0.0016 | 50.2352
13.5 | 1.3313 | 0.02785 | 0.0004 | 47.8025
14 | 1.3601 | 0.02984 | 0.0022 | 45.5798
14.5 | 1.3868 | 0.032 | 0.0041 | 43.3375
15 | 1.4176 | 0.03394 | 0.0056 | 41.7678
15.5 | 1.4422 | 0.03638 | 0.0073 | 39.6427
16 | 1.4682 | 0.03875 | 0.0089 | 37.889
16.5 | 1.4913 | 0.04121 | 0.0107 | 36.1878
17 | 1.5388 | 0.04471 | 0.0065 | 34.4174
17.5 | 1.5667 | 0.04818 | 0.006 | 32.5176
18 | 1.6044 | 0.05146 | 0.0042 | 31.1776
18.5 | 1.6369 | 0.05551 | 0.002 | 29.4884
19 | 1.6635 | 0.05975 | 0.0006 | 27.841
19.5 | 1.6767 | 0.06363 | 0.0018 | 26.3508
20 | 1.6883 | 0.06762 | 0.003 | 24.9675

## 143. Re 18M Mach 0.50 (1)
BIGFOIL.COM POLAR EXPORT
NACA65-320 a=0.6
NACA65-320 a=0.6 |  |  |  | Cl Max: | 1.367 | at alpha= | 9 | deg
JavaFoil+Calcfoil stall+Eppler ext transition |  |  |  | L/D Max: | 98.514 | at alpha= | 4 | deg
Re: | 18000000 |  |  | Cd Min: | 0.00488 | at alpha= | 0.5 | deg
Mach: | 0.5 |  |  | Cl=0 at alpha= | -2.1458 | deg
|  |  |  | @ Cl=0.1, Cd= | 0.0058036
|  |  |  | @ Cl=0.4, Cd= | 0.0050165
|  |  |  | @ Cl=0.6, Cd= | 0.0066254
alpha (deg) | Cl | Cd | Cm | Cl/Cd
-20 | -1.021 | 0.19573 | -0.004 | -5.219
-19.5 | -0.995 | 0.17829 | -0.004 | -5.584
-19 | -0.966 | 0.17098 | -0.005 | -5.652
-18.5 | -0.937 | 0.16538 | -0.005 | -5.665
-18 | -0.908 | 0.16916 | -0.006 | -5.365
-17.5 | -0.879 | 0.15518 | -0.007 | -5.663
-17 | -0.852 | 0.14266 | -0.007 | -5.973
-16.5 | -0.822 | 0.13832 | -0.008 | -5.945
-16 | -0.794 | 0.12436 | -0.008 | -6.383
-15.5 | -0.766 | 0.1171 | -0.009 | -6.538
-15 | -0.75 | 0.09608 | -0.011 | -7.806
-14.5 | -0.722 | 0.08979 | -0.012 | -8.041
-14 | -0.71 | 0.07173 | -0.014 | -9.893
-13.5 | -0.755 | 0.02602 | -0.019 | -29.038
-13 | -0.624 | 0.08872 | -0.012 | -7.035
-12.5 | -0.597 | 0.08238 | -0.013 | -7.245
-12 | -0.653 | 0.02537 | -0.022 | -25.741
-11.5 | -0.633 | 0.01948 | -0.024 | -32.476
-11 | -0.603 | 0.01714 | -0.026 | -35.204
-10.5 | -0.482 | 0.06551 | -0.016 | -7.356
-10 | -0.529 | 0.01869 | -0.027 | -28.298
-9.5 | -0.757 | 0.01433 | -0.029 | -52.829
-9 | -0.794 | 0.01294 | -0.031 | -61.352
-8.5 | -0.783 | 0.01173 | -0.032 | -66.705
-8 | -0.751 | 0.01086 | -0.033 | -69.175
-7.5 | -0.707 | 0.01018 | -0.035 | -69.463
-7 | -0.655 | 0.00962 | -0.036 | -68.099
-6.5 | -0.597 | 0.00916 | -0.038 | -65.193
-6 | -0.536 | 0.00877 | -0.039 | -61.131
-5.5 | -0.471 | 0.00837 | -0.04 | -56.244
-5 | -0.404 | 0.00805 | -0.042 | -50.144
-4.5 | -0.335 | 0.00779 | -0.043 | -43.038
-4 | -0.266 | 0.00705 | -0.044 | -37.679
-3.5 | -0.195 | 0.00729 | -0.046 | -26.789
-3 | -0.124 | 0.00654 | -0.047 | -18.907
-2.5 | -0.051 | 0.00632 | -0.049 | -8.123
-2 | 0.021 | 0.00605 | -0.05 | 3.493
-1.5 | 0.094 | 0.00582 | -0.051 | 16.111
-1 | 0.167 | 0.00562 | -0.052 | 29.638
-0.5 | 0.239 | 0.00557 | -0.054 | 42.909
0 | 0.312 | 0.00531 | -0.055 | 58.771
0.5 | 0.383 | 0.00488 | -0.056 | 78.398
1 | 0.454 | 0.00545 | -0.057 | 83.275
1.5 | 0.523 | 0.00628 | -0.058 | 83.387
2 | 0.594 | 0.00658 | -0.059 | 90.284
2.5 | 0.664 | 0.00711 | -0.061 | 93.356
3 | 0.733 | 0.00762 | -0.062 | 96.292
3.5 | 0.803 | 0.00822 | -0.063 | 97.645
4 | 0.872 | 0.00885 | -0.064 | 98.514
4.5 | 0.932 | 0.00956 | -0.065 | 97.49
5 | 0.996 | 0.01023 | -0.066 | 97.439
5.5 | 1.059 | 0.01127 | -0.067 | 93.937
6 | 1.118 | 0.01276 | -0.068 | 87.618
6.5 | 1.176 | 0.01354 | -0.069 | 86.828
7 | 1.229 | 0.01434 | -0.071 | 85.71
7.5 | 1.278 | 0.01522 | -0.072 | 83.976
8 | 1.32 | 0.01616 | -0.073 | 81.687
8.5 | 1.353 | 0.01721 | -0.074 | 78.596
9 | 1.367 | 0.01829 | -0.075 | 74.732
9.5 | 1.351 | 0.01974 | -0.076 | 68.433
10 | 1.272 | 0.02135 | -0.077 | 59.59
10.5 | 0.851 | 0.02509 | -0.078 | 33.928
11 | 0.884 | 0.0252 | -0.079 | 35.1
11.5 | 0.915 | 0.02766 | -0.08 | 33.075
12 | 0.939 | 0.03222 | -0.08 | 29.146
12.5 | 0.978 | 0.02975 | -0.082 | 32.865
13 | 1.006 | 0.03342 | -0.082 | 30.098
13.5 | 1.034 | 0.03688 | -0.083 | 28.032
14 | 1.065 | 0.03735 | -0.084 | 28.526

## 144. Re 18M Mach 0.50 (2)
BIGFOIL.COM POLAR EXPORT
NACA65-320 a=0.6
NACA65-320 a=0.6 |  |  |  | Cl Max: | 1.3653 | at alpha= | 14.5 | deg
XFOIL ncrit=9 |  |  |  | L/D Max: | 181.175 | at alpha= | 3 | deg
Re: | 18000000 |  |  | Cd Min: | 0.16416 | at alpha= | 19.5 | deg
Mach: | 0.5 |  |  | Cl=0 at alpha= | -2.3228 | deg
|  |  |  | @ Cl=0.1, Cd= | 0.004633
|  |  |  | @ Cl=0.4, Cd= | 0.0037311
|  |  |  | @ Cl=0.6, Cd= | 0.0038869
alpha (deg) | Cl | Cd | Cm | Cl/Cd
-16.5 | -0.7142 | 0.10643 | -0.0842 | -6.7105
-16 | -0.7241 | 0.09569 | -0.0915 | -7.5671
-15.5 | -0.741 | 0.08441 | -0.0993 | -8.7786
-15 | -0.7633 | 0.07312 | -0.1068 | -10.439
-14.5 | -0.7903 | 0.06243 | -0.1132 | -12.659
-14 | -0.8149 | 0.0531 | -0.1175 | -15.3465
-13.5 | -0.8433 | 0.04456 | -0.1197 | -18.925
-13 | -0.8693 | 0.03722 | -0.1198 | -23.3557
-12.5 | -0.8934 | 0.03092 | -0.1176 | -28.8939
-12 | -0.9164 | 0.02543 | -0.1135 | -36.0362
-11.5 | -0.9243 | 0.02121 | -0.1083 | -43.5785
-11 | -0.9205 | 0.01788 | -0.1024 | -51.4821
-10.5 | -0.9003 | 0.01542 | -0.0968 | -58.3852
-10 | -0.8709 | 0.01347 | -0.0915 | -64.6548
-9.5 | -0.8337 | 0.012 | -0.0865 | -69.475
-9 | -0.7928 | 0.01082 | -0.0817 | -73.2717
-8.5 | -0.7527 | 0.00981 | -0.0765 | -76.7278
-8 | -0.7122 | 0.00905 | -0.0711 | -78.6961
-7.5 | -0.6778 | 0.00854 | -0.0642 | -79.3677
-7 | -0.6217 | 0.00814 | -0.0609 | -76.3759
-6.5 | -0.5597 | 0.00781 | -0.0588 | -71.6645
-6 | -0.4955 | 0.00749 | -0.0574 | -66.1549
-5.5 | -0.4295 | 0.00718 | -0.0565 | -59.8189
-5 | -0.3616 | 0.00694 | -0.0562 | -52.1037
-4.5 | -0.2939 | 0.0067 | -0.0561 | -43.8657
-4 | -0.2251 | 0.00648 | -0.0563 | -34.7377
-3.5 | -0.1563 | 0.00623 | -0.0567 | -25.0883
-3 | -0.09 | 0.00586 | -0.0569 | -15.3584
-2.5 | -0.0236 | 0.00549 | -0.0573 | -4.2987
-2 | 0.043 | 0.00509 | -0.0578 | 8.4479
-1.5 | 0.1091 | 0.00456 | -0.0584 | 23.9254
-1 | 0.174 | 0.00389 | -0.059 | 44.7301
-0.5 | 0.2457 | 0.00374 | -0.0604 | 65.6952
0 | 0.3189 | 0.00374 | -0.0621 | 85.2674
0.5 | 0.3922 | 0.00373 | -0.0639 | 105.1475
1 | 0.466 | 0.00374 | -0.0656 | 124.5989
1.5 | 0.5385 | 0.00382 | -0.0671 | 140.9686
2 | 0.612 | 0.0039 | -0.0687 | 156.9231
2.5 | 0.6845 | 0.00401 | -0.07 | 170.6983
3 | 0.7555 | 0.00417 | -0.071 | 181.1751
3.5 | 0.8178 | 0.00461 | -0.0704 | 177.397
4 | 0.8405 | 0.00595 | -0.0629 | 141.2605
4.5 | 0.8357 | 0.007 | -0.05 | 119.3857
5 | 0.8488 | 0.00825 | -0.0415 | 102.8848
5.5 | 0.8432 | 0.01044 | -0.0313 | 80.7663
6 | 0.855 | 0.01246 | -0.0243 | 68.6196
6.5 | 0.875 | 0.01438 | -0.0186 | 60.8484
7 | 0.8912 | 0.01661 | -0.0129 | 53.6544
7.5 | 0.9079 | 0.01897 | -0.0076 | 47.8598
8 | 0.9421 | 0.02077 | -0.0043 | 45.3587
8.5 | 0.9763 | 0.02268 | -0.0011 | 43.0467
9 | 1.0129 | 0.0246 | 0.0018 | 41.1748
9.5 | 1.0484 | 0.02665 | 0.0047 | 39.3396
10 | 1.0878 | 0.02858 | 0.0073 | 38.0616
10.5 | 1.1231 | 0.03089 | 0.0101 | 36.358
11 | 1.1588 | 0.03326 | 0.0128 | 34.8406
11.5 | 1.1961 | 0.03564 | 0.0154 | 33.5606
12 | 1.232 | 0.03826 | 0.0179 | 32.2007
12.5 | 1.2639 | 0.04124 | 0.0205 | 30.6474
13.5 | 1.3291 | 0.04754 | 0.0256 | 27.9575
14 | 1.3517 | 0.05165 | 0.0281 | 26.1704
14.5 | 1.3653 | 0.05664 | 0.0304 | 24.1049
15 | 1.3623 | 0.06324 | 0.032 | 21.5417
15.5 | 1.3442 | 0.07147 | 0.0323 | 18.8079
16 | 1.3178 | 0.08107 | 0.0311 | 16.2551
16.5 | 1.2906 | 0.0915 | 0.0284 | 14.1049
17 | 1.2602 | 0.10295 | 0.024 | 12.2409
17.5 | 1.233 | 0.11475 | 0.0184 | 10.7451
18 | 1.2073 | 0.12699 | 0.0117 | 9.507
18.5 | 1.1819 | 0.13956 | 0.004 | 8.4688
19 | 1.1584 | 0.15154 | -0.0031 | 7.6442
19.5 | 1.1389 | 0.16416 | -0.0116 | 6.9377

## 145. Re 20M Mach 0.00 (1)
BIGFOIL.COM POLAR EXPORT
NACA65-320 a=0.6
NACA65-320 a=0.6 |  |  |  | Cl Max: | 1.628 | at alpha= | 15 | deg
JavaFoil+Calcfoil stall+Eppler ext transition |  |  |  | L/D Max: | 108.836 | at alpha= | 5 | deg
Re: | 20000000 |  |  | Cd Min: | 0.00518 | at alpha= | -0.5 | deg
Mach: | 0 |  |  | Cl=0 at alpha= | -2.1429 | deg
|  |  |  | @ Cl=0.1, Cd= | 0.0054038
|  |  |  | @ Cl=0.4, Cd= | 0.0055346
|  |  |  | @ Cl=0.6, Cd= | 0.005992
alpha (deg) | Cl | Cd | Cm | Cl/Cd
-20 | -1.202 | 0.03913 | -0.005 | -30.71
-19.5 | -1.223 | 0.03569 | -0.006 | -34.277
-19 | -1.241 | 0.03328 | -0.006 | -37.278
-18.5 | -1.257 | 0.02973 | -0.007 | -42.276
-18 | -1.267 | 0.02722 | -0.008 | -46.565
-17.5 | -1.273 | 0.02502 | -0.009 | -50.86
-17 | -1.268 | 0.02355 | -0.01 | -53.854
-16.5 | -1.263 | 0.02162 | -0.011 | -58.399
-16 | -1.255 | 0.01972 | -0.012 | -63.622
-15.5 | -1.243 | 0.01836 | -0.013 | -67.679
-15 | -1.228 | 0.01689 | -0.014 | -72.69
-14.5 | -1.209 | 0.01591 | -0.015 | -75.982
-14 | -1.188 | 0.01482 | -0.016 | -80.167
-13.5 | -1.163 | 0.01383 | -0.017 | -84.094
-13 | -1.135 | 0.01316 | -0.018 | -86.225
-12.5 | -1.104 | 0.01241 | -0.019 | -88.907
-12 | -1.07 | 0.01169 | -0.021 | -91.525
-11.5 | -1.033 | 0.01112 | -0.022 | -92.866
-11 | -0.993 | 0.01053 | -0.023 | -94.302
-10.5 | -0.951 | 0.01005 | -0.024 | -94.64
-10 | -0.906 | 0.0096 | -0.025 | -94.415
-9.5 | -0.859 | 0.0092 | -0.026 | -93.409
-9 | -0.81 | 0.00878 | -0.027 | -92.242
-8.5 | -0.758 | 0.00847 | -0.028 | -89.579
-8 | -0.706 | 0.00761 | -0.03 | -92.741
-7.5 | -0.652 | 0.0081 | -0.031 | -80.508
-7 | -0.595 | 0.00776 | -0.032 | -76.653
-6.5 | -0.537 | 0.00754 | -0.033 | -71.112
-6 | -0.477 | 0.00729 | -0.034 | -65.418
-5.5 | -0.416 | 0.00707 | -0.035 | -58.945
-5 | -0.355 | 0.00696 | -0.036 | -51.05
-4.5 | -0.294 | 0.00677 | -0.038 | -43.396
-4 | -0.232 | 0.00662 | -0.039 | -35.021
-3.5 | -0.17 | 0.00622 | -0.04 | -27.28
-3 | -0.107 | 0.00588 | -0.041 | -18.22
-2.5 | -0.045 | 0.00574 | -0.042 | -7.765
-2 | 0.018 | 0.00558 | -0.043 | 3.278
-1.5 | 0.081 | 0.00544 | -0.044 | 14.935
-1 | 0.144 | 0.00532 | -0.045 | 27.115
-0.5 | 0.207 | 0.00518 | -0.047 | 39.994
0 | 0.27 | 0.00519 | -0.048 | 52.103
0.5 | 0.333 | 0.00535 | -0.049 | 62.242
1 | 0.396 | 0.00552 | -0.05 | 71.684
1.5 | 0.459 | 0.00575 | -0.051 | 79.749
2 | 0.522 | 0.0061 | -0.052 | 85.489
2.5 | 0.582 | 0.00575 | -0.053 | 101.311
3 | 0.643 | 0.00657 | -0.054 | 97.832
3.5 | 0.704 | 0.0069 | -0.055 | 101.972
4 | 0.765 | 0.0073 | -0.056 | 104.805
4.5 | 0.82 | 0.00767 | -0.057 | 106.973
5 | 0.878 | 0.00807 | -0.058 | 108.836
5.5 | 0.935 | 0.00867 | -0.059 | 107.848
6 | 0.991 | 0.00962 | -0.06 | 103.014
6.5 | 1.046 | 0.01003 | -0.061 | 104.294
7 | 1.101 | 0.0105 | -0.062 | 104.811
7.5 | 1.154 | 0.01095 | -0.063 | 105.333
8 | 1.205 | 0.01139 | -0.064 | 105.772
8.5 | 1.255 | 0.01189 | -0.065 | 105.55
9 | 1.303 | 0.01238 | -0.066 | 105.182
9.5 | 1.347 | 0.01295 | -0.067 | 103.997
10 | 1.389 | 0.01356 | -0.068 | 102.413
10.5 | 1.428 | 0.01416 | -0.069 | 100.88
11 | 1.464 | 0.01484 | -0.07 | 98.702
11.5 | 1.497 | 0.01556 | -0.07 | 96.237
12 | 1.527 | 0.01627 | -0.071 | 93.844
12.5 | 1.553 | 0.0171 | -0.072 | 90.852
13 | 1.576 | 0.01801 | -0.073 | 87.523
13.5 | 1.595 | 0.01907 | -0.074 | 83.61
14 | 1.61 | 0.02002 | -0.075 | 80.437
14.5 | 1.622 | 0.02115 | -0.075 | 76.682
15 | 1.628 | 0.02221 | -0.076 | 73.312
15.5 | 1.628 | 0.0236 | -0.077 | 68.958
16 | 1.624 | 0.02489 | -0.078 | 65.239
16.5 | 1.615 | 0.02643 | -0.079 | 61.116
17 | 1.603 | 0.02789 | -0.079 | 57.485
17.5 | 1.589 | 0.02921 | -0.08 | 54.388
18 | 1.57 | 0.03112 | -0.081 | 50.44
18.5 | 1.548 | 0.03316 | -0.081 | 46.669
19 | 1.523 | 0.03532 | -0.082 | 43.123
19.5 | 1.492 | 0.03739 | -0.082 | 39.908
20 | 1.459 | 0.03999 | -0.083 | 36.485

## 146. Re 20M Mach 0.00 (2)
BIGFOIL.COM POLAR EXPORT
NACA65-320 a=0.6
NACA65-320 a=0.6 |  |  |  | Cl Max: | 1.7227 | at alpha= | 20 | deg
XFOIL ncrit=9 |  |  |  | L/D Max: | 139.651 | at alpha= | 2.5 | deg
Re: | 20000000 |  |  | Cd Min: | 0.05302 | at alpha= | 20 | deg
Mach: | 0 |  |  | Cl=0 at alpha= | -2.2573 | deg
|  |  |  | @ Cl=0.1, Cd= | 0.0044676
|  |  |  | @ Cl=0.4, Cd= | 0.0036404
|  |  |  | @ Cl=0.6, Cd= | 0.0045345
alpha (deg) | Cl | Cd | Cm | Cl/Cd
-20 | -1.5258 | 0.0287 | -0.0731 | -53.1638
-19.5 | -1.5038 | 0.02655 | -0.0723 | -56.6403
-19 | -1.4838 | 0.02441 | -0.0711 | -60.7866
-18.5 | -1.4601 | 0.02256 | -0.0698 | -64.7207
-18 | -1.4348 | 0.02092 | -0.0685 | -68.5851
-17.5 | -1.4083 | 0.01941 | -0.067 | -72.5554
-17 | -1.3802 | 0.01804 | -0.0654 | -76.5078
-16.5 | -1.3513 | 0.01678 | -0.0637 | -80.5304
-16 | -1.3213 | 0.01563 | -0.0619 | -84.5361
-15.5 | -1.2912 | 0.01454 | -0.0599 | -88.8033
-15 | -1.2591 | 0.01363 | -0.0579 | -92.3771
-14.5 | -1.229 | 0.01269 | -0.0555 | -96.8479
-14 | -1.1977 | 0.01188 | -0.0529 | -100.8165
-13.5 | -1.1671 | 0.01116 | -0.0499 | -104.5789
-13 | -1.1363 | 0.01054 | -0.0466 | -107.8083
-12.5 | -1.1078 | 0.01002 | -0.0425 | -110.5589
-12 | -1.0727 | 0.00968 | -0.0393 | -110.8161
-11.5 | -1.0267 | 0.00934 | -0.0382 | -109.9251
-10 | -0.8766 | 0.00841 | -0.0369 | -104.2331
-9.5 | -0.8244 | 0.00811 | -0.0368 | -101.6523
-9 | -0.7713 | 0.00781 | -0.0369 | -98.758
-8.5 | -0.7169 | 0.00758 | -0.0372 | -94.5778
-8 | -0.6614 | 0.00735 | -0.0376 | -89.9864
-7.5 | -0.6053 | 0.00714 | -0.0382 | -84.7759
-7 | -0.5493 | 0.00692 | -0.0388 | -79.3786
-6.5 | -0.4924 | 0.00671 | -0.0395 | -73.383
-6 | -0.4348 | 0.00654 | -0.0403 | -66.4832
-5.5 | -0.3773 | 0.00636 | -0.0411 | -59.3239
-5 | -0.3191 | 0.0062 | -0.0421 | -51.4677
-4.5 | -0.2608 | 0.00601 | -0.043 | -43.3943
-4 | -0.2024 | 0.00582 | -0.044 | -34.7766
-3.5 | -0.1449 | 0.00558 | -0.0448 | -25.9677
-3 | -0.0867 | 0.00537 | -0.0458 | -16.1453
-2.5 | -0.0284 | 0.0051 | -0.0468 | -5.5686
-2 | 0.0301 | 0.00484 | -0.0478 | 6.219
-1.5 | 0.0879 | 0.00455 | -0.0488 | 19.3187
-1 | 0.1452 | 0.00416 | -0.0498 | 34.9038
-0.5 | 0.2015 | 0.00362 | -0.0506 | 55.663
0 | 0.2617 | 0.0036 | -0.0519 | 72.6944
0.5 | 0.3222 | 0.0036 | -0.0533 | 89.5
1 | 0.3826 | 0.00362 | -0.0547 | 105.6906
1.5 | 0.4424 | 0.00369 | -0.056 | 119.8916
2 | 0.502 | 0.00381 | -0.0572 | 131.7585
2.5 | 0.56 | 0.00401 | -0.0582 | 139.6509
3.5 | 0.6599 | 0.00532 | -0.0574 | 124.0414
4 | 0.7065 | 0.00601 | -0.0564 | 117.5541
4.5 | 0.754 | 0.00653 | -0.0555 | 115.4671
5 | 0.8003 | 0.00701 | -0.0544 | 114.1655
5.5 | 0.846 | 0.00744 | -0.0531 | 113.7097
6 | 0.8881 | 0.00789 | -0.0511 | 112.5602
6.5 | 0.9097 | 0.00838 | -0.0451 | 108.5561
7 | 0.9324 | 0.00907 | -0.0398 | 102.8004
7.5 | 0.9635 | 0.00973 | -0.0363 | 99.0236
8 | 0.9963 | 0.01043 | -0.0334 | 95.5225
8.5 | 1.0308 | 0.01114 | -0.0308 | 92.5314
9 | 1.0641 | 0.01195 | -0.0283 | 89.046
9.5 | 1.0983 | 0.01278 | -0.026 | 85.939
10 | 1.1304 | 0.01376 | -0.0236 | 82.1512
10.5 | 1.1632 | 0.01473 | -0.0215 | 78.9681
11 | 1.1946 | 0.01582 | -0.0193 | 75.512
11.5 | 1.2249 | 0.01698 | -0.0171 | 72.1378
12.5 | 1.2862 | 0.01947 | -0.0132 | 66.0606
13 | 1.3154 | 0.02086 | -0.0113 | 63.0585
13.5 | 1.3409 | 0.02252 | -0.0092 | 59.5426
14 | 1.3723 | 0.02388 | -0.0078 | 57.4665
14.5 | 1.3972 | 0.0257 | -0.0059 | 54.3658
15 | 1.4244 | 0.02741 | -0.0044 | 51.9664
15.5 | 1.4532 | 0.02906 | -0.0032 | 50.0069
17 | 1.5472 | 0.03524 | -0.0035 | 43.9047
17.5 | 1.5719 | 0.03792 | -0.0034 | 41.4531
18 | 1.6056 | 0.04046 | -0.0047 | 39.6836
18.5 | 1.6392 | 0.04352 | -0.0069 | 37.6654
19 | 1.6779 | 0.04661 | -0.01 | 35.9987
19.5 | 1.7082 | 0.04972 | -0.0117 | 34.3564
20 | 1.7227 | 0.05302 | -0.0109 | 32.4915

## 147. Re 20M Mach 0.10 (1)
BIGFOIL.COM POLAR EXPORT
NACA65-320 a=0.6
NACA65-320 a=0.6 |  |  |  | Cl Max: | 1.616 | at alpha= | 15 | deg
JavaFoil+Calcfoil stall+Eppler ext transition |  |  |  | L/D Max: | 108.503 | at alpha= | 5 | deg
Re: | 20000000 |  |  | Cd Min: | 0.00518 | at alpha= | -0.5 | deg
Mach: | 0.1 |  |  | Cl=0 at alpha= | -2.1429 | deg
|  |  |  | @ Cl=0.1, Cd= | 0.0054229
|  |  |  | @ Cl=0.4, Cd= | 0.005576
|  |  |  | @ Cl=0.6, Cd= | 0.0059816
alpha (deg) | Cl | Cd | Cm | Cl/Cd
-20 | -1.155 | 0.042 | -0.005 | -27.49
-19.5 | -1.181 | 0.03798 | -0.006 | -31.102
-19 | -1.203 | 0.03536 | -0.006 | -34.023
-18.5 | -1.224 | 0.03132 | -0.007 | -39.069
-18 | -1.238 | 0.02856 | -0.008 | -43.356
-17.5 | -1.248 | 0.0261 | -0.009 | -47.798
-17 | -1.246 | 0.02441 | -0.01 | -51.063
-16.5 | -1.244 | 0.02242 | -0.011 | -55.486
-16 | -1.238 | 0.02067 | -0.012 | -59.885
-15.5 | -1.229 | 0.01891 | -0.013 | -65.005
-15 | -1.217 | 0.01744 | -0.014 | -69.763
-14.5 | -1.201 | 0.01628 | -0.015 | -73.742
-14 | -1.181 | 0.01512 | -0.016 | -78.133
-13.5 | -1.158 | 0.01412 | -0.017 | -82.06
-13 | -1.131 | 0.01339 | -0.018 | -84.483
-12.5 | -1.102 | 0.01263 | -0.02 | -87.219
-12 | -1.069 | 0.01185 | -0.021 | -90.219
-11.5 | -1.033 | 0.01127 | -0.022 | -91.601
-11 | -0.994 | 0.01065 | -0.023 | -93.386
-10.5 | -0.952 | 0.01015 | -0.024 | -93.87
-10 | -0.908 | 0.00971 | -0.025 | -93.506
-9.5 | -0.861 | 0.00929 | -0.026 | -92.751
-9 | -0.812 | 0.00891 | -0.027 | -91.092
-8.5 | -0.761 | 0.00854 | -0.029 | -89.124
-8 | -0.708 | 0.00823 | -0.03 | -86.053
-7.5 | -0.655 | 0.00813 | -0.031 | -80.579
-7 | -0.598 | 0.00786 | -0.032 | -76.083
-6.5 | -0.539 | 0.0076 | -0.033 | -70.942
-6 | -0.479 | 0.00737 | -0.034 | -65.016
-5.5 | -0.418 | 0.00714 | -0.035 | -58.596
-5 | -0.357 | 0.00693 | -0.037 | -51.564
-4.5 | -0.295 | 0.00684 | -0.038 | -43.199
-4 | -0.233 | 0.00669 | -0.039 | -34.862
-3.5 | -0.171 | 0.00624 | -0.04 | -27.316
-3 | -0.108 | 0.00594 | -0.041 | -18.138
-2.5 | -0.045 | 0.00575 | -0.042 | -7.782
-2 | 0.018 | 0.00562 | -0.043 | 3.269
-1.5 | 0.082 | 0.00546 | -0.045 | 14.961
-1 | 0.145 | 0.00533 | -0.046 | 27.173
-0.5 | 0.208 | 0.00518 | -0.047 | 40.162
0 | 0.272 | 0.00519 | -0.048 | 52.329
0.5 | 0.335 | 0.00535 | -0.049 | 62.558
1 | 0.398 | 0.00557 | -0.05 | 71.506
1.5 | 0.461 | 0.00576 | -0.051 | 80.043
2 | 0.524 | 0.00611 | -0.053 | 85.782
2.5 | 0.585 | 0.00578 | -0.053 | 101.134
3 | 0.646 | 0.0066 | -0.054 | 97.894
3.5 | 0.707 | 0.00693 | -0.055 | 102.07
4 | 0.768 | 0.00734 | -0.056 | 104.683
4.5 | 0.824 | 0.00774 | -0.057 | 106.494
5 | 0.882 | 0.00813 | -0.058 | 108.503
5.5 | 0.94 | 0.00874 | -0.059 | 107.541
6 | 0.995 | 0.00971 | -0.06 | 102.505
6.5 | 1.051 | 0.01013 | -0.061 | 103.786
7 | 1.105 | 0.01059 | -0.062 | 104.329
7.5 | 1.158 | 0.01104 | -0.063 | 104.88
8 | 1.21 | 0.01151 | -0.064 | 105.111
8.5 | 1.26 | 0.01203 | -0.065 | 104.695
9 | 1.307 | 0.01254 | -0.066 | 104.257
9.5 | 1.351 | 0.01309 | -0.067 | 103.223
10 | 1.393 | 0.01372 | -0.068 | 101.483
10.5 | 1.431 | 0.01435 | -0.069 | 99.72
11 | 1.467 | 0.01505 | -0.07 | 97.457
11.5 | 1.499 | 0.01578 | -0.071 | 95.002
12 | 1.527 | 0.01645 | -0.072 | 92.854
12.5 | 1.552 | 0.01736 | -0.073 | 89.402
13 | 1.573 | 0.01829 | -0.073 | 86.009
13.5 | 1.59 | 0.0194 | -0.074 | 81.946
14 | 1.603 | 0.02039 | -0.075 | 78.634
14.5 | 1.612 | 0.02168 | -0.076 | 74.333
15 | 1.616 | 0.02265 | -0.077 | 71.341
15.5 | 1.612 | 0.02411 | -0.077 | 66.858
16 | 1.604 | 0.02545 | -0.078 | 63.04
16.5 | 1.592 | 0.02707 | -0.079 | 58.809
17 | 1.576 | 0.02858 | -0.08 | 55.139
17.5 | 1.556 | 0.03027 | -0.08 | 51.399
18 | 1.533 | 0.0323 | -0.081 | 47.452
18.5 | 1.506 | 0.03424 | -0.081 | 43.997
19 | 1.478 | 0.0358 | -0.082 | 41.276
19.5 | 1.44 | 0.0391 | -0.083 | 36.843
20 | 1.401 | 0.0421 | -0.083 | 33.283

## 148. Re 20M Mach 0.10 (2)
BIGFOIL.COM POLAR EXPORT
NACA65-320 a=0.6
NACA65-320 a=0.6 |  |  |  | Cl Max: | 1.7235 | at alpha= | 20 | deg
XFOIL ncrit=9 |  |  |  | L/D Max: | 141.378 | at alpha= | 2.5 | deg
Re: | 20000000 |  |  | Cd Min: | 0.05474 | at alpha= | 20 | deg
Mach: | 0.1 |  |  | Cl=0 at alpha= | -2.2593 | deg
|  |  |  | @ Cl=0.1, Cd= | 0.0044573
|  |  |  | @ Cl=0.4, Cd= | 0.0036372
|  |  |  | @ Cl=0.6, Cd= | 0.0043497
alpha (deg) | Cl | Cd | Cm | Cl/Cd
-20 | -1.5225 | 0.03043 | -0.0764 | -50.0329
-19.5 | -1.5009 | 0.02812 | -0.0756 | -53.3748
-19 | -1.4821 | 0.02575 | -0.0743 | -57.5573
-18.5 | -1.4599 | 0.0237 | -0.073 | -61.5992
-18 | -1.435 | 0.02191 | -0.0716 | -65.4952
-17.5 | -1.409 | 0.02028 | -0.0701 | -69.4773
-17 | -1.3811 | 0.0188 | -0.0685 | -73.4628
-16.5 | -1.3529 | 0.01743 | -0.0666 | -77.619
-16 | -1.323 | 0.01618 | -0.0648 | -81.7676
-15.5 | -1.292 | 0.01506 | -0.0628 | -85.7902
-15 | -1.2598 | 0.01407 | -0.0608 | -89.538
-14.5 | -1.2294 | 0.01307 | -0.0583 | -94.0627
-14 | -1.1974 | 0.01221 | -0.0557 | -98.0672
-13.5 | -1.1665 | 0.01143 | -0.0528 | -102.056
-13 | -1.1349 | 0.01076 | -0.0496 | -105.474
-12.5 | -1.1045 | 0.01017 | -0.0459 | -108.6037
-12 | -1.0762 | 0.00979 | -0.0412 | -109.9285
-11.5 | -1.0312 | 0.00944 | -0.0398 | -109.2373
-11 | -0.9829 | 0.00909 | -0.0388 | -108.1298
-10.5 | -0.9326 | 0.00878 | -0.0383 | -106.2187
-10 | -0.8813 | 0.00848 | -0.0379 | -103.9269
-9.5 | -0.8289 | 0.00817 | -0.0377 | -101.4565
-9 | -0.7757 | 0.00787 | -0.0377 | -98.5642
-8.5 | -0.7211 | 0.00762 | -0.0379 | -94.6325
-8 | -0.6653 | 0.00738 | -0.0383 | -90.1491
-7.5 | -0.6088 | 0.00718 | -0.0388 | -84.7911
-7 | -0.5524 | 0.00696 | -0.0393 | -79.3678
-6.5 | -0.4952 | 0.00674 | -0.0399 | -73.4718
-6 | -0.4372 | 0.00656 | -0.0407 | -66.6463
-5.5 | -0.3793 | 0.00638 | -0.0415 | -59.4514
-5 | -0.3208 | 0.00621 | -0.0424 | -51.6586
-4.5 | -0.2621 | 0.00603 | -0.0434 | -43.466
-4 | -0.2033 | 0.00584 | -0.0443 | -34.8116
-3.5 | -0.1454 | 0.0056 | -0.0452 | -25.9643
-3 | -0.0869 | 0.00538 | -0.0461 | -16.1524
-2.5 | -0.0283 | 0.00511 | -0.0471 | -5.5382
-2 | 0.0305 | 0.00485 | -0.0481 | 6.2887
-1.5 | 0.0886 | 0.00455 | -0.0491 | 19.4725
-0.5 | 0.203 | 0.00362 | -0.0509 | 56.0773
0 | 0.2635 | 0.0036 | -0.0523 | 73.1944
0.5 | 0.3244 | 0.0036 | -0.0537 | 90.1111
1 | 0.3852 | 0.00362 | -0.055 | 106.4088
1.5 | 0.4454 | 0.00369 | -0.0563 | 120.7046
2 | 0.5054 | 0.00381 | -0.0576 | 132.6509
2.5 | 0.5641 | 0.00399 | -0.0586 | 141.3784
3 | 0.617 | 0.00452 | -0.0587 | 136.5044
3.5 | 0.664 | 0.00533 | -0.0577 | 124.5779
4 | 0.7107 | 0.00601 | -0.0566 | 118.2529
5 | 0.8036 | 0.00705 | -0.0543 | 113.9858
5.5 | 0.8488 | 0.00748 | -0.0528 | 113.4759
6 | 0.8897 | 0.00795 | -0.0505 | 111.9119
6.5 | 0.907 | 0.00848 | -0.0436 | 106.9575
7 | 0.9307 | 0.00921 | -0.0385 | 101.0532
7.5 | 0.962 | 0.00991 | -0.0351 | 97.0737
8 | 0.9951 | 0.01064 | -0.0322 | 93.5244
8.5 | 1.0291 | 0.01141 | -0.0296 | 90.1928
9 | 1.0623 | 0.01226 | -0.027 | 86.6476
9.5 | 1.0965 | 0.01314 | -0.0247 | 83.4475
10 | 1.1289 | 0.01415 | -0.0223 | 79.7809
10.5 | 1.1631 | 0.0151 | -0.0202 | 77.0265
11 | 1.1945 | 0.01623 | -0.018 | 73.5983
11.5 | 1.2242 | 0.01747 | -0.0157 | 70.0744
12 | 1.2538 | 0.01881 | -0.0135 | 66.656
12.5 | 1.2847 | 0.02012 | -0.0117 | 63.8519
13 | 1.3162 | 0.02144 | -0.01 | 61.3899
13.5 | 1.341 | 0.02321 | -0.0077 | 57.7768
14 | 1.3699 | 0.0248 | -0.0061 | 55.2379
14.5 | 1.3987 | 0.02642 | -0.0045 | 52.941
15 | 1.4253 | 0.02826 | -0.0029 | 50.4352
15.5 | 1.4512 | 0.03018 | -0.0014 | 48.0848
16 | 1.4794 | 0.03194 | -0.0001 | 46.3181
16.5 | 1.5007 | 0.03421 | 0.0015 | 43.8673
17 | 1.5479 | 0.03642 | -0.0018 | 42.5014
17.5 | 1.5729 | 0.03916 | -0.0016 | 40.166
18 | 1.6027 | 0.04218 | -0.0028 | 37.9967
18.5 | 1.641 | 0.04484 | -0.005 | 36.5968
19 | 1.6762 | 0.04836 | -0.008 | 34.6609
19.5 | 1.7051 | 0.05179 | -0.0097 | 32.9233
20 | 1.7235 | 0.05474 | -0.0088 | 31.4852

## 149. Re 20M Mach 0.25 (1)
BIGFOIL.COM POLAR EXPORT
NACA65-320 a=0.6
NACA65-320 a=0.6 |  |  |  | Cl Max: | 1.543 | at alpha= | 13.5 | deg
JavaFoil+Calcfoil stall+Eppler ext transition |  |  |  | L/D Max: | 106.966 | at alpha= | 5 | deg
Re: | 20000000 |  |  | Cd Min: | 0.00521 | at alpha= | 0 | deg
Mach: | 0.25 |  |  | Cl=0 at alpha= | -2.1462 | deg
|  |  |  | @ Cl=0.1, Cd= | 0.0054805
|  |  |  | @ Cl=0.4, Cd= | 0.0056512
|  |  |  | @ Cl=0.6, Cd= | 0.0064452
alpha (deg) | Cl | Cd | Cm | Cl/Cd
-19.5 | -0.736 | 0.15968 | -0.003 | -4.611
-19 | -0.789 | 0.14902 | -0.004 | -5.297
-18.5 | -0.838 | 0.13662 | -0.005 | -6.131
-18 | -0.982 | 0.04575 | -0.008 | -21.453
-17.5 | -1.029 | 0.03749 | -0.009 | -27.454
-17 | -1.06 | 0.03254 | -0.01 | -32.565
-16.5 | -1.083 | 0.02928 | -0.011 | -36.976
-16 | -1.101 | 0.02648 | -0.012 | -41.574
-15.5 | -1.115 | 0.02363 | -0.013 | -47.18
-15 | -1.123 | 0.02134 | -0.014 | -52.605
-14.5 | -1.127 | 0.01869 | -0.016 | -60.332
-14 | -1.122 | 0.01759 | -0.017 | -63.809
-13.5 | -1.114 | 0.016 | -0.018 | -69.639
-13 | -1.099 | 0.01492 | -0.019 | -73.686
-12.5 | -1.079 | 0.01402 | -0.02 | -77.003
-12 | -1.055 | 0.01299 | -0.021 | -81.237
-11.5 | -1.026 | 0.01226 | -0.022 | -83.727
-11 | -0.993 | 0.01158 | -0.023 | -85.776
-10.5 | -0.956 | 0.01094 | -0.025 | -87.411
-10 | -0.915 | 0.01037 | -0.026 | -88.244
-9.5 | -0.871 | 0.0098 | -0.027 | -88.906
-9 | -0.824 | 0.00935 | -0.028 | -88.088
-8.5 | -0.774 | 0.00892 | -0.029 | -86.744
-8 | -0.721 | 0.00857 | -0.03 | -84.134
-7.5 | -0.666 | 0.00827 | -0.032 | -80.548
-7 | -0.61 | 0.00748 | -0.033 | -81.526
-6.5 | -0.552 | 0.00787 | -0.034 | -70.226
-6 | -0.492 | 0.00763 | -0.035 | -64.436
-5.5 | -0.429 | 0.00736 | -0.036 | -58.352
-5 | -0.367 | 0.00715 | -0.038 | -51.255
-4.5 | -0.303 | 0.00694 | -0.039 | -43.685
-4 | -0.239 | 0.00678 | -0.04 | -35.297
-3.5 | -0.175 | 0.00658 | -0.041 | -26.608
-3 | -0.111 | 0.00601 | -0.042 | -18.421
-2.5 | -0.046 | 0.00586 | -0.043 | -7.85
-2 | 0.019 | 0.00569 | -0.045 | 3.322
-1.5 | 0.084 | 0.00551 | -0.046 | 15.224
-1 | 0.149 | 0.00539 | -0.047 | 27.622
-0.5 | 0.214 | 0.00522 | -0.048 | 40.946
0 | 0.279 | 0.00521 | -0.049 | 53.531
0.5 | 0.344 | 0.00541 | -0.05 | 63.639
1 | 0.409 | 0.00569 | -0.052 | 71.917
1.5 | 0.474 | 0.00588 | -0.053 | 80.634
2 | 0.536 | 0.00563 | -0.054 | 95.234
2.5 | 0.599 | 0.00644 | -0.055 | 93.115
3 | 0.662 | 0.00677 | -0.056 | 97.765
3.5 | 0.725 | 0.00715 | -0.057 | 101.38
4 | 0.787 | 0.00758 | -0.058 | 103.862
4.5 | 0.844 | 0.008 | -0.059 | 105.511
5 | 0.904 | 0.00845 | -0.06 | 106.966
5.5 | 0.962 | 0.00912 | -0.061 | 105.512
6 | 1.019 | 0.01016 | -0.062 | 100.284
6.5 | 1.075 | 0.01063 | -0.063 | 101.117
7 | 1.13 | 0.01115 | -0.064 | 101.369
7.5 | 1.184 | 0.01165 | -0.065 | 101.56
8 | 1.235 | 0.01214 | -0.066 | 101.698
8.5 | 1.284 | 0.01274 | -0.067 | 100.836
9 | 1.33 | 0.01335 | -0.068 | 99.652
9.5 | 1.372 | 0.01396 | -0.069 | 98.246
10 | 1.41 | 0.01473 | -0.07 | 95.729
10.5 | 1.444 | 0.01545 | -0.071 | 93.502
11 | 1.474 | 0.01625 | -0.072 | 90.702
11.5 | 1.499 | 0.01707 | -0.072 | 87.818
12 | 1.519 | 0.01799 | -0.073 | 84.391
12.5 | 1.533 | 0.01908 | -0.074 | 80.342
13 | 1.54 | 0.02027 | -0.075 | 75.992
13.5 | 1.543 | 0.0214 | -0.076 | 72.099
14 | 1.538 | 0.02275 | -0.077 | 67.627
14.5 | 1.527 | 0.02424 | -0.078 | 63.015
15 | 1.507 | 0.02586 | -0.078 | 58.301
15.5 | 1.476 | 0.02767 | -0.079 | 53.347
16 | 1.438 | 0.02949 | -0.08 | 48.756
16.5 | 1.392 | 0.03138 | -0.08 | 44.373
17 | 1.339 | 0.03416 | -0.081 | 39.203
17.5 | 1.28 | 0.03677 | -0.082 | 34.816
18 | 1.214 | 0.04078 | -0.082 | 29.756
18.5 | 1.141 | 0.04581 | -0.082 | 24.901

## 150. Re 20M Mach 0.25 (2)
BIGFOIL.COM POLAR EXPORT
NACA65-320 a=0.6
NACA65-320 a=0.6 |  |  |  | Cl Max: | 1.7014 | at alpha= | 20 | deg
XFOIL ncrit=9 |  |  |  | L/D Max: | 148.329 | at alpha= | 2.5 | deg
Re: | 20000000 |  |  | Cd Min: | 0.06685 | at alpha= | 20 | deg
Mach: | 0.25 |  |  | Cl=0 at alpha= | -2.2706 | deg
|  |  |  | @ Cl=0.1, Cd= | 0.0044917
|  |  |  | @ Cl=0.4, Cd= | 0.0036403
|  |  |  | @ Cl=0.6, Cd= | 0.0040575
alpha (deg) | Cl | Cd | Cm | Cl/Cd
-20 | -1.5085 | 0.04062 | -0.0924 | -37.1369
-19.5 | -1.4922 | 0.0371 | -0.0918 | -40.221
-19 | -1.4758 | 0.03377 | -0.0908 | -43.7015
-18.5 | -1.457 | 0.03076 | -0.0895 | -47.3667
-18 | -1.4349 | 0.02811 | -0.088 | -51.0459
-17.5 | -1.4114 | 0.02567 | -0.0863 | -54.9825
-17 | -1.3847 | 0.02357 | -0.0845 | -58.7484
-16.5 | -1.3574 | 0.02163 | -0.0824 | -62.7554
-16 | -1.327 | 0.01994 | -0.0803 | -66.5496
-15.5 | -1.2966 | 0.01835 | -0.078 | -70.6594
-15 | -1.265 | 0.0169 | -0.0755 | -74.8521
-14.5 | -1.2323 | 0.01557 | -0.073 | -79.1458
-14 | -1.1981 | 0.0144 | -0.0704 | -83.2014
-13.5 | -1.1662 | 0.01325 | -0.0673 | -88.0151
-13 | -1.1319 | 0.01227 | -0.0643 | -92.2494
-12.5 | -1.0982 | 0.01138 | -0.061 | -96.5026
-12 | -1.0643 | 0.01064 | -0.0573 | -100.0282
-11.5 | -1.0302 | 0.01002 | -0.0534 | -102.8144
-11 | -1.0006 | 0.00955 | -0.0482 | -104.7749
-10.5 | -0.9558 | 0.00919 | -0.0457 | -104.0044
-9.5 | -0.8519 | 0.00852 | -0.0433 | -99.9883
-9 | -0.7981 | 0.00818 | -0.0425 | -97.5672
-8.5 | -0.7428 | 0.00787 | -0.0421 | -94.3837
-8 | -0.6858 | 0.00759 | -0.0419 | -90.3557
-7.5 | -0.6278 | 0.00736 | -0.042 | -85.2989
-7 | -0.569 | 0.00713 | -0.0423 | -79.8036
-6.5 | -0.5101 | 0.00688 | -0.0426 | -74.1424
-6 | -0.4505 | 0.00668 | -0.0432 | -67.4401
-5.5 | -0.3903 | 0.00651 | -0.0438 | -59.9539
-5 | -0.3299 | 0.0063 | -0.0446 | -52.3651
-4.5 | -0.269 | 0.00612 | -0.0454 | -43.9542
-4 | -0.2084 | 0.00594 | -0.0463 | -35.0842
-3.5 | -0.1484 | 0.0057 | -0.0471 | -26.0351
-3 | -0.0882 | 0.00543 | -0.0479 | -16.2431
-2.5 | -0.0278 | 0.00515 | -0.0489 | -5.3981
-2 | 0.0328 | 0.00489 | -0.0499 | 6.7076
-1.5 | 0.0924 | 0.00454 | -0.0508 | 20.3524
-1 | 0.1522 | 0.00416 | -0.0518 | 36.5865
-0.5 | 0.2108 | 0.00361 | -0.0527 | 58.3934
0 | 0.2735 | 0.00361 | -0.0541 | 75.7618
0.5 | 0.3368 | 0.00359 | -0.0556 | 93.8162
1 | 0.3997 | 0.00364 | -0.0569 | 109.8077
1.5 | 0.4622 | 0.0037 | -0.0583 | 124.9189
2 | 0.5243 | 0.00382 | -0.0596 | 137.2513
2.5 | 0.5859 | 0.00395 | -0.0607 | 148.3291
3 | 0.6423 | 0.00438 | -0.061 | 146.6438
3.5 | 0.6879 | 0.0053 | -0.0594 | 129.7925
4 | 0.7333 | 0.00605 | -0.0577 | 121.2066
4.5 | 0.7772 | 0.0067 | -0.0557 | 116
5 | 0.8198 | 0.00724 | -0.0533 | 113.232
5.5 | 0.8554 | 0.00771 | -0.0495 | 110.9468
6 | 0.8724 | 0.00835 | -0.0422 | 104.479
6.5 | 0.8969 | 0.00919 | -0.0371 | 97.5952
7 | 0.9241 | 0.01012 | -0.0327 | 91.3142
7.5 | 0.953 | 0.01111 | -0.0288 | 85.7786
8 | 0.9874 | 0.01203 | -0.026 | 82.0781
8.5 | 1.0219 | 0.01301 | -0.0233 | 78.5473
9 | 1.0563 | 0.01404 | -0.0207 | 75.235
9.5 | 1.0892 | 0.01518 | -0.018 | 71.7523
10 | 1.1222 | 0.0164 | -0.0155 | 68.4268
10.5 | 1.1556 | 0.01763 | -0.0132 | 65.5474
11 | 1.1873 | 0.01901 | -0.0108 | 62.4566
11.5 | 1.2192 | 0.02047 | -0.0085 | 59.5603
12 | 1.2506 | 0.02202 | -0.0064 | 56.7938
12.5 | 1.2807 | 0.02371 | -0.0042 | 54.0152
13 | 1.313 | 0.02531 | -0.0024 | 51.8767
13.5 | 1.3396 | 0.02733 | -0.0002 | 49.0157
14 | 1.3678 | 0.02934 | 0.0017 | 46.619
14.5 | 1.3986 | 0.03118 | 0.0034 | 44.8557
15 | 1.4264 | 0.03335 | 0.0051 | 42.7706
16 | 1.4808 | 0.03786 | 0.0082 | 39.1125
16.5 | 1.5008 | 0.04072 | 0.01 | 36.8566
17 | 1.5336 | 0.04369 | 0.0092 | 35.1019
18.5 | 1.6314 | 0.05408 | 0.0052 | 30.1664
19 | 1.6648 | 0.05811 | 0.003 | 28.6491
19.5 | 1.6923 | 0.06253 | 0.0011 | 27.0638
20 | 1.7014 | 0.06685 | 0.0022 | 25.451

## 151. Re 20M Mach 0.50 (1)
BIGFOIL.COM POLAR EXPORT
NACA65-320 a=0.6
NACA65-320 a=0.6 |  |  |  | Cl Max: | 1.368 | at alpha= | 9 | deg
JavaFoil+Calcfoil stall+Eppler ext transition |  |  |  | L/D Max: | 98.026 | at alpha= | 5 | deg
Re: | 20000000 |  |  | Cd Min: | 0.00494 | at alpha= | 0.5 | deg
Mach: | 0.5 |  |  | Cl=0 at alpha= | -2.1458 | deg
|  |  |  | @ Cl=0.1, Cd= | 0.0058893
|  |  |  | @ Cl=0.4, Cd= | 0.0052144
|  |  |  | @ Cl=0.6, Cd= | 0.0067994
alpha (deg) | Cl | Cd | Cm | Cl/Cd
-20 | -1.022 | 0.19501 | -0.004 | -5.239
-19.5 | -0.995 | 0.18133 | -0.004 | -5.488
-19 | -0.966 | 0.17711 | -0.005 | -5.452
-18.5 | -0.937 | 0.16565 | -0.005 | -5.654
-18 | -0.908 | 0.17105 | -0.006 | -5.307
-17.5 | -0.879 | 0.1584 | -0.007 | -5.548
-17 | -0.852 | 0.14637 | -0.007 | -5.821
-16.5 | -0.822 | 0.13999 | -0.008 | -5.872
-16 | -0.794 | 0.12849 | -0.008 | -6.181
-15.5 | -0.765 | 0.12269 | -0.009 | -6.237
-15 | -0.741 | 0.10702 | -0.01 | -6.927
-14.5 | -0.712 | 0.10231 | -0.011 | -6.955
-14 | -0.685 | 0.09313 | -0.012 | -7.359
-13.5 | -0.751 | 0.02811 | -0.019 | -26.708
-13 | -0.625 | 0.08782 | -0.012 | -7.112
-12.5 | -0.598 | 0.08097 | -0.014 | -7.385
-12 | -0.655 | 0.02422 | -0.022 | -27.057
-11.5 | -0.633 | 0.01924 | -0.024 | -32.905
-11 | -0.604 | 0.01675 | -0.026 | -36.055
-10.5 | -0.483 | 0.06448 | -0.016 | -7.488
-10 | -0.531 | 0.01793 | -0.028 | -29.608
-9.5 | -0.758 | 0.01402 | -0.029 | -54.054
-9 | -0.794 | 0.01268 | -0.031 | -62.659
-8.5 | -0.783 | 0.01151 | -0.032 | -68.078
-8 | -0.752 | 0.01066 | -0.034 | -70.488
-7.5 | -0.708 | 0.01 | -0.035 | -70.753
-7 | -0.656 | 0.00946 | -0.036 | -69.313
-6.5 | -0.598 | 0.00898 | -0.038 | -66.601
-6 | -0.536 | 0.00861 | -0.039 | -62.277
-5.5 | -0.471 | 0.00824 | -0.04 | -57.191
-5 | -0.404 | 0.00794 | -0.042 | -50.895
-4.5 | -0.335 | 0.0077 | -0.043 | -43.561
-4 | -0.267 | 0.00754 | -0.045 | -35.354
-3.5 | -0.195 | 0.00734 | -0.046 | -26.634
-3 | -0.124 | 0.00658 | -0.047 | -18.768
-2.5 | -0.051 | 0.00632 | -0.049 | -8.125
-2 | 0.021 | 0.00611 | -0.05 | 3.456
-1.5 | 0.094 | 0.0059 | -0.051 | 15.892
-1 | 0.167 | 0.00577 | -0.052 | 28.876
-0.5 | 0.239 | 0.00562 | -0.054 | 42.567
0 | 0.312 | 0.00558 | -0.055 | 55.905
0.5 | 0.383 | 0.00494 | -0.056 | 77.536
1 | 0.453 | 0.00607 | -0.057 | 74.593
1.5 | 0.523 | 0.00636 | -0.058 | 82.269
2 | 0.594 | 0.00676 | -0.059 | 87.901
2.5 | 0.664 | 0.00722 | -0.061 | 91.938
3 | 0.733 | 0.00775 | -0.062 | 94.663
3.5 | 0.803 | 0.00825 | -0.063 | 97.299
4 | 0.872 | 0.00893 | -0.064 | 97.662
4.5 | 0.932 | 0.00954 | -0.065 | 97.747
5 | 0.997 | 0.01017 | -0.066 | 98.026
5.5 | 1.059 | 0.01115 | -0.067 | 94.987
6 | 1.119 | 0.01258 | -0.068 | 88.961
6.5 | 1.176 | 0.01328 | -0.069 | 88.555
7 | 1.23 | 0.0141 | -0.071 | 87.229
7.5 | 1.279 | 0.01496 | -0.072 | 85.493
8 | 1.321 | 0.01585 | -0.073 | 83.319
8.5 | 1.354 | 0.01688 | -0.074 | 80.175
9 | 1.368 | 0.01796 | -0.075 | 76.161
9.5 | 1.352 | 0.01937 | -0.076 | 69.792
10 | 1.273 | 0.021 | -0.077 | 60.618
10.5 | 0.852 | 0.02462 | -0.078 | 34.612
11 | 0.885 | 0.02468 | -0.079 | 35.861
11.5 | 0.915 | 0.02711 | -0.08 | 33.772
12 | 0.938 | 0.03222 | -0.08 | 29.121
12.5 | 0.979 | 0.02907 | -0.082 | 33.662
13 | 1.007 | 0.03293 | -0.082 | 30.572
13.5 | 1.034 | 0.03639 | -0.083 | 28.425
14 | 1.053 | 0.04278 | -0.082 | 24.617

## 152. Re 20M Mach 0.50 (2)
BIGFOIL.COM POLAR EXPORT
NACA65-320 a=0.6
NACA65-320 a=0.6 |  |  |  | Cl Max: | 1.3765 | at alpha= | 14.5 | deg
XFOIL ncrit=9 |  |  |  | L/D Max: | 180.024 | at alpha= | 3 | deg
Re: | 20000000 |  |  | Cd Min: | 0.16346 | at alpha= | 19.5 | deg
Mach: | 0.5 |  |  | Cl=0 at alpha= | -2.3284 | deg
|  |  |  | @ Cl=0.1, Cd= | 0.0047015
|  |  |  | @ Cl=0.4, Cd= | 0.0036557
|  |  |  | @ Cl=0.6, Cd= | 0.0038506
alpha (deg) | Cl | Cd | Cm | Cl/Cd
-16.5 | -0.725 | 0.10496 | -0.0856 | -6.9074
-16 | -0.735 | 0.09425 | -0.0928 | -7.7984
-15.5 | -0.752 | 0.08305 | -0.1006 | -9.0548
-15 | -0.774 | 0.07194 | -0.1079 | -10.759
-14.5 | -0.8012 | 0.06134 | -0.1142 | -13.0616
-14 | -0.8254 | 0.05216 | -0.1182 | -15.8244
-13.5 | -0.8538 | 0.04373 | -0.1202 | -19.5244
-13 | -0.8797 | 0.03653 | -0.12 | -24.0816
-12.5 | -0.9037 | 0.03031 | -0.1176 | -29.8152
-12 | -0.9268 | 0.02485 | -0.1134 | -37.2958
-11.5 | -0.9359 | 0.02065 | -0.1079 | -45.322
-11 | -0.9327 | 0.01735 | -0.1019 | -53.7579
-10.5 | -0.912 | 0.01492 | -0.0961 | -61.126
-10 | -0.8819 | 0.01304 | -0.0907 | -67.6304
-9.5 | -0.8442 | 0.01164 | -0.0856 | -72.5258
-9 | -0.8027 | 0.0105 | -0.0807 | -76.4476
-8.5 | -0.7607 | 0.0096 | -0.0756 | -79.2396
-8 | -0.7213 | 0.00884 | -0.0699 | -81.595
-7.5 | -0.6851 | 0.00838 | -0.0631 | -81.7542
-7 | -0.6266 | 0.008 | -0.0602 | -78.325
-6.5 | -0.5638 | 0.00767 | -0.0582 | -73.5072
-6 | -0.4983 | 0.00736 | -0.057 | -67.7038
-5.5 | -0.432 | 0.00706 | -0.0562 | -61.1898
-5 | -0.3639 | 0.00682 | -0.0559 | -53.3578
-4.5 | -0.2956 | 0.0066 | -0.0558 | -44.7879
-4 | -0.2263 | 0.00637 | -0.0561 | -35.5259
-3.5 | -0.157 | 0.00614 | -0.0566 | -25.57
-3 | -0.0903 | 0.0058 | -0.0569 | -15.569
-2.5 | -0.0232 | 0.00547 | -0.0573 | -4.2413
-2 | 0.0444 | 0.00511 | -0.058 | 8.6888
-1.5 | 0.1111 | 0.00462 | -0.0587 | 24.0476
-1 | 0.1767 | 0.00401 | -0.0593 | 44.0648
-0.5 | 0.2461 | 0.00369 | -0.0605 | 66.6938
0 | 0.3192 | 0.00368 | -0.0622 | 86.7391
0.5 | 0.393 | 0.00365 | -0.064 | 107.6712
1 | 0.4662 | 0.00371 | -0.0657 | 125.6604
1.5 | 0.5394 | 0.00375 | -0.0673 | 143.84
2 | 0.6117 | 0.00387 | -0.0687 | 158.062
2.5 | 0.6837 | 0.00401 | -0.0699 | 170.4988
3 | 0.7543 | 0.00419 | -0.0708 | 180.0239
4 | 0.8315 | 0.00609 | -0.0613 | 136.5353
4.5 | 0.8277 | 0.0071 | -0.0487 | 116.5775
5 | 0.8432 | 0.00835 | -0.0406 | 100.982
5.5 | 0.8393 | 0.01052 | -0.0308 | 79.7814
6 | 0.8559 | 0.01238 | -0.0243 | 69.1357
6.5 | 0.8749 | 0.01432 | -0.0185 | 61.0964
7 | 0.8939 | 0.01644 | -0.0131 | 54.3735
7.5 | 0.9141 | 0.01866 | -0.0081 | 48.9871
8 | 0.9482 | 0.02045 | -0.0048 | 46.3667
8.5 | 0.983 | 0.02231 | -0.0016 | 44.061
9 | 1.021 | 0.02414 | 0.0013 | 42.2949
9.5 | 1.0586 | 0.02606 | 0.0041 | 40.6216
10 | 1.0955 | 0.02813 | 0.0069 | 38.9442
10.5 | 1.1303 | 0.03043 | 0.0098 | 37.1443
11 | 1.1675 | 0.03271 | 0.0124 | 35.6924
11.5 | 1.2056 | 0.03504 | 0.015 | 34.4064
12 | 1.2408 | 0.03769 | 0.0176 | 32.9212
12.5 | 1.2737 | 0.0406 | 0.0203 | 31.3719
13 | 1.3106 | 0.04337 | 0.0228 | 30.219
13.5 | 1.339 | 0.04686 | 0.0255 | 28.5745
14 | 1.3628 | 0.05088 | 0.028 | 26.7846
14.5 | 1.3765 | 0.05583 | 0.0304 | 24.6552
15 | 1.3734 | 0.06236 | 0.0322 | 22.0237
15.5 | 1.3524 | 0.07078 | 0.0326 | 19.1071
16 | 1.3259 | 0.08034 | 0.0315 | 16.5036
16.5 | 1.2986 | 0.09072 | 0.0289 | 14.3144
17 | 1.2679 | 0.10215 | 0.0246 | 12.4121
17.5 | 1.2407 | 0.11391 | 0.0191 | 10.8919
18 | 1.2146 | 0.12617 | 0.0123 | 9.6267
18.5 | 1.189 | 0.1388 | 0.0046 | 8.5663
19 | 1.1648 | 0.15161 | -0.0037 | 7.6829
19.5 | 1.1436 | 0.16346 | -0.011 | 6.9962