## index
index | Re | Mach | Datasource
1 | 50000 | 0 | JavaFoil+Calcfoil stall+Eppler ext transition
2 | 50000 | 0 | XFOIL ncrit=9
3 | 50000 | 0.1 | JavaFoil+Calcfoil stall+Eppler ext transition
4 | 50000 | 0.1 | XFOIL ncrit=9
5 | 50000 | 0.25 | JavaFoil+Calcfoil stall+Eppler ext transition
6 | 50000 | 0.25 | XFOIL ncrit=9
7 | 50000 | 0.5 | JavaFoil+Calcfoil stall+Eppler ext transition
8 | 50000 | 0.5 | XFOIL ncrit=9
9 | 100000 | 0 | JavaFoil+Calcfoil stall+Eppler ext transition
10 | 100000 | 0 | XFOIL ncrit=9
11 | 100000 | 0.1 | JavaFoil+Calcfoil stall+Eppler ext transition
12 | 100000 | 0.1 | XFOIL ncrit=9
13 | 100000 | 0.25 | JavaFoil+Calcfoil stall+Eppler ext transition
14 | 100000 | 0.25 | XFOIL ncrit=9
15 | 100000 | 0.5 | JavaFoil+Calcfoil stall+Eppler ext transition
16 | 100000 | 0.5 | XFOIL ncrit=9
17 | 250000 | 0 | JavaFoil+Calcfoil stall+Eppler ext transition
18 | 250000 | 0 | XFOIL ncrit=9
19 | 250000 | 0.1 | JavaFoil+Calcfoil stall+Eppler ext transition
20 | 250000 | 0.1 | XFOIL ncrit=9
21 | 250000 | 0.25 | JavaFoil+Calcfoil stall+Eppler ext transition
22 | 250000 | 0.25 | XFOIL ncrit=9
23 | 250000 | 0.5 | JavaFoil+Calcfoil stall+Eppler ext transition
24 | 250000 | 0.5 | XFOIL ncrit=9
25 | 500000 | 0 | JavaFoil+Calcfoil stall+Eppler ext transition
26 | 500000 | 0 | XFOIL ncrit=9
27 | 500000 | 0.1 | JavaFoil+Calcfoil stall+Eppler ext transition
28 | 500000 | 0.1 | XFOIL ncrit=9
29 | 500000 | 0.25 | JavaFoil+Calcfoil stall+Eppler ext transition
30 | 500000 | 0.25 | XFOIL ncrit=9
31 | 500000 | 0.5 | JavaFoil+Calcfoil stall+Eppler ext transition
32 | 500000 | 0.5 | XFOIL ncrit=9
33 | 750000 | 0 | JavaFoil+Calcfoil stall+Eppler ext transition
34 | 750000 | 0 | XFOIL ncrit=9
35 | 750000 | 0.1 | JavaFoil+Calcfoil stall+Eppler ext transition
36 | 750000 | 0.1 | XFOIL ncrit=9
37 | 750000 | 0.25 | JavaFoil+Calcfoil stall+Eppler ext transition
38 | 750000 | 0.25 | XFOIL ncrit=9
39 | 750000 | 0.5 | JavaFoil+Calcfoil stall+Eppler ext transition
40 | 750000 | 0.5 | XFOIL ncrit=9
41 | 1000000 | 0 | JavaFoil+Calcfoil stall+Eppler ext transition
42 | 1000000 | 0 | XFOIL ncrit=9
43 | 1000000 | 0.1 | JavaFoil+Calcfoil stall+Eppler ext transition
44 | 1000000 | 0.1 | XFOIL ncrit=9
45 | 1000000 | 0.25 | JavaFoil+Calcfoil stall+Eppler ext transition
46 | 1000000 | 0.25 | XFOIL ncrit=9
47 | 1000000 | 0.5 | JavaFoil+Calcfoil stall+Eppler ext transition
48 | 1000000 | 0.5 | XFOIL ncrit=9
49 | 2000000 | 0 | JavaFoil+Calcfoil stall+Eppler ext transition
50 | 2000000 | 0 | XFOIL ncrit=9
51 | 2000000 | 0.1 | JavaFoil+Calcfoil stall+Eppler ext transition
52 | 2000000 | 0.1 | XFOIL ncrit=9
53 | 2000000 | 0.25 | JavaFoil+Calcfoil stall+Eppler ext transition
54 | 2000000 | 0.25 | XFOIL ncrit=9
55 | 2000000 | 0.5 | JavaFoil+Calcfoil stall+Eppler ext transition
56 | 2000000 | 0.5 | XFOIL ncrit=9
57 | 3000000 | 0 | JavaFoil+Calcfoil stall+Eppler ext transition
58 | 3000000 | 0 | XFOIL ncrit=9
59 | 3000000 | 0.1 | JavaFoil+Calcfoil stall+Eppler ext transition
60 | 3000000 | 0.1 | XFOIL ncrit=9
61 | 3000000 | 0.25 | JavaFoil+Calcfoil stall+Eppler ext transition
62 | 3000000 | 0.25 | XFOIL ncrit=9
63 | 3000000 | 0.5 | JavaFoil+Calcfoil stall+Eppler ext transition
64 | 3000000 | 0.5 | XFOIL ncrit=9
65 | 4000000 | 0 | JavaFoil+Calcfoil stall+Eppler ext transition
66 | 4000000 | 0 | XFOIL ncrit=9
67 | 4000000 | 0.1 | JavaFoil+Calcfoil stall+Eppler ext transition
68 | 4000000 | 0.1 | XFOIL ncrit=9
69 | 4000000 | 0.25 | JavaFoil+Calcfoil stall+Eppler ext transition
70 | 4000000 | 0.25 | XFOIL ncrit=9
71 | 4000000 | 0.5 | JavaFoil+Calcfoil stall+Eppler ext transition
72 | 4000000 | 0.5 | XFOIL ncrit=9
73 | 5000000 | 0 | JavaFoil+Calcfoil stall+Eppler ext transition
74 | 5000000 | 0 | XFOIL ncrit=9
75 | 5000000 | 0.1 | JavaFoil+Calcfoil stall+Eppler ext transition
76 | 5000000 | 0.1 | XFOIL ncrit=9
77 | 5000000 | 0.25 | JavaFoil+Calcfoil stall+Eppler ext transition
78 | 5000000 | 0.25 | XFOIL ncrit=9
79 | 5000000 | 0.5 | JavaFoil+Calcfoil stall+Eppler ext transition
80 | 5000000 | 0.5 | XFOIL ncrit=9
81 | 6000000 | 0 | JavaFoil+Calcfoil stall+Eppler ext transition
82 | 6000000 | 0 | XFOIL ncrit=9
83 | 6000000 | 0.1 | JavaFoil+Calcfoil stall+Eppler ext transition
84 | 6000000 | 0.1 | XFOIL ncrit=9
85 | 6000000 | 0.25 | JavaFoil+Calcfoil stall+Eppler ext transition
86 | 6000000 | 0.25 | XFOIL ncrit=9
87 | 6000000 | 0.5 | JavaFoil+Calcfoil stall+Eppler ext transition
88 | 6000000 | 0.5 | XFOIL ncrit=9
89 | 7000000 | 0 | JavaFoil+Calcfoil stall+Eppler ext transition
90 | 7000000 | 0 | XFOIL ncrit=9
91 | 7000000 | 0.1 | JavaFoil+Calcfoil stall+Eppler ext transition
92 | 7000000 | 0.1 | XFOIL ncrit=9
93 | 7000000 | 0.25 | JavaFoil+Calcfoil stall+Eppler ext transition
94 | 7000000 | 0.25 | XFOIL ncrit=9
95 | 7000000 | 0.5 | JavaFoil+Calcfoil stall+Eppler ext transition
96 | 7000000 | 0.5 | XFOIL ncrit=9
97 | 8000000 | 0 | JavaFoil+Calcfoil stall+Eppler ext transition
98 | 8000000 | 0 | XFOIL ncrit=9
99 | 8000000 | 0.1 | JavaFoil+Calcfoil stall+Eppler ext transition
100 | 8000000 | 0.1 | XFOIL ncrit=9
101 | 8000000 | 0.25 | JavaFoil+Calcfoil stall+Eppler ext transition
102 | 8000000 | 0.25 | XFOIL ncrit=9
103 | 8000000 | 0.5 | JavaFoil+Calcfoil stall+Eppler ext transition
104 | 8000000 | 0.5 | XFOIL ncrit=9
105 | 10000000 | 0 | JavaFoil+Calcfoil stall+Eppler ext transition
106 | 10000000 | 0 | XFOIL ncrit=9
107 | 10000000 | 0.1 | JavaFoil+Calcfoil stall+Eppler ext transition
108 | 10000000 | 0.1 | XFOIL ncrit=9
109 | 10000000 | 0.25 | JavaFoil+Calcfoil stall+Eppler ext transition
110 | 10000000 | 0.25 | XFOIL ncrit=9
111 | 10000000 | 0.5 | JavaFoil+Calcfoil stall+Eppler ext transition
112 | 10000000 | 0.5 | XFOIL ncrit=9
113 | 12000000 | 0 | JavaFoil+Calcfoil stall+Eppler ext transition
114 | 12000000 | 0 | XFOIL ncrit=9
115 | 12000000 | 0.1 | JavaFoil+Calcfoil stall+Eppler ext transition
116 | 12000000 | 0.1 | XFOIL ncrit=9
117 | 12000000 | 0.25 | JavaFoil+Calcfoil stall+Eppler ext transition
118 | 12000000 | 0.25 | XFOIL ncrit=9
119 | 12000000 | 0.5 | JavaFoil+Calcfoil stall+Eppler ext transition
120 | 12000000 | 0.5 | XFOIL ncrit=9
121 | 14000000 | 0 | JavaFoil+Calcfoil stall+Eppler ext transition
122 | 14000000 | 0 | XFOIL ncrit=9
123 | 14000000 | 0.1 | JavaFoil+Calcfoil stall+Eppler ext transition
124 | 14000000 | 0.1 | XFOIL ncrit=9
125 | 14000000 | 0.25 | JavaFoil+Calcfoil stall+Eppler ext transition
126 | 14000000 | 0.25 | XFOIL ncrit=9
127 | 14000000 | 0.5 | JavaFoil+Calcfoil stall+Eppler ext transition
128 | 14000000 | 0.5 | XFOIL ncrit=9
129 | 16000000 | 0 | JavaFoil+Calcfoil stall+Eppler ext transition
130 | 16000000 | 0 | XFOIL ncrit=9
131 | 16000000 | 0.1 | JavaFoil+Calcfoil stall+Eppler ext transition
132 | 16000000 | 0.1 | XFOIL ncrit=9
133 | 16000000 | 0.25 | JavaFoil+Calcfoil stall+Eppler ext transition
134 | 16000000 | 0.25 | XFOIL ncrit=9
135 | 16000000 | 0.5 | JavaFoil+Calcfoil stall+Eppler ext transition
136 | 16000000 | 0.5 | XFOIL ncrit=9
137 | 18000000 | 0 | JavaFoil+Calcfoil stall+Eppler ext transition
138 | 18000000 | 0 | XFOIL ncrit=9
139 | 18000000 | 0.1 | JavaFoil+Calcfoil stall+Eppler ext transition
140 | 18000000 | 0.1 | XFOIL ncrit=9
141 | 18000000 | 0.25 | JavaFoil+Calcfoil stall+Eppler ext transition
142 | 18000000 | 0.25 | XFOIL ncrit=9
143 | 18000000 | 0.5 | JavaFoil+Calcfoil stall+Eppler ext transition
144 | 18000000 | 0.5 | XFOIL ncrit=9
145 | 20000000 | 0 | JavaFoil+Calcfoil stall+Eppler ext transition
146 | 20000000 | 0 | XFOIL ncrit=9
147 | 20000000 | 0.1 | JavaFoil+Calcfoil stall+Eppler ext transition
148 | 20000000 | 0.1 | XFOIL ncrit=9
149 | 20000000 | 0.25 | JavaFoil+Calcfoil stall+Eppler ext transition
150 | 20000000 | 0.25 | XFOIL ncrit=9
151 | 20000000 | 0.5 | JavaFoil+Calcfoil stall+Eppler ext transition
152 | 20000000 | 0.5 | XFOIL ncrit=9

## 1. Re 50k Mach 0.00 (1)
BIGFOIL.COM POLAR EXPORT
QA001
QA001 |  |  |  | Cl Max: | 1.784 | at alpha= | 12 | deg
JavaFoil+Calcfoil stall+Eppler ext transition |  |  |  | L/D Max: | 39.446 | at alpha= | 4 | deg
Re: | 50000 |  |  | Cd Min: | 0.0204 | at alpha= | -1 | deg
Mach: | 0 |  |  | Cl=0 at alpha= | -5.0339 | deg
|  |  |  | @ Cl=0.1, Cd= | 0.020984
|  |  |  | @ Cl=0.4, Cd= | 0.020427
|  |  |  | @ Cl=0.6, Cd= | 0.021071
alpha (deg) | Cl | Cd | Cm | Cl/Cd
-20 | -0.707 | 0.26864 | -0.023 | -2.631
-19.5 | -0.719 | 0.25499 | -0.023 | -2.82
-19 | -0.73 | 0.23822 | -0.024 | -3.064
-18.5 | -0.739 | 0.21922 | -0.025 | -3.37
-18 | -0.746 | 0.21593 | -0.026 | -3.454
-17.5 | -0.751 | 0.19578 | -0.027 | -3.834
-17 | -0.753 | 0.18499 | -0.028 | -4.07
-16.5 | -0.753 | 0.17626 | -0.029 | -4.269
-16 | -0.749 | 0.16473 | -0.029 | -4.548
-15.5 | -0.743 | 0.15535 | -0.03 | -4.782
-15 | -0.733 | 0.14617 | -0.031 | -5.016
-14.5 | -0.72 | 0.1361 | -0.031 | -5.292
-14 | -0.704 | 0.12946 | -0.033 | -5.439
-13.5 | -0.685 | 0.12039 | -0.033 | -5.686
-13 | -0.662 | 0.11146 | -0.034 | -5.937
-12.5 | -0.636 | 0.10435 | -0.034 | -6.091
-12 | -0.606 | 0.09861 | -0.036 | -6.15
-11.5 | -0.574 | 0.09286 | -0.037 | -6.186
-11 | -0.54 | 0.0871 | -0.037 | -6.195
-10.5 | -0.501 | 0.08177 | -0.038 | -6.126
-10 | -0.46 | 0.07611 | -0.039 | -6.047
-9.5 | -0.418 | 0.07218 | -0.041 | -5.794
-9 | -0.375 | 0.06755 | -0.043 | -5.55
-8.5 | -0.33 | 0.06346 | -0.045 | -5.207
-8 | -0.285 | 0.05979 | -0.046 | -4.766
-7.5 | -0.239 | 0.0567 | -0.048 | -4.206
-7 | -0.191 | 0.05363 | -0.05 | -3.568
-6.5 | -0.171 | 0.0231 | -0.098 | -7.386
-6 | -0.113 | 0.02256 | -0.1 | -5.025
-5.5 | -0.055 | 0.0221 | -0.101 | -2.484
-5 | 0.004 | 0.04336 | -0.063 | 0.081
-4.5 | 0.064 | 0.02132 | -0.103 | 2.985
-4 | 0.124 | 0.02076 | -0.105 | 5.952
-3.5 | 0.184 | 0.02052 | -0.106 | 8.951
-3 | 0.244 | 0.0207 | -0.108 | 11.803
-2.5 | 0.305 | 0.02065 | -0.109 | 14.755
-2 | 0.366 | 0.02041 | -0.11 | 17.906
-1.5 | 0.426 | 0.02044 | -0.112 | 20.861
-1 | 0.485 | 0.0204 | -0.113 | 23.791
-0.5 | 0.546 | 0.02047 | -0.114 | 26.669
0 | 0.598 | 0.02106 | -0.115 | 28.412
0.5 | 0.657 | 0.0214 | -0.117 | 30.716
1 | 0.738 | 0.0219 | -0.122 | 33.712
1.5 | 0.8 | 0.02369 | -0.124 | 33.779
2 | 0.86 | 0.02439 | -0.125 | 35.269
2.5 | 0.92 | 0.02506 | -0.126 | 36.718
3 | 0.98 | 0.02598 | -0.127 | 37.707
3.5 | 1.038 | 0.02652 | -0.13 | 39.151
4 | 1.095 | 0.02776 | -0.131 | 39.446
4.5 | 0.955 | 0.04047 | -0.081 | 23.601
5 | 1.003 | 0.0427 | -0.081 | 23.488
5.5 | 1.049 | 0.04564 | -0.08 | 22.987
6 | 1.096 | 0.04807 | -0.077 | 22.799
6.5 | 1.143 | 0.05074 | -0.078 | 22.519
7 | 1.189 | 0.05391 | -0.078 | 22.051
7.5 | 1.234 | 0.05738 | -0.079 | 21.509
8 | 1.278 | 0.06147 | -0.078 | 20.788
8.5 | 1.322 | 0.0657 | -0.08 | 20.128
9 | 1.365 | 0.06974 | -0.08 | 19.576
9.5 | 1.409 | 0.07487 | -0.081 | 18.813
10 | 1.441 | 0.07922 | -0.081 | 18.187
10.5 | 1.47 | 0.08507 | -0.082 | 17.282
11 | 1.494 | 0.09004 | -0.082 | 16.594
11.5 | 1.778 | 0.05291 | -0.139 | 33.595
12 | 1.784 | 0.05663 | -0.139 | 31.51
12.5 | 1.78 | 0.06188 | -0.138 | 28.757
13 | 1.741 | 0.07275 | -0.136 | 23.937
13.5 | 1.691 | 0.0857 | -0.129 | 19.726
14 | 1.533 | 0.12373 | -0.055 | 12.393
14.5 | 1.527 | 0.13284 | -0.055 | 11.493
15 | 1.516 | 0.14096 | -0.055 | 10.752
15.5 | 1.5 | 0.15006 | -0.054 | 9.997
16 | 1.481 | 0.16001 | -0.054 | 9.255
16.5 | 1.458 | 0.17278 | -0.053 | 8.438
17 | 1.432 | 0.18214 | -0.053 | 7.861

## 2. Re 50k Mach 0.00 (2)
BIGFOIL.COM POLAR EXPORT
QA001
QA001 |  |  |  | Cl Max: | 1.1602 | at alpha= | 12 | deg
XFOIL ncrit=9 |  |  |  | L/D Max: | 26.0891 | at alpha= | 10 | deg
Re: | 50000 |  |  | Cd Min: | 0.03312 | at alpha= | -3 | deg
Mach: | 0 |  |  | Cl=0 at alpha= | 3.0314 | deg
|  |  |  | @ Cl=0.1, Cd= | 0.058468
|  |  |  | @ Cl=0.4, Cd= | 0.059003
|  |  |  | @ Cl=0.6, Cd= | 0.055512
alpha (deg) | Cl | Cd | Cm | Cl/Cd
-12 | -0.4013 | 0.14842 | -0.0333 | -2.7038
-11.5 | -0.3799 | 0.14157 | -0.0294 | -2.6835
-11 | -0.383 | 0.13731 | -0.0258 | -2.7893
-10.5 | -0.404 | 0.13366 | -0.0222 | -3.0226
-10 | -0.4032 | 0.12932 | -0.018 | -3.1178
-9.5 | -0.4026 | 0.12388 | -0.0144 | -3.2499
-9 | -0.4029 | 0.11894 | -0.0108 | -3.3874
-8.5 | -0.675 | 0.08791 | -0.0308 | -7.6783
-8 | -0.7856 | 0.07603 | -0.024 | -10.3328
-7.5 | -0.797 | 0.06816 | -0.0193 | -11.6931
-7 | -0.7981 | 0.06042 | -0.0148 | -13.2092
-6.5 | -0.788 | 0.05407 | -0.0107 | -14.5737
-6 | -0.763 | 0.04839 | -0.0074 | -15.7677
-5.5 | -0.7294 | 0.04435 | -0.0047 | -16.4464
-5 | -0.6914 | 0.04062 | -0.0024 | -17.0212
-4.5 | -0.6501 | 0.03749 | 0 | -17.3406
-4 | -0.6083 | 0.03525 | 0.003 | -17.2567
-3.5 | -0.5761 | 0.03333 | 0.0065 | -17.2847
-3 | -0.579 | 0.03312 | 0.0232 | -17.4819
-2.5 | -0.5539 | 0.03854 | 0.04 | -14.3721
-2 | -0.1356 | 0.04873 | -0.0194 | -2.7827
-1.5 | -0.118 | 0.0484 | -0.0178 | -2.438
-1 | -0.1118 | 0.04812 | -0.0138 | -2.3234
-0.5 | -0.1049 | 0.04806 | -0.0098 | -2.1827
0 | -0.0978 | 0.04819 | -0.0057 | -2.0295
0.5 | -0.0912 | 0.04848 | -0.0017 | -1.8812
1 | -0.0857 | 0.04895 | 0.0024 | -1.7508
1.5 | -0.0815 | 0.04957 | 0.0064 | -1.6441
2 | -0.0784 | 0.05026 | 0.0103 | -1.5599
2.5 | -0.058 | 0.05181 | 0.0108 | -1.1195
3 | -0.0041 | 0.05494 | 0.005 | -0.074627
3.5 | 0.0612 | 0.05847 | -0.0019 | 1.0467
4 | 0.2628 | 0.05846 | -0.0214 | 4.4954
4.5 | 0.2993 | 0.0584 | -0.0191 | 5.125
5 | 0.33 | 0.05878 | -0.0164 | 5.6142
5.5 | 0.3722 | 0.05893 | -0.0146 | 6.316
6 | 0.4105 | 0.05903 | -0.0124 | 6.9541
6.5 | 0.4618 | 0.05872 | -0.0114 | 7.8644
7 | 0.5026 | 0.05873 | -0.0094 | 8.5578
7.5 | 0.5739 | 0.05667 | -0.0088 | 10.1271
8 | 0.6589 | 0.0529 | -0.0083 | 12.4556
8.5 | 0.7644 | 0.04752 | -0.0091 | 16.0859
9 | 0.845 | 0.04415 | -0.0087 | 19.1393
9.5 | 0.9577 | 0.03943 | -0.0112 | 24.2886
10 | 1.0193 | 0.03907 | -0.0105 | 26.0891
10.5 | 1.0322 | 0.04078 | -0.0051 | 25.3114
11 | 1.0503 | 0.04296 | -0.0007 | 24.4483
11.5 | 1.1018 | 0.04595 | -0.0008 | 23.9782
12 | 1.1602 | 0.04989 | -0.0024 | 23.2552
12.5 | 1.1596 | 0.05552 | 0.0015 | 20.8862
13 | 1.1447 | 0.06188 | 0.0056 | 18.4987
13.5 | 1.0387 | 0.07474 | 0.0116 | 13.8975

## 3. Re 50k Mach 0.10 (1)
BIGFOIL.COM POLAR EXPORT
QA001
QA001 |  |  |  | Cl Max: | 1.779 | at alpha= | 12 | deg
JavaFoil+Calcfoil stall+Eppler ext transition |  |  |  | L/D Max: | 39.692 | at alpha= | 4 | deg
Re: | 50000 |  |  | Cd Min: | 0.02037 | at alpha= | -1 | deg
Mach: | 0.1 |  |  | Cl=0 at alpha= | -5.0339 | deg
|  |  |  | @ Cl=0.1, Cd= | 0.021036
|  |  |  | @ Cl=0.4, Cd= | 0.020511
|  |  |  | @ Cl=0.6, Cd= | 0.021208
alpha (deg) | Cl | Cd | Cm | Cl/Cd
-20 | -0.67 | 0.28443 | -0.022 | -2.354
-19.5 | -0.685 | 0.26315 | -0.023 | -2.603
-19 | -0.699 | 0.2469 | -0.024 | -2.831
-18.5 | -0.711 | 0.23274 | -0.025 | -3.056
-18 | -0.722 | 0.2224 | -0.026 | -3.244
-17.5 | -0.729 | 0.2001 | -0.027 | -3.645
-17 | -0.735 | 0.18822 | -0.028 | -3.903
-16.5 | -0.737 | 0.17568 | -0.028 | -4.195
-16 | -0.736 | 0.17119 | -0.029 | -4.302
-15.5 | -0.733 | 0.16053 | -0.03 | -4.563
-15 | -0.725 | 0.14685 | -0.031 | -4.937
-14.5 | -0.714 | 0.13942 | -0.032 | -5.123
-14 | -0.7 | 0.13002 | -0.032 | -5.381
-13.5 | -0.682 | 0.11961 | -0.033 | -5.699
-13 | -0.66 | 0.11416 | -0.034 | -5.782
-12.5 | -0.635 | 0.10632 | -0.035 | -5.972
-12 | -0.607 | 0.10018 | -0.036 | -6.055
-11.5 | -0.575 | 0.09277 | -0.037 | -6.199
-11 | -0.541 | 0.08697 | -0.037 | -6.217
-10.5 | -0.502 | 0.08155 | -0.039 | -6.159
-10 | -0.462 | 0.07679 | -0.04 | -6.012
-9.5 | -0.42 | 0.07204 | -0.041 | -5.823
-9 | -0.376 | 0.06735 | -0.043 | -5.588
-8.5 | -0.332 | 0.06385 | -0.045 | -5.196
-8 | -0.286 | 0.06007 | -0.047 | -4.764
-7.5 | -0.24 | 0.05696 | -0.048 | -4.206
-7 | -0.192 | 0.05374 | -0.05 | -3.576
-6.5 | -0.171 | 0.02324 | -0.098 | -7.368
-6 | -0.114 | 0.02262 | -0.1 | -5.035
-5.5 | -0.055 | 0.02219 | -0.102 | -2.484
-5 | 0.004 | 0.04343 | -0.063 | 0.081
-4.5 | 0.064 | 0.02142 | -0.104 | 2.986
-4 | 0.124 | 0.02078 | -0.105 | 5.974
-3.5 | 0.185 | 0.02065 | -0.107 | 8.936
-3 | 0.246 | 0.02069 | -0.108 | 11.865
-2.5 | 0.306 | 0.02079 | -0.109 | 14.725
-2 | 0.367 | 0.0205 | -0.111 | 17.923
-1.5 | 0.428 | 0.02052 | -0.112 | 20.877
-1 | 0.488 | 0.02037 | -0.113 | 23.945
-0.5 | 0.549 | 0.02057 | -0.115 | 26.67
0 | 0.601 | 0.02122 | -0.116 | 28.342
0.5 | 0.66 | 0.02145 | -0.117 | 30.776
1 | 0.742 | 0.022 | -0.123 | 33.726
1.5 | 0.804 | 0.02381 | -0.124 | 33.78
2 | 0.864 | 0.02452 | -0.126 | 35.251
2.5 | 0.924 | 0.0251 | -0.127 | 36.824
3 | 0.984 | 0.02604 | -0.128 | 37.795
3.5 | 1.043 | 0.02659 | -0.131 | 39.227
4 | 1.101 | 0.02774 | -0.132 | 39.692
4.5 | 0.96 | 0.04063 | -0.081 | 23.622
5 | 1.007 | 0.04283 | -0.081 | 23.52
5.5 | 1.054 | 0.04559 | -0.081 | 23.125
6 | 1.102 | 0.04802 | -0.082 | 22.941
6.5 | 1.148 | 0.0508 | -0.078 | 22.588
7 | 1.194 | 0.05398 | -0.078 | 22.112
7.5 | 1.239 | 0.05742 | -0.079 | 21.579
8 | 1.283 | 0.06209 | -0.079 | 20.669
8.5 | 1.328 | 0.06575 | -0.08 | 20.191
9 | 1.371 | 0.07045 | -0.081 | 19.455
9.5 | 1.414 | 0.07491 | -0.081 | 18.871
10 | 1.446 | 0.08018 | -0.081 | 18.03
10.5 | 1.474 | 0.08524 | -0.082 | 17.291
11 | 1.497 | 0.0913 | -0.082 | 16.4
11.5 | 1.777 | 0.05384 | -0.14 | 32.998
12 | 1.779 | 0.05848 | -0.139 | 30.421
12.5 | 1.773 | 0.06378 | -0.138 | 27.797
13 | 1.726 | 0.07599 | -0.135 | 22.714
13.5 | 1.529 | 0.11597 | -0.056 | 13.185
14 | 1.524 | 0.12487 | -0.056 | 12.204
14.5 | 1.514 | 0.1351 | -0.055 | 11.204
15 | 1.499 | 0.14231 | -0.055 | 10.532
15.5 | 1.479 | 0.15332 | -0.054 | 9.648
16 | 1.456 | 0.1639 | -0.054 | 8.881
16.5 | 1.428 | 0.17726 | -0.053 | 8.055
17 | 1.397 | 0.18588 | -0.054 | 7.515

## 4. Re 50k Mach 0.10 (2)
BIGFOIL.COM POLAR EXPORT
QA001
QA001 |  |  |  | Cl Max: | 1.1542 | at alpha= | 12 | deg
XFOIL ncrit=9 |  |  |  | L/D Max: | 25.0149 | at alpha= | 10 | deg
Re: | 50000 |  |  | Cd Min: | 0.03377 | at alpha= | -3.5 | deg
Mach: | 0.1 |  |  | Cl=0 at alpha= | 3.0017 | deg
|  |  |  | @ Cl=0.1, Cd= | 0.058544
|  |  |  | @ Cl=0.4, Cd= | 0.059606
|  |  |  | @ Cl=0.6, Cd= | 0.055789
alpha (deg) | Cl | Cd | Cm | Cl/Cd
-12 | -0.4013 | 0.14925 | -0.0333 | -2.6888
-11.5 | -0.3783 | 0.14224 | -0.0293 | -2.6596
-11 | -0.3821 | 0.13802 | -0.0258 | -2.7684
-10.5 | -0.4009 | 0.13422 | -0.0223 | -2.9869
-10 | -0.4014 | 0.12996 | -0.0181 | -3.0886
-9.5 | -0.4021 | 0.12456 | -0.0145 | -3.2282
-9 | -0.4015 | 0.11951 | -0.011 | -3.3596
-8.5 | -0.6614 | 0.08841 | -0.0321 | -7.4811
-8 | -0.785 | 0.07727 | -0.0246 | -10.1592
-7.5 | -0.7938 | 0.06942 | -0.02 | -11.4347
-7 | -0.7972 | 0.06164 | -0.0155 | -12.9332
-6.5 | -0.7897 | 0.0551 | -0.0112 | -14.3321
-6 | -0.7674 | 0.04931 | -0.0077 | -15.5628
-5.5 | -0.7341 | 0.04502 | -0.0051 | -16.3061
-5 | -0.6965 | 0.04114 | -0.0026 | -16.93
-4.5 | -0.6552 | 0.03797 | -0.0002 | -17.2557
-4 | -0.6129 | 0.03567 | 0.0027 | -17.1825
-3.5 | -0.5792 | 0.03377 | 0.0062 | -17.1513
-2.5 | -0.5648 | 0.0379 | 0.0398 | -14.9024
-2 | -0.1537 | 0.04881 | -0.0162 | -3.1489
-1.5 | -0.1182 | 0.04868 | -0.018 | -2.4281
-1 | -0.112 | 0.04839 | -0.0139 | -2.3145
-0.5 | -0.1052 | 0.04833 | -0.0099 | -2.1767
0 | -0.0981 | 0.04846 | -0.0058 | -2.0243
0.5 | -0.0915 | 0.04876 | -0.0018 | -1.8765
1 | -0.0859 | 0.04924 | 0.0023 | -1.7445
1.5 | -0.0817 | 0.04988 | 0.0062 | -1.6379
2 | -0.0784 | 0.05059 | 0.0102 | -1.5497
2.5 | -0.054 | 0.05236 | 0.0099 | -1.0313
3 | -0.0002 | 0.05525 | 0.0042 | -0.0036199
3.5 | 0.0591 | 0.05853 | -0.0016 | 1.0097
4 | 0.2577 | 0.0586 | -0.0206 | 4.3976
4.5 | 0.3075 | 0.05857 | -0.02 | 5.2501
5 | 0.3319 | 0.059 | -0.0164 | 5.6254
5.5 | 0.3603 | 0.05935 | -0.0131 | 6.0708
6 | 0.3978 | 0.05959 | -0.0109 | 6.6756
6.5 | 0.4397 | 0.05989 | -0.0093 | 7.3418
7 | 0.4973 | 0.05927 | -0.0086 | 8.3904
7.5 | 0.5641 | 0.05765 | -0.0078 | 9.7849
8 | 0.67 | 0.05216 | -0.0081 | 12.8451
9 | 0.8611 | 0.04322 | -0.0088 | 19.9236
9.5 | 0.941 | 0.04081 | -0.0089 | 23.0581
10 | 1.0046 | 0.04016 | -0.0081 | 25.0149
10.5 | 1.0212 | 0.04175 | -0.003 | 24.4599
12 | 1.1542 | 0.05092 | -0.0006 | 22.6669
12.5 | 1.1422 | 0.057 | 0.004 | 20.0386
13 | 1.0961 | 0.06515 | 0.0093 | 16.8243

## 5. Re 50k Mach 0.25 (1)
BIGFOIL.COM POLAR EXPORT
QA001
QA001 |  |  |  | Cl Max: | 1.761 | at alpha= | 11 | deg
JavaFoil+Calcfoil stall+Eppler ext transition |  |  |  | L/D Max: | 38.406 | at alpha= | 3.5 | deg
Re: | 50000 |  |  | Cd Min: | 0.02081 | at alpha= | -1 | deg
Mach: | 0.25 |  |  | Cl=0 at alpha= | -5.0328 | deg
|  |  |  | @ Cl=0.1, Cd= | 0.021445
|  |  |  | @ Cl=0.4, Cd= | 0.020827
|  |  |  | @ Cl=0.6, Cd= | 0.021414
alpha (deg) | Cl | Cd | Cm | Cl/Cd
-19.5 | -0.369 | 0.43611 | -0.021 | -0.845
-19 | -0.417 | 0.38117 | -0.021 | -1.095
-18.5 | -0.462 | 0.33125 | -0.022 | -1.396
-18 | -0.504 | 0.30159 | -0.024 | -1.67
-17.5 | -0.541 | 0.26723 | -0.025 | -2.024
-17 | -0.574 | 0.24306 | -0.026 | -2.36
-16.5 | -0.602 | 0.22006 | -0.027 | -2.735
-16 | -0.625 | 0.19503 | -0.028 | -3.203
-15.5 | -0.642 | 0.17837 | -0.03 | -3.601
-15 | -0.654 | 0.16928 | -0.031 | -3.864
-14.5 | -0.66 | 0.15703 | -0.032 | -4.202
-14 | -0.66 | 0.14356 | -0.033 | -4.595
-13.5 | -0.654 | 0.13248 | -0.033 | -4.934
-13 | -0.642 | 0.12153 | -0.034 | -5.283
-12.5 | -0.625 | 0.11528 | -0.035 | -5.421
-12 | -0.603 | 0.10482 | -0.036 | -5.75
-11.5 | -0.576 | 0.09718 | -0.037 | -5.927
-11 | -0.545 | 0.09082 | -0.038 | -6.001
-10.5 | -0.508 | 0.08483 | -0.039 | -5.991
-10 | -0.469 | 0.07891 | -0.04 | -5.938
-9.5 | -0.427 | 0.07374 | -0.042 | -5.79
-9 | -0.384 | 0.06916 | -0.043 | -5.547
-8.5 | -0.339 | 0.06473 | -0.045 | -5.234
-8 | -0.293 | 0.0612 | -0.047 | -4.782
-7.5 | -0.245 | 0.05762 | -0.049 | -4.258
-7 | -0.197 | 0.05441 | -0.051 | -3.619
-6.5 | -0.148 | 0.05134 | -0.052 | -2.879
-6 | -0.117 | 0.02318 | -0.102 | -5.029
-5.5 | -0.057 | 0.02262 | -0.104 | -2.5
-5 | 0.004 | 0.02212 | -0.105 | 0.194
-4.5 | 0.066 | 0.02183 | -0.107 | 3.005
-4 | 0.127 | 0.02114 | -0.108 | 6.026
-3.5 | 0.189 | 0.02101 | -0.11 | 9.016
-3 | 0.252 | 0.0211 | -0.111 | 11.95
-2.5 | 0.315 | 0.02082 | -0.112 | 15.108
-2 | 0.377 | 0.02082 | -0.114 | 18.114
-1.5 | 0.44 | 0.02084 | -0.115 | 21.112
-1 | 0.501 | 0.02081 | -0.116 | 24.06
-0.5 | 0.563 | 0.0211 | -0.118 | 26.698
0 | 0.636 | 0.02172 | -0.123 | 29.28
0.5 | 0.699 | 0.0221 | -0.124 | 31.614
1 | 0.763 | 0.02374 | -0.126 | 32.127
1.5 | 0.825 | 0.02426 | -0.127 | 34.005
2 | 0.887 | 0.02519 | -0.129 | 35.222
2.5 | 0.948 | 0.02582 | -0.13 | 36.72
3 | 1.009 | 0.0267 | -0.131 | 37.809
3.5 | 1.069 | 0.02783 | -0.132 | 38.406
4 | 0.935 | 0.03947 | -0.082 | 23.681
4.5 | 0.984 | 0.04151 | -0.083 | 23.7
5 | 1.032 | 0.04354 | -0.083 | 23.713
5.5 | 1.08 | 0.04674 | -0.083 | 23.116
6 | 1.128 | 0.04943 | -0.083 | 22.819
6.5 | 1.176 | 0.05203 | -0.08 | 22.594
7 | 1.222 | 0.05554 | -0.08 | 21.996
7.5 | 1.267 | 0.05913 | -0.08 | 21.433
8 | 1.311 | 0.06368 | -0.08 | 20.593
8.5 | 1.356 | 0.06834 | -0.081 | 19.839
9 | 1.399 | 0.07305 | -0.081 | 19.156
9.5 | 1.441 | 0.07858 | -0.083 | 18.338
10 | 1.47 | 0.08386 | -0.084 | 17.533
10.5 | 1.493 | 0.08846 | -0.084 | 16.876
11 | 1.761 | 0.0561 | -0.142 | 31.398
11.5 | 1.757 | 0.06152 | -0.141 | 28.555
12 | 1.744 | 0.06674 | -0.14 | 26.129
12.5 | 1.527 | 0.11067 | -0.093 | 13.798
13 | 1.487 | 0.11731 | -0.055 | 12.675
13.5 | 1.465 | 0.12757 | -0.055 | 11.487
14 | 1.435 | 0.13739 | -0.055 | 10.447
14.5 | 1.397 | 0.14931 | -0.054 | 9.353
15 | 1.349 | 0.1635 | -0.052 | 8.252
15.5 | 1.294 | 0.17656 | -0.052 | 7.329
16 | 1.231 | 0.19668 | -0.052 | 6.26

## 6. Re 50k Mach 0.25 (2)
BIGFOIL.COM POLAR EXPORT
QA001
QA001 |  |  |  | Cl Max: | 1.0704 | at alpha= | 11.5 | deg
XFOIL ncrit=9 |  |  |  | L/D Max: | 21.3368 | at alpha= | 10.5 | deg
Re: | 50000 |  |  | Cd Min: | 0.03323 | at alpha= | -3 | deg
Mach: | 0.25 |  |  | Cl=0 at alpha= | 2.5936 | deg
|  |  |  | @ Cl=0.1, Cd= | 0.057383
|  |  |  | @ Cl=0.4, Cd= | 0.060937
|  |  |  | @ Cl=0.6, Cd= | 0.061297
alpha (deg) | Cl | Cd | Cm | Cl/Cd
-11.5 | -0.371 | 0.14582 | -0.0291 | -2.5442
-11 | -0.3792 | 0.14191 | -0.0258 | -2.6721
-10.5 | -0.388 | 0.13743 | -0.0224 | -2.8233
-10 | -0.3934 | 0.13339 | -0.0185 | -2.9492
-9.5 | -0.4006 | 0.12832 | -0.015 | -3.1219
-9 | -0.3996 | 0.12288 | -0.0117 | -3.252
-8 | -0.6879 | 0.08444 | -0.0309 | -8.1466
-7.5 | -0.7714 | 0.07581 | -0.024 | -10.1754
-7 | -0.7847 | 0.06799 | -0.0191 | -11.5414
-6.5 | -0.7927 | 0.0608 | -0.0142 | -13.0378
-6 | -0.7849 | 0.05441 | -0.0098 | -14.4257
-5.5 | -0.7564 | 0.04891 | -0.0068 | -15.4651
-5 | -0.7233 | 0.04429 | -0.0038 | -16.331
-4.5 | -0.6834 | 0.04061 | -0.0013 | -16.8284
-4 | -0.6396 | 0.03777 | 0.0014 | -16.9341
-3.5 | -0.5981 | 0.03568 | 0.0049 | -16.7629
-3 | -0.5706 | 0.03323 | 0.0094 | -17.1712
-2.5 | -0.5797 | 0.03591 | 0.0318 | -16.1431
-2 | -0.2402 | 0.04927 | -0.0015 | -4.8752
-1.5 | -0.1195 | 0.05024 | -0.0187 | -2.3786
-1 | -0.1135 | 0.0499 | -0.0147 | -2.2745
-0.5 | -0.1067 | 0.04982 | -0.0106 | -2.1417
0 | -0.0997 | 0.04996 | -0.0065 | -1.9956
0.5 | -0.0931 | 0.05031 | -0.0024 | -1.8505
1 | -0.0874 | 0.05086 | 0.0016 | -1.7184
1.5 | -0.0827 | 0.05157 | 0.0056 | -1.6036
2 | -0.0785 | 0.05234 | 0.0095 | -1.4998
2.5 | -0.024 | 0.05523 | 0.0035 | -0.43455
3.5 | 0.2323 | 0.05968 | -0.0236 | 3.8924
4 | 0.2826 | 0.05956 | -0.0228 | 4.7448
4.5 | 0.324 | 0.05978 | -0.0211 | 5.4199
5 | 0.3465 | 0.06028 | -0.0171 | 5.7482
5.5 | 0.3717 | 0.06062 | -0.0132 | 6.1316
6 | 0.3993 | 0.06093 | -0.0094 | 6.5534
6.5 | 0.4379 | 0.0613 | -0.0072 | 7.1436
7 | 0.494 | 0.06084 | -0.006 | 8.1197
7.5 | 0.5504 | 0.06019 | -0.0046 | 9.1444
9 | 0.6812 | 0.06311 | -0.0007 | 10.7939
10 | 0.9504 | 0.04554 | 0.0015 | 20.8696
10.5 | 0.9864 | 0.04623 | 0.0053 | 21.3368
11 | 1.0164 | 0.04894 | 0.0081 | 20.7683
11.5 | 1.0704 | 0.05224 | 0.0081 | 20.49
12 | 1.0338 | 0.06005 | 0.0127 | 17.2157
12.5 | 1.0269 | 0.06748 | 0.0144 | 15.2178
13 | 0.8407 | 0.09458 | 0.0104 | 8.8888
13.5 | 0.671 | 0.13267 | -0.0082 | 5.0577
14 | 0.6895 | 0.14221 | -0.0115 | 4.8485
15.5 | 0.6293 | 0.17675 | -0.0332 | 3.5604
16 | 0.6664 | 0.18569 | -0.0356 | 3.5888
16.5 | 0.6648 | 0.1887 | -0.039 | 3.5231

## 7. Re 50k Mach 0.50 (1)
BIGFOIL.COM POLAR EXPORT
QA001
QA001 |  |  |  | Cl Max: | 1.485 | at alpha= | 9.5 | deg
JavaFoil+Calcfoil stall+Eppler ext transition |  |  |  | L/D Max: | 34.984 | at alpha= | 2.5 | deg
Re: | 50000 |  |  | Cd Min: | 0.02252 | at alpha= | -2.5 | deg
Mach: | 0.5 |  |  | Cl=0 at alpha= | -5.0373 | deg
|  |  |  | @ Cl=0.1, Cd= | 0.034025
|  |  |  | @ Cl=0.4, Cd= | 0.022591
|  |  |  | @ Cl=0.6, Cd= | 0.023625
alpha (deg) | Cl | Cd | Cm | Cl/Cd
-20 | -0.815 | 0.37614 | -0.041 | -2.168
-19.5 | -0.789 | 0.37578 | -0.041 | -2.101
-19 | -0.763 | 0.41376 | -0.042 | -1.844
-18.5 | -0.737 | 0.40828 | -0.043 | -1.805
-18 | -0.708 | 0.35097 | -0.041 | -2.017
-17.5 | -0.681 | 0.33326 | -0.041 | -2.045
-17 | -0.655 | 0.32585 | -0.042 | -2.01
-16.5 | -0.628 | 0.31653 | -0.043 | -1.985
-16 | -0.602 | 0.31649 | -0.044 | -1.902
-15.5 | -0.574 | 0.28793 | -0.041 | -1.993
-15 | -0.547 | 0.27794 | -0.041 | -1.967
-14.5 | -0.52 | 0.25553 | -0.041 | -2.035
-14 | -0.493 | 0.25226 | -0.042 | -1.955
-13.5 | -0.466 | 0.27589 | -0.042 | -1.689
-13 | -0.439 | 0.27221 | -0.042 | -1.613
-12.5 | -0.412 | 0.23064 | -0.044 | -1.788
-12 | -0.384 | 0.24091 | -0.039 | -1.595
-11.5 | -0.357 | 0.22621 | -0.039 | -1.578
-11 | -0.33 | 0.22918 | -0.039 | -1.439
-10.5 | -0.303 | 0.19488 | -0.04 | -1.553
-10 | -0.431 | 0.11282 | -0.041 | -3.82
-9.5 | -0.425 | 0.09362 | -0.043 | -4.535
-9 | -0.397 | 0.08134 | -0.045 | -4.883
-8.5 | -0.359 | 0.07368 | -0.047 | -4.879
-8 | -0.315 | 0.06722 | -0.049 | -4.693
-7.5 | -0.267 | 0.06198 | -0.052 | -4.315
-7 | -0.216 | 0.05769 | -0.055 | -3.751
-6.5 | -0.163 | 0.05424 | -0.057 | -3.01
-6 | -0.109 | 0.05087 | -0.059 | -2.133
-5.5 | -0.062 | 0.02549 | -0.114 | -2.439
-5 | 0.005 | 0.0249 | -0.116 | 0.19
-4.5 | 0.062 | 0.04381 | -0.073 | 1.41
-4 | 0.142 | 0.02321 | -0.12 | 6.103
-3.5 | 0.211 | 0.02283 | -0.121 | 9.229
-3 | 0.281 | 0.02269 | -0.123 | 12.38
-2.5 | 0.35 | 0.02252 | -0.125 | 15.562
-2 | 0.42 | 0.02262 | -0.126 | 18.578
-1.5 | 0.49 | 0.02263 | -0.127 | 21.653
-1 | 0.558 | 0.02273 | -0.129 | 24.539
-0.5 | 0.627 | 0.0242 | -0.135 | 25.893
0 | 0.707 | 0.02404 | -0.136 | 29.398
0.5 | 0.775 | 0.0246 | -0.138 | 31.503
1 | 0.846 | 0.02701 | -0.139 | 31.306
1.5 | 0.914 | 0.02775 | -0.141 | 32.926
2 | 0.981 | 0.02881 | -0.142 | 34.048
2.5 | 1.047 | 0.02992 | -0.143 | 34.984
3 | 0.928 | 0.03773 | -0.089 | 24.593
3.5 | 0.982 | 0.03992 | -0.089 | 24.59
4 | 1.035 | 0.04226 | -0.089 | 24.49
4.5 | 1.087 | 0.04504 | -0.089 | 24.139
5 | 1.139 | 0.0481 | -0.089 | 23.671
5.5 | 1.188 | 0.05133 | -0.089 | 23.146
6 | 1.236 | 0.05591 | -0.091 | 22.114
6.5 | 1.283 | 0.06018 | -0.091 | 21.316
7 | 1.327 | 0.06468 | -0.092 | 20.511
7.5 | 1.368 | 0.06967 | -0.088 | 19.63
8 | 1.405 | 0.07702 | -0.088 | 18.238
8.5 | 1.437 | 0.08576 | -0.088 | 16.76
9 | 1.465 | 0.0949 | -0.089 | 15.439
9.5 | 1.485 | 0.10733 | -0.089 | 13.839
10 | 1.427 | 0.11242 | -0.096 | 12.69
10.5 | 0.882 | 0.17089 | -0.045 | 5.163
11 | 0.911 | 0.17683 | -0.049 | 5.151
11.5 | 0.94 | 0.19298 | -0.056 | 4.869
12 | 0.978 | 0.34125 | -0.093 | 2.867
12.5 | 1.007 | 0.35086 | -0.093 | 2.87
13 | 1.035 | 0.38123 | -0.094 | 2.715
13.5 | 1.064 | 0.35812 | -0.095 | 2.971
14 | 1.092 | 0.35991 | -0.096 | 3.035
14.5 | 1.121 | 0.37196 | -0.098 | 3.013

## 8. Re 50k Mach 0.50 (2)
BIGFOIL.COM POLAR EXPORT
QA001
QA001 |  |  |  | Cl Max: | 0.8554 | at alpha= | 20 | deg
XFOIL ncrit=9 |  |  |  | L/D Max: | 6.9581 | at alpha= | 9.5 | deg
Re: | 50000 |  |  | Cd Min: | 0.03683 | at alpha= | -2 | deg
Mach: | 0.5 |  |  | Cl=0 at alpha= | 0.22386 | deg
|  |  |  | @ Cl=0.1, Cd= | 0.06045
|  |  |  | @ Cl=0.4, Cd= | 0.067052
|  |  |  | @ Cl=0.6, Cd= | 0.090626
alpha (deg) | Cl | Cd | Cm | Cl/Cd
-10 | -0.3772 | 0.14762 | -0.02 | -2.5552
-9.5 | -0.3794 | 0.14215 | -0.0173 | -2.669
-9 | -0.3751 | 0.13579 | -0.015 | -2.7624
-8.5 | -0.4582 | 0.11877 | -0.0299 | -3.8579
-8 | -0.494 | 0.10911 | -0.0322 | -4.5275
-7.5 | -0.5627 | 0.09695 | -0.0372 | -5.804
-7 | -0.6036 | 0.08886 | -0.0352 | -6.7927
-6.5 | -0.659 | 0.08197 | -0.0301 | -8.0395
-6 | -0.7138 | 0.07512 | -0.0237 | -9.5021
-5.5 | -0.7536 | 0.06799 | -0.0175 | -11.084
-5 | -0.7759 | 0.06095 | -0.0118 | -12.7301
-4.5 | -0.7689 | 0.05442 | -0.0071 | -14.129
-4 | -0.7467 | 0.04905 | -0.003 | -15.2232
-3.5 | -0.7074 | 0.04458 | 0.0004 | -15.8681
-3 | -0.6573 | 0.04149 | 0.0039 | -15.8424
-2.5 | -0.6128 | 0.03944 | 0.0082 | -15.5375
-2 | -0.5894 | 0.03683 | 0.0152 | -16.0033
-1.5 | -0.5777 | 0.04183 | 0.0389 | -13.8107
-1 | -0.1621 | 0.05594 | -0.0098 | -2.8977
-0.5 | -0.1145 | 0.05666 | -0.0134 | -2.0208
0 | -0.0304 | 0.05772 | -0.0238 | -0.52668
0.5 | 0.0375 | 0.05892 | -0.0302 | 0.63646
1 | 0.0899 | 0.06013 | -0.0331 | 1.4951
1.5 | 0.1234 | 0.06119 | -0.0324 | 2.0167
2 | 0.155 | 0.06247 | -0.0311 | 2.4812
2.5 | 0.1924 | 0.06375 | -0.0302 | 3.018
3 | 0.2575 | 0.06422 | -0.0315 | 4.0097
3.5 | 0.2924 | 0.06431 | -0.0282 | 4.5467
4 | 0.3291 | 0.06488 | -0.0253 | 5.0724
4.5 | 0.3574 | 0.06561 | -0.0215 | 5.4473
5 | 0.3846 | 0.06627 | -0.0172 | 5.8035
5.5 | 0.4033 | 0.06722 | -0.0121 | 5.9997
6 | 0.4032 | 0.06918 | -0.006 | 5.8283
6.5 | 0.4336 | 0.07001 | -0.0017 | 6.1934
7 | 0.4232 | 0.07301 | 0.0038 | 5.7965
7.5 | 0.4518 | 0.07513 | 0.0062 | 6.0136
8 | 0.4901 | 0.07721 | 0.0075 | 6.3476
8.5 | 0.5086 | 0.08141 | 0.0082 | 6.2474
9 | 0.5281 | 0.08585 | 0.0086 | 6.1514
9.5 | 0.5936 | 0.08531 | 0.0112 | 6.9582
10 | 0.5969 | 0.09045 | 0.0121 | 6.5992
10.5 | 0.6374 | 0.09275 | 0.0141 | 6.8722
11 | 0.6074 | 0.10481 | 0.0101 | 5.7952
11.5 | 0.6097 | 0.1141 | 0.0069 | 5.3436
12 | 0.6031 | 0.1244 | 0.0023 | 4.8481
12.5 | 0.6119 | 0.13308 | -0.0013 | 4.598
13 | 0.6174 | 0.14287 | -0.0062 | 4.3214
13.5 | 0.6086 | 0.15363 | -0.0127 | 3.9615
14.5 | 0.6019 | 0.17653 | -0.0286 | 3.4096
15 | 0.6434 | 0.1865 | -0.0318 | 3.4499
15.5 | 0.6451 | 0.19 | -0.0359 | 3.3953
16 | 0.6763 | 0.19823 | -0.0393 | 3.4117
16.5 | 0.6898 | 0.20362 | -0.0435 | 3.3877
17 | 0.7307 | 0.2149 | -0.0466 | 3.4002
17.5 | 0.7358 | 0.21684 | -0.0511 | 3.3933
18 | 0.7681 | 0.22705 | -0.0547 | 3.383
18.5 | 0.7829 | 0.23117 | -0.0591 | 3.3867
19 | 0.8014 | 0.23761 | -0.0635 | 3.3728
19.5 | 0.8328 | 0.24856 | -0.0671 | 3.3505
20 | 0.8554 | 0.257 | -0.0711 | 3.3284

## 9. Re 100k Mach 0.00 (1)
BIGFOIL.COM POLAR EXPORT
QA001
QA001 |  |  |  | Cl Max: | 1.809 | at alpha= | 12.5 | deg
JavaFoil+Calcfoil stall+Eppler ext transition |  |  |  | L/D Max: | 48.842 | at alpha= | 5.5 | deg
Re: | 100000 |  |  | Cd Min: | 0.01554 | at alpha= | -1 | deg
Mach: | 0 |  |  | Cl=0 at alpha= | -5.0339 | deg
|  |  |  | @ Cl=0.1, Cd= | 0.016854
|  |  |  | @ Cl=0.4, Cd= | 0.016041
|  |  |  | @ Cl=0.6, Cd= | 0.015745
alpha (deg) | Cl | Cd | Cm | Cl/Cd
-20 | -0.707 | 0.23889 | -0.024 | -2.96
-19.5 | -0.719 | 0.22035 | -0.025 | -3.265
-19 | -0.73 | 0.20951 | -0.026 | -3.485
-18.5 | -0.739 | 0.19597 | -0.026 | -3.772
-18 | -0.746 | 0.18369 | -0.027 | -4.062
-17.5 | -0.751 | 0.17609 | -0.028 | -4.265
-17 | -0.753 | 0.16214 | -0.029 | -4.646
-16.5 | -0.753 | 0.15712 | -0.03 | -4.791
-16 | -0.749 | 0.14794 | -0.03 | -5.066
-15.5 | -0.743 | 0.13783 | -0.031 | -5.391
-15 | -0.733 | 0.12861 | -0.031 | -5.702
-14.5 | -0.72 | 0.12088 | -0.032 | -5.959
-14 | -0.704 | 0.11368 | -0.033 | -6.195
-13.5 | -0.685 | 0.10692 | -0.034 | -6.403
-13 | -0.662 | 0.10037 | -0.035 | -6.595
-12.5 | -0.636 | 0.09458 | -0.036 | -6.721
-12 | -0.607 | 0.0898 | -0.037 | -6.757
-11.5 | -0.575 | 0.08369 | -0.038 | -6.865
-11 | -0.54 | 0.07872 | -0.039 | -6.857
-10.5 | -0.501 | 0.074 | -0.04 | -6.771
-10 | -0.461 | 0.06979 | -0.042 | -6.601
-9.5 | -0.419 | 0.06529 | -0.043 | -6.41
-9 | -0.375 | 0.06142 | -0.046 | -6.11
-8.5 | -0.331 | 0.05788 | -0.048 | -5.717
-8 | -0.285 | 0.05434 | -0.049 | -5.25
-7.5 | -0.239 | 0.05164 | -0.05 | -4.624
-7 | -0.229 | 0.01872 | -0.099 | -12.234
-6.5 | -0.172 | 0.01853 | -0.1 | -9.263
-6 | -0.114 | 0.01833 | -0.102 | -6.201
-5.5 | -0.055 | 0.01792 | -0.103 | -3.07
-5 | 0.004 | 0.01744 | -0.105 | 0.239
-4.5 | 0.064 | 0.01716 | -0.106 | 3.718
-4 | 0.124 | 0.01665 | -0.108 | 7.435
-3.5 | 0.184 | 0.01648 | -0.109 | 11.173
-3 | 0.245 | 0.01655 | -0.11 | 14.795
-2.5 | 0.305 | 0.01635 | -0.111 | 18.683
-2 | 0.366 | 0.01603 | -0.113 | 22.854
-1.5 | 0.427 | 0.01605 | -0.114 | 26.615
-1 | 0.487 | 0.01554 | -0.115 | 31.319
-0.5 | 0.548 | 0.01559 | -0.116 | 35.114
0 | 0.605 | 0.01576 | -0.117 | 38.424
0.5 | 0.664 | 0.01602 | -0.118 | 41.418
1 | 0.741 | 0.01735 | -0.123 | 42.696
1.5 | 0.802 | 0.02032 | -0.125 | 39.457
2 | 0.862 | 0.02097 | -0.127 | 41.098
2.5 | 0.922 | 0.02153 | -0.128 | 42.824
3 | 0.982 | 0.0221 | -0.129 | 44.432
3.5 | 1.041 | 0.0227 | -0.131 | 45.875
4 | 1.099 | 0.02375 | -0.132 | 46.286
4.5 | 1.157 | 0.02456 | -0.133 | 47.105
5 | 1.214 | 0.02547 | -0.134 | 47.667
5.5 | 1.271 | 0.02602 | -0.135 | 48.842
6 | 1.098 | 0.04294 | -0.081 | 25.577
6.5 | 1.145 | 0.04543 | -0.081 | 25.202
7 | 1.191 | 0.04813 | -0.082 | 24.742
7.5 | 1.236 | 0.05127 | -0.082 | 24.112
8 | 1.28 | 0.05483 | -0.082 | 23.341
8.5 | 1.324 | 0.05841 | -0.083 | 22.675
9 | 1.367 | 0.06219 | -0.082 | 21.979
9.5 | 1.41 | 0.06638 | -0.083 | 21.245
10 | 1.442 | 0.07076 | -0.084 | 20.382
10.5 | 1.472 | 0.07542 | -0.085 | 19.511
11 | 1.496 | 0.08038 | -0.085 | 18.607
11.5 | 1.79 | 0.04462 | -0.144 | 40.125
12 | 1.804 | 0.04712 | -0.144 | 38.299
12.5 | 1.809 | 0.05009 | -0.144 | 36.119
13 | 1.804 | 0.05415 | -0.144 | 33.312
13.5 | 1.794 | 0.05954 | -0.143 | 30.131
14 | 1.776 | 0.06559 | -0.142 | 27.072
14.5 | 1.721 | 0.07731 | -0.137 | 22.262
15 | 1.655 | 0.0949 | -0.129 | 17.438
15.5 | 1.501 | 0.13412 | -0.057 | 11.189
16 | 1.481 | 0.14345 | -0.057 | 10.327
16.5 | 1.458 | 0.15289 | -0.056 | 9.539
17 | 1.432 | 0.16339 | -0.056 | 8.766
17.5 | 1.403 | 0.17421 | -0.055 | 8.054

## 10. Re 100k Mach 0.00 (2)
BIGFOIL.COM POLAR EXPORT
QA001
QA001 |  |  |  | Cl Max: | 1.3196 | at alpha= | 16 | deg
XFOIL ncrit=9 |  |  |  | L/D Max: | 42.4195 | at alpha= | 6.5 | deg
Re: | 100000 |  |  | Cd Min: | 0.02236 | at alpha= | 6.5 | deg
Mach: | 0 |  |  | Cl=0 at alpha= | 0.25509 | deg
|  |  |  | @ Cl=0.1, Cd= | 0.04008
|  |  |  | @ Cl=0.4, Cd= | 0.038033
|  |  |  | @ Cl=0.6, Cd= | 0.033109
alpha (deg) | Cl | Cd | Cm | Cl/Cd
-13 | -0.4332 | 0.14817 | -0.0442 | -2.9237
-12.5 | -0.4085 | 0.14221 | -0.0383 | -2.8725
-12 | -0.4382 | 0.13751 | -0.0383 | -3.1867
-11.5 | -0.4534 | 0.13072 | -0.0369 | -3.4685
-11 | -0.449 | 0.1262 | -0.0333 | -3.5578
-10.5 | -0.552 | 0.11697 | -0.0406 | -4.7192
-10 | -0.5039 | 0.1123 | -0.0323 | -4.4871
-9.5 | -0.5314 | 0.10566 | -0.0313 | -5.0293
-9 | -0.8284 | 0.0714 | -0.0303 | -11.6022
-8.5 | -0.8497 | 0.06388 | -0.0239 | -13.3015
-8 | -0.8592 | 0.05624 | -0.018 | -15.2774
-7.5 | -0.8546 | 0.04917 | -0.0127 | -17.3805
-7 | -0.8376 | 0.04353 | -0.0083 | -19.2419
-6.5 | -0.807 | 0.04008 | -0.0057 | -20.1347
-6 | -0.7735 | 0.03722 | -0.0026 | -20.7818
-5.5 | -0.7376 | 0.03472 | -0.0005 | -21.2442
-5 | -0.6997 | 0.0328 | 0.0018 | -21.3323
-4.5 | -0.6624 | 0.03154 | 0.004 | -21.0019
-4 | -0.6253 | 0.03049 | 0.0062 | -20.5084
-3.5 | -0.4967 | 0.03064 | -0.0085 | -16.2108
-3 | -0.4633 | 0.02909 | -0.0034 | -15.9264
-2.5 | -0.4159 | 0.03178 | 0.0018 | -13.0868
-2 | -0.3645 | 0.03402 | 0.0063 | -10.7143
-1.5 | -0.3256 | 0.03532 | 0.012 | -9.2186
-1 | -0.2672 | 0.03671 | 0.0138 | -7.2787
-0.5 | -0.1654 | 0.03822 | 0.0058 | -4.3276
0 | -0.0501 | 0.03936 | -0.0062 | -1.2729
0.5 | 0.0481 | 0.04003 | -0.0155 | 1.2016
1 | 0.1629 | 0.04014 | -0.0273 | 4.0583
1.5 | 0.2708 | 0.03957 | -0.0375 | 6.8436
2 | 0.3748 | 0.03844 | -0.0467 | 9.7503
2.5 | 0.469 | 0.03692 | -0.0537 | 12.7031
3 | 0.5861 | 0.03352 | -0.0626 | 17.4851
3.5 | 0.714 | 0.02974 | -0.0736 | 24.0081
4 | 0.7742 | 0.02771 | -0.0734 | 27.9394
4.5 | 0.8529 | 0.02504 | -0.0759 | 34.0615
5 | 0.8629 | 0.02429 | -0.0671 | 35.5249
5.5 | 0.8792 | 0.02359 | -0.0598 | 37.27
6 | 0.9081 | 0.02289 | -0.0547 | 39.6723
6.5 | 0.9485 | 0.02236 | -0.0518 | 42.4195
7 | 0.9417 | 0.02272 | -0.0414 | 41.4481
7.5 | 0.9369 | 0.02293 | -0.0315 | 40.8591
8 | 0.9337 | 0.02316 | -0.0222 | 40.3152
8.5 | 0.9406 | 0.02384 | -0.0154 | 39.4547
9 | 0.9547 | 0.02518 | -0.0108 | 37.915
9.5 | 0.9707 | 0.02689 | -0.0071 | 36.0989
10 | 0.9847 | 0.02909 | -0.0034 | 33.8501
10.5 | 0.9967 | 0.03182 | 0.0001 | 31.3231
11 | 1.015 | 0.03462 | 0.0029 | 29.3183
11.5 | 1.0477 | 0.03686 | 0.0042 | 28.4238
12 | 1.0862 | 0.03889 | 0.0049 | 27.9301
12.5 | 1.134 | 0.04071 | 0.0047 | 27.8556
13 | 1.1814 | 0.04294 | 0.0045 | 27.5128
13.5 | 1.2219 | 0.04525 | 0.0047 | 27.0033
14 | 1.2491 | 0.04795 | 0.0059 | 26.0501
14.5 | 1.2588 | 0.05093 | 0.0082 | 24.7163
15 | 1.2798 | 0.05397 | 0.0093 | 23.7132
15.5 | 1.2808 | 0.05813 | 0.0114 | 22.0334
16 | 1.3196 | 0.06054 | 0.0111 | 21.7972
16.5 | 1.2997 | 0.06651 | 0.0132 | 19.5414
17 | 1.282 | 0.07277 | 0.014 | 17.6171
17.5 | 1.298 | 0.07667 | 0.0138 | 16.9297
18 | 1.2558 | 0.08638 | 0.0126 | 14.5381
18.5 | 1.2086 | 0.09826 | 0.009 | 12.3
19 | 1.091 | 0.12499 | -0.0032 | 8.7287
19.5 | 1.1362 | 0.12258 | -0.0022 | 9.269

## 11. Re 100k Mach 0.10 (1)
BIGFOIL.COM POLAR EXPORT
QA001
QA001 |  |  |  | Cl Max: | 1.803 | at alpha= | 12 | deg
JavaFoil+Calcfoil stall+Eppler ext transition |  |  |  | L/D Max: | 49.05 | at alpha= | 6 | deg
Re: | 100000 |  |  | Cd Min: | 0.01557 | at alpha= | -1 | deg
Mach: | 0.1 |  |  | Cl=0 at alpha= | -5.0339 | deg
|  |  |  | @ Cl=0.1, Cd= | 0.016936
|  |  |  | @ Cl=0.4, Cd= | 0.016064
|  |  |  | @ Cl=0.6, Cd= | 0.015827
alpha (deg) | Cl | Cd | Cm | Cl/Cd
-20 | -0.67 | 0.23918 | -0.024 | -2.801
-19.5 | -0.685 | 0.23197 | -0.025 | -2.955
-19 | -0.699 | 0.21922 | -0.025 | -3.191
-18.5 | -0.712 | 0.20532 | -0.026 | -3.466
-18 | -0.722 | 0.18939 | -0.027 | -3.812
-17.5 | -0.73 | 0.18044 | -0.028 | -4.044
-17 | -0.735 | 0.17091 | -0.029 | -4.301
-16.5 | -0.737 | 0.15593 | -0.029 | -4.729
-16 | -0.737 | 0.1476 | -0.03 | -4.991
-15.5 | -0.733 | 0.14074 | -0.031 | -5.206
-15 | -0.725 | 0.12994 | -0.031 | -5.581
-14.5 | -0.714 | 0.12173 | -0.032 | -5.868
-14 | -0.7 | 0.11477 | -0.033 | -6.097
-13.5 | -0.682 | 0.10934 | -0.035 | -6.237
-13 | -0.66 | 0.10256 | -0.035 | -6.437
-12.5 | -0.635 | 0.09618 | -0.036 | -6.603
-12 | -0.607 | 0.0899 | -0.037 | -6.749
-11.5 | -0.575 | 0.08479 | -0.038 | -6.785
-11 | -0.541 | 0.07955 | -0.039 | -6.8
-10.5 | -0.503 | 0.07477 | -0.041 | -6.722
-10 | -0.462 | 0.06965 | -0.042 | -6.633
-9.5 | -0.42 | 0.06576 | -0.044 | -6.386
-9 | -0.377 | 0.06164 | -0.046 | -6.113
-8.5 | -0.332 | 0.05792 | -0.047 | -5.734
-8 | -0.287 | 0.05473 | -0.049 | -5.235
-7.5 | -0.24 | 0.05161 | -0.05 | -4.646
-7 | -0.23 | 0.01877 | -0.099 | -12.254
-6.5 | -0.172 | 0.01858 | -0.1 | -9.28
-6 | -0.114 | 0.01844 | -0.102 | -6.192
-5.5 | -0.055 | 0.01797 | -0.104 | -3.076
-5 | 0.004 | 0.01749 | -0.105 | 0.24
-4.5 | 0.064 | 0.0172 | -0.107 | 3.726
-4 | 0.124 | 0.01676 | -0.108 | 7.423
-3.5 | 0.185 | 0.01655 | -0.11 | 11.176
-3 | 0.246 | 0.01656 | -0.111 | 14.863
-2.5 | 0.307 | 0.01641 | -0.112 | 18.695
-2 | 0.368 | 0.01609 | -0.113 | 22.875
-1.5 | 0.429 | 0.01604 | -0.114 | 26.765
-1 | 0.489 | 0.01557 | -0.115 | 31.419
-0.5 | 0.55 | 0.01562 | -0.116 | 35.225
0 | 0.608 | 0.01586 | -0.118 | 38.335
0.5 | 0.666 | 0.01608 | -0.119 | 41.438
1 | 0.744 | 0.01741 | -0.123 | 42.765
1.5 | 0.805 | 0.02032 | -0.126 | 39.632
2 | 0.866 | 0.02107 | -0.127 | 41.098
2.5 | 0.926 | 0.02165 | -0.129 | 42.785
3 | 0.986 | 0.02222 | -0.13 | 44.392
3.5 | 1.046 | 0.02276 | -0.131 | 45.953
4 | 1.105 | 0.02364 | -0.132 | 46.745
4.5 | 1.162 | 0.02466 | -0.133 | 47.117
5 | 1.219 | 0.02563 | -0.135 | 47.555
5.5 | 1.276 | 0.02618 | -0.136 | 48.744
6 | 1.33 | 0.02712 | -0.137 | 49.05
6.5 | 1.15 | 0.04555 | -0.081 | 25.244
7 | 1.196 | 0.04827 | -0.082 | 24.772
7.5 | 1.241 | 0.05142 | -0.082 | 24.141
8 | 1.285 | 0.05506 | -0.082 | 23.339
8.5 | 1.33 | 0.05858 | -0.083 | 22.697
9 | 1.372 | 0.06278 | -0.083 | 21.859
9.5 | 1.415 | 0.06659 | -0.083 | 21.256
10 | 1.447 | 0.07156 | -0.085 | 20.221
10.5 | 1.475 | 0.07544 | -0.085 | 19.558
11 | 1.499 | 0.0807 | -0.085 | 18.569
11.5 | 1.791 | 0.04527 | -0.144 | 39.563
12 | 1.803 | 0.04758 | -0.145 | 37.902
12.5 | 1.803 | 0.0512 | -0.144 | 35.215
13 | 1.795 | 0.05579 | -0.144 | 32.168
13.5 | 1.781 | 0.06161 | -0.143 | 28.914
14 | 1.733 | 0.07194 | -0.139 | 24.09
14.5 | 1.664 | 0.08835 | -0.131 | 18.828
15 | 1.499 | 0.12884 | -0.057 | 11.637
15.5 | 1.48 | 0.13618 | -0.057 | 10.866
16 | 1.456 | 0.14599 | -0.056 | 9.973
16.5 | 1.428 | 0.15569 | -0.056 | 9.174
17 | 1.397 | 0.16369 | -0.056 | 8.536

## 12. Re 100k Mach 0.10 (2)
BIGFOIL.COM POLAR EXPORT
QA001
QA001 |  |  |  | Cl Max: | 1.3087 | at alpha= | 16 | deg
XFOIL ncrit=9 |  |  |  | L/D Max: | 41.5364 | at alpha= | 6.5 | deg
Re: | 100000 |  |  | Cd Min: | 0.02265 | at alpha= | 6.5 | deg
Mach: | 0.1 |  |  | Cl=0 at alpha= | 0.20668 | deg
|  |  |  | @ Cl=0.1, Cd= | 0.040197
|  |  |  | @ Cl=0.4, Cd= | 0.038079
|  |  |  | @ Cl=0.6, Cd= | 0.033082
alpha (deg) | Cl | Cd | Cm | Cl/Cd
-13 | -0.433 | 0.14919 | -0.0441 | -2.9023
-12.5 | -0.4066 | 0.14313 | -0.0381 | -2.8408
-12 | -0.4384 | 0.13847 | -0.0384 | -3.166
-11.5 | -0.449 | 0.13175 | -0.0366 | -3.408
-11 | -0.4461 | 0.12715 | -0.0331 | -3.5085
-10.5 | -0.5493 | 0.11823 | -0.0405 | -4.646
-10 | -0.4969 | 0.11358 | -0.0319 | -4.3749
-9.5 | -0.5276 | 0.10675 | -0.0313 | -4.9424
-9 | -0.8199 | 0.07291 | -0.0316 | -11.2454
-8.5 | -0.843 | 0.06546 | -0.0253 | -12.8781
-8 | -0.8555 | 0.05787 | -0.0192 | -14.7831
-7.5 | -0.8542 | 0.05063 | -0.0138 | -16.8714
-7 | -0.8404 | 0.04495 | -0.0088 | -18.6963
-6.5 | -0.8113 | 0.04084 | -0.0062 | -19.8653
-6 | -0.7786 | 0.03784 | -0.0031 | -20.5761
-5.5 | -0.7427 | 0.03516 | -0.0008 | -21.1234
-5 | -0.7046 | 0.03314 | 0.0016 | -21.2613
-4.5 | -0.667 | 0.03184 | 0.0038 | -20.9485
-4 | -0.63 | 0.03068 | 0.006 | -20.5346
-3.5 | -0.4992 | 0.03082 | -0.0088 | -16.1973
-3 | -0.4611 | 0.02917 | -0.0047 | -15.8073
-2.5 | -0.4109 | 0.03208 | 0.0005 | -12.8086
-2 | -0.3708 | 0.0338 | 0.0065 | -10.9704
-1.5 | -0.3309 | 0.03527 | 0.0124 | -9.3819
-1 | -0.2648 | 0.03691 | 0.0131 | -7.1742
-0.5 | -0.155 | 0.03851 | 0.0039 | -4.0249
0 | -0.0396 | 0.03958 | -0.0082 | -1.0005
0.5 | 0.0562 | 0.04018 | -0.0169 | 1.3987
1 | 0.1613 | 0.04022 | -0.0268 | 4.0104
1.5 | 0.2728 | 0.03961 | -0.0376 | 6.8871
2 | 0.3796 | 0.03842 | -0.0472 | 9.8803
2.5 | 0.4734 | 0.03685 | -0.0539 | 12.8467
3 | 0.5938 | 0.03327 | -0.0631 | 17.8479
4 | 0.7838 | 0.02751 | -0.0742 | 28.4915
4.5 | 0.8288 | 0.02575 | -0.0711 | 32.1864
5 | 0.8543 | 0.02458 | -0.0649 | 34.7559
5.5 | 0.8628 | 0.0241 | -0.0563 | 35.8008
6 | 0.9129 | 0.02291 | -0.0545 | 39.8472
6.5 | 0.9408 | 0.02265 | -0.0495 | 41.5364
7 | 0.9371 | 0.02295 | -0.0396 | 40.8322
7.5 | 0.9378 | 0.02312 | -0.0306 | 40.5623
8 | 0.9363 | 0.02338 | -0.0215 | 40.047
8.5 | 0.9405 | 0.0241 | -0.0143 | 39.0249
9 | 0.9518 | 0.02554 | -0.0094 | 37.267
9.5 | 0.9681 | 0.0273 | -0.0057 | 35.4615
10 | 0.9814 | 0.0296 | -0.002 | 33.1554
10.5 | 0.994 | 0.03237 | 0.0014 | 30.7074
11 | 1.0139 | 0.03515 | 0.004 | 28.845
11.5 | 1.048 | 0.03738 | 0.0052 | 28.0364
12 | 1.0873 | 0.03944 | 0.0059 | 27.5685
12.5 | 1.1374 | 0.04129 | 0.0055 | 27.5466
13 | 1.183 | 0.04367 | 0.0056 | 27.0895
13.5 | 1.2228 | 0.04608 | 0.0059 | 26.5365
14 | 1.2471 | 0.04901 | 0.0073 | 25.4458
14.5 | 1.2556 | 0.05213 | 0.0096 | 24.0859
15 | 1.2739 | 0.05539 | 0.0109 | 22.9987
15.5 | 1.2709 | 0.05997 | 0.0129 | 21.1923
16 | 1.3087 | 0.06242 | 0.0128 | 20.966
16.5 | 1.284 | 0.06906 | 0.0145 | 18.5925
17 | 1.2571 | 0.07661 | 0.0149 | 16.4091
17.5 | 1.2786 | 0.07995 | 0.0145 | 15.9925
18 | 1.2279 | 0.09126 | 0.0122 | 13.455
18.5 | 1.1546 | 0.1081 | 0.0058 | 10.6809

## 13. Re 100k Mach 0.25 (1)
BIGFOIL.COM POLAR EXPORT
QA001
QA001 |  |  |  | Cl Max: | 1.782 | at alpha= | 11.5 | deg
JavaFoil+Calcfoil stall+Eppler ext transition |  |  |  | L/D Max: | 46.976 | at alpha= | 4.5 | deg
Re: | 100000 |  |  | Cd Min: | 0.01583 | at alpha= | -1 | deg
Mach: | 0.25 |  |  | Cl=0 at alpha= | -5.0328 | deg
|  |  |  | @ Cl=0.1, Cd= | 0.017118
|  |  |  | @ Cl=0.4, Cd= | 0.016303
|  |  |  | @ Cl=0.6, Cd= | 0.016553
alpha (deg) | Cl | Cd | Cm | Cl/Cd
-19.5 | -0.369 | 0.34957 | -0.021 | -1.054
-19 | -0.417 | 0.30492 | -0.022 | -1.369
-18.5 | -0.463 | 0.27328 | -0.023 | -1.692
-18 | -0.504 | 0.24941 | -0.024 | -2.02
-17.5 | -0.541 | 0.22742 | -0.026 | -2.379
-17 | -0.574 | 0.20303 | -0.027 | -2.826
-16.5 | -0.602 | 0.18646 | -0.029 | -3.229
-16 | -0.625 | 0.16939 | -0.03 | -3.69
-15.5 | -0.642 | 0.15725 | -0.031 | -4.086
-15 | -0.654 | 0.14462 | -0.032 | -4.524
-14.5 | -0.66 | 0.13352 | -0.033 | -4.942
-14 | -0.66 | 0.12426 | -0.033 | -5.31
-13.5 | -0.654 | 0.11577 | -0.034 | -5.647
-13 | -0.642 | 0.10921 | -0.035 | -5.881
-12.5 | -0.625 | 0.10134 | -0.036 | -6.168
-12 | -0.603 | 0.09338 | -0.037 | -6.455
-11.5 | -0.576 | 0.08732 | -0.038 | -6.599
-11 | -0.545 | 0.082 | -0.039 | -6.648
-10.5 | -0.508 | 0.07674 | -0.04 | -6.624
-10 | -0.469 | 0.07212 | -0.042 | -6.502
-9.5 | -0.427 | 0.06693 | -0.044 | -6.385
-9 | -0.384 | 0.06293 | -0.046 | -6.103
-8.5 | -0.339 | 0.05915 | -0.048 | -5.735
-8 | -0.293 | 0.05546 | -0.05 | -5.283
-7.5 | -0.246 | 0.05211 | -0.052 | -4.714
-7 | -0.235 | 0.01935 | -0.102 | -12.171
-6.5 | -0.177 | 0.01904 | -0.103 | -9.275
-6 | -0.117 | 0.01883 | -0.105 | -6.216
-5.5 | -0.057 | 0.01839 | -0.106 | -3.081
-5 | 0.004 | 0.01795 | -0.108 | 0.24
-4.5 | 0.066 | 0.01725 | -0.109 | 3.813
-4 | 0.128 | 0.01701 | -0.111 | 7.504
-3.5 | 0.19 | 0.01681 | -0.112 | 11.29
-3 | 0.253 | 0.01685 | -0.113 | 14.995
-2.5 | 0.315 | 0.01637 | -0.115 | 19.267
-2 | 0.378 | 0.0163 | -0.116 | 23.196
-1.5 | 0.441 | 0.01631 | -0.117 | 27.019
-1 | 0.502 | 0.01583 | -0.118 | 31.711
-0.5 | 0.565 | 0.01591 | -0.119 | 35.497
0 | 0.638 | 0.01725 | -0.124 | 36.982
0.5 | 0.701 | 0.01753 | -0.125 | 39.976
1 | 0.764 | 0.0202 | -0.127 | 37.804
1.5 | 0.827 | 0.02081 | -0.128 | 39.722
2 | 0.889 | 0.02167 | -0.131 | 41.017
2.5 | 0.95 | 0.02231 | -0.132 | 42.608
3 | 1.012 | 0.02287 | -0.133 | 44.234
3.5 | 1.072 | 0.02366 | -0.134 | 45.317
4 | 1.132 | 0.02445 | -0.136 | 46.313
4.5 | 1.191 | 0.02536 | -0.137 | 46.976
5 | 1.247 | 0.02673 | -0.138 | 46.652
5.5 | 1.083 | 0.04185 | -0.085 | 25.876
6 | 1.131 | 0.04438 | -0.086 | 25.478
6.5 | 1.178 | 0.04631 | -0.083 | 25.431
7 | 1.223 | 0.0496 | -0.083 | 24.667
7.5 | 1.269 | 0.05253 | -0.084 | 24.156
8 | 1.313 | 0.05677 | -0.083 | 23.129
8.5 | 1.357 | 0.06032 | -0.084 | 22.498
9 | 1.401 | 0.06478 | -0.085 | 21.626
9.5 | 1.442 | 0.06886 | -0.085 | 20.943
10 | 1.472 | 0.0739 | -0.086 | 19.916
10.5 | 1.494 | 0.07821 | -0.087 | 19.102
11 | 1.78 | 0.04731 | -0.147 | 37.616
11.5 | 1.782 | 0.05088 | -0.147 | 35.027
12 | 1.773 | 0.05495 | -0.147 | 32.266
12.5 | 1.747 | 0.05992 | -0.145 | 29.161
13 | 1.683 | 0.072 | -0.14 | 23.374
13.5 | 1.466 | 0.11305 | -0.058 | 12.967
14 | 1.436 | 0.12262 | -0.057 | 11.709
14.5 | 1.397 | 0.1328 | -0.056 | 10.519
15 | 1.35 | 0.1448 | -0.055 | 9.32
15.5 | 1.294 | 0.15447 | -0.055 | 8.379
16 | 1.231 | 0.16946 | -0.054 | 7.267
16.5 | 1.162 | 0.18746 | -0.053 | 6.196

## 14. Re 100k Mach 0.25 (2)
BIGFOIL.COM POLAR EXPORT
QA001
QA001 |  |  |  | Cl Max: | 1.2258 | at alpha= | 15 | deg
XFOIL ncrit=9 |  |  |  | L/D Max: | 38.6103 | at alpha= | 6.5 | deg
Re: | 100000 |  |  | Cd Min: | 0.02383 | at alpha= | 6 | deg
Mach: | 0.25 |  |  | Cl=0 at alpha= | 0.25915 | deg
|  |  |  | @ Cl=0.1, Cd= | 0.040837
|  |  |  | @ Cl=0.4, Cd= | 0.038567
|  |  |  | @ Cl=0.6, Cd= | 0.033352
alpha (deg) | Cl | Cd | Cm | Cl/Cd
-12 | -0.4398 | 0.1436 | -0.0387 | -3.0627
-11.5 | -0.4305 | 0.13689 | -0.035 | -3.1449
-11 | -0.4338 | 0.13198 | -0.0325 | -3.2869
-10.5 | -0.506 | 0.12441 | -0.0372 | -4.0672
-10 | -0.4686 | 0.11958 | -0.0302 | -3.9187
-9.5 | -0.5234 | 0.1118 | -0.0326 | -4.6816
-8.5 | -0.803 | 0.07288 | -0.0321 | -11.0181
-8 | -0.8262 | 0.06562 | -0.0258 | -12.5907
-7.5 | -0.8413 | 0.05839 | -0.0196 | -14.4083
-7 | -0.8452 | 0.05154 | -0.0135 | -16.3989
-6.5 | -0.8292 | 0.04597 | -0.0095 | -18.0379
-6 | -0.8024 | 0.04197 | -0.0059 | -19.1184
-5.5 | -0.7697 | 0.03792 | -0.0025 | -20.298
-5 | -0.7327 | 0.03571 | 0.0001 | -20.5181
-4.5 | -0.6939 | 0.03375 | 0.0026 | -20.56
-4 | -0.5709 | 0.03377 | -0.0094 | -16.9055
-3.5 | -0.4954 | 0.03227 | -0.0133 | -15.3517
-3 | -0.4463 | 0.03022 | -0.0133 | -14.7684
-2.5 | -0.4213 | 0.03172 | -0.0027 | -13.2818
-2 | -0.3764 | 0.03388 | 0.0038 | -11.1098
-1.5 | -0.3359 | 0.03559 | 0.0102 | -9.438
-1 | -0.2937 | 0.03687 | 0.0154 | -7.9658
-0.5 | -0.1955 | 0.03863 | 0.0099 | -5.0608
0 | -0.0595 | 0.04014 | -0.005 | -1.4823
0.5 | 0.0553 | 0.04082 | -0.0166 | 1.3547
1 | 0.163 | 0.04086 | -0.0267 | 3.9892
1.5 | 0.267 | 0.04025 | -0.0357 | 6.6335
2 | 0.3688 | 0.03909 | -0.0439 | 9.4346
2.5 | 0.4595 | 0.03757 | -0.0496 | 12.2305
3 | 0.5866 | 0.03375 | -0.0592 | 17.3807
3.5 | 0.7037 | 0.03027 | -0.0677 | 23.2474
4 | 0.7891 | 0.02778 | -0.0713 | 28.4053
4.5 | 0.8053 | 0.02686 | -0.0633 | 29.9814
5 | 0.8291 | 0.02577 | -0.0566 | 32.1731
5.5 | 0.8716 | 0.02447 | -0.0529 | 35.6191
6 | 0.9088 | 0.02383 | -0.0487 | 38.1368
6.5 | 0.9224 | 0.02389 | -0.0413 | 38.6103
7 | 0.9206 | 0.02422 | -0.0316 | 38.0099
7.5 | 0.9239 | 0.02448 | -0.0229 | 37.741
8 | 0.919 | 0.02486 | -0.0134 | 36.967
8.5 | 0.9248 | 0.02586 | -0.0068 | 35.7618
9 | 0.9387 | 0.0275 | -0.0024 | 34.1345
9.5 | 0.9537 | 0.02964 | 0.0013 | 32.1761
10 | 0.9665 | 0.03234 | 0.0048 | 29.8856
10.5 | 0.982 | 0.03537 | 0.0079 | 27.7636
11 | 1.0119 | 0.03799 | 0.0097 | 26.636
11.5 | 1.0535 | 0.0402 | 0.0105 | 26.2065
12 | 1.092 | 0.04263 | 0.0113 | 25.6158
12.5 | 1.141 | 0.04509 | 0.0114 | 25.3049
13 | 1.1776 | 0.04844 | 0.0122 | 24.3105
13.5 | 1.2055 | 0.05203 | 0.0134 | 23.1693
14 | 1.2214 | 0.05599 | 0.015 | 21.8146
14.5 | 1.2023 | 0.06197 | 0.0175 | 19.4013
15 | 1.2258 | 0.06482 | 0.0182 | 18.9108
15.5 | 1.1849 | 0.07396 | 0.0189 | 16.0208
16 | 1.1242 | 0.08702 | 0.0165 | 12.9189

## 15. Re 100k Mach 0.50 (1)
BIGFOIL.COM POLAR EXPORT
QA001
QA001 |  |  |  | Cl Max: | 1.486 | at alpha= | 9.5 | deg
JavaFoil+Calcfoil stall+Eppler ext transition |  |  |  | L/D Max: | 42.884 | at alpha= | 4 | deg
Re: | 100000 |  |  | Cd Min: | 0.0175 | at alpha= | -1.5 | deg
Mach: | 0.5 |  |  | Cl=0 at alpha= | -5.0368 | deg
|  |  |  | @ Cl=0.1, Cd= | 0.018974
|  |  |  | @ Cl=0.4, Cd= | 0.017621
|  |  |  | @ Cl=0.6, Cd= | 0.018431
alpha (deg) | Cl | Cd | Cm | Cl/Cd
-20 | -0.815 | 0.30603 | -0.041 | -2.665
-19.5 | -0.789 | 0.29568 | -0.042 | -2.67
-19 | -0.763 | 0.32025 | -0.042 | -2.383
-18.5 | -0.737 | 0.31583 | -0.043 | -2.333
-18 | -0.708 | 0.28196 | -0.041 | -2.511
-17.5 | -0.682 | 0.26587 | -0.042 | -2.563
-17 | -0.655 | 0.26598 | -0.043 | -2.463
-16.5 | -0.628 | 0.25476 | -0.043 | -2.467
-16 | -0.602 | 0.25349 | -0.044 | -2.375
-15.5 | -0.574 | 0.23961 | -0.043 | -2.397
-15 | -0.547 | 0.21411 | -0.041 | -2.554
-14.5 | -0.52 | 0.20471 | -0.042 | -2.54
-14 | -0.493 | 0.20292 | -0.043 | -2.43
-13.5 | -0.466 | 0.21873 | -0.042 | -2.131
-13 | -0.439 | 0.21532 | -0.043 | -2.039
-12.5 | -0.412 | 0.17862 | -0.045 | -2.308
-12 | -0.384 | 0.188 | -0.039 | -2.044
-11.5 | -0.357 | 0.17836 | -0.039 | -2.002
-11 | -0.33 | 0.18023 | -0.039 | -1.83
-10.5 | -0.303 | 0.15266 | -0.041 | -1.982
-10 | -0.431 | 0.09418 | -0.042 | -4.577
-9.5 | -0.425 | 0.08178 | -0.044 | -5.193
-9 | -0.397 | 0.07215 | -0.046 | -5.506
-8.5 | -0.36 | 0.06569 | -0.049 | -5.474
-8 | -0.316 | 0.06036 | -0.052 | -5.232
-7.5 | -0.268 | 0.05562 | -0.055 | -4.813
-7 | -0.217 | 0.05208 | -0.058 | -4.16
-6.5 | -0.193 | 0.02177 | -0.113 | -8.868
-6 | -0.128 | 0.02157 | -0.115 | -5.951
-5.5 | -0.063 | 0.02072 | -0.117 | -3.019
-5 | 0.005 | 0.02 | -0.119 | 0.238
-4.5 | 0.073 | 0.01926 | -0.12 | 3.794
-4 | 0.142 | 0.01853 | -0.122 | 7.657
-3.5 | 0.211 | 0.01812 | -0.123 | 11.651
-3 | 0.281 | 0.01808 | -0.124 | 15.565
-2.5 | 0.351 | 0.01774 | -0.126 | 19.79
-2 | 0.421 | 0.01757 | -0.128 | 23.955
-1.5 | 0.491 | 0.0175 | -0.129 | 28.049
-1 | 0.559 | 0.01767 | -0.13 | 31.608
-0.5 | 0.628 | 0.01895 | -0.136 | 33.153
0 | 0.71 | 0.01872 | -0.137 | 37.928
0.5 | 0.78 | 0.01919 | -0.139 | 40.65
1 | 0.849 | 0.02284 | -0.14 | 37.166
1.5 | 0.918 | 0.02378 | -0.142 | 38.609
2 | 0.986 | 0.02477 | -0.143 | 39.801
2.5 | 1.052 | 0.02566 | -0.144 | 40.996
3 | 1.117 | 0.02667 | -0.146 | 41.886
3.5 | 1.181 | 0.02773 | -0.147 | 42.578
4 | 1.243 | 0.02899 | -0.148 | 42.884
4.5 | 1.09 | 0.04023 | -0.091 | 27.083
5 | 1.14 | 0.04262 | -0.092 | 26.754
5.5 | 1.19 | 0.04578 | -0.092 | 25.989
6 | 1.238 | 0.04904 | -0.092 | 25.236
6.5 | 1.284 | 0.05266 | -0.093 | 24.382
7 | 1.328 | 0.05675 | -0.093 | 23.394
7.5 | 1.369 | 0.0607 | -0.089 | 22.547
8 | 1.405 | 0.06673 | -0.091 | 21.061
8.5 | 1.438 | 0.07339 | -0.091 | 19.594
9 | 1.466 | 0.08071 | -0.091 | 18.16
9.5 | 1.486 | 0.08977 | -0.092 | 16.55
10 | 1.427 | 0.09889 | -0.099 | 14.433
10.5 | 0.882 | 0.1414 | -0.048 | 6.241
11 | 0.911 | 0.14709 | -0.051 | 6.193
11.5 | 0.94 | 0.159 | -0.059 | 5.911
12 | 0.978 | 0.26219 | -0.095 | 3.732
12.5 | 1.007 | 0.26838 | -0.096 | 3.752
13 | 1.035 | 0.28677 | -0.096 | 3.61
13.5 | 1.064 | 0.27184 | -0.097 | 3.914
14 | 1.093 | 0.28204 | -0.098 | 3.874
14.5 | 1.121 | 0.28277 | -0.098 | 3.964

## 16. Re 100k Mach 0.50 (2)
BIGFOIL.COM POLAR EXPORT
QA001
QA001 |  |  |  | Cl Max: | 0.9504 | at alpha= | 11 | deg
XFOIL ncrit=9 |  |  |  | L/D Max: | 28.9413 | at alpha= | 6.5 | deg
Re: | 100000 |  |  | Cd Min: | 0.03007 | at alpha= | 6 | deg
Mach: | 0.5 |  |  | Cl=0 at alpha= | 0.4742 | deg
|  |  |  | @ Cl=0.1, Cd= | 0.043316
|  |  |  | @ Cl=0.4, Cd= | 0.040495
|  |  |  | @ Cl=0.6, Cd= | 0.035943
alpha (deg) | Cl | Cd | Cm | Cl/Cd
-11 | -0.4376 | 0.15061 | -0.0345 | -2.9055
-10.5 | -0.415 | 0.14301 | -0.0302 | -2.9019
-10 | -0.4335 | 0.13762 | -0.0299 | -3.15
-9.5 | -0.484 | 0.13136 | -0.033 | -3.6845
-8.5 | -0.5243 | 0.09784 | -0.0477 | -5.3587
-8 | -0.5451 | 0.08597 | -0.0555 | -6.3406
-7.5 | -0.5847 | 0.07651 | -0.0588 | -7.6421
-7 | -0.6386 | 0.06998 | -0.0544 | -9.1255
-6.5 | -0.6902 | 0.06464 | -0.0465 | -10.6776
-6 | -0.7242 | 0.05854 | -0.039 | -12.371
-5.5 | -0.7172 | 0.05282 | -0.0343 | -13.5782
-5 | -0.702 | 0.04812 | -0.0291 | -14.5885
-4.5 | -0.6616 | 0.04372 | -0.0263 | -15.1327
-4 | -0.5995 | 0.0407 | -0.0255 | -14.7297
-3.5 | -0.5307 | 0.0385 | -0.0251 | -13.7844
-3 | -0.4685 | 0.0365 | -0.024 | -12.8356
-2.5 | -0.42 | 0.03467 | -0.0213 | -12.1142
-2 | -0.3981 | 0.03466 | -0.0092 | -11.4859
-1.5 | -0.3546 | 0.03715 | -0.0002 | -9.5451
-1 | -0.3036 | 0.03932 | 0.0074 | -7.7213
-0.5 | -0.2354 | 0.04105 | 0.0109 | -5.7345
0 | -0.1268 | 0.04253 | 0.0047 | -2.9814
0.5 | 0.0069 | 0.04333 | -0.0077 | 0.15924
1 | 0.1375 | 0.04331 | -0.0193 | 3.1748
1.5 | 0.2169 | 0.04308 | -0.023 | 5.0348
2 | 0.3362 | 0.04192 | -0.0322 | 8.02
3 | 0.5252 | 0.0377 | -0.04 | 13.931
3.5 | 0.6014 | 0.03591 | -0.0412 | 16.7474
4 | 0.6952 | 0.03416 | -0.0453 | 20.3513
4.5 | 0.7654 | 0.03177 | -0.0434 | 24.0919
5 | 0.8056 | 0.03061 | -0.0376 | 26.3182
5.5 | 0.8349 | 0.0301 | -0.0308 | 27.7375
6 | 0.8571 | 0.03007 | -0.0234 | 28.5035
6.5 | 0.8775 | 0.03032 | -0.016 | 28.9413
7 | 0.882 | 0.03103 | -0.007 | 28.4241
7.5 | 0.8682 | 0.03205 | 0.0036 | 27.0889
8 | 0.8581 | 0.03304 | 0.0132 | 25.9715
8.5 | 0.8656 | 0.03497 | 0.0189 | 24.7526
9 | 0.8788 | 0.03774 | 0.0226 | 23.2856
9.5 | 0.892 | 0.04128 | 0.0256 | 21.6085
10 | 0.9111 | 0.04515 | 0.0279 | 20.1794
10.5 | 0.9368 | 0.04929 | 0.0293 | 19.0059
11 | 0.9504 | 0.05468 | 0.0303 | 17.3811
11.5 | 0.9492 | 0.06163 | 0.0306 | 15.4016
12 | 0.9024 | 0.07338 | 0.028 | 12.2976
12.5 | 0.8376 | 0.08914 | 0.0213 | 9.3965
13 | 0.7878 | 0.1054 | 0.0132 | 7.4744
13.5 | 0.7177 | 0.12825 | -0.0001 | 5.5961
14 | 0.7087 | 0.14095 | -0.0071 | 5.028
14.5 | 0.7182 | 0.15093 | -0.0121 | 4.7585
15 | 0.7002 | 0.1653 | -0.0215 | 4.2359
15.5 | 0.726 | 0.1742 | -0.0253 | 4.1676
16 | 0.7169 | 0.19015 | -0.0355 | 3.7702

## 17. Re 250k Mach 0.00 (1)
BIGFOIL.COM POLAR EXPORT
QA001
QA001 |  |  |  | Cl Max: | 1.83 | at alpha= | 13 | deg
JavaFoil+Calcfoil stall+Eppler ext transition |  |  |  | L/D Max: | 64.086 | at alpha= | 6.5 | deg
Re: | 250000 |  |  | Cd Min: | 0.01081 | at alpha= | -1 | deg
Mach: | 0 |  |  | Cl=0 at alpha= | -5.0339 | deg
|  |  |  | @ Cl=0.1, Cd= | 0.0127
|  |  |  | @ Cl=0.4, Cd= | 0.01167
|  |  |  | @ Cl=0.6, Cd= | 0.010901
alpha (deg) | Cl | Cd | Cm | Cl/Cd
-20 | -0.708 | 0.19983 | -0.026 | -3.544
-19.5 | -0.72 | 0.19167 | -0.027 | -3.759
-19 | -0.731 | 0.18306 | -0.028 | -3.994
-18.5 | -0.74 | 0.17335 | -0.029 | -4.27
-18 | -0.747 | 0.16298 | -0.03 | -4.585
-17.5 | -0.752 | 0.15289 | -0.03 | -4.918
-17 | -0.754 | 0.14302 | -0.031 | -5.273
-16.5 | -0.754 | 0.13836 | -0.032 | -5.447
-16 | -0.75 | 0.12868 | -0.032 | -5.83
-15.5 | -0.744 | 0.12118 | -0.033 | -6.137
-15 | -0.734 | 0.11461 | -0.033 | -6.403
-14.5 | -0.721 | 0.10886 | -0.033 | -6.622
-14 | -0.705 | 0.10215 | -0.035 | -6.9
-13.5 | -0.685 | 0.09682 | -0.036 | -7.077
-13 | -0.663 | 0.09087 | -0.038 | -7.294
-12.5 | -0.636 | 0.08527 | -0.038 | -7.464
-12 | -0.608 | 0.0803 | -0.041 | -7.571
-11.5 | -0.576 | 0.0758 | -0.042 | -7.596
-11 | -0.541 | 0.07159 | -0.043 | -7.559
-10.5 | -0.503 | 0.0674 | -0.045 | -7.456
-10 | -0.474 | 0.05409 | -0.063 | -8.771
-9.5 | -0.496 | 0.01875 | -0.09 | -26.428
-9 | -0.448 | 0.01729 | -0.093 | -25.911
-8.5 | -0.396 | 0.01625 | -0.094 | -24.374
-8 | -0.342 | 0.01564 | -0.096 | -21.859
-7.5 | -0.286 | 0.0151 | -0.098 | -18.956
-7 | -0.23 | 0.01453 | -0.099 | -15.811
-6.5 | -0.172 | 0.01438 | -0.101 | -11.967
-6 | -0.114 | 0.01415 | -0.102 | -8.059
-5.5 | -0.055 | 0.01376 | -0.104 | -4.01
-5 | 0.004 | 0.01322 | -0.105 | 0.317
-4.5 | 0.064 | 0.01294 | -0.107 | 4.945
-4 | 0.124 | 0.01254 | -0.109 | 9.903
-3.5 | 0.185 | 0.01241 | -0.11 | 14.867
-3 | 0.246 | 0.01238 | -0.111 | 19.828
-2.5 | 0.306 | 0.01209 | -0.113 | 25.34
-2 | 0.367 | 0.01167 | -0.115 | 31.484
-1.5 | 0.428 | 0.01167 | -0.116 | 36.695
-1 | 0.493 | 0.01081 | -0.119 | 45.586
-0.5 | 0.554 | 0.01093 | -0.12 | 50.694
0 | 0.618 | 0.01089 | -0.121 | 56.764
0.5 | 0.679 | 0.011 | -0.123 | 61.796
1 | 0.744 | 0.01328 | -0.125 | 56.008
1.5 | 0.803 | 0.01673 | -0.126 | 48.01
2 | 0.864 | 0.01734 | -0.127 | 49.827
2.5 | 0.925 | 0.01783 | -0.129 | 51.846
3 | 0.985 | 0.01833 | -0.13 | 53.734
3.5 | 1.044 | 0.01874 | -0.131 | 55.738
4 | 1.103 | 0.01958 | -0.132 | 56.326
4.5 | 1.162 | 0.01927 | -0.134 | 60.269
5 | 1.22 | 0.02087 | -0.135 | 58.424
5.5 | 1.278 | 0.02138 | -0.136 | 59.759
6 | 1.334 | 0.02136 | -0.137 | 62.466
6.5 | 1.389 | 0.02168 | -0.139 | 64.086
7 | 1.443 | 0.02289 | -0.139 | 63.023
7.5 | 1.496 | 0.02385 | -0.14 | 62.742
8 | 1.548 | 0.02431 | -0.141 | 63.669
8.5 | 1.598 | 0.02537 | -0.142 | 63
9 | 1.647 | 0.02589 | -0.143 | 63.622
9.5 | 1.695 | 0.02724 | -0.143 | 62.229
10 | 1.447 | 0.06111 | -0.088 | 23.681
10.5 | 1.477 | 0.06511 | -0.089 | 22.682
11 | 1.5 | 0.07007 | -0.088 | 21.403
11.5 | 1.801 | 0.03571 | -0.145 | 50.435
12 | 1.817 | 0.03789 | -0.145 | 47.946
12.5 | 1.826 | 0.04039 | -0.146 | 45.216
13 | 1.83 | 0.04338 | -0.146 | 42.189
13.5 | 1.825 | 0.04618 | -0.146 | 39.52
14 | 1.812 | 0.04993 | -0.146 | 36.292
14.5 | 1.791 | 0.05431 | -0.145 | 32.969
15 | 1.763 | 0.05975 | -0.144 | 29.501
15.5 | 1.713 | 0.0694 | -0.141 | 24.688
16 | 1.665 | 0.07976 | -0.138 | 20.874
16.5 | 1.587 | 0.10077 | -0.13 | 15.746
17 | 1.526 | 0.11858 | -0.123 | 12.871
17.5 | 1.475 | 0.13443 | -0.117 | 10.969
18 | 1.43 | 0.14923 | -0.114 | 9.583

## 18. Re 250k Mach 0.00 (2)
BIGFOIL.COM POLAR EXPORT
QA001
QA001 |  |  |  | Cl Max: | 1.2606 | at alpha= | 18 | deg
XFOIL ncrit=9 |  |  |  | L/D Max: | 52.2829 | at alpha= | 4.5 | deg
Re: | 250000 |  |  | Cd Min: | 0.01322 | at alpha= | 4 | deg
Mach: | 0 |  |  | Cl=0 at alpha= | -2.5475 | deg
|  |  |  | @ Cl=0.1, Cd= | 0.016568
|  |  |  | @ Cl=0.4, Cd= | 0.015302
|  |  |  | @ Cl=0.6, Cd= | 0.01358
alpha (deg) | Cl | Cd | Cm | Cl/Cd
-16 | -0.3812 | 0.16947 | -0.0463 | -2.2494
-15.5 | -0.3768 | 0.16437 | -0.0463 | -2.2924
-15 | -0.4132 | 0.15502 | -0.0495 | -2.6655
-14.5 | -0.409 | 0.15399 | -0.0424 | -2.656
-13.5 | -0.5477 | 0.09268 | -0.0717 | -5.9096
-13 | -0.6208 | 0.06897 | -0.0905 | -9.001
-12.5 | -0.6814 | 0.05461 | -0.0984 | -12.4776
-12 | -0.7092 | 0.04585 | -0.0999 | -15.4678
-11.5 | -0.7173 | 0.04032 | -0.0977 | -17.7902
-11 | -0.7192 | 0.03702 | -0.0925 | -19.4273
-10.5 | -0.6881 | 0.03379 | -0.091 | -20.364
-10 | -0.6443 | 0.03084 | -0.0911 | -20.8917
-9.5 | -0.5832 | 0.02794 | -0.0942 | -20.8733
-9 | -0.5572 | 0.02675 | -0.0897 | -20.8299
-8.5 | -0.4933 | 0.02469 | -0.0926 | -19.9797
-8 | -0.4598 | 0.02371 | -0.0893 | -19.3927
-7.5 | -0.4132 | 0.02269 | -0.0887 | -18.2107
-7 | -0.3517 | 0.02119 | -0.091 | -16.5975
-6.5 | -0.3438 | 0.0206 | -0.0827 | -16.6893
-6 | -0.2798 | 0.0193 | -0.0854 | -14.4974
-5.5 | -0.2615 | 0.01921 | -0.0787 | -13.6127
-5 | -0.194 | 0.01804 | -0.0819 | -10.7539
-4.5 | -0.192 | 0.01804 | -0.0723 | -10.643
-4 | -0.1448 | 0.01565 | -0.0727 | -9.2524
-3.5 | -0.1364 | 0.0157 | -0.0634 | -8.6879
-3 | -0.0695 | 0.01599 | -0.0649 | -4.3465
-2.5 | 0.0073 | 0.0162 | -0.0683 | 0.45062
-2 | 0.0255 | 0.01695 | -0.0605 | 1.5044
-1.5 | 0.127 | 0.01643 | -0.0678 | 7.7298
-1 | 0.1628 | 0.01677 | -0.0632 | 9.7078
-0.5 | 0.2324 | 0.01668 | -0.0651 | 13.9329
0 | 0.2909 | 0.01636 | -0.0651 | 17.7812
0.5 | 0.3804 | 0.01548 | -0.0705 | 24.5736
1 | 0.4289 | 0.01504 | -0.0685 | 28.5173
1.5 | 0.4728 | 0.01471 | -0.0657 | 32.1414
2 | 0.5215 | 0.01432 | -0.0639 | 36.4176
2.5 | 0.5689 | 0.01391 | -0.0617 | 40.8986
3 | 0.6009 | 0.01357 | -0.0569 | 44.2815
3.5 | 0.6379 | 0.01327 | -0.0534 | 48.0708
4 | 0.6608 | 0.01322 | -0.0468 | 49.9849
4.5 | 0.6985 | 0.01336 | -0.0438 | 52.2829
5 | 0.7196 | 0.0138 | -0.0374 | 52.1449
5.5 | 0.7367 | 0.01461 | -0.0312 | 50.4244
6 | 0.7552 | 0.01542 | -0.0254 | 48.9754
6.5 | 0.7807 | 0.01625 | -0.0212 | 48.0431
7 | 0.7966 | 0.01722 | -0.0154 | 46.2602
7.5 | 0.8092 | 0.01863 | -0.0097 | 43.4353
8 | 0.829 | 0.01986 | -0.0051 | 41.7422
8.5 | 0.8547 | 0.02106 | -0.0018 | 40.584
9 | 0.8966 | 0.02239 | -0.0022 | 40.0447
9.5 | 0.9371 | 0.02418 | -0.0034 | 38.7552
10 | 0.9682 | 0.02618 | -0.0028 | 36.9824
10.5 | 0.998 | 0.02821 | -0.0019 | 35.3775
11 | 1.0219 | 0.03057 | -0.0003 | 33.4282
11.5 | 1.0453 | 0.03298 | 0.0014 | 31.695
12 | 1.0713 | 0.03522 | 0.0028 | 30.4174
12.5 | 1.0953 | 0.03767 | 0.0042 | 29.0762
13 | 1.1235 | 0.04001 | 0.0055 | 28.0805
13.5 | 1.1537 | 0.04217 | 0.0063 | 27.3583
14 | 1.1768 | 0.04477 | 0.0073 | 26.2855
14.5 | 1.1997 | 0.0475 | 0.0082 | 25.2568
15 | 1.2331 | 0.04986 | 0.0086 | 24.7312
15.5 | 1.239 | 0.05372 | 0.0096 | 23.064
16 | 1.243 | 0.05815 | 0.0099 | 21.3758
16.5 | 1.2528 | 0.06242 | 0.0099 | 20.0705
17 | 1.2487 | 0.06865 | 0.0086 | 18.1894
17.5 | 1.2503 | 0.07483 | 0.0067 | 16.7085
18 | 1.2606 | 0.08048 | 0.0043 | 15.6635
18.5 | 1.2497 | 0.08905 | 0.0011 | 14.0337
19 | 1.2276 | 0.09924 | -0.0025 | 12.37
19.5 | 1.2104 | 0.10913 | -0.0067 | 11.0914
20 | 1.19 | 0.11991 | -0.0118 | 9.9241

## 19. Re 250k Mach 0.10 (1)
BIGFOIL.COM POLAR EXPORT
QA001
QA001 |  |  |  | Cl Max: | 1.823 | at alpha= | 12.5 | deg
JavaFoil+Calcfoil stall+Eppler ext transition |  |  |  | L/D Max: | 63.323 | at alpha= | 8 | deg
Re: | 250000 |  |  | Cd Min: | 0.01089 | at alpha= | 0 | deg
Mach: | 0.1 |  |  | Cl=0 at alpha= | -5.0339 | deg
|  |  |  | @ Cl=0.1, Cd= | 0.012792
|  |  |  | @ Cl=0.4, Cd= | 0.011714
|  |  |  | @ Cl=0.6, Cd= | 0.010906
alpha (deg) | Cl | Cd | Cm | Cl/Cd
-20 | -0.671 | 0.20951 | -0.026 | -3.202
-19.5 | -0.686 | 0.19406 | -0.027 | -3.537
-19 | -0.7 | 0.18422 | -0.028 | -3.801
-18.5 | -0.713 | 0.1737 | -0.029 | -4.102
-18 | -0.723 | 0.1634 | -0.029 | -4.423
-17.5 | -0.731 | 0.15711 | -0.03 | -4.65
-17 | -0.736 | 0.14572 | -0.031 | -5.05
-16.5 | -0.738 | 0.14027 | -0.032 | -5.263
-16 | -0.737 | 0.13069 | -0.032 | -5.642
-15.5 | -0.733 | 0.12484 | -0.033 | -5.875
-15 | -0.726 | 0.11673 | -0.033 | -6.216
-14.5 | -0.715 | 0.10917 | -0.034 | -6.549
-14 | -0.7 | 0.10386 | -0.035 | -6.743
-13.5 | -0.683 | 0.09711 | -0.037 | -7.03
-13 | -0.661 | 0.09188 | -0.038 | -7.194
-12.5 | -0.636 | 0.0868 | -0.038 | -7.325
-12 | -0.608 | 0.0806 | -0.041 | -7.542
-11.5 | -0.576 | 0.07633 | -0.041 | -7.55
-11 | -0.542 | 0.07197 | -0.043 | -7.532
-10.5 | -0.504 | 0.06751 | -0.046 | -7.468
-10 | -0.468 | 0.06002 | -0.055 | -7.795
-9.5 | -0.498 | 0.01872 | -0.091 | -26.584
-9 | -0.448 | 0.01796 | -0.093 | -24.95
-8.5 | -0.398 | 0.01639 | -0.095 | -24.265
-8 | -0.343 | 0.01574 | -0.097 | -21.802
-7.5 | -0.288 | 0.01517 | -0.098 | -18.959
-7 | -0.231 | 0.01465 | -0.1 | -15.751
-6.5 | -0.173 | 0.01444 | -0.101 | -11.977
-6 | -0.115 | 0.01423 | -0.103 | -8.046
-5.5 | -0.055 | 0.01384 | -0.104 | -4.005
-5 | 0.004 | 0.01324 | -0.106 | 0.318
-4.5 | 0.064 | 0.01304 | -0.107 | 4.929
-4 | 0.125 | 0.01262 | -0.109 | 9.884
-3.5 | 0.185 | 0.01242 | -0.111 | 14.928
-3 | 0.247 | 0.01247 | -0.112 | 19.777
-2.5 | 0.308 | 0.01216 | -0.113 | 25.298
-2 | 0.369 | 0.01175 | -0.115 | 31.42
-1.5 | 0.43 | 0.01168 | -0.117 | 36.843
-1 | 0.491 | 0.01105 | -0.118 | 44.418
-0.5 | 0.557 | 0.01094 | -0.121 | 50.877
0 | 0.621 | 0.01089 | -0.122 | 57.05
0.5 | 0.682 | 0.01105 | -0.123 | 61.729
1 | 0.747 | 0.01328 | -0.125 | 56.247
1.5 | 0.807 | 0.01696 | -0.126 | 47.608
2 | 0.868 | 0.01742 | -0.128 | 49.855
2.5 | 0.929 | 0.01793 | -0.129 | 51.813
3 | 0.989 | 0.01844 | -0.13 | 53.644
3.5 | 1.05 | 0.01885 | -0.132 | 55.677
4 | 1.109 | 0.01951 | -0.133 | 56.821
4.5 | 1.167 | 0.01949 | -0.135 | 59.883
5 | 1.225 | 0.02109 | -0.136 | 58.087
5.5 | 1.283 | 0.02153 | -0.137 | 59.608
6 | 1.34 | 0.02222 | -0.138 | 60.294
6.5 | 1.395 | 0.0223 | -0.138 | 62.566
7 | 1.448 | 0.02303 | -0.14 | 62.854
7.5 | 1.502 | 0.02407 | -0.141 | 62.391
8 | 1.553 | 0.02453 | -0.142 | 63.323
8.5 | 1.604 | 0.02558 | -0.142 | 62.692
9 | 1.653 | 0.02621 | -0.143 | 63.071
9.5 | 1.7 | 0.02752 | -0.144 | 61.783
10 | 1.452 | 0.06154 | -0.088 | 23.591
10.5 | 1.48 | 0.0659 | -0.089 | 22.46
11 | 1.503 | 0.07058 | -0.088 | 21.289
11.5 | 1.803 | 0.03643 | -0.145 | 49.476
12 | 1.816 | 0.03844 | -0.146 | 47.256
12.5 | 1.823 | 0.04125 | -0.146 | 44.185
13 | 1.823 | 0.04409 | -0.147 | 41.347
13.5 | 1.813 | 0.04744 | -0.146 | 38.219
14 | 1.794 | 0.05149 | -0.146 | 34.845
14.5 | 1.77 | 0.05623 | -0.145 | 31.472
15 | 1.736 | 0.06226 | -0.144 | 27.878
15.5 | 1.674 | 0.0744 | -0.14 | 22.496
16 | 1.601 | 0.09084 | -0.133 | 17.622
16.5 | 1.534 | 0.11034 | -0.126 | 13.9
17 | 1.484 | 0.12164 | -0.122 | 12.204
17.5 | 1.43 | 0.13632 | -0.117 | 10.492

## 20. Re 250k Mach 0.10 (2)
BIGFOIL.COM POLAR EXPORT
QA001
QA001 |  |  |  | Cl Max: | 1.2562 | at alpha= | 18 | deg
XFOIL ncrit=9 |  |  |  | L/D Max: | 51.7223 | at alpha= | 4.5 | deg
Re: | 250000 |  |  | Cd Min: | 0.01327 | at alpha= | 4 | deg
Mach: | 0.1 |  |  | Cl=0 at alpha= | -2.5543 | deg
|  |  |  | @ Cl=0.1, Cd= | 0.016609
|  |  |  | @ Cl=0.4, Cd= | 0.015342
|  |  |  | @ Cl=0.6, Cd= | 0.013591
alpha (deg) | Cl | Cd | Cm | Cl/Cd
-16 | -0.3798 | 0.17027 | -0.0463 | -2.2306
-15.5 | -0.3758 | 0.16518 | -0.0463 | -2.2751
-15 | -0.4136 | 0.1563 | -0.0491 | -2.6462
-14.5 | -0.4082 | 0.15514 | -0.042 | -2.6312
-13.5 | -0.5276 | 0.09686 | -0.0706 | -5.447
-13 | -0.5841 | 0.07461 | -0.0877 | -7.8287
-12.5 | -0.6473 | 0.05789 | -0.0998 | -11.1816
-12 | -0.6839 | 0.04808 | -0.1023 | -14.2242
-11.5 | -0.7006 | 0.04185 | -0.1003 | -16.7407
-11 | -0.7088 | 0.03833 | -0.0951 | -18.492
-10.5 | -0.682 | 0.03457 | -0.0935 | -19.7281
-10 | -0.642 | 0.03149 | -0.093 | -20.3874
-9.5 | -0.5823 | 0.02833 | -0.0958 | -20.5542
-9 | -0.5572 | 0.0271 | -0.0912 | -20.5609
-8.5 | -0.4925 | 0.02492 | -0.0941 | -19.7632
-8 | -0.4639 | 0.02427 | -0.0897 | -19.1141
-7.5 | -0.4122 | 0.02285 | -0.0901 | -18.0394
-7 | -0.3498 | 0.02132 | -0.0924 | -16.4071
-6.5 | -0.3424 | 0.02075 | -0.0839 | -16.5012
-6 | -0.2778 | 0.01942 | -0.0866 | -14.3048
-5.5 | -0.2614 | 0.01931 | -0.0795 | -13.537
-5 | -0.1925 | 0.01815 | -0.0829 | -10.6061
-4.5 | -0.193 | 0.01821 | -0.0727 | -10.5986
-4 | -0.1428 | 0.01584 | -0.0736 | -9.0152
-3.5 | -0.139 | 0.01574 | -0.0635 | -8.831
-3 | -0.0697 | 0.01601 | -0.0653 | -4.3535
-2.5 | 0.0085 | 0.01622 | -0.0689 | 0.52404
-2 | 0.0257 | 0.01697 | -0.0608 | 1.5144
-1.5 | 0.1286 | 0.01647 | -0.0682 | 7.8081
-1 | 0.1583 | 0.01684 | -0.0625 | 9.4002
-0.5 | 0.2345 | 0.0167 | -0.0656 | 14.0419
0 | 0.2855 | 0.01647 | -0.0639 | 17.3345
0.5 | 0.3852 | 0.01547 | -0.0714 | 24.8998
1 | 0.4325 | 0.01506 | -0.0689 | 28.7185
1.5 | 0.4753 | 0.01473 | -0.0659 | 32.2675
2 | 0.5236 | 0.01434 | -0.0639 | 36.5132
2.5 | 0.5745 | 0.01392 | -0.0624 | 41.2716
3 | 0.5975 | 0.01361 | -0.0556 | 43.9015
3.5 | 0.6327 | 0.01334 | -0.0518 | 47.4288
4 | 0.6602 | 0.01327 | -0.046 | 49.7513
4.5 | 0.6967 | 0.01347 | -0.0427 | 51.7223
5 | 0.7171 | 0.01394 | -0.0362 | 51.4419
5.5 | 0.7341 | 0.01478 | -0.03 | 49.6685
6 | 0.7534 | 0.0156 | -0.0243 | 48.2949
6.5 | 0.78 | 0.0164 | -0.0203 | 47.561
7 | 0.7934 | 0.01749 | -0.0141 | 45.3631
7.5 | 0.8077 | 0.01889 | -0.0087 | 42.7581
8.5 | 0.8532 | 0.02138 | -0.0008 | 39.9065
9 | 0.8952 | 0.02272 | -0.0011 | 39.4014
9.5 | 0.9359 | 0.02455 | -0.0023 | 38.1222
10 | 0.967 | 0.02658 | -0.0017 | 36.3807
10.5 | 0.9966 | 0.02868 | -0.0008 | 34.749
11 | 1.0202 | 0.03112 | 0.0008 | 32.7828
11.5 | 1.044 | 0.03355 | 0.0025 | 31.1177
12 | 1.0701 | 0.03585 | 0.0039 | 29.8494
12.5 | 1.0944 | 0.03835 | 0.0053 | 28.5372
13 | 1.1241 | 0.04067 | 0.0065 | 27.6395
13.5 | 1.153 | 0.04293 | 0.0074 | 26.8577
14 | 1.1758 | 0.04564 | 0.0084 | 25.7625
14.5 | 1.1993 | 0.04842 | 0.0092 | 24.7687
15 | 1.2295 | 0.05101 | 0.0097 | 24.1031
15.5 | 1.2345 | 0.05511 | 0.0106 | 22.4007
16 | 1.2387 | 0.05968 | 0.0108 | 20.7557
16.5 | 1.2458 | 0.06437 | 0.0106 | 19.3537
17 | 1.2429 | 0.0707 | 0.009 | 17.5799
17.5 | 1.2427 | 0.07725 | 0.0069 | 16.0867
18 | 1.2562 | 0.08265 | 0.0046 | 15.199
18.5 | 1.2396 | 0.09219 | 0.0008 | 13.4461
19 | 1.2172 | 0.10257 | -0.0031 | 11.867
19.5 | 1.199 | 0.11276 | -0.0077 | 10.6332
20 | 1.1777 | 0.12384 | -0.0132 | 9.5099

## 21. Re 250k Mach 0.25 (1)
BIGFOIL.COM POLAR EXPORT
QA001
QA001 |  |  |  | Cl Max: | 1.799 | at alpha= | 11.5 | deg
JavaFoil+Calcfoil stall+Eppler ext transition |  |  |  | L/D Max: | 61.388 | at alpha= | 7.5 | deg
Re: | 250000 |  |  | Cd Min: | 0.01124 | at alpha= | -1 | deg
Mach: | 0.25 |  |  | Cl=0 at alpha= | -5.0328 | deg
|  |  |  | @ Cl=0.1, Cd= | 0.012961
|  |  |  | @ Cl=0.4, Cd= | 0.011923
|  |  |  | @ Cl=0.6, Cd= | 0.012137
alpha (deg) | Cl | Cd | Cm | Cl/Cd
-19.5 | -0.369 | 0.27584 | -0.023 | -1.337
-19 | -0.418 | 0.24491 | -0.023 | -1.705
-18.5 | -0.463 | 0.22318 | -0.025 | -2.073
-18 | -0.504 | 0.19893 | -0.027 | -2.534
-17.5 | -0.542 | 0.18825 | -0.029 | -2.877
-17 | -0.574 | 0.17418 | -0.03 | -3.298
-16.5 | -0.603 | 0.16 | -0.031 | -3.767
-16 | -0.626 | 0.14572 | -0.032 | -4.293
-15.5 | -0.643 | 0.13432 | -0.033 | -4.788
-15 | -0.655 | 0.12698 | -0.034 | -5.157
-14.5 | -0.66 | 0.11685 | -0.034 | -5.652
-14 | -0.66 | 0.10956 | -0.035 | -6.026
-13.5 | -0.654 | 0.10192 | -0.036 | -6.418
-13 | -0.643 | 0.09532 | -0.037 | -6.741
-12.5 | -0.625 | 0.08956 | -0.037 | -6.983
-12 | -0.603 | 0.08406 | -0.038 | -7.176
-11.5 | -0.577 | 0.07825 | -0.041 | -7.372
-11 | -0.546 | 0.07399 | -0.043 | -7.38
-10.5 | -0.509 | 0.06938 | -0.044 | -7.343
-10 | -0.47 | 0.06457 | -0.047 | -7.28
-9.5 | -0.433 | 0.05763 | -0.058 | -7.51
-9 | -0.455 | 0.01867 | -0.095 | -24.377
-8.5 | -0.405 | 0.01715 | -0.097 | -23.626
-8 | -0.351 | 0.01626 | -0.099 | -21.568
-7.5 | -0.294 | 0.01568 | -0.101 | -18.76
-7 | -0.236 | 0.01534 | -0.102 | -15.389
-6.5 | -0.177 | 0.01483 | -0.104 | -11.946
-6 | -0.117 | 0.01455 | -0.105 | -8.073
-5.5 | -0.057 | 0.01414 | -0.107 | -4.021
-5 | 0.004 | 0.01377 | -0.109 | 0.314
-4.5 | 0.066 | 0.01312 | -0.11 | 5.027
-4 | 0.128 | 0.01283 | -0.112 | 9.975
-3.5 | 0.19 | 0.01263 | -0.113 | 15.072
-3 | 0.253 | 0.01269 | -0.115 | 19.95
-2.5 | 0.316 | 0.01211 | -0.117 | 26.117
-2 | 0.379 | 0.01195 | -0.118 | 31.72
-1.5 | 0.442 | 0.01187 | -0.12 | 37.219
-1 | 0.504 | 0.01124 | -0.121 | 44.796
-0.5 | 0.567 | 0.01131 | -0.123 | 50.09
0 | 0.64 | 0.01314 | -0.126 | 48.698
0.5 | 0.703 | 0.0134 | -0.127 | 52.486
1 | 0.765 | 0.01691 | -0.128 | 45.255
1.5 | 0.829 | 0.01725 | -0.13 | 48.041
2 | 0.891 | 0.01792 | -0.131 | 49.733
2.5 | 0.953 | 0.01843 | -0.132 | 51.706
3 | 1.014 | 0.01885 | -0.134 | 53.821
3.5 | 1.076 | 0.01951 | -0.135 | 55.135
4 | 1.136 | 0.02018 | -0.136 | 56.316
4.5 | 1.197 | 0.02086 | -0.138 | 57.35
5 | 1.254 | 0.02185 | -0.139 | 57.386
5.5 | 1.313 | 0.02237 | -0.141 | 58.684
6 | 1.37 | 0.02322 | -0.142 | 59.008
6.5 | 1.425 | 0.02348 | -0.142 | 60.716
7 | 1.478 | 0.02426 | -0.143 | 60.924
7.5 | 1.532 | 0.02495 | -0.144 | 61.388
8 | 1.583 | 0.02593 | -0.145 | 61.043
8.5 | 1.633 | 0.02716 | -0.146 | 60.128
9 | 1.406 | 0.0557 | -0.09 | 25.241
9.5 | 1.447 | 0.05952 | -0.09 | 24.308
10 | 1.476 | 0.0633 | -0.091 | 23.321
10.5 | 1.497 | 0.06807 | -0.09 | 21.999
11 | 1.792 | 0.03749 | -0.148 | 47.797
11.5 | 1.799 | 0.04008 | -0.149 | 44.889
12 | 1.796 | 0.04316 | -0.149 | 41.606
12.5 | 1.78 | 0.0472 | -0.149 | 37.722
13 | 1.749 | 0.05182 | -0.148 | 33.756
13.5 | 1.707 | 0.05796 | -0.147 | 29.446
14 | 1.64 | 0.06792 | -0.144 | 24.148
14.5 | 1.537 | 0.08535 | -0.135 | 18.014
15 | 1.424 | 0.11399 | -0.12 | 12.49
15.5 | 1.363 | 0.11997 | -0.12 | 11.357
16 | 1.232 | 0.14576 | -0.059 | 8.454
16.5 | 1.162 | 0.16084 | -0.058 | 7.225

## 22. Re 250k Mach 0.25 (2)
BIGFOIL.COM POLAR EXPORT
QA001
QA001 |  |  |  | Cl Max: | 1.2175 | at alpha= | 16 | deg
XFOIL ncrit=9 |  |  |  | L/D Max: | 48.7092 | at alpha= | 4.5 | deg
Re: | 250000 |  |  | Cd Min: | 0.01371 | at alpha= | 4 | deg
Mach: | 0.25 |  |  | Cl=0 at alpha= | -2.181 | deg
|  |  |  | @ Cl=0.1, Cd= | 0.017173
|  |  |  | @ Cl=0.4, Cd= | 0.015532
|  |  |  | @ Cl=0.6, Cd= | 0.013831
alpha (deg) | Cl | Cd | Cm | Cl/Cd
-16 | -0.3744 | 0.17451 | -0.0463 | -2.1454
-15.5 | -0.3735 | 0.16966 | -0.0456 | -2.2015
-15 | -0.4173 | 0.16349 | -0.047 | -2.5524
-14.5 | -0.4006 | 0.16057 | -0.0407 | -2.4949
-14 | -0.3743 | 0.15238 | -0.0476 | -2.4564
-13.5 | -0.3797 | 0.13837 | -0.06 | -2.7441
-13 | -0.3465 | 0.13246 | -0.0623 | -2.6159
-12.5 | -0.5174 | 0.07564 | -0.0955 | -6.8403
-12 | -0.5596 | 0.0615 | -0.106 | -9.0992
-11.5 | -0.5979 | 0.05129 | -0.1106 | -11.6572
-11 | -0.6228 | 0.04367 | -0.111 | -14.2615
-10.5 | -0.6055 | 0.03957 | -0.1108 | -15.302
-10 | -0.6069 | 0.03578 | -0.1057 | -16.962
-9.5 | -0.5896 | 0.03214 | -0.1017 | -18.3447
-9 | -0.5529 | 0.02932 | -0.0998 | -18.8574
-8.5 | -0.4864 | 0.02628 | -0.1025 | -18.5084
-8 | -0.414 | 0.02444 | -0.1061 | -16.9394
-7 | -0.3372 | 0.02208 | -0.1005 | -15.2717
-6.5 | -0.3301 | 0.02182 | -0.0914 | -15.1283
-6 | -0.3001 | 0.02055 | -0.0871 | -14.6034
-5.5 | -0.2573 | 0.01983 | -0.0847 | -12.9753
-5 | -0.1825 | 0.01875 | -0.0886 | -9.7333
-4.5 | -0.1924 | 0.01892 | -0.0763 | -10.1691
-3.5 | -0.1393 | 0.01611 | -0.067 | -8.6468
-3 | -0.0691 | 0.01614 | -0.068 | -4.2813
-2.5 | -0.0557 | 0.01714 | -0.0594 | -3.2497
-2 | 0.0316 | 0.01702 | -0.0637 | 1.8566
-1.5 | 0.0737 | 0.01724 | -0.0594 | 4.2749
-1 | 0.1598 | 0.01702 | -0.0637 | 9.389
-0.5 | 0.1934 | 0.01726 | -0.0585 | 11.2051
0 | 0.2906 | 0.01668 | -0.0643 | 17.4221
0.5 | 0.3458 | 0.01607 | -0.0633 | 21.5184
1 | 0.4063 | 0.01547 | -0.0626 | 26.2637
1.5 | 0.4612 | 0.01499 | -0.0616 | 30.7672
2 | 0.5075 | 0.01458 | -0.0586 | 34.808
2.5 | 0.5542 | 0.01413 | -0.056 | 39.2215
3 | 0.5854 | 0.01389 | -0.0503 | 42.1454
3.5 | 0.6202 | 0.01375 | -0.0462 | 45.1055
4 | 0.6531 | 0.01371 | -0.0411 | 47.6368
4.5 | 0.6868 | 0.0141 | -0.0371 | 48.7092
5 | 0.7025 | 0.01475 | -0.0297 | 47.6271
5.5 | 0.7216 | 0.01571 | -0.0239 | 45.9325
6 | 0.7461 | 0.01656 | -0.019 | 45.0543
6.5 | 0.7705 | 0.01749 | -0.0145 | 44.0537
7 | 0.7799 | 0.01897 | -0.0079 | 41.1123
7.5 | 0.801 | 0.02036 | -0.0035 | 39.3418
8 | 0.823 | 0.02163 | 0.0009 | 38.049
9.5 | 0.9295 | 0.0266 | 0.0035 | 34.9436
10 | 0.9607 | 0.02887 | 0.0041 | 33.2768
10.5 | 0.9887 | 0.03136 | 0.0051 | 31.5274
11 | 1.0113 | 0.03419 | 0.0066 | 29.5788
11.5 | 1.0375 | 0.03678 | 0.0081 | 28.2083
12 | 1.0644 | 0.03937 | 0.0094 | 27.0358
12.5 | 1.0896 | 0.04213 | 0.0107 | 25.8628
13 | 1.1244 | 0.04444 | 0.0118 | 25.3015
13.5 | 1.149 | 0.04732 | 0.0129 | 24.2815
14 | 1.169 | 0.05066 | 0.0138 | 23.0754
14.5 | 1.1983 | 0.05363 | 0.0145 | 22.3438
15 | 1.2095 | 0.05782 | 0.0152 | 20.9184
15.5 | 1.2119 | 0.06299 | 0.0152 | 19.2396
16 | 1.2175 | 0.06815 | 0.0147 | 17.865
16.5 | 1.2132 | 0.07497 | 0.013 | 16.1825
17 | 1.2107 | 0.0822 | 0.0103 | 14.7287
17.5 | 1.2109 | 0.08961 | 0.0072 | 13.513
18 | 1.2171 | 0.09662 | 0.0039 | 12.5968
18.5 | 1.195 | 0.10772 | -0.0017 | 11.0936
19 | 1.169 | 0.11941 | -0.0075 | 9.7898
19.5 | 1.143 | 0.13159 | -0.0141 | 8.6861
20 | 1.115 | 0.14466 | -0.0218 | 7.7077

## 23. Re 250k Mach 0.50 (1)
BIGFOIL.COM POLAR EXPORT
QA001
QA001 |  |  |  | Cl Max: | 1.487 | at alpha= | 9.5 | deg
JavaFoil+Calcfoil stall+Eppler ext transition |  |  |  | L/D Max: | 53.572 | at alpha= | 0.5 | deg
Re: | 250000 |  |  | Cd Min: | 0.01279 | at alpha= | -1.5 | deg
Mach: | 0.5 |  |  | Cl=0 at alpha= | -5.0368 | deg
|  |  |  | @ Cl=0.1, Cd= | 0.014373
|  |  |  | @ Cl=0.4, Cd= | 0.013054
|  |  |  | @ Cl=0.6, Cd= | 0.013786
alpha (deg) | Cl | Cd | Cm | Cl/Cd
-20 | -0.816 | 0.24266 | -0.041 | -3.361
-19.5 | -0.79 | 0.2365 | -0.042 | -3.338
-19 | -0.763 | 0.25124 | -0.042 | -3.037
-18.5 | -0.737 | 0.24835 | -0.043 | -2.967
-18 | -0.709 | 0.22226 | -0.042 | -3.189
-17.5 | -0.682 | 0.20955 | -0.042 | -3.254
-17 | -0.655 | 0.2054 | -0.043 | -3.19
-16.5 | -0.629 | 0.19623 | -0.043 | -3.203
-16 | -0.602 | 0.19382 | -0.044 | -3.106
-15.5 | -0.575 | 0.19059 | -0.045 | -3.017
-15 | -0.547 | 0.17254 | -0.042 | -3.169
-14.5 | -0.52 | 0.16446 | -0.042 | -3.162
-14 | -0.493 | 0.15757 | -0.043 | -3.13
-13.5 | -0.466 | 0.17044 | -0.043 | -2.735
-13 | -0.439 | 0.16674 | -0.043 | -2.634
-12.5 | -0.412 | 0.13984 | -0.045 | -2.949
-12 | -0.384 | 0.14166 | -0.041 | -2.713
-11.5 | -0.357 | 0.13676 | -0.04 | -2.611
-11 | -0.33 | 0.1378 | -0.04 | -2.394
-10.5 | -0.303 | 0.12012 | -0.042 | -2.52
-10 | -0.431 | 0.07993 | -0.043 | -5.394
-9.5 | -0.425 | 0.07002 | -0.046 | -6.067
-9 | -0.398 | 0.06385 | -0.048 | -6.226
-8.5 | -0.36 | 0.0585 | -0.054 | -6.162
-8 | -0.324 | 0.04771 | -0.076 | -6.799
-7.5 | -0.317 | 0.01888 | -0.111 | -16.788
-7 | -0.258 | 0.01737 | -0.113 | -14.847
-6.5 | -0.195 | 0.01627 | -0.115 | -11.99
-6 | -0.13 | 0.01633 | -0.117 | -7.935
-5.5 | -0.063 | 0.0157 | -0.119 | -4.008
-5 | 0.005 | 0.01537 | -0.121 | 0.312
-4.5 | 0.073 | 0.01469 | -0.122 | 4.987
-4 | 0.142 | 0.01388 | -0.124 | 10.253
-3.5 | 0.212 | 0.01356 | -0.126 | 15.604
-3 | 0.282 | 0.01366 | -0.128 | 20.648
-2.5 | 0.352 | 0.0135 | -0.129 | 26.06
-2 | 0.422 | 0.01285 | -0.131 | 32.843
-1.5 | 0.492 | 0.01279 | -0.133 | 38.503
-1 | 0.56 | 0.01286 | -0.134 | 43.558
-0.5 | 0.63 | 0.01448 | -0.137 | 43.517
0 | 0.712 | 0.01427 | -0.138 | 49.916
0.5 | 0.783 | 0.01461 | -0.14 | 53.572
1 | 0.851 | 0.01875 | -0.141 | 45.373
1.5 | 0.92 | 0.01941 | -0.143 | 47.422
2 | 0.989 | 0.02037 | -0.144 | 48.569
2.5 | 1.057 | 0.02108 | -0.146 | 50.134
3 | 1.124 | 0.02198 | -0.147 | 51.126
3.5 | 1.189 | 0.02292 | -0.15 | 51.859
4 | 1.251 | 0.02387 | -0.151 | 52.415
4.5 | 1.313 | 0.02492 | -0.152 | 52.685
5 | 1.373 | 0.02597 | -0.153 | 52.858
5.5 | 1.43 | 0.0273 | -0.154 | 52.385
6 | 1.485 | 0.02872 | -0.155 | 51.723
6.5 | 1.289 | 0.04496 | -0.097 | 28.659
7 | 1.331 | 0.04847 | -0.096 | 27.459
7.5 | 1.372 | 0.05202 | -0.094 | 26.371
8 | 1.408 | 0.05677 | -0.095 | 24.792
8.5 | 1.441 | 0.06243 | -0.095 | 23.075
9 | 1.467 | 0.06716 | -0.095 | 21.845
9.5 | 1.487 | 0.074 | -0.095 | 20.094
10 | 1.428 | 0.08803 | -0.102 | 16.226
10.5 | 0.883 | 0.11125 | -0.052 | 7.933
11 | 0.911 | 0.1177 | -0.056 | 7.742
11.5 | 0.953 | 0.17192 | -0.099 | 5.543
12 | 0.979 | 0.18878 | -0.095 | 5.184
12.5 | 1.007 | 0.19184 | -0.096 | 5.25
13 | 1.035 | 0.21136 | -0.096 | 4.899
13.5 | 1.064 | 0.20271 | -0.098 | 5.251
14 | 1.093 | 0.20627 | -0.098 | 5.298
14.5 | 1.121 | 0.20993 | -0.099 | 5.341

## 24. Re 250k Mach 0.50 (2)
BIGFOIL.COM POLAR EXPORT
QA001
QA001 |  |  |  | Cl Max: | 1.069 | at alpha= | 13.5 | deg
XFOIL ncrit=9 |  |  |  | L/D Max: | 36.5767 | at alpha= | 4 | deg
Re: | 250000 |  |  | Cd Min: | 0.016 | at alpha= | 3.5 | deg
Mach: | 0.5 |  |  | Cl=0 at alpha= | -1.3749 | deg
|  |  |  | @ Cl=0.1, Cd= | 0.019007
|  |  |  | @ Cl=0.4, Cd= | 0.016534
|  |  |  | @ Cl=0.6, Cd= | 0.016445
alpha (deg) | Cl | Cd | Cm | Cl/Cd
-20 | -0.469 | 0.24384 | -0.0333 | -1.9234
-19.5 | -0.4547 | 0.2367 | -0.0374 | -1.921
-19 | -0.4395 | 0.22923 | -0.0401 | -1.9173
-18.5 | -0.4216 | 0.22285 | -0.0417 | -1.8919
-18 | -0.4071 | 0.21635 | -0.0437 | -1.8817
-17.5 | -0.4042 | 0.21009 | -0.0478 | -1.9239
-17 | -0.3914 | 0.20286 | -0.0479 | -1.9294
-16.5 | -0.382 | 0.19789 | -0.0462 | -1.9304
-16 | -0.3862 | 0.19424 | -0.0429 | -1.9883
-15.5 | -0.3984 | 0.18934 | -0.0442 | -2.1042
-15 | -0.3582 | 0.17959 | -0.0503 | -1.9945
-14.5 | -0.3293 | 0.17054 | -0.0585 | -1.9309
-14 | -0.3193 | 0.16004 | -0.0698 | -1.9951
-13.5 | -0.2774 | 0.15196 | -0.073 | -1.8255
-13 | -0.2559 | 0.14342 | -0.0793 | -1.7843
-12.5 | -0.2593 | 0.13168 | -0.0926 | -1.9692
-12 | -0.2447 | 0.11856 | -0.095 | -2.0639
-11.5 | -0.2301 | 0.10839 | -0.102 | -2.1229
-11 | -0.2323 | 0.09709 | -0.1088 | -2.3926
-10.5 | -0.2486 | 0.08219 | -0.1194 | -3.0247
-10 | -0.2778 | 0.06402 | -0.1356 | -4.3393
-9.5 | -0.3226 | 0.05241 | -0.1424 | -6.1553
-9 | -0.3547 | 0.04366 | -0.1448 | -8.1241
-8.5 | -0.3747 | 0.03638 | -0.1436 | -10.2996
-8 | -0.3853 | 0.03372 | -0.1356 | -11.4265
-7.5 | -0.3932 | 0.03137 | -0.1259 | -12.5343
-7 | -0.357 | 0.02821 | -0.1221 | -12.6551
-6.5 | -0.3589 | 0.02746 | -0.1101 | -13.0699
-6 | -0.2666 | 0.02462 | -0.1139 | -10.8286
-5.5 | -0.2837 | 0.02427 | -0.0992 | -11.6893
-5 | -0.2942 | 0.02407 | -0.0858 | -12.2227
-4.5 | -0.2421 | 0.02292 | -0.083 | -10.5628
-4 | -0.235 | 0.02298 | -0.0725 | -10.2263
-3.5 | -0.1731 | 0.02134 | -0.0718 | -8.1115
-3 | -0.1694 | 0.02109 | -0.0617 | -8.0322
-2.5 | -0.1535 | 0.01921 | -0.0544 | -7.9906
-2 | -0.0772 | 0.01915 | -0.0533 | -4.0313
-1.5 | -0.0236 | 0.01954 | -0.0496 | -1.2078
-1 | 0.0707 | 0.01907 | -0.0515 | 3.7074
0 | 0.1971 | 0.0188 | -0.0472 | 10.484
0.5 | 0.2721 | 0.01807 | -0.0469 | 15.0581
1 | 0.3511 | 0.01693 | -0.0481 | 20.7383
1.5 | 0.4128 | 0.01643 | -0.0458 | 25.1248
2 | 0.4455 | 0.01641 | -0.0395 | 27.1481
2.5 | 0.482 | 0.01633 | -0.0334 | 29.5162
3 | 0.531 | 0.01603 | -0.0299 | 33.1254
3.5 | 0.5809 | 0.016 | -0.0263 | 36.3062
4 | 0.6101 | 0.01668 | -0.0205 | 36.5767
4.5 | 0.6294 | 0.01771 | -0.0133 | 35.5392
5 | 0.6596 | 0.0188 | -0.0086 | 35.0851
5.5 | 0.6872 | 0.01987 | -0.0033 | 34.5848
6 | 0.7113 | 0.02147 | 0.0013 | 33.1299
6.5 | 0.7286 | 0.02332 | 0.0069 | 31.2436
7 | 0.7556 | 0.02505 | 0.011 | 30.1637
7.5 | 0.7865 | 0.02667 | 0.0146 | 29.4901
8 | 0.8152 | 0.02855 | 0.0183 | 28.5534
8.5 | 0.8443 | 0.03043 | 0.0221 | 27.7456
9 | 0.8665 | 0.03317 | 0.0253 | 26.123
9.5 | 0.8963 | 0.03635 | 0.0263 | 24.6575
10 | 0.9291 | 0.04003 | 0.0254 | 23.2101
10.5 | 0.9537 | 0.04412 | 0.0258 | 21.616
11 | 0.9778 | 0.04833 | 0.0262 | 20.2317
11.5 | 1.0062 | 0.0522 | 0.0268 | 19.2759
12 | 1.0369 | 0.05605 | 0.0275 | 18.4996
12.5 | 1.0578 | 0.06098 | 0.0277 | 17.3467
13 | 1.0648 | 0.06735 | 0.027 | 15.8099
13.5 | 1.069 | 0.07411 | 0.0259 | 14.4245
14 | 1.0595 | 0.08272 | 0.0235 | 12.8083
14.5 | 1.0344 | 0.09392 | 0.0182 | 11.0136
15 | 0.9965 | 0.10754 | 0.0106 | 9.2663
15.5 | 0.9186 | 0.12857 | -0.003 | 7.1447
16 | 0.8457 | 0.15261 | -0.018 | 5.5416
16.5 | 0.8257 | 0.16838 | -0.0276 | 4.9038
17 | 0.8228 | 0.18057 | -0.0352 | 4.5567
17.5 | 0.8338 | 0.18951 | -0.0407 | 4.3998
18 | 0.8587 | 0.19433 | -0.0438 | 4.4188
18.5 | 0.8861 | 0.19802 | -0.0467 | 4.4748

## 25. Re 500k Mach 0.00 (1)
BIGFOIL.COM POLAR EXPORT
QA001
QA001 |  |  |  | Cl Max: | 1.839 | at alpha= | 13 | deg
JavaFoil+Calcfoil stall+Eppler ext transition |  |  |  | L/D Max: | 141.467 | at alpha= | 0.5 | deg
Re: | 500000 |  |  | Cd Min: | 0.00484 | at alpha= | 0.5 | deg
Mach: | 0 |  |  | Cl=0 at alpha= | -5.0339 | deg
|  |  |  | @ Cl=0.1, Cd= | 0.010704
|  |  |  | @ Cl=0.4, Cd= | 0.0094117
|  |  |  | @ Cl=0.6, Cd= | 0.0076641
alpha (deg) | Cl | Cd | Cm | Cl/Cd
-20 | -0.71 | 0.18561 | -0.029 | -3.823
-19.5 | -0.722 | 0.17729 | -0.03 | -4.072
-19 | -0.733 | 0.16575 | -0.031 | -4.42
-18.5 | -0.742 | 0.15879 | -0.032 | -4.671
-18 | -0.749 | 0.14999 | -0.033 | -4.993
-17.5 | -0.754 | 0.14208 | -0.034 | -5.305
-17 | -0.756 | 0.13386 | -0.034 | -5.648
-16.5 | -0.756 | 0.12672 | -0.035 | -5.963
-16 | -0.752 | 0.12022 | -0.036 | -6.256
-15.5 | -0.745 | 0.11415 | -0.036 | -6.53
-15 | -0.736 | 0.10765 | -0.037 | -6.834
-14.5 | -0.722 | 0.10132 | -0.037 | -7.131
-14 | -0.707 | 0.09516 | -0.039 | -7.43
-13.5 | -0.687 | 0.08995 | -0.04 | -7.641
-13 | -0.671 | 0.08101 | -0.049 | -8.28
-12.5 | -0.645 | 0.07611 | -0.05 | -8.472
-12 | -0.626 | 0.0643 | -0.059 | -9.741
-11.5 | -0.59 | 0.06353 | -0.059 | -9.29
-11 | -0.638 | 0.01993 | -0.085 | -32
-10.5 | -0.596 | 0.01747 | -0.088 | -34.135
-10 | -0.551 | 0.01618 | -0.09 | -34.021
-9.5 | -0.502 | 0.01514 | -0.092 | -33.141
-9 | -0.45 | 0.01449 | -0.093 | -31.064
-8.5 | -0.397 | 0.01375 | -0.095 | -28.882
-8 | -0.343 | 0.01324 | -0.097 | -25.887
-7.5 | -0.287 | 0.013 | -0.098 | -22.059
-7 | -0.23 | 0.01256 | -0.1 | -18.322
-6.5 | -0.173 | 0.01183 | -0.101 | -14.594
-6 | -0.114 | 0.01207 | -0.103 | -9.46
-5.5 | -0.055 | 0.01154 | -0.104 | -4.791
-5 | 0.004 | 0.01095 | -0.106 | 0.383
-4.5 | 0.064 | 0.01074 | -0.108 | 5.967
-4 | 0.124 | 0.01068 | -0.109 | 11.637
-3.5 | 0.185 | 0.01049 | -0.111 | 17.623
-3 | 0.246 | 0.01022 | -0.112 | 24.068
-2.5 | 0.307 | 0.00989 | -0.114 | 31.026
-2 | 0.368 | 0.00952 | -0.115 | 38.682
-1.5 | 0.433 | 0.0093 | -0.118 | 46.54
-1 | 0.493 | 0.00859 | -0.119 | 57.457
-0.5 | 0.555 | 0.00867 | -0.121 | 63.963
0 | 0.623 | 0.00715 | -0.123 | 87.182
0.5 | 0.685 | 0.00484 | -0.124 | 141.467
1 | 0.746 | 0.00556 | -0.125 | 134.21
1.5 | 0.805 | 0.01471 | -0.126 | 54.737
2 | 0.866 | 0.01513 | -0.128 | 57.247
2.5 | 0.927 | 0.01556 | -0.129 | 59.571
3 | 0.987 | 0.01599 | -0.13 | 61.748
3.5 | 1.047 | 0.01644 | -0.132 | 63.695
4 | 1.106 | 0.01722 | -0.133 | 64.24
4.5 | 1.165 | 0.01686 | -0.135 | 69.116
5 | 1.224 | 0.01826 | -0.136 | 67.062
5.5 | 1.283 | 0.01863 | -0.137 | 68.839
6 | 1.34 | 0.01846 | -0.138 | 72.605
6.5 | 1.397 | 0.0191 | -0.139 | 73.151
7 | 1.451 | 0.02002 | -0.14 | 72.489
7.5 | 1.507 | 0.02052 | -0.141 | 73.446
8 | 1.56 | 0.02056 | -0.142 | 75.866
8.5 | 1.61 | 0.02147 | -0.143 | 75.017
9 | 1.659 | 0.02227 | -0.144 | 74.486
9.5 | 1.707 | 0.0233 | -0.144 | 73.278
10 | 1.744 | 0.02424 | -0.145 | 71.945
10.5 | 1.774 | 0.02531 | -0.146 | 70.082
11 | 1.801 | 0.02624 | -0.146 | 68.617
11.5 | 1.81 | 0.03129 | -0.146 | 57.842
12 | 1.825 | 0.03313 | -0.146 | 55.086
12.5 | 1.835 | 0.03483 | -0.147 | 52.696
13 | 1.839 | 0.03745 | -0.147 | 49.114
13.5 | 1.837 | 0.03961 | -0.147 | 46.369
14 | 1.829 | 0.04206 | -0.148 | 43.493
14.5 | 1.812 | 0.04573 | -0.148 | 39.634
15 | 1.786 | 0.04971 | -0.147 | 35.923
15.5 | 1.755 | 0.05445 | -0.146 | 32.232
16 | 1.719 | 0.05996 | -0.145 | 28.677
16.5 | 1.654 | 0.07255 | -0.141 | 22.797
17 | 1.578 | 0.09018 | -0.134 | 17.498
17.5 | 1.533 | 0.10059 | -0.132 | 15.239
18 | 1.458 | 0.12556 | -0.123 | 11.612

## 26. Re 500k Mach 0.00 (2)
BIGFOIL.COM POLAR EXPORT
QA001
QA001 |  |  |  | Cl Max: | 1.2903 | at alpha= | 15.5 | deg
XFOIL ncrit=9 |  |  |  | L/D Max: | 69.3049 | at alpha= | 2.5 | deg
Re: | 500000 |  |  | Cd Min: | 0.00839 | at alpha= | -3 | deg
Mach: | 0 |  |  | Cl=0 at alpha= | -4.5641 | deg
|  |  |  | @ Cl=0.1, Cd= | 0.0084706
|  |  |  | @ Cl=0.4, Cd= | 0.0086448
|  |  |  | @ Cl=0.6, Cd= | 0.0087454
alpha (deg) | Cl | Cd | Cm | Cl/Cd
-20 | -0.4584 | 0.21696 | -0.0283 | -2.1128
-19.5 | -0.4567 | 0.20743 | -0.0333 | -2.2017
-19 | -0.4379 | 0.20333 | -0.0339 | -2.1536
-18.5 | -0.4246 | 0.19821 | -0.0358 | -2.1422
-18 | -0.4137 | 0.19225 | -0.0379 | -2.1519
-17.5 | -0.4217 | 0.18062 | -0.0437 | -2.3347
-17 | -0.406 | 0.17646 | -0.0432 | -2.3008
-16.5 | -0.7298 | 0.08458 | -0.0824 | -8.6285
-16 | -0.8017 | 0.0667 | -0.0913 | -12.0195
-15 | -0.8355 | 0.0505 | -0.0987 | -16.5446
-14.5 | -0.8215 | 0.04424 | -0.1042 | -18.5692
-14 | -0.8008 | 0.03907 | -0.1084 | -20.4965
-13.5 | -0.7775 | 0.03513 | -0.1108 | -22.1321
-13 | -0.7494 | 0.0312 | -0.1123 | -24.0192
-12.5 | -0.7095 | 0.02874 | -0.1143 | -24.6868
-12 | -0.6693 | 0.02642 | -0.1155 | -25.3331
-11.5 | -0.6201 | 0.02382 | -0.118 | -26.0327
-11 | -0.5581 | 0.02202 | -0.1223 | -25.3451
-10.5 | -0.5005 | 0.02012 | -0.1257 | -24.8757
-10 | -0.4279 | 0.01867 | -0.1315 | -22.9191
-9.5 | -0.3755 | 0.01705 | -0.1336 | -22.0235
-9 | -0.3185 | 0.01567 | -0.1362 | -20.3255
-8.5 | -0.2825 | 0.0149 | -0.1339 | -18.9597
-8 | -0.244 | 0.01406 | -0.1321 | -17.3542
-7.5 | -0.2095 | 0.01341 | -0.1289 | -15.6227
-7 | -0.1867 | 0.01287 | -0.1232 | -14.5066
-6.5 | -0.1513 | 0.01238 | -0.1201 | -12.2213
-6 | -0.1211 | 0.01206 | -0.1154 | -10.0415
-5.5 | -0.0727 | 0.01177 | -0.1145 | -6.1767
-5 | -0.0381 | 0.01148 | -0.1107 | -3.3188
-4.5 | 0.0056 | 0.01096 | -0.1089 | 0.51095
-4 | 0.0316 | 0.01 | -0.1039 | 3.16
-3.5 | 0.068 | 0.00888 | -0.101 | 7.6577
-3 | 0.1063 | 0.00839 | -0.0976 | 12.6698
-2.5 | 0.1617 | 0.00847 | -0.0975 | 19.0909
-2 | 0.2167 | 0.00859 | -0.0972 | 25.227
-1.5 | 0.2699 | 0.00857 | -0.0964 | 31.4936
-1 | 0.3183 | 0.00861 | -0.0947 | 36.9686
-0.5 | 0.3698 | 0.00861 | -0.0937 | 42.9501
0 | 0.4219 | 0.00867 | -0.0927 | 48.6621
0.5 | 0.4697 | 0.00863 | -0.091 | 54.4264
1 | 0.5151 | 0.00866 | -0.0888 | 59.4804
1.5 | 0.5597 | 0.00871 | -0.0865 | 64.2595
2 | 0.5984 | 0.00873 | -0.0829 | 68.5452
2.5 | 0.6182 | 0.00892 | -0.0753 | 69.3049
3 | 0.6333 | 0.0096 | -0.0672 | 65.9688
3.5 | 0.6433 | 0.01051 | -0.0584 | 61.2084
4 | 0.6649 | 0.01137 | -0.0523 | 58.4785
4.5 | 0.6967 | 0.01201 | -0.0484 | 58.01
5 | 0.709 | 0.0133 | -0.0413 | 53.3083
5.5 | 0.7296 | 0.01455 | -0.036 | 50.1443
6 | 0.762 | 0.01543 | -0.0329 | 49.3843
6.5 | 0.7938 | 0.01631 | -0.0296 | 48.6695
7 | 0.8143 | 0.01784 | -0.025 | 45.6446
7.5 | 0.8463 | 0.01888 | -0.0222 | 44.8252
8 | 0.8775 | 0.01994 | -0.0193 | 44.007
8.5 | 0.9088 | 0.02109 | -0.0167 | 43.0915
9 | 0.9389 | 0.02221 | -0.0139 | 42.2738
9.5 | 0.9678 | 0.02353 | -0.0113 | 41.1305
10 | 0.9924 | 0.02496 | -0.0081 | 39.7596
10.5 | 1.0143 | 0.02657 | -0.0048 | 38.1746
11 | 1.0268 | 0.0286 | -0.0003 | 35.9021
11.5 | 1.0661 | 0.03074 | -0.0017 | 34.6812
12 | 1.0956 | 0.03239 | -0.0003 | 33.8253
12.5 | 1.1244 | 0.03438 | 0.0007 | 32.7051
13 | 1.1507 | 0.03656 | 0.0018 | 31.4743
13.5 | 1.1711 | 0.03926 | 0.0033 | 29.8293
14 | 1.1966 | 0.04162 | 0.004 | 28.7506
14.5 | 1.2319 | 0.04324 | 0.0039 | 28.4898
15 | 1.2682 | 0.04481 | 0.0037 | 28.3017
15.5 | 1.2903 | 0.04766 | 0.0041 | 27.073
16 | 1.2737 | 0.05447 | 0.0057 | 23.3835
16.5 | 1.2755 | 0.05988 | 0.0059 | 21.3009
17 | 1.271 | 0.06633 | 0.0055 | 19.1618
17.5 | 1.2631 | 0.0736 | 0.0043 | 17.1617
18 | 1.2536 | 0.08157 | 0.0022 | 15.3684
18.5 | 1.2414 | 0.09033 | -0.0007 | 13.7429
19 | 1.2246 | 0.10011 | -0.0045 | 12.2325
19.5 | 1.2052 | 0.1106 | -0.0091 | 10.8969
20 | 1.1842 | 0.12169 | -0.0145 | 9.7313

## 27. Re 500k Mach 0.10 (1)
BIGFOIL.COM POLAR EXPORT
QA001
QA001 |  |  |  | Cl Max: | 1.833 | at alpha= | 13 | deg
JavaFoil+Calcfoil stall+Eppler ext transition |  |  |  | L/D Max: | 134.758 | at alpha= | 1 | deg
Re: | 500000 |  |  | Cd Min: | 0.00557 | at alpha= | 1 | deg
Mach: | 0.1 |  |  | Cl=0 at alpha= | -5.0333 | deg
|  |  |  | @ Cl=0.1, Cd= | 0.010729
|  |  |  | @ Cl=0.4, Cd= | 0.0094377
|  |  |  | @ Cl=0.6, Cd= | 0.0086277
alpha (deg) | Cl | Cd | Cm | Cl/Cd
-20 | -0.672 | 0.19005 | -0.029 | -3.536
-19.5 | -0.688 | 0.18049 | -0.03 | -3.81
-19 | -0.702 | 0.17069 | -0.031 | -4.111
-18.5 | -0.714 | 0.16156 | -0.032 | -4.421
-18 | -0.724 | 0.15307 | -0.032 | -4.732
-17.5 | -0.732 | 0.14443 | -0.033 | -5.07
-17 | -0.737 | 0.13577 | -0.034 | -5.432
-16.5 | -0.74 | 0.1288 | -0.036 | -5.748
-16 | -0.739 | 0.12227 | -0.036 | -6.046
-15.5 | -0.735 | 0.11559 | -0.036 | -6.36
-15 | -0.727 | 0.10871 | -0.036 | -6.687
-14.5 | -0.717 | 0.10156 | -0.038 | -7.059
-14 | -0.702 | 0.09653 | -0.039 | -7.276
-13.5 | -0.688 | 0.08858 | -0.046 | -7.77
-13 | -0.668 | 0.08253 | -0.048 | -8.089
-12.5 | -0.643 | 0.07733 | -0.05 | -8.313
-12 | -0.625 | 0.06557 | -0.059 | -9.529
-11.5 | -0.671 | 0.02261 | -0.083 | -29.699
-11 | -0.638 | 0.0203 | -0.086 | -31.434
-10.5 | -0.597 | 0.01781 | -0.088 | -33.527
-10 | -0.552 | 0.01639 | -0.09 | -33.674
-9.5 | -0.503 | 0.01521 | -0.092 | -33.092
-9 | -0.451 | 0.01495 | -0.094 | -30.202
-8.5 | -0.399 | 0.01388 | -0.095 | -28.722
-8 | -0.344 | 0.01329 | -0.097 | -25.889
-7.5 | -0.288 | 0.01306 | -0.099 | -22.063
-7 | -0.231 | 0.01262 | -0.1 | -18.32
-6.5 | -0.173 | 0.01195 | -0.102 | -14.512
-6 | -0.115 | 0.01217 | -0.103 | -9.43
-5.5 | -0.056 | 0.01155 | -0.105 | -4.811
-5 | 0.004 | 0.01102 | -0.106 | 0.383
-4.5 | 0.064 | 0.01077 | -0.108 | 5.98
-4 | 0.125 | 0.0107 | -0.11 | 11.669
-3.5 | 0.186 | 0.01048 | -0.111 | 17.718
-3 | 0.247 | 0.01024 | -0.113 | 24.132
-2.5 | 0.308 | 0.00989 | -0.114 | 31.199
-2 | 0.37 | 0.00953 | -0.116 | 38.835
-1.5 | 0.435 | 0.00933 | -0.118 | 46.604
-1 | 0.496 | 0.00865 | -0.12 | 57.306
-0.5 | 0.557 | 0.00869 | -0.122 | 64.1
0 | 0.626 | 0.00859 | -0.123 | 72.882
0.5 | 0.688 | 0.00872 | -0.125 | 78.874
1 | 0.75 | 0.00557 | -0.126 | 134.758
1.5 | 0.808 | 0.0148 | -0.127 | 54.62
2 | 0.87 | 0.01523 | -0.128 | 57.117
2.5 | 0.931 | 0.01567 | -0.13 | 59.396
3 | 0.992 | 0.01606 | -0.131 | 61.762
3.5 | 1.052 | 0.01648 | -0.132 | 63.839
4 | 1.112 | 0.01617 | -0.134 | 68.767
4.5 | 1.171 | 0.01697 | -0.135 | 69.001
5 | 1.229 | 0.01839 | -0.136 | 66.856
5.5 | 1.288 | 0.01881 | -0.138 | 68.488
6 | 1.346 | 0.01936 | -0.139 | 69.52
6.5 | 1.402 | 0.01923 | -0.14 | 72.937
7 | 1.456 | 0.02018 | -0.141 | 72.179
7.5 | 1.512 | 0.0207 | -0.142 | 73.046
8 | 1.565 | 0.02077 | -0.143 | 75.327
8.5 | 1.615 | 0.02167 | -0.144 | 74.53
9 | 1.664 | 0.02247 | -0.144 | 74.039
9.5 | 1.712 | 0.02354 | -0.145 | 72.74
10 | 1.748 | 0.02453 | -0.146 | 71.262
10.5 | 1.778 | 0.02561 | -0.146 | 69.405
11 | 1.803 | 0.02658 | -0.147 | 67.819
11.5 | 1.81 | 0.03182 | -0.146 | 56.88
12 | 1.825 | 0.03364 | -0.147 | 54.243
12.5 | 1.832 | 0.03548 | -0.147 | 51.632
13 | 1.833 | 0.0383 | -0.148 | 47.86
13.5 | 1.827 | 0.04071 | -0.148 | 44.884
14 | 1.815 | 0.0437 | -0.148 | 41.528
14.5 | 1.792 | 0.04725 | -0.148 | 37.932
15 | 1.76 | 0.0518 | -0.147 | 33.984
15.5 | 1.725 | 0.05708 | -0.146 | 30.217
16 | 1.682 | 0.06318 | -0.145 | 26.621
16.5 | 1.606 | 0.078 | -0.14 | 20.592
17 | 1.537 | 0.09251 | -0.134 | 16.615
17.5 | 1.485 | 0.10288 | -0.132 | 14.438
18 | 1.406 | 0.12987 | -0.122 | 10.824

## 28. Re 500k Mach 0.10 (2)
BIGFOIL.COM POLAR EXPORT
QA001
QA001 |  |  |  | Cl Max: | 1.2806 | at alpha= | 15.5 | deg
XFOIL ncrit=9 |  |  |  | L/D Max: | 68.5523 | at alpha= | 2.5 | deg
Re: | 500000 |  |  | Cd Min: | 0.00842 | at alpha= | -3 | deg
Mach: | 0.1 |  |  | Cl=0 at alpha= | -4.5774 | deg
|  |  |  | @ Cl=0.1, Cd= | 0.0084982
|  |  |  | @ Cl=0.4, Cd= | 0.0086748
|  |  |  | @ Cl=0.6, Cd= | 0.0087904
alpha (deg) | Cl | Cd | Cm | Cl/Cd
-20 | -0.4586 | 0.21762 | -0.0285 | -2.1073
-19.5 | -0.4565 | 0.20826 | -0.0334 | -2.192
-19 | -0.4375 | 0.2041 | -0.034 | -2.1436
-18.5 | -0.424 | 0.19895 | -0.0359 | -2.1312
-18 | -0.413 | 0.19298 | -0.038 | -2.1401
-17.5 | -0.4204 | 0.18158 | -0.0438 | -2.3152
-17 | -0.4045 | 0.17731 | -0.0433 | -2.2813
-16.5 | -0.3945 | 0.17229 | -0.044 | -2.2897
-16 | -0.6964 | 0.08603 | -0.0806 | -8.0949
-15.5 | -0.7875 | 0.06622 | -0.0895 | -11.8922
-15 | -0.798 | 0.05625 | -0.0975 | -14.1867
-14.5 | -0.7943 | 0.04805 | -0.1048 | -16.5307
-14 | -0.7825 | 0.04169 | -0.1097 | -18.7695
-13.5 | -0.7655 | 0.03679 | -0.1125 | -20.8073
-13 | -0.7422 | 0.03234 | -0.1142 | -22.9499
-12.5 | -0.7049 | 0.0297 | -0.1161 | -23.734
-12 | -0.6667 | 0.02706 | -0.1172 | -24.6378
-11.5 | -0.6187 | 0.02433 | -0.1196 | -25.4295
-11 | -0.558 | 0.0224 | -0.1238 | -24.9107
-10.5 | -0.4996 | 0.02043 | -0.1273 | -24.4542
-10 | -0.4266 | 0.01891 | -0.1331 | -22.5595
-9.5 | -0.3742 | 0.01726 | -0.1351 | -21.6802
-9 | -0.3158 | 0.01587 | -0.1379 | -19.8992
-8.5 | -0.2806 | 0.01504 | -0.1354 | -18.6569
-8 | -0.2424 | 0.01419 | -0.1334 | -17.0825
-7.5 | -0.2067 | 0.01351 | -0.1305 | -15.2998
-7 | -0.1818 | 0.01298 | -0.1251 | -14.0062
-6.5 | -0.1512 | 0.01246 | -0.121 | -12.1348
-6 | -0.12 | 0.01213 | -0.1165 | -9.8928
-5.5 | -0.0715 | 0.01182 | -0.1155 | -6.0491
-5 | -0.0377 | 0.01154 | -0.1114 | -3.2669
-4.5 | 0.0069 | 0.01102 | -0.1097 | 0.62613
-4 | 0.0319 | 0.01009 | -0.1045 | 3.1615
-3.5 | 0.0688 | 0.00895 | -0.1016 | 7.6872
-3 | 0.1054 | 0.00842 | -0.0978 | 12.5178
-2.5 | 0.1619 | 0.00849 | -0.0978 | 19.0695
-2 | 0.2157 | 0.00861 | -0.0973 | 25.0523
-1.5 | 0.2713 | 0.00859 | -0.0969 | 31.5832
-1 | 0.3189 | 0.00863 | -0.0949 | 36.9525
-0.5 | 0.3701 | 0.00864 | -0.0938 | 42.8356
0 | 0.4217 | 0.0087 | -0.0926 | 48.4713
0.5 | 0.4699 | 0.00866 | -0.0909 | 54.261
1 | 0.5155 | 0.00868 | -0.0886 | 59.3894
1.5 | 0.5603 | 0.00874 | -0.0863 | 64.1076
2 | 0.5975 | 0.00876 | -0.0823 | 68.2078
2.5 | 0.6156 | 0.00898 | -0.0743 | 68.5523
3 | 0.6318 | 0.00968 | -0.0664 | 65.2686
3.5 | 0.6405 | 0.01063 | -0.0574 | 60.254
4 | 0.6628 | 0.01149 | -0.0513 | 57.6849
4.5 | 0.6955 | 0.01212 | -0.0476 | 57.3845
5 | 0.7055 | 0.01351 | -0.0401 | 52.2206
5.5 | 0.7275 | 0.01473 | -0.035 | 49.389
6 | 0.7608 | 0.01561 | -0.032 | 48.738
6.5 | 0.793 | 0.01649 | -0.0288 | 48.0898
7 | 0.8133 | 0.01805 | -0.0241 | 45.0582
7.5 | 0.8455 | 0.01911 | -0.0213 | 44.2439
8 | 0.8765 | 0.0202 | -0.0184 | 43.3911
8.5 | 0.9081 | 0.02136 | -0.0157 | 42.514
9 | 0.9382 | 0.02253 | -0.0129 | 41.6423
9.5 | 0.9667 | 0.0239 | -0.0102 | 40.4477
10 | 0.991 | 0.02539 | -0.007 | 39.0311
10.5 | 1.0128 | 0.02706 | -0.0037 | 37.4279
11 | 1.025 | 0.02919 | 0.0008 | 35.1148
11.5 | 1.0628 | 0.0313 | -0.0002 | 33.9553
12 | 1.094 | 0.03305 | 0.0009 | 33.1014
12.5 | 1.1226 | 0.03512 | 0.0019 | 31.9647
13 | 1.1484 | 0.03742 | 0.003 | 30.6895
13.5 | 1.1675 | 0.0403 | 0.0045 | 28.9702
14 | 1.1948 | 0.0426 | 0.005 | 28.0469
14.5 | 1.2301 | 0.04432 | 0.0049 | 27.755
15 | 1.2683 | 0.0458 | 0.0047 | 27.6921
15.5 | 1.2806 | 0.04968 | 0.0054 | 25.777
16 | 1.2676 | 0.05634 | 0.0065 | 22.4991
16.5 | 1.269 | 0.06196 | 0.0065 | 20.481
17 | 1.2632 | 0.06873 | 0.0059 | 18.3792
17.5 | 1.2537 | 0.07641 | 0.0043 | 16.4075
18 | 1.243 | 0.08475 | 0.0019 | 14.6667
18.5 | 1.2294 | 0.09388 | -0.0014 | 13.0954
19 | 1.2111 | 0.10405 | -0.0055 | 11.6396
19.5 | 1.1908 | 0.11485 | -0.0105 | 10.3683
20 | 1.1695 | 0.12615 | -0.0162 | 9.2707

## 29. Re 500k Mach 0.25 (1)
BIGFOIL.COM POLAR EXPORT
QA001
QA001 |  |  |  | Cl Max: | 1.807 | at alpha= | 11.5 | deg
JavaFoil+Calcfoil stall+Eppler ext transition |  |  |  | L/D Max: | 72.571 | at alpha= | 8 | deg
Re: | 500000 |  |  | Cd Min: | 0.00873 | at alpha= | -1 | deg
Mach: | 0.25 |  |  | Cl=0 at alpha= | -5.0328 | deg
|  |  |  | @ Cl=0.1, Cd= | 0.01087
|  |  |  | @ Cl=0.4, Cd= | 0.0096668
|  |  |  | @ Cl=0.6, Cd= | 0.0096881
alpha (deg) | Cl | Cd | Cm | Cl/Cd
-19.5 | -0.369 | 0.23493 | -0.025 | -1.57
-19 | -0.418 | 0.2153 | -0.026 | -1.941
-18.5 | -0.463 | 0.20201 | -0.028 | -2.294
-18 | -0.505 | 0.18051 | -0.03 | -2.796
-17.5 | -0.542 | 0.16668 | -0.031 | -3.253
-17 | -0.575 | 0.1561 | -0.032 | -3.684
-16.5 | -0.603 | 0.1453 | -0.034 | -4.153
-16 | -0.627 | 0.13376 | -0.035 | -4.685
-15.5 | -0.644 | 0.12594 | -0.036 | -5.115
-15 | -0.656 | 0.11655 | -0.037 | -5.628
-14.5 | -0.661 | 0.10789 | -0.037 | -6.129
-14 | -0.661 | 0.10205 | -0.038 | -6.479
-13.5 | -0.655 | 0.09473 | -0.039 | -6.917
-13 | -0.644 | 0.08898 | -0.041 | -7.239
-12.5 | -0.627 | 0.08433 | -0.042 | -7.435
-12 | -0.605 | 0.07889 | -0.044 | -7.669
-11.5 | -0.583 | 0.07108 | -0.053 | -8.205
-11 | -0.56 | 0.06018 | -0.062 | -9.311
-10.5 | -0.598 | 0.02006 | -0.089 | -29.808
-10 | -0.555 | 0.01817 | -0.092 | -30.569
-9.5 | -0.509 | 0.0168 | -0.094 | -30.289
-9 | -0.46 | 0.0152 | -0.096 | -30.261
-8.5 | -0.407 | 0.01438 | -0.098 | -28.291
-8 | -0.352 | 0.01375 | -0.1 | -25.564
-7.5 | -0.295 | 0.01352 | -0.101 | -21.789
-7 | -0.237 | 0.01299 | -0.103 | -18.215
-6.5 | -0.178 | 0.01222 | -0.105 | -14.548
-6 | -0.118 | 0.01244 | -0.106 | -9.458
-5.5 | -0.057 | 0.01205 | -0.108 | -4.725
-5 | 0.004 | 0.01165 | -0.109 | 0.371
-4.5 | 0.066 | 0.01087 | -0.111 | 6.084
-4 | 0.128 | 0.01087 | -0.112 | 11.797
-3.5 | 0.191 | 0.01065 | -0.114 | 17.892
-3 | 0.254 | 0.01042 | -0.116 | 24.37
-2.5 | 0.317 | 0.00988 | -0.117 | 32.07
-2 | 0.38 | 0.00967 | -0.119 | 39.283
-1.5 | 0.443 | 0.00966 | -0.12 | 45.815
-1 | 0.509 | 0.00873 | -0.123 | 58.284
-0.5 | 0.572 | 0.00884 | -0.125 | 64.744
0 | 0.641 | 0.01093 | -0.126 | 58.679
0.5 | 0.705 | 0.01109 | -0.128 | 63.562
1 | 0.767 | 0.01477 | -0.129 | 51.911
1.5 | 0.83 | 0.0152 | -0.13 | 54.591
2 | 0.893 | 0.01566 | -0.132 | 56.996
2.5 | 0.955 | 0.01614 | -0.133 | 59.164
3 | 1.017 | 0.01648 | -0.134 | 61.707
3.5 | 1.079 | 0.01709 | -0.136 | 63.111
4 | 1.14 | 0.01764 | -0.137 | 64.582
4.5 | 1.2 | 0.0173 | -0.139 | 69.353
5 | 1.259 | 0.01911 | -0.14 | 65.884
5.5 | 1.318 | 0.01953 | -0.141 | 67.48
6 | 1.376 | 0.02022 | -0.142 | 68.07
6.5 | 1.433 | 0.0202 | -0.143 | 70.918
7 | 1.487 | 0.02124 | -0.144 | 70.011
7.5 | 1.542 | 0.02183 | -0.145 | 70.631
8 | 1.593 | 0.02195 | -0.146 | 72.571
8.5 | 1.644 | 0.02297 | -0.147 | 71.549
9 | 1.692 | 0.02401 | -0.148 | 70.466
9.5 | 1.739 | 0.02517 | -0.148 | 69.097
10 | 1.77 | 0.02643 | -0.149 | 66.964
10.5 | 1.793 | 0.02744 | -0.149 | 65.351
11 | 1.799 | 0.03276 | -0.149 | 54.913
11.5 | 1.807 | 0.03474 | -0.15 | 52
12 | 1.805 | 0.03742 | -0.15 | 48.23
12.5 | 1.793 | 0.04057 | -0.15 | 44.199
13 | 1.77 | 0.04396 | -0.15 | 40.259
13.5 | 1.73 | 0.0482 | -0.15 | 35.884
14 | 1.68 | 0.05334 | -0.149 | 31.495
14.5 | 1.618 | 0.06023 | -0.147 | 26.859
15 | 1.523 | 0.07271 | -0.142 | 20.951
15.5 | 1.416 | 0.09223 | -0.134 | 15.35
16 | 1.317 | 0.11038 | -0.127 | 11.935
16.5 | 1.212 | 0.13534 | -0.116 | 8.952

## 30. Re 500k Mach 0.25 (2)
BIGFOIL.COM POLAR EXPORT
QA001
QA001 |  |  |  | Cl Max: | 1.2526 | at alpha= | 15 | deg
XFOIL ncrit=9 |  |  |  | L/D Max: | 66.3187 | at alpha= | 2 | deg
Re: | 500000 |  |  | Cd Min: | 0.0086 | at alpha= | -3 | deg
Mach: | 0.25 |  |  | Cl=0 at alpha= | -4.615 | deg
|  |  |  | @ Cl=0.1, Cd= | 0.0087028
|  |  |  | @ Cl=0.4, Cd= | 0.0087968
|  |  |  | @ Cl=0.6, Cd= | 0.0092769
alpha (deg) | Cl | Cd | Cm | Cl/Cd
-18 | -0.4102 | 0.19685 | -0.0388 | -2.0838
-17.5 | -0.4139 | 0.18669 | -0.044 | -2.217
-17 | -0.3981 | 0.18183 | -0.0437 | -2.1894
-16.5 | -0.3882 | 0.17682 | -0.0442 | -2.1955
-16 | -0.3859 | 0.17174 | -0.0438 | -2.247
-15.5 | -0.3842 | 0.15828 | -0.0533 | -2.4273
-15 | -0.3777 | 0.14375 | -0.0606 | -2.6275
-14.5 | -0.564 | 0.08879 | -0.0858 | -6.3521
-14 | -0.6102 | 0.06793 | -0.103 | -8.9828
-13.5 | -0.6409 | 0.05286 | -0.1166 | -12.1245
-13 | -0.6571 | 0.0433 | -0.1227 | -15.1755
-12.5 | -0.651 | 0.03741 | -0.1252 | -17.4018
-12 | -0.6318 | 0.03261 | -0.1271 | -19.3744
-11.5 | -0.5989 | 0.02853 | -0.1292 | -20.9919
-11 | -0.5508 | 0.025 | -0.1322 | -22.032
-10.5 | -0.4898 | 0.02285 | -0.1363 | -21.4354
-10 | -0.4188 | 0.02028 | -0.142 | -20.6509
-9.5 | -0.3657 | 0.0185 | -0.1434 | -19.7676
-9 | -0.3018 | 0.0171 | -0.1467 | -17.6491
-8.5 | -0.2689 | 0.01587 | -0.1438 | -16.9439
-8 | -0.2322 | 0.01495 | -0.141 | -15.5318
-7.5 | -0.1899 | 0.01414 | -0.1392 | -13.43
-7 | -0.1658 | 0.01347 | -0.1334 | -12.3088
-6.5 | -0.1378 | 0.01287 | -0.1283 | -10.7071
-6 | -0.1116 | 0.01244 | -0.1227 | -8.9711
-5.5 | -0.0719 | 0.0122 | -0.1194 | -5.8934
-5 | -0.0345 | 0.01182 | -0.1157 | -2.9188
-4.5 | 0.0103 | 0.01143 | -0.1136 | 0.90114
-4 | 0.0363 | 0.01056 | -0.1079 | 3.4375
-3.5 | 0.0672 | 0.00942 | -0.1036 | 7.1338
-3 | 0.1047 | 0.0086 | -0.0999 | 12.1744
-2.5 | 0.1642 | 0.00863 | -0.1001 | 19.0267
-2 | 0.2126 | 0.00873 | -0.0979 | 24.3528
-1.5 | 0.2679 | 0.00871 | -0.097 | 30.7577
-0.5 | 0.3734 | 0.00877 | -0.0944 | 42.577
0 | 0.423 | 0.00882 | -0.0924 | 47.9592
0.5 | 0.473 | 0.00883 | -0.0907 | 53.5674
1 | 0.5203 | 0.00884 | -0.0883 | 58.8575
1.5 | 0.5595 | 0.00889 | -0.0843 | 62.9359
2 | 0.5909 | 0.00891 | -0.0787 | 66.3187
2.5 | 0.6033 | 0.00941 | -0.0693 | 64.1126
3 | 0.6167 | 0.01025 | -0.0607 | 60.1659
3.5 | 0.6283 | 0.01125 | -0.0523 | 55.8489
4 | 0.6554 | 0.01206 | -0.0469 | 54.3449
4.5 | 0.6835 | 0.01293 | -0.0422 | 52.8616
5 | 0.6901 | 0.01461 | -0.0343 | 47.2348
5.5 | 0.7195 | 0.01567 | -0.0303 | 45.9158
6 | 0.7542 | 0.01661 | -0.0273 | 45.4064
6.5 | 0.7824 | 0.01782 | -0.0234 | 43.9057
7 | 0.8081 | 0.01926 | -0.0193 | 41.9574
7.5 | 0.8416 | 0.02044 | -0.0166 | 41.1742
8 | 0.8721 | 0.02169 | -0.0133 | 40.2075
8.5 | 0.9039 | 0.02298 | -0.0106 | 39.3342
9 | 0.9338 | 0.02441 | -0.0077 | 38.2548
9.5 | 0.9608 | 0.02603 | -0.0046 | 36.9113
10 | 0.9843 | 0.02787 | -0.0013 | 35.3175
10.5 | 1.0055 | 0.02992 | 0.0019 | 33.6063
11 | 1.0173 | 0.03249 | 0.0061 | 31.3112
11.5 | 1.0477 | 0.0347 | 0.0072 | 30.1931
12 | 1.084 | 0.03688 | 0.0068 | 29.3926
12.5 | 1.1117 | 0.03942 | 0.0078 | 28.2014
13 | 1.1351 | 0.04232 | 0.0089 | 26.8218
13.5 | 1.1512 | 0.04584 | 0.0104 | 25.1134
14 | 1.1815 | 0.0485 | 0.0103 | 24.3608
14.5 | 1.2116 | 0.05128 | 0.0101 | 23.6271
15 | 1.2526 | 0.05306 | 0.0098 | 23.6072
15.5 | 1.2469 | 0.05943 | 0.0099 | 20.981
16 | 1.2366 | 0.06674 | 0.0096 | 18.5286
16.5 | 1.2337 | 0.07364 | 0.0085 | 16.7531
17 | 1.223 | 0.08195 | 0.0063 | 14.9237
17.5 | 1.2083 | 0.09125 | 0.0031 | 13.2416
18 | 1.1871 | 0.10191 | -0.0013 | 11.6485
18.5 | 1.1674 | 0.1127 | -0.0063 | 10.3585
19 | 1.1449 | 0.12436 | -0.0122 | 9.2063
19.5 | 1.1232 | 0.13618 | -0.0187 | 8.2479
20 | 1.1023 | 0.14807 | -0.0256 | 7.4445

## 31. Re 500k Mach 0.50 (1)
BIGFOIL.COM POLAR EXPORT
QA001
QA001 |  |  |  | Cl Max: | 1.64 | at alpha= | 7.5 | deg
JavaFoil+Calcfoil stall+Eppler ext transition |  |  |  | L/D Max: | 64.704 | at alpha= | 0.5 | deg
Re: | 500000 |  |  | Cd Min: | 0.01035 | at alpha= | -1.5 | deg
Mach: | 0.5 |  |  | Cl=0 at alpha= | -5.0368 | deg
|  |  |  | @ Cl=0.1, Cd= | 0.011854
|  |  |  | @ Cl=0.4, Cd= | 0.010627
|  |  |  | @ Cl=0.6, Cd= | 0.011278
alpha (deg) | Cl | Cd | Cm | Cl/Cd
-20 | -0.816 | 0.20802 | -0.041 | -3.921
-19.5 | -0.79 | 0.20016 | -0.042 | -3.945
-19 | -0.763 | 0.20882 | -0.042 | -3.654
-18.5 | -0.737 | 0.20629 | -0.043 | -3.573
-18 | -0.71 | 0.19111 | -0.044 | -3.716
-17.5 | -0.683 | 0.18426 | -0.043 | -3.704
-17 | -0.656 | 0.1774 | -0.043 | -3.696
-16.5 | -0.629 | 0.17104 | -0.044 | -3.676
-16 | -0.602 | 0.1663 | -0.045 | -3.621
-15.5 | -0.576 | 0.16216 | -0.046 | -3.552
-15 | -0.547 | 0.14742 | -0.042 | -3.711
-14.5 | -0.52 | 0.14146 | -0.043 | -3.677
-14 | -0.493 | 0.13462 | -0.043 | -3.664
-13.5 | -0.466 | 0.14186 | -0.043 | -3.286
-13 | -0.439 | 0.13814 | -0.044 | -3.179
-12.5 | -0.412 | 0.12051 | -0.046 | -3.422
-12 | -0.385 | 0.12405 | -0.042 | -3.1
-11.5 | -0.357 | 0.11533 | -0.041 | -3.097
-11 | -0.33 | 0.11576 | -0.041 | -2.85
-10.5 | -0.303 | 0.10341 | -0.043 | -2.928
-10 | -0.431 | 0.07296 | -0.044 | -5.91
-9.5 | -0.425 | 0.06537 | -0.049 | -6.507
-9 | -0.399 | 0.05908 | -0.054 | -6.747
-8.5 | -0.425 | 0.01881 | -0.107 | -22.588
-8 | -0.375 | 0.01724 | -0.109 | -21.733
-7.5 | -0.319 | 0.01585 | -0.112 | -20.146
-7 | -0.259 | 0.01484 | -0.114 | -17.454
-6.5 | -0.196 | 0.01364 | -0.116 | -14.346
-6 | -0.13 | 0.01314 | -0.118 | -9.9
-5.5 | -0.063 | 0.01257 | -0.12 | -5.024
-5 | 0.005 | 0.01233 | -0.121 | 0.39
-4.5 | 0.073 | 0.01217 | -0.123 | 6.034
-4 | 0.143 | 0.01135 | -0.125 | 12.575
-3.5 | 0.212 | 0.01105 | -0.127 | 19.206
-3 | 0.283 | 0.01126 | -0.128 | 25.097
-2.5 | 0.353 | 0.01103 | -0.13 | 31.971
-2 | 0.423 | 0.01043 | -0.132 | 40.53
-1.5 | 0.493 | 0.01035 | -0.134 | 47.652
-1 | 0.561 | 0.01035 | -0.135 | 54.216
-0.5 | 0.632 | 0.01204 | -0.137 | 52.47
0 | 0.714 | 0.01185 | -0.139 | 60.245
0.5 | 0.784 | 0.01212 | -0.14 | 64.704
1 | 0.852 | 0.01643 | -0.143 | 51.858
1.5 | 0.922 | 0.01706 | -0.145 | 54.029
2 | 0.991 | 0.01779 | -0.146 | 55.724
2.5 | 1.059 | 0.01844 | -0.148 | 57.418
3 | 1.126 | 0.01911 | -0.149 | 58.916
3.5 | 1.192 | 0.01981 | -0.15 | 60.156
4 | 1.257 | 0.0207 | -0.152 | 60.73
4.5 | 1.32 | 0.02152 | -0.153 | 61.318
5 | 1.38 | 0.02251 | -0.154 | 61.316
5.5 | 1.438 | 0.02379 | -0.155 | 60.467
6 | 1.494 | 0.02429 | -0.157 | 61.498
6.5 | 1.546 | 0.02611 | -0.158 | 59.221
7 | 1.596 | 0.02742 | -0.159 | 58.214
7.5 | 1.64 | 0.02837 | -0.16 | 57.807
8 | 1.412 | 0.05102 | -0.099 | 27.668
8.5 | 1.445 | 0.0561 | -0.099 | 25.753
9 | 1.471 | 0.05977 | -0.098 | 24.602
9.5 | 1.489 | 0.06556 | -0.098 | 22.719
10 | 1.639 | 0.05209 | -0.158 | 31.459
10.5 | 0.883 | 0.09776 | -0.056 | 9.031
11 | 0.912 | 0.10298 | -0.061 | 8.852
11.5 | 0.953 | 0.15241 | -0.1 | 6.255
12 | 0.979 | 0.15439 | -0.096 | 6.34
12.5 | 1.007 | 0.1592 | -0.097 | 6.328

## 32. Re 500k Mach 0.50 (2)
BIGFOIL.COM POLAR EXPORT
QA001
QA001 |  |  |  | Cl Max: | 1.0936 | at alpha= | 16 | deg
XFOIL ncrit=9 |  |  |  | L/D Max: | 53.3876 | at alpha= | 1.5 | deg
Re: | 500000 |  |  | Cd Min: | 0.00929 | at alpha= | -1.5 | deg
Mach: | 0.5 |  |  | Cl=0 at alpha= | -5.1145 | deg
|  |  |  | @ Cl=0.1, Cd= | 0.011588
|  |  |  | @ Cl=0.4, Cd= | 0.0094046
|  |  |  | @ Cl=0.6, Cd= | 0.015164
alpha (deg) | Cl | Cd | Cm | Cl/Cd
-20 | -0.4783 | 0.24095 | -0.0339 | -1.9851
-19.5 | -0.4582 | 0.23393 | -0.0357 | -1.9587
-19 | -0.4402 | 0.22777 | -0.0378 | -1.9327
-18.5 | -0.4246 | 0.22107 | -0.0402 | -1.9207
-18 | -0.4146 | 0.21301 | -0.0437 | -1.9464
-17.5 | -0.4102 | 0.20548 | -0.0468 | -1.9963
-17 | -0.3948 | 0.2011 | -0.0443 | -1.9632
-16.5 | -0.3643 | 0.19245 | -0.0515 | -1.893
-16 | -0.3394 | 0.18046 | -0.0633 | -1.8807
-15.5 | -0.3138 | 0.16962 | -0.0716 | -1.85
-15 | -0.2755 | 0.1622 | -0.077 | -1.6985
-14.5 | -0.2501 | 0.15331 | -0.0835 | -1.6313
-14 | -0.2371 | 0.14078 | -0.0919 | -1.6842
-13.5 | -0.2196 | 0.13179 | -0.0969 | -1.6663
-13 | -0.2115 | 0.11974 | -0.1046 | -1.7663
-12.5 | -0.2042 | 0.10932 | -0.1111 | -1.8679
-12 | -0.2068 | 0.0965 | -0.1198 | -2.143
-11.5 | -0.2339 | 0.07923 | -0.1323 | -2.9522
-11 | -0.2755 | 0.05966 | -0.1485 | -4.6178
-10.5 | -0.306 | 0.04344 | -0.1665 | -7.0442
-10 | -0.3088 | 0.03355 | -0.1769 | -9.2042
-9.5 | -0.2837 | 0.02695 | -0.1828 | -10.5269
-9 | -0.2603 | 0.02309 | -0.1806 | -11.2733
-8.5 | -0.2232 | 0.02069 | -0.1777 | -10.7878
-8 | -0.1772 | 0.0188 | -0.1756 | -9.4255
-7.5 | -0.1496 | 0.01752 | -0.1692 | -8.5388
-7 | -0.1144 | 0.01647 | -0.1641 | -6.946
-6.5 | -0.0773 | 0.0155 | -0.1593 | -4.9871
-6 | -0.0561 | 0.01458 | -0.1516 | -3.8477
-5.5 | -0.0202 | 0.0138 | -0.1465 | -1.4638
-5 | 0.006 | 0.01339 | -0.139 | 0.4481
-4.5 | 0.0408 | 0.01296 | -0.1331 | 3.1481
-4 | 0.0577 | 0.01251 | -0.1236 | 4.6123
-3.5 | 0.0979 | 0.01176 | -0.119 | 8.3248
-3 | 0.1101 | 0.01076 | -0.1094 | 10.2323
-2.5 | 0.1533 | 0.00958 | -0.1058 | 16.0021
-2 | 0.1931 | 0.00934 | -0.1001 | 20.6745
-1.5 | 0.2518 | 0.00929 | -0.0978 | 27.1044
-1 | 0.3109 | 0.00931 | -0.0957 | 33.3942
-0.5 | 0.3665 | 0.00937 | -0.093 | 39.1142
0 | 0.4149 | 0.00942 | -0.0888 | 44.0446
0.5 | 0.4571 | 0.00947 | -0.0834 | 48.2682
1 | 0.4947 | 0.00959 | -0.0773 | 51.585
1.5 | 0.5248 | 0.00983 | -0.0698 | 53.3876
2 | 0.5385 | 0.0106 | -0.0596 | 50.8019
2.5 | 0.5413 | 0.01185 | -0.0485 | 45.6793
3 | 0.5567 | 0.01309 | -0.0402 | 42.5286
3.5 | 0.59 | 0.01408 | -0.0352 | 41.9034
4 | 0.6054 | 0.01575 | -0.0279 | 38.4381
4.5 | 0.6224 | 0.01754 | -0.0213 | 35.4846
5 | 0.6551 | 0.01894 | -0.017 | 34.5882
5.5 | 0.6955 | 0.02009 | -0.0139 | 34.6192
6 | 0.7336 | 0.02138 | -0.0104 | 34.3124
6.5 | 0.757 | 0.0235 | -0.0057 | 32.2128
7 | 0.7924 | 0.02519 | -0.0024 | 31.4569
7.5 | 0.8253 | 0.02707 | 0.0011 | 30.4876
8 | 0.8568 | 0.0292 | 0.0043 | 29.3425
8.5 | 0.8859 | 0.03163 | 0.0074 | 28.0082
9 | 0.9108 | 0.03436 | 0.0107 | 26.5076
9.5 | 0.9348 | 0.0374 | 0.0136 | 24.9947
10 | 0.9565 | 0.04069 | 0.0164 | 23.507
10.5 | 0.9796 | 0.04408 | 0.0188 | 22.2232
11 | 0.9989 | 0.04783 | 0.0211 | 20.8844
11.5 | 1.0151 | 0.05193 | 0.0232 | 19.5475
12 | 1.0346 | 0.0559 | 0.025 | 18.5081
12.5 | 1.052 | 0.0603 | 0.0263 | 17.4461
13.5 | 1.0809 | 0.07254 | 0.0227 | 14.9007
14 | 1.0846 | 0.07992 | 0.0204 | 13.5711
14.5 | 1.0883 | 0.0878 | 0.0172 | 12.3952
15 | 1.0919 | 0.0959 | 0.0134 | 11.3858
15.5 | 1.0915 | 0.10469 | 0.0091 | 10.426
16 | 1.0936 | 0.11344 | 0.0045 | 9.6403
16.5 | 1.0831 | 0.12389 | -0.0014 | 8.7424
17 | 1.0586 | 0.13661 | -0.0093 | 7.7491
17.5 | 1.058 | 0.1465 | -0.0159 | 7.2218
18 | 1.0167 | 0.16254 | -0.0268 | 6.2551
18.5 | 0.9779 | 0.17942 | -0.0381 | 5.4503
19 | 0.9611 | 0.19332 | -0.0473 | 4.9715
19.5 | 0.9622 | 0.20394 | -0.0542 | 4.7181
20 | 0.9709 | 0.21303 | -0.0602 | 4.5576

## 33. Re 750k Mach 0.00 (1)
BIGFOIL.COM POLAR EXPORT
QA001
QA001 |  |  |  | Cl Max: | 1.844 | at alpha= | 13 | deg
JavaFoil+Calcfoil stall+Eppler ext transition |  |  |  | L/D Max: | 147.634 | at alpha= | 1 | deg
Re: | 750000 |  |  | Cd Min: | 0.00444 | at alpha= | 0 | deg
Mach: | 0 |  |  | Cl=0 at alpha= | -5.0339 | deg
|  |  |  | @ Cl=0.1, Cd= | 0.009696
|  |  |  | @ Cl=0.4, Cd= | 0.0063492
|  |  |  | @ Cl=0.6, Cd= | 0.0044637
alpha (deg) | Cl | Cd | Cm | Cl/Cd
-20 | -0.71 | 0.1783 | -0.03 | -3.984
-19.5 | -0.723 | 0.17058 | -0.031 | -4.237
-19 | -0.734 | 0.15949 | -0.032 | -4.6
-18.5 | -0.743 | 0.15144 | -0.033 | -4.904
-18 | -0.751 | 0.14386 | -0.035 | -5.217
-17.5 | -0.755 | 0.13602 | -0.036 | -5.554
-17 | -0.759 | 0.12789 | -0.038 | -5.934
-16.5 | -0.76 | 0.11997 | -0.04 | -6.336
-16 | -0.757 | 0.11385 | -0.042 | -6.652
-15.5 | -0.75 | 0.1078 | -0.042 | -6.96
-15 | -0.742 | 0.09911 | -0.044 | -7.49
-14.5 | -0.73 | 0.09348 | -0.046 | -7.807
-14 | -0.722 | 0.08267 | -0.052 | -8.727
-13.5 | -0.705 | 0.07587 | -0.055 | -9.285
-13 | -0.713 | 0.05156 | -0.067 | -13.824
-12.5 | -0.749 | 0.02111 | -0.081 | -35.496
-12 | -0.714 | 0.02119 | -0.082 | -33.695
-11.5 | -0.679 | 0.01903 | -0.084 | -35.702
-11 | -0.641 | 0.01788 | -0.086 | -35.824
-10.5 | -0.6 | 0.01551 | -0.088 | -38.684
-10 | -0.553 | 0.01452 | -0.09 | -38.054
-9.5 | -0.502 | 0.0141 | -0.092 | -35.63
-9 | -0.451 | 0.01348 | -0.094 | -33.428
-8.5 | -0.398 | 0.01258 | -0.095 | -31.615
-8 | -0.343 | 0.01212 | -0.097 | -28.312
-7.5 | -0.287 | 0.0119 | -0.098 | -24.138
-7 | -0.231 | 0.01138 | -0.1 | -20.251
-6.5 | -0.173 | 0.01084 | -0.102 | -15.942
-6 | -0.114 | 0.01103 | -0.103 | -10.361
-5.5 | -0.055 | 0.0103 | -0.105 | -5.378
-5 | 0.004 | 0.00996 | -0.106 | 0.422
-4.5 | 0.064 | 0.00975 | -0.108 | 6.584
-4 | 0.124 | 0.00966 | -0.109 | 12.884
-3.5 | 0.185 | 0.00948 | -0.111 | 19.517
-3 | 0.246 | 0.00923 | -0.113 | 26.675
-2.5 | 0.307 | 0.00888 | -0.114 | 34.589
-2 | 0.372 | 0.00718 | -0.117 | 51.782
-1.5 | 0.433 | 0.00537 | -0.118 | 80.598
-1 | 0.494 | 0.00459 | -0.12 | 107.542
-0.5 | 0.555 | 0.00451 | -0.121 | 123.044
0 | 0.623 | 0.00444 | -0.123 | 140.452
0.5 | 0.685 | 0.00502 | -0.124 | 136.469
1 | 0.746 | 0.00506 | -0.125 | 147.634
1.5 | 0.806 | 0.01365 | -0.126 | 59.015
2 | 0.867 | 0.01405 | -0.128 | 61.712
2.5 | 0.93 | 0.01445 | -0.13 | 64.395
3 | 0.991 | 0.01485 | -0.131 | 66.755
3.5 | 1.051 | 0.01053 | -0.133 | 99.836
4 | 1.111 | 0.01518 | -0.134 | 73.193
4.5 | 1.171 | 0.01564 | -0.135 | 74.848
5 | 1.23 | 0.0169 | -0.136 | 72.772
5.5 | 1.289 | 0.01729 | -0.138 | 74.515
6 | 1.347 | 0.01704 | -0.139 | 79.038
6.5 | 1.404 | 0.01762 | -0.14 | 79.703
7 | 1.456 | 0.01842 | -0.141 | 79.06
7.5 | 1.518 | 0.0189 | -0.142 | 80.295
8 | 1.568 | 0.01895 | -0.143 | 82.712
8.5 | 1.621 | 0.01974 | -0.144 | 82.098
9 | 1.671 | 0.02048 | -0.145 | 81.62
9.5 | 1.718 | 0.02138 | -0.145 | 80.317
10 | 1.751 | 0.02217 | -0.146 | 78.959
10.5 | 1.782 | 0.02317 | -0.146 | 76.912
11 | 1.808 | 0.02397 | -0.147 | 75.451
11.5 | 1.817 | 0.02875 | -0.146 | 63.207
12 | 1.831 | 0.03059 | -0.147 | 59.848
12.5 | 1.84 | 0.03234 | -0.147 | 56.896
13 | 1.844 | 0.03458 | -0.148 | 53.331
13.5 | 1.842 | 0.03675 | -0.148 | 50.138
14 | 1.835 | 0.03874 | -0.148 | 47.365
14.5 | 1.821 | 0.04141 | -0.148 | 43.983
15 | 1.798 | 0.04516 | -0.148 | 39.806
15.5 | 1.768 | 0.04912 | -0.148 | 35.988
16 | 1.732 | 0.05386 | -0.147 | 32.167
16.5 | 1.691 | 0.05998 | -0.146 | 28.197
17 | 1.641 | 0.06732 | -0.144 | 24.379
17.5 | 1.582 | 0.07837 | -0.141 | 20.186
18 | 1.508 | 0.09655 | -0.134 | 15.62

## 34. Re 750k Mach 0.00 (2)
BIGFOIL.COM POLAR EXPORT
QA001
QA001 |  |  |  | Cl Max: | 1.2959 | at alpha= | 16 | deg
XFOIL ncrit=9 |  |  |  | L/D Max: | 73.8263 | at alpha= | 1.5 | deg
Re: | 750000 |  |  | Cd Min: | 0.00667 | at alpha= | -1.5 | deg
Mach: | 0 |  |  | Cl=0 at alpha= | -4.6091 | deg
|  |  |  | @ Cl=0.1, Cd= | 0.008118
|  |  |  | @ Cl=0.4, Cd= | 0.0068894
|  |  |  | @ Cl=0.6, Cd= | 0.0095333
alpha (deg) | Cl | Cd | Cm | Cl/Cd
-20 | -0.4626 | 0.21638 | -0.0269 | -2.1379
-19.5 | -0.4505 | 0.21018 | -0.0297 | -2.1434
-18.5 | -0.7326 | 0.11415 | -0.0666 | -6.4179
-18 | -0.7934 | 0.09459 | -0.0767 | -8.3878
-17.5 | -0.8406 | 0.07919 | -0.0847 | -10.615
-17 | -0.887 | 0.06551 | -0.0911 | -13.5399
-16.5 | -0.9229 | 0.05543 | -0.094 | -16.6498
-16 | -0.9483 | 0.04787 | -0.0947 | -19.8099
-15.5 | -0.9311 | 0.04163 | -0.1005 | -22.3661
-15 | -0.9014 | 0.0373 | -0.105 | -24.1662
-14.5 | -0.8692 | 0.03358 | -0.1084 | -25.8845
-14 | -0.836 | 0.03042 | -0.1106 | -27.4819
-13.5 | -0.8091 | 0.02713 | -0.1115 | -29.8231
-13 | -0.767 | 0.02486 | -0.1135 | -30.8528
-12.5 | -0.7097 | 0.02315 | -0.1175 | -30.6566
-12 | -0.652 | 0.02084 | -0.1222 | -31.286
-11.5 | -0.5801 | 0.01942 | -0.1286 | -29.8713
-11 | -0.5106 | 0.0177 | -0.1348 | -28.8475
-10.5 | -0.4412 | 0.01686 | -0.1397 | -26.1684
-10 | -0.3983 | 0.01553 | -0.1398 | -25.6471
-9.5 | -0.3469 | 0.01481 | -0.1407 | -23.4234
-9 | -0.3177 | 0.01378 | -0.1373 | -23.0552
-8.5 | -0.2819 | 0.01312 | -0.1347 | -21.4863
-8 | -0.2487 | 0.01237 | -0.1314 | -20.1051
-7.5 | -0.2223 | 0.01177 | -0.1265 | -18.887
-7 | -0.1899 | 0.01131 | -0.1226 | -16.7905
-6.5 | -0.161 | 0.01091 | -0.1178 | -14.7571
-6 | -0.1202 | 0.01052 | -0.1153 | -11.4259
-5.5 | -0.0801 | 0.01018 | -0.1127 | -7.8684
-5 | -0.0351 | 0.00991 | -0.1108 | -3.5419
-4.5 | 0.0098 | 0.00963 | -0.1089 | 1.0177
-4 | 0.0528 | 0.00922 | -0.1067 | 5.7267
-3.5 | 0.0895 | 0.00837 | -0.1038 | 10.693
-3 | 0.127 | 0.00747 | -0.1009 | 17.0013
-2.5 | 0.1733 | 0.00692 | -0.0994 | 25.0434
-1.5 | 0.2718 | 0.00667 | -0.0967 | 40.7496
-1 | 0.3237 | 0.00674 | -0.0959 | 48.0267
-0.5 | 0.3759 | 0.00683 | -0.0952 | 55.0366
0 | 0.4246 | 0.00695 | -0.0937 | 61.0935
0.5 | 0.4721 | 0.00708 | -0.0919 | 66.6808
1 | 0.5166 | 0.00722 | -0.0896 | 71.5512
1.5 | 0.5441 | 0.00737 | -0.0835 | 73.8263
2 | 0.5606 | 0.00798 | -0.0754 | 70.2506
2.5 | 0.5724 | 0.00897 | -0.0669 | 63.8127
3 | 0.6018 | 0.00957 | -0.062 | 62.884
3.5 | 0.6372 | 0.01009 | -0.0585 | 63.1516
4 | 0.6493 | 0.01139 | -0.0509 | 57.0061
4.5 | 0.6743 | 0.01234 | -0.0459 | 54.6434
5 | 0.7083 | 0.01305 | -0.0426 | 54.2759
5.5 | 0.7365 | 0.01406 | -0.0386 | 52.3826
6 | 0.7638 | 0.01514 | -0.0345 | 50.4491
6.5 | 0.8009 | 0.01583 | -0.032 | 50.5938
7 | 0.8371 | 0.01661 | -0.0296 | 50.3974
7.5 | 0.871 | 0.0175 | -0.0269 | 49.7714
8 | 0.9032 | 0.0185 | -0.0241 | 48.8216
8.5 | 0.9329 | 0.0197 | -0.0211 | 47.3553
9 | 0.9602 | 0.021 | -0.0179 | 45.7238
9.5 | 0.9954 | 0.02196 | -0.0159 | 45.3279
10 | 1.0265 | 0.02311 | -0.0135 | 44.418
10.5 | 1.0564 | 0.0244 | -0.0111 | 43.2951
11 | 1.0837 | 0.02585 | -0.0086 | 41.9226
11.5 | 1.1065 | 0.02752 | -0.0056 | 40.2071
12 | 1.1146 | 0.03004 | -0.0012 | 37.1039
13 | 1.209 | 0.03178 | -0.0032 | 38.0428
13.5 | 1.2448 | 0.03315 | -0.0027 | 37.5505
14 | 1.2867 | 0.03406 | -0.0027 | 37.7775
14.5 | 1.2753 | 0.03915 | 0.001 | 32.5747
15 | 1.2817 | 0.04315 | 0.0029 | 29.7034
15.5 | 1.2921 | 0.04701 | 0.0042 | 27.4856
16 | 1.2959 | 0.05175 | 0.0052 | 25.0415
16.5 | 1.2941 | 0.05738 | 0.0058 | 22.5532
17 | 1.2938 | 0.06323 | 0.0056 | 20.4618
17.5 | 1.2912 | 0.06964 | 0.0047 | 18.5411
18 | 1.2831 | 0.07716 | 0.0031 | 16.6291
18.5 | 1.2703 | 0.08578 | 0.0005 | 14.8088
19 | 1.2536 | 0.09538 | -0.0031 | 13.1432
19.5 | 1.2341 | 0.10573 | -0.0074 | 11.6722
20 | 1.2116 | 0.1169 | -0.0126 | 10.3644

## 35. Re 750k Mach 0.10 (1)
BIGFOIL.COM POLAR EXPORT
QA001
QA001 |  |  |  | Cl Max: | 1.838 | at alpha= | 13 | deg
JavaFoil+Calcfoil stall+Eppler ext transition |  |  |  | L/D Max: | 149.779 | at alpha= | 1 | deg
Re: | 750000 |  |  | Cd Min: | 0.0044 | at alpha= | 0 | deg
Mach: | 0.1 |  |  | Cl=0 at alpha= | -5.0333 | deg
|  |  |  | @ Cl=0.1, Cd= | 0.0097156
|  |  |  | @ Cl=0.4, Cd= | 0.0065286
|  |  |  | @ Cl=0.6, Cd= | 0.0044612
alpha (deg) | Cl | Cd | Cm | Cl/Cd
-20 | -0.673 | 0.18121 | -0.03 | -3.713
-19.5 | -0.688 | 0.17203 | -0.031 | -4.002
-19 | -0.703 | 0.16384 | -0.032 | -4.288
-18.5 | -0.715 | 0.1551 | -0.033 | -4.61
-18 | -0.725 | 0.146 | -0.034 | -4.967
-17.5 | -0.733 | 0.13956 | -0.035 | -5.254
-17 | -0.739 | 0.13023 | -0.037 | -5.676
-16.5 | -0.743 | 0.12307 | -0.039 | -6.04
-16 | -0.743 | 0.11598 | -0.041 | -6.407
-15.5 | -0.74 | 0.10887 | -0.042 | -6.795
-15 | -0.729 | 0.10373 | -0.039 | -7.024
-14.5 | -0.724 | 0.09359 | -0.047 | -7.738
-14 | -0.71 | 0.08789 | -0.048 | -8.079
-13.5 | -0.702 | 0.07637 | -0.055 | -9.186
-13 | -0.712 | 0.04986 | -0.068 | -14.282
-12.5 | -0.732 | 0.02734 | -0.079 | -26.785
-12 | -0.713 | 0.02173 | -0.082 | -32.822
-11.5 | -0.679 | 0.01947 | -0.084 | -34.868
-11 | -0.641 | 0.01812 | -0.086 | -35.397
-10.5 | -0.601 | 0.0158 | -0.089 | -38.027
-10 | -0.554 | 0.01467 | -0.091 | -37.768
-9.5 | -0.504 | 0.01424 | -0.092 | -35.385
-9 | -0.452 | 0.0136 | -0.094 | -33.242
-8.5 | -0.399 | 0.0127 | -0.096 | -31.437
-8 | -0.345 | 0.01215 | -0.097 | -28.371
-7.5 | -0.288 | 0.01192 | -0.099 | -24.202
-7 | -0.231 | 0.01152 | -0.1 | -20.086
-6.5 | -0.174 | 0.01085 | -0.102 | -16
-6 | -0.115 | 0.01107 | -0.104 | -10.38
-5.5 | -0.056 | 0.01029 | -0.105 | -5.406
-5 | 0.004 | 0.00999 | -0.107 | 0.422
-4.5 | 0.064 | 0.00981 | -0.108 | 6.57
-4 | 0.125 | 0.00965 | -0.11 | 12.959
-3.5 | 0.186 | 0.00954 | -0.112 | 19.479
-3 | 0.247 | 0.0093 | -0.113 | 26.601
-2.5 | 0.309 | 0.00894 | -0.115 | 34.541
-2 | 0.373 | 0.00743 | -0.117 | 50.132
-1.5 | 0.435 | 0.00536 | -0.119 | 81.206
-1 | 0.496 | 0.00457 | -0.12 | 108.559
-0.5 | 0.558 | 0.00456 | -0.122 | 122.204
0 | 0.626 | 0.0044 | -0.123 | 142.354
0.5 | 0.688 | 0.005 | -0.125 | 137.633
1 | 0.75 | 0.00501 | -0.126 | 149.779
1.5 | 0.81 | 0.01369 | -0.127 | 59.139
2 | 0.871 | 0.01409 | -0.128 | 61.811
2.5 | 0.932 | 0.01451 | -0.13 | 64.249
3 | 0.996 | 0.01491 | -0.132 | 66.782
3.5 | 1.056 | 0.01532 | -0.133 | 68.976
4 | 1.117 | 0.01506 | -0.135 | 74.125
4.5 | 1.177 | 0.01577 | -0.136 | 74.605
5 | 1.232 | 0.01703 | -0.137 | 72.331
5.5 | 1.295 | 0.01744 | -0.138 | 74.227
6 | 1.353 | 0.01796 | -0.14 | 75.326
6.5 | 1.411 | 0.01769 | -0.141 | 79.769
7 | 1.462 | 0.01861 | -0.141 | 78.577
7.5 | 1.519 | 0.01904 | -0.143 | 79.773
8 | 1.573 | 0.01914 | -0.144 | 82.161
8.5 | 1.625 | 0.01994 | -0.145 | 81.509
9 | 1.675 | 0.0207 | -0.145 | 80.93
9.5 | 1.72 | 0.02166 | -0.146 | 79.427
10 | 1.755 | 0.02242 | -0.146 | 78.268
10.5 | 1.785 | 0.02344 | -0.147 | 76.181
11 | 1.811 | 0.02429 | -0.148 | 74.561
11.5 | 1.818 | 0.02932 | -0.147 | 62.001
12 | 1.829 | 0.03109 | -0.147 | 58.851
12.5 | 1.837 | 0.03292 | -0.148 | 55.801
13 | 1.838 | 0.03531 | -0.148 | 52.048
13.5 | 1.832 | 0.03734 | -0.148 | 49.066
14 | 1.821 | 0.04023 | -0.149 | 45.274
14.5 | 1.803 | 0.04288 | -0.149 | 42.041
15 | 1.772 | 0.04671 | -0.148 | 37.939
15.5 | 1.737 | 0.05124 | -0.148 | 33.892
16 | 1.696 | 0.05647 | -0.147 | 30.041
16.5 | 1.64 | 0.06537 | -0.144 | 25.085
17 | 1.582 | 0.07366 | -0.142 | 21.471
17.5 | 1.502 | 0.09179 | -0.135 | 16.363
18 | 1.448 | 0.10282 | -0.133 | 14.088

## 36. Re 750k Mach 0.10 (2)
BIGFOIL.COM POLAR EXPORT
QA001
QA001 |  |  |  | Cl Max: | 1.2899 | at alpha= | 16 | deg
XFOIL ncrit=9 |  |  |  | L/D Max: | 72.9919 | at alpha= | 1.5 | deg
Re: | 750000 |  |  | Cd Min: | 0.00667 | at alpha= | -2 | deg
Mach: | 0.1 |  |  | Cl=0 at alpha= | -4.6061 | deg
|  |  |  | @ Cl=0.1, Cd= | 0.0081531
|  |  |  | @ Cl=0.4, Cd= | 0.0069127
|  |  |  | @ Cl=0.6, Cd= | 0.0096214
alpha (deg) | Cl | Cd | Cm | Cl/Cd
-20 | -0.4626 | 0.21716 | -0.0271 | -2.1302
-19.5 | -0.4502 | 0.21096 | -0.0298 | -2.1341
-18 | -0.7331 | 0.10844 | -0.0698 | -6.7604
-17.5 | -0.786 | 0.09064 | -0.0789 | -8.6717
-17 | -0.8389 | 0.07463 | -0.0872 | -11.2408
-16.5 | -0.8781 | 0.06268 | -0.0923 | -14.0093
-16 | -0.9146 | 0.05348 | -0.0938 | -17.1017
-15.5 | -0.9092 | 0.04516 | -0.1011 | -20.1329
-15 | -0.8857 | 0.0398 | -0.1064 | -22.2538
-14.5 | -0.8581 | 0.03547 | -0.11 | -24.1923
-14 | -0.8279 | 0.03181 | -0.1126 | -26.0264
-13.5 | -0.7989 | 0.02863 | -0.1136 | -27.9043
-13 | -0.7646 | 0.02562 | -0.1153 | -29.8439
-12.5 | -0.7086 | 0.02375 | -0.1191 | -29.8358
-12 | -0.651 | 0.02135 | -0.1238 | -30.4918
-11.5 | -0.5798 | 0.01978 | -0.1301 | -29.3124
-11 | -0.5093 | 0.01807 | -0.1363 | -28.1848
-10.5 | -0.4406 | 0.01706 | -0.1413 | -25.8265
-10 | -0.397 | 0.01574 | -0.1414 | -25.2224
-9.5 | -0.3466 | 0.01496 | -0.1421 | -23.1684
-9 | -0.3155 | 0.01395 | -0.1389 | -22.6165
-8.5 | -0.2805 | 0.01324 | -0.1361 | -21.1858
-8 | -0.246 | 0.01249 | -0.1331 | -19.6958
-7.5 | -0.2196 | 0.01187 | -0.1281 | -18.5004
-6.5 | -0.1598 | 0.01098 | -0.1189 | -14.5537
-6 | -0.1189 | 0.01058 | -0.1164 | -11.2382
-5.5 | -0.0801 | 0.01023 | -0.1134 | -7.8299
-5 | -0.0349 | 0.00994 | -0.1115 | -3.5111
-4.5 | 0.0094 | 0.00966 | -0.1094 | 0.97308
-4 | 0.0536 | 0.00928 | -0.1074 | 5.7759
-3.5 | 0.0891 | 0.0084 | -0.1041 | 10.6071
-3 | 0.1275 | 0.00753 | -0.1013 | 16.9323
-2.5 | 0.1736 | 0.00698 | -0.0997 | 24.8711
-2 | 0.221 | 0.00667 | -0.098 | 33.1334
-1.5 | 0.2722 | 0.00669 | -0.097 | 40.6876
-1 | 0.3241 | 0.00676 | -0.096 | 47.9438
-0.5 | 0.3764 | 0.00685 | -0.0953 | 54.9489
0 | 0.4253 | 0.00698 | -0.0937 | 60.9312
0.5 | 0.4726 | 0.0071 | -0.0918 | 66.5634
1 | 0.517 | 0.00724 | -0.0894 | 71.4088
1.5 | 0.5416 | 0.00742 | -0.0827 | 72.9919
2 | 0.559 | 0.00805 | -0.0747 | 69.441
2.5 | 0.5699 | 0.00906 | -0.066 | 62.9029
3 | 0.601 | 0.00964 | -0.0614 | 62.3444
3.5 | 0.636 | 0.01017 | -0.0577 | 62.5369
4 | 0.6461 | 0.01155 | -0.0498 | 55.9394
4.5 | 0.6725 | 0.01247 | -0.045 | 53.9294
5 | 0.7073 | 0.01316 | -0.0418 | 53.7462
6 | 0.763 | 0.0153 | -0.0337 | 49.8693
6.5 | 0.8001 | 0.016 | -0.0312 | 50.0063
7 | 0.8362 | 0.01681 | -0.0287 | 49.7442
7.5 | 0.8703 | 0.01773 | -0.026 | 49.0863
8 | 0.9025 | 0.01875 | -0.0231 | 48.1333
8.5 | 0.9317 | 0.02 | -0.02 | 46.585
9 | 0.9592 | 0.02132 | -0.0168 | 44.9906
9.5 | 0.9946 | 0.02231 | -0.0148 | 44.5809
10 | 1.0254 | 0.02352 | -0.0123 | 43.5969
10.5 | 1.055 | 0.02488 | -0.0099 | 42.4035
11 | 1.0821 | 0.02637 | -0.0073 | 41.0353
11.5 | 1.1043 | 0.02815 | -0.0043 | 39.2291
12 | 1.1137 | 0.03067 | -0.0001 | 36.3124
12.5 | 1.1656 | 0.03168 | -0.0022 | 36.7929
13 | 1.2084 | 0.03249 | -0.002 | 37.193
13.5 | 1.2418 | 0.0341 | -0.0013 | 36.4164
14 | 1.2858 | 0.03493 | -0.0014 | 36.8108
14.5 | 1.2719 | 0.04034 | 0.0023 | 31.5295
15 | 1.2782 | 0.04446 | 0.0041 | 28.7494
15.5 | 1.2879 | 0.04851 | 0.0053 | 26.5492
16 | 1.2899 | 0.05358 | 0.0062 | 24.0743
16.5 | 1.2863 | 0.0596 | 0.0065 | 21.5822
17 | 1.2855 | 0.06568 | 0.006 | 19.5722
17.5 | 1.2813 | 0.0725 | 0.0049 | 17.6731
18 | 1.2712 | 0.08052 | 0.0029 | 15.7874
18.5 | 1.2568 | 0.08957 | -0.0002 | 14.0315
19 | 1.2381 | 0.09965 | -0.0041 | 12.4245
19.5 | 1.2174 | 0.11035 | -0.0088 | 11.0322
20 | 1.1946 | 0.12178 | -0.0143 | 9.8095

## 37. Re 750k Mach 0.25 (1)
BIGFOIL.COM POLAR EXPORT
QA001
QA001 |  |  |  | Cl Max: | 1.811 | at alpha= | 11.5 | deg
JavaFoil+Calcfoil stall+Eppler ext transition |  |  |  | L/D Max: | 142.02 | at alpha= | 0.5 | deg
Re: | 750000 |  |  | Cd Min: | 0.00446 | at alpha= | -0.5 | deg
Mach: | 0.25 |  |  | Cl=0 at alpha= | -5.0328 | deg
|  |  |  | @ Cl=0.1, Cd= | 0.00989
|  |  |  | @ Cl=0.4, Cd= | 0.0075004
|  |  |  | @ Cl=0.6, Cd= | 0.0057791
alpha (deg) | Cl | Cd | Cm | Cl/Cd
-19 | -0.418 | 0.20722 | -0.028 | -2.019
-18.5 | -0.464 | 0.18832 | -0.03 | -2.462
-18 | -0.505 | 0.17169 | -0.031 | -2.942
-17.5 | -0.543 | 0.16111 | -0.033 | -3.368
-17 | -0.576 | 0.14888 | -0.034 | -3.868
-16.5 | -0.604 | 0.13689 | -0.036 | -4.415
-16 | -0.628 | 0.12939 | -0.037 | -4.85
-15.5 | -0.645 | 0.1194 | -0.038 | -5.404
-15 | -0.657 | 0.11144 | -0.039 | -5.894
-14.5 | -0.662 | 0.1047 | -0.039 | -6.327
-14 | -0.663 | 0.0977 | -0.041 | -6.782
-13.5 | -0.657 | 0.09138 | -0.042 | -7.186
-13 | -0.65 | 0.08251 | -0.05 | -7.883
-12.5 | -0.634 | 0.07682 | -0.052 | -8.255
-12 | -0.621 | 0.06601 | -0.06 | -9.404
-11.5 | -0.593 | 0.06251 | -0.061 | -9.492
-11 | -0.643 | 0.01951 | -0.088 | -32.936
-10.5 | -0.604 | 0.01722 | -0.09 | -35.078
-10 | -0.559 | 0.01623 | -0.092 | -34.45
-9.5 | -0.512 | 0.01502 | -0.095 | -34.079
-9 | -0.461 | 0.01417 | -0.096 | -32.509
-8.5 | -0.407 | 0.01318 | -0.098 | -30.91
-8 | -0.352 | 0.01257 | -0.1 | -28.005
-7.5 | -0.295 | 0.01235 | -0.101 | -23.89
-7 | -0.237 | 0.01187 | -0.103 | -19.967
-6.5 | -0.178 | 0.01111 | -0.105 | -16.025
-6 | -0.118 | 0.0113 | -0.106 | -10.423
-5.5 | -0.057 | 0.01096 | -0.108 | -5.202
-5 | 0.004 | 0.01056 | -0.11 | 0.41
-4.5 | 0.066 | 0.00989 | -0.111 | 6.695
-4 | 0.128 | 0.00989 | -0.113 | 12.978
-3.5 | 0.191 | 0.0097 | -0.114 | 19.671
-3 | 0.254 | 0.00945 | -0.116 | 26.892
-2.5 | 0.317 | 0.00886 | -0.118 | 35.824
-2 | 0.38 | 0.00759 | -0.119 | 50.083
-1.5 | 0.447 | 0.00729 | -0.122 | 61.307
-1 | 0.509 | 0.00651 | -0.124 | 78.239
-0.5 | 0.573 | 0.00446 | -0.125 | 128.429
0 | 0.643 | 0.00788 | -0.127 | 81.657
0.5 | 0.707 | 0.00498 | -0.128 | 142.02
1 | 0.767 | 0.01364 | -0.129 | 56.26
1.5 | 0.831 | 0.01403 | -0.13 | 59.202
2 | 0.894 | 0.01449 | -0.132 | 61.683
2.5 | 0.956 | 0.0149 | -0.133 | 64.197
3 | 1.018 | 0.01531 | -0.135 | 66.533
3.5 | 1.08 | 0.01586 | -0.136 | 68.109
4 | 1.142 | 0.01556 | -0.138 | 73.365
4.5 | 1.202 | 0.01612 | -0.139 | 74.599
5 | 1.261 | 0.01769 | -0.14 | 71.294
5.5 | 1.321 | 0.01809 | -0.142 | 73.021
6 | 1.38 | 0.01868 | -0.143 | 73.868
6.5 | 1.437 | 0.01858 | -0.144 | 77.338
7 | 1.492 | 0.01951 | -0.145 | 76.475
7.5 | 1.548 | 0.02 | -0.146 | 77.362
8 | 1.601 | 0.02022 | -0.147 | 79.168
8.5 | 1.651 | 0.02114 | -0.148 | 78.098
9 | 1.699 | 0.02204 | -0.148 | 77.061
9.5 | 1.746 | 0.02305 | -0.149 | 75.771
10 | 1.777 | 0.02414 | -0.15 | 73.623
10.5 | 1.801 | 0.02508 | -0.15 | 71.818
11 | 1.805 | 0.03024 | -0.15 | 59.685
11.5 | 1.811 | 0.03237 | -0.15 | 55.958
12 | 1.809 | 0.03466 | -0.151 | 52.205
12.5 | 1.798 | 0.03726 | -0.151 | 48.258
13 | 1.776 | 0.04025 | -0.151 | 44.128
13.5 | 1.741 | 0.04392 | -0.151 | 39.651
14 | 1.692 | 0.0482 | -0.15 | 35.108
14.5 | 1.631 | 0.0539 | -0.149 | 30.254
15 | 1.559 | 0.06116 | -0.148 | 25.499
15.5 | 1.43 | 0.0823 | -0.137 | 17.374
16 | 1.344 | 0.09502 | -0.134 | 14.148
16.5 | 1.228 | 0.12102 | -0.123 | 10.144

## 38. Re 750k Mach 0.25 (2)
BIGFOIL.COM POLAR EXPORT
QA001
QA001 |  |  |  | Cl Max: | 1.2687 | at alpha= | 14 | deg
XFOIL ncrit=9 |  |  |  | L/D Max: | 70.0546 | at alpha= | 1 | deg
Re: | 750000 |  |  | Cd Min: | 0.00676 | at alpha= | -2 | deg
Mach: | 0.25 |  |  | Cl=0 at alpha= | -4.6228 | deg
|  |  |  | @ Cl=0.1, Cd= | 0.0086923
|  |  |  | @ Cl=0.4, Cd= | 0.0069952
|  |  |  | @ Cl=0.6, Cd= | 0.010193
alpha (deg) | Cl | Cd | Cm | Cl/Cd
-19 | -0.4469 | 0.20443 | -0.0353 | -2.1861
-18.5 | -0.4306 | 0.19978 | -0.0364 | -2.1554
-18 | -0.417 | 0.19471 | -0.0381 | -2.1416
-17.5 | -0.4062 | 0.18878 | -0.0399 | -2.1517
-17 | -0.4088 | 0.17813 | -0.044 | -2.295
-16.5 | -0.4073 | 0.17025 | -0.0456 | -2.3924
-16 | -0.3924 | 0.15956 | -0.0515 | -2.4593
-15.5 | -0.6265 | 0.09636 | -0.0788 | -6.5017
-15 | -0.6965 | 0.07134 | -0.0971 | -9.7631
-14.5 | -0.7239 | 0.05583 | -0.1106 | -12.9661
-14 | -0.7302 | 0.04544 | -0.1195 | -16.0695
-13 | -0.7181 | 0.03269 | -0.1254 | -21.967
-12.5 | -0.6878 | 0.02836 | -0.1284 | -24.2525
-12 | -0.6343 | 0.02523 | -0.1332 | -25.1407
-11.5 | -0.5728 | 0.02225 | -0.1389 | -25.7438
-11 | -0.5016 | 0.02021 | -0.1451 | -24.8194
-10.5 | -0.4342 | 0.01843 | -0.1501 | -23.5594
-10 | -0.3845 | 0.0173 | -0.1505 | -22.2254
-9.5 | -0.3424 | 0.01594 | -0.1498 | -21.4806
-9 | -0.2994 | 0.0151 | -0.1483 | -19.8278
-8.5 | -0.272 | 0.01398 | -0.144 | -19.4564
-8 | -0.2328 | 0.01322 | -0.1415 | -17.6097
-7.5 | -0.2065 | 0.01244 | -0.1362 | -16.5997
-7 | -0.1733 | 0.01178 | -0.1321 | -14.7114
-6.5 | -0.1472 | 0.01129 | -0.1264 | -13.0381
-6 | -0.1115 | 0.01092 | -0.1224 | -10.2106
-5.5 | -0.0776 | 0.01049 | -0.1179 | -7.3975
-5 | -0.0298 | 0.01018 | -0.1162 | -2.9273
-4.5 | 0.0097 | 0.00987 | -0.1127 | 0.98278
-4 | 0.0584 | 0.00953 | -0.1111 | 6.128
-3.5 | 0.0929 | 0.00882 | -0.107 | 10.5329
-3 | 0.1357 | 0.00805 | -0.1047 | 16.8571
-2.5 | 0.1746 | 0.00727 | -0.1014 | 24.0165
-2 | 0.2197 | 0.00676 | -0.099 | 32.5
-1.5 | 0.2752 | 0.00679 | -0.0984 | 40.5302
-1 | 0.3267 | 0.00684 | -0.097 | 47.7632
-0.5 | 0.3792 | 0.00694 | -0.0958 | 54.6398
0 | 0.4282 | 0.00707 | -0.0938 | 60.5658
0.5 | 0.4749 | 0.00721 | -0.0914 | 65.8669
1 | 0.5135 | 0.00733 | -0.0872 | 70.0546
1.5 | 0.5287 | 0.00773 | -0.0783 | 68.3959
2 | 0.5503 | 0.00843 | -0.071 | 65.2788
2.5 | 0.5605 | 0.00949 | -0.0619 | 59.0622
3 | 0.5946 | 0.01007 | -0.0577 | 59.0467
3.5 | 0.625 | 0.01076 | -0.0529 | 58.0855
4 | 0.6315 | 0.01235 | -0.0444 | 51.1336
4.5 | 0.6646 | 0.01319 | -0.0406 | 50.3867
5 | 0.6994 | 0.01395 | -0.0372 | 50.1362
5.5 | 0.7218 | 0.01535 | -0.0321 | 47.0228
6 | 0.7585 | 0.0162 | -0.0293 | 46.821
6.5 | 0.7961 | 0.017 | -0.0266 | 46.8294
7 | 0.8318 | 0.01795 | -0.0238 | 46.3398
7.5 | 0.8658 | 0.01904 | -0.0209 | 45.4727
8 | 0.8974 | 0.02024 | -0.0178 | 44.3379
8.5 | 0.9244 | 0.02176 | -0.0143 | 42.4816
9 | 0.9551 | 0.02314 | -0.0114 | 41.2748
9.5 | 0.9881 | 0.02443 | -0.0089 | 40.4462
10 | 1.0185 | 0.02593 | -0.0063 | 39.2788
10.5 | 1.047 | 0.02762 | -0.0036 | 37.9073
11 | 1.0722 | 0.02951 | -0.0008 | 36.3334
11.5 | 1.0905 | 0.03191 | 0.0024 | 34.1742
12 | 1.1069 | 0.03446 | 0.0056 | 32.1213
12.5 | 1.1432 | 0.03589 | 0.0067 | 31.8529
13 | 1.2001 | 0.03694 | 0.0044 | 32.4878
13.5 | 1.2375 | 0.03867 | 0.005 | 32.0016
14 | 1.2687 | 0.04088 | 0.0058 | 31.0347
14.5 | 1.2545 | 0.04705 | 0.0084 | 26.6631
15 | 1.2585 | 0.05208 | 0.0095 | 24.1647
15.5 | 1.2621 | 0.05748 | 0.0099 | 21.9572
16 | 1.2577 | 0.06407 | 0.0097 | 19.6301
16.5 | 1.2469 | 0.07184 | 0.0085 | 17.3566
17 | 1.238 | 0.07991 | 0.0065 | 15.4924
17.5 | 1.2252 | 0.08892 | 0.0034 | 13.7787
18 | 1.2069 | 0.09904 | -0.0005 | 12.186
18.5 | 1.1848 | 0.11011 | -0.0055 | 10.7601
19 | 1.1611 | 0.12185 | -0.0114 | 9.5289

## 39. Re 750k Mach 0.50 (1)
BIGFOIL.COM POLAR EXPORT
QA001
QA001 |  |  |  | Cl Max: | 1.721 | at alpha= | 8.5 | deg
JavaFoil+Calcfoil stall+Eppler ext transition |  |  |  | L/D Max: | 71.09 | at alpha= | 0.5 | deg
Re: | 750000 |  |  | Cd Min: | 0.00921 | at alpha= | -1 | deg
Mach: | 0.5 |  |  | Cl=0 at alpha= | -5.0368 | deg
|  |  |  | @ Cl=0.1, Cd= | 0.010599
|  |  |  | @ Cl=0.4, Cd= | 0.0095436
|  |  |  | @ Cl=0.6, Cd= | 0.010111
alpha (deg) | Cl | Cd | Cm | Cl/Cd
-20 | -0.816 | 0.19307 | -0.041 | -4.225
-19.5 | -0.79 | 0.18718 | -0.042 | -4.219
-19 | -0.763 | 0.19364 | -0.042 | -3.941
-18.5 | -0.737 | 0.18799 | -0.043 | -3.92
-18 | -0.711 | 0.17876 | -0.044 | -3.977
-17.5 | -0.683 | 0.17062 | -0.044 | -4.004
-17 | -0.656 | 0.16328 | -0.044 | -4.018
-16.5 | -0.629 | 0.15835 | -0.044 | -3.972
-16 | -0.602 | 0.15314 | -0.045 | -3.934
-15.5 | -0.577 | 0.15092 | -0.047 | -3.821
-15 | -0.547 | 0.13718 | -0.043 | -3.989
-14.5 | -0.52 | 0.13079 | -0.043 | -3.978
-14 | -0.493 | 0.12428 | -0.043 | -3.969
-13.5 | -0.466 | 0.1306 | -0.043 | -3.569
-13 | -0.439 | 0.12689 | -0.044 | -3.462
-12.5 | -0.412 | 0.11008 | -0.046 | -3.747
-12 | -0.385 | 0.11279 | -0.043 | -3.411
-11.5 | -0.357 | 0.10635 | -0.042 | -3.359
-11 | -0.33 | 0.10656 | -0.042 | -3.097
-10.5 | -0.303 | 0.09478 | -0.044 | -3.195
-10 | -0.431 | 0.07018 | -0.045 | -6.146
-9.5 | -0.426 | 0.06225 | -0.053 | -6.846
-9 | -0.409 | 0.05028 | -0.075 | -8.137
-8.5 | -0.427 | 0.01698 | -0.108 | -25.123
-8 | -0.377 | 0.0155 | -0.11 | -24.29
-7.5 | -0.32 | 0.01437 | -0.113 | -22.29
-7 | -0.259 | 0.01345 | -0.114 | -19.289
-6.5 | -0.196 | 0.01244 | -0.116 | -15.744
-6 | -0.13 | 0.01196 | -0.118 | -10.887
-5.5 | -0.063 | 0.01153 | -0.12 | -5.484
-5 | 0.005 | 0.01145 | -0.122 | 0.42
-4.5 | 0.074 | 0.01081 | -0.124 | 6.808
-4 | 0.143 | 0.01025 | -0.125 | 13.943
-3.5 | 0.212 | 0.01005 | -0.127 | 21.141
-3 | 0.283 | 0.01014 | -0.129 | 27.906
-2.5 | 0.353 | 0.00998 | -0.131 | 35.36
-2 | 0.423 | 0.00933 | -0.132 | 45.385
-1.5 | 0.494 | 0.0093 | -0.134 | 53.077
-1 | 0.562 | 0.00921 | -0.136 | 61.029
-0.5 | 0.632 | 0.01087 | -0.138 | 58.159
0 | 0.714 | 0.01075 | -0.139 | 66.473
0.5 | 0.785 | 0.01104 | -0.142 | 71.09
1 | 0.853 | 0.01526 | -0.143 | 55.897
1.5 | 0.923 | 0.01578 | -0.145 | 58.491
2 | 0.992 | 0.01641 | -0.146 | 60.431
2.5 | 1.06 | 0.01708 | -0.148 | 62.092
3 | 1.128 | 0.01775 | -0.149 | 63.528
3.5 | 1.194 | 0.0184 | -0.151 | 64.883
4 | 1.259 | 0.01915 | -0.152 | 65.732
4.5 | 1.322 | 0.01997 | -0.154 | 66.207
5 | 1.384 | 0.02082 | -0.155 | 66.46
5.5 | 1.443 | 0.02201 | -0.157 | 65.537
6 | 1.499 | 0.02301 | -0.158 | 65.138
6.5 | 1.552 | 0.02413 | -0.159 | 64.297
7 | 1.599 | 0.02569 | -0.159 | 62.243
7.5 | 1.647 | 0.0261 | -0.16 | 63.094
8 | 1.688 | 0.02757 | -0.161 | 61.202
8.5 | 1.721 | 0.02896 | -0.162 | 59.45
9 | 1.473 | 0.05657 | -0.101 | 26.045
9.5 | 1.492 | 0.06202 | -0.1 | 24.059
10 | 1.646 | 0.04876 | -0.159 | 33.762
10.5 | 0.883 | 0.09097 | -0.059 | 9.706
11 | 0.927 | 0.11203 | -0.102 | 8.273
11.5 | 0.954 | 0.1412 | -0.1 | 6.753
12 | 0.979 | 0.13817 | -0.096 | 7.085
12.5 | 1.008 | 0.14035 | -0.097 | 7.18
13 | 1.036 | 0.15391 | -0.098 | 6.733
13.5 | 1.065 | 0.15034 | -0.099 | 7.085

## 40. Re 750k Mach 0.50 (2)
BIGFOIL.COM POLAR EXPORT
QA001
QA001 |  |  |  | Cl Max: | 1.1617 | at alpha= | 15 | deg
XFOIL ncrit=9 |  |  |  | L/D Max: | 58.987 | at alpha= | 0.5 | deg
Re: | 750000 |  |  | Cd Min: | 0.00723 | at alpha= | -1.5 | deg
Mach: | 0.5 |  |  | Cl=0 at alpha= | -5.0347 | deg
|  |  |  | @ Cl=0.1, Cd= | 0.010324
|  |  |  | @ Cl=0.4, Cd= | 0.0074142
|  |  |  | @ Cl=0.6, Cd= | 0.015838
alpha (deg) | Cl | Cd | Cm | Cl/Cd
-20 | -0.4755 | 0.24187 | -0.0307 | -1.9659
-19.5 | -0.4613 | 0.23297 | -0.035 | -1.9801
-19 | -0.4471 | 0.22497 | -0.038 | -1.9874
-18.5 | -0.4296 | 0.21912 | -0.0396 | -1.9606
-18 | -0.4147 | 0.21298 | -0.0414 | -1.9471
-17.5 | -0.4033 | 0.20664 | -0.0428 | -1.9517
-17 | -0.3769 | 0.1939 | -0.0539 | -1.9438
-16.5 | -0.3413 | 0.18487 | -0.0615 | -1.8462
-16 | -0.3082 | 0.17632 | -0.0689 | -1.748
-15.5 | -0.2799 | 0.16684 | -0.0765 | -1.6777
-15 | -0.2597 | 0.15524 | -0.0842 | -1.6729
-14.5 | -0.2477 | 0.14462 | -0.0897 | -1.7128
-14 | -0.2316 | 0.13486 | -0.0959 | -1.7173
-13.5 | -0.222 | 0.12333 | -0.1032 | -1.8
-13 | -0.2214 | 0.10979 | -0.1124 | -2.0166
-12.5 | -0.2261 | 0.09599 | -0.1229 | -2.3555
-12 | -0.2383 | 0.08129 | -0.1353 | -2.9315
-11.5 | -0.2767 | 0.06134 | -0.1533 | -4.5109
-11 | -0.2999 | 0.04461 | -0.1729 | -6.7227
-10.5 | -0.3106 | 0.03312 | -0.1859 | -9.378
-10 | -0.3059 | 0.02631 | -0.1891 | -11.6268
-9.5 | -0.2871 | 0.02273 | -0.1867 | -12.6309
-9 | -0.2592 | 0.02014 | -0.1826 | -12.8699
-8.5 | -0.2217 | 0.01825 | -0.1792 | -12.1479
-8 | -0.1953 | 0.01665 | -0.1732 | -11.7297
-7.5 | -0.1586 | 0.01548 | -0.1684 | -10.2455
-7 | -0.1285 | 0.01428 | -0.1625 | -8.9986
-6.5 | -0.0938 | 0.01339 | -0.157 | -7.0052
-6 | -0.0589 | 0.0126 | -0.1514 | -4.6746
-5.5 | -0.0255 | 0.01191 | -0.1455 | -2.1411
-4.5 | 0.0293 | 0.01095 | -0.1305 | 2.6758
-4 | 0.0723 | 0.01058 | -0.1258 | 6.8336
-3.5 | 0.1112 | 0.01022 | -0.1205 | 10.8806
-3 | 0.155 | 0.00969 | -0.1163 | 15.9959
-2.5 | 0.1841 | 0.00878 | -0.1096 | 20.9681
-2 | 0.2214 | 0.00785 | -0.1044 | 28.2038
-1.5 | 0.27 | 0.00723 | -0.1011 | 37.3444
-1 | 0.3243 | 0.00726 | -0.0983 | 44.6694
-0.5 | 0.3752 | 0.00735 | -0.0949 | 51.0476
0 | 0.4177 | 0.00746 | -0.0896 | 55.992
0.5 | 0.4542 | 0.0077 | -0.0832 | 58.987
1 | 0.466 | 0.00844 | -0.0721 | 55.2133
1.5 | 0.4742 | 0.00949 | -0.0612 | 49.9684
2 | 0.4878 | 0.0107 | -0.052 | 45.5888
2.5 | 0.5216 | 0.01152 | -0.0466 | 45.2778
3 | 0.5482 | 0.0127 | -0.0404 | 43.1654
3.5 | 0.5573 | 0.01465 | -0.0322 | 38.041
4 | 0.5943 | 0.01569 | -0.0281 | 37.8776
4.5 | 0.6344 | 0.01673 | -0.0246 | 37.9199
5 | 0.6603 | 0.01844 | -0.0195 | 35.808
5.5 | 0.7 | 0.01961 | -0.0161 | 35.6961
6 | 0.7414 | 0.0208 | -0.013 | 35.6442
6.5 | 0.7802 | 0.02222 | -0.0098 | 35.1125
7 | 0.815 | 0.02389 | -0.0063 | 34.1147
7.5 | 0.8468 | 0.02581 | -0.0026 | 32.809
8 | 0.8745 | 0.02814 | 0.0011 | 31.0768
8.5 | 0.8993 | 0.03076 | 0.0047 | 29.236
9 | 0.9282 | 0.03329 | 0.0078 | 27.8822
9.5 | 0.9544 | 0.03617 | 0.0107 | 26.3865
10 | 0.9796 | 0.03927 | 0.0134 | 24.9453
10.5 | 1.0042 | 0.04259 | 0.0158 | 23.5783
11 | 1.0256 | 0.04636 | 0.0178 | 22.1225
11.5 | 1.0437 | 0.05058 | 0.0195 | 20.6346
12 | 1.0525 | 0.05561 | 0.0211 | 18.9265
12.5 | 1.077 | 0.05995 | 0.0215 | 17.965
13 | 1.0957 | 0.06492 | 0.0216 | 16.8777
14 | 1.1312 | 0.07631 | 0.0192 | 14.8237
14.5 | 1.1547 | 0.08201 | 0.0171 | 14.08
15 | 1.1617 | 0.08947 | 0.0143 | 12.9842
15.5 | 1.1433 | 0.09966 | 0.0102 | 11.472
16 | 1.1247 | 0.11038 | 0.005 | 10.1893
16.5 | 1.1028 | 0.12209 | -0.0015 | 9.0327
17 | 1.0717 | 0.13558 | -0.0099 | 7.9046
17.5 | 1.0362 | 0.15029 | -0.0196 | 6.8947
18 | 0.9934 | 0.16697 | -0.0307 | 5.9496
18.5 | 0.9651 | 0.18243 | -0.0408 | 5.2902
19 | 0.9599 | 0.19407 | -0.0484 | 4.9462
19.5 | 0.9699 | 0.20273 | -0.054 | 4.7842
20 | 0.986 | 0.21005 | -0.0588 | 4.6941

## 41. Re 1M Mach 0.00 (1)
BIGFOIL.COM POLAR EXPORT
QA001
QA001 |  |  |  | Cl Max: | 1.848 | at alpha= | 13 | deg
JavaFoil+Calcfoil stall+Eppler ext transition |  |  |  | L/D Max: | 157.068 | at alpha= | 1 | deg
Re: | 1000000 |  |  | Cd Min: | 0.00425 | at alpha= | -0.5 | deg
Mach: | 0 |  |  | Cl=0 at alpha= | -5.0339 | deg
|  |  |  | @ Cl=0.1, Cd= | 0.0091361
|  |  |  | @ Cl=0.4, Cd= | 0.0051218
|  |  |  | @ Cl=0.6, Cd= | 0.004561
alpha (deg) | Cl | Cd | Cm | Cl/Cd
-18 | -0.755 | 0.13702 | -0.039 | -5.508
-17.5 | -0.759 | 0.13182 | -0.039 | -5.756
-17 | -0.762 | 0.12294 | -0.041 | -6.199
-16.5 | -0.762 | 0.11533 | -0.042 | -6.611
-16 | -0.76 | 0.10743 | -0.044 | -7.079
-15.5 | -0.754 | 0.10296 | -0.045 | -7.321
-15 | -0.752 | 0.09037 | -0.05 | -8.32
-14.5 | -0.741 | 0.08324 | -0.053 | -8.903
-14 | -0.729 | 0.07568 | -0.056 | -9.635
-13.5 | -0.739 | 0.05173 | -0.066 | -14.285
-13 | -0.773 | 0.0242 | -0.078 | -31.953
-12.5 | -0.752 | 0.01935 | -0.081 | -38.884
-12 | -0.717 | 0.01949 | -0.083 | -36.787
-11.5 | -0.682 | 0.01754 | -0.085 | -38.879
-11 | -0.643 | 0.01647 | -0.087 | -39.049
-10.5 | -0.601 | 0.0144 | -0.089 | -41.763
-10 | -0.553 | 0.0137 | -0.09 | -40.401
-9.5 | -0.503 | 0.01336 | -0.092 | -37.645
-9 | -0.451 | 0.01275 | -0.094 | -35.394
-8.5 | -0.398 | 0.01189 | -0.095 | -33.483
-8 | -0.344 | 0.01139 | -0.097 | -30.16
-7.5 | -0.288 | 0.01116 | -0.099 | -25.773
-7 | -0.231 | 0.01085 | -0.1 | -21.262
-6.5 | -0.173 | 0.01022 | -0.102 | -16.922
-6 | -0.115 | 0.01003 | -0.103 | -11.424
-5.5 | -0.055 | 0.00969 | -0.105 | -5.72
-5 | 0.004 | 0.00943 | -0.107 | 0.446
-4.5 | 0.064 | 0.00926 | -0.108 | 6.939
-4 | 0.125 | 0.00905 | -0.11 | 13.771
-3.5 | 0.185 | 0.00869 | -0.111 | 21.313
-3 | 0.246 | 0.00873 | -0.113 | 28.241
-2.5 | 0.308 | 0.00833 | -0.115 | 36.971
-2 | 0.372 | 0.00503 | -0.117 | 73.834
-1.5 | 0.433 | 0.00523 | -0.118 | 82.808
-1 | 0.494 | 0.00426 | -0.12 | 115.847
-0.5 | 0.555 | 0.00425 | -0.121 | 130.733
0 | 0.623 | 0.00472 | -0.123 | 132.014
0.5 | 0.685 | 0.00471 | -0.124 | 145.505
1 | 0.746 | 0.00475 | -0.125 | 157.068
1.5 | 0.808 | 0.01297 | -0.127 | 62.29
2 | 0.869 | 0.00937 | -0.128 | 92.763
2.5 | 0.93 | 0.0096 | -0.13 | 96.959
3 | 0.991 | 0.00906 | -0.132 | 109.332
3.5 | 1.051 | 0.0093 | -0.133 | 113.003
4 | 1.111 | 0.00969 | -0.134 | 114.744
4.5 | 1.171 | 0.01074 | -0.135 | 109.071
5 | 1.23 | 0.01101 | -0.136 | 111.694
5.5 | 1.289 | 0.01636 | -0.138 | 78.755
6 | 1.347 | 0.01607 | -0.139 | 83.814
6.5 | 1.404 | 0.01662 | -0.14 | 84.474
7 | 1.461 | 0.01147 | -0.141 | 127.433
7.5 | 1.518 | 0.01166 | -0.142 | 130.107
8 | 1.573 | 0.01153 | -0.144 | 136.41
8.5 | 1.628 | 0.01196 | -0.145 | 136.115
9 | 1.682 | 0.01236 | -0.146 | 136.019
9.5 | 1.735 | 0.01286 | -0.147 | 134.834
10 | 1.769 | 0.0209 | -0.147 | 84.631
10.5 | 1.787 | 0.0218 | -0.147 | 81.976
11 | 1.814 | 0.02252 | -0.147 | 80.566
11.5 | 1.822 | 0.02727 | -0.147 | 66.811
12 | 1.836 | 0.02885 | -0.147 | 63.654
12.5 | 1.844 | 0.03056 | -0.148 | 60.344
13 | 1.848 | 0.03268 | -0.148 | 56.533
13.5 | 1.846 | 0.03464 | -0.148 | 53.29
14 | 1.839 | 0.03673 | -0.149 | 50.077
14.5 | 1.826 | 0.03903 | -0.149 | 46.779
15 | 1.805 | 0.04216 | -0.149 | 42.811
15.5 | 1.776 | 0.04567 | -0.148 | 38.88
16 | 1.741 | 0.05002 | -0.148 | 34.807
16.5 | 1.704 | 0.05394 | -0.147 | 31.592
17 | 1.661 | 0.05983 | -0.146 | 27.763
17.5 | 1.595 | 0.07146 | -0.143 | 22.325
18 | 1.543 | 0.08042 | -0.141 | 19.192

## 42. Re 1M Mach 0.00 (2)
BIGFOIL.COM POLAR EXPORT
QA001
QA001 |  |  |  | Cl Max: | 1.3218 | at alpha= | 16.5 | deg
XFOIL ncrit=9 |  |  |  | L/D Max: | 74.1997 | at alpha= | 0.5 | deg
Re: | 1000000 |  |  | Cd Min: | 0.00593 | at alpha= | -1.5 | deg
Mach: | 0 |  |  | Cl=0 at alpha= | -4.5474 | deg
|  |  |  | @ Cl=0.1, Cd= | 0.0081966
|  |  |  | @ Cl=0.4, Cd= | 0.0061116
|  |  |  | @ Cl=0.6, Cd= | 0.0091665
alpha (deg) | Cl | Cd | Cm | Cl/Cd
-19.5 | -0.7208 | 0.13307 | -0.0565 | -5.4167
-19 | -0.8165 | 0.10728 | -0.0695 | -7.6109
-18.5 | -0.8995 | 0.08487 | -0.081 | -10.5986
-18 | -0.9517 | 0.0694 | -0.0889 | -13.7133
-17.5 | -0.9824 | 0.05888 | -0.0932 | -16.6848
-17 | -1.004 | 0.05087 | -0.0951 | -19.7366
-16 | -0.9943 | 0.0392 | -0.1009 | -25.3648
-15.5 | -0.965 | 0.03495 | -0.1052 | -27.6109
-15 | -0.9323 | 0.03158 | -0.1079 | -29.5218
-14 | -0.8758 | 0.02529 | -0.1102 | -34.6303
-13.5 | -0.8262 | 0.02331 | -0.1131 | -35.444
-12.5 | -0.6961 | 0.01947 | -0.1248 | -35.7524
-12 | -0.6204 | 0.01829 | -0.1315 | -33.9202
-11.5 | -0.5494 | 0.0168 | -0.138 | -32.7024
-11 | -0.4936 | 0.01593 | -0.1402 | -30.9856
-10.5 | -0.4467 | 0.01498 | -0.1407 | -29.8198
-10 | -0.4028 | 0.01429 | -0.14 | -28.1875
-9.5 | -0.3675 | 0.01343 | -0.1377 | -27.3641
-9 | -0.3283 | 0.0128 | -0.1357 | -25.6484
-8.5 | -0.2965 | 0.01214 | -0.1321 | -24.4234
-8 | -0.262 | 0.01152 | -0.129 | -22.7431
-7.5 | -0.2344 | 0.01096 | -0.1241 | -21.3869
-7 | -0.2056 | 0.01051 | -0.1193 | -19.5623
-6.5 | -0.1693 | 0.01008 | -0.116 | -16.7956
-6 | -0.1288 | 0.00973 | -0.1134 | -13.2374
-5.5 | -0.0853 | 0.0094 | -0.1114 | -9.0745
-5 | -0.043 | 0.00906 | -0.109 | -4.7461
-4.5 | 0.0045 | 0.00884 | -0.1076 | 0.50905
-4 | 0.0506 | 0.00856 | -0.1059 | 5.9112
-3.5 | 0.098 | 0.00824 | -0.1046 | 11.8932
-3 | 0.1353 | 0.00743 | -0.1016 | 18.21
-2.5 | 0.1762 | 0.0067 | -0.0992 | 26.2985
-2 | 0.2238 | 0.00631 | -0.0979 | 35.4675
-1.5 | 0.2714 | 0.00593 | -0.0966 | 45.7673
-1 | 0.323 | 0.00596 | -0.0958 | 54.1946
-0.5 | 0.3733 | 0.00604 | -0.0946 | 61.8046
0 | 0.4218 | 0.00617 | -0.0931 | 68.363
0.5 | 0.4682 | 0.00631 | -0.0912 | 74.1997
1 | 0.4907 | 0.00668 | -0.0841 | 73.4581
1.5 | 0.515 | 0.00726 | -0.0777 | 70.9366
2 | 0.5321 | 0.00821 | -0.0701 | 64.8112
2.5 | 0.5682 | 0.00873 | -0.0665 | 65.0859
3 | 0.6039 | 0.00922 | -0.0629 | 65.4989
3.5 | 0.6128 | 0.0106 | -0.0545 | 57.8113
4 | 0.6453 | 0.01132 | -0.0507 | 57.0053
4.5 | 0.6824 | 0.01191 | -0.0478 | 57.2964
5 | 0.7033 | 0.01311 | -0.0423 | 53.6461
5.5 | 0.7412 | 0.01373 | -0.0397 | 53.984
6.5 | 0.8147 | 0.01511 | -0.0346 | 53.9179
7 | 0.85 | 0.01589 | -0.0319 | 53.4928
7.5 | 0.8874 | 0.01662 | -0.0297 | 53.3935
8 | 0.9235 | 0.0174 | -0.0274 | 53.0747
8.5 | 0.9583 | 0.01825 | -0.025 | 52.5096
9.5 | 1.0257 | 0.02018 | -0.0202 | 50.8276
10 | 1.0549 | 0.02143 | -0.0175 | 49.2254
10.5 | 1.0767 | 0.02311 | -0.014 | 46.5902
11 | 1.1075 | 0.02432 | -0.0117 | 45.5387
11.5 | 1.1437 | 0.02525 | -0.0102 | 45.295
12 | 1.1797 | 0.02618 | -0.0088 | 45.0611
12.5 | 1.2125 | 0.02726 | -0.007 | 44.4791
13.5 | 1.2883 | 0.02976 | -0.0066 | 43.2897
14 | 1.274 | 0.0347 | -0.0017 | 36.7147
14.5 | 1.2875 | 0.03785 | 0.0003 | 34.0159
15 | 1.2987 | 0.04137 | 0.0022 | 31.3923
15.5 | 1.3111 | 0.04493 | 0.0036 | 29.1809
16 | 1.3185 | 0.04917 | 0.0047 | 26.8151
16.5 | 1.3218 | 0.05407 | 0.0055 | 24.4461
17 | 1.311 | 0.06088 | 0.0057 | 21.5342
17.5 | 1.3124 | 0.06669 | 0.0051 | 19.6791
18 | 1.3085 | 0.07345 | 0.0039 | 17.8148
18.5 | 1.2988 | 0.0814 | 0.0017 | 15.9558
19 | 1.289 | 0.08973 | -0.0011 | 14.3653
19.5 | 1.274 | 0.09915 | -0.0048 | 12.8492
20 | 1.2521 | 0.10996 | -0.0095 | 11.3869

## 43. Re 1M Mach 0.10 (1)
BIGFOIL.COM POLAR EXPORT
QA001
QA001 |  |  |  | Cl Max: | 1.841 | at alpha= | 13 | deg
JavaFoil+Calcfoil stall+Eppler ext transition |  |  |  | L/D Max: | 157.233 | at alpha= | 1 | deg
Re: | 1000000 |  |  | Cd Min: | 0.00423 | at alpha= | -0.5 | deg
Mach: | 0.1 |  |  | Cl=0 at alpha= | -5.0333 | deg
|  |  |  | @ Cl=0.1, Cd= | 0.0091625
|  |  |  | @ Cl=0.4, Cd= | 0.005091
|  |  |  | @ Cl=0.6, Cd= | 0.0045203
alpha (deg) | Cl | Cd | Cm | Cl/Cd
-18 | -0.728 | 0.14158 | -0.037 | -5.145
-17.5 | -0.737 | 0.13178 | -0.039 | -5.596
-17 | -0.743 | 0.12589 | -0.04 | -5.899
-16.5 | -0.747 | 0.1175 | -0.042 | -6.354
-16 | -0.746 | 0.11049 | -0.043 | -6.755
-15.5 | -0.743 | 0.10438 | -0.045 | -7.115
-15 | -0.738 | 0.09558 | -0.047 | -7.719
-14.5 | -0.734 | 0.08455 | -0.053 | -8.686
-14 | -0.722 | 0.07796 | -0.055 | -9.259
-13.5 | -0.734 | 0.05358 | -0.066 | -13.707
-13 | -0.777 | 0.02185 | -0.08 | -35.542
-12.5 | -0.746 | 0.0219 | -0.081 | -34.085
-12 | -0.717 | 0.01987 | -0.083 | -36.059
-11.5 | -0.682 | 0.01782 | -0.085 | -38.285
-11 | -0.644 | 0.01676 | -0.087 | -38.406
-10.5 | -0.603 | 0.01458 | -0.089 | -41.346
-10 | -0.555 | 0.01384 | -0.091 | -40.085
-9.5 | -0.505 | 0.01342 | -0.093 | -37.61
-9 | -0.453 | 0.01288 | -0.094 | -35.144
-8.5 | -0.4 | 0.01196 | -0.096 | -33.412
-8 | -0.345 | 0.01148 | -0.097 | -30.054
-7.5 | -0.289 | 0.01128 | -0.099 | -25.593
-7 | -0.232 | 0.01084 | -0.101 | -21.373
-6.5 | -0.174 | 0.01023 | -0.102 | -16.989
-6 | -0.115 | 0.01003 | -0.104 | -11.48
-5.5 | -0.056 | 0.00978 | -0.105 | -5.691
-5 | 0.004 | 0.0095 | -0.107 | 0.445
-4.5 | 0.065 | 0.00925 | -0.109 | 6.979
-4 | 0.125 | 0.0091 | -0.11 | 13.745
-3.5 | 0.186 | 0.00868 | -0.112 | 21.456
-3 | 0.248 | 0.00875 | -0.113 | 28.31
-2.5 | 0.309 | 0.00834 | -0.115 | 37.055
-2 | 0.374 | 0.00501 | -0.118 | 74.527
-1.5 | 0.435 | 0.0052 | -0.119 | 83.764
-1 | 0.496 | 0.0043 | -0.12 | 115.402
-0.5 | 0.558 | 0.00423 | -0.122 | 131.994
0 | 0.626 | 0.0047 | -0.123 | 133.236
0.5 | 0.688 | 0.00476 | -0.125 | 144.628
1 | 0.75 | 0.00477 | -0.126 | 157.233
1.5 | 0.812 | 0.01307 | -0.127 | 62.126
2 | 0.874 | 0.00945 | -0.129 | 92.505
2.5 | 0.935 | 0.00955 | -0.13 | 97.926
3 | 0.996 | 0.00902 | -0.132 | 110.367
3.5 | 1.056 | 0.01004 | -0.133 | 105.221
4 | 1.117 | 0.00953 | -0.135 | 117.152
4.5 | 1.177 | 0.01071 | -0.136 | 109.848
5 | 1.236 | 0.01104 | -0.137 | 111.935
5.5 | 1.295 | 0.01655 | -0.138 | 78.221
6 | 1.353 | 0.01698 | -0.14 | 79.698
6.5 | 1.411 | 0.01672 | -0.141 | 84.37
7 | 1.468 | 0.0115 | -0.142 | 127.601
7.5 | 1.524 | 0.01174 | -0.143 | 129.86
8 | 1.58 | 0.01159 | -0.144 | 136.28
8.5 | 1.634 | 0.01204 | -0.145 | 135.797
9 | 1.688 | 0.01245 | -0.147 | 135.627
9.5 | 1.735 | 0.02038 | -0.147 | 85.144
10 | 1.768 | 0.02116 | -0.147 | 83.54
10.5 | 1.791 | 0.02204 | -0.147 | 81.251
11 | 1.816 | 0.02282 | -0.148 | 79.589
11.5 | 1.823 | 0.02781 | -0.147 | 65.544
12 | 1.835 | 0.02932 | -0.148 | 62.589
12.5 | 1.84 | 0.03127 | -0.148 | 58.853
13 | 1.841 | 0.03336 | -0.149 | 55.2
13.5 | 1.836 | 0.03548 | -0.149 | 51.749
14 | 1.824 | 0.03768 | -0.149 | 48.425
14.5 | 1.808 | 0.04012 | -0.149 | 45.056
15 | 1.78 | 0.04369 | -0.149 | 40.747
15.5 | 1.745 | 0.04764 | -0.149 | 36.638
16 | 1.704 | 0.0523 | -0.148 | 32.587
16.5 | 1.662 | 0.05731 | -0.147 | 28.997
17 | 1.612 | 0.06295 | -0.146 | 25.61
17.5 | 1.539 | 0.076 | -0.142 | 20.252
18 | 1.459 | 0.09536 | -0.135 | 15.304

## 44. Re 1M Mach 0.10 (2)
BIGFOIL.COM POLAR EXPORT
QA001
QA001 |  |  |  | Cl Max: | 1.3143 | at alpha= | 16.5 | deg
XFOIL ncrit=9 |  |  |  | L/D Max: | 74.0981 | at alpha= | 0.5 | deg
Re: | 1000000 |  |  | Cd Min: | 0.00595 | at alpha= | -1.5 | deg
Mach: | 0.1 |  |  | Cl=0 at alpha= | -4.5424 | deg
|  |  |  | @ Cl=0.1, Cd= | 0.0079325
|  |  |  | @ Cl=0.4, Cd= | 0.0061307
|  |  |  | @ Cl=0.6, Cd= | 0.0093055
alpha (deg) | Cl | Cd | Cm | Cl/Cd
-19 | -0.706 | 0.12996 | -0.0586 | -5.4324
-18.5 | -0.7993 | 0.10491 | -0.0712 | -7.6189
-18 | -0.8798 | 0.08308 | -0.0824 | -10.5898
-17.5 | -0.9288 | 0.06826 | -0.0899 | -13.6068
-17 | -0.963 | 0.05745 | -0.0942 | -16.7624
-16.5 | -0.9888 | 0.04931 | -0.0957 | -20.0527
-16 | -0.9741 | 0.04255 | -0.1019 | -22.8931
-15.5 | -0.9507 | 0.0374 | -0.1067 | -25.4198
-14.5 | -0.8842 | 0.03021 | -0.1129 | -29.2685
-14 | -0.8706 | 0.02642 | -0.1122 | -32.9523
-13.5 | -0.8244 | 0.02411 | -0.115 | -34.1933
-12.5 | -0.6965 | 0.0199 | -0.1264 | -35
-12 | -0.6214 | 0.0186 | -0.1331 | -33.4086
-11.5 | -0.5495 | 0.01708 | -0.1396 | -32.1721
-11 | -0.4939 | 0.01614 | -0.1418 | -30.601
-10.5 | -0.4466 | 0.01518 | -0.1422 | -29.4203
-10 | -0.4023 | 0.01444 | -0.1416 | -27.8601
-9.5 | -0.3663 | 0.0136 | -0.1392 | -26.9338
-9 | -0.3268 | 0.01293 | -0.1373 | -25.2746
-8.5 | -0.2943 | 0.01228 | -0.1337 | -23.9658
-8 | -0.2596 | 0.01161 | -0.1306 | -22.36
-7.5 | -0.2315 | 0.01104 | -0.1258 | -20.9692
-7 | -0.2033 | 0.01058 | -0.1208 | -19.2155
-6.5 | -0.1691 | 0.01013 | -0.117 | -16.693
-6 | -0.1284 | 0.00977 | -0.1143 | -13.1423
-5.5 | -0.0855 | 0.00944 | -0.1121 | -9.0572
-5 | -0.0432 | 0.00909 | -0.1096 | -4.7525
-4.5 | 0.004 | 0.00886 | -0.1081 | 0.45147
-4 | 0.0506 | 0.00859 | -0.1064 | 5.8906
-3 | 0.1355 | 0.00746 | -0.102 | 18.1635
-2.5 | 0.1768 | 0.00676 | -0.0996 | 26.1538
-2 | 0.2242 | 0.00635 | -0.0982 | 35.3071
-1.5 | 0.2718 | 0.00595 | -0.0968 | 45.6807
-1 | 0.3235 | 0.00598 | -0.0959 | 54.097
-0.5 | 0.3738 | 0.00606 | -0.0947 | 61.6832
0 | 0.422 | 0.00619 | -0.0931 | 68.1745
0.5 | 0.4683 | 0.00632 | -0.091 | 74.0981
1 | 0.4887 | 0.00674 | -0.0834 | 72.5074
1.5 | 0.513 | 0.00733 | -0.077 | 69.9864
2 | 0.5307 | 0.00827 | -0.0695 | 64.1717
2.5 | 0.567 | 0.0088 | -0.0659 | 64.4318
3 | 0.6016 | 0.00933 | -0.062 | 64.4802
3.5 | 0.6106 | 0.0107 | -0.0536 | 57.0654
4 | 0.6437 | 0.01142 | -0.0499 | 56.366
4.5 | 0.6813 | 0.01203 | -0.047 | 56.6334
5 | 0.7018 | 0.01324 | -0.0414 | 53.006
5.5 | 0.7403 | 0.01386 | -0.0389 | 53.4127
6.5 | 0.8137 | 0.01528 | -0.0336 | 53.2526
7 | 0.8495 | 0.01607 | -0.031 | 52.8625
7.5 | 0.8868 | 0.01683 | -0.0287 | 52.6916
8 | 0.9228 | 0.01763 | -0.0263 | 52.3426
8.5 | 0.9579 | 0.01851 | -0.0239 | 51.7504
9 | 0.9921 | 0.01949 | -0.0216 | 50.903
9.5 | 1.0247 | 0.02053 | -0.0191 | 49.9123
10.5 | 1.0743 | 0.02362 | -0.0126 | 45.4826
11 | 1.1066 | 0.02479 | -0.0105 | 44.639
11.5 | 1.143 | 0.02577 | -0.0089 | 44.3539
12 | 1.1793 | 0.02674 | -0.0075 | 44.1025
12.5 | 1.2118 | 0.02789 | -0.0056 | 43.4493
13 | 1.2423 | 0.02892 | -0.0033 | 42.9564
13.5 | 1.2802 | 0.03102 | -0.0045 | 41.2701
14 | 1.2721 | 0.03565 | -0.0004 | 35.683
14.5 | 1.2849 | 0.03896 | 0.0017 | 32.98
15 | 1.296 | 0.04258 | 0.0034 | 30.4368
15.5 | 1.3069 | 0.0464 | 0.0048 | 28.1659
16 | 1.313 | 0.05091 | 0.0058 | 25.7906
16.5 | 1.3143 | 0.05618 | 0.0064 | 23.3944
17 | 1.3025 | 0.06332 | 0.0063 | 20.5701
17.5 | 1.3025 | 0.06948 | 0.0054 | 18.7464
18 | 1.2964 | 0.07676 | 0.0038 | 16.889
18.5 | 1.2846 | 0.08524 | 0.0013 | 15.0704
19 | 1.2727 | 0.09409 | -0.002 | 13.5264
19.5 | 1.2555 | 0.10404 | -0.0061 | 12.0675
20 | 1.2319 | 0.11532 | -0.0113 | 10.6824

## 45. Re 1M Mach 0.25 (1)
BIGFOIL.COM POLAR EXPORT
QA001
QA001 |  |  |  | Cl Max: | 1.816 | at alpha= | 11.5 | deg
JavaFoil+Calcfoil stall+Eppler ext transition |  |  |  | L/D Max: | 151.663 | at alpha= | 0.5 | deg
Re: | 1000000 |  |  | Cd Min: | 0.00422 | at alpha= | -1 | deg
Mach: | 0.25 |  |  | Cl=0 at alpha= | -5.0328 | deg
|  |  |  | @ Cl=0.1, Cd= | 0.0093126
|  |  |  | @ Cl=0.4, Cd= | 0.006526
|  |  |  | @ Cl=0.6, Cd= | 0.006357
alpha (deg) | Cl | Cd | Cm | Cl/Cd
-17 | -0.576 | 0.14471 | -0.035 | -3.984
-16.5 | -0.605 | 0.13333 | -0.036 | -4.535
-16 | -0.628 | 0.12558 | -0.038 | -5
-15.5 | -0.646 | 0.11631 | -0.04 | -5.555
-15 | -0.659 | 0.10826 | -0.042 | -6.084
-14.5 | -0.665 | 0.10086 | -0.043 | -6.593
-14 | -0.668 | 0.09167 | -0.048 | -7.29
-13.5 | -0.663 | 0.08612 | -0.049 | -7.693
-13 | -0.66 | 0.07374 | -0.057 | -8.952
-12.5 | -0.646 | 0.06717 | -0.06 | -9.613
-12 | -0.702 | 0.02388 | -0.084 | -29.416
-11.5 | -0.677 | 0.02058 | -0.086 | -32.88
-11 | -0.646 | 0.01777 | -0.089 | -36.367
-10.5 | -0.607 | 0.01583 | -0.091 | -38.35
-10 | -0.561 | 0.01504 | -0.093 | -37.321
-9.5 | -0.513 | 0.01406 | -0.095 | -36.456
-9 | -0.461 | 0.01341 | -0.097 | -34.38
-8.5 | -0.408 | 0.01242 | -0.098 | -32.844
-8 | -0.352 | 0.01188 | -0.1 | -29.669
-7.5 | -0.295 | 0.01169 | -0.102 | -25.263
-7 | -0.237 | 0.01113 | -0.103 | -21.328
-6.5 | -0.178 | 0.01047 | -0.105 | -17.022
-6 | -0.118 | 0.01024 | -0.107 | -11.525
-5.5 | -0.057 | 0.00998 | -0.108 | -5.724
-5 | 0.004 | 0.00997 | -0.11 | 0.435
-4.5 | 0.066 | 0.00934 | -0.112 | 7.096
-4 | 0.128 | 0.00929 | -0.113 | 13.82
-3.5 | 0.191 | 0.00885 | -0.115 | 21.601
-3 | 0.254 | 0.00889 | -0.116 | 28.6
-2.5 | 0.318 | 0.00826 | -0.118 | 38.45
-2 | 0.382 | 0.00703 | -0.12 | 54.33
-1.5 | 0.447 | 0.00521 | -0.122 | 85.766
-1 | 0.51 | 0.00422 | -0.124 | 120.815
-0.5 | 0.573 | 0.00741 | -0.125 | 77.301
0 | 0.643 | 0.00468 | -0.127 | 137.371
0.5 | 0.707 | 0.00466 | -0.128 | 151.663
1 | 0.768 | 0.01298 | -0.129 | 59.175
1.5 | 0.831 | 0.0134 | -0.13 | 62.041
2 | 0.895 | 0.01379 | -0.132 | 64.874
2.5 | 0.957 | 0.01418 | -0.133 | 67.522
3 | 1.019 | 0.01451 | -0.135 | 70.274
3.5 | 1.081 | 0.01421 | -0.137 | 76.069
4 | 1.143 | 0.01471 | -0.138 | 77.672
4.5 | 1.207 | 0.0153 | -0.14 | 78.891
5 | 1.263 | 0.01679 | -0.14 | 75.231
5.5 | 1.328 | 0.01719 | -0.142 | 77.214
6 | 1.382 | 0.01772 | -0.143 | 77.968
6.5 | 1.44 | 0.01756 | -0.144 | 81.998
7 | 1.496 | 0.01844 | -0.145 | 81.117
7.5 | 1.552 | 0.01889 | -0.146 | 82.156
8 | 1.606 | 0.01909 | -0.147 | 84.133
8.5 | 1.658 | 0.01992 | -0.148 | 83.221
9 | 1.706 | 0.02083 | -0.149 | 81.894
9.5 | 1.751 | 0.02167 | -0.149 | 80.814
10 | 1.783 | 0.02272 | -0.15 | 78.459
10.5 | 1.806 | 0.02357 | -0.151 | 76.636
11 | 1.806 | 0.02968 | -0.15 | 60.827
11.5 | 1.816 | 0.03067 | -0.151 | 59.204
12 | 1.813 | 0.03284 | -0.151 | 55.206
12.5 | 1.801 | 0.03514 | -0.151 | 51.266
13 | 1.78 | 0.03809 | -0.152 | 46.746
13.5 | 1.748 | 0.04117 | -0.152 | 42.454
14 | 1.7 | 0.04518 | -0.151 | 37.637
14.5 | 1.639 | 0.05021 | -0.15 | 32.645
15 | 1.569 | 0.05628 | -0.149 | 27.883
15.5 | 1.467 | 0.06938 | -0.144 | 21.142
16 | 1.354 | 0.08784 | -0.136 | 15.419
16.5 | 1.246 | 0.10882 | -0.129 | 11.45

## 46. Re 1M Mach 0.25 (2)
BIGFOIL.COM POLAR EXPORT
QA001
QA001 |  |  |  | Cl Max: | 1.2818 | at alpha= | 15.5 | deg
XFOIL ncrit=9 |  |  |  | L/D Max: | 72.5312 | at alpha= | 0.5 | deg
Re: | 1000000 |  |  | Cd Min: | 0.00606 | at alpha= | -1 | deg
Mach: | 0.25 |  |  | Cl=0 at alpha= | -4.5264 | deg
|  |  |  | @ Cl=0.1, Cd= | 0.0084534
|  |  |  | @ Cl=0.4, Cd= | 0.0061998
|  |  |  | @ Cl=0.6, Cd= | 0.011284
alpha (deg) | Cl | Cd | Cm | Cl/Cd
-19.5 | -0.4598 | 0.21062 | -0.0314 | -2.1831
-19 | -0.4455 | 0.20548 | -0.033 | -2.1681
-18.5 | -0.4319 | 0.20016 | -0.0351 | -2.1578
-18 | -0.42 | 0.1943 | -0.0371 | -2.1616
-16.5 | -0.6441 | 0.11178 | -0.0685 | -5.7622
-16 | -0.7204 | 0.08745 | -0.0842 | -8.2379
-15.5 | -0.7725 | 0.06696 | -0.0998 | -11.5367
-15 | -0.7914 | 0.0532 | -0.1122 | -14.8759
-14.5 | -0.7998 | 0.04315 | -0.1198 | -18.5353
-14 | -0.7942 | 0.03653 | -0.1233 | -21.741
-13.5 | -0.7851 | 0.03108 | -0.1249 | -25.2606
-13 | -0.7468 | 0.02664 | -0.1295 | -28.033
-12.5 | -0.6839 | 0.02376 | -0.1356 | -28.7837
-12 | -0.6192 | 0.02099 | -0.1419 | -29.4998
-11.5 | -0.543 | 0.01931 | -0.1486 | -28.1201
-11 | -0.4913 | 0.01761 | -0.1506 | -27.8989
-10.5 | -0.4393 | 0.0167 | -0.1511 | -26.3054
-10 | -0.3973 | 0.01544 | -0.1502 | -25.7319
-9.5 | -0.3567 | 0.01473 | -0.148 | -24.2159
-9 | -0.319 | 0.0137 | -0.1457 | -23.2847
-8.5 | -0.2846 | 0.01305 | -0.1419 | -21.8084
-8 | -0.2489 | 0.01222 | -0.1388 | -20.3682
-7.5 | -0.2181 | 0.01158 | -0.1341 | -18.8342
-7 | -0.1843 | 0.01093 | -0.1301 | -16.8618
-6.5 | -0.1628 | 0.01044 | -0.1233 | -15.5939
-6 | -0.1226 | 0.01007 | -0.1201 | -12.1748
-5.5 | -0.0845 | 0.0097 | -0.1163 | -8.7113
-5 | -0.0413 | 0.00931 | -0.1137 | -4.4361
-4.5 | 0.0023 | 0.00901 | -0.1109 | 0.25527
-4 | 0.0517 | 0.00876 | -0.1094 | 5.9018
-3.5 | 0.0988 | 0.00848 | -0.1074 | 11.6509
-3 | 0.1363 | 0.00765 | -0.1041 | 17.817
-2.5 | 0.1823 | 0.00727 | -0.1019 | 25.0757
-2 | 0.2256 | 0.00656 | -0.0996 | 34.3902
-1.5 | 0.2735 | 0.00607 | -0.0979 | 45.0577
-1 | 0.3253 | 0.00606 | -0.0967 | 53.6799
-0.5 | 0.376 | 0.00615 | -0.0952 | 61.1382
0 | 0.4242 | 0.00625 | -0.0931 | 67.872
0.5 | 0.4642 | 0.0064 | -0.0892 | 72.5312
1 | 0.4797 | 0.007 | -0.0803 | 68.5286
1.5 | 0.4978 | 0.00782 | -0.0724 | 63.6573
2 | 0.5241 | 0.00857 | -0.0663 | 61.1552
2.5 | 0.5616 | 0.00911 | -0.0626 | 61.6465
3 | 0.5862 | 0.00997 | -0.0567 | 58.7964
3.5 | 0.5998 | 0.01128 | -0.0491 | 53.1738
4 | 0.6355 | 0.01199 | -0.0456 | 53.0025
4.5 | 0.6728 | 0.0127 | -0.0425 | 52.9764
5 | 0.6955 | 0.01395 | -0.0371 | 49.8566
5.5 | 0.7346 | 0.01464 | -0.0344 | 50.1776
6 | 0.7725 | 0.01544 | -0.0317 | 50.0324
6.5 | 0.809 | 0.01629 | -0.0289 | 49.6624
7 | 0.8461 | 0.01714 | -0.0262 | 49.3641
7.5 | 0.8838 | 0.01802 | -0.0237 | 49.0455
8 | 0.9199 | 0.019 | -0.0211 | 48.4158
8.5 | 0.9541 | 0.02007 | -0.0183 | 47.5386
9 | 0.9878 | 0.02125 | -0.0157 | 46.4847
9.5 | 1.02 | 0.02253 | -0.0129 | 45.273
10 | 1.0454 | 0.02425 | -0.0096 | 43.1093
10.5 | 1.0629 | 0.02649 | -0.0056 | 40.1246
11 | 1.1003 | 0.02766 | -0.0039 | 39.7795
11.5 | 1.1365 | 0.02895 | -0.0022 | 39.2573
12 | 1.1744 | 0.03012 | -0.0007 | 38.9907
12.5 | 1.2046 | 0.03178 | 0.0015 | 37.9043
14 | 1.2621 | 0.04112 | 0.0062 | 30.6931
14.5 | 1.269 | 0.04548 | 0.008 | 27.9024
15 | 1.2771 | 0.05002 | 0.0092 | 25.5318
15.5 | 1.2818 | 0.05516 | 0.0099 | 23.2379
16 | 1.2803 | 0.06129 | 0.01 | 20.8892
16.5 | 1.2735 | 0.06839 | 0.0092 | 18.6211
17 | 1.252 | 0.07784 | 0.0071 | 16.0843
17.5 | 1.2427 | 0.08629 | 0.0044 | 14.4014
18 | 1.2265 | 0.09601 | 0.0007 | 12.7747
18.5 | 1.2051 | 0.10686 | -0.0041 | 11.2774
19 | 1.1833 | 0.11815 | -0.0096 | 10.0152
19.5 | 1.1613 | 0.12989 | -0.0158 | 8.9406
20 | 1.1366 | 0.14228 | -0.0228 | 7.9885

## 47. Re 1M Mach 0.50 (1)
BIGFOIL.COM POLAR EXPORT
QA001
QA001 |  |  |  | Cl Max: | 1.753 | at alpha= | 9 | deg
JavaFoil+Calcfoil stall+Eppler ext transition |  |  |  | L/D Max: | 75.795 | at alpha= | 0.5 | deg
Re: | 1000000 |  |  | Cd Min: | 0.00865 | at alpha= | -1.5 | deg
Mach: | 0.5 |  |  | Cl=0 at alpha= | -5.0368 | deg
|  |  |  | @ Cl=0.1, Cd= | 0.0099404
|  |  |  | @ Cl=0.4, Cd= | 0.0089561
|  |  |  | @ Cl=0.6, Cd= | 0.01046
alpha (deg) | Cl | Cd | Cm | Cl/Cd
-20 | -0.816 | 0.18419 | -0.041 | -4.429
-19.5 | -0.79 | 0.17716 | -0.042 | -4.457
-19 | -0.763 | 0.18479 | -0.042 | -4.13
-18.5 | -0.737 | 0.18007 | -0.043 | -4.093
-18 | -0.711 | 0.17062 | -0.045 | -4.169
-17.5 | -0.684 | 0.16074 | -0.045 | -4.253
-17 | -0.656 | 0.15465 | -0.044 | -4.244
-16.5 | -0.629 | 0.14948 | -0.045 | -4.209
-16 | -0.603 | 0.14441 | -0.045 | -4.172
-15.5 | -0.577 | 0.14281 | -0.048 | -4.041
-15 | -0.547 | 0.13015 | -0.043 | -4.206
-14.5 | -0.52 | 0.12554 | -0.043 | -4.145
-14 | -0.493 | 0.1195 | -0.044 | -4.129
-13.5 | -0.466 | 0.12337 | -0.043 | -3.779
-13 | -0.439 | 0.11966 | -0.044 | -3.671
-12.5 | -0.412 | 0.10511 | -0.046 | -3.924
-12 | -0.385 | 0.10886 | -0.044 | -3.535
-11.5 | -0.357 | 0.10188 | -0.042 | -3.507
-11 | -0.33 | 0.1003 | -0.043 | -3.291
-10.5 | -0.303 | 0.09187 | -0.045 | -3.298
-10 | -0.431 | 0.06768 | -0.046 | -6.376
-9.5 | -0.43 | 0.0591 | -0.063 | -7.279
-9 | -0.47 | 0.01744 | -0.106 | -26.967
-8.5 | -0.428 | 0.01594 | -0.108 | -26.85
-8 | -0.378 | 0.01449 | -0.111 | -26.065
-7.5 | -0.321 | 0.01358 | -0.113 | -23.617
-7 | -0.26 | 0.01268 | -0.115 | -20.478
-6.5 | -0.196 | 0.01173 | -0.117 | -16.717
-6 | -0.13 | 0.01145 | -0.118 | -11.377
-5.5 | -0.063 | 0.01087 | -0.12 | -5.823
-5 | 0.005 | 0.01078 | -0.122 | 0.446
-4.5 | 0.074 | 0.01011 | -0.124 | 7.281
-4 | 0.143 | 0.00966 | -0.126 | 14.794
-3.5 | 0.213 | 0.00937 | -0.127 | 22.685
-3 | 0.283 | 0.00959 | -0.129 | 29.524
-2.5 | 0.353 | 0.00934 | -0.131 | 37.829
-2 | 0.424 | 0.00876 | -0.133 | 48.387
-1.5 | 0.494 | 0.00865 | -0.134 | 57.132
-1 | 0.562 | 0.01083 | -0.136 | 51.889
-0.5 | 0.639 | 0.01008 | -0.139 | 63.343
0 | 0.715 | 0.01017 | -0.141 | 70.255
0.5 | 0.785 | 0.01036 | -0.142 | 75.795
1 | 0.854 | 0.01445 | -0.144 | 59.086
1.5 | 0.924 | 0.01503 | -0.145 | 61.437
2 | 0.993 | 0.01563 | -0.147 | 63.52
2.5 | 1.061 | 0.01619 | -0.148 | 65.573
3 | 1.129 | 0.01681 | -0.15 | 67.127
3.5 | 1.195 | 0.01747 | -0.151 | 68.407
4 | 1.26 | 0.01818 | -0.152 | 69.325
4.5 | 1.324 | 0.01894 | -0.154 | 69.913
5 | 1.386 | 0.01892 | -0.156 | 73.23
5.5 | 1.445 | 0.02077 | -0.157 | 69.592
6 | 1.502 | 0.02172 | -0.158 | 69.138
6.5 | 1.555 | 0.02281 | -0.159 | 68.18
7 | 1.603 | 0.02433 | -0.16 | 65.904
7.5 | 1.65 | 0.02452 | -0.161 | 67.311
8 | 1.692 | 0.02598 | -0.162 | 65.138
8.5 | 1.726 | 0.0271 | -0.162 | 63.689
9 | 1.753 | 0.02889 | -0.163 | 60.682
9.5 | 1.494 | 0.05929 | -0.101 | 25.199
10 | 1.655 | 0.04539 | -0.16 | 36.467
10.5 | 0.883 | 0.0877 | -0.06 | 10.07
11 | 0.927 | 0.10897 | -0.103 | 8.508
11.5 | 0.954 | 0.13792 | -0.101 | 6.916
12 | 0.979 | 0.12704 | -0.097 | 7.708
12.5 | 1.008 | 0.13062 | -0.098 | 7.717
13 | 1.037 | 0.14307 | -0.098 | 7.246
13.5 | 1.066 | 0.14058 | -0.1 | 7.581
14 | 1.094 | 0.14277 | -0.101 | 7.666

## 48. Re 1M Mach 0.50 (2)
BIGFOIL.COM POLAR EXPORT
QA001
QA001 |  |  |  | Cl Max: | 1.1882 | at alpha= | 14 | deg
XFOIL ncrit=9 |  |  |  | L/D Max: | 60.1642 | at alpha= | 0 | deg
Re: | 1000000 |  |  | Cd Min: | 0.00648 | at alpha= | -0.5 | deg
Mach: | 0.5 |  |  | Cl=0 at alpha= | -4.7571 | deg
|  |  |  | @ Cl=0.1, Cd= | 0.0093496
|  |  |  | @ Cl=0.4, Cd= | 0.0066819
|  |  |  | @ Cl=0.6, Cd= | 0.01494
alpha (deg) | Cl | Cd | Cm | Cl/Cd
-20 | -0.4785 | 0.24049 | -0.0303 | -1.9897
-19.5 | -0.4656 | 0.23146 | -0.0346 | -2.0116
-19 | -0.4474 | 0.22534 | -0.0363 | -1.9854
-18.5 | -0.4314 | 0.21907 | -0.0386 | -1.9692
-18 | -0.4172 | 0.21251 | -0.0406 | -1.9632
-17.5 | -0.3877 | 0.20116 | -0.0501 | -1.9273
-17 | -0.3587 | 0.18964 | -0.0597 | -1.8915
-15.5 | -0.2845 | 0.15754 | -0.0825 | -1.8059
-15 | -0.2635 | 0.14998 | -0.0873 | -1.7569
-14.5 | -0.2483 | 0.14047 | -0.0928 | -1.7676
-14 | -0.2315 | 0.12935 | -0.101 | -1.7897
-13.5 | -0.2369 | 0.11355 | -0.1116 | -2.0863
-13 | -0.2318 | 0.10066 | -0.1229 | -2.3028
-12.5 | -0.2339 | 0.08669 | -0.1358 | -2.6981
-12 | -0.2751 | 0.06772 | -0.1527 | -4.0623
-11.5 | -0.303 | 0.04974 | -0.1715 | -6.0917
-11 | -0.322 | 0.03691 | -0.1859 | -8.7239
-10.5 | -0.3411 | 0.02864 | -0.1894 | -11.9099
-10 | -0.334 | 0.02387 | -0.1881 | -13.9925
-9.5 | -0.3086 | 0.02068 | -0.1853 | -14.9226
-9 | -0.2829 | 0.01852 | -0.1802 | -15.2754
-8.5 | -0.2441 | 0.01692 | -0.1762 | -14.4267
-8 | -0.2135 | 0.01548 | -0.1707 | -13.792
-7.5 | -0.1784 | 0.01423 | -0.1657 | -12.5369
-7 | -0.1439 | 0.01324 | -0.1601 | -10.8686
-6.5 | -0.1071 | 0.01232 | -0.155 | -8.6932
-6 | -0.0749 | 0.01153 | -0.1487 | -6.4961
-5.5 | -0.0395 | 0.01094 | -0.1428 | -3.6106
-5 | -0.0137 | 0.01036 | -0.1351 | -1.3224
-4.5 | 0.0145 | 0.00994 | -0.1275 | 1.4588
-4 | 0.0587 | 0.00961 | -0.123 | 6.1082
-3.5 | 0.1047 | 0.00932 | -0.1189 | 11.2339
-3 | 0.1516 | 0.00904 | -0.1149 | 16.7699
-2.5 | 0.1919 | 0.00852 | -0.1099 | 22.5235
-2 | 0.2323 | 0.00785 | -0.1052 | 29.5924
-1.5 | 0.2749 | 0.00713 | -0.1011 | 38.5554
-1 | 0.3207 | 0.00675 | -0.0971 | 47.5111
-0.5 | 0.3654 | 0.00648 | -0.0928 | 56.3889
0 | 0.4031 | 0.0067 | -0.0866 | 60.1642
0.5 | 0.415 | 0.00746 | -0.0756 | 55.63
1.5 | 0.4484 | 0.00948 | -0.0572 | 47.2996
2 | 0.4887 | 0.01019 | -0.0527 | 47.9588
2.5 | 0.5006 | 0.01169 | -0.0439 | 42.8229
3 | 0.5215 | 0.01318 | -0.0371 | 39.5675
3.5 | 0.5626 | 0.01412 | -0.0335 | 39.8442
4 | 0.6041 | 0.01503 | -0.03 | 40.1929
4.5 | 0.63 | 0.01662 | -0.0246 | 37.9061
5 | 0.6725 | 0.01767 | -0.0215 | 38.0589
5.5 | 0.7143 | 0.01882 | -0.0183 | 37.9543
6 | 0.7532 | 0.02007 | -0.0148 | 37.5286
6.5 | 0.7923 | 0.02145 | -0.0115 | 36.9371
7 | 0.8321 | 0.02291 | -0.0085 | 36.3204
7.5 | 0.8684 | 0.02454 | -0.0051 | 35.3871
8 | 0.9021 | 0.02646 | -0.0017 | 34.093
8.5 | 0.9336 | 0.02866 | 0.0017 | 32.575
9 | 0.9612 | 0.03121 | 0.0051 | 30.7978
9.5 | 0.9869 | 0.03401 | 0.0083 | 29.0179
10 | 1.0067 | 0.0374 | 0.0114 | 26.9171
10.5 | 1.0201 | 0.04142 | 0.0144 | 24.6282
11 | 1.0424 | 0.04508 | 0.0165 | 23.1233
11.5 | 1.0698 | 0.04862 | 0.0181 | 22.0033
12 | 1.0955 | 0.05256 | 0.0193 | 20.8428
12.5 | 1.1175 | 0.05701 | 0.02 | 19.6018
13 | 1.1488 | 0.06091 | 0.0203 | 18.8606
13.5 | 1.1839 | 0.0646 | 0.0207 | 18.3266
14 | 1.1882 | 0.07128 | 0.0199 | 16.6695
14.5 | 1.1753 | 0.07977 | 0.0182 | 14.7336
15.5 | 1.1517 | 0.0987 | 0.0105 | 11.6687
16 | 1.1331 | 0.1095 | 0.0052 | 10.3479
16.5 | 1.1107 | 0.12135 | -0.0015 | 9.1529
17 | 1.0804 | 0.13477 | -0.0098 | 8.0166
17.5 | 1.0489 | 0.1488 | -0.0189 | 7.0491
18 | 1.0142 | 0.16389 | -0.0289 | 6.1883
18.5 | 0.9878 | 0.17845 | -0.0385 | 5.5354
19 | 0.9826 | 0.18975 | -0.0458 | 5.1784

## 49. Re 2M Mach 0.00 (1)
BIGFOIL.COM POLAR EXPORT
QA001
QA001 |  |  |  | Cl Max: | 1.859 | at alpha= | 13 | deg
JavaFoil+Calcfoil stall+Eppler ext transition |  |  |  | L/D Max: | 237.917 | at alpha= | 8 | deg
Re: | 2000000 |  |  | Cd Min: | 0.00413 | at alpha= | 0 | deg
Mach: | 0 |  |  | Cl=0 at alpha= | -5.0333 | deg
|  |  |  | @ Cl=0.1, Cd= | 0.0078979
|  |  |  | @ Cl=0.4, Cd= | 0.0063142
|  |  |  | @ Cl=0.6, Cd= | 0.004154
alpha (deg) | Cl | Cd | Cm | Cl/Cd
-19.5 | -0.728 | 0.1549 | -0.036 | -4.698
-19 | -0.74 | 0.1444 | -0.038 | -5.126
-18.5 | -0.75 | 0.13566 | -0.039 | -5.528
-18 | -0.758 | 0.12772 | -0.041 | -5.936
-17.5 | -0.77 | 0.11345 | -0.045 | -6.784
-17 | -0.767 | 0.11488 | -0.044 | -6.674
-16.5 | -0.772 | 0.10384 | -0.047 | -7.433
-16 | -0.774 | 0.09289 | -0.051 | -8.327
-15.5 | -0.766 | 0.08978 | -0.051 | -8.532
-15 | -0.776 | 0.0692 | -0.059 | -11.212
-14.5 | -0.834 | 0.02829 | -0.073 | -29.489
-14 | -0.824 | 0.02411 | -0.076 | -34.166
-13.5 | -0.811 | 0.01916 | -0.078 | -42.3
-13 | -0.786 | 0.01778 | -0.08 | -44.187
-12.5 | -0.755 | 0.01734 | -0.082 | -43.521
-12 | -0.727 | 0.01492 | -0.084 | -48.721
-11.5 | -0.688 | 0.01499 | -0.086 | -45.873
-11 | -0.649 | 0.01349 | -0.088 | -48.084
-10.5 | -0.603 | 0.01297 | -0.089 | -46.464
-10 | -0.554 | 0.01241 | -0.091 | -44.664
-9.5 | -0.504 | 0.01174 | -0.092 | -42.93
-9 | -0.452 | 0.0112 | -0.094 | -40.389
-8.5 | -0.399 | 0.01084 | -0.096 | -36.802
-8 | -0.344 | 0.01039 | -0.097 | -33.128
-7.5 | -0.288 | 0.00992 | -0.099 | -29.029
-7 | -0.231 | 0.00958 | -0.1 | -24.131
-6.5 | -0.173 | 0.00892 | -0.102 | -19.445
-6 | -0.115 | 0.00862 | -0.104 | -13.321
-5.5 | -0.056 | 0.0084 | -0.106 | -6.609
-5 | 0.004 | 0.00823 | -0.107 | 0.512
-4.5 | 0.064 | 0.00801 | -0.109 | 8.037
-4 | 0.125 | 0.00782 | -0.11 | 15.966
-3.5 | 0.186 | 0.00759 | -0.112 | 24.547
-3 | 0.249 | 0.00718 | -0.114 | 34.662
-2.5 | 0.31 | 0.00699 | -0.116 | 44.422
-2 | 0.372 | 0.00752 | -0.117 | 49.462
-1.5 | 0.434 | 0.00485 | -0.118 | 89.511
-1 | 0.494 | 0.00424 | -0.12 | 116.593
-0.5 | 0.556 | 0.0042 | -0.121 | 132.201
0 | 0.623 | 0.00413 | -0.123 | 150.866
0.5 | 0.685 | 0.00823 | -0.124 | 83.202
1 | 0.746 | 0.00413 | -0.126 | 180.779
1.5 | 0.808 | 0.00515 | -0.127 | 156.804
2 | 0.869 | 0.01194 | -0.128 | 72.822
2.5 | 0.93 | 0.01156 | -0.13 | 80.455
3 | 0.991 | 0.01185 | -0.132 | 83.654
3.5 | 1.051 | 0.01223 | -0.133 | 85.965
4 | 1.111 | 0.00512 | -0.134 | 217.178
4.5 | 1.171 | 0.00603 | -0.135 | 194.134
5 | 1.23 | 0.01398 | -0.137 | 88.018
5.5 | 1.289 | 0.01443 | -0.138 | 89.299
6 | 1.347 | 0.0141 | -0.139 | 95.549
6.5 | 1.404 | 0.00917 | -0.14 | 153.203
7 | 1.461 | 0.01456 | -0.141 | 100.373
7.5 | 1.518 | 0.00984 | -0.142 | 154.278
8 | 1.573 | 0.00661 | -0.144 | 237.917
8.5 | 1.628 | 0.00695 | -0.145 | 234.075
9 | 1.682 | 0.01081 | -0.146 | 155.506
9.5 | 1.735 | 0.01124 | -0.147 | 154.338
10 | 1.776 | 0.0116 | -0.148 | 153.067
10.5 | 1.811 | 0.01203 | -0.149 | 150.527
11 | 1.842 | 0.0124 | -0.15 | 148.561
11.5 | 1.835 | 0.0238 | -0.148 | 77.094
12 | 1.849 | 0.02508 | -0.148 | 73.75
12.5 | 1.858 | 0.02653 | -0.149 | 70.039
13 | 1.859 | 0.02845 | -0.149 | 65.351
13.5 | 1.854 | 0.0304 | -0.149 | 60.981
14 | 1.848 | 0.03193 | -0.15 | 57.856
14.5 | 1.835 | 0.03394 | -0.15 | 54.06
15 | 1.814 | 0.03698 | -0.15 | 49.06
15.5 | 1.789 | 0.03958 | -0.15 | 45.212
16 | 1.756 | 0.04344 | -0.15 | 40.43
16.5 | 1.725 | 0.04532 | -0.15 | 38.069
17 | 1.682 | 0.04982 | -0.149 | 33.763
17.5 | 1.637 | 0.05479 | -0.148 | 29.873
18 | 1.589 | 0.06082 | -0.147 | 26.117

## 50. Re 2M Mach 0.00 (2)
BIGFOIL.COM POLAR EXPORT
QA001
QA001 |  |  |  | Cl Max: | 1.4167 | at alpha= | 18 | deg
XFOIL ncrit=9 |  |  |  | L/D Max: | 69.1341 | at alpha= | 1.5 | deg
Re: | 2000000 |  |  | Cd Min: | 0.00594 | at alpha= | -0.5 | deg
Mach: | 0 |  |  | Cl=0 at alpha= | -4.3896 | deg
|  |  |  | @ Cl=0.1, Cd= | 0.0070772
|  |  |  | @ Cl=0.4, Cd= | 0.0062032
|  |  |  | @ Cl=0.6, Cd= | 0.0097505
alpha (deg) | Cl | Cd | Cm | Cl/Cd
-20 | -1.0417 | 0.08319 | -0.0822 | -12.5219
-19.5 | -1.1041 | 0.06661 | -0.0909 | -16.5756
-19 | -1.1396 | 0.05585 | -0.0952 | -20.4047
-18.5 | -1.1622 | 0.04784 | -0.0972 | -24.2935
-18 | -1.1603 | 0.04269 | -0.0983 | -27.1797
-17.5 | -1.1371 | 0.03788 | -0.1026 | -30.0185
-17 | -1.1228 | 0.03254 | -0.1063 | -34.5052
-16 | -1.0624 | 0.02628 | -0.1103 | -40.4262
-15.5 | -1.0206 | 0.02401 | -0.1126 | -42.5073
-14.5 | -0.9198 | 0.02031 | -0.1184 | -45.288
-14 | -0.8453 | 0.01828 | -0.1266 | -46.2418
-13.5 | -0.7866 | 0.01712 | -0.1302 | -45.9463
-13 | -0.7321 | 0.01616 | -0.1325 | -45.3032
-12 | -0.6279 | 0.01429 | -0.1357 | -43.9398
-11 | -0.5389 | 0.01285 | -0.1348 | -41.9377
-10.5 | -0.4972 | 0.01221 | -0.1334 | -40.7207
-10 | -0.4545 | 0.01168 | -0.1321 | -38.9127
-9.5 | -0.4157 | 0.01116 | -0.1298 | -37.2491
-9 | -0.3767 | 0.01064 | -0.1275 | -35.4041
-8.5 | -0.3412 | 0.0102 | -0.1242 | -33.451
-8 | -0.3106 | 0.00977 | -0.1198 | -31.7912
-7.5 | -0.2739 | 0.00942 | -0.1164 | -29.0764
-7 | -0.2326 | 0.00906 | -0.114 | -25.6733
-6.5 | -0.1919 | 0.00869 | -0.1114 | -22.0829
-6 | -0.1514 | 0.00824 | -0.1087 | -18.3738
-5.5 | -0.1048 | 0.00799 | -0.1072 | -13.1164
-5 | -0.0583 | 0.00775 | -0.1056 | -7.5226
-4.5 | -0.0104 | 0.00749 | -0.1043 | -1.3885
-4 | 0.0367 | 0.00725 | -0.1028 | 5.0621
-3 | 0.1356 | 0.00698 | -0.1007 | 19.4269
-2.5 | 0.1854 | 0.00683 | -0.0997 | 27.1449
-2 | 0.228 | 0.00618 | -0.0977 | 36.8932
-1.5 | 0.278 | 0.00612 | -0.0967 | 45.4248
-1 | 0.3258 | 0.00605 | -0.0953 | 53.8512
-0.5 | 0.3527 | 0.00594 | -0.0897 | 59.3771
0 | 0.3891 | 0.00609 | -0.086 | 63.8916
1 | 0.4546 | 0.00677 | -0.0772 | 67.1492
1.5 | 0.495 | 0.00716 | -0.0743 | 69.1341
2.5 | 0.5461 | 0.00883 | -0.063 | 61.846
3 | 0.587 | 0.00924 | -0.0604 | 63.5281
3.5 | 0.6117 | 0.01021 | -0.055 | 59.9119
4 | 0.6519 | 0.01069 | -0.0524 | 60.9822
4.5 | 0.6952 | 0.01106 | -0.0505 | 62.8571
5 | 0.7378 | 0.01144 | -0.0486 | 64.493
5.5 | 0.7796 | 0.01188 | -0.0466 | 65.6229
6 | 0.8203 | 0.01239 | -0.0445 | 66.2066
6.5 | 0.859 | 0.01294 | -0.0421 | 66.3833
7 | 0.8969 | 0.01355 | -0.0396 | 66.1919
7.5 | 0.9328 | 0.01429 | -0.0369 | 65.2764
8 | 0.9718 | 0.0149 | -0.0349 | 65.2215
8.5 | 1.0111 | 0.01551 | -0.033 | 65.1902
9 | 1.05 | 0.01612 | -0.0311 | 65.1365
9.5 | 1.087 | 0.01685 | -0.0291 | 64.5104
10 | 1.1249 | 0.01759 | -0.0273 | 63.9511
10.5 | 1.1592 | 0.01846 | -0.025 | 62.7952
11 | 1.1898 | 0.01957 | -0.0223 | 60.7971
11.5 | 1.2279 | 0.02029 | -0.0208 | 60.5175
12.5 | 1.2516 | 0.02472 | -0.0118 | 50.6311
13 | 1.2706 | 0.02674 | -0.0086 | 47.5168
13.5 | 1.29 | 0.02881 | -0.0057 | 44.7761
14 | 1.3108 | 0.0309 | -0.0032 | 42.4207
15 | 1.3437 | 0.03575 | 0.002 | 37.586
15.5 | 1.3687 | 0.03926 | 0.0009 | 34.8625
16 | 1.3838 | 0.04244 | 0.0023 | 32.606
16.5 | 1.3962 | 0.04603 | 0.0035 | 30.3324
17 | 1.4051 | 0.05011 | 0.0044 | 28.0403
17.5 | 1.414 | 0.05439 | 0.0049 | 25.9974
18 | 1.4167 | 0.05956 | 0.005 | 23.7861
18.5 | 1.4154 | 0.06548 | 0.0046 | 21.6158
19 | 1.4066 | 0.07258 | 0.0035 | 19.38
19.5 | 1.3902 | 0.08117 | 0.0014 | 17.127
20 | 1.3683 | 0.09106 | -0.0019 | 15.0264

## 51. Re 2M Mach 0.10 (1)
BIGFOIL.COM POLAR EXPORT
QA001
QA001 |  |  |  | Cl Max: | 1.853 | at alpha= | 12.5 | deg
JavaFoil+Calcfoil stall+Eppler ext transition |  |  |  | L/D Max: | 239.219 | at alpha= | 8 | deg
Re: | 2000000 |  |  | Cd Min: | 0.00411 | at alpha= | 0 | deg
Mach: | 0.1 |  |  | Cl=0 at alpha= | -5.0333 | deg
|  |  |  | @ Cl=0.1, Cd= | 0.0079258
|  |  |  | @ Cl=0.4, Cd= | 0.006391
|  |  |  | @ Cl=0.6, Cd= | 0.0041368
alpha (deg) | Cl | Cd | Cm | Cl/Cd
-19 | -0.708 | 0.14792 | -0.037 | -4.785
-18.5 | -0.721 | 0.13907 | -0.039 | -5.185
-18 | -0.732 | 0.1313 | -0.04 | -5.576
-17.5 | -0.74 | 0.12473 | -0.041 | -5.931
-17 | -0.749 | 0.11468 | -0.044 | -6.528
-16.5 | -0.751 | 0.10912 | -0.045 | -6.886
-16 | -0.759 | 0.09531 | -0.05 | -7.96
-15.5 | -0.753 | 0.09183 | -0.051 | -8.204
-15 | -0.749 | 0.08328 | -0.053 | -8.998
-14.5 | -0.769 | 0.05716 | -0.064 | -13.458
-14 | -0.816 | 0.02528 | -0.076 | -32.276
-13.5 | -0.801 | 0.02217 | -0.078 | -36.122
-13 | -0.779 | 0.0201 | -0.08 | -38.739
-12.5 | -0.752 | 0.01842 | -0.082 | -40.807
-12 | -0.726 | 0.0152 | -0.084 | -47.744
-11.5 | -0.688 | 0.01522 | -0.086 | -45.188
-11 | -0.65 | 0.01364 | -0.088 | -47.659
-10.5 | -0.604 | 0.0132 | -0.09 | -45.761
-10 | -0.556 | 0.01253 | -0.091 | -44.373
-9.5 | -0.506 | 0.01178 | -0.093 | -42.934
-9 | -0.454 | 0.01102 | -0.095 | -41.224
-8.5 | -0.4 | 0.01086 | -0.096 | -36.881
-8 | -0.346 | 0.0104 | -0.098 | -33.23
-7.5 | -0.289 | 0.00996 | -0.099 | -29.064
-7 | -0.232 | 0.00958 | -0.101 | -24.242
-6.5 | -0.174 | 0.00895 | -0.103 | -19.472
-6 | -0.115 | 0.00872 | -0.104 | -13.217
-5.5 | -0.056 | 0.00843 | -0.106 | -6.621
-5 | 0.004 | 0.00821 | -0.108 | 0.516
-4.5 | 0.065 | 0.00799 | -0.109 | 8.094
-4 | 0.125 | 0.00788 | -0.111 | 15.926
-3.5 | 0.187 | 0.00762 | -0.112 | 24.529
-3 | 0.25 | 0.00742 | -0.115 | 33.699
-2.5 | 0.312 | 0.00708 | -0.116 | 44.019
-2 | 0.374 | 0.00754 | -0.118 | 49.556
-1.5 | 0.436 | 0.0048 | -0.119 | 90.757
-1 | 0.497 | 0.0042 | -0.121 | 118.281
-0.5 | 0.558 | 0.00418 | -0.122 | 133.492
0 | 0.626 | 0.00411 | -0.123 | 152.417
0.5 | 0.688 | 0.00829 | -0.125 | 83.052
1 | 0.75 | 0.00411 | -0.126 | 182.626
1.5 | 0.812 | 0.00514 | -0.128 | 158.107
2 | 0.874 | 0.01198 | -0.129 | 72.935
2.5 | 0.935 | 0.01163 | -0.131 | 80.381
3 | 0.996 | 0.01192 | -0.132 | 83.527
3.5 | 1.056 | 0.01231 | -0.133 | 85.818
4 | 1.117 | 0.01278 | -0.135 | 87.39
4.5 | 1.177 | 0.00608 | -0.136 | 193.476
5 | 1.236 | 0.01408 | -0.137 | 87.779
5.5 | 1.295 | 0.01453 | -0.138 | 89.104
6 | 1.353 | 0.01021 | -0.14 | 132.558
6.5 | 1.411 | 0.00972 | -0.141 | 145.072
7 | 1.468 | 0.01472 | -0.142 | 99.74
7.5 | 1.524 | 0.0099 | -0.143 | 153.997
8 | 1.58 | 0.0066 | -0.144 | 239.219
8.5 | 1.634 | 0.01053 | -0.145 | 155.175
9 | 1.688 | 0.01089 | -0.147 | 155.018
9.5 | 1.741 | 0.01131 | -0.148 | 154.019
10 | 1.782 | 0.01169 | -0.149 | 152.42
10.5 | 1.816 | 0.01213 | -0.15 | 149.726
11 | 1.846 | 0.0125 | -0.151 | 147.747
11.5 | 1.836 | 0.02425 | -0.149 | 75.682
12 | 1.848 | 0.02547 | -0.149 | 72.566
12.5 | 1.853 | 0.02733 | -0.149 | 67.813
13 | 1.852 | 0.02916 | -0.15 | 63.507
13.5 | 1.845 | 0.03103 | -0.15 | 59.45
14 | 1.834 | 0.03295 | -0.15 | 55.64
14.5 | 1.817 | 0.03506 | -0.15 | 51.837
15 | 1.792 | 0.03833 | -0.15 | 46.741
15.5 | 1.76 | 0.04142 | -0.15 | 42.481
16 | 1.719 | 0.04536 | -0.15 | 37.902
16.5 | 1.682 | 0.04764 | -0.15 | 35.31
17 | 1.627 | 0.0553 | -0.148 | 29.414
17.5 | 1.573 | 0.06182 | -0.147 | 25.452

## 52. Re 2M Mach 0.10 (2)
BIGFOIL.COM POLAR EXPORT
QA001
QA001 |  |  |  | Cl Max: | 1.4065 | at alpha= | 18 | deg
XFOIL ncrit=9 |  |  |  | L/D Max: | 68.7344 | at alpha= | 1.5 | deg
Re: | 2000000 |  |  | Cd Min: | 0.00599 | at alpha= | -0.5 | deg
Mach: | 0.1 |  |  | Cl=0 at alpha= | -4.3853 | deg
|  |  |  | @ Cl=0.1, Cd= | 0.007097
|  |  |  | @ Cl=0.4, Cd= | 0.0064285
|  |  |  | @ Cl=0.6, Cd= | 0.0098662
alpha (deg) | Cl | Cd | Cm | Cl/Cd
-20 | -0.7907 | 0.13003 | -0.0578 | -6.0809
-19.5 | -0.9725 | 0.09033 | -0.0789 | -10.7661
-19 | -1.0781 | 0.06627 | -0.092 | -16.2683
-18.5 | -1.1218 | 0.05446 | -0.0969 | -20.5986
-18 | -1.1335 | 0.04754 | -0.0987 | -23.8431
-17.5 | -1.119 | 0.04125 | -0.104 | -27.1273
-17 | -1.098 | 0.0362 | -0.1083 | -30.3315
-16.5 | -1.0801 | 0.0312 | -0.1118 | -34.6186
-16 | -1.0559 | 0.02779 | -0.1128 | -37.9957
-15.5 | -1.0177 | 0.02517 | -0.115 | -40.4331
-15 | -0.9908 | 0.02306 | -0.1136 | -42.9662
-14.5 | -0.9218 | 0.02095 | -0.1203 | -44
-14 | -0.8459 | 0.01892 | -0.1285 | -44.7093
-13.5 | -0.7882 | 0.01755 | -0.132 | -44.9117
-13 | -0.7354 | 0.01647 | -0.134 | -44.6509
-12 | -0.6304 | 0.0145 | -0.1372 | -43.4759
-11 | -0.5404 | 0.01301 | -0.1362 | -41.5373
-10.5 | -0.4974 | 0.01239 | -0.135 | -40.1453
-10 | -0.4551 | 0.0118 | -0.1335 | -38.5678
-9.5 | -0.4142 | 0.01133 | -0.1315 | -36.5578
-9 | -0.376 | 0.01074 | -0.129 | -35.0093
-8.5 | -0.34 | 0.01027 | -0.1257 | -33.1061
-8 | -0.3076 | 0.00983 | -0.1216 | -31.292
-7.5 | -0.2738 | 0.00947 | -0.1176 | -28.9124
-7 | -0.2325 | 0.00912 | -0.115 | -25.4934
-6.5 | -0.1918 | 0.00874 | -0.1123 | -21.9451
-6 | -0.152 | 0.00828 | -0.1094 | -18.3575
-5.5 | -0.1055 | 0.00801 | -0.1078 | -13.171
-5 | -0.0592 | 0.00779 | -0.1061 | -7.5995
-4.5 | -0.0108 | 0.00752 | -0.1048 | -1.4362
-4 | 0.0363 | 0.00727 | -0.1033 | 4.9931
-3.5 | 0.0843 | 0.00714 | -0.1018 | 11.8067
-3 | 0.1354 | 0.007 | -0.101 | 19.3429
-2.5 | 0.1855 | 0.00685 | -0.1 | 27.0803
-2 | 0.2283 | 0.00621 | -0.098 | 36.7633
-1.5 | 0.2783 | 0.00614 | -0.0969 | 45.3257
-1 | 0.3256 | 0.00608 | -0.0953 | 53.5526
-0.5 | 0.3511 | 0.00599 | -0.0893 | 58.6144
0.5 | 0.4102 | 0.00652 | -0.0792 | 62.9141
1 | 0.4535 | 0.00681 | -0.0768 | 66.5932
1.5 | 0.4942 | 0.00719 | -0.0739 | 68.7344
2 | 0.5065 | 0.00836 | -0.0655 | 60.5861
2.5 | 0.545 | 0.00888 | -0.0624 | 61.3739
3 | 0.5858 | 0.00929 | -0.0598 | 63.0571
3.5 | 0.6102 | 0.01028 | -0.0542 | 59.358
4 | 0.651 | 0.01076 | -0.0517 | 60.5019
4.5 | 0.6941 | 0.01115 | -0.0498 | 62.2511
5 | 0.7372 | 0.01153 | -0.0478 | 63.9376
5.5 | 0.7788 | 0.01198 | -0.0457 | 65.0083
6 | 0.8194 | 0.01252 | -0.0435 | 65.4473
6.5 | 0.8586 | 0.01308 | -0.0411 | 65.6422
7 | 0.8962 | 0.01372 | -0.0386 | 65.3207
7.5 | 0.9318 | 0.01449 | -0.0358 | 64.3064
8 | 0.9719 | 0.01509 | -0.0339 | 64.4069
8.5 | 1.0108 | 0.01574 | -0.0319 | 64.2186
9 | 1.0501 | 0.01636 | -0.03 | 64.187
9.5 | 1.0872 | 0.01712 | -0.0279 | 63.5047
10 | 1.1248 | 0.0179 | -0.026 | 62.838
10.5 | 1.1598 | 0.01879 | -0.0237 | 61.7243
11 | 1.1905 | 0.01992 | -0.021 | 59.7641
12 | 1.2615 | 0.02175 | -0.0173 | 58
12.5 | 1.2505 | 0.02534 | -0.0103 | 49.3489
13 | 1.2698 | 0.02739 | -0.0071 | 46.36
13.5 | 1.2886 | 0.02958 | -0.0041 | 43.5632
14 | 1.3098 | 0.03173 | -0.0017 | 41.2795
15.5 | 1.3654 | 0.04059 | 0.0023 | 33.6388
16 | 1.3797 | 0.04396 | 0.0037 | 31.3854
16.5 | 1.3914 | 0.04773 | 0.0048 | 29.1515
17 | 1.3985 | 0.05216 | 0.0056 | 26.8117
17.5 | 1.406 | 0.05674 | 0.0059 | 24.7797
18 | 1.4065 | 0.06236 | 0.0058 | 22.5545
18.5 | 1.4024 | 0.06878 | 0.0051 | 20.3896
19 | 1.3886 | 0.0768 | 0.0035 | 18.0807
19.5 | 1.3675 | 0.08639 | 0.0006 | 15.8294
20 | 1.3492 | 0.09606 | -0.003 | 14.0454

## 53. Re 2M Mach 0.25 (1)
BIGFOIL.COM POLAR EXPORT
QA001
QA001 |  |  |  | Cl Max: | 1.84 | at alpha= | 10.5 | deg
JavaFoil+Calcfoil stall+Eppler ext transition |  |  |  | L/D Max: | 171.07 | at alpha= | 0.5 | deg
Re: | 2000000 |  |  | Cd Min: | 0.00405 | at alpha= | 0 | deg
Mach: | 0.25 |  |  | Cl=0 at alpha= | -5.0328 | deg
|  |  |  | @ Cl=0.1, Cd= | 0.0080652
|  |  |  | @ Cl=0.4, Cd= | 0.0069375
|  |  |  | @ Cl=0.6, Cd= | 0.0041053
alpha (deg) | Cl | Cd | Cm | Cl/Cd
-18 | -0.506 | 0.15319 | -0.034 | -3.306
-17.5 | -0.544 | 0.14514 | -0.035 | -3.747
-17 | -0.577 | 0.13627 | -0.037 | -4.235
-16.5 | -0.607 | 0.12539 | -0.041 | -4.844
-16 | -0.632 | 0.11419 | -0.044 | -5.539
-15.5 | -0.651 | 0.10633 | -0.046 | -6.125
-15 | -0.664 | 0.09916 | -0.048 | -6.698
-14.5 | -0.677 | 0.08724 | -0.053 | -7.758
-14 | -0.678 | 0.08113 | -0.055 | -8.362
-13.5 | -0.675 | 0.07356 | -0.058 | -9.18
-13 | -0.748 | 0.02467 | -0.081 | -30.296
-12.5 | -0.74 | 0.01866 | -0.084 | -39.645
-12 | -0.716 | 0.01711 | -0.086 | -41.848
-11.5 | -0.684 | 0.01714 | -0.087 | -39.896
-11 | -0.654 | 0.01412 | -0.09 | -46.327
-10.5 | -0.61 | 0.01397 | -0.092 | -43.677
-10 | -0.564 | 0.01303 | -0.094 | -43.265
-9.5 | -0.514 | 0.01237 | -0.095 | -41.567
-9 | -0.462 | 0.01178 | -0.097 | -39.254
-8.5 | -0.409 | 0.01103 | -0.099 | -37.059
-8 | -0.353 | 0.01082 | -0.1 | -32.634
-7.5 | -0.296 | 0.01034 | -0.102 | -28.612
-7 | -0.238 | 0.00987 | -0.104 | -24.073
-6.5 | -0.178 | 0.00919 | -0.106 | -19.415
-6 | -0.118 | 0.00887 | -0.107 | -13.33
-5.5 | -0.057 | 0.00857 | -0.109 | -6.677
-5 | 0.004 | 0.00868 | -0.11 | 0.5
-4.5 | 0.066 | 0.00813 | -0.112 | 8.166
-4 | 0.129 | 0.00801 | -0.114 | 16.078
-3.5 | 0.191 | 0.00774 | -0.115 | 24.716
-3 | 0.255 | 0.00766 | -0.117 | 33.26
-2.5 | 0.32 | 0.00708 | -0.119 | 45.237
-2 | 0.384 | 0.00765 | -0.121 | 50.187
-1.5 | 0.448 | 0.0048 | -0.122 | 93.222
-1 | 0.51 | 0.008 | -0.124 | 63.78
-0.5 | 0.573 | 0.00414 | -0.125 | 138.609
0 | 0.643 | 0.00405 | -0.127 | 158.867
0.5 | 0.707 | 0.00413 | -0.128 | 171.07
1 | 0.771 | 0.00495 | -0.13 | 155.581
1.5 | 0.834 | 0.00503 | -0.131 | 165.891
2 | 0.897 | 0.01231 | -0.132 | 72.925
2.5 | 0.96 | 0.01185 | -0.135 | 80.989
3 | 1.022 | 0.01226 | -0.136 | 83.373
3.5 | 1.085 | 0.01268 | -0.137 | 85.543
4 | 1.146 | 0.01319 | -0.138 | 86.876
4.5 | 1.207 | 0.0137 | -0.14 | 88.134
5 | 1.268 | 0.01464 | -0.141 | 86.606
5.5 | 1.328 | 0.01509 | -0.142 | 87.958
6 | 1.387 | 0.01561 | -0.143 | 88.829
6.5 | 1.445 | 0.00993 | -0.145 | 145.603
7 | 1.503 | 0.01593 | -0.146 | 94.336
7.5 | 1.56 | 0.01008 | -0.147 | 154.796
8 | 1.615 | 0.0104 | -0.148 | 155.339
8.5 | 1.67 | 0.0108 | -0.149 | 154.66
9 | 1.724 | 0.01124 | -0.151 | 153.381
9.5 | 1.776 | 0.01166 | -0.152 | 152.306
10 | 1.812 | 0.01214 | -0.153 | 149.233
10.5 | 1.84 | 0.02035 | -0.154 | 90.428
11 | 1.818 | 0.02583 | -0.151 | 70.404
11.5 | 1.828 | 0.02667 | -0.152 | 68.562
12 | 1.823 | 0.02877 | -0.152 | 63.363
12.5 | 1.81 | 0.03086 | -0.152 | 58.638
13 | 1.789 | 0.03332 | -0.152 | 53.701
13.5 | 1.757 | 0.03577 | -0.153 | 49.124
14 | 1.713 | 0.03959 | -0.153 | 43.26
14.5 | 1.652 | 0.04386 | -0.152 | 37.673
15 | 1.589 | 0.04714 | -0.151 | 33.702
15.5 | 1.499 | 0.05695 | -0.149 | 26.316

## 54. Re 2M Mach 0.25 (2)
BIGFOIL.COM POLAR EXPORT
QA001
QA001 |  |  |  | Cl Max: | 1.3559 | at alpha= | 16.5 | deg
XFOIL ncrit=9 |  |  |  | L/D Max: | 65 | at alpha= | 1.5 | deg
Re: | 2000000 |  |  | Cd Min: | 0.00622 | at alpha= | -1 | deg
Mach: | 0.25 |  |  | Cl=0 at alpha= | -4.3555 | deg
|  |  |  | @ Cl=0.1, Cd= | 0.0071898
|  |  |  | @ Cl=0.4, Cd= | 0.006694
|  |  |  | @ Cl=0.6, Cd= | 0.01058
alpha (deg) | Cl | Cd | Cm | Cl/Cd
-19 | -0.6253 | 0.15495 | -0.0485 | -4.0355
-18.5 | -0.67 | 0.13812 | -0.0567 | -4.8509
-18 | -0.7215 | 0.11889 | -0.0686 | -6.0686
-17.5 | -0.7987 | 0.09628 | -0.0835 | -8.2956
-17 | -0.8758 | 0.07325 | -0.0988 | -11.9563
-16.5 | -0.9184 | 0.05641 | -0.1125 | -16.2808
-15.5 | -0.9428 | 0.03691 | -0.1261 | -25.5432
-15 | -0.9436 | 0.03123 | -0.1268 | -30.2145
-14.5 | -0.9098 | 0.02685 | -0.1304 | -33.8845
-14 | -0.8404 | 0.02335 | -0.1388 | -35.9914
-13.5 | -0.7813 | 0.02099 | -0.1434 | -37.2225
-13 | -0.7415 | 0.01895 | -0.1438 | -39.1293
-12.5 | -0.6892 | 0.01745 | -0.1453 | -39.4957
-12 | -0.6383 | 0.01621 | -0.146 | -39.3769
-11.5 | -0.5897 | 0.01504 | -0.1461 | -39.2088
-11 | -0.5453 | 0.01419 | -0.1448 | -38.4285
-10.5 | -0.5005 | 0.01331 | -0.1435 | -37.6033
-10 | -0.457 | 0.01262 | -0.1416 | -36.2124
-9.5 | -0.4155 | 0.01196 | -0.1393 | -34.7408
-9 | -0.3722 | 0.0114 | -0.1371 | -32.6491
-8.5 | -0.3352 | 0.01076 | -0.1337 | -31.1524
-8 | -0.2939 | 0.01035 | -0.1309 | -28.3961
-7.5 | -0.2631 | 0.00974 | -0.126 | -27.0123
-7 | -0.2311 | 0.00941 | -0.121 | -24.559
-6.5 | -0.192 | 0.00898 | -0.1175 | -21.3808
-6 | -0.1543 | 0.00854 | -0.1136 | -18.0679
-5.5 | -0.1094 | 0.00817 | -0.1112 | -13.3905
-5 | -0.0615 | 0.00796 | -0.1093 | -7.7261
-4.5 | -0.0137 | 0.00772 | -0.1074 | -1.7746
-4 | 0.0337 | 0.00738 | -0.1055 | 4.5664
-3.5 | 0.0828 | 0.00723 | -0.1038 | 11.4523
-2.5 | 0.1854 | 0.00699 | -0.1014 | 26.5236
-2 | 0.2308 | 0.00646 | -0.0994 | 35.7276
-1.5 | 0.2791 | 0.00623 | -0.0977 | 44.7994
-1 | 0.3224 | 0.00622 | -0.0948 | 51.8328
-0.5 | 0.3442 | 0.00626 | -0.0877 | 54.984
0 | 0.3756 | 0.00655 | -0.0826 | 57.3435
0.5 | 0.4044 | 0.00672 | -0.0772 | 60.1786
1 | 0.4489 | 0.00699 | -0.0747 | 64.2203
1.5 | 0.4862 | 0.00748 | -0.0708 | 65
2 | 0.4967 | 0.0087 | -0.0619 | 57.092
2.5 | 0.5372 | 0.00918 | -0.0588 | 58.5185
3 | 0.5786 | 0.00964 | -0.056 | 60.0207
3.5 | 0.6025 | 0.01069 | -0.0502 | 56.3611
4 | 0.6444 | 0.0112 | -0.0476 | 57.5357
4.5 | 0.689 | 0.01164 | -0.0456 | 59.1924
5 | 0.7321 | 0.0121 | -0.0434 | 60.5041
5.5 | 0.7745 | 0.01263 | -0.0411 | 61.3222
6 | 0.8152 | 0.01326 | -0.0386 | 61.4781
6.5 | 0.8546 | 0.01396 | -0.036 | 61.2178
7 | 0.8926 | 0.01471 | -0.0332 | 60.6798
7.5 | 0.9277 | 0.01564 | -0.0301 | 59.3159
8 | 0.9702 | 0.01628 | -0.0282 | 59.5946
8.5 | 1.0104 | 0.01706 | -0.0261 | 59.2263
9 | 1.0498 | 0.01783 | -0.0239 | 58.8783
9.5 | 1.0875 | 0.01874 | -0.0215 | 58.0309
10 | 1.1257 | 0.01967 | -0.0193 | 57.2293
10.5 | 1.16 | 0.02082 | -0.0167 | 55.7157
11 | 1.195 | 0.02197 | -0.0143 | 54.3924
11.5 | 1.234 | 0.02294 | -0.0124 | 53.7925
12 | 1.2559 | 0.02486 | -0.0089 | 50.5189
13 | 1.2656 | 0.03126 | 0.0005 | 40.4862
13.5 | 1.2845 | 0.03389 | 0.0033 | 37.902
14 | 1.3026 | 0.03674 | 0.0057 | 35.4545
14.5 | 1.317 | 0.03996 | 0.0081 | 32.958
15 | 1.3242 | 0.04393 | 0.0105 | 30.1434
15.5 | 1.3355 | 0.04805 | 0.0116 | 27.794
16.5 | 1.3559 | 0.0586 | 0.0103 | 23.1382
17 | 1.3545 | 0.06484 | 0.01 | 20.8899
17.5 | 1.3528 | 0.0714 | 0.009 | 18.9468
18 | 1.3403 | 0.07971 | 0.007 | 16.8147
18.5 | 1.3231 | 0.08912 | 0.0038 | 14.8463
19 | 1.2931 | 0.10074 | -0.0009 | 12.836
19.5 | 1.2642 | 0.11271 | -0.0065 | 11.2164
20 | 1.2334 | 0.12554 | -0.0132 | 9.8248

## 55. Re 2M Mach 0.50 (1)
BIGFOIL.COM POLAR EXPORT
QA001
QA001 |  |  |  | Cl Max: | 1.785 | at alpha= | 9.5 | deg
JavaFoil+Calcfoil stall+Eppler ext transition |  |  |  | L/D Max: | 86.649 | at alpha= | 0.5 | deg
Re: | 2000000 |  |  | Cd Min: | 0.00714 | at alpha= | -3.5 | deg
Mach: | 0.5 |  |  | Cl=0 at alpha= | -5.0368 | deg
|  |  |  | @ Cl=0.1, Cd= | 0.0086116
|  |  |  | @ Cl=0.4, Cd= | 0.0092883
|  |  |  | @ Cl=0.6, Cd= | 0.0091592
alpha (deg) | Cl | Cd | Cm | Cl/Cd
-20 | -0.816 | 0.16842 | -0.041 | -4.846
-19.5 | -0.79 | 0.16181 | -0.042 | -4.882
-19 | -0.764 | 0.1637 | -0.043 | -4.664
-18.5 | -0.737 | 0.16046 | -0.044 | -4.595
-18 | -0.712 | 0.15148 | -0.046 | -4.702
-17.5 | -0.685 | 0.14654 | -0.046 | -4.676
-17 | -0.658 | 0.14137 | -0.046 | -4.651
-16.5 | -0.63 | 0.13616 | -0.046 | -4.628
-16 | -0.603 | 0.13153 | -0.046 | -4.587
-15.5 | -0.578 | 0.12728 | -0.049 | -4.539
-15 | -0.55 | 0.11902 | -0.048 | -4.619
-14.5 | -0.521 | 0.11347 | -0.044 | -4.59
-14 | -0.494 | 0.10858 | -0.044 | -4.546
-13.5 | -0.467 | 0.11166 | -0.044 | -4.178
-13 | -0.44 | 0.10793 | -0.045 | -4.073
-12.5 | -0.413 | 0.09587 | -0.047 | -4.304
-12 | -0.385 | 0.09668 | -0.047 | -3.986
-11.5 | -0.358 | 0.0917 | -0.044 | -3.9
-11 | -0.33 | 0.09014 | -0.045 | -3.665
-10.5 | -0.304 | 0.06875 | -0.051 | -4.42
-10 | -0.433 | 0.06428 | -0.053 | -6.736
-9.5 | -0.502 | 0.01723 | -0.104 | -29.13
-9 | -0.474 | 0.01487 | -0.107 | -31.907
-8.5 | -0.431 | 0.01374 | -0.109 | -31.392
-8 | -0.379 | 0.01279 | -0.111 | -29.637
-7.5 | -0.322 | 0.01197 | -0.113 | -26.854
-7 | -0.26 | 0.01102 | -0.115 | -23.631
-6.5 | -0.196 | 0.01049 | -0.117 | -18.73
-6 | -0.131 | 0.01002 | -0.119 | -13.032
-5.5 | -0.063 | 0.00961 | -0.121 | -6.597
-5 | 0.005 | 0.00945 | -0.122 | 0.51
-4.5 | 0.074 | 0.0088 | -0.124 | 8.386
-4 | 0.143 | 0.0083 | -0.126 | 17.258
-3.5 | 0.213 | 0.00714 | -0.128 | 29.824
-3 | 0.284 | 0.0083 | -0.13 | 34.175
-2.5 | 0.354 | 0.00871 | -0.132 | 40.645
-2 | 0.424 | 0.00959 | -0.133 | 44.227
-1.5 | 0.495 | 0.00951 | -0.135 | 52.032
-1 | 0.563 | 0.0095 | -0.136 | 59.274
-0.5 | 0.639 | 0.0088 | -0.139 | 72.604
0 | 0.718 | 0.00883 | -0.141 | 81.346
0.5 | 0.789 | 0.0091 | -0.143 | 86.649
1 | 0.855 | 0.01274 | -0.144 | 67.134
1.5 | 0.925 | 0.01325 | -0.145 | 69.823
2 | 0.995 | 0.01388 | -0.147 | 71.64
2.5 | 1.063 | 0.01441 | -0.149 | 73.786
3 | 1.131 | 0.01509 | -0.15 | 74.937
3.5 | 1.197 | 0.01564 | -0.151 | 76.559
4 | 1.263 | 0.01628 | -0.153 | 77.585
4.5 | 1.327 | 0.01626 | -0.155 | 81.613
5 | 1.389 | 0.01708 | -0.156 | 81.345
5.5 | 1.451 | 0.01828 | -0.158 | 79.382
6 | 1.509 | 0.01914 | -0.159 | 78.849
6.5 | 1.564 | 0.01999 | -0.16 | 78.223
7 | 1.615 | 0.02087 | -0.161 | 77.4
7.5 | 1.66 | 0.02158 | -0.162 | 76.918
8 | 1.701 | 0.02284 | -0.163 | 74.474
8.5 | 1.737 | 0.02353 | -0.163 | 73.83
9 | 1.766 | 0.02482 | -0.164 | 71.161
9.5 | 1.785 | 0.02683 | -0.165 | 66.52
10 | 1.677 | 0.03775 | -0.163 | 44.426
10.5 | 0.899 | 0.08895 | -0.103 | 10.112
11 | 0.928 | 0.10058 | -0.103 | 9.222
11.5 | 0.954 | 0.12645 | -0.101 | 7.547
12 | 0.981 | 0.10938 | -0.1 | 8.972
12.5 | 1.01 | 0.11413 | -0.101 | 8.851
13 | 1.039 | 0.12541 | -0.101 | 8.284
13.5 | 1.068 | 0.11917 | -0.102 | 8.96
14 | 1.097 | 0.12515 | -0.104 | 8.764
14.5 | 1.126 | 0.12915 | -0.105 | 8.718

## 56. Re 2M Mach 0.50 (2)
BIGFOIL.COM POLAR EXPORT
QA001
QA001 |  |  |  | Cl Max: | 1.2458 | at alpha= | 13 | deg
XFOIL ncrit=9 |  |  |  | L/D Max: | 49.0342 | at alpha= | 1 | deg
Re: | 2000000 |  |  | Cd Min: | 0.00711 | at alpha= | -1 | deg
Mach: | 0.5 |  |  | Cl=0 at alpha= | -4.2889 | deg
|  |  |  | @ Cl=0.1, Cd= | 0.0077535
|  |  |  | @ Cl=0.4, Cd= | 0.0084034
|  |  |  | @ Cl=0.6, Cd= | 0.013555
alpha (deg) | Cl | Cd | Cm | Cl/Cd
-20 | -0.4872 | 0.238 | -0.0285 | -2.0471
-19.5 | -0.468 | 0.23 | -0.0327 | -2.0348
-19 | -0.4339 | 0.22136 | -0.0412 | -1.9602
-18.5 | -0.4032 | 0.2108 | -0.0499 | -1.9127
-18 | -0.3719 | 0.20052 | -0.0588 | -1.8547
-17.5 | -0.342 | 0.18983 | -0.0678 | -1.8016
-17 | -0.3237 | 0.17863 | -0.0743 | -1.8121
-16.5 | -0.3027 | 0.16829 | -0.0815 | -1.7987
-16 | -0.2941 | 0.16074 | -0.0833 | -1.8297
-15.5 | -0.2673 | 0.14961 | -0.093 | -1.7866
-15 | -0.252 | 0.13519 | -0.105 | -1.864
-14.5 | -0.2461 | 0.11981 | -0.1183 | -2.0541
-14 | -0.2461 | 0.10475 | -0.1321 | -2.3494
-13.5 | -0.2769 | 0.08874 | -0.1447 | -3.1204
-13 | -0.308 | 0.07582 | -0.1536 | -4.0623
-12.5 | -0.3469 | 0.06221 | -0.1628 | -5.5763
-12 | -0.3756 | 0.04878 | -0.1728 | -7.6999
-11.5 | -0.4059 | 0.038 | -0.1805 | -10.6816
-11 | -0.4291 | 0.02984 | -0.1836 | -14.38
-10.5 | -0.4347 | 0.02361 | -0.1837 | -18.4117
-10 | -0.4272 | 0.01944 | -0.1798 | -21.9753
-9.5 | -0.4034 | 0.01662 | -0.1751 | -24.272
-9 | -0.3641 | 0.01506 | -0.1706 | -24.1766
-8.5 | -0.3205 | 0.01381 | -0.1665 | -23.2078
-8 | -0.2774 | 0.01281 | -0.162 | -21.655
-7.5 | -0.2333 | 0.01198 | -0.1576 | -19.4741
-7 | -0.193 | 0.01111 | -0.1526 | -17.3717
-6.5 | -0.1533 | 0.01046 | -0.1473 | -14.6558
-5.5 | -0.0914 | 0.00924 | -0.1333 | -9.8918
-5 | -0.0653 | 0.00878 | -0.1252 | -7.4374
-4.5 | -0.0201 | 0.0085 | -0.1206 | -2.3647
-4 | 0.0275 | 0.00819 | -0.1166 | 3.3578
-3.5 | 0.0724 | 0.0079 | -0.1122 | 9.1646
-3 | 0.1214 | 0.00764 | -0.1085 | 15.8901
-2.5 | 0.171 | 0.0075 | -0.1049 | 22.8
-2 | 0.2211 | 0.00732 | -0.1016 | 30.2049
-1.5 | 0.2664 | 0.00723 | -0.0972 | 36.8465
-1 | 0.2776 | 0.00711 | -0.0866 | 39.0436
-0.5 | 0.2983 | 0.00779 | -0.0777 | 38.2927
0 | 0.3301 | 0.00833 | -0.0713 | 39.6279
0.5 | 0.3749 | 0.00827 | -0.0678 | 45.3325
1 | 0.4163 | 0.00849 | -0.0636 | 49.0342
1.5 | 0.4102 | 0.00976 | -0.0513 | 42.0287
2 | 0.453 | 0.01037 | -0.0475 | 43.6837
2.5 | 0.4992 | 0.01098 | -0.0443 | 45.4645
3 | 0.5231 | 0.01235 | -0.0378 | 42.3563
3.5 | 0.5695 | 0.01311 | -0.0349 | 43.4401
4 | 0.6175 | 0.01381 | -0.0322 | 44.714
4.5 | 0.6656 | 0.01456 | -0.0296 | 45.7143
5 | 0.7115 | 0.01544 | -0.0267 | 46.0816
5.5 | 0.7566 | 0.0164 | -0.0238 | 46.1341
6 | 0.7996 | 0.01746 | -0.0206 | 45.7961
6.5 | 0.8392 | 0.01874 | -0.017 | 44.7812
7 | 0.8777 | 0.02017 | -0.0134 | 43.5151
7.5 | 0.9181 | 0.02157 | -0.0101 | 42.5637
8 | 0.9582 | 0.02305 | -0.0069 | 41.5705
8.5 | 0.9964 | 0.02475 | -0.0036 | 40.2586
9 | 1.0351 | 0.02655 | -0.0006 | 38.9868
9.5 | 1.0717 | 0.02856 | 0.0026 | 37.5245
10 | 1.1082 | 0.03067 | 0.0056 | 36.133
10.5 | 1.1378 | 0.03334 | 0.0088 | 34.1272
11 | 1.1714 | 0.03594 | 0.0116 | 32.5932
12.5 | 1.242 | 0.04688 | 0.0189 | 26.4932
13 | 1.2458 | 0.05263 | 0.0205 | 23.6709
13.5 | 1.245 | 0.05911 | 0.0212 | 21.0624
14 | 1.2414 | 0.06628 | 0.0209 | 18.7296
14.5 | 1.2365 | 0.07412 | 0.0195 | 16.6824
15 | 1.2266 | 0.08302 | 0.0168 | 14.7748
15.5 | 1.2091 | 0.09307 | 0.0128 | 12.9913
16 | 1.1882 | 0.10412 | 0.0074 | 11.4118
16.5 | 1.1634 | 0.11609 | 0.0008 | 10.0215
17 | 1.1328 | 0.12928 | -0.0072 | 8.7624
17.5 | 1.101 | 0.1429 | -0.0159 | 7.7047
18 | 1.0658 | 0.15741 | -0.0254 | 6.7709

## 57. Re 3M Mach 0.00 (1)
BIGFOIL.COM POLAR EXPORT
QA001
QA001 |  |  |  | Cl Max: | 1.867 | at alpha= | 13 | deg
JavaFoil+Calcfoil stall+Eppler ext transition |  |  |  | L/D Max: | 269.14 | at alpha= | 6.5 | deg
Re: | 3000000 |  |  | Cd Min: | 0.00387 | at alpha= | 0.5 | deg
Mach: | 0 |  |  | Cl=0 at alpha= | -5.0333 | deg
|  |  |  | @ Cl=0.1, Cd= | 0.0071403
|  |  |  | @ Cl=0.4, Cd= | 0.0046223
|  |  |  | @ Cl=0.6, Cd= | 0.0074915
alpha (deg) | Cl | Cd | Cm | Cl/Cd
-20 | -0.717 | 0.15359 | -0.036 | -4.671
-19.5 | -0.73 | 0.14696 | -0.038 | -4.969
-19 | -0.742 | 0.13757 | -0.039 | -5.397
-18.5 | -0.754 | 0.12803 | -0.042 | -5.891
-18 | -0.765 | 0.11823 | -0.044 | -6.468
-17.5 | -0.771 | 0.11096 | -0.046 | -6.951
-17 | -0.774 | 0.10602 | -0.047 | -7.301
-16.5 | -0.776 | 0.09782 | -0.049 | -7.929
-16 | -0.794 | 0.0746 | -0.057 | -10.64
-15.5 | -0.787 | 0.07087 | -0.058 | -11.109
-15 | -0.844 | 0.03074 | -0.071 | -27.445
-14.5 | -0.844 | 0.02362 | -0.074 | -35.729
-14 | -0.829 | 0.02117 | -0.076 | -39.162
-13.5 | -0.813 | 0.01749 | -0.079 | -46.495
-13 | -0.79 | 0.01595 | -0.081 | -49.528
-12.5 | -0.759 | 0.01549 | -0.082 | -49.023
-12 | -0.729 | 0.01361 | -0.085 | -53.563
-11.5 | -0.69 | 0.01363 | -0.086 | -50.629
-11 | -0.65 | 0.01251 | -0.088 | -51.968
-10.5 | -0.604 | 0.01209 | -0.089 | -49.927
-10 | -0.555 | 0.01158 | -0.091 | -47.966
-9.5 | -0.505 | 0.01097 | -0.093 | -46.055
-9 | -0.453 | 0.01049 | -0.094 | -43.179
-8.5 | -0.399 | 0.01008 | -0.096 | -39.638
-8 | -0.345 | 0.00964 | -0.097 | -35.738
-7.5 | -0.289 | 0.00876 | -0.099 | -32.936
-7 | -0.231 | 0.00835 | -0.101 | -27.708
-6.5 | -0.174 | 0.00827 | -0.103 | -21.009
-6 | -0.115 | 0.00798 | -0.104 | -14.406
-5.5 | -0.056 | 0.00792 | -0.106 | -7.022
-5 | 0.004 | 0.00753 | -0.107 | 0.56
-4.5 | 0.064 | 0.00739 | -0.109 | 8.724
-4 | 0.126 | 0.00696 | -0.111 | 18.109
-3.5 | 0.187 | 0.00669 | -0.113 | 27.994
-3 | 0.249 | 0.00722 | -0.114 | 34.483
-2.5 | 0.311 | 0.00472 | -0.116 | 65.746
-2 | 0.372 | 0.00469 | -0.117 | 79.339
-1.5 | 0.434 | 0.00454 | -0.119 | 95.613
-1 | 0.494 | 0.00746 | -0.12 | 66.252
-0.5 | 0.556 | 0.00759 | -0.121 | 73.214
0 | 0.623 | 0.00744 | -0.123 | 83.778
0.5 | 0.685 | 0.00387 | -0.124 | 176.912
1 | 0.746 | 0.00765 | -0.126 | 97.545
1.5 | 0.808 | 0.00482 | -0.128 | 167.559
2 | 0.869 | 0.01054 | -0.129 | 82.509
2.5 | 0.93 | 0.01078 | -0.13 | 86.286
3 | 0.991 | 0.01175 | -0.131 | 84.311
3.5 | 1.051 | 0.01138 | -0.133 | 92.408
4 | 1.111 | 0.00432 | -0.134 | 257.105
4.5 | 1.171 | 0.00564 | -0.135 | 207.448
5 | 1.23 | 0.01306 | -0.137 | 94.19
5.5 | 1.289 | 0.01343 | -0.138 | 95.927
6 | 1.347 | 0.01381 | -0.139 | 97.533
6.5 | 1.404 | 0.00522 | -0.14 | 269.14
7 | 1.461 | 0.01354 | -0.141 | 107.917
7.5 | 1.518 | 0.00581 | -0.142 | 261.159
8 | 1.573 | 0.00613 | -0.144 | 256.639
8.5 | 1.628 | 0.00644 | -0.145 | 252.708
9 | 1.682 | 0.00678 | -0.146 | 248.116
9.5 | 1.735 | 0.00712 | -0.147 | 243.683
10 | 1.776 | 0.00751 | -0.148 | 236.344
10.5 | 1.811 | 0.00786 | -0.149 | 230.315
11 | 1.842 | 0.0085 | -0.15 | 216.77
11.5 | 1.843 | 0.02206 | -0.149 | 83.553
12 | 1.857 | 0.0233 | -0.149 | 79.694
12.5 | 1.866 | 0.02448 | -0.15 | 76.243
13 | 1.867 | 0.02616 | -0.15 | 71.381
13.5 | 1.863 | 0.02795 | -0.15 | 66.658
14 | 1.853 | 0.02962 | -0.15 | 62.569
14.5 | 1.84 | 0.03132 | -0.15 | 58.735
15 | 1.82 | 0.03409 | -0.15 | 53.377
15.5 | 1.796 | 0.03654 | -0.151 | 49.151
16 | 1.766 | 0.03925 | -0.151 | 45.003
16.5 | 1.736 | 0.04091 | -0.151 | 42.439
17 | 1.691 | 0.04561 | -0.15 | 37.079
17.5 | 1.649 | 0.04919 | -0.15 | 33.515
18 | 1.601 | 0.05402 | -0.149 | 29.63

## 58. Re 3M Mach 0.00 (2)
BIGFOIL.COM POLAR EXPORT
QA001
QA001 |  |  |  | Cl Max: | 1.4819 | at alpha= | 19 | deg
XFOIL ncrit=9 |  |  |  | L/D Max: | 75.4164 | at alpha= | 8 | deg
Re: | 3000000 |  |  | Cd Min: | 0.00619 | at alpha= | -1.5 | deg
Mach: | 0 |  |  | Cl=0 at alpha= | -4.3357 | deg
|  |  |  | @ Cl=0.1, Cd= | 0.0065521
|  |  |  | @ Cl=0.4, Cd= | 0.0069521
|  |  |  | @ Cl=0.6, Cd= | 0.0093039
alpha (deg) | Cl | Cd | Cm | Cl/Cd
-20 | -1.2393 | 0.05474 | -0.0963 | -22.6398
-19.5 | -1.261 | 0.04701 | -0.098 | -26.8241
-19 | -1.2541 | 0.04099 | -0.1018 | -30.5953
-18.5 | -1.2369 | 0.03619 | -0.1051 | -34.1779
-18 | -1.2102 | 0.03249 | -0.108 | -37.2484
-17.5 | -1.1753 | 0.02952 | -0.111 | -39.8137
-17 | -1.1422 | 0.02697 | -0.1125 | -42.3508
-16.5 | -1.1089 | 0.02468 | -0.1133 | -44.9311
-16 | -1.0665 | 0.02266 | -0.1154 | -47.0653
-15.5 | -1.0278 | 0.02089 | -0.1159 | -49.2006
-15 | -0.949 | 0.01873 | -0.1251 | -50.6674
-13.5 | -0.8106 | 0.01551 | -0.1279 | -52.2631
-13 | -0.7626 | 0.0145 | -0.1289 | -52.5931
-12.5 | -0.7096 | 0.01368 | -0.1304 | -51.8713
-12 | -0.66 | 0.0129 | -0.1311 | -51.1628
-11.5 | -0.6131 | 0.01223 | -0.131 | -50.1308
-11 | -0.5688 | 0.01162 | -0.1301 | -48.9501
-10.5 | -0.526 | 0.01105 | -0.1288 | -47.6018
-10 | -0.4834 | 0.01056 | -0.1273 | -45.7765
-9.5 | -0.4446 | 0.01004 | -0.1249 | -44.2829
-9 | -0.4056 | 0.00968 | -0.1223 | -41.9008
-8.5 | -0.3729 | 0.00925 | -0.1183 | -40.3135
-8 | -0.3344 | 0.00894 | -0.1153 | -37.4049
-7.5 | -0.2906 | 0.00866 | -0.1133 | -33.5566
-7 | -0.2475 | 0.00831 | -0.1112 | -29.7834
-6.5 | -0.2026 | 0.00805 | -0.1093 | -25.1677
-6 | -0.1598 | 0.00769 | -0.107 | -20.7802
-5.5 | -0.1141 | 0.00735 | -0.1054 | -15.5238
-5 | -0.0651 | 0.00717 | -0.1043 | -9.0795
-4.5 | -0.0159 | 0.00702 | -0.1032 | -2.265
-4 | 0.0325 | 0.00684 | -0.102 | 4.7515
-3.5 | 0.0825 | 0.00659 | -0.1011 | 12.519
-3 | 0.1333 | 0.00648 | -0.1003 | 20.571
-2.5 | 0.1847 | 0.00642 | -0.0996 | 28.7695
-2 | 0.2341 | 0.00634 | -0.0985 | 36.9243
-1.5 | 0.2685 | 0.00619 | -0.0946 | 43.3764
-1 | 0.3069 | 0.00633 | -0.0913 | 48.4834
-0.5 | 0.3312 | 0.00692 | -0.0849 | 47.8613
0 | 0.3753 | 0.00705 | -0.0827 | 53.234
0.5 | 0.4182 | 0.00688 | -0.0807 | 60.7849
1 | 0.4439 | 0.00744 | -0.0749 | 59.664
1.5 | 0.4717 | 0.00788 | -0.0698 | 59.8604
2 | 0.5156 | 0.008 | -0.0678 | 64.45
2.5 | 0.5575 | 0.00833 | -0.0654 | 66.9268
3 | 0.5848 | 0.0092 | -0.0602 | 63.5652
3.5 | 0.6287 | 0.0095 | -0.0583 | 66.1789
4 | 0.674 | 0.0098 | -0.0566 | 68.7755
4.5 | 0.7174 | 0.01014 | -0.0547 | 70.7495
5 | 0.76 | 0.01052 | -0.0527 | 72.2433
5.5 | 0.8009 | 0.01096 | -0.0504 | 73.0748
6 | 0.8412 | 0.01145 | -0.0481 | 73.4672
6.5 | 0.8828 | 0.01187 | -0.0461 | 74.3724
7 | 0.9243 | 0.0123 | -0.0442 | 75.1463
7.5 | 0.9651 | 0.0128 | -0.0423 | 75.3984
8 | 1.0053 | 0.01333 | -0.0403 | 75.4164
8.5 | 1.0446 | 0.01389 | -0.0383 | 75.2052
9 | 1.0822 | 0.01453 | -0.0361 | 74.4804
9.5 | 1.1182 | 0.01527 | -0.0337 | 73.2286
10 | 1.1536 | 0.01608 | -0.0313 | 71.7413
10.5 | 1.1917 | 0.01674 | -0.0295 | 71.1888
11 | 1.2288 | 0.01747 | -0.0277 | 70.3377
11.5 | 1.2607 | 0.01848 | -0.0252 | 68.2197
12.5 | 1.2756 | 0.02327 | -0.0145 | 54.8174
13 | 1.3015 | 0.02478 | -0.0119 | 52.5222
13.5 | 1.3239 | 0.02651 | -0.0091 | 49.9396
14 | 1.3433 | 0.02854 | -0.0062 | 47.0673
14.5 | 1.3651 | 0.03055 | -0.0038 | 44.6841
15 | 1.3855 | 0.0328 | -0.0017 | 42.2409
15.5 | 1.4037 | 0.03521 | 0.0004 | 39.8665
16 | 1.4182 | 0.03805 | 0.0025 | 37.272
17 | 1.4532 | 0.04529 | 0.0027 | 32.0866
17.5 | 1.4652 | 0.04901 | 0.0035 | 29.8959
18 | 1.4734 | 0.05324 | 0.0042 | 27.6747
18.5 | 1.4775 | 0.05811 | 0.0044 | 25.4259
19 | 1.4819 | 0.06317 | 0.0042 | 23.4589
19.5 | 1.4796 | 0.06923 | 0.0035 | 21.3722
20 | 1.4742 | 0.07595 | 0.0022 | 19.4101

## 59. Re 3M Mach 0.10 (1)
BIGFOIL.COM POLAR EXPORT
QA001
QA001 |  |  |  | Cl Max: | 1.861 | at alpha= | 12.5 | deg
JavaFoil+Calcfoil stall+Eppler ext transition |  |  |  | L/D Max: | 269.354 | at alpha= | 6.5 | deg
Re: | 3000000 |  |  | Cd Min: | 0.00385 | at alpha= | 0.5 | deg
Mach: | 0.1 |  |  | Cl=0 at alpha= | -5.0333 | deg
|  |  |  | @ Cl=0.1, Cd= | 0.0071486
|  |  |  | @ Cl=0.4, Cd= | 0.0046477
|  |  |  | @ Cl=0.6, Cd= | 0.0074821
alpha (deg) | Cl | Cd | Cm | Cl/Cd
-19.5 | -0.695 | 0.15025 | -0.037 | -4.624
-19 | -0.71 | 0.14177 | -0.038 | -5.005
-18.5 | -0.722 | 0.13398 | -0.04 | -5.392
-18 | -0.736 | 0.12463 | -0.042 | -5.904
-17.5 | -0.748 | 0.11359 | -0.046 | -6.584
-17 | -0.753 | 0.10871 | -0.046 | -6.925
-16.5 | -0.758 | 0.10081 | -0.049 | -7.517
-16 | -0.764 | 0.08909 | -0.052 | -8.572
-15.5 | -0.759 | 0.08543 | -0.053 | -8.881
-15 | -0.808 | 0.04288 | -0.068 | -18.849
-14.5 | -0.829 | 0.02676 | -0.074 | -30.993
-14 | -0.822 | 0.02187 | -0.077 | -37.602
-13.5 | -0.805 | 0.01983 | -0.079 | -40.585
-13 | -0.782 | 0.01818 | -0.08 | -43.023
-12.5 | -0.754 | 0.01683 | -0.082 | -44.825
-12 | -0.729 | 0.0138 | -0.085 | -52.811
-11.5 | -0.691 | 0.01382 | -0.086 | -49.993
-11 | -0.651 | 0.01264 | -0.088 | -51.514
-10.5 | -0.605 | 0.01225 | -0.09 | -49.417
-10 | -0.557 | 0.01173 | -0.091 | -47.473
-9.5 | -0.507 | 0.01107 | -0.093 | -45.783
-9 | -0.455 | 0.01031 | -0.095 | -44.104
-8.5 | -0.401 | 0.01009 | -0.096 | -39.75
-8 | -0.346 | 0.00965 | -0.098 | -35.872
-7.5 | -0.29 | 0.00876 | -0.1 | -33.111
-7 | -0.233 | 0.00834 | -0.101 | -27.876
-6.5 | -0.174 | 0.00833 | -0.103 | -20.928
-6 | -0.115 | 0.00805 | -0.105 | -14.337
-5.5 | -0.056 | 0.0079 | -0.106 | -7.072
-5 | 0.004 | 0.00751 | -0.108 | 0.564
-4.5 | 0.065 | 0.00738 | -0.109 | 8.777
-4 | 0.127 | 0.00697 | -0.112 | 18.159
-3.5 | 0.188 | 0.0067 | -0.113 | 28.066
-3 | 0.25 | 0.0073 | -0.115 | 34.298
-2.5 | 0.312 | 0.0047 | -0.116 | 66.388
-2 | 0.374 | 0.00474 | -0.118 | 78.836
-1.5 | 0.436 | 0.00452 | -0.119 | 96.565
-1 | 0.497 | 0.00752 | -0.121 | 66.078
-0.5 | 0.559 | 0.00758 | -0.122 | 73.729
0 | 0.626 | 0.00742 | -0.123 | 84.417
0.5 | 0.688 | 0.00385 | -0.125 | 178.81
1 | 0.75 | 0.00768 | -0.126 | 97.632
1.5 | 0.812 | 0.00479 | -0.128 | 169.5
2 | 0.874 | 0.01054 | -0.13 | 82.887
2.5 | 0.935 | 0.01085 | -0.131 | 86.145
3 | 0.996 | 0.01188 | -0.132 | 83.846
3.5 | 1.056 | 0.01147 | -0.134 | 92.128
4 | 1.117 | 0.01256 | -0.135 | 88.904
4.5 | 1.177 | 0.00565 | -0.136 | 208.273
5 | 1.236 | 0.01309 | -0.137 | 94.381
5.5 | 1.295 | 0.01354 | -0.138 | 95.59
6 | 1.353 | 0.00618 | -0.14 | 219.04
6.5 | 1.411 | 0.00524 | -0.141 | 269.354
7 | 1.468 | 0.01366 | -0.142 | 107.453
7.5 | 1.524 | 0.00578 | -0.143 | 263.741
8 | 1.58 | 0.00616 | -0.144 | 256.403
8.5 | 1.634 | 0.00646 | -0.145 | 252.933
9 | 1.688 | 0.00677 | -0.147 | 249.544
9.5 | 1.741 | 0.00717 | -0.148 | 242.988
10 | 1.782 | 0.00751 | -0.149 | 237.178
10.5 | 1.816 | 0.00792 | -0.15 | 229.352
11 | 1.846 | 0.00852 | -0.151 | 216.723
11.5 | 1.843 | 0.0224 | -0.149 | 82.276
12 | 1.856 | 0.02355 | -0.15 | 78.823
12.5 | 1.861 | 0.02518 | -0.15 | 73.91
13 | 1.86 | 0.02679 | -0.15 | 69.444
13.5 | 1.852 | 0.02863 | -0.15 | 64.687
14 | 1.838 | 0.03073 | -0.15 | 59.797
14.5 | 1.822 | 0.03229 | -0.151 | 56.439
15 | 1.797 | 0.03522 | -0.151 | 51.033
15.5 | 1.768 | 0.03773 | -0.151 | 46.845
16 | 1.731 | 0.04116 | -0.151 | 42.045
16.5 | 1.694 | 0.04309 | -0.151 | 39.314
17 | 1.638 | 0.04983 | -0.149 | 32.873
17.5 | 1.586 | 0.05494 | -0.149 | 28.874

## 60. Re 3M Mach 0.10 (2)
BIGFOIL.COM POLAR EXPORT
QA001
QA001 |  |  |  | Cl Max: | 1.4707 | at alpha= | 19 | deg
XFOIL ncrit=9 |  |  |  | L/D Max: | 74.4889 | at alpha= | 8 | deg
Re: | 3000000 |  |  | Cd Min: | 0.00634 | at alpha= | -1 | deg
Mach: | 0.1 |  |  | Cl=0 at alpha= | -4.3323 | deg
|  |  |  | @ Cl=0.1, Cd= | 0.006561
|  |  |  | @ Cl=0.4, Cd= | 0.006993
|  |  |  | @ Cl=0.6, Cd= | 0.0093621
alpha (deg) | Cl | Cd | Cm | Cl/Cd
-15.5 | -1.0305 | 0.02168 | -0.1179 | -47.5323
-15 | -0.9495 | 0.01961 | -0.1271 | -48.4192
-14.5 | -0.8976 | 0.01799 | -0.1301 | -49.8944
-13.5 | -0.813 | 0.0159 | -0.1298 | -51.1321
-13 | -0.766 | 0.01486 | -0.1304 | -51.5478
-12.5 | -0.7148 | 0.01393 | -0.1315 | -51.3137
-12 | -0.6622 | 0.01317 | -0.1326 | -50.2809
-11.5 | -0.6156 | 0.01241 | -0.1324 | -49.6052
-11 | -0.5703 | 0.0118 | -0.1316 | -48.3305
-10.5 | -0.5273 | 0.01118 | -0.1303 | -47.1646
-10 | -0.4835 | 0.01071 | -0.1289 | -45.1447
-9.5 | -0.4446 | 0.01014 | -0.1265 | -43.8462
-9 | -0.4049 | 0.00975 | -0.1239 | -41.5282
-8.5 | -0.3703 | 0.00931 | -0.1202 | -39.7744
-8 | -0.3349 | 0.00899 | -0.1165 | -37.2525
-7.5 | -0.2909 | 0.00871 | -0.1144 | -33.3984
-7 | -0.2484 | 0.00836 | -0.112 | -29.7129
-6.5 | -0.2033 | 0.00809 | -0.1101 | -25.1298
-6 | -0.1602 | 0.00774 | -0.1078 | -20.6977
-5.5 | -0.1151 | 0.00739 | -0.1059 | -15.5751
-5 | -0.0661 | 0.00719 | -0.1048 | -9.1933
-4.5 | -0.0165 | 0.00705 | -0.1037 | -2.3404
-3.5 | 0.0819 | 0.0066 | -0.1014 | 12.4091
-3 | 0.133 | 0.00649 | -0.1006 | 20.4931
-2.5 | 0.1845 | 0.00644 | -0.0999 | 28.6491
-2 | 0.2341 | 0.00637 | -0.0987 | 36.7504
-1 | 0.3057 | 0.00634 | -0.0911 | 48.2177
-0.5 | 0.3294 | 0.00694 | -0.0845 | 47.464
0 | 0.3743 | 0.00707 | -0.0824 | 52.942
0.5 | 0.4177 | 0.00694 | -0.0804 | 60.1873
1 | 0.4392 | 0.00758 | -0.0738 | 57.942
1.5 | 0.4711 | 0.00802 | -0.0694 | 58.7406
2 | 0.5143 | 0.00804 | -0.0672 | 63.9677
2.5 | 0.556 | 0.00839 | -0.0647 | 66.2694
3 | 0.5833 | 0.00925 | -0.0595 | 63.0595
3.5 | 0.628 | 0.00955 | -0.0576 | 65.7592
4 | 0.673 | 0.00987 | -0.0559 | 68.1864
4.5 | 0.7167 | 0.01022 | -0.0539 | 70.1272
5 | 0.759 | 0.01061 | -0.0518 | 71.5363
5.5 | 0.8004 | 0.01105 | -0.0495 | 72.4344
6 | 0.8406 | 0.01156 | -0.0472 | 72.7163
6.5 | 0.8825 | 0.01199 | -0.0452 | 73.603
7 | 0.9241 | 0.01244 | -0.0432 | 74.2846
7.5 | 0.9647 | 0.01297 | -0.0412 | 74.3793
8 | 1.0056 | 0.0135 | -0.0392 | 74.4889
8.5 | 1.0446 | 0.0141 | -0.0371 | 74.0851
9 | 1.0825 | 0.01476 | -0.0349 | 73.3401
9.5 | 1.1187 | 0.01551 | -0.0325 | 72.1277
10 | 1.1539 | 0.01635 | -0.03 | 70.5749
10.5 | 1.1932 | 0.01702 | -0.0283 | 70.1058
11 | 1.2297 | 0.0178 | -0.0263 | 69.0843
11.5 | 1.261 | 0.01887 | -0.0236 | 66.8256
12.5 | 1.2755 | 0.02379 | -0.013 | 53.615
13.5 | 1.3231 | 0.02722 | -0.0074 | 48.6076
14 | 1.3426 | 0.02931 | -0.0046 | 45.8069
14.5 | 1.3642 | 0.03142 | -0.0022 | 43.4182
15 | 1.3841 | 0.03379 | -0.0001 | 40.9618
15.5 | 1.4015 | 0.03636 | 0.0021 | 38.5451
16 | 1.4143 | 0.03947 | 0.0042 | 35.8323
17 | 1.4483 | 0.04708 | 0.0041 | 30.7625
17.5 | 1.4595 | 0.05102 | 0.0049 | 28.6064
18 | 1.4655 | 0.05564 | 0.0054 | 26.339
18.5 | 1.4679 | 0.06088 | 0.0055 | 24.1114
19 | 1.4707 | 0.06631 | 0.005 | 22.1792
19.5 | 1.4662 | 0.07282 | 0.004 | 20.1346
20 | 1.4587 | 0.08009 | 0.0022 | 18.2133

## 61. Re 3M Mach 0.25 (1)
BIGFOIL.COM POLAR EXPORT
QA001
QA001 |  |  |  | Cl Max: | 1.84 | at alpha= | 10.5 | deg
JavaFoil+Calcfoil stall+Eppler ext transition |  |  |  | L/D Max: | 186.288 | at alpha= | 0.5 | deg
Re: | 3000000 |  |  | Cd Min: | 0.00379 | at alpha= | 0.5 | deg
Mach: | 0.25 |  |  | Cl=0 at alpha= | -5.0328 | deg
|  |  |  | @ Cl=0.1, Cd= | 0.0073087
|  |  |  | @ Cl=0.4, Cd= | 0.00468
|  |  |  | @ Cl=0.6, Cd= | 0.0038374
alpha (deg) | Cl | Cd | Cm | Cl/Cd
-18.5 | -0.465 | 0.16156 | -0.034 | -2.879
-18 | -0.507 | 0.14932 | -0.035 | -3.393
-17.5 | -0.545 | 0.14125 | -0.037 | -3.856
-17 | -0.58 | 0.13049 | -0.04 | -4.443
-16.5 | -0.61 | 0.11873 | -0.043 | -5.135
-16 | -0.634 | 0.11017 | -0.045 | -5.755
-15.5 | -0.652 | 0.10544 | -0.046 | -6.18
-15 | -0.671 | 0.09093 | -0.052 | -7.382
-14.5 | -0.681 | 0.08132 | -0.056 | -8.378
-14 | -0.684 | 0.07458 | -0.058 | -9.172
-13.5 | -0.755 | 0.02655 | -0.078 | -28.458
-13 | -0.755 | 0.02118 | -0.082 | -35.637
-12.5 | -0.742 | 0.01709 | -0.084 | -43.441
-12 | -0.72 | 0.01536 | -0.087 | -46.888
-11.5 | -0.688 | 0.01542 | -0.088 | -44.583
-11 | -0.655 | 0.01309 | -0.09 | -50.053
-10.5 | -0.611 | 0.01292 | -0.092 | -47.32
-10 | -0.564 | 0.01231 | -0.094 | -45.843
-9.5 | -0.515 | 0.01155 | -0.095 | -44.597
-9 | -0.463 | 0.01099 | -0.097 | -42.151
-8.5 | -0.409 | 0.01024 | -0.099 | -39.987
-8 | -0.353 | 0.01003 | -0.1 | -35.231
-7.5 | -0.296 | 0.00981 | -0.102 | -30.194
-7 | -0.238 | 0.00917 | -0.104 | -25.949
-6.5 | -0.179 | 0.00852 | -0.106 | -20.984
-6 | -0.118 | 0.00822 | -0.107 | -14.408
-5.5 | -0.057 | 0.00801 | -0.109 | -7.149
-5 | 0.004 | 0.00774 | -0.111 | 0.562
-4.5 | 0.066 | 0.00753 | -0.112 | 8.826
-4 | 0.129 | 0.00712 | -0.114 | 18.168
-3.5 | 0.192 | 0.00708 | -0.116 | 27.176
-3 | 0.257 | 0.00701 | -0.118 | 36.704
-2.5 | 0.321 | 0.00674 | -0.119 | 47.574
-2 | 0.384 | 0.00474 | -0.121 | 80.954
-1.5 | 0.448 | 0.0045 | -0.122 | 99.544
-1 | 0.51 | 0.00392 | -0.124 | 130.095
-0.5 | 0.574 | 0.00386 | -0.125 | 148.73
0 | 0.643 | 0.0038 | -0.127 | 169.07
0.5 | 0.707 | 0.00379 | -0.128 | 186.288
1 | 0.771 | 0.0046 | -0.13 | 167.494
1.5 | 0.834 | 0.00471 | -0.131 | 177.013
2 | 0.897 | 0.01144 | -0.133 | 78.47
2.5 | 0.96 | 0.01112 | -0.135 | 86.371
3 | 1.022 | 0.01143 | -0.136 | 89.486
3.5 | 1.085 | 0.01257 | -0.137 | 86.243
4 | 1.146 | 0.01295 | -0.138 | 88.485
4.5 | 1.207 | 0.01347 | -0.14 | 89.62
5 | 1.268 | 0.01359 | -0.141 | 93.305
5.5 | 1.328 | 0.01408 | -0.142 | 94.269
6 | 1.387 | 0.01451 | -0.143 | 95.569
6.5 | 1.445 | 0.00989 | -0.145 | 146.134
7 | 1.503 | 0.01433 | -0.146 | 104.881
7.5 | 1.56 | 0.00937 | -0.147 | 166.406
8 | 1.615 | 0.00968 | -0.148 | 166.829
8.5 | 1.67 | 0.01002 | -0.149 | 166.684
9 | 1.724 | 0.0104 | -0.151 | 165.741
9.5 | 1.776 | 0.01084 | -0.152 | 163.826
10 | 1.812 | 0.01123 | -0.153 | 161.324
10.5 | 1.84 | 0.01158 | -0.154 | 158.99
11 | 1.826 | 0.0239 | -0.152 | 76.402
11.5 | 1.836 | 0.02467 | -0.153 | 74.439
12 | 1.831 | 0.02662 | -0.153 | 68.772
12.5 | 1.817 | 0.02855 | -0.153 | 63.63
13 | 1.793 | 0.03059 | -0.153 | 58.628
13.5 | 1.762 | 0.03292 | -0.153 | 53.53
14 | 1.718 | 0.03626 | -0.153 | 47.383
14.5 | 1.663 | 0.03976 | -0.153 | 41.819
15 | 1.6 | 0.0428 | -0.153 | 37.375
15.5 | 1.511 | 0.05076 | -0.151 | 29.76

## 62. Re 3M Mach 0.25 (2)
BIGFOIL.COM POLAR EXPORT
QA001
QA001 |  |  |  | Cl Max: | 1.4012 | at alpha= | 18.5 | deg
XFOIL ncrit=9 |  |  |  | L/D Max: | 69.4729 | at alpha= | 7 | deg
Re: | 3000000 |  |  | Cd Min: | 0.00646 | at alpha= | -1 | deg
Mach: | 0.25 |  |  | Cl=0 at alpha= | -4.2978 | deg
|  |  |  | @ Cl=0.1, Cd= | 0.006651
|  |  |  | @ Cl=0.4, Cd= | 0.0076766
|  |  |  | @ Cl=0.6, Cd= | 0.0097189
alpha (deg) | Cl | Cd | Cm | Cl/Cd
-20 | -0.6379 | 0.16943 | -0.0409 | -3.765
-19.5 | -0.6528 | 0.15432 | -0.0515 | -4.2302
-19 | -0.6918 | 0.13607 | -0.0634 | -5.0841
-18.5 | -0.7986 | 0.10827 | -0.0809 | -7.376
-18 | -0.9594 | 0.07385 | -0.1027 | -12.9912
-17.5 | -1.0102 | 0.05691 | -0.1159 | -17.7508
-17 | -1.0229 | 0.04621 | -0.1248 | -22.1359
-16.5 | -1.0266 | 0.03861 | -0.1289 | -26.589
-16 | -1.0183 | 0.03298 | -0.1311 | -30.8763
-15.5 | -1.0107 | 0.02911 | -0.1293 | -34.72
-15 | -0.9469 | 0.02507 | -0.1376 | -37.7702
-14.5 | -0.8861 | 0.02216 | -0.1436 | -39.9865
-14 | -0.8533 | 0.02024 | -0.1425 | -42.1591
-13.5 | -0.8211 | 0.01833 | -0.1409 | -44.7954
-13 | -0.7797 | 0.01692 | -0.1401 | -46.0816
-12.5 | -0.7334 | 0.01574 | -0.1396 | -46.5947
-12 | -0.679 | 0.01453 | -0.1407 | -46.7309
-11.5 | -0.6287 | 0.01361 | -0.1405 | -46.194
-11 | -0.5812 | 0.01277 | -0.1396 | -45.5129
-10.5 | -0.5335 | 0.01204 | -0.1386 | -44.3106
-10 | -0.4901 | 0.01134 | -0.1366 | -43.2187
-9.5 | -0.4452 | 0.01082 | -0.1346 | -41.146
-9 | -0.4038 | 0.01023 | -0.132 | -39.4721
-8.5 | -0.3614 | 0.00976 | -0.1294 | -37.0287
-8 | -0.3271 | 0.00929 | -0.1251 | -35.2099
-7.5 | -0.2927 | 0.00894 | -0.1205 | -32.7405
-7 | -0.252 | 0.00863 | -0.1171 | -29.2005
-6.5 | -0.2082 | 0.0083 | -0.1144 | -25.0843
-6 | -0.1631 | 0.00798 | -0.112 | -20.4386
-5.5 | -0.1213 | 0.00755 | -0.109 | -16.0662
-5 | -0.0717 | 0.00732 | -0.1074 | -9.7951
-4.5 | -0.0199 | 0.00718 | -0.1062 | -2.7716
-4 | 0.0293 | 0.007 | -0.1046 | 4.1857
-3.5 | 0.0785 | 0.0067 | -0.1031 | 11.7164
-3 | 0.1312 | 0.00658 | -0.1021 | 19.9392
-2.5 | 0.1841 | 0.00651 | -0.1013 | 28.2796
-2 | 0.2322 | 0.00647 | -0.0994 | 35.8887
-1.5 | 0.2622 | 0.00675 | -0.0936 | 38.8444
-1 | 0.2968 | 0.00646 | -0.0894 | 45.9443
-0.5 | 0.3219 | 0.00705 | -0.0829 | 45.6596
0 | 0.3684 | 0.00719 | -0.0807 | 51.2378
1 | 0.4249 | 0.00806 | -0.0698 | 52.7171
1.5 | 0.4638 | 0.00839 | -0.0664 | 55.2801
2 | 0.5077 | 0.0083 | -0.0641 | 61.1687
2.5 | 0.5466 | 0.00874 | -0.0608 | 62.54
3 | 0.5764 | 0.00955 | -0.0557 | 60.356
3.5 | 0.6225 | 0.00988 | -0.0538 | 63.0061
4 | 0.6675 | 0.01024 | -0.0517 | 65.1855
4.5 | 0.7118 | 0.01067 | -0.0496 | 66.7104
5 | 0.754 | 0.01113 | -0.0471 | 67.7448
5.5 | 0.7955 | 0.01167 | -0.0446 | 68.1662
6 | 0.8381 | 0.0122 | -0.0423 | 68.6967
6.5 | 0.8801 | 0.01274 | -0.04 | 69.0816
7 | 0.9226 | 0.01328 | -0.0378 | 69.4729
7.5 | 0.964 | 0.01391 | -0.0356 | 69.3027
8 | 1.005 | 0.01456 | -0.0333 | 69.0247
8.5 | 1.0459 | 0.01527 | -0.0311 | 68.4938
9 | 1.0837 | 0.01608 | -0.0285 | 67.3943
9.5 | 1.1199 | 0.01701 | -0.0257 | 65.8377
10 | 1.1586 | 0.01788 | -0.0234 | 64.7987
11 | 1.235 | 0.01971 | -0.019 | 62.6585
12 | 1.2511 | 0.02496 | -0.0082 | 50.1242
12.5 | 1.2763 | 0.02685 | -0.0053 | 47.5345
13 | 1.299 | 0.029 | -0.0023 | 44.7931
13.5 | 1.3181 | 0.03145 | 0.0008 | 41.911
14 | 1.3381 | 0.03393 | 0.0035 | 39.4371
14.5 | 1.3566 | 0.03674 | 0.0059 | 36.9243
15 | 1.3724 | 0.03991 | 0.0081 | 34.3874
15.5 | 1.3848 | 0.04355 | 0.0101 | 31.7979
16 | 1.3874 | 0.04828 | 0.0119 | 28.7365
16.5 | 1.3947 | 0.05287 | 0.0129 | 26.3798
17 | 1.4007 | 0.05789 | 0.0132 | 24.1959
18.5 | 1.4012 | 0.0785 | 0.0077 | 17.8497
19 | 1.3922 | 0.0866 | 0.0051 | 16.0762
19.5 | 1.3759 | 0.09596 | 0.0016 | 14.3383
20 | 1.3544 | 0.10638 | -0.003 | 12.7317

## 63. Re 3M Mach 0.50 (1)
BIGFOIL.COM POLAR EXPORT
QA001
QA001 |  |  |  | Cl Max: | 1.792 | at alpha= | 9.5 | deg
JavaFoil+Calcfoil stall+Eppler ext transition |  |  |  | L/D Max: | 125.139 | at alpha= | 0.5 | deg
Re: | 3000000 |  |  | Cd Min: | 0.0063 | at alpha= | 0.5 | deg
Mach: | 0.5 |  |  | Cl=0 at alpha= | -5.0368 | deg
|  |  |  | @ Cl=0.1, Cd= | 0.0080583
|  |  |  | @ Cl=0.4, Cd= | 0.0089899
|  |  |  | @ Cl=0.6, Cd= | 0.0065941
alpha (deg) | Cl | Cd | Cm | Cl/Cd
-20 | -0.816 | 0.16053 | -0.041 | -5.086
-19.5 | -0.79 | 0.1541 | -0.042 | -5.128
-19 | -0.764 | 0.15791 | -0.043 | -4.837
-18.5 | -0.738 | 0.15273 | -0.044 | -4.829
-18 | -0.713 | 0.14553 | -0.046 | -4.898
-17.5 | -0.686 | 0.13774 | -0.047 | -4.98
-17 | -0.659 | 0.13234 | -0.047 | -4.978
-16.5 | -0.631 | 0.12878 | -0.047 | -4.9
-16 | -0.604 | 0.12424 | -0.047 | -4.862
-15.5 | -0.578 | 0.12447 | -0.05 | -4.647
-15 | -0.552 | 0.11298 | -0.051 | -4.881
-14.5 | -0.521 | 0.10821 | -0.045 | -4.815
-14 | -0.494 | 0.10362 | -0.045 | -4.767
-13.5 | -0.467 | 0.10627 | -0.046 | -4.393
-13 | -0.44 | 0.10257 | -0.047 | -4.289
-12.5 | -0.413 | 0.09196 | -0.047 | -4.49
-12 | -0.386 | 0.09348 | -0.048 | -4.126
-11.5 | -0.358 | 0.08424 | -0.048 | -4.252
-11 | -0.331 | 0.07527 | -0.048 | -4.396
-10.5 | -0.307 | 0.0645 | -0.062 | -4.757
-10 | -0.445 | 0.05381 | -0.073 | -8.261
-9.5 | -0.504 | 0.01567 | -0.105 | -32.193
-9 | -0.477 | 0.01335 | -0.108 | -35.727
-8.5 | -0.432 | 0.0127 | -0.11 | -34.017
-8 | -0.38 | 0.01186 | -0.111 | -32.003
-7.5 | -0.322 | 0.01114 | -0.113 | -28.912
-7 | -0.261 | 0.01024 | -0.115 | -25.466
-6.5 | -0.197 | 0.00974 | -0.117 | -20.204
-6 | -0.131 | 0.00926 | -0.119 | -14.121
-5.5 | -0.063 | 0.00898 | -0.121 | -7.065
-5 | 0.005 | 0.00861 | -0.123 | 0.56
-4.5 | 0.074 | 0.00816 | -0.125 | 9.048
-4 | 0.143 | 0.00789 | -0.127 | 18.175
-3.5 | 0.213 | 0.00839 | -0.128 | 25.392
-3 | 0.284 | 0.00929 | -0.13 | 30.572
-2.5 | 0.354 | 0.0091 | -0.132 | 38.931
-2 | 0.425 | 0.00893 | -0.134 | 47.597
-1.5 | 0.499 | 0.00893 | -0.136 | 55.94
-1 | 0.569 | 0.00682 | -0.138 | 83.321
-0.5 | 0.639 | 0.00631 | -0.14 | 101.373
0 | 0.718 | 0.00826 | -0.142 | 86.966
0.5 | 0.789 | 0.0063 | -0.143 | 125.139
1 | 0.856 | 0.01195 | -0.144 | 71.622
1.5 | 0.926 | 0.01235 | -0.146 | 75.004
2 | 0.996 | 0.01296 | -0.147 | 76.854
2.5 | 1.065 | 0.01344 | -0.149 | 79.199
3 | 1.132 | 0.01407 | -0.15 | 80.493
3.5 | 1.199 | 0.01459 | -0.152 | 82.185
4 | 1.265 | 0.01449 | -0.154 | 87.318
4.5 | 1.33 | 0.01514 | -0.155 | 87.822
5 | 1.393 | 0.0159 | -0.157 | 87.59
5.5 | 1.454 | 0.01704 | -0.158 | 85.353
6 | 1.513 | 0.01778 | -0.159 | 85.085
6.5 | 1.569 | 0.01856 | -0.161 | 84.51
7 | 1.621 | 0.01934 | -0.162 | 83.809
7.5 | 1.666 | 0.01997 | -0.162 | 83.428
8 | 1.707 | 0.02115 | -0.163 | 80.72
8.5 | 1.744 | 0.02173 | -0.164 | 80.279
9 | 1.773 | 0.02295 | -0.165 | 77.258
9.5 | 1.792 | 0.02471 | -0.166 | 72.525
10 | 1.683 | 0.03491 | -0.163 | 48.208
10.5 | 0.974 | 0.06223 | -0.144 | 15.652
11 | 0.928 | 0.09546 | -0.103 | 9.719
11.5 | 0.955 | 0.12447 | -0.102 | 7.67
12 | 0.983 | 0.10192 | -0.101 | 9.64
12.5 | 1.011 | 0.10399 | -0.102 | 9.726
13 | 1.04 | 0.1118 | -0.103 | 9.302
13.5 | 1.069 | 0.11174 | -0.104 | 9.568
14 | 1.098 | 0.1177 | -0.105 | 9.33
14.5 | 1.127 | 0.12208 | -0.106 | 9.233

## 64. Re 3M Mach 0.50 (2)
BIGFOIL.COM POLAR EXPORT
QA001
QA001 |  |  |  | Cl Max: | 1.2826 | at alpha= | 13.5 | deg
XFOIL ncrit=9 |  |  |  | L/D Max: | 51.4917 | at alpha= | 5.5 | deg
Re: | 3000000 |  |  | Cd Min: | 0.00689 | at alpha= | -2.5 | deg
Mach: | 0.5 |  |  | Cl=0 at alpha= | -4.1159 | deg
|  |  |  | @ Cl=0.1, Cd= | 0.0071621
|  |  |  | @ Cl=0.4, Cd= | 0.0099354
|  |  |  | @ Cl=0.6, Cd= | 0.012125
alpha (deg) | Cl | Cd | Cm | Cl/Cd
-15.5 | -0.2689 | 0.13337 | -0.113 | -2.0162
-15 | -0.2578 | 0.1185 | -0.1276 | -2.1755
-14.5 | -0.2896 | 0.10363 | -0.1367 | -2.7946
-14 | -0.316 | 0.09164 | -0.1437 | -3.4483
-13.5 | -0.3449 | 0.07986 | -0.1509 | -4.3188
-13 | -0.3727 | 0.06847 | -0.158 | -5.4433
-12.5 | -0.3991 | 0.05595 | -0.1659 | -7.1332
-12 | -0.425 | 0.04438 | -0.1746 | -9.5764
-11.5 | -0.4526 | 0.0352 | -0.1793 | -12.858
-11 | -0.4768 | 0.02798 | -0.1797 | -17.0407
-10.5 | -0.4959 | 0.02182 | -0.1772 | -22.7269
-10 | -0.4894 | 0.01732 | -0.1732 | -28.2564
-9.5 | -0.4571 | 0.01479 | -0.1689 | -30.906
-9 | -0.4116 | 0.01339 | -0.1648 | -30.7394
-8.5 | -0.3637 | 0.01235 | -0.1608 | -29.4494
-8 | -0.314 | 0.01152 | -0.157 | -27.2569
-7.5 | -0.2668 | 0.0108 | -0.1527 | -24.7037
-7 | -0.2238 | 0.01013 | -0.1478 | -22.0928
-6.5 | -0.1818 | 0.00958 | -0.1427 | -18.977
-6 | -0.1479 | 0.009 | -0.1362 | -16.4333
-5.5 | -0.1214 | 0.00864 | -0.1278 | -14.0509
-5 | -0.081 | 0.0082 | -0.1223 | -9.878
-4.5 | -0.0381 | 0.0078 | -0.1174 | -4.8846
-4 | 0.0115 | 0.0076 | -0.1135 | 1.5132
-3.5 | 0.0616 | 0.00736 | -0.1099 | 8.3696
-3 | 0.1101 | 0.00711 | -0.1062 | 15.4852
-2.5 | 0.1608 | 0.00689 | -0.1029 | 23.3382
-2 | 0.1969 | 0.00701 | -0.0966 | 28.0884
-1.5 | 0.2263 | 0.00737 | -0.0892 | 30.7056
-0.5 | 0.2901 | 0.00826 | -0.0758 | 35.1211
0 | 0.3382 | 0.00799 | -0.073 | 42.3279
0.5 | 0.3521 | 0.00898 | -0.0633 | 39.2094
1 | 0.3792 | 0.00982 | -0.0565 | 38.6151
2 | 0.4711 | 0.01033 | -0.0502 | 45.605
2.5 | 0.4972 | 0.01135 | -0.0439 | 43.8062
3 | 0.5431 | 0.01146 | -0.0409 | 47.3909
3.5 | 0.5927 | 0.01202 | -0.0383 | 49.3095
4 | 0.6405 | 0.01271 | -0.0356 | 50.3934
4.5 | 0.6871 | 0.01347 | -0.0326 | 51.0097
5 | 0.7328 | 0.01431 | -0.0295 | 51.2089
5.5 | 0.7801 | 0.01515 | -0.0267 | 51.4917
6 | 0.8263 | 0.01605 | -0.0238 | 51.4829
6.5 | 0.8722 | 0.01703 | -0.0208 | 51.2155
7 | 0.9172 | 0.01811 | -0.0178 | 50.6461
7.5 | 0.9598 | 0.01934 | -0.0145 | 49.6277
8 | 1.0036 | 0.02058 | -0.0113 | 48.7658
8.5 | 1.0455 | 0.02201 | -0.008 | 47.5011
9 | 1.0843 | 0.02369 | -0.0045 | 45.7704
9.5 | 1.1164 | 0.02582 | -0.0006 | 43.2378
10 | 1.1594 | 0.02748 | 0.0023 | 42.1907
10.5 | 1.2043 | 0.02915 | 0.0051 | 41.3139
11 | 1.2527 | 0.03072 | 0.0076 | 40.778
11.5 | 1.2422 | 0.03591 | 0.0129 | 34.592
12 | 1.2542 | 0.04015 | 0.0163 | 31.2379
12.5 | 1.2693 | 0.04452 | 0.019 | 28.5108
13 | 1.2779 | 0.04974 | 0.0209 | 25.6916
13.5 | 1.2826 | 0.05568 | 0.022 | 23.0352
14 | 1.2786 | 0.06273 | 0.0221 | 20.3826
14.5 | 1.2757 | 0.0702 | 0.0212 | 18.1724
15 | 1.267 | 0.07874 | 0.0189 | 16.0909
15.5 | 1.2505 | 0.08848 | 0.0154 | 14.1331
16 | 1.2294 | 0.09919 | 0.0106 | 12.3944
16.5 | 1.2045 | 0.11091 | 0.0044 | 10.8602
17 | 1.1745 | 0.12386 | -0.0033 | 9.4825
17.5 | 1.144 | 0.13709 | -0.0117 | 8.3449
18 | 1.1097 | 0.15119 | -0.021 | 7.3398
18.5 | 1.0762 | 0.16555 | -0.0305 | 6.5008

## 65. Re 4M Mach 0.00 (1)
BIGFOIL.COM POLAR EXPORT
QA001
QA001 |  |  |  | Cl Max: | 1.874 | at alpha= | 13 | deg
JavaFoil+Calcfoil stall+Eppler ext transition |  |  |  | L/D Max: | 275.535 | at alpha= | 7.5 | deg
Re: | 4000000 |  |  | Cd Min: | 0.00366 | at alpha= | 0.5 | deg
Mach: | 0 |  |  | Cl=0 at alpha= | -5.0333 | deg
|  |  |  | @ Cl=0.1, Cd= | 0.007009
|  |  |  | @ Cl=0.4, Cd= | 0.0045039
|  |  |  | @ Cl=0.6, Cd= | 0.0036872
alpha (deg) | Cl | Cd | Cm | Cl/Cd
-20 | -0.719 | 0.15011 | -0.037 | -4.788
-19.5 | -0.732 | 0.14235 | -0.039 | -5.144
-19 | -0.746 | 0.13214 | -0.041 | -5.646
-18.5 | -0.758 | 0.12325 | -0.043 | -6.148
-18 | -0.766 | 0.11464 | -0.045 | -6.686
-17.5 | -0.773 | 0.10664 | -0.047 | -7.253
-17 | -0.776 | 0.10204 | -0.048 | -7.606
-16.5 | -0.777 | 0.0953 | -0.05 | -8.158
-16 | -0.809 | 0.06188 | -0.06 | -13.075
-15.5 | -0.865 | 0.02652 | -0.071 | -32.614
-15 | -0.857 | 0.02462 | -0.073 | -34.829
-14.5 | -0.848 | 0.02162 | -0.075 | -39.218
-14 | -0.832 | 0.01972 | -0.077 | -42.18
-13.5 | -0.817 | 0.01616 | -0.079 | -50.539
-13 | -0.793 | 0.01475 | -0.081 | -53.783
-12.5 | -0.762 | 0.01432 | -0.083 | -53.246
-12 | -0.728 | 0.01376 | -0.084 | -52.927
-11.5 | -0.691 | 0.01293 | -0.086 | -53.427
-11 | -0.651 | 0.01192 | -0.088 | -54.588
-10.5 | -0.605 | 0.01153 | -0.089 | -52.455
-10 | -0.556 | 0.01103 | -0.091 | -50.413
-9.5 | -0.506 | 0.01042 | -0.093 | -48.492
-9 | -0.453 | 0.00997 | -0.094 | -45.459
-8.5 | -0.4 | 0.00958 | -0.096 | -41.715
-8 | -0.345 | 0.00893 | -0.098 | -38.63
-7.5 | -0.289 | 0.0081 | -0.1 | -35.669
-7 | -0.232 | 0.00793 | -0.101 | -29.217
-6.5 | -0.174 | 0.00783 | -0.103 | -22.21
-6 | -0.115 | 0.00755 | -0.104 | -15.232
-5.5 | -0.056 | 0.00749 | -0.106 | -7.427
-5 | 0.004 | 0.00714 | -0.107 | 0.592
-4.5 | 0.065 | 0.0069 | -0.109 | 9.399
-4 | 0.126 | 0.00709 | -0.111 | 17.774
-3.5 | 0.187 | 0.00671 | -0.113 | 27.898
-3 | 0.249 | 0.00489 | -0.114 | 50.996
-2.5 | 0.311 | 0.00448 | -0.116 | 69.323
-2 | 0.372 | 0.00454 | -0.117 | 82.039
-1.5 | 0.434 | 0.00446 | -0.119 | 97.276
-1 | 0.494 | 0.0043 | -0.12 | 115.057
-0.5 | 0.556 | 0.00372 | -0.122 | 149.442
0 | 0.623 | 0.00367 | -0.123 | 169.955
0.5 | 0.685 | 0.00366 | -0.124 | 186.99
1 | 0.746 | 0.00374 | -0.126 | 199.75
1.5 | 0.808 | 0.00403 | -0.128 | 200.572
2 | 0.869 | 0.01002 | -0.129 | 86.789
2.5 | 0.93 | 0.01091 | -0.13 | 85.296
3 | 0.991 | 0.01054 | -0.132 | 94.061
3.5 | 1.051 | 0.01087 | -0.133 | 96.693
4 | 1.111 | 0.00415 | -0.134 | 267.492
4.5 | 1.171 | 0.00539 | -0.135 | 217.379
5 | 1.23 | 0.01239 | -0.137 | 99.255
5.5 | 1.289 | 0.01279 | -0.138 | 100.793
6 | 1.347 | 0.01317 | -0.139 | 102.294
6.5 | 1.404 | 0.00608 | -0.14 | 230.801
7 | 1.461 | 0.01394 | -0.141 | 104.813
7.5 | 1.518 | 0.00551 | -0.142 | 275.535
8 | 1.573 | 0.00587 | -0.144 | 268.122
8.5 | 1.628 | 0.00614 | -0.145 | 265.306
9 | 1.682 | 0.00644 | -0.146 | 260.94
9.5 | 1.735 | 0.0068 | -0.147 | 255.099
10 | 1.776 | 0.00712 | -0.148 | 249.508
10.5 | 1.811 | 0.00747 | -0.149 | 242.536
11 | 1.842 | 0.00805 | -0.15 | 228.988
11.5 | 1.868 | 0.01318 | -0.151 | 141.746
12 | 1.862 | 0.02205 | -0.15 | 84.475
12.5 | 1.871 | 0.02327 | -0.15 | 80.434
13 | 1.874 | 0.02473 | -0.15 | 75.767
13.5 | 1.871 | 0.02602 | -0.151 | 71.895
14 | 1.86 | 0.02785 | -0.151 | 66.78
14.5 | 1.844 | 0.02987 | -0.151 | 61.726
15 | 1.824 | 0.03228 | -0.151 | 56.498
15.5 | 1.8 | 0.03442 | -0.151 | 52.287
16 | 1.771 | 0.03709 | -0.151 | 47.76
16.5 | 1.742 | 0.03855 | -0.152 | 45.177
17 | 1.699 | 0.04232 | -0.151 | 40.14
17.5 | 1.657 | 0.04563 | -0.151 | 36.311
18 | 1.609 | 0.0503 | -0.15 | 31.981

## 66. Re 4M Mach 0.00 (2)
BIGFOIL.COM POLAR EXPORT
QA001
QA001 |  |  |  | Cl Max: | 1.5271 | at alpha= | 19 | deg
XFOIL ncrit=9 |  |  |  | L/D Max: | 82.5293 | at alpha= | 7.5 | deg
Re: | 4000000 |  |  | Cd Min: | 0.00613 | at alpha= | -2.5 | deg
Mach: | 0 |  |  | Cl=0 at alpha= | -4.3277 | deg
|  |  |  | @ Cl=0.1, Cd= | 0.0062645
|  |  |  | @ Cl=0.4, Cd= | 0.0077455
|  |  |  | @ Cl=0.6, Cd= | 0.0087604
alpha (deg) | Cl | Cd | Cm | Cl/Cd
-20 | -1.3017 | 0.04562 | -0.1019 | -28.5335
-19.5 | -1.2831 | 0.04077 | -0.1056 | -31.4717
-19 | -1.2642 | 0.03642 | -0.1084 | -34.7117
-18.5 | -1.2377 | 0.0329 | -0.111 | -37.6201
-18 | -1.2096 | 0.02931 | -0.114 | -41.2692
-17.5 | -1.1816 | 0.02655 | -0.115 | -44.5047
-17 | -1.1539 | 0.02407 | -0.1152 | -47.9393
-16.5 | -1.115 | 0.02205 | -0.1166 | -50.5669
-16 | -1.072 | 0.02017 | -0.1182 | -53.1482
-15.5 | -0.9927 | 0.01859 | -0.1268 | -53.3997
-15 | -0.9524 | 0.01756 | -0.1267 | -54.2369
-14.5 | -0.9161 | 0.01638 | -0.1258 | -55.928
-14 | -0.8762 | 0.01537 | -0.1253 | -57.0072
-13.5 | -0.8339 | 0.01444 | -0.1249 | -57.7493
-13 | -0.7869 | 0.01366 | -0.1252 | -57.6061
-12.5 | -0.7374 | 0.01283 | -0.1259 | -57.4747
-12 | -0.682 | 0.01211 | -0.1277 | -56.3171
-11.5 | -0.6333 | 0.0115 | -0.1278 | -55.0696
-11 | -0.5879 | 0.01087 | -0.1271 | -54.0846
-10.5 | -0.5441 | 0.01033 | -0.126 | -52.6718
-10 | -0.5026 | 0.00986 | -0.1241 | -50.9736
-9.5 | -0.4619 | 0.00942 | -0.122 | -49.034
-9 | -0.427 | 0.00901 | -0.1185 | -47.3918
-8.5 | -0.3896 | 0.00875 | -0.1152 | -44.5257
-8 | -0.3454 | 0.00841 | -0.1133 | -41.0702
-7.5 | -0.3021 | 0.00814 | -0.1112 | -37.113
-7 | -0.2554 | 0.0079 | -0.1097 | -32.3291
-6.5 | -0.2096 | 0.00762 | -0.1081 | -27.5066
-6 | -0.1632 | 0.00737 | -0.1065 | -22.1438
-5 | -0.0684 | 0.00681 | -0.1038 | -10.0441
-4.5 | -0.0172 | 0.00668 | -0.1031 | -2.5749
-4 | 0.0327 | 0.00657 | -0.1021 | 4.9772
-3.5 | 0.0834 | 0.0063 | -0.1014 | 13.2381
-3 | 0.1349 | 0.00619 | -0.1008 | 21.7932
-2.5 | 0.1858 | 0.00613 | -0.1 | 30.31
-2 | 0.2208 | 0.00654 | -0.0958 | 33.7615
-1.5 | 0.2652 | 0.00668 | -0.0937 | 39.7006
-1 | 0.2918 | 0.00691 | -0.0881 | 42.2287
-0.5 | 0.3344 | 0.00679 | -0.0858 | 49.2489
0 | 0.379 | 0.00692 | -0.0837 | 54.7688
0.5 | 0.3985 | 0.00773 | -0.0765 | 51.5524
1 | 0.4363 | 0.00812 | -0.0731 | 53.7315
1.5 | 0.4813 | 0.008 | -0.0715 | 60.1625
2 | 0.5254 | 0.00817 | -0.0696 | 64.3084
2.5 | 0.5526 | 0.00849 | -0.0645 | 65.0883
3 | 0.5981 | 0.00875 | -0.0628 | 68.3543
3.5 | 0.6436 | 0.009 | -0.0612 | 71.5111
4 | 0.6876 | 0.00931 | -0.0592 | 73.8561
4.5 | 0.7318 | 0.00963 | -0.0574 | 75.9917
5 | 0.7741 | 0.00999 | -0.0553 | 77.4875
5.5 | 0.8182 | 0.01032 | -0.0536 | 79.2829
6 | 0.8607 | 0.01068 | -0.0516 | 80.5899
6.5 | 0.903 | 0.01106 | -0.0497 | 81.6456
7 | 0.9451 | 0.01148 | -0.0478 | 82.3258
7.5 | 0.9854 | 0.01194 | -0.0457 | 82.5293
8 | 1.0251 | 0.01245 | -0.0436 | 82.3373
8.5 | 1.0628 | 0.01305 | -0.0412 | 81.4406
9 | 1.0997 | 0.01372 | -0.0388 | 80.1531
9.5 | 1.1388 | 0.01431 | -0.0368 | 79.5807
10 | 1.1776 | 0.0149 | -0.0349 | 79.0336
10.5 | 1.2154 | 0.01556 | -0.033 | 78.1105
11 | 1.2477 | 0.01648 | -0.0303 | 75.71
12 | 1.2691 | 0.02065 | -0.0196 | 61.4576
12.5 | 1.2961 | 0.022 | -0.0168 | 58.9136
13 | 1.3211 | 0.02355 | -0.014 | 56.0977
13.5 | 1.3475 | 0.02505 | -0.0116 | 53.7924
14 | 1.3717 | 0.02672 | -0.0091 | 51.3361
14.5 | 1.3929 | 0.02857 | -0.0064 | 48.7539
15 | 1.4114 | 0.0308 | -0.0038 | 45.8247
15.5 | 1.4286 | 0.03324 | -0.0014 | 42.9783
16 | 1.4482 | 0.03565 | 0.0005 | 40.6227
16.5 | 1.4642 | 0.03839 | 0.0024 | 38.1401
17 | 1.4784 | 0.04146 | 0.004 | 35.6585
18 | 1.5179 | 0.04889 | 0.0026 | 31.0472
18.5 | 1.5243 | 0.05323 | 0.0033 | 28.6361
19 | 1.5271 | 0.05812 | 0.0037 | 26.2749
19.5 | 1.5252 | 0.06378 | 0.0036 | 23.9135
20 | 1.5168 | 0.07044 | 0.003 | 21.5332

## 67. Re 4M Mach 0.10 (1)
BIGFOIL.COM POLAR EXPORT
QA001
QA001 |  |  |  | Cl Max: | 1.871 | at alpha= | 11.5 | deg
JavaFoil+Calcfoil stall+Eppler ext transition |  |  |  | L/D Max: | 276.273 | at alpha= | 7.5 | deg
Re: | 4000000 |  |  | Cd Min: | 0.00368 | at alpha= | -0.5 | deg
Mach: | 0.1 |  |  | Cl=0 at alpha= | -5.0333 | deg
|  |  |  | @ Cl=0.1, Cd= | 0.0070642
|  |  |  | @ Cl=0.4, Cd= | 0.0058655
|  |  |  | @ Cl=0.6, Cd= | 0.0036861
alpha (deg) | Cl | Cd | Cm | Cl/Cd
-20 | -0.68 | 0.15467 | -0.037 | -4.395
-19.5 | -0.696 | 0.14583 | -0.038 | -4.77
-19 | -0.711 | 0.13759 | -0.039 | -5.167
-18.5 | -0.726 | 0.12884 | -0.042 | -5.634
-18 | -0.74 | 0.11754 | -0.045 | -6.295
-17.5 | -0.75 | 0.11063 | -0.046 | -6.779
-17 | -0.756 | 0.10518 | -0.048 | -7.186
-16.5 | -0.76 | 0.09757 | -0.05 | -7.792
-16 | -0.761 | 0.09074 | -0.051 | -8.389
-15.5 | -0.79 | 0.06004 | -0.062 | -13.162
-15 | -0.84 | 0.02779 | -0.072 | -30.237
-14.5 | -0.838 | 0.02285 | -0.075 | -36.672
-14 | -0.826 | 0.0203 | -0.077 | -40.672
-13.5 | -0.811 | 0.0168 | -0.079 | -48.275
-13 | -0.784 | 0.01709 | -0.081 | -45.86
-12.5 | -0.758 | 0.01552 | -0.083 | -48.831
-12 | -0.728 | 0.01393 | -0.085 | -52.267
-11.5 | -0.692 | 0.01308 | -0.087 | -52.873
-11 | -0.652 | 0.01208 | -0.088 | -53.974
-10.5 | -0.606 | 0.01167 | -0.09 | -51.917
-10 | -0.558 | 0.01109 | -0.092 | -50.274
-9.5 | -0.507 | 0.01045 | -0.093 | -48.559
-9 | -0.455 | 0.0098 | -0.095 | -46.439
-8.5 | -0.401 | 0.00959 | -0.096 | -41.848
-8 | -0.346 | 0.00892 | -0.098 | -38.804
-7.5 | -0.29 | 0.00812 | -0.1 | -35.724
-7 | -0.233 | 0.00791 | -0.102 | -29.413
-6.5 | -0.175 | 0.00793 | -0.103 | -22.007
-6 | -0.116 | 0.00766 | -0.105 | -15.09
-5.5 | -0.056 | 0.00751 | -0.106 | -7.442
-5 | 0.004 | 0.00721 | -0.108 | 0.589
-4.5 | 0.065 | 0.00694 | -0.11 | 9.382
-4 | 0.127 | 0.00716 | -0.112 | 17.693
-3.5 | 0.188 | 0.00667 | -0.113 | 28.219
-3 | 0.25 | 0.00487 | -0.115 | 51.394
-2.5 | 0.312 | 0.00454 | -0.116 | 68.73
-2 | 0.374 | 0.00449 | -0.118 | 83.238
-1.5 | 0.436 | 0.00777 | -0.119 | 56.13
-1 | 0.497 | 0.00425 | -0.121 | 116.766
-0.5 | 0.559 | 0.00368 | -0.122 | 151.967
0 | 0.626 | 0.00369 | -0.124 | 169.844
0.5 | 0.688 | 0.00368 | -0.125 | 186.94
1 | 0.75 | 0.00372 | -0.126 | 201.776
1.5 | 0.812 | 0.00461 | -0.128 | 176.195
2 | 0.874 | 0.01009 | -0.13 | 86.617
2.5 | 0.935 | 0.01094 | -0.131 | 85.485
3 | 0.996 | 0.01054 | -0.132 | 94.461
3.5 | 1.056 | 0.01089 | -0.134 | 97.054
4 | 1.117 | 0.01192 | -0.135 | 93.693
4.5 | 1.177 | 0.00537 | -0.136 | 219.188
5 | 1.236 | 0.01251 | -0.137 | 98.814
5.5 | 1.295 | 0.01286 | -0.138 | 100.691
6 | 1.353 | 0.00593 | -0.14 | 228.335
6.5 | 1.411 | 0.00611 | -0.141 | 230.857
7 | 1.468 | 0.01402 | -0.142 | 104.662
7.5 | 1.524 | 0.00552 | -0.143 | 276.273
8 | 1.58 | 0.00586 | -0.144 | 269.787
8.5 | 1.634 | 0.00618 | -0.145 | 264.483
9 | 1.688 | 0.00648 | -0.147 | 260.721
9.5 | 1.741 | 0.00679 | -0.148 | 256.383
10 | 1.782 | 0.00715 | -0.149 | 249.134
10.5 | 1.816 | 0.00752 | -0.15 | 241.596
11 | 1.846 | 0.00812 | -0.151 | 227.414
11.5 | 1.871 | 0.01333 | -0.152 | 140.351
12 | 1.862 | 0.02228 | -0.15 | 83.573
12.5 | 1.867 | 0.02377 | -0.151 | 78.539
13 | 1.867 | 0.0253 | -0.151 | 73.791
13.5 | 1.86 | 0.02669 | -0.151 | 69.682
14 | 1.843 | 0.02913 | -0.151 | 63.252
14.5 | 1.826 | 0.03045 | -0.151 | 59.952
15 | 1.801 | 0.03329 | -0.151 | 54.113
15.5 | 1.772 | 0.03579 | -0.152 | 49.516
16 | 1.737 | 0.03826 | -0.152 | 45.4
16.5 | 1.701 | 0.04004 | -0.152 | 42.484

## 68. Re 4M Mach 0.10 (2)
BIGFOIL.COM POLAR EXPORT
QA001
QA001 |  |  |  | Cl Max: | 1.5148 | at alpha= | 19 | deg
XFOIL ncrit=9 |  |  |  | L/D Max: | 81.5054 | at alpha= | 7.5 | deg
Re: | 4000000 |  |  | Cd Min: | 0.00614 | at alpha= | -2.5 | deg
Mach: | 0.1 |  |  | Cl=0 at alpha= | -4.3207 | deg
|  |  |  | @ Cl=0.1, Cd= | 0.0062805
|  |  |  | @ Cl=0.4, Cd= | 0.007818
|  |  |  | @ Cl=0.6, Cd= | 0.0088044
alpha (deg) | Cl | Cd | Cm | Cl/Cd
-20 | -1.2696 | 0.0516 | -0.1022 | -24.6047
-19.5 | -1.2602 | 0.0452 | -0.107 | -27.8805
-19 | -1.2481 | 0.03973 | -0.1105 | -31.4145
-18.5 | -1.228 | 0.03535 | -0.1135 | -34.7383
-18 | -1.1971 | 0.03182 | -0.1166 | -37.621
-17.5 | -1.1682 | 0.02856 | -0.1187 | -40.9034
-17 | -1.1491 | 0.0255 | -0.1182 | -45.0627
-16.5 | -1.1138 | 0.02313 | -0.1194 | -48.1539
-16 | -1.0751 | 0.02106 | -0.1203 | -51.0494
-15.5 | -0.9943 | 0.01923 | -0.1292 | -51.7057
-15 | -0.9544 | 0.01808 | -0.1291 | -52.7876
-14.5 | -0.9157 | 0.01701 | -0.1284 | -53.833
-14 | -0.8778 | 0.01582 | -0.1275 | -55.4867
-13.5 | -0.837 | 0.01477 | -0.1268 | -56.6689
-13 | -0.7909 | 0.01392 | -0.1268 | -56.8175
-12.5 | -0.742 | 0.01312 | -0.1272 | -56.5549
-12 | -0.6868 | 0.01231 | -0.1288 | -55.792
-11.5 | -0.6359 | 0.0117 | -0.1293 | -54.3504
-11 | -0.5902 | 0.01103 | -0.1286 | -53.5086
-10.5 | -0.5454 | 0.01047 | -0.1275 | -52.0917
-10 | -0.5036 | 0.00997 | -0.1256 | -50.5115
-9.5 | -0.4613 | 0.00953 | -0.1237 | -48.405
-9 | -0.425 | 0.00908 | -0.1204 | -46.8062
-8.5 | -0.3903 | 0.0088 | -0.1164 | -44.3523
-8 | -0.3462 | 0.00847 | -0.1145 | -40.8737
-7.5 | -0.3031 | 0.00818 | -0.1122 | -37.0538
-7 | -0.2566 | 0.00794 | -0.1105 | -32.3174
-6.5 | -0.2108 | 0.00765 | -0.1088 | -27.5556
-6 | -0.1641 | 0.00741 | -0.1071 | -22.1457
-5.5 | -0.1203 | 0.00702 | -0.105 | -17.1368
-5 | -0.0694 | 0.00683 | -0.1042 | -10.1611
-4.5 | -0.018 | 0.0067 | -0.1035 | -2.6866
-4 | 0.0322 | 0.00659 | -0.1025 | 4.8862
-3.5 | 0.083 | 0.00632 | -0.1017 | 13.1329
-3 | 0.1346 | 0.0062 | -0.1011 | 21.7097
-2.5 | 0.1855 | 0.00614 | -0.1002 | 30.2117
-2 | 0.2202 | 0.00656 | -0.0959 | 33.5671
-1.5 | 0.2646 | 0.0067 | -0.0937 | 39.4925
-1 | 0.2901 | 0.00695 | -0.0878 | 41.741
-0.5 | 0.3328 | 0.00681 | -0.0854 | 48.8693
0 | 0.3777 | 0.00694 | -0.0833 | 54.4236
0.5 | 0.3961 | 0.00778 | -0.0758 | 50.9126
1 | 0.4351 | 0.00816 | -0.0726 | 53.3211
1.5 | 0.4804 | 0.00806 | -0.0711 | 59.603
2 | 0.5243 | 0.00822 | -0.069 | 63.7835
2.5 | 0.5515 | 0.00854 | -0.0639 | 64.5785
3 | 0.5975 | 0.00879 | -0.0622 | 67.975
3.5 | 0.6425 | 0.00905 | -0.0604 | 70.9945
4 | 0.6871 | 0.00937 | -0.0585 | 73.3298
4.5 | 0.7308 | 0.00969 | -0.0566 | 75.418
5 | 0.7737 | 0.01006 | -0.0545 | 76.9085
5.5 | 0.8175 | 0.01041 | -0.0526 | 78.5303
6 | 0.8607 | 0.01077 | -0.0507 | 79.9164
6.5 | 0.9026 | 0.01117 | -0.0487 | 80.8057
7 | 0.9452 | 0.0116 | -0.0468 | 81.4828
7.5 | 0.9854 | 0.01209 | -0.0446 | 81.5054
8 | 1.0249 | 0.01263 | -0.0424 | 81.1481
8.5 | 1.0634 | 0.01323 | -0.0401 | 80.3779
9 | 1.0998 | 0.01393 | -0.0375 | 78.9519
9.5 | 1.1395 | 0.01454 | -0.0356 | 78.37
10 | 1.1788 | 0.01514 | -0.0337 | 77.86
10.5 | 1.2159 | 0.01584 | -0.0315 | 76.7614
11 | 1.2494 | 0.01677 | -0.029 | 74.5021
11.5 | 1.2419 | 0.01975 | -0.021 | 62.881
12 | 1.2694 | 0.02108 | -0.0181 | 60.2182
12.5 | 1.2969 | 0.02247 | -0.0153 | 57.717
13 | 1.3217 | 0.02408 | -0.0125 | 54.8879
13.5 | 1.3472 | 0.0257 | -0.0099 | 52.4202
14 | 1.3706 | 0.02748 | -0.0073 | 49.8763
14.5 | 1.3915 | 0.02944 | -0.0046 | 47.2656
15 | 1.4087 | 0.03185 | -0.0019 | 44.2292
15.5 | 1.4266 | 0.03434 | 0.0004 | 41.5434
16 | 1.4455 | 0.03692 | 0.0022 | 39.1522
16.5 | 1.4607 | 0.03985 | 0.0041 | 36.655
17.5 | 1.4855 | 0.04658 | 0.0071 | 31.8914
19 | 1.5148 | 0.06125 | 0.0049 | 24.7314
19.5 | 1.5087 | 0.0676 | 0.0045 | 22.318
20 | 1.4961 | 0.07505 | 0.0034 | 19.9347

## 69. Re 4M Mach 0.25 (1)
BIGFOIL.COM POLAR EXPORT
QA001
QA001 |  |  |  | Cl Max: | 1.841 | at alpha= | 11.5 | deg
JavaFoil+Calcfoil stall+Eppler ext transition |  |  |  | L/D Max: | 284.153 | at alpha= | 7.5 | deg
Re: | 4000000 |  |  | Cd Min: | 0.00364 | at alpha= | -0.5 | deg
Mach: | 0.25 |  |  | Cl=0 at alpha= | -5.0328 | deg
|  |  |  | @ Cl=0.1, Cd= | 0.0071914
|  |  |  | @ Cl=0.4, Cd= | 0.0053475
|  |  |  | @ Cl=0.6, Cd= | 0.00364
alpha (deg) | Cl | Cd | Cm | Cl/Cd
-18.5 | -0.465 | 0.1567 | -0.034 | -2.969
-18 | -0.507 | 0.14819 | -0.036 | -3.422
-17.5 | -0.546 | 0.13625 | -0.039 | -4.008
-17 | -0.581 | 0.12574 | -0.042 | -4.621
-16.5 | -0.61 | 0.1151 | -0.044 | -5.304
-16 | -0.636 | 0.10645 | -0.047 | -5.974
-15.5 | -0.654 | 0.10103 | -0.048 | -6.469
-15 | -0.671 | 0.09029 | -0.052 | -7.43
-14.5 | -0.698 | 0.06695 | -0.062 | -10.421
-14 | -0.736 | 0.03905 | -0.072 | -18.842
-13.5 | -0.766 | 0.02212 | -0.08 | -34.604
-13 | -0.758 | 0.01959 | -0.082 | -38.675
-12.5 | -0.745 | 0.01578 | -0.085 | -47.233
-12 | -0.723 | 0.01422 | -0.087 | -50.854
-11.5 | -0.69 | 0.01445 | -0.088 | -47.743
-11 | -0.656 | 0.01252 | -0.091 | -52.428
-10.5 | -0.612 | 0.01231 | -0.092 | -49.733
-10 | -0.565 | 0.01166 | -0.094 | -48.471
-9.5 | -0.515 | 0.01099 | -0.096 | -46.917
-9 | -0.464 | 0.01044 | -0.097 | -44.397
-8.5 | -0.41 | 0.00973 | -0.099 | -42.09
-8 | -0.354 | 0.00952 | -0.101 | -37.173
-7.5 | -0.297 | 0.00932 | -0.103 | -31.81
-7 | -0.238 | 0.00841 | -0.104 | -28.343
-6.5 | -0.179 | 0.0081 | -0.106 | -22.083
-6 | -0.119 | 0.00781 | -0.108 | -15.165
-5.5 | -0.057 | 0.00775 | -0.109 | -7.393
-5 | 0.004 | 0.00737 | -0.111 | 0.591
-4.5 | 0.067 | 0.00716 | -0.112 | 9.293
-4 | 0.13 | 0.00722 | -0.115 | 18.015
-3.5 | 0.193 | 0.00675 | -0.116 | 28.638
-3 | 0.257 | 0.00678 | -0.118 | 37.95
-2.5 | 0.321 | 0.00462 | -0.119 | 69.38
-2 | 0.384 | 0.00449 | -0.121 | 85.518
-1.5 | 0.448 | 0.00792 | -0.122 | 56.553
-1 | 0.51 | 0.00429 | -0.124 | 118.935
-0.5 | 0.574 | 0.00364 | -0.125 | 157.515
0 | 0.643 | 0.00364 | -0.127 | 176.932
0.5 | 0.707 | 0.00365 | -0.128 | 193.448
1 | 0.771 | 0.00444 | -0.13 | 173.728
1.5 | 0.834 | 0.00454 | -0.131 | 183.822
2 | 0.897 | 0.01021 | -0.133 | 87.927
2.5 | 0.96 | 0.01061 | -0.135 | 90.464
3 | 1.022 | 0.01084 | -0.136 | 94.31
3.5 | 1.085 | 0.01125 | -0.137 | 96.384
4 | 1.146 | 0.01235 | -0.138 | 92.778
4.5 | 1.207 | 0.01278 | -0.14 | 94.469
5 | 1.268 | 0.01294 | -0.141 | 97.956
5.5 | 1.328 | 0.01337 | -0.142 | 99.277
6 | 1.387 | 0.0138 | -0.143 | 100.524
6.5 | 1.445 | 0.00605 | -0.145 | 238.907
7 | 1.503 | 0.01467 | -0.146 | 102.436
7.5 | 1.56 | 0.00549 | -0.147 | 284.153
8 | 1.615 | 0.00588 | -0.148 | 274.803
8.5 | 1.67 | 0.00618 | -0.149 | 270.192
9 | 1.724 | 0.00655 | -0.151 | 263.204
9.5 | 1.776 | 0.00688 | -0.152 | 257.951
10 | 1.812 | 0.01069 | -0.153 | 169.558
10.5 | 1.84 | 0.01097 | -0.154 | 167.733
11 | 1.832 | 0.02263 | -0.152 | 80.961
11.5 | 1.841 | 0.02326 | -0.153 | 79.162
12 | 1.837 | 0.02522 | -0.153 | 72.836
12.5 | 1.823 | 0.02695 | -0.153 | 67.659
13 | 1.8 | 0.02888 | -0.154 | 62.312
13.5 | 1.764 | 0.03215 | -0.153 | 54.86
14 | 1.722 | 0.03422 | -0.154 | 50.321
14.5 | 1.668 | 0.0372 | -0.154 | 44.838
15 | 1.607 | 0.04001 | -0.154 | 40.158
15.5 | 1.519 | 0.04731 | -0.152 | 32.106
16 | 1.429 | 0.05419 | -0.15 | 26.375
16.5 | 1.313 | 0.0687 | -0.145 | 19.117

## 70. Re 4M Mach 0.25 (2)
BIGFOIL.COM POLAR EXPORT
QA001
QA001 |  |  |  | Cl Max: | 1.4509 | at alpha= | 17.5 | deg
XFOIL ncrit=9 |  |  |  | L/D Max: | 76.2975 | at alpha= | 7 | deg
Re: | 4000000 |  |  | Cd Min: | 0.00623 | at alpha= | -2.5 | deg
Mach: | 0.25 |  |  | Cl=0 at alpha= | -4.2814 | deg
|  |  |  | @ Cl=0.1, Cd= | 0.0064006
|  |  |  | @ Cl=0.4, Cd= | 0.0081915
|  |  |  | @ Cl=0.6, Cd= | 0.0091063
alpha (deg) | Cl | Cd | Cm | Cl/Cd
-20 | -0.6545 | 0.15754 | -0.0538 | -4.1545
-19.5 | -0.6946 | 0.13907 | -0.066 | -4.9946
-19 | -0.7703 | 0.1165 | -0.0803 | -6.612
-18.5 | -0.9855 | 0.07459 | -0.1065 | -13.2122
-18 | -1.0441 | 0.05706 | -0.1199 | -18.2983
-17.5 | -1.0517 | 0.04708 | -0.1282 | -22.3386
-17 | -1.0576 | 0.0395 | -0.132 | -26.7747
-16.5 | -1.0494 | 0.03397 | -0.134 | -30.892
-16 | -1.0543 | 0.02935 | -0.1318 | -35.9216
-15.5 | -0.9924 | 0.02467 | -0.141 | -40.227
-15 | -0.9484 | 0.02209 | -0.1434 | -42.9335
-14.5 | -0.9195 | 0.02012 | -0.1416 | -45.7008
-14 | -0.884 | 0.01856 | -0.14 | -47.6293
-13.5 | -0.8457 | 0.01714 | -0.1385 | -49.3407
-12.5 | -0.7616 | 0.01463 | -0.136 | -52.0574
-12 | -0.7123 | 0.01365 | -0.1356 | -52.1832
-11.5 | -0.6532 | 0.01276 | -0.137 | -51.1912
-11 | -0.6039 | 0.01196 | -0.1363 | -50.4933
-10.5 | -0.5565 | 0.01123 | -0.1351 | -49.5548
-10 | -0.5091 | 0.01065 | -0.1337 | -47.8028
-9.5 | -0.4648 | 0.01004 | -0.1316 | -46.2948
-9 | -0.421 | 0.00957 | -0.1293 | -43.9916
-8.5 | -0.3821 | 0.00909 | -0.1259 | -42.0352
-8 | -0.3465 | 0.00877 | -0.1215 | -39.5097
-7.5 | -0.307 | 0.00841 | -0.1179 | -36.5042
-7 | -0.2629 | 0.00816 | -0.1152 | -32.2181
-6.5 | -0.2171 | 0.00788 | -0.1128 | -27.5508
-6 | -0.169 | 0.00762 | -0.1109 | -22.1785
-5.5 | -0.1227 | 0.0073 | -0.1087 | -16.8082
-5 | -0.075 | 0.00699 | -0.1069 | -10.7296
-4.5 | -0.0226 | 0.00679 | -0.1059 | -3.3284
-4 | 0.0291 | 0.00669 | -0.1047 | 4.3498
-3 | 0.132 | 0.00627 | -0.1025 | 21.0526
-2.5 | 0.1831 | 0.00623 | -0.1012 | 29.39
-2 | 0.2156 | 0.00668 | -0.096 | 32.2754
-1.5 | 0.2514 | 0.00692 | -0.0916 | 36.3295
-1 | 0.282 | 0.00725 | -0.0861 | 38.8966
-0.5 | 0.3256 | 0.00688 | -0.0838 | 47.3256
0 | 0.371 | 0.00705 | -0.0814 | 52.6241
0.5 | 0.3838 | 0.00809 | -0.0725 | 47.4413
1 | 0.4285 | 0.00837 | -0.0702 | 51.1947
1.5 | 0.4743 | 0.00858 | -0.0681 | 55.2797
2 | 0.5161 | 0.00857 | -0.0655 | 60.2217
2.5 | 0.5456 | 0.00895 | -0.0605 | 60.9609
3 | 0.5917 | 0.00905 | -0.0586 | 65.3812
3.5 | 0.6374 | 0.00936 | -0.0566 | 68.0983
4 | 0.6823 | 0.00972 | -0.0544 | 70.1955
4.5 | 0.7261 | 0.01011 | -0.0521 | 71.82
5 | 0.7705 | 0.0105 | -0.05 | 73.381
5.5 | 0.8146 | 0.01092 | -0.0478 | 74.5971
6 | 0.8583 | 0.01137 | -0.0457 | 75.4881
6.5 | 0.9014 | 0.01184 | -0.0435 | 76.1318
7 | 0.9438 | 0.01237 | -0.0412 | 76.2975
7.5 | 0.9854 | 0.01297 | -0.0389 | 75.9753
8 | 1.0258 | 0.0136 | -0.0364 | 75.4265
8.5 | 1.0642 | 0.01435 | -0.0337 | 74.1603
9 | 1.1018 | 0.01517 | -0.031 | 72.6302
9.5 | 1.1435 | 0.01585 | -0.0289 | 72.1451
10 | 1.1838 | 0.01659 | -0.0267 | 71.3562
10.5 | 1.2217 | 0.01746 | -0.0243 | 69.9714
11 | 1.2502 | 0.01881 | -0.0208 | 66.4646
11.5 | 1.2437 | 0.02204 | -0.0132 | 56.4292
12 | 1.2719 | 0.02363 | -0.0102 | 53.8256
12.5 | 1.2971 | 0.02546 | -0.0071 | 50.9466
13 | 1.3225 | 0.02738 | -0.0042 | 48.3017
14 | 1.3677 | 0.03188 | 0.0013 | 42.9015
14.5 | 1.3855 | 0.03453 | 0.0041 | 40.1245
15 | 1.398 | 0.03775 | 0.0069 | 37.0331
15.5 | 1.4165 | 0.04079 | 0.0088 | 34.7266
16 | 1.4293 | 0.04447 | 0.0106 | 32.1408
16.5 | 1.4398 | 0.04856 | 0.012 | 29.6499
17 | 1.4457 | 0.05335 | 0.0129 | 27.0984
17.5 | 1.4509 | 0.05848 | 0.0132 | 24.8102
18 | 1.4491 | 0.06456 | 0.013 | 22.4458
18.5 | 1.4496 | 0.07258 | 0.0092 | 19.9724

## 71. Re 4M Mach 0.50 (1)
BIGFOIL.COM POLAR EXPORT
QA001
QA001 |  |  |  | Cl Max: | 1.797 | at alpha= | 9.5 | deg
JavaFoil+Calcfoil stall+Eppler ext transition |  |  |  | L/D Max: | 222.853 | at alpha= | 0.5 | deg
Re: | 4000000 |  |  | Cd Min: | 0.00354 | at alpha= | 0.5 | deg
Mach: | 0.5 |  |  | Cl=0 at alpha= | -5.0362 | deg
|  |  |  | @ Cl=0.1, Cd= | 0.0085549
|  |  |  | @ Cl=0.4, Cd= | 0.0085869
|  |  |  | @ Cl=0.6, Cd= | 0.0066323
alpha (deg) | Cl | Cd | Cm | Cl/Cd
-20 | -0.817 | 0.15375 | -0.042 | -5.313
-19.5 | -0.791 | 0.14928 | -0.043 | -5.297
-19 | -0.764 | 0.15183 | -0.043 | -5.033
-18.5 | -0.738 | 0.14826 | -0.044 | -4.977
-18 | -0.713 | 0.14265 | -0.046 | -4.999
-17.5 | -0.686 | 0.13518 | -0.047 | -5.078
-17 | -0.659 | 0.12953 | -0.048 | -5.09
-16.5 | -0.632 | 0.12593 | -0.048 | -5.018
-16 | -0.604 | 0.12131 | -0.048 | -4.982
-15.5 | -0.579 | 0.11969 | -0.05 | -4.836
-15 | -0.552 | 0.10968 | -0.052 | -5.037
-14.5 | -0.525 | 0.10358 | -0.052 | -5.064
-14 | -0.494 | 0.10158 | -0.046 | -4.864
-13.5 | -0.467 | 0.10219 | -0.046 | -4.57
-13 | -0.44 | 0.09851 | -0.047 | -4.467
-12.5 | -0.413 | 0.08815 | -0.048 | -4.685
-12 | -0.386 | 0.09025 | -0.049 | -4.275
-11.5 | -0.358 | 0.08074 | -0.049 | -4.44
-11 | -0.331 | 0.07377 | -0.051 | -4.491
-10.5 | -0.31 | 0.06031 | -0.068 | -5.138
-10 | -0.503 | 0.01973 | -0.1 | -25.484
-9.5 | -0.507 | 0.01451 | -0.105 | -34.915
-9 | -0.477 | 0.01269 | -0.108 | -37.63
-8.5 | -0.432 | 0.01208 | -0.11 | -35.792
-8 | -0.38 | 0.01128 | -0.112 | -33.698
-7.5 | -0.322 | 0.01059 | -0.114 | -30.434
-7 | -0.261 | 0.00965 | -0.116 | -27.06
-6.5 | -0.197 | 0.00932 | -0.117 | -21.111
-6 | -0.131 | 0.00887 | -0.12 | -14.745
-5.5 | -0.064 | 0.00851 | -0.121 | -7.465
-5 | 0.005 | 0.00799 | -0.123 | 0.605
-4.5 | 0.074 | 0.00831 | -0.125 | 8.897
-4 | 0.143 | 0.00896 | -0.126 | 16.012
-3.5 | 0.213 | 0.00891 | -0.128 | 23.941
-3 | 0.284 | 0.0089 | -0.13 | 31.955
-2.5 | 0.355 | 0.00872 | -0.132 | 40.675
-2 | 0.426 | 0.00851 | -0.134 | 50.085
-1.5 | 0.5 | 0.00666 | -0.137 | 75.072
-1 | 0.569 | 0.00665 | -0.138 | 85.447
-0.5 | 0.639 | 0.00661 | -0.14 | 96.728
0 | 0.718 | 0.00593 | -0.142 | 121.059
0.5 | 0.789 | 0.00354 | -0.143 | 222.853
1 | 0.857 | 0.01134 | -0.144 | 75.57
1.5 | 0.927 | 0.01172 | -0.146 | 79.073
2 | 0.997 | 0.0123 | -0.147 | 81.044
2.5 | 1.066 | 0.01276 | -0.149 | 83.493
3 | 1.134 | 0.01338 | -0.151 | 84.733
3.5 | 1.201 | 0.01393 | -0.152 | 86.197
4 | 1.267 | 0.0138 | -0.154 | 91.801
4.5 | 1.332 | 0.0144 | -0.156 | 92.459
5 | 1.394 | 0.01509 | -0.157 | 92.407
5.5 | 1.457 | 0.01618 | -0.158 | 90.045
6 | 1.515 | 0.01685 | -0.16 | 89.958
6.5 | 1.572 | 0.01767 | -0.161 | 88.935
7 | 1.625 | 0.01843 | -0.162 | 88.171
7.5 | 1.671 | 0.0195 | -0.163 | 85.711
8 | 1.712 | 0.02001 | -0.164 | 85.578
8.5 | 1.749 | 0.02064 | -0.165 | 84.739
9 | 1.778 | 0.02162 | -0.165 | 82.221
9.5 | 1.797 | 0.02331 | -0.166 | 77.07
10 | 1.686 | 0.03295 | -0.164 | 51.178
10.5 | 1.008 | 0.05194 | -0.154 | 19.408
11 | 0.928 | 0.09383 | -0.104 | 9.89
11.5 | 0.955 | 0.11663 | -0.102 | 8.187
12 | 0.983 | 0.09878 | -0.102 | 9.953
12.5 | 1.012 | 0.09952 | -0.103 | 10.17
13 | 1.041 | 0.10863 | -0.104 | 9.583
13.5 | 1.07 | 0.10803 | -0.105 | 9.905
14 | 1.099 | 0.1124 | -0.106 | 9.779
14.5 | 1.128 | 0.11409 | -0.107 | 9.888

## 72. Re 4M Mach 0.50 (2)
BIGFOIL.COM POLAR EXPORT
QA001
QA001 |  |  |  | Cl Max: | 1.3146 | at alpha= | 14 | deg
XFOIL ncrit=9 |  |  |  | L/D Max: | 56.6172 | at alpha= | 5.5 | deg
Re: | 4000000 |  |  | Cd Min: | 0.00683 | at alpha= | -3 | deg
Mach: | 0.5 |  |  | Cl=0 at alpha= | -4.033 | deg
|  |  |  | @ Cl=0.1, Cd= | 0.0068569
|  |  |  | @ Cl=0.4, Cd= | 0.0094993
|  |  |  | @ Cl=0.6, Cd= | 0.011432
alpha (deg) | Cl | Cd | Cm | Cl/Cd
-15.5 | -0.2886 | 0.12174 | -0.1268 | -2.3706
-15 | -0.3036 | 0.11063 | -0.1326 | -2.7443
-14.5 | -0.325 | 0.09906 | -0.1392 | -3.2808
-14 | -0.3453 | 0.08826 | -0.1455 | -3.9123
-13.5 | -0.3692 | 0.07728 | -0.1521 | -4.7774
-13 | -0.395 | 0.06619 | -0.1589 | -5.9677
-12.5 | -0.4222 | 0.05341 | -0.1672 | -7.9049
-12 | -0.4498 | 0.04239 | -0.175 | -10.611
-11.5 | -0.481 | 0.03342 | -0.179 | -14.3926
-11 | -0.5177 | 0.02591 | -0.1779 | -19.9807
-10.5 | -0.5356 | 0.02032 | -0.1739 | -26.3583
-10 | -0.5298 | 0.01626 | -0.1685 | -32.583
-9.5 | -0.4934 | 0.01379 | -0.1644 | -35.7796
-9 | -0.441 | 0.01241 | -0.1612 | -35.5359
-8.5 | -0.3897 | 0.01146 | -0.1574 | -34.0052
-8 | -0.336 | 0.01077 | -0.154 | -31.1978
-7.5 | -0.2881 | 0.01007 | -0.1498 | -28.6097
-7 | -0.2429 | 0.0095 | -0.1451 | -25.5684
-6.5 | -0.2015 | 0.00897 | -0.1398 | -22.4638
-6 | -0.1686 | 0.00853 | -0.1327 | -19.7655
-5.5 | -0.1346 | 0.00819 | -0.1257 | -16.4347
-5 | -0.0872 | 0.00784 | -0.1213 | -11.1224
-4.5 | -0.0453 | 0.00739 | -0.1162 | -6.1299
-4 | 0.0032 | 0.00715 | -0.1121 | 0.44755
-3.5 | 0.0575 | 0.00699 | -0.1093 | 8.226
-3 | 0.1086 | 0.00683 | -0.106 | 15.9004
-2.5 | 0.1426 | 0.00684 | -0.0993 | 20.848
-2 | 0.1768 | 0.00709 | -0.0928 | 24.9365
-1.5 | 0.1943 | 0.0077 | -0.083 | 25.2338
-1 | 0.2467 | 0.00784 | -0.0803 | 31.4668
-0.5 | 0.2953 | 0.00802 | -0.077 | 36.8204
0 | 0.3083 | 0.00896 | -0.067 | 34.4085
0.5 | 0.3399 | 0.00911 | -0.0612 | 37.3106
1 | 0.3904 | 0.00941 | -0.0585 | 41.4878
1.5 | 0.4377 | 0.00985 | -0.0554 | 44.4365
2 | 0.4651 | 0.01084 | -0.0489 | 42.9059
3 | 0.5633 | 0.01135 | -0.0439 | 49.63
3.5 | 0.6081 | 0.01145 | -0.0407 | 53.1092
4 | 0.656 | 0.01206 | -0.0378 | 54.3947
4.5 | 0.7048 | 0.0127 | -0.0351 | 55.4961
5 | 0.7534 | 0.0134 | -0.0324 | 56.2239
5.5 | 0.8017 | 0.01416 | -0.0296 | 56.6172
6 | 0.8489 | 0.015 | -0.0267 | 56.5933
6.5 | 0.8948 | 0.01594 | -0.0236 | 56.1355
7 | 0.9415 | 0.01691 | -0.0206 | 55.6771
7.5 | 0.9853 | 0.01804 | -0.0172 | 54.6175
8 | 1.0289 | 0.01926 | -0.0139 | 53.4216
8.5 | 1.0683 | 0.02076 | -0.0101 | 51.4595
9 | 1.11 | 0.02222 | -0.0067 | 49.955
9.5 | 1.1549 | 0.02363 | -0.0036 | 48.8743
10 | 1.2005 | 0.02512 | -0.0006 | 47.7906
10.5 | 1.2449 | 0.02677 | 0.0024 | 46.5035
11.5 | 1.2563 | 0.03477 | 0.0126 | 36.1317
12 | 1.2782 | 0.03827 | 0.016 | 33.3995
12.5 | 1.2935 | 0.04254 | 0.0189 | 30.4067
13 | 1.3045 | 0.04744 | 0.0212 | 27.4979
13.5 | 1.3131 | 0.05291 | 0.0227 | 24.8176
14 | 1.3146 | 0.0593 | 0.0234 | 22.1686
14.5 | 1.3114 | 0.06657 | 0.0229 | 19.6996
15 | 1.3018 | 0.07501 | 0.0211 | 17.355
16 | 1.2627 | 0.09538 | 0.0131 | 13.2386
17 | 1.2016 | 0.12037 | -0.0008 | 9.9826
17.5 | 1.172 | 0.13333 | -0.0088 | 8.7902
18 | 1.1376 | 0.14722 | -0.0179 | 7.7272
18.5 | 1.1035 | 0.16145 | -0.0275 | 6.8349
19 | 1.0578 | 0.17797 | -0.0387 | 5.9437

## 73. Re 5M Mach 0.00 (1)
BIGFOIL.COM POLAR EXPORT
QA001
QA001 |  |  |  | Cl Max: | 1.889 | at alpha= | 12 | deg
JavaFoil+Calcfoil stall+Eppler ext transition |  |  |  | L/D Max: | 278.568 | at alpha= | 8 | deg
Re: | 5000000 |  |  | Cd Min: | 0.00353 | at alpha= | 0 | deg
Mach: | 0 |  |  | Cl=0 at alpha= | -5.0333 | deg
|  |  |  | @ Cl=0.1, Cd= | 0.0073288
|  |  |  | @ Cl=0.4, Cd= | 0.0043113
|  |  |  | @ Cl=0.6, Cd= | 0.0046594
alpha (deg) | Cl | Cd | Cm | Cl/Cd
-20 | -0.718 | 0.14966 | -0.037 | -4.799
-19.5 | -0.735 | 0.13699 | -0.04 | -5.366
-19 | -0.749 | 0.12683 | -0.042 | -5.902
-18.5 | -0.759 | 0.11949 | -0.044 | -6.355
-18 | -0.768 | 0.11168 | -0.046 | -6.878
-17.5 | -0.775 | 0.10433 | -0.048 | -7.43
-17 | -0.777 | 0.09932 | -0.049 | -7.828
-16.5 | -0.781 | 0.09095 | -0.051 | -8.59
-16 | -0.844 | 0.04042 | -0.066 | -20.881
-15.5 | -0.87 | 0.02421 | -0.071 | -35.925
-15 | -0.861 | 0.02299 | -0.073 | -37.436
-14.5 | -0.854 | 0.01841 | -0.076 | -46.399
-14 | -0.838 | 0.01691 | -0.077 | -49.557
-13.5 | -0.815 | 0.01631 | -0.079 | -49.992
-13 | -0.792 | 0.01475 | -0.081 | -53.736
-12.5 | -0.764 | 0.01354 | -0.083 | -56.421
-12 | -0.729 | 0.0133 | -0.084 | -54.801
-11.5 | -0.692 | 0.01218 | -0.086 | -56.829
-11 | -0.652 | 0.01121 | -0.088 | -58.112
-10.5 | -0.605 | 0.01108 | -0.09 | -54.604
-10 | -0.556 | 0.01059 | -0.091 | -52.538
-9.5 | -0.506 | 0.01 | -0.093 | -50.592
-9 | -0.454 | 0.00957 | -0.095 | -47.417
-8.5 | -0.4 | 0.00894 | -0.096 | -44.736
-8 | -0.345 | 0.00856 | -0.098 | -40.334
-7.5 | -0.289 | 0.00776 | -0.1 | -37.252
-7 | -0.232 | 0.0076 | -0.101 | -30.523
-6.5 | -0.174 | 0.00758 | -0.103 | -22.939
-6 | -0.115 | 0.00728 | -0.104 | -15.837
-5.5 | -0.056 | 0.00709 | -0.106 | -7.88
-5 | 0.004 | 0.00729 | -0.108 | 0.582
-4.5 | 0.065 | 0.00691 | -0.11 | 9.416
-4 | 0.126 | 0.00764 | -0.111 | 16.503
-3.5 | 0.187 | 0.00475 | -0.113 | 39.454
-3 | 0.249 | 0.00473 | -0.114 | 52.662
-2.5 | 0.311 | 0.0043 | -0.116 | 72.347
-2 | 0.372 | 0.00437 | -0.117 | 85.162
-1.5 | 0.434 | 0.00424 | -0.119 | 102.495
-1 | 0.494 | 0.00423 | -0.12 | 116.845
-0.5 | 0.556 | 0.00682 | -0.122 | 81.61
0 | 0.623 | 0.00353 | -0.123 | 176.291
0.5 | 0.685 | 0.00354 | -0.124 | 193.665
1 | 0.746 | 0.0044 | -0.126 | 169.619
1.5 | 0.808 | 0.0039 | -0.128 | 207.18
2 | 0.869 | 0.00954 | -0.129 | 91.143
2.5 | 0.93 | 0.00985 | -0.13 | 94.411
3 | 0.991 | 0.01016 | -0.132 | 97.498
3.5 | 1.051 | 0.01002 | -0.133 | 104.917
4 | 1.111 | 0.00401 | -0.134 | 276.958
4.5 | 1.171 | 0.01173 | -0.135 | 99.817
5 | 1.23 | 0.01197 | -0.137 | 102.77
5.5 | 1.289 | 0.01233 | -0.138 | 104.496
6 | 1.347 | 0.01271 | -0.139 | 105.983
6.5 | 1.404 | 0.00586 | -0.14 | 239.46
7 | 1.461 | 0.01267 | -0.141 | 115.296
7.5 | 1.518 | 0.00559 | -0.142 | 271.435
8 | 1.573 | 0.00565 | -0.144 | 278.568
8.5 | 1.628 | 0.00592 | -0.145 | 275.133
9 | 1.682 | 0.00621 | -0.146 | 270.702
9.5 | 1.735 | 0.00654 | -0.147 | 265.338
10 | 1.776 | 0.00686 | -0.148 | 258.849
10.5 | 1.811 | 0.00717 | -0.149 | 252.498
11 | 1.842 | 0.00775 | -0.15 | 237.84
11.5 | 1.868 | 0.02007 | -0.151 | 93.07
12 | 1.889 | 0.01332 | -0.152 | 141.831
12.5 | 1.876 | 0.0223 | -0.15 | 84.141
13 | 1.879 | 0.02343 | -0.151 | 80.179
13.5 | 1.875 | 0.02487 | -0.151 | 75.422
14 | 1.865 | 0.02656 | -0.151 | 70.212
14.5 | 1.849 | 0.02842 | -0.151 | 65.047
15 | 1.826 | 0.03073 | -0.151 | 59.439
15.5 | 1.803 | 0.03293 | -0.151 | 54.753
16 | 1.774 | 0.03535 | -0.152 | 50.195
16.5 | 1.745 | 0.03669 | -0.152 | 47.551
17 | 1.705 | 0.04011 | -0.152 | 42.51

## 74. Re 5M Mach 0.00 (2)
BIGFOIL.COM POLAR EXPORT
QA001
QA001 |  |  |  | Cl Max: | 1.5597 | at alpha= | 19.5 | deg
XFOIL ncrit=9 |  |  |  | L/D Max: | 87.731 | at alpha= | 7 | deg
Re: | 5000000 |  |  | Cd Min: | 0.00599 | at alpha= | -3 | deg
Mach: | 0 |  |  | Cl=0 at alpha= | -4.3282 | deg
|  |  |  | @ Cl=0.1, Cd= | 0.0061424
|  |  |  | @ Cl=0.4, Cd= | 0.0077322
|  |  |  | @ Cl=0.6, Cd= | 0.0084928
alpha (deg) | Cl | Cd | Cm | Cl/Cd
-20 | -1.3259 | 0.03992 | -0.1081 | -33.2139
-19.5 | -1.3041 | 0.0359 | -0.111 | -36.3259
-19 | -1.2774 | 0.0324 | -0.1136 | -39.4259
-18.5 | -1.2436 | 0.02941 | -0.1166 | -42.2849
-18 | -1.2141 | 0.02688 | -0.1175 | -45.1674
-17.5 | -1.1868 | 0.02476 | -0.1171 | -47.9321
-17 | -1.1523 | 0.02265 | -0.1179 | -50.8742
-16.5 | -1.1204 | 0.02056 | -0.1179 | -54.4942
-16 | -1.0436 | 0.01873 | -0.1264 | -55.7181
-15.5 | -1.0077 | 0.01763 | -0.1257 | -57.1583
-15 | -0.9708 | 0.01656 | -0.1248 | -58.6232
-14.5 | -0.9313 | 0.01562 | -0.1241 | -59.6223
-14 | -0.8898 | 0.01474 | -0.1236 | -60.3664
-13.5 | -0.8493 | 0.01375 | -0.1229 | -61.7673
-13 | -0.8048 | 0.01296 | -0.1226 | -62.0988
-12.5 | -0.7552 | 0.0123 | -0.1231 | -61.3984
-12 | -0.6979 | 0.01155 | -0.1252 | -60.4242
-11.5 | -0.6481 | 0.01094 | -0.1255 | -59.2413
-11 | -0.6009 | 0.01037 | -0.1251 | -57.946
-10.5 | -0.5565 | 0.00987 | -0.124 | -56.383
-10 | -0.5146 | 0.00936 | -0.1222 | -54.9786
-9.5 | -0.4754 | 0.00897 | -0.1196 | -52.9989
-9 | -0.4413 | 0.00866 | -0.1157 | -50.9584
-8.5 | -0.3978 | 0.00833 | -0.1138 | -47.7551
-8 | -0.3526 | 0.00809 | -0.1121 | -43.5847
-7.5 | -0.3074 | 0.00779 | -0.1103 | -39.4608
-7 | -0.261 | 0.00758 | -0.1088 | -34.4327
-6.5 | -0.2132 | 0.00735 | -0.1075 | -29.0068
-6 | -0.1652 | 0.00715 | -0.1062 | -23.1049
-5.5 | -0.1191 | 0.0068 | -0.1046 | -17.5147
-5 | -0.0684 | 0.00658 | -0.1039 | -10.3951
-4.5 | -0.018 | 0.00644 | -0.1031 | -2.795
-4 | 0.0344 | 0.00635 | -0.1026 | 5.4173
-3.5 | 0.0866 | 0.0062 | -0.1021 | 13.9677
-3 | 0.1355 | 0.00599 | -0.1011 | 22.621
-2.5 | 0.1736 | 0.00633 | -0.0976 | 27.425
-2 | 0.2179 | 0.00651 | -0.0954 | 33.4716
-1.5 | 0.2502 | 0.00701 | -0.0907 | 35.6919
-1 | 0.2974 | 0.00708 | -0.0892 | 42.0056
-0.5 | 0.3392 | 0.00676 | -0.0868 | 50.1775
0 | 0.3643 | 0.00724 | -0.0807 | 50.3177
0.5 | 0.3972 | 0.00772 | -0.0763 | 51.4508
1 | 0.4433 | 0.00792 | -0.0746 | 55.9722
1.5 | 0.4892 | 0.00812 | -0.0729 | 60.2463
2 | 0.5203 | 0.00878 | -0.0683 | 59.2597
2.5 | 0.5641 | 0.00863 | -0.0665 | 65.365
3 | 0.6086 | 0.00846 | -0.0649 | 71.9385
3.5 | 0.6542 | 0.00869 | -0.0632 | 75.2819
4 | 0.6985 | 0.00897 | -0.0613 | 77.8707
4.5 | 0.7431 | 0.00925 | -0.0596 | 80.3351
5 | 0.7882 | 0.00953 | -0.0579 | 82.7072
5.5 | 0.8319 | 0.00983 | -0.0561 | 84.6287
6 | 0.8755 | 0.01016 | -0.0543 | 86.1713
6.5 | 0.9177 | 0.01052 | -0.0523 | 87.2338
7 | 0.9589 | 0.01093 | -0.0503 | 87.731
7.5 | 0.9989 | 0.01141 | -0.048 | 87.546
8 | 1.0378 | 0.01193 | -0.0457 | 86.9908
8.5 | 1.0764 | 0.01249 | -0.0434 | 86.1809
9 | 1.1162 | 0.013 | -0.0414 | 85.8615
9.5 | 1.1559 | 0.01352 | -0.0395 | 85.4956
10 | 1.1947 | 0.01412 | -0.0375 | 84.6105
10.5 | 1.2285 | 0.01493 | -0.0349 | 82.284
11 | 1.2467 | 0.01646 | -0.0301 | 75.7412
11.5 | 1.2544 | 0.01862 | -0.0241 | 67.3684
12 | 1.2836 | 0.0198 | -0.0213 | 64.8283
13 | 1.3399 | 0.02239 | -0.0161 | 59.8437
13.5 | 1.3656 | 0.02389 | -0.0135 | 57.162
14.5 | 1.4104 | 0.02747 | -0.0081 | 51.3433
15 | 1.431 | 0.02938 | -0.0055 | 48.7066
15.5 | 1.4528 | 0.0314 | -0.0033 | 46.2675
16 | 1.4724 | 0.03369 | -0.0013 | 43.7044
16.5 | 1.4899 | 0.03628 | 0.0007 | 41.0667
17 | 1.5041 | 0.03922 | 0.0025 | 38.3503
17.5 | 1.517 | 0.04242 | 0.0041 | 35.7614
18 | 1.5251 | 0.04619 | 0.0055 | 33.018
19.5 | 1.5597 | 0.0601 | 0.0031 | 25.9517
20 | 1.558 | 0.06568 | 0.003 | 23.7211

## 75. Re 5M Mach 0.10 (1)
BIGFOIL.COM POLAR EXPORT
QA001
QA001 |  |  |  | Cl Max: | 1.889 | at alpha= | 12 | deg
JavaFoil+Calcfoil stall+Eppler ext transition |  |  |  | L/D Max: | 274.91 | at alpha= | 8.5 | deg
Re: | 5000000 |  |  | Cd Min: | 0.00349 | at alpha= | 0 | deg
Mach: | 0.1 |  |  | Cl=0 at alpha= | -5.0333 | deg
|  |  |  | @ Cl=0.1, Cd= | 0.0073077
|  |  |  | @ Cl=0.4, Cd= | 0.0043248
|  |  |  | @ Cl=0.6, Cd= | 0.0047939
alpha (deg) | Cl | Cd | Cm | Cl/Cd
-20 | -0.68 | 0.15259 | -0.037 | -4.458
-19.5 | -0.697 | 0.14322 | -0.039 | -4.867
-19 | -0.713 | 0.13384 | -0.041 | -5.328
-18.5 | -0.729 | 0.12365 | -0.043 | -5.894
-18 | -0.741 | 0.11555 | -0.045 | -6.414
-17.5 | -0.752 | 0.10762 | -0.047 | -6.984
-17 | -0.757 | 0.10238 | -0.048 | -7.39
-16.5 | -0.762 | 0.09492 | -0.05 | -8.023
-16 | -0.767 | 0.08495 | -0.053 | -9.03
-15.5 | -0.841 | 0.03179 | -0.07 | -26.445
-15 | -0.849 | 0.02404 | -0.073 | -35.316
-14.5 | -0.841 | 0.02145 | -0.075 | -39.194
-14 | -0.831 | 0.01743 | -0.078 | -47.683
-13.5 | -0.814 | 0.0158 | -0.08 | -51.511
-13 | -0.787 | 0.01597 | -0.081 | -49.272
-12.5 | -0.761 | 0.01438 | -0.083 | -52.95
-12 | -0.729 | 0.01347 | -0.085 | -54.129
-11.5 | -0.693 | 0.01225 | -0.087 | -56.57
-11 | -0.653 | 0.01126 | -0.088 | -58.009
-10.5 | -0.607 | 0.01088 | -0.09 | -55.81
-10 | -0.558 | 0.01065 | -0.092 | -52.41
-9.5 | -0.508 | 0.0101 | -0.093 | -50.231
-9 | -0.456 | 0.00938 | -0.095 | -48.606
-8.5 | -0.402 | 0.00903 | -0.097 | -44.478
-8 | -0.346 | 0.00864 | -0.098 | -40.115
-7.5 | -0.29 | 0.00783 | -0.1 | -37.079
-7 | -0.233 | 0.00766 | -0.102 | -30.381
-6.5 | -0.175 | 0.0076 | -0.103 | -22.981
-6 | -0.116 | 0.00735 | -0.105 | -15.728
-5.5 | -0.056 | 0.00716 | -0.107 | -7.833
-5 | 0.004 | 0.00731 | -0.108 | 0.583
-4.5 | 0.065 | 0.00689 | -0.11 | 9.479
-4 | 0.127 | 0.00763 | -0.112 | 16.609
-3.5 | 0.188 | 0.00471 | -0.113 | 39.945
-3 | 0.25 | 0.00471 | -0.115 | 53.163
-2.5 | 0.312 | 0.00427 | -0.116 | 73.105
-2 | 0.374 | 0.00435 | -0.118 | 86.02
-1.5 | 0.436 | 0.00429 | -0.119 | 101.697
-1 | 0.497 | 0.00419 | -0.121 | 118.633
-0.5 | 0.559 | 0.00685 | -0.122 | 81.652
0 | 0.626 | 0.00349 | -0.124 | 179.433
0.5 | 0.688 | 0.00355 | -0.125 | 193.748
1 | 0.75 | 0.00437 | -0.127 | 171.76
1.5 | 0.812 | 0.00388 | -0.128 | 209.552
2 | 0.874 | 0.00959 | -0.13 | 91.079
2.5 | 0.935 | 0.00986 | -0.131 | 94.789
3 | 0.996 | 0.01017 | -0.132 | 97.926
3.5 | 1.056 | 0.01004 | -0.134 | 105.244
4 | 1.117 | 0.01042 | -0.135 | 107.205
4.5 | 1.177 | 0.01178 | -0.136 | 99.883
5 | 1.236 | 0.01208 | -0.137 | 102.301
5.5 | 1.295 | 0.01245 | -0.138 | 104.01
6 | 1.353 | 0.00574 | -0.14 | 235.917
6.5 | 1.411 | 0.0059 | -0.141 | 239.183
7 | 1.468 | 0.01279 | -0.142 | 114.764
7.5 | 1.524 | 0.00561 | -0.143 | 271.68
8 | 1.58 | 0.00589 | -0.144 | 268.259
8.5 | 1.634 | 0.00595 | -0.145 | 274.91
9 | 1.688 | 0.00624 | -0.147 | 270.71
9.5 | 1.741 | 0.00654 | -0.148 | 266.359
10 | 1.782 | 0.0069 | -0.149 | 258.187
10.5 | 1.816 | 0.00722 | -0.15 | 251.581
11 | 1.846 | 0.00779 | -0.151 | 236.942
11.5 | 1.871 | 0.02039 | -0.152 | 91.745
12 | 1.889 | 0.01338 | -0.153 | 141.246
12.5 | 1.872 | 0.02278 | -0.151 | 82.156
13 | 1.872 | 0.02397 | -0.151 | 78.064
13.5 | 1.865 | 0.0255 | -0.152 | 73.13
14 | 1.848 | 0.02774 | -0.151 | 66.599
14.5 | 1.83 | 0.02933 | -0.152 | 62.377
15 | 1.805 | 0.03192 | -0.152 | 56.541
15.5 | 1.776 | 0.03419 | -0.152 | 51.935
16 | 1.741 | 0.03672 | -0.152 | 47.405
16.5 | 1.705 | 0.03813 | -0.152 | 44.715
17 | 1.653 | 0.04344 | -0.151 | 38.04

## 76. Re 5M Mach 0.10 (2)
BIGFOIL.COM POLAR EXPORT
QA001
QA001 |  |  |  | Cl Max: | 1.5785 | at alpha= | 19.5 | deg
XFOIL ncrit=9 |  |  |  | L/D Max: | 86.7692 | at alpha= | 7 | deg
Re: | 5000000 |  |  | Cd Min: | 0.006 | at alpha= | -3 | deg
Mach: | 0.1 |  |  | Cl=0 at alpha= | -4.3209 | deg
|  |  |  | @ Cl=0.1, Cd= | 0.0061575
|  |  |  | @ Cl=0.4, Cd= | 0.0077693
|  |  |  | @ Cl=0.6, Cd= | 0.0085321
alpha (deg) | Cl | Cd | Cm | Cl/Cd
-20 | -1.3033 | 0.04439 | -0.1098 | -29.3602
-19.5 | -1.2872 | 0.03933 | -0.1134 | -32.7282
-19 | -1.2664 | 0.03502 | -0.1163 | -36.1622
-18.5 | -1.2375 | 0.03137 | -0.1194 | -39.4485
-18 | -1.1995 | 0.02843 | -0.1227 | -42.1913
-17.5 | -1.1837 | 0.02609 | -0.1201 | -45.3699
-17 | -1.1493 | 0.02389 | -0.1209 | -48.108
-16.5 | -1.1215 | 0.02179 | -0.1201 | -51.4686
-16 | -1.0436 | 0.01951 | -0.1292 | -53.4905
-15.5 | -1.0086 | 0.01827 | -0.1284 | -55.2053
-15 | -0.973 | 0.01706 | -0.1273 | -57.034
-14.5 | -0.9346 | 0.016 | -0.1264 | -58.4125
-14 | -0.8931 | 0.01509 | -0.1257 | -59.1849
-13.5 | -0.8521 | 0.0141 | -0.1249 | -60.4326
-13 | -0.8082 | 0.01325 | -0.1244 | -60.9962
-12.5 | -0.76 | 0.0125 | -0.1245 | -60.8
-12 | -0.7048 | 0.01177 | -0.126 | -59.8811
-11.5 | -0.6519 | 0.0111 | -0.1268 | -58.7297
-11 | -0.6032 | 0.01054 | -0.1265 | -57.2296
-10.5 | -0.5585 | 0.00998 | -0.1254 | -55.9619
-10 | -0.5153 | 0.00947 | -0.1238 | -54.4139
-9.5 | -0.475 | 0.00905 | -0.1213 | -52.4862
-9 | -0.4402 | 0.00871 | -0.1175 | -50.5396
-8.5 | -0.399 | 0.00838 | -0.115 | -47.6134
-8 | -0.354 | 0.00813 | -0.1131 | -43.5424
-7.5 | -0.3089 | 0.00783 | -0.1112 | -39.4508
-7 | -0.2626 | 0.00762 | -0.1095 | -34.4619
-6.5 | -0.2144 | 0.00738 | -0.1082 | -29.0515
-6 | -0.1663 | 0.00718 | -0.1068 | -23.1616
-5.5 | -0.1194 | 0.00687 | -0.1053 | -17.3799
-5 | -0.0694 | 0.0066 | -0.1044 | -10.5152
-4.5 | -0.0188 | 0.00645 | -0.1035 | -2.9147
-4 | 0.0337 | 0.00636 | -0.103 | 5.2987
-3.5 | 0.0861 | 0.00622 | -0.1025 | 13.8424
-3 | 0.135 | 0.006 | -0.1013 | 22.5
-2.5 | 0.1731 | 0.00635 | -0.0977 | 27.2598
-2 | 0.2172 | 0.00653 | -0.0954 | 33.2619
-1.5 | 0.2495 | 0.00702 | -0.0907 | 35.5413
-1 | 0.2958 | 0.00709 | -0.0889 | 41.7207
-0.5 | 0.3377 | 0.00683 | -0.0864 | 49.4436
0 | 0.3607 | 0.00731 | -0.0799 | 49.3434
0.5 | 0.3955 | 0.00775 | -0.0758 | 51.0323
1 | 0.4421 | 0.00795 | -0.0741 | 55.6101
1.5 | 0.4882 | 0.00816 | -0.0724 | 59.8284
2 | 0.519 | 0.00883 | -0.0677 | 58.7769
2.5 | 0.5632 | 0.00868 | -0.0659 | 64.8848
3 | 0.608 | 0.0085 | -0.0643 | 71.5294
3.5 | 0.6534 | 0.00874 | -0.0625 | 74.7597
4 | 0.6978 | 0.00903 | -0.0606 | 77.2757
4.5 | 0.743 | 0.0093 | -0.0589 | 79.8925
5 | 0.7874 | 0.0096 | -0.057 | 82.0208
5.5 | 0.8319 | 0.00991 | -0.0553 | 83.9455
6 | 0.875 | 0.01025 | -0.0533 | 85.3659
6.5 | 0.918 | 0.01062 | -0.0514 | 86.4407
7 | 0.9588 | 0.01105 | -0.0492 | 86.7692
7.5 | 0.9988 | 0.01155 | -0.0469 | 86.4762
8 | 1.0383 | 0.01208 | -0.0446 | 85.952
8.5 | 1.0765 | 0.01267 | -0.0422 | 84.9645
9 | 1.1172 | 0.01318 | -0.0402 | 84.7648
9.5 | 1.1567 | 0.01373 | -0.0382 | 84.2462
10 | 1.1953 | 0.01436 | -0.0361 | 83.2382
10.5 | 1.23 | 0.01519 | -0.0336 | 80.9743
11 | 1.2408 | 0.0171 | -0.0277 | 72.5614
11.5 | 1.2554 | 0.01897 | -0.0226 | 66.1782
12 | 1.2844 | 0.0202 | -0.0198 | 63.5842
13 | 1.3398 | 0.02294 | -0.0144 | 58.4045
13.5 | 1.3664 | 0.02446 | -0.0118 | 55.8626
14.5 | 1.4095 | 0.0283 | -0.0063 | 49.8057
15 | 1.4309 | 0.03025 | -0.0037 | 47.3025
15.5 | 1.4519 | 0.0324 | -0.0015 | 44.8117
16 | 1.4707 | 0.03485 | 0.0006 | 42.2009
16.5 | 1.4874 | 0.03761 | 0.0025 | 39.548
17 | 1.501 | 0.04073 | 0.0043 | 36.8524
17.5 | 1.5128 | 0.04415 | 0.0058 | 34.265
18 | 1.517 | 0.04848 | 0.0072 | 31.2913
19.5 | 1.5785 | 0.06433 | -0.0026 | 24.5375
20 | 1.5458 | 0.06907 | 0.0039 | 22.3802

## 77. Re 5M Mach 0.25 (1)
BIGFOIL.COM POLAR EXPORT
QA001
QA001 |  |  |  | Cl Max: | 1.861 | at alpha= | 11 | deg
JavaFoil+Calcfoil stall+Eppler ext transition |  |  |  | L/D Max: | 281.247 | at alpha= | 8.5 | deg
Re: | 5000000 |  |  | Cd Min: | 0.00353 | at alpha= | 0.5 | deg
Mach: | 0.25 |  |  | Cl=0 at alpha= | -5.0328 | deg
|  |  |  | @ Cl=0.1, Cd= | 0.0079514
|  |  |  | @ Cl=0.4, Cd= | 0.00433
|  |  |  | @ Cl=0.6, Cd= | 0.0052493
alpha (deg) | Cl | Cd | Cm | Cl/Cd
-18.5 | -0.465 | 0.15596 | -0.034 | -2.984
-18 | -0.508 | 0.14537 | -0.037 | -3.495
-17.5 | -0.547 | 0.13378 | -0.04 | -4.09
-17 | -0.582 | 0.12357 | -0.043 | -4.707
-16.5 | -0.611 | 0.11395 | -0.044 | -5.363
-16 | -0.634 | 0.10778 | -0.045 | -5.884
-15.5 | -0.658 | 0.09579 | -0.051 | -6.868
-15 | -0.673 | 0.08757 | -0.053 | -7.682
-14.5 | -0.698 | 0.06608 | -0.062 | -10.569
-14 | -0.763 | 0.02658 | -0.077 | -28.701
-13.5 | -0.767 | 0.02181 | -0.08 | -35.153
-13 | -0.763 | 0.01677 | -0.083 | -45.497
-12.5 | -0.744 | 0.01604 | -0.085 | -46.384
-12 | -0.72 | 0.01505 | -0.087 | -47.854
-11.5 | -0.693 | 0.01321 | -0.089 | -52.416
-11 | -0.657 | 0.01226 | -0.091 | -53.562
-10.5 | -0.613 | 0.01146 | -0.092 | -53.531
-10 | -0.565 | 0.01133 | -0.094 | -49.873
-9.5 | -0.516 | 0.01021 | -0.096 | -50.548
-9 | -0.464 | 0.00999 | -0.097 | -46.457
-8.5 | -0.41 | 0.00954 | -0.099 | -42.962
-8 | -0.354 | 0.00911 | -0.101 | -38.877
-7.5 | -0.297 | 0.00868 | -0.103 | -34.203
-7 | -0.238 | 0.00782 | -0.104 | -30.507
-6.5 | -0.179 | 0.00776 | -0.106 | -23.08
-6 | -0.119 | 0.00757 | -0.108 | -15.67
-5.5 | -0.057 | 0.00743 | -0.109 | -7.721
-5 | 0.004 | 0.00748 | -0.111 | 0.584
-4.5 | 0.067 | 0.00814 | -0.113 | 8.196
-4 | 0.13 | 0.00778 | -0.115 | 16.716
-3.5 | 0.193 | 0.00653 | -0.116 | 29.586
-3 | 0.257 | 0.00655 | -0.118 | 39.276
-2.5 | 0.321 | 0.00432 | -0.119 | 74.234
-2 | 0.384 | 0.00435 | -0.121 | 88.383
-1.5 | 0.448 | 0.00427 | -0.122 | 104.835
-1 | 0.51 | 0.00751 | -0.124 | 67.964
-0.5 | 0.574 | 0.0041 | -0.125 | 139.892
0 | 0.643 | 0.00715 | -0.127 | 89.979
0.5 | 0.707 | 0.00353 | -0.128 | 200.149
1 | 0.771 | 0.00432 | -0.13 | 178.215
1.5 | 0.834 | 0.00439 | -0.132 | 189.825
2 | 0.897 | 0.00978 | -0.133 | 91.712
2.5 | 0.96 | 0.01014 | -0.135 | 94.716
3 | 1.022 | 0.01048 | -0.136 | 97.554
3.5 | 1.085 | 0.01081 | -0.137 | 100.289
4 | 1.146 | 0.00439 | -0.138 | 260.862
4.5 | 1.207 | 0.01227 | -0.14 | 98.384
5 | 1.268 | 0.0125 | -0.141 | 101.448
5.5 | 1.328 | 0.01293 | -0.142 | 102.637
6 | 1.387 | 0.01332 | -0.143 | 104.133
6.5 | 1.445 | 0.00587 | -0.145 | 246.061
7 | 1.503 | 0.01418 | -0.146 | 105.984
7.5 | 1.56 | 0.00631 | -0.147 | 247.075
8 | 1.615 | 0.00587 | -0.148 | 274.959
8.5 | 1.67 | 0.00594 | -0.149 | 281.247
9 | 1.724 | 0.0063 | -0.151 | 273.635
9.5 | 1.776 | 0.00662 | -0.152 | 268.073
10 | 1.812 | 0.007 | -0.153 | 258.832
10.5 | 1.84 | 0.00732 | -0.154 | 251.497
11 | 1.861 | 0.01308 | -0.155 | 142.328
11.5 | 1.846 | 0.02234 | -0.153 | 82.635
12 | 1.841 | 0.02409 | -0.154 | 76.435
12.5 | 1.828 | 0.02585 | -0.154 | 70.726
13 | 1.804 | 0.02757 | -0.154 | 65.449
13.5 | 1.766 | 0.03064 | -0.154 | 57.643
14 | 1.725 | 0.0328 | -0.154 | 52.599
14.5 | 1.672 | 0.03579 | -0.154 | 46.71
15 | 1.611 | 0.03802 | -0.154 | 42.377
15.5 | 1.525 | 0.04448 | -0.153 | 34.29
16 | 1.436 | 0.05117 | -0.151 | 28.062

## 78. Re 5M Mach 0.25 (2)
BIGFOIL.COM POLAR EXPORT
QA001
QA001 |  |  |  | Cl Max: | 1.4792 | at alpha= | 18 | deg
XFOIL ncrit=9 |  |  |  | L/D Max: | 81.4359 | at alpha= | 7 | deg
Re: | 5000000 |  |  | Cd Min: | 0.00761 | at alpha= | 0 | deg
Mach: | 0.25 |  |  | Cl=0 at alpha= | -99 | deg
|  |  |  | @ Cl=0.1, Cd= | 0.00761
|  |  |  | @ Cl=0.4, Cd= | 0.0079815
|  |  |  | @ Cl=0.6, Cd= | 0.0090334
alpha (deg) | Cl | Cd | Cm | Cl/Cd
0 | 0.3444 | 0.00761 | -0.0761 | 45.2562
0.5 | 0.3874 | 0.00793 | -0.0733 | 48.8525
1 | 0.4363 | 0.00813 | -0.0718 | 53.6654
1.5 | 0.4814 | 0.0084 | -0.0695 | 57.3095
2 | 0.5122 | 0.0091 | -0.0645 | 56.2857
2.5 | 0.5587 | 0.00897 | -0.0628 | 62.2854
3 | 0.6043 | 0.00904 | -0.0609 | 66.8473
3.5 | 0.6488 | 0.00904 | -0.0587 | 71.7699
4 | 0.6935 | 0.00935 | -0.0565 | 74.1711
5 | 0.7847 | 0.01001 | -0.0525 | 78.3916
5.5 | 0.8296 | 0.01039 | -0.0505 | 79.846
6 | 0.8735 | 0.0108 | -0.0483 | 80.8796
6.5 | 0.9163 | 0.01127 | -0.046 | 81.3043
7 | 0.9585 | 0.01177 | -0.0436 | 81.4359
7.5 | 0.9991 | 0.01237 | -0.041 | 80.768
8 | 1.0388 | 0.01303 | -0.0384 | 79.7237
8.5 | 1.0794 | 0.01369 | -0.0359 | 78.8459
9 | 1.1204 | 0.01432 | -0.0337 | 78.2402
9.5 | 1.1616 | 0.01498 | -0.0315 | 77.5434
10 | 1.2007 | 0.01575 | -0.029 | 76.2349
10.5 | 1.2359 | 0.01674 | -0.0261 | 73.8292
11.5 | 1.2584 | 0.02115 | -0.0148 | 59.4988
12 | 1.2861 | 0.02272 | -0.0116 | 56.6065
12.5 | 1.3144 | 0.02435 | -0.0087 | 53.9795
13 | 1.3409 | 0.02616 | -0.0057 | 51.2576
13.5 | 1.3652 | 0.02817 | -0.0029 | 48.4629
14 | 1.3841 | 0.03067 | 0.0002 | 45.1288
14.5 | 1.4059 | 0.03309 | 0.0028 | 42.4872
15 | 1.4251 | 0.03576 | 0.0052 | 39.8518
15.5 | 1.443 | 0.0386 | 0.0076 | 37.3834
16 | 1.4574 | 0.04203 | 0.0096 | 34.6752
16.5 | 1.4692 | 0.04581 | 0.0112 | 32.0716
17 | 1.4732 | 0.05065 | 0.0125 | 29.0859
17.5 | 1.4741 | 0.05603 | 0.0132 | 26.3091
18 | 1.4792 | 0.06136 | 0.0131 | 24.1069
18.5 | 1.4784 | 0.0676 | 0.0125 | 21.8698
19 | 1.4771 | 0.07415 | 0.0111 | 19.9204

## 79. Re 5M Mach 0.50 (1)
BIGFOIL.COM POLAR EXPORT
QA001
QA001 |  |  |  | Cl Max: | 1.8 | at alpha= | 9.5 | deg
JavaFoil+Calcfoil stall+Eppler ext transition |  |  |  | L/D Max: | 211.185 | at alpha= | 0 | deg
Re: | 5000000 |  |  | Cd Min: | 0.0034 | at alpha= | 0 | deg
Mach: | 0.5 |  |  | Cl=0 at alpha= | -5.0362 | deg
|  |  |  | @ Cl=0.1, Cd= | 0.0088231
|  |  |  | @ Cl=0.4, Cd= | 0.0067862
|  |  |  | @ Cl=0.6, Cd= | 0.0072556
alpha (deg) | Cl | Cd | Cm | Cl/Cd
-20 | -0.817 | 0.15172 | -0.042 | -5.386
-19.5 | -0.791 | 0.1458 | -0.043 | -5.425
-19 | -0.764 | 0.14739 | -0.043 | -5.187
-18.5 | -0.738 | 0.14471 | -0.044 | -5.101
-18 | -0.713 | 0.13967 | -0.046 | -5.106
-17.5 | -0.687 | 0.13061 | -0.047 | -5.257
-17 | -0.66 | 0.12822 | -0.048 | -5.146
-16.5 | -0.632 | 0.12278 | -0.049 | -5.151
-16 | -0.605 | 0.11625 | -0.049 | -5.204
-15.5 | -0.579 | 0.11907 | -0.051 | -4.863
-15 | -0.553 | 0.10758 | -0.052 | -5.139
-14.5 | -0.526 | 0.10164 | -0.053 | -5.17
-14 | -0.494 | 0.09919 | -0.046 | -4.984
-13.5 | -0.467 | 0.09949 | -0.047 | -4.696
-13 | -0.44 | 0.09584 | -0.048 | -4.594
-12.5 | -0.413 | 0.08726 | -0.049 | -4.735
-12 | -0.386 | 0.08784 | -0.049 | -4.393
-11.5 | -0.359 | 0.07944 | -0.05 | -4.515
-11 | -0.332 | 0.0726 | -0.052 | -4.567
-10.5 | -0.312 | 0.05696 | -0.071 | -5.477
-10 | -0.508 | 0.01723 | -0.102 | -29.503
-9.5 | -0.509 | 0.01364 | -0.106 | -37.28
-9 | -0.478 | 0.01214 | -0.108 | -39.39
-8.5 | -0.433 | 0.01162 | -0.11 | -37.26
-8 | -0.38 | 0.01081 | -0.112 | -35.174
-7.5 | -0.323 | 0.01017 | -0.114 | -31.727
-7 | -0.261 | 0.0093 | -0.116 | -28.093
-6.5 | -0.197 | 0.0089 | -0.118 | -22.122
-6 | -0.131 | 0.00848 | -0.12 | -15.449
-5.5 | -0.064 | 0.00797 | -0.122 | -7.979
-5 | 0.005 | 0.00821 | -0.123 | 0.589
-4.5 | 0.074 | 0.00889 | -0.125 | 8.319
-4 | 0.144 | 0.00871 | -0.126 | 16.485
-3.5 | 0.214 | 0.00859 | -0.128 | 24.863
-3 | 0.284 | 0.00861 | -0.13 | 33.054
-2.5 | 0.355 | 0.00698 | -0.132 | 50.869
-2 | 0.427 | 0.00667 | -0.134 | 63.933
-1.5 | 0.5 | 0.00627 | -0.137 | 79.782
-1 | 0.569 | 0.00633 | -0.138 | 89.853
-0.5 | 0.639 | 0.00842 | -0.14 | 75.944
0 | 0.718 | 0.0034 | -0.142 | 211.185
0.5 | 0.786 | 0.0106 | -0.143 | 74.222
1 | 0.86 | 0.01092 | -0.145 | 78.703
1.5 | 0.93 | 0.01131 | -0.146 | 82.281
2 | 1 | 0.01181 | -0.148 | 84.675
2.5 | 1.069 | 0.01248 | -0.15 | 85.709
3 | 1.138 | 0.01295 | -0.151 | 87.841
3.5 | 1.205 | 0.01262 | -0.153 | 95.48
4 | 1.272 | 0.01321 | -0.155 | 96.236
4.5 | 1.337 | 0.0139 | -0.156 | 96.205
5 | 1.401 | 0.01447 | -0.158 | 96.823
5.5 | 1.458 | 0.01583 | -0.158 | 92.048
6 | 1.517 | 0.01643 | -0.16 | 92.31
6.5 | 1.573 | 0.01733 | -0.161 | 90.747
7 | 1.628 | 0.01765 | -0.162 | 92.219
7.5 | 1.677 | 0.0185 | -0.164 | 90.617
8 | 1.717 | 0.01974 | -0.164 | 86.986
8.5 | 1.754 | 0.0198 | -0.165 | 88.598
9 | 1.782 | 0.02083 | -0.166 | 85.535
9.5 | 1.8 | 0.02224 | -0.166 | 80.954
10 | 1.687 | 0.03205 | -0.164 | 52.632
10.5 | 0.999 | 0.05395 | -0.151 | 18.512
11 | 0.928 | 0.094 | -0.104 | 9.874
11.5 | 0.955 | 0.11751 | -0.102 | 8.128
12 | 0.984 | 0.09313 | -0.103 | 10.561
12.5 | 1.013 | 0.09779 | -0.104 | 10.355
13 | 1.041 | 0.10378 | -0.104 | 10.034
13.5 | 1.071 | 0.1057 | -0.106 | 10.128
14 | 1.1 | 0.10913 | -0.107 | 10.075
14.5 | 1.129 | 0.11352 | -0.108 | 9.941

## 80. Re 5M Mach 0.50 (2)
BIGFOIL.COM POLAR EXPORT
QA001
QA001 |  |  |  | Cl Max: | 1.3402 | at alpha= | 14 | deg
XFOIL ncrit=9 |  |  |  | L/D Max: | 60.6153 | at alpha= | 5.5 | deg
Re: | 5000000 |  |  | Cd Min: | 0.0067 | at alpha= | -3.5 | deg
Mach: | 0.5 |  |  | Cl=0 at alpha= | -4.0275 | deg
|  |  |  | @ Cl=0.1, Cd= | 0.0069106
|  |  |  | @ Cl=0.4, Cd= | 0.0091229
|  |  |  | @ Cl=0.6, Cd= | 0.011373
alpha (deg) | Cl | Cd | Cm | Cl/Cd
-15.5 | -0.308 | 0.11903 | -0.1279 | -2.5876
-15 | -0.3287 | 0.1073 | -0.1343 | -3.0634
-14.5 | -0.3547 | 0.09544 | -0.1413 | -3.7165
-14 | -0.3727 | 0.08508 | -0.1474 | -4.3806
-13.5 | -0.3938 | 0.07456 | -0.1538 | -5.2817
-13 | -0.4175 | 0.06358 | -0.1605 | -6.5665
-12.5 | -0.4411 | 0.05129 | -0.1687 | -8.6001
-12 | -0.4684 | 0.04082 | -0.1757 | -11.4748
-11.5 | -0.4989 | 0.0323 | -0.1786 | -15.4458
-11 | -0.5332 | 0.02519 | -0.1771 | -21.1671
-10.5 | -0.5578 | 0.01941 | -0.1722 | -28.7378
-10 | -0.557 | 0.01527 | -0.1659 | -36.4768
-9.5 | -0.5203 | 0.01305 | -0.1611 | -39.8697
-9 | -0.4628 | 0.01181 | -0.1583 | -39.1871
-8.5 | -0.4056 | 0.01088 | -0.1555 | -37.2794
-8 | -0.352 | 0.01019 | -0.152 | -34.5437
-7.5 | -0.3017 | 0.00957 | -0.148 | -31.5256
-7 | -0.2537 | 0.00909 | -0.1437 | -27.9098
-6.5 | -0.2135 | 0.00855 | -0.1381 | -24.9708
-6 | -0.1851 | 0.00819 | -0.1299 | -22.6007
-5.5 | -0.1398 | 0.00786 | -0.125 | -17.7863
-5 | -0.0905 | 0.00756 | -0.1209 | -11.9709
-4.5 | -0.0464 | 0.00707 | -0.1162 | -6.5629
-4 | 0.0027 | 0.00687 | -0.1122 | 0.39301
-3.5 | 0.0556 | 0.0067 | -0.1091 | 8.2985
-3 | 0.0907 | 0.0069 | -0.1024 | 13.1449
-2.5 | 0.1344 | 0.00695 | -0.0977 | 19.3381
-1.5 | 0.1974 | 0.0075 | -0.0838 | 26.32
-1 | 0.2515 | 0.00759 | -0.0814 | 33.1357
-0.5 | 0.2895 | 0.00801 | -0.076 | 36.1423
0 | 0.2988 | 0.00905 | -0.0653 | 33.0166
0.5 | 0.3499 | 0.00927 | -0.0627 | 37.7454
1 | 0.3996 | 0.00911 | -0.0602 | 43.8639
1.5 | 0.4276 | 0.01001 | -0.0536 | 42.7173
2 | 0.4768 | 0.01044 | -0.0509 | 45.6705
2.5 | 0.5275 | 0.01084 | -0.0484 | 48.6624
3 | 0.5771 | 0.01132 | -0.0457 | 50.9806
3.5 | 0.625 | 0.01143 | -0.0431 | 54.6807
4 | 0.6734 | 0.01185 | -0.0404 | 56.827
4.5 | 0.7201 | 0.01214 | -0.0373 | 59.3163
5 | 0.7695 | 0.01277 | -0.0346 | 60.2584
5.5 | 0.8177 | 0.01349 | -0.0318 | 60.6153
6 | 0.8649 | 0.0143 | -0.0287 | 60.4825
6.5 | 0.9122 | 0.01516 | -0.0257 | 60.1715
7 | 0.9577 | 0.01614 | -0.0224 | 59.3371
7.5 | 1.0019 | 0.01724 | -0.019 | 58.1148
8 | 1.0423 | 0.01853 | -0.0152 | 56.2493
8.5 | 1.0882 | 0.01971 | -0.012 | 55.2106
9 | 1.1344 | 0.02095 | -0.0089 | 54.148
9.5 | 1.1811 | 0.02225 | -0.0058 | 53.0831
10 | 1.2258 | 0.02371 | -0.0025 | 51.6997
11 | 1.2485 | 0.03047 | 0.0083 | 40.9747
11.5 | 1.2753 | 0.03344 | 0.012 | 38.137
12 | 1.2957 | 0.03698 | 0.0156 | 35.0379
12.5 | 1.3168 | 0.04072 | 0.0187 | 32.3379
13 | 1.3296 | 0.04536 | 0.0213 | 29.3122
13.5 | 1.3389 | 0.05063 | 0.0232 | 26.4448
14 | 1.3402 | 0.05693 | 0.0242 | 23.5412
14.5 | 1.3338 | 0.06432 | 0.024 | 20.7369
15 | 1.3246 | 0.07253 | 0.0225 | 18.2628
15.5 | 1.31 | 0.08188 | 0.0196 | 15.999
16 | 1.2896 | 0.09224 | 0.0153 | 13.9809
17.5 | 1.202 | 0.12942 | -0.0057 | 9.2876
18 | 1.1676 | 0.14314 | -0.0147 | 8.157
18.5 | 1.1332 | 0.15712 | -0.0241 | 7.2123
19 | 1.0938 | 0.17217 | -0.0344 | 6.353

## 81. Re 6M Mach 0.00 (1)
BIGFOIL.COM POLAR EXPORT
QA001
QA001 |  |  |  | Cl Max: | 1.904 | at alpha= | 12.5 | deg
JavaFoil+Calcfoil stall+Eppler ext transition |  |  |  | L/D Max: | 278.47 | at alpha= | 9 | deg
Re: | 6000000 |  |  | Cd Min: | 0.00342 | at alpha= | 0 | deg
Mach: | 0 |  |  | Cl=0 at alpha= | -5.0333 | deg
|  |  |  | @ Cl=0.1, Cd= | 0.0059112
|  |  |  | @ Cl=0.4, Cd= | 0.0054861
|  |  |  | @ Cl=0.6, Cd= | 0.003626
alpha (deg) | Cl | Cd | Cm | Cl/Cd
-20 | -0.72 | 0.14686 | -0.038 | -4.904
-19.5 | -0.737 | 0.13288 | -0.041 | -5.548
-19 | -0.749 | 0.1256 | -0.043 | -5.966
-18.5 | -0.761 | 0.11691 | -0.045 | -6.506
-18 | -0.769 | 0.10961 | -0.046 | -7.02
-17.5 | -0.776 | 0.1021 | -0.048 | -7.601
-17 | -0.779 | 0.09753 | -0.049 | -7.99
-16.5 | -0.795 | 0.07869 | -0.055 | -10.105
-16 | -0.863 | 0.03119 | -0.068 | -27.684
-15.5 | -0.872 | 0.02281 | -0.072 | -38.25
-15 | -0.863 | 0.02184 | -0.073 | -39.512
-14.5 | -0.855 | 0.01771 | -0.076 | -48.304
-14 | -0.84 | 0.01604 | -0.078 | -52.386
-13.5 | -0.818 | 0.01541 | -0.079 | -53.087
-13 | -0.795 | 0.01403 | -0.081 | -56.649
-12.5 | -0.765 | 0.01315 | -0.083 | -58.138
-12 | -0.73 | 0.01286 | -0.085 | -56.753
-11.5 | -0.693 | 0.01177 | -0.086 | -58.845
-11 | -0.652 | 0.01084 | -0.088 | -60.19
-10.5 | -0.606 | 0.01068 | -0.09 | -56.72
-10 | -0.557 | 0.01021 | -0.091 | -54.545
-9.5 | -0.506 | 0.0097 | -0.093 | -52.211
-9 | -0.454 | 0.00931 | -0.095 | -48.776
-8.5 | -0.4 | 0.00867 | -0.096 | -46.161
-8 | -0.345 | 0.00806 | -0.098 | -42.835
-7.5 | -0.289 | 0.00754 | -0.1 | -38.372
-7 | -0.232 | 0.00738 | -0.101 | -31.436
-6.5 | -0.174 | 0.00728 | -0.103 | -23.913
-6 | -0.116 | 0.00742 | -0.105 | -15.572
-5.5 | -0.056 | 0.00731 | -0.106 | -7.659
-5 | 0.004 | 0.00655 | -0.108 | 0.65
-4.5 | 0.065 | 0.00738 | -0.11 | 8.814
-4 | 0.126 | 0.00482 | -0.111 | 26.137
-3.5 | 0.187 | 0.0046 | -0.113 | 40.723
-3 | 0.249 | 0.0046 | -0.114 | 54.176
-2.5 | 0.311 | 0.0075 | -0.116 | 41.446
-2 | 0.372 | 0.00419 | -0.117 | 88.851
-1.5 | 0.434 | 0.00706 | -0.119 | 61.544
-1 | 0.494 | 0.00717 | -0.12 | 68.981
-0.5 | 0.556 | 0.00402 | -0.121 | 138.164
0 | 0.623 | 0.00342 | -0.123 | 182.13
0.5 | 0.685 | 0.00347 | -0.124 | 197.22
1 | 0.746 | 0.00425 | -0.126 | 175.432
1.5 | 0.808 | 0.00898 | -0.128 | 89.947
2 | 0.869 | 0.00926 | -0.129 | 93.867
2.5 | 0.93 | 0.00398 | -0.13 | 234.001
3 | 0.991 | 0.00412 | -0.132 | 240.663
3.5 | 1.051 | 0.0038 | -0.133 | 276.802
4 | 1.111 | 0.01004 | -0.134 | 110.718
4.5 | 1.171 | 0.01144 | -0.135 | 102.328
5 | 1.23 | 0.00524 | -0.137 | 234.657
5.5 | 1.289 | 0.00541 | -0.138 | 238.253
6 | 1.347 | 0.00561 | -0.139 | 240.235
6.5 | 1.404 | 0.00568 | -0.14 | 247.438
7 | 1.461 | 0.01231 | -0.141 | 118.734
7.5 | 1.518 | 0.00545 | -0.142 | 278.29
8 | 1.573 | 0.01328 | -0.144 | 118.458
8.5 | 1.628 | 0.00597 | -0.145 | 272.608
9 | 1.682 | 0.00604 | -0.146 | 278.47
9.5 | 1.735 | 0.00634 | -0.147 | 273.465
10 | 1.776 | 0.00663 | -0.148 | 267.634
10.5 | 1.811 | 0.00699 | -0.149 | 259.021
11 | 1.842 | 0.00749 | -0.15 | 245.917
11.5 | 1.868 | 0.01957 | -0.151 | 95.456
12 | 1.889 | 0.0129 | -0.152 | 146.401
12.5 | 1.904 | 0.0135 | -0.153 | 141.059
13 | 1.883 | 0.02262 | -0.151 | 83.221
13.5 | 1.88 | 0.02397 | -0.151 | 78.421
14 | 1.869 | 0.02557 | -0.151 | 73.104
14.5 | 1.854 | 0.02739 | -0.152 | 67.667
15 | 1.829 | 0.02967 | -0.151 | 61.65
15.5 | 1.806 | 0.03172 | -0.152 | 56.921
16 | 1.777 | 0.03394 | -0.152 | 52.347
16.5 | 1.747 | 0.0352 | -0.152 | 49.636
17 | 1.709 | 0.03857 | -0.152 | 44.302
17.5 | 1.667 | 0.04106 | -0.152 | 40.606

## 82. Re 6M Mach 0.00 (2)
BIGFOIL.COM POLAR EXPORT
QA001
QA001 |  |  |  | Cl Max: | 1.6094 | at alpha= | 20 | deg
XFOIL ncrit=9 |  |  |  | L/D Max: | 91.7313 | at alpha= | 7 | deg
Re: | 6000000 |  |  | Cd Min: | 0.00607 | at alpha= | -3.5 | deg
Mach: | 0 |  |  | Cl=0 at alpha= | -4.3384 | deg
|  |  |  | @ Cl=0.1, Cd= | 0.0060788
|  |  |  | @ Cl=0.4, Cd= | 0.0075621
|  |  |  | @ Cl=0.6, Cd= | 0.0086189
alpha (deg) | Cl | Cd | Cm | Cl/Cd
-20 | -1.3343 | 0.03669 | -0.1128 | -36.3669
-19.5 | -1.3073 | 0.033 | -0.116 | -39.6152
-19 | -1.2749 | 0.02993 | -0.1189 | -42.5961
-18.5 | -1.2389 | 0.02722 | -0.1216 | -45.5143
-18 | -1.2275 | 0.025 | -0.1182 | -49.1
-17.5 | -1.1943 | 0.02307 | -0.1186 | -51.7685
-17 | -1.1703 | 0.02138 | -0.1166 | -54.7381
-16.5 | -1.0901 | 0.01944 | -0.1258 | -56.0751
-16 | -1.0549 | 0.01815 | -0.1255 | -58.1212
-15.5 | -1.0204 | 0.01695 | -0.1244 | -60.2006
-15 | -0.9841 | 0.01586 | -0.1235 | -62.0492
-14.5 | -0.9445 | 0.01492 | -0.1227 | -63.3043
-14 | -0.9029 | 0.0141 | -0.1221 | -64.0355
-13.5 | -0.8604 | 0.01327 | -0.1214 | -64.838
-13 | -0.8155 | 0.01252 | -0.1211 | -65.1358
-12.5 | -0.7684 | 0.0118 | -0.1211 | -65.1186
-12 | -0.7168 | 0.01116 | -0.1218 | -64.2294
-11.5 | -0.6583 | 0.01053 | -0.124 | -62.5166
-11 | -0.6097 | 0.01002 | -0.1238 | -60.8483
-10.5 | -0.5657 | 0.00947 | -0.1226 | -59.736
-10 | -0.5234 | 0.00904 | -0.1207 | -57.8982
-9.5 | -0.4878 | 0.00864 | -0.1174 | -56.4583
-9 | -0.4473 | 0.00836 | -0.1148 | -53.5048
-8.5 | -0.404 | 0.00805 | -0.1127 | -50.1863
-8 | -0.3575 | 0.00779 | -0.1113 | -45.8922
-7.5 | -0.3109 | 0.00756 | -0.1098 | -41.1243
-7 | -0.2642 | 0.00734 | -0.1083 | -35.9946
-6.5 | -0.2151 | 0.00716 | -0.1072 | -30.0419
-5.5 | -0.1169 | 0.0067 | -0.1052 | -17.4478
-5 | -0.0689 | 0.0064 | -0.1039 | -10.7656
-4.5 | -0.0171 | 0.00626 | -0.1034 | -2.7316
-4 | 0.0358 | 0.00615 | -0.103 | 5.8211
-3.5 | 0.0875 | 0.00607 | -0.1024 | 14.4152
-3 | 0.13 | 0.0061 | -0.1 | 21.3115
-2.5 | 0.1705 | 0.00634 | -0.097 | 26.8927
-2 | 0.2037 | 0.00682 | -0.0925 | 29.868
-1.5 | 0.2518 | 0.00691 | -0.0912 | 36.4399
-1 | 0.2999 | 0.00698 | -0.0898 | 42.9656
-0.5 | 0.3385 | 0.00716 | -0.0865 | 47.2765
0 | 0.3556 | 0.00741 | -0.079 | 47.9892
0.5 | 0.4023 | 0.00757 | -0.0774 | 53.144
1 | 0.4487 | 0.00774 | -0.0757 | 57.9716
1.5 | 0.4929 | 0.00801 | -0.0737 | 61.5356
2 | 0.5267 | 0.00862 | -0.0695 | 61.1021
2.5 | 0.5738 | 0.00866 | -0.0683 | 66.2587
3 | 0.6184 | 0.00859 | -0.0666 | 71.9907
3.5 | 0.6626 | 0.00848 | -0.0649 | 78.1368
4 | 0.7084 | 0.00871 | -0.0633 | 81.3318
4.5 | 0.7535 | 0.00893 | -0.0616 | 84.3785
5 | 0.7991 | 0.00919 | -0.06 | 86.9532
5.5 | 0.8431 | 0.00947 | -0.0582 | 89.0285
6 | 0.8868 | 0.00979 | -0.0564 | 90.5822
6.5 | 0.9289 | 0.01014 | -0.0544 | 91.6075
7 | 0.9696 | 0.01057 | -0.0522 | 91.7313
7.5 | 1.0088 | 0.01103 | -0.0497 | 91.4597
8 | 1.0489 | 0.0115 | -0.0476 | 91.2087
8.5 | 1.0899 | 0.01194 | -0.0457 | 91.2814
9 | 1.1299 | 0.01244 | -0.0437 | 90.828
9.5 | 1.1698 | 0.01295 | -0.0417 | 90.332
10 | 1.2051 | 0.01363 | -0.0391 | 88.4153
10.5 | 1.2405 | 0.01436 | -0.0367 | 86.3858
11 | 1.237 | 0.01689 | -0.0286 | 73.2386
11.5 | 1.2662 | 0.01799 | -0.0256 | 70.3835
12 | 1.2958 | 0.01911 | -0.0229 | 67.8074
12.5 | 1.3254 | 0.02029 | -0.0203 | 65.3228
13 | 1.3529 | 0.02161 | -0.0176 | 62.6053
13.5 | 1.3793 | 0.02303 | -0.015 | 59.8914
14 | 1.4034 | 0.02466 | -0.0122 | 56.91
15 | 1.4505 | 0.02815 | -0.0074 | 51.5275
15.5 | 1.4715 | 0.03008 | -0.005 | 48.9195
16 | 1.4905 | 0.03231 | -0.0026 | 46.1312
16.5 | 1.508 | 0.03478 | -0.0005 | 43.3583
17 | 1.5217 | 0.03772 | 0.0015 | 40.342
17.5 | 1.533 | 0.04099 | 0.0033 | 37.3994
18 | 1.5469 | 0.04415 | 0.0046 | 35.0374
18.5 | 1.5567 | 0.04791 | 0.0057 | 32.4922
19 | 1.566 | 0.05183 | 0.0065 | 30.2142
19.5 | 1.575 | 0.05624 | 0.0062 | 28.005
20 | 1.6094 | 0.06272 | -0.0016 | 25.6601

## 83. Re 6M Mach 0.10 (1)
BIGFOIL.COM POLAR EXPORT
QA001
QA001 |  |  |  | Cl Max: | 1.889 | at alpha= | 12 | deg
JavaFoil+Calcfoil stall+Eppler ext transition |  |  |  | L/D Max: | 283.391 | at alpha= | 4 | deg
Re: | 6000000 |  |  | Cd Min: | 0.0034 | at alpha= | 0 | deg
Mach: | 0.1 |  |  | Cl=0 at alpha= | -5.0333 | deg
|  |  |  | @ Cl=0.1, Cd= | 0.0059361
|  |  |  | @ Cl=0.4, Cd= | 0.0053913
|  |  |  | @ Cl=0.6, Cd= | 0.0036328
alpha (deg) | Cl | Cd | Cm | Cl/Cd
-20 | -0.682 | 0.14838 | -0.038 | -4.595
-19.5 | -0.699 | 0.14056 | -0.039 | -4.969
-19 | -0.715 | 0.12995 | -0.042 | -5.506
-18.5 | -0.73 | 0.12232 | -0.044 | -5.967
-18 | -0.742 | 0.11291 | -0.046 | -6.575
-17.5 | -0.752 | 0.10485 | -0.047 | -7.177
-17 | -0.758 | 0.10008 | -0.049 | -7.573
-16.5 | -0.764 | 0.09188 | -0.051 | -8.321
-16 | -0.781 | 0.07301 | -0.057 | -10.699
-15.5 | -0.849 | 0.02777 | -0.071 | -30.575
-15 | -0.851 | 0.02274 | -0.074 | -37.435
-14.5 | -0.842 | 0.02049 | -0.075 | -41.118
-14 | -0.834 | 0.01653 | -0.078 | -50.431
-13.5 | -0.816 | 0.015 | -0.08 | -54.419
-13 | -0.789 | 0.01524 | -0.081 | -51.755
-12.5 | -0.763 | 0.01377 | -0.083 | -55.378
-12 | -0.73 | 0.01301 | -0.085 | -56.063
-11.5 | -0.693 | 0.01191 | -0.087 | -58.244
-11 | -0.653 | 0.01098 | -0.089 | -59.503
-10.5 | -0.607 | 0.01055 | -0.09 | -57.539
-10 | -0.558 | 0.01032 | -0.092 | -54.114
-9.5 | -0.508 | 0.00974 | -0.093 | -52.158
-9 | -0.456 | 0.00931 | -0.095 | -48.931
-8.5 | -0.402 | 0.0087 | -0.097 | -46.174
-8 | -0.347 | 0.00809 | -0.099 | -42.885
-7.5 | -0.291 | 0.00752 | -0.1 | -38.635
-7 | -0.233 | 0.00736 | -0.102 | -31.671
-6.5 | -0.175 | 0.00738 | -0.103 | -23.679
-6 | -0.116 | 0.00746 | -0.105 | -15.561
-5.5 | -0.056 | 0.00734 | -0.107 | -7.662
-5 | 0.004 | 0.00676 | -0.109 | 0.633
-4.5 | 0.065 | 0.00737 | -0.11 | 8.871
-4 | 0.127 | 0.00483 | -0.112 | 26.242
-3.5 | 0.188 | 0.00458 | -0.113 | 41.104
-3 | 0.251 | 0.00458 | -0.115 | 54.713
-2.5 | 0.312 | 0.00752 | -0.116 | 41.525
-2 | 0.374 | 0.00415 | -0.118 | 90.2
-1.5 | 0.436 | 0.00711 | -0.119 | 61.345
-1 | 0.497 | 0.00714 | -0.121 | 69.594
-0.5 | 0.559 | 0.004 | -0.122 | 139.707
0 | 0.626 | 0.0034 | -0.124 | 184.288
0.5 | 0.688 | 0.00345 | -0.125 | 199.459
1 | 0.75 | 0.00427 | -0.127 | 175.655
1.5 | 0.812 | 0.00898 | -0.128 | 90.459
2 | 0.874 | 0.00386 | -0.13 | 226.36
2.5 | 0.935 | 0.00395 | -0.131 | 236.561
3 | 0.996 | 0.00409 | -0.132 | 243.354
3.5 | 1.056 | 0.00374 | -0.134 | 282.163
4 | 1.117 | 0.00394 | -0.135 | 283.391
4.5 | 1.177 | 0.01146 | -0.136 | 102.632
5 | 1.236 | 0.01171 | -0.137 | 105.561
5.5 | 1.295 | 0.00539 | -0.138 | 240.151
6 | 1.353 | 0.01235 | -0.14 | 109.578
6.5 | 1.411 | 0.0057 | -0.141 | 247.426
7 | 1.468 | 0.01239 | -0.142 | 118.507
7.5 | 1.524 | 0.00544 | -0.143 | 280.082
8 | 1.58 | 0.01335 | -0.144 | 118.357
8.5 | 1.634 | 0.006 | -0.145 | 272.395
9 | 1.688 | 0.00603 | -0.147 | 279.836
9.5 | 1.741 | 0.00637 | -0.148 | 273.383
10 | 1.782 | 0.00666 | -0.149 | 267.335
10.5 | 1.816 | 0.00704 | -0.15 | 258.091
11 | 1.846 | 0.00754 | -0.151 | 245.028
11.5 | 1.871 | 0.01974 | -0.152 | 94.791
12 | 1.889 | 0.01296 | -0.153 | 145.764
12.5 | 1.875 | 0.02194 | -0.151 | 85.462
13 | 1.876 | 0.02313 | -0.152 | 81.081
13.5 | 1.868 | 0.0245 | -0.152 | 76.246
14 | 1.852 | 0.02676 | -0.152 | 69.217
14.5 | 1.834 | 0.02816 | -0.152 | 65.114
15 | 1.807 | 0.03078 | -0.152 | 58.702
15.5 | 1.778 | 0.03288 | -0.152 | 54.075
16 | 1.743 | 0.03519 | -0.152 | 49.535
16.5 | 1.708 | 0.03684 | -0.153 | 46.365
17 | 1.658 | 0.04158 | -0.152 | 39.872

## 84. Re 6M Mach 0.10 (2)
BIGFOIL.COM POLAR EXPORT
QA001
QA001 |  |  |  | Cl Max: | 1.5921 | at alpha= | 20 | deg
XFOIL ncrit=9 |  |  |  | L/D Max: | 90.782 | at alpha= | 6.5 | deg
Re: | 6000000 |  |  | Cd Min: | 0.00609 | at alpha= | -3.5 | deg
Mach: | 0.1 |  |  | Cl=0 at alpha= | -4.3305 | deg
|  |  |  | @ Cl=0.1, Cd= | 0.0061173
|  |  |  | @ Cl=0.4, Cd= | 0.0075973
|  |  |  | @ Cl=0.6, Cd= | 0.0087032
alpha (deg) | Cl | Cd | Cm | Cl/Cd
-20 | -1.3145 | 0.04058 | -0.1151 | -32.3928
-19.5 | -1.2944 | 0.03597 | -0.1186 | -35.9855
-19 | -1.2663 | 0.0322 | -0.1218 | -39.3261
-18.5 | -1.2345 | 0.02897 | -0.1246 | -42.613
-18 | -1.2241 | 0.0264 | -0.1215 | -46.3674
-17.5 | -1.1933 | 0.02422 | -0.1217 | -49.2692
-17 | -1.1719 | 0.02234 | -0.1194 | -52.4575
-16.5 | -1.0937 | 0.02031 | -0.128 | -53.8503
-16 | -1.0531 | 0.01899 | -0.1286 | -55.4555
-15.5 | -1.0207 | 0.01763 | -0.1272 | -57.8956
-15 | -0.986 | 0.01638 | -0.126 | -60.1954
-14.5 | -0.9478 | 0.0153 | -0.125 | -61.9477
-14 | -0.9065 | 0.01442 | -0.1242 | -62.8641
-13.5 | -0.863 | 0.01362 | -0.1235 | -63.3627
-13 | -0.8187 | 0.01282 | -0.123 | -63.8612
-12.5 | -0.7729 | 0.01201 | -0.1226 | -64.3547
-12 | -0.7224 | 0.01136 | -0.1229 | -63.5915
-11.5 | -0.6625 | 0.0107 | -0.1252 | -61.9159
-11 | -0.6129 | 0.01015 | -0.1251 | -60.3842
-10.5 | -0.5676 | 0.00958 | -0.124 | -59.2484
-10 | -0.5237 | 0.00915 | -0.1224 | -57.235
-9.5 | -0.4863 | 0.00871 | -0.1194 | -55.8324
-9 | -0.4488 | 0.00841 | -0.116 | -53.365
-8.5 | -0.4053 | 0.0081 | -0.1139 | -50.037
-8 | -0.3593 | 0.00783 | -0.1122 | -45.8876
-7.5 | -0.3125 | 0.00761 | -0.1106 | -41.0644
-7 | -0.2658 | 0.00737 | -0.109 | -36.0651
-6.5 | -0.2164 | 0.00719 | -0.1079 | -30.0974
-5.5 | -0.1178 | 0.00673 | -0.1057 | -17.5037
-5 | -0.07 | 0.00641 | -0.1044 | -10.9204
-4.5 | -0.018 | 0.00628 | -0.1038 | -2.8662
-4 | 0.0351 | 0.00616 | -0.1034 | 5.6981
-3.5 | 0.0871 | 0.00609 | -0.1028 | 14.3021
-3 | 0.1296 | 0.00618 | -0.1002 | 20.9709
-2.5 | 0.1699 | 0.00635 | -0.0972 | 26.7559
-2 | 0.2027 | 0.00684 | -0.0925 | 29.6345
-1.5 | 0.2512 | 0.00692 | -0.0912 | 36.3006
-1 | 0.2991 | 0.00699 | -0.0897 | 42.7897
-0.5 | 0.3362 | 0.00717 | -0.086 | 46.8898
0 | 0.354 | 0.00746 | -0.0786 | 47.4531
0.5 | 0.4009 | 0.0076 | -0.077 | 52.75
1 | 0.4474 | 0.00777 | -0.0753 | 57.5804
1.5 | 0.491 | 0.00808 | -0.073 | 60.7673
2 | 0.526 | 0.00865 | -0.0691 | 60.8092
2.5 | 0.5729 | 0.0088 | -0.0676 | 65.1023
3 | 0.6177 | 0.00864 | -0.066 | 71.4931
3.5 | 0.6624 | 0.00853 | -0.0643 | 77.6553
4 | 0.7075 | 0.00876 | -0.0625 | 80.7648
4.5 | 0.7532 | 0.00899 | -0.0608 | 83.782
5 | 0.799 | 0.00925 | -0.0592 | 86.3784
5.5 | 0.8428 | 0.00955 | -0.0573 | 88.2513
6 | 0.887 | 0.00987 | -0.0555 | 89.8683
6.5 | 0.9287 | 0.01023 | -0.0533 | 90.782
7 | 0.9693 | 0.01068 | -0.051 | 90.7584
7.5 | 1.0093 | 0.01115 | -0.0487 | 90.5202
8 | 1.0489 | 0.01165 | -0.0464 | 90.0343
8.5 | 1.0908 | 0.0121 | -0.0445 | 90.1488
9 | 1.1307 | 0.01262 | -0.0424 | 89.5959
9.5 | 1.1704 | 0.01315 | -0.0404 | 89.0038
10 | 1.2064 | 0.01386 | -0.0378 | 87.0418
10.5 | 1.2413 | 0.01463 | -0.0352 | 84.8462
11 | 1.238 | 0.0172 | -0.0272 | 71.9767
11.5 | 1.2671 | 0.01834 | -0.0241 | 69.0894
12 | 1.2956 | 0.01955 | -0.0212 | 66.2711
12.5 | 1.3262 | 0.02073 | -0.0187 | 63.9749
13 | 1.3539 | 0.0221 | -0.016 | 61.2624
13.5 | 1.3794 | 0.02363 | -0.0132 | 58.3749
14 | 1.4029 | 0.02535 | -0.0104 | 55.3412
14.5 | 1.4271 | 0.02711 | -0.0079 | 52.6411
15 | 1.4498 | 0.02903 | -0.0055 | 49.9414
15.5 | 1.471 | 0.03104 | -0.0031 | 47.3905
16 | 1.4891 | 0.03341 | -0.0007 | 44.5705
16.5 | 1.5059 | 0.03606 | 0.0014 | 41.761
17 | 1.517 | 0.03932 | 0.0035 | 38.5809
17.5 | 1.5291 | 0.04267 | 0.0051 | 35.8355
18 | 1.542 | 0.04607 | 0.0064 | 33.4708
18.5 | 1.5519 | 0.05 | 0.0073 | 31.038
19 | 1.5596 | 0.05426 | 0.0078 | 28.7431
19.5 | 1.5615 | 0.05886 | 0.0087 | 26.5291
20 | 1.5921 | 0.06578 | 0.001 | 24.2034

## 85. Re 6M Mach 0.25 (1)
BIGFOIL.COM POLAR EXPORT
QA001
QA001 |  |  |  | Cl Max: | 1.861 | at alpha= | 11 | deg
JavaFoil+Calcfoil stall+Eppler ext transition |  |  |  | L/D Max: | 283.522 | at alpha= | 9 | deg
Re: | 6000000 |  |  | Cd Min: | 0.00338 | at alpha= | 0 | deg
Mach: | 0.25 |  |  | Cl=0 at alpha= | -5.0328 | deg
|  |  |  | @ Cl=0.1, Cd= | 0.0067695
|  |  |  | @ Cl=0.4, Cd= | 0.00493
|  |  |  | @ Cl=0.6, Cd= | 0.0059351
alpha (deg) | Cl | Cd | Cm | Cl/Cd
-19 | -0.42 | 0.16256 | -0.033 | -2.584
-18.5 | -0.466 | 0.15399 | -0.035 | -3.024
-18 | -0.509 | 0.14056 | -0.038 | -3.618
-17.5 | -0.548 | 0.13079 | -0.041 | -4.189
-17 | -0.582 | 0.12238 | -0.043 | -4.757
-16.5 | -0.612 | 0.11122 | -0.045 | -5.506
-16 | -0.635 | 0.10697 | -0.046 | -5.933
-15.5 | -0.66 | 0.09286 | -0.052 | -7.104
-15 | -0.674 | 0.08596 | -0.054 | -7.843
-14.5 | -0.735 | 0.04114 | -0.071 | -17.872
-14 | -0.769 | 0.02364 | -0.078 | -32.55
-13.5 | -0.769 | 0.02057 | -0.08 | -37.374
-13 | -0.765 | 0.016 | -0.083 | -47.825
-12.5 | -0.746 | 0.01525 | -0.085 | -48.93
-12 | -0.722 | 0.01432 | -0.087 | -50.444
-11.5 | -0.693 | 0.01276 | -0.089 | -54.304
-11 | -0.657 | 0.0119 | -0.091 | -55.198
-10.5 | -0.614 | 0.01106 | -0.092 | -55.502
-10 | -0.566 | 0.01095 | -0.094 | -51.669
-9.5 | -0.517 | 0.00993 | -0.096 | -52.029
-9 | -0.464 | 0.00971 | -0.097 | -47.804
-8.5 | -0.41 | 0.00928 | -0.099 | -44.189
-8 | -0.354 | 0.0086 | -0.101 | -41.207
-7.5 | -0.297 | 0.00816 | -0.103 | -36.369
-7 | -0.239 | 0.00759 | -0.104 | -31.44
-6.5 | -0.179 | 0.00753 | -0.106 | -23.79
-6 | -0.119 | 0.00771 | -0.108 | -15.401
-5.5 | -0.057 | 0.00769 | -0.109 | -7.467
-5 | 0.004 | 0.00791 | -0.111 | 0.554
-4.5 | 0.067 | 0.00689 | -0.113 | 9.718
-4 | 0.13 | 0.00666 | -0.115 | 19.526
-3.5 | 0.193 | 0.00652 | -0.116 | 29.669
-3 | 0.257 | 0.0046 | -0.118 | 55.942
-2.5 | 0.321 | 0.00744 | -0.119 | 43.126
-2 | 0.384 | 0.00416 | -0.121 | 92.346
-1.5 | 0.448 | 0.00724 | -0.122 | 61.95
-1 | 0.51 | 0.00726 | -0.124 | 70.268
-0.5 | 0.574 | 0.00748 | -0.125 | 76.667
0 | 0.643 | 0.00338 | -0.127 | 190.35
0.5 | 0.707 | 0.00344 | -0.128 | 205.529
1 | 0.771 | 0.00418 | -0.13 | 184.301
1.5 | 0.834 | 0.00917 | -0.132 | 90.97
2 | 0.897 | 0.00375 | -0.133 | 239.585
2.5 | 0.96 | 0.00388 | -0.135 | 247.649
3 | 1.022 | 0.00405 | -0.136 | 252.691
3.5 | 1.085 | 0.00415 | -0.137 | 261.29
4 | 1.146 | 0.00427 | -0.138 | 268.574
4.5 | 1.207 | 0.01084 | -0.14 | 111.359
5 | 1.268 | 0.01213 | -0.141 | 104.508
5.5 | 1.328 | 0.00535 | -0.142 | 247.93
6 | 1.387 | 0.00556 | -0.143 | 249.208
6.5 | 1.445 | 0.00568 | -0.145 | 254.471
7 | 1.503 | 0.01369 | -0.146 | 109.802
7.5 | 1.56 | 0.01413 | -0.147 | 110.339
8 | 1.615 | 0.01401 | -0.148 | 115.298
8.5 | 1.67 | 0.01458 | -0.149 | 114.507
9 | 1.724 | 0.00608 | -0.151 | 283.522
9.5 | 1.776 | 0.00645 | -0.152 | 275.522
10 | 1.812 | 0.00678 | -0.153 | 267.338
10.5 | 1.84 | 0.00711 | -0.154 | 258.874
11 | 1.861 | 0.01266 | -0.155 | 146.992
11.5 | 1.849 | 0.02157 | -0.154 | 85.727
12 | 1.845 | 0.02328 | -0.154 | 79.268
12.5 | 1.832 | 0.02493 | -0.154 | 73.478
13 | 1.808 | 0.02654 | -0.154 | 68.131
13.5 | 1.768 | 0.0296 | -0.154 | 59.742
14 | 1.728 | 0.03162 | -0.154 | 54.628
14.5 | 1.674 | 0.03435 | -0.154 | 48.744
15 | 1.614 | 0.03677 | -0.155 | 43.902
15.5 | 1.531 | 0.0426 | -0.153 | 35.935
16 | 1.441 | 0.0487 | -0.152 | 29.582

## 86. Re 6M Mach 0.25 (2)
BIGFOIL.COM POLAR EXPORT
QA001
QA001 |  |  |  | Cl Max: | 1.5112 | at alpha= | 18.5 | deg
XFOIL ncrit=9 |  |  |  | L/D Max: | 85.7064 | at alpha= | 6.5 | deg
Re: | 6000000 |  |  | Cd Min: | 0.00618 | at alpha= | -3.5 | deg
Mach: | 0.25 |  |  | Cl=0 at alpha= | -4.2872 | deg
|  |  |  | @ Cl=0.1, Cd= | 0.006231
|  |  |  | @ Cl=0.4, Cd= | 0.007765
|  |  |  | @ Cl=0.6, Cd= | 0.0089833
alpha (deg) | Cl | Cd | Cm | Cl/Cd
-20 | -0.8112 | 0.11945 | -0.0852 | -6.7911
-19.5 | -1.0415 | 0.07683 | -0.1124 | -13.5559
-19 | -1.0981 | 0.06018 | -0.125 | -18.2469
-18.5 | -1.1238 | 0.04852 | -0.134 | -23.1616
-18 | -1.1362 | 0.04089 | -0.1369 | -27.7867
-17.5 | -1.1341 | 0.03545 | -0.1377 | -31.9915
-17 | -1.1231 | 0.03079 | -0.1384 | -36.4761
-16.5 | -1.0966 | 0.02694 | -0.1399 | -40.7053
-16 | -1.0445 | 0.0238 | -0.1447 | -43.8866
-15.5 | -1.0173 | 0.02177 | -0.1428 | -46.7294
-15 | -0.9864 | 0.01998 | -0.1409 | -49.3694
-14.5 | -0.9538 | 0.01829 | -0.1389 | -52.1487
-14 | -0.919 | 0.01674 | -0.1369 | -54.8984
-13.5 | -0.8802 | 0.01542 | -0.135 | -57.0817
-13 | -0.8367 | 0.01438 | -0.1336 | -58.185
-12.5 | -0.7912 | 0.01343 | -0.1323 | -58.9129
-12 | -0.7444 | 0.01253 | -0.1311 | -59.4094
-11.5 | -0.6934 | 0.01172 | -0.1307 | -59.1638
-11 | -0.6354 | 0.01104 | -0.1314 | -57.5543
-10.5 | -0.5813 | 0.0103 | -0.1315 | -56.4369
-10 | -0.5324 | 0.00972 | -0.1303 | -54.7737
-9.5 | -0.486 | 0.00921 | -0.1284 | -52.7687
-9 | -0.4442 | 0.00874 | -0.1256 | -50.8238
-8.5 | -0.4079 | 0.0084 | -0.1213 | -48.5595
-8 | -0.367 | 0.00808 | -0.1179 | -45.4208
-7.5 | -0.3206 | 0.00784 | -0.1156 | -40.8929
-7 | -0.2739 | 0.00759 | -0.1134 | -36.087
-6.5 | -0.2241 | 0.00734 | -0.1118 | -30.5313
-6 | -0.1746 | 0.00713 | -0.1102 | -24.4881
-5.5 | -0.1233 | 0.00691 | -0.1089 | -17.8437
-5 | -0.0758 | 0.00651 | -0.107 | -11.6436
-4.5 | -0.0229 | 0.00639 | -0.1061 | -3.5837
-4 | 0.0309 | 0.00624 | -0.1054 | 4.9519
-3.5 | 0.084 | 0.00618 | -0.1045 | 13.5922
-2.5 | 0.1655 | 0.00644 | -0.0978 | 25.6988
-2 | 0.1972 | 0.00693 | -0.0925 | 28.456
-1.5 | 0.243 | 0.00695 | -0.0901 | 34.964
-1 | 0.2884 | 0.00702 | -0.0876 | 41.0826
-0.5 | 0.3202 | 0.00741 | -0.0825 | 43.2119
0.5 | 0.3932 | 0.00774 | -0.0746 | 50.801
1 | 0.4422 | 0.00792 | -0.073 | 55.8333
1.5 | 0.4732 | 0.00861 | -0.0679 | 54.9593
2 | 0.5199 | 0.00886 | -0.066 | 58.6795
2.5 | 0.5687 | 0.00906 | -0.0645 | 62.7704
3 | 0.6136 | 0.00895 | -0.0625 | 68.5587
3.5 | 0.6599 | 0.00908 | -0.0606 | 72.6762
4 | 0.7044 | 0.00906 | -0.0585 | 77.7483
4.5 | 0.7507 | 0.00933 | -0.0566 | 80.4609
5 | 0.7965 | 0.00965 | -0.0546 | 82.5389
5.5 | 0.8414 | 0.00999 | -0.0525 | 84.2242
6 | 0.885 | 0.0104 | -0.0503 | 85.0962
6.5 | 0.9282 | 0.01083 | -0.048 | 85.7064
7 | 0.9689 | 0.01138 | -0.0453 | 85.1406
7.5 | 1.0094 | 0.01196 | -0.0427 | 84.398
8 | 1.0514 | 0.01251 | -0.0403 | 84.0448
8.5 | 1.0932 | 0.01307 | -0.038 | 83.6419
9 | 1.1348 | 0.01369 | -0.0358 | 82.8926
9.5 | 1.1758 | 0.01435 | -0.0335 | 81.9373
10 | 1.2112 | 0.01524 | -0.0305 | 79.4751
10.5 | 1.2403 | 0.01645 | -0.0267 | 75.3982
11 | 1.24 | 0.01912 | -0.0192 | 64.8536
11.5 | 1.27 | 0.02048 | -0.016 | 62.0117
12 | 1.3001 | 0.02189 | -0.013 | 59.3924
12.5 | 1.3293 | 0.02341 | -0.0101 | 56.7834
13 | 1.3551 | 0.02522 | -0.007 | 53.7312
14 | 1.4034 | 0.02931 | -0.0012 | 47.8813
14.5 | 1.4257 | 0.03164 | 0.0014 | 45.0601
15 | 1.4458 | 0.03424 | 0.004 | 42.2255
15.5 | 1.4648 | 0.03701 | 0.0063 | 39.5785
16 | 1.4764 | 0.0404 | 0.0088 | 36.5446
16.5 | 1.4851 | 0.04436 | 0.0108 | 33.4784
17 | 1.4948 | 0.0485 | 0.0122 | 30.8206
17.5 | 1.5041 | 0.05301 | 0.013 | 28.3739
18 | 1.51 | 0.05804 | 0.0133 | 26.0165
18.5 | 1.5112 | 0.06387 | 0.013 | 23.6606
19 | 1.5111 | 0.07018 | 0.012 | 21.5318
20 | 1.4934 | 0.08593 | 0.0073 | 17.3793

## 87. Re 6M Mach 0.50 (1)
BIGFOIL.COM POLAR EXPORT
QA001
QA001 |  |  |  | Cl Max: | 1.804 | at alpha= | 9.5 | deg
JavaFoil+Calcfoil stall+Eppler ext transition |  |  |  | L/D Max: | 189.517 | at alpha= | 0 | deg
Re: | 6000000 |  |  | Cd Min: | 0.00379 | at alpha= | 0 | deg
Mach: | 0.5 |  |  | Cl=0 at alpha= | -5.0362 | deg
|  |  |  | @ Cl=0.1, Cd= | 0.0085574
|  |  |  | @ Cl=0.4, Cd= | 0.0064712
|  |  |  | @ Cl=0.6, Cd= | 0.007293
alpha (deg) | Cl | Cd | Cm | Cl/Cd
-20 | -0.817 | 0.14948 | -0.042 | -5.468
-19.5 | -0.791 | 0.14429 | -0.043 | -5.483
-19 | -0.765 | 0.14562 | -0.044 | -5.251
-18.5 | -0.738 | 0.13995 | -0.045 | -5.276
-18 | -0.713 | 0.13959 | -0.047 | -5.11
-17.5 | -0.687 | 0.12926 | -0.048 | -5.313
-17 | -0.66 | 0.12367 | -0.048 | -5.337
-16.5 | -0.633 | 0.12093 | -0.049 | -5.233
-16 | -0.605 | 0.11578 | -0.049 | -5.229
-15.5 | -0.579 | 0.11711 | -0.051 | -4.945
-15 | -0.553 | 0.10534 | -0.053 | -5.25
-14.5 | -0.526 | 0.09938 | -0.054 | -5.293
-14 | -0.497 | 0.09622 | -0.052 | -5.168
-13.5 | -0.467 | 0.09893 | -0.047 | -4.724
-13 | -0.44 | 0.0953 | -0.048 | -4.621
-12.5 | -0.413 | 0.08574 | -0.049 | -4.821
-12 | -0.386 | 0.08696 | -0.049 | -4.439
-11.5 | -0.359 | 0.07825 | -0.051 | -4.585
-11 | -0.333 | 0.07036 | -0.058 | -4.736
-10.5 | -0.312 | 0.05609 | -0.072 | -5.568
-10 | -0.51 | 0.01624 | -0.102 | -31.405
-9.5 | -0.51 | 0.01306 | -0.106 | -39.032
-9 | -0.478 | 0.01177 | -0.108 | -40.617
-8.5 | -0.433 | 0.01121 | -0.11 | -38.634
-8 | -0.381 | 0.01043 | -0.112 | -36.495
-7.5 | -0.323 | 0.00979 | -0.114 | -32.974
-7 | -0.261 | 0.00925 | -0.116 | -28.231
-6.5 | -0.197 | 0.00867 | -0.118 | -22.742
-6 | -0.131 | 0.00874 | -0.119 | -14.985
-5.5 | -0.064 | 0.00828 | -0.122 | -7.684
-5 | 0.005 | 0.00877 | -0.123 | 0.552
-4.5 | 0.074 | 0.00855 | -0.125 | 8.654
-4 | 0.144 | 0.00857 | -0.126 | 16.761
-3.5 | 0.214 | 0.00839 | -0.129 | 25.454
-3 | 0.285 | 0.00861 | -0.13 | 33.049
-2.5 | 0.355 | 0.00683 | -0.132 | 51.956
-2 | 0.429 | 0.00624 | -0.135 | 68.721
-1.5 | 0.5 | 0.00778 | -0.137 | 64.272
-1 | 0.569 | 0.00813 | -0.138 | 69.948
-0.5 | 0.639 | 0.00624 | -0.14 | 102.533
0 | 0.718 | 0.00379 | -0.142 | 189.517
0.5 | 0.789 | 0.00748 | -0.143 | 105.458
1 | 0.86 | 0.01064 | -0.145 | 80.758
1.5 | 0.93 | 0.01098 | -0.146 | 84.697
2 | 1 | 0.01146 | -0.148 | 87.267
2.5 | 1.069 | 0.01207 | -0.15 | 88.575
3 | 1.138 | 0.01174 | -0.152 | 96.878
3.5 | 1.205 | 0.01236 | -0.153 | 97.517
4 | 1.272 | 0.0128 | -0.155 | 99.326
4.5 | 1.337 | 0.01344 | -0.156 | 99.453
5 | 1.401 | 0.01401 | -0.158 | 100.001
5.5 | 1.463 | 0.01535 | -0.159 | 95.272
6 | 1.523 | 0.01591 | -0.16 | 95.675
6.5 | 1.575 | 0.01676 | -0.161 | 93.998
7 | 1.635 | 0.01715 | -0.163 | 95.325
7.5 | 1.68 | 0.01788 | -0.164 | 93.956
8 | 1.722 | 0.01892 | -0.165 | 91.057
8.5 | 1.759 | 0.01914 | -0.166 | 91.884
9 | 1.786 | 0.02017 | -0.166 | 88.532
9.5 | 1.804 | 0.0215 | -0.167 | 83.934
10 | 1.689 | 0.03088 | -0.164 | 54.694
10.5 | 1.019 | 0.04802 | -0.156 | 21.217
11 | 0.928 | 0.09217 | -0.104 | 10.072
11.5 | 0.955 | 0.11535 | -0.102 | 8.28
12 | 0.984 | 0.09109 | -0.103 | 10.802
12.5 | 1.013 | 0.09644 | -0.104 | 10.503
13 | 1.042 | 0.10182 | -0.105 | 10.231
13.5 | 1.071 | 0.10128 | -0.106 | 10.572
14 | 1.1 | 0.10727 | -0.107 | 10.253
14.5 | 1.129 | 0.10955 | -0.108 | 10.304

## 88. Re 6M Mach 0.50 (2)
BIGFOIL.COM POLAR EXPORT
QA001
QA001 |  |  |  | Cl Max: | 1.3585 | at alpha= | 14 | deg
XFOIL ncrit=9 |  |  |  | L/D Max: | 63.7618 | at alpha= | 6 | deg
Re: | 6000000 |  |  | Cd Min: | 0.00658 | at alpha= | -3.5 | deg
Mach: | 0.5 |  |  | Cl=0 at alpha= | -4.0306 | deg
|  |  |  | @ Cl=0.1, Cd= | 0.0069283
|  |  |  | @ Cl=0.4, Cd= | 0.00906
|  |  |  | @ Cl=0.6, Cd= | 0.01107
alpha (deg) | Cl | Cd | Cm | Cl/Cd
-15 | -0.3448 | 0.10519 | -0.1355 | -3.2779
-14.5 | -0.3712 | 0.09348 | -0.1425 | -3.9709
-14 | -0.3926 | 0.08278 | -0.149 | -4.7427
-13.5 | -0.4134 | 0.07233 | -0.1554 | -5.7155
-13 | -0.4354 | 0.06132 | -0.1621 | -7.1005
-12.5 | -0.4583 | 0.04943 | -0.1701 | -9.2717
-12 | -0.4856 | 0.03935 | -0.1765 | -12.3405
-11.5 | -0.5156 | 0.03122 | -0.1786 | -16.5151
-11 | -0.5477 | 0.02441 | -0.1765 | -22.4375
-10.5 | -0.5719 | 0.01878 | -0.1713 | -30.4526
-10 | -0.5733 | 0.01463 | -0.1645 | -39.1866
-9.5 | -0.5362 | 0.01252 | -0.1593 | -42.8275
-9 | -0.4798 | 0.01132 | -0.1562 | -42.3852
-8.5 | -0.4166 | 0.01045 | -0.1542 | -39.866
-8 | -0.3616 | 0.00979 | -0.1509 | -36.9356
-7 | -0.2628 | 0.00871 | -0.1426 | -30.1722
-6.5 | -0.2223 | 0.00826 | -0.1368 | -26.9128
-6 | -0.1921 | 0.00791 | -0.1289 | -24.2857
-5.5 | -0.1423 | 0.00762 | -0.1247 | -18.6745
-5 | -0.092 | 0.0073 | -0.1209 | -12.6027
-4.5 | -0.0429 | 0.00698 | -0.1169 | -6.1461
-4 | 0.0028 | 0.00668 | -0.1124 | 0.41916
-3.5 | 0.0511 | 0.00658 | -0.1084 | 7.766
-3 | 0.0823 | 0.00687 | -0.1009 | 11.9796
-2.5 | 0.1248 | 0.00701 | -0.0959 | 17.8031
-1.5 | 0.2005 | 0.00732 | -0.0846 | 27.3907
-1 | 0.2526 | 0.00745 | -0.0818 | 33.906
-0.5 | 0.2555 | 0.00858 | -0.0696 | 29.7786
0 | 0.3043 | 0.00885 | -0.0664 | 34.3842
0.5 | 0.3568 | 0.00906 | -0.064 | 39.3819
1 | 0.4058 | 0.00906 | -0.0613 | 44.7903
1.5 | 0.4351 | 0.00975 | -0.0549 | 44.6256
2 | 0.4862 | 0.0101 | -0.0525 | 48.1386
2.5 | 0.537 | 0.01051 | -0.0499 | 51.0942
3 | 0.5877 | 0.01096 | -0.0474 | 53.6223
3.5 | 0.6381 | 0.01141 | -0.0449 | 55.9246
4 | 0.6866 | 0.01156 | -0.0423 | 59.3945
4.5 | 0.7369 | 0.01204 | -0.0398 | 61.2043
5 | 0.7821 | 0.01233 | -0.0364 | 63.4307
5.5 | 0.83 | 0.01302 | -0.0335 | 63.7481
6 | 0.878 | 0.01377 | -0.0305 | 63.7618
6.5 | 0.9243 | 0.01463 | -0.0272 | 63.1784
7 | 0.9692 | 0.01561 | -0.0238 | 62.0884
7.5 | 1.0131 | 0.01668 | -0.0202 | 60.7374
8 | 1.0593 | 0.01775 | -0.017 | 59.6789
8.5 | 1.1063 | 0.01883 | -0.0139 | 58.752
9 | 1.1534 | 0.01999 | -0.0107 | 57.6988
9.5 | 1.1993 | 0.02129 | -0.0074 | 56.3316
10 | 1.2413 | 0.02286 | -0.0038 | 54.3001
11 | 1.2613 | 0.02961 | 0.0078 | 42.5971
11.5 | 1.2886 | 0.03248 | 0.0116 | 39.6736
12 | 1.3148 | 0.03563 | 0.0151 | 36.9015
12.5 | 1.3353 | 0.03935 | 0.0184 | 33.9339
13 | 1.3482 | 0.04387 | 0.0213 | 30.7317
13.5 | 1.3553 | 0.04918 | 0.0235 | 27.558
14 | 1.3585 | 0.05524 | 0.0248 | 24.5927
14.5 | 1.3576 | 0.06203 | 0.025 | 21.8862
15 | 1.3494 | 0.07001 | 0.0239 | 19.2744
15.5 | 1.3339 | 0.07928 | 0.0213 | 16.8252
16 | 1.3128 | 0.0896 | 0.0172 | 14.6518
16.5 | 1.2876 | 0.10085 | 0.0118 | 12.7675
17 | 1.2558 | 0.11343 | 0.0047 | 11.0711
17.5 | 1.2245 | 0.12644 | -0.0032 | 9.6844
18.5 | 1.156 | 0.1539 | -0.0215 | 7.5114
19 | 1.1218 | 0.16801 | -0.0311 | 6.677

## 89. Re 7M Mach 0.00 (1)
BIGFOIL.COM POLAR EXPORT
QA001
QA001 |  |  |  | Cl Max: | 1.904 | at alpha= | 12.5 | deg
JavaFoil+Calcfoil stall+Eppler ext transition |  |  |  | L/D Max: | 286.929 | at alpha= | 7.5 | deg
Re: | 7000000 |  |  | Cd Min: | 0.00333 | at alpha= | 0 | deg
Mach: | 0 |  |  | Cl=0 at alpha= | -5.0333 | deg
|  |  |  | @ Cl=0.1, Cd= | 0.0046843
|  |  |  | @ Cl=0.4, Cd= | 0.0053403
|  |  |  | @ Cl=0.6, Cd= | 0.0035325
alpha (deg) | Cl | Cd | Cm | Cl/Cd
-20 | -0.722 | 0.14344 | -0.039 | -5.032
-19.5 | -0.737 | 0.13269 | -0.041 | -5.555
-19 | -0.751 | 0.12388 | -0.043 | -6.059
-18.5 | -0.761 | 0.11607 | -0.045 | -6.56
-18 | -0.77 | 0.10888 | -0.047 | -7.075
-17.5 | -0.779 | 0.09979 | -0.049 | -7.803
-17 | -0.782 | 0.09436 | -0.05 | -8.285
-16.5 | -0.809 | 0.06676 | -0.058 | -12.124
-16 | -0.832 | 0.04711 | -0.064 | -17.655
-15.5 | -0.869 | 0.02395 | -0.071 | -36.282
-15 | -0.864 | 0.02105 | -0.074 | -41.067
-14.5 | -0.852 | 0.01921 | -0.075 | -44.359
-14 | -0.842 | 0.0154 | -0.078 | -54.678
-13.5 | -0.82 | 0.01474 | -0.08 | -55.621
-13 | -0.795 | 0.01351 | -0.081 | -58.861
-12.5 | -0.765 | 0.0127 | -0.083 | -60.24
-12 | -0.73 | 0.01238 | -0.085 | -58.975
-11.5 | -0.693 | 0.01133 | -0.087 | -61.222
-11 | -0.653 | 0.01048 | -0.088 | -62.271
-10.5 | -0.606 | 0.01033 | -0.09 | -58.673
-10 | -0.557 | 0.00987 | -0.092 | -56.464
-9.5 | -0.506 | 0.00938 | -0.093 | -53.987
-9 | -0.454 | 0.00886 | -0.095 | -51.239
-8.5 | -0.401 | 0.00836 | -0.097 | -47.95
-8 | -0.345 | 0.00789 | -0.098 | -43.763
-7.5 | -0.289 | 0.00734 | -0.1 | -39.423
-7 | -0.232 | 0.00719 | -0.101 | -32.295
-6.5 | -0.174 | 0.00769 | -0.103 | -22.644
-6 | -0.116 | 0.0072 | -0.105 | -16.085
-5.5 | -0.056 | 0.00539 | -0.107 | -10.41
-5 | 0.004 | 0.00734 | -0.108 | 0.581
-4.5 | 0.065 | 0.00469 | -0.11 | 13.882
-4 | 0.126 | 0.00468 | -0.111 | 26.92
-3.5 | 0.187 | 0.00464 | -0.113 | 40.389
-3 | 0.249 | 0.00733 | -0.114 | 34.036
-2.5 | 0.311 | 0.00434 | -0.116 | 71.592
-2 | 0.373 | 0.00407 | -0.117 | 91.491
-1.5 | 0.434 | 0.00694 | -0.119 | 62.569
-1 | 0.495 | 0.00399 | -0.12 | 124.025
-0.5 | 0.556 | 0.00392 | -0.122 | 141.692
0 | 0.623 | 0.00333 | -0.123 | 187.012
0.5 | 0.685 | 0.00407 | -0.125 | 168.113
1 | 0.746 | 0.00361 | -0.126 | 206.523
1.5 | 0.808 | 0.00371 | -0.128 | 218.063
2 | 0.869 | 0.0038 | -0.129 | 228.995
2.5 | 0.93 | 0.00389 | -0.13 | 239.349
3 | 0.991 | 0.00402 | -0.132 | 246.369
3.5 | 1.051 | 0.00948 | -0.133 | 110.956
4 | 1.111 | 0.00983 | -0.134 | 113.075
4.5 | 1.171 | 0.01112 | -0.135 | 105.313
5 | 1.23 | 0.01133 | -0.137 | 108.607
5.5 | 1.289 | 0.00526 | -0.138 | 245.009
6 | 1.347 | 0.00541 | -0.139 | 248.789
6.5 | 1.404 | 0.00556 | -0.14 | 252.571
7 | 1.461 | 0.01198 | -0.141 | 121.952
7.5 | 1.518 | 0.00529 | -0.142 | 286.929
8 | 1.573 | 0.01291 | -0.144 | 121.827
8.5 | 1.628 | 0.01334 | -0.145 | 122.009
9 | 1.682 | 0.01382 | -0.146 | 121.646
9.5 | 1.735 | 0.01404 | -0.147 | 123.539
10 | 1.776 | 0.01458 | -0.148 | 121.746
10.5 | 1.811 | 0.01505 | -0.149 | 120.36
11 | 1.842 | 0.00733 | -0.15 | 251.437
11.5 | 1.868 | 0.01899 | -0.151 | 98.39
12 | 1.889 | 0.00953 | -0.152 | 198.308
12.5 | 1.904 | 0.01315 | -0.153 | 144.786
13 | 1.886 | 0.02194 | -0.151 | 85.966
13.5 | 1.883 | 0.02323 | -0.152 | 81.037
14 | 1.873 | 0.02482 | -0.152 | 75.478
14.5 | 1.857 | 0.02646 | -0.152 | 70.178
15 | 1.832 | 0.02892 | -0.152 | 63.35
15.5 | 1.808 | 0.03086 | -0.152 | 58.594
16 | 1.779 | 0.03295 | -0.152 | 53.999
16.5 | 1.749 | 0.03414 | -0.152 | 51.236
17 | 1.711 | 0.03726 | -0.152 | 45.926
17.5 | 1.672 | 0.03966 | -0.153 | 42.159

## 90. Re 7M Mach 0.00 (2)
BIGFOIL.COM POLAR EXPORT
QA001
QA001 |  |  |  | Cl Max: | 1.5946 | at alpha= | 19.5 | deg
XFOIL ncrit=9 |  |  |  | L/D Max: | 95.4865 | at alpha= | 8 | deg
Re: | 7000000 |  |  | Cd Min: | 0.00602 | at alpha= | -4 | deg
Mach: | 0 |  |  | Cl=0 at alpha= | -4.3471 | deg
|  |  |  | @ Cl=0.1, Cd= | 0.0061555
|  |  |  | @ Cl=0.4, Cd= | 0.0074336
|  |  |  | @ Cl=0.6, Cd= | 0.0085532
alpha (deg) | Cl | Cd | Cm | Cl/Cd
-20 | -1.3306 | 0.03458 | -0.1176 | -38.4789
-19.5 | -1.3028 | 0.03114 | -0.1204 | -41.8369
-19 | -1.2721 | 0.02829 | -0.1225 | -44.9664
-18.5 | -1.2625 | 0.02576 | -0.1196 | -49.0101
-18 | -1.2345 | 0.02367 | -0.1193 | -52.1546
-17.5 | -1.2025 | 0.02187 | -0.1192 | -54.984
-17 | -1.1486 | 0.02004 | -0.1231 | -57.3154
-16.5 | -1.0981 | 0.01884 | -0.1257 | -58.2856
-16 | -1.0646 | 0.01763 | -0.1246 | -60.3857
-15.5 | -1.0296 | 0.01648 | -0.1235 | -62.4757
-15 | -0.9934 | 0.01537 | -0.1225 | -64.6324
-14.5 | -0.9547 | 0.0144 | -0.1216 | -66.2986
-14 | -0.9128 | 0.01359 | -0.1209 | -67.167
-13.5 | -0.8688 | 0.01288 | -0.1204 | -67.4534
-13 | -0.824 | 0.01217 | -0.12 | -67.7075
-12.5 | -0.7785 | 0.01142 | -0.1196 | -68.1699
-12 | -0.7262 | 0.01082 | -0.1204 | -67.1165
-11.5 | -0.6653 | 0.01023 | -0.123 | -65.0342
-11 | -0.6174 | 0.00969 | -0.1226 | -63.7152
-10.5 | -0.5722 | 0.00919 | -0.1216 | -62.2633
-10 | -0.531 | 0.00877 | -0.1195 | -60.5473
-9.5 | -0.4959 | 0.0084 | -0.1159 | -59.0357
-9 | -0.453 | 0.00812 | -0.1138 | -55.7882
-8.5 | -0.4072 | 0.00784 | -0.1122 | -51.9388
-8 | -0.3612 | 0.00758 | -0.1107 | -47.6517
-7.5 | -0.3135 | 0.00739 | -0.1094 | -42.4222
-7 | -0.2661 | 0.00717 | -0.108 | -37.113
-6.5 | -0.2166 | 0.00699 | -0.1071 | -30.9871
-6 | -0.1668 | 0.00678 | -0.1062 | -24.6018
-5.5 | -0.1168 | 0.00658 | -0.1053 | -17.7508
-5 | -0.0679 | 0.00622 | -0.1043 | -10.9164
-4.5 | -0.0159 | 0.00612 | -0.1037 | -2.598
-4 | 0.0361 | 0.00602 | -0.1032 | 5.9967
-3.5 | 0.0848 | 0.00607 | -0.102 | 13.9703
-3 | 0.1257 | 0.0063 | -0.0991 | 19.9524
-2.5 | 0.1562 | 0.00664 | -0.0941 | 23.5241
-2 | 0.2041 | 0.00676 | -0.0927 | 30.1923
-1.5 | 0.2535 | 0.0068 | -0.0916 | 37.2794
-1 | 0.3005 | 0.00693 | -0.0901 | 43.3622
-0.5 | 0.3176 | 0.00761 | -0.0822 | 41.7346
0 | 0.3602 | 0.00751 | -0.0799 | 47.9627
0.5 | 0.4071 | 0.00742 | -0.0785 | 54.8652
1 | 0.4544 | 0.00757 | -0.077 | 60.0264
1.5 | 0.4858 | 0.00821 | -0.0723 | 59.1717
2 | 0.5331 | 0.00843 | -0.0708 | 63.2384
2.5 | 0.581 | 0.0086 | -0.0696 | 67.5581
3 | 0.6257 | 0.00849 | -0.068 | 73.6985
3.5 | 0.6716 | 0.00861 | -0.0664 | 78.0023
4 | 0.7171 | 0.0085 | -0.065 | 84.3647
4.5 | 0.7626 | 0.0087 | -0.0633 | 87.6552
5 | 0.8076 | 0.00893 | -0.0617 | 90.4367
5.5 | 0.8529 | 0.0092 | -0.0601 | 92.7065
6 | 0.8955 | 0.0095 | -0.0581 | 94.2632
6.5 | 0.9378 | 0.00986 | -0.056 | 95.1116
7 | 0.9776 | 0.01028 | -0.0536 | 95.0973
8 | 1.0599 | 0.0111 | -0.0495 | 95.4865
8.5 | 1.1006 | 0.01153 | -0.0475 | 95.4553
9 | 1.1414 | 0.01199 | -0.0456 | 95.196
9.5 | 1.1797 | 0.01254 | -0.0433 | 94.075
10 | 1.2144 | 0.01325 | -0.0406 | 91.6528
10.5 | 1.2385 | 0.01442 | -0.0364 | 85.8877
11 | 1.2451 | 0.01646 | -0.0297 | 75.644
11.5 | 1.2765 | 0.01747 | -0.027 | 73.0681
12 | 1.3068 | 0.01853 | -0.0243 | 70.5235
12.5 | 1.3358 | 0.01968 | -0.0216 | 67.876
13 | 1.3639 | 0.02095 | -0.0189 | 65.1026
13.5 | 1.3906 | 0.02235 | -0.0162 | 62.2192
14 | 1.4165 | 0.02383 | -0.0136 | 59.4419
14.5 | 1.4411 | 0.02545 | -0.0111 | 56.6248
15.5 | 1.4867 | 0.02911 | -0.0064 | 51.0718
16 | 1.5047 | 0.03129 | -0.0038 | 48.0888
16.5 | 1.5215 | 0.03371 | -0.0015 | 45.135
17 | 1.5349 | 0.03658 | 0.0007 | 41.9601
17.5 | 1.5516 | 0.03935 | 0.0023 | 39.4307
18 | 1.566 | 0.04243 | 0.0037 | 36.9078
18.5 | 1.577 | 0.04593 | 0.005 | 34.3349
19 | 1.5882 | 0.04963 | 0.0058 | 32.0008
19.5 | 1.5946 | 0.05396 | 0.0063 | 29.5515

## 91. Re 7M Mach 0.10 (1)
BIGFOIL.COM POLAR EXPORT
QA001
QA001 |  |  |  | Cl Max: | 1.902 | at alpha= | 12.5 | deg
JavaFoil+Calcfoil stall+Eppler ext transition |  |  |  | L/D Max: | 289.397 | at alpha= | 4 | deg
Re: | 7000000 |  |  | Cd Min: | 0.00337 | at alpha= | 0 | deg
Mach: | 0.1 |  |  | Cl=0 at alpha= | -5.0333 | deg
|  |  |  | @ Cl=0.1, Cd= | 0.0047018
|  |  |  | @ Cl=0.4, Cd= | 0.0052493
|  |  |  | @ Cl=0.6, Cd= | 0.0035795
alpha (deg) | Cl | Cd | Cm | Cl/Cd
-20 | -0.68 | 0.14979 | -0.037 | -4.542
-19.5 | -0.7 | 0.13864 | -0.04 | -5.047
-19 | -0.717 | 0.12815 | -0.042 | -5.592
-18.5 | -0.731 | 0.11957 | -0.044 | -6.112
-18 | -0.743 | 0.11201 | -0.046 | -6.635
-17.5 | -0.753 | 0.10404 | -0.048 | -7.241
-17 | -0.759 | 0.09909 | -0.049 | -7.657
-16.5 | -0.819 | 0.04892 | -0.063 | -16.739
-16 | -0.793 | 0.06339 | -0.06 | -12.508
-15.5 | -0.855 | 0.02548 | -0.071 | -33.54
-15 | -0.852 | 0.02176 | -0.074 | -39.181
-14.5 | -0.844 | 0.01981 | -0.076 | -42.6
-14 | -0.835 | 0.01587 | -0.078 | -52.655
-13.5 | -0.818 | 0.01438 | -0.08 | -56.858
-13 | -0.791 | 0.01451 | -0.082 | -54.505
-12.5 | -0.763 | 0.01332 | -0.083 | -57.273
-12 | -0.73 | 0.01257 | -0.085 | -58.112
-11.5 | -0.694 | 0.01145 | -0.087 | -60.596
-11 | -0.654 | 0.01054 | -0.089 | -62.018
-10.5 | -0.608 | 0.01012 | -0.09 | -60.065
-10 | -0.559 | 0.01001 | -0.092 | -55.823
-9.5 | -0.508 | 0.00939 | -0.094 | -54.109
-9 | -0.456 | 0.00887 | -0.095 | -51.422
-8.5 | -0.402 | 0.00848 | -0.097 | -47.438
-8 | -0.347 | 0.00788 | -0.099 | -44.007
-7.5 | -0.291 | 0.00732 | -0.1 | -39.701
-7 | -0.233 | 0.00717 | -0.102 | -32.541
-6.5 | -0.175 | 0.00775 | -0.103 | -22.554
-6 | -0.116 | 0.00723 | -0.105 | -16.086
-5.5 | -0.056 | 0.00695 | -0.107 | -8.108
-5 | 0.004 | 0.00745 | -0.109 | 0.575
-4.5 | 0.065 | 0.00473 | -0.11 | 13.835
-4 | 0.127 | 0.00468 | -0.112 | 27.078
-3.5 | 0.188 | 0.00462 | -0.113 | 40.792
-3 | 0.251 | 0.00735 | -0.115 | 34.104
-2.5 | 0.312 | 0.00439 | -0.116 | 71.121
-2 | 0.374 | 0.00405 | -0.118 | 92.535
-1.5 | 0.436 | 0.00691 | -0.119 | 63.139
-1 | 0.497 | 0.00396 | -0.121 | 125.415
-0.5 | 0.559 | 0.00391 | -0.122 | 142.896
0 | 0.626 | 0.00337 | -0.124 | 185.787
0.5 | 0.688 | 0.00408 | -0.125 | 168.779
1 | 0.75 | 0.00415 | -0.127 | 180.675
1.5 | 0.812 | 0.00368 | -0.128 | 220.685
2 | 0.874 | 0.00374 | -0.13 | 233.744
2.5 | 0.935 | 0.00934 | -0.131 | 100.104
3 | 0.996 | 0.00402 | -0.132 | 247.986
3.5 | 1.056 | 0.00953 | -0.134 | 110.839
4 | 1.117 | 0.00386 | -0.135 | 289.397
4.5 | 1.177 | 0.01116 | -0.136 | 105.396
5 | 1.236 | 0.01137 | -0.137 | 108.681
5.5 | 1.295 | 0.00528 | -0.138 | 245.209
6 | 1.353 | 0.00536 | -0.14 | 252.644
6.5 | 1.411 | 0.00555 | -0.141 | 254.386
7 | 1.468 | 0.01206 | -0.142 | 121.68
7.5 | 1.524 | 0.00527 | -0.143 | 289.383
8 | 1.58 | 0.01298 | -0.144 | 121.696
8.5 | 1.634 | 0.01348 | -0.145 | 121.283
9 | 1.688 | 0.01398 | -0.147 | 120.767
9.5 | 1.741 | 0.01417 | -0.148 | 122.885
10 | 1.782 | 0.01474 | -0.149 | 120.894
10.5 | 1.816 | 0.01523 | -0.15 | 119.248
11 | 1.846 | 0.00737 | -0.151 | 250.569
11.5 | 1.871 | 0.00905 | -0.152 | 206.658
12 | 1.889 | 0.00959 | -0.153 | 197.085
12.5 | 1.902 | 0.01331 | -0.154 | 142.888
13 | 1.879 | 0.02243 | -0.152 | 83.782
13.5 | 1.872 | 0.02382 | -0.152 | 78.623
14 | 1.856 | 0.02587 | -0.152 | 71.743
14.5 | 1.838 | 0.02728 | -0.152 | 67.363
15 | 1.809 | 0.02972 | -0.152 | 60.854
15.5 | 1.78 | 0.03196 | -0.152 | 55.714
16 | 1.746 | 0.03412 | -0.152 | 51.164
16.5 | 1.71 | 0.03568 | -0.153 | 47.933
17 | 1.662 | 0.03993 | -0.152 | 41.618
17.5 | 1.61 | 0.0439 | -0.152 | 36.673

## 92. Re 7M Mach 0.10 (2)
BIGFOIL.COM POLAR EXPORT
QA001
QA001 |  |  |  | Cl Max: | 1.582 | at alpha= | 19 | deg
XFOIL ncrit=9 |  |  |  | L/D Max: | 94.4435 | at alpha= | 8 | deg
Re: | 7000000 |  |  | Cd Min: | 0.00603 | at alpha= | -4 | deg
Mach: | 0.1 |  |  | Cl=0 at alpha= | -4.34 | deg
|  |  |  | @ Cl=0.1, Cd= | 0.0062179
|  |  |  | @ Cl=0.4, Cd= | 0.0074517
|  |  |  | @ Cl=0.6, Cd= | 0.0086
alpha (deg) | Cl | Cd | Cm | Cl/Cd
-20 | -1.311 | 0.03823 | -0.1203 | -34.2924
-19.5 | -1.2909 | 0.03383 | -0.1234 | -38.1584
-19 | -1.2643 | 0.03045 | -0.1256 | -41.5205
-18.5 | -1.2559 | 0.02747 | -0.1232 | -45.719
-18 | -1.2312 | 0.02504 | -0.1227 | -49.1693
-17.5 | -1.2004 | 0.02299 | -0.1226 | -52.214
-17 | -1.1534 | 0.02095 | -0.1254 | -55.0549
-16.5 | -1.1002 | 0.01951 | -0.1286 | -56.3916
-16 | -1.0674 | 0.0182 | -0.1273 | -58.6484
-15.5 | -1.0306 | 0.01711 | -0.1263 | -60.2338
-15 | -0.9949 | 0.01591 | -0.1251 | -62.533
-14.5 | -0.9579 | 0.01479 | -0.1239 | -64.7667
-14 | -0.9167 | 0.01391 | -0.123 | -65.9022
-13.5 | -0.873 | 0.01313 | -0.1223 | -66.489
-13 | -0.8277 | 0.01243 | -0.1218 | -66.5889
-12.5 | -0.7825 | 0.01165 | -0.1212 | -67.1674
-12 | -0.7319 | 0.01099 | -0.1216 | -66.5969
-11.5 | -0.671 | 0.01041 | -0.1239 | -64.4573
-11 | -0.6206 | 0.00982 | -0.124 | -63.1976
-10.5 | -0.5739 | 0.00932 | -0.1231 | -61.5773
-10 | -0.5315 | 0.00886 | -0.1212 | -59.9887
-9.5 | -0.4944 | 0.00846 | -0.1179 | -58.4397
-9 | -0.4547 | 0.00817 | -0.115 | -55.6548
-8.5 | -0.4088 | 0.00789 | -0.1133 | -51.8124
-8 | -0.3629 | 0.00762 | -0.1116 | -47.6247
-7.5 | -0.3153 | 0.00743 | -0.1102 | -42.4361
-7 | -0.2677 | 0.0072 | -0.1088 | -37.1806
-6.5 | -0.2183 | 0.00702 | -0.1077 | -31.0969
-6 | -0.1681 | 0.00681 | -0.1068 | -24.6843
-5.5 | -0.1178 | 0.00661 | -0.1059 | -17.8215
-5 | -0.069 | 0.00624 | -0.1047 | -11.0577
-4.5 | -0.0167 | 0.00614 | -0.1042 | -2.7199
-4 | 0.0355 | 0.00603 | -0.1036 | 5.8872
-3.5 | 0.084 | 0.00609 | -0.1022 | 13.7931
-2.5 | 0.1553 | 0.00666 | -0.0942 | 23.3183
-2 | 0.2034 | 0.00677 | -0.0928 | 30.0443
-1.5 | 0.2529 | 0.00681 | -0.0916 | 37.1366
-1 | 0.2995 | 0.00695 | -0.0899 | 43.0935
-0.5 | 0.3152 | 0.00762 | -0.0817 | 41.3648
0.5 | 0.4059 | 0.00744 | -0.0781 | 54.5565
1 | 0.4528 | 0.00761 | -0.0764 | 59.5007
1.5 | 0.4848 | 0.00824 | -0.0718 | 58.835
2 | 0.5325 | 0.00846 | -0.0704 | 62.9433
2.5 | 0.58 | 0.00864 | -0.069 | 67.1296
3 | 0.625 | 0.00855 | -0.0673 | 73.0994
3.5 | 0.6715 | 0.00866 | -0.0658 | 77.5404
4 | 0.717 | 0.00857 | -0.0643 | 83.6639
4.5 | 0.7621 | 0.00875 | -0.0625 | 87.0971
5 | 0.8078 | 0.00899 | -0.0609 | 89.8554
5.5 | 0.8523 | 0.00928 | -0.0591 | 91.8427
6 | 0.8957 | 0.00958 | -0.0572 | 93.4969
6.5 | 0.9374 | 0.00996 | -0.0549 | 94.1165
7 | 0.9781 | 0.01038 | -0.0526 | 94.2293
8 | 1.0606 | 0.01123 | -0.0484 | 94.4435
8.5 | 1.1014 | 0.01168 | -0.0463 | 94.2979
9 | 1.1417 | 0.01217 | -0.0442 | 93.8127
9.5 | 1.1811 | 0.01272 | -0.0421 | 92.8538
10 | 1.2155 | 0.01347 | -0.0392 | 90.2376
10.5 | 1.2344 | 0.01489 | -0.0341 | 82.9013
11 | 1.2461 | 0.01676 | -0.0282 | 74.3496
11.5 | 1.2765 | 0.01784 | -0.0253 | 71.5527
12 | 1.3078 | 0.01891 | -0.0227 | 69.1592
12.5 | 1.3371 | 0.0201 | -0.02 | 66.5224
13 | 1.3639 | 0.02148 | -0.0171 | 63.4963
13.5 | 1.3898 | 0.02297 | -0.0143 | 60.505
14 | 1.4174 | 0.02444 | -0.0119 | 57.9951
14.5 | 1.4422 | 0.02612 | -0.0094 | 55.2144
15 | 1.4647 | 0.02802 | -0.0068 | 52.2734
15.5 | 1.4862 | 0.03005 | -0.0045 | 49.4576
16 | 1.5034 | 0.0324 | -0.0018 | 46.4012
16.5 | 1.5189 | 0.035 | 0.0006 | 43.3971
17 | 1.5338 | 0.03788 | 0.0026 | 40.491
17.5 | 1.5498 | 0.04083 | 0.0042 | 37.9574
18 | 1.5635 | 0.04409 | 0.0055 | 35.4616
18.5 | 1.5727 | 0.04793 | 0.0067 | 32.8124
19 | 1.582 | 0.05199 | 0.0073 | 30.4289

## 93. Re 7M Mach 0.25 (1)
BIGFOIL.COM POLAR EXPORT
QA001
QA001 |  |  |  | Cl Max: | 1.874 | at alpha= | 11.5 | deg
JavaFoil+Calcfoil stall+Eppler ext transition |  |  |  | L/D Max: | 263.537 | at alpha= | 7 | deg
Re: | 7000000 |  |  | Cd Min: | 0.00355 | at alpha= | 1.5 | deg
Mach: | 0.25 |  |  | Cl=0 at alpha= | -5.0328 | deg
|  |  |  | @ Cl=0.1, Cd= | 0.0069171
|  |  |  | @ Cl=0.4, Cd= | 0.0047443
|  |  |  | @ Cl=0.6, Cd= | 0.0038486
alpha (deg) | Cl | Cd | Cm | Cl/Cd
-19 | -0.42 | 0.16124 | -0.034 | -2.607
-18.5 | -0.467 | 0.14987 | -0.037 | -3.114
-18 | -0.509 | 0.14 | -0.039 | -3.638
-17.5 | -0.548 | 0.13017 | -0.041 | -4.206
-17 | -0.582 | 0.12181 | -0.043 | -4.775
-16.5 | -0.613 | 0.1111 | -0.046 | -5.514
-16 | -0.64 | 0.09991 | -0.05 | -6.41
-15.5 | -0.661 | 0.09211 | -0.052 | -7.174
-15 | -0.705 | 0.0576 | -0.065 | -12.245
-14.5 | -0.742 | 0.03696 | -0.072 | -20.087
-14 | -0.773 | 0.0222 | -0.078 | -34.803
-13.5 | -0.772 | 0.01891 | -0.081 | -40.808
-13 | -0.767 | 0.01523 | -0.083 | -50.346
-12.5 | -0.748 | 0.01454 | -0.085 | -51.436
-12 | -0.724 | 0.01358 | -0.087 | -53.313
-11.5 | -0.693 | 0.01235 | -0.089 | -56.165
-11 | -0.657 | 0.01148 | -0.091 | -57.259
-10.5 | -0.614 | 0.0107 | -0.093 | -57.38
-10 | -0.566 | 0.01053 | -0.094 | -53.794
-9.5 | -0.517 | 0.00958 | -0.096 | -53.923
-9 | -0.464 | 0.0095 | -0.098 | -48.898
-8.5 | -0.41 | 0.00878 | -0.099 | -46.741
-8 | -0.354 | 0.00838 | -0.101 | -42.296
-7.5 | -0.297 | 0.00795 | -0.103 | -37.381
-7 | -0.239 | 0.00739 | -0.104 | -32.318
-6.5 | -0.179 | 0.00791 | -0.106 | -22.653
-6 | -0.119 | 0.00751 | -0.108 | -15.813
-5.5 | -0.057 | 0.00816 | -0.109 | -7.035
-5 | 0.004 | 0.00783 | -0.112 | 0.561
-4.5 | 0.067 | 0.00753 | -0.113 | 8.92
-4 | 0.13 | 0.00636 | -0.115 | 20.457
-3.5 | 0.193 | 0.00463 | -0.116 | 41.73
-3 | 0.257 | 0.00743 | -0.118 | 34.619
-2.5 | 0.321 | 0.00432 | -0.119 | 74.201
-2 | 0.385 | 0.00403 | -0.121 | 95.331
-1.5 | 0.448 | 0.00703 | -0.122 | 63.735
-1 | 0.51 | 0.00393 | -0.124 | 129.726
-0.5 | 0.574 | 0.00389 | -0.125 | 147.679
0 | 0.643 | 0.00378 | -0.127 | 169.959
0.5 | 0.707 | 0.004 | -0.128 | 176.637
1 | 0.771 | 0.00411 | -0.13 | 187.639
1.5 | 0.834 | 0.00355 | -0.132 | 234.996
2 | 0.897 | 0.0037 | -0.133 | 242.528
2.5 | 0.96 | 0.00963 | -0.135 | 99.744
3 | 1.022 | 0.00395 | -0.136 | 258.929
3.5 | 1.085 | 0.01026 | -0.137 | 105.739
4 | 1.146 | 0.01019 | -0.139 | 112.47
4.5 | 1.207 | 0.01059 | -0.14 | 114.021
5 | 1.268 | 0.01183 | -0.141 | 107.147
5.5 | 1.328 | 0.00522 | -0.142 | 254.344
6 | 1.387 | 0.00538 | -0.143 | 257.972
6.5 | 1.445 | 0.00555 | -0.145 | 260.427
7 | 1.503 | 0.0057 | -0.146 | 263.537
7.5 | 1.56 | 0.01308 | -0.147 | 119.195
8 | 1.615 | 0.0137 | -0.148 | 117.95
8.5 | 1.67 | 0.0142 | -0.149 | 117.63
9 | 1.724 | 0.01475 | -0.151 | 116.84
9.5 | 1.776 | 0.01509 | -0.152 | 117.69
10 | 1.812 | 0.01568 | -0.153 | 115.558
10.5 | 1.84 | 0.01625 | -0.154 | 113.265
11 | 1.861 | 0.02002 | -0.155 | 92.978
11.5 | 1.874 | 0.01279 | -0.156 | 146.568
12 | 1.848 | 0.02258 | -0.154 | 81.852
12.5 | 1.835 | 0.02417 | -0.154 | 75.943
13 | 1.812 | 0.02569 | -0.155 | 70.508
13.5 | 1.772 | 0.02891 | -0.154 | 61.277
14 | 1.73 | 0.0308 | -0.154 | 56.165
14.5 | 1.676 | 0.03335 | -0.154 | 50.274
15 | 1.616 | 0.03562 | -0.155 | 45.374
15.5 | 1.535 | 0.04096 | -0.154 | 37.47
16 | 1.445 | 0.04667 | -0.152 | 30.955
16.5 | 1.345 | 0.05491 | -0.15 | 24.497

## 94. Re 7M Mach 0.25 (2)
BIGFOIL.COM POLAR EXPORT
QA001
QA001 |  |  |  | Cl Max: | 1.5374 | at alpha= | 19 | deg
XFOIL ncrit=9 |  |  |  | L/D Max: | 88.8994 | at alpha= | 6.5 | deg
Re: | 7000000 |  |  | Cd Min: | 0.0061 | at alpha= | -4 | deg
Mach: | 0.25 |  |  | Cl=0 at alpha= | -4.297 | deg
|  |  |  | @ Cl=0.1, Cd= | 0.0062979
|  |  |  | @ Cl=0.4, Cd= | 0.0076194
|  |  |  | @ Cl=0.6, Cd= | 0.0088813
alpha (deg) | Cl | Cd | Cm | Cl/Cd
-20 | -0.981 | 0.09052 | -0.107 | -10.8374
-19.5 | -1.091 | 0.06645 | -0.1239 | -16.4184
-19 | -1.1223 | 0.05412 | -0.1331 | -20.7373
-18.5 | -1.1389 | 0.04447 | -0.1398 | -25.6105
-18 | -1.1619 | 0.03775 | -0.1389 | -30.7788
-17.5 | -1.1548 | 0.03274 | -0.1398 | -35.2718
-17 | -1.1507 | 0.02885 | -0.1377 | -39.8856
-16.5 | -1.086 | 0.025 | -0.1458 | -43.44
-16 | -1.0644 | 0.02266 | -0.1437 | -46.9726
-15.5 | -1.0351 | 0.02076 | -0.1417 | -49.8603
-15 | -1.0025 | 0.01906 | -0.1398 | -52.5971
-14.5 | -0.9673 | 0.01755 | -0.1378 | -55.1168
-14 | -0.928 | 0.01629 | -0.1361 | -56.9675
-13.5 | -0.89 | 0.01493 | -0.1341 | -59.6115
-13 | -0.8469 | 0.0139 | -0.1325 | -60.9281
-12.5 | -0.802 | 0.01295 | -0.131 | -61.9305
-12 | -0.7533 | 0.01216 | -0.13 | -61.949
-11.5 | -0.7039 | 0.01135 | -0.1292 | -62.0176
-11 | -0.649 | 0.01066 | -0.1293 | -60.8818
-10.5 | -0.5885 | 0.00999 | -0.1305 | -58.9089
-10 | -0.5389 | 0.00944 | -0.1294 | -57.0869
-9.5 | -0.4931 | 0.00891 | -0.1274 | -55.3423
-9 | -0.4518 | 0.00849 | -0.1243 | -53.2155
-8.5 | -0.4168 | 0.00817 | -0.1198 | -51.0159
-8 | -0.3711 | 0.00788 | -0.1173 | -47.0939
-7.5 | -0.3245 | 0.00762 | -0.1151 | -42.5853
-7 | -0.2755 | 0.0074 | -0.1133 | -37.2297
-6.5 | -0.2264 | 0.00716 | -0.1115 | -31.6201
-6 | -0.1749 | 0.00697 | -0.1102 | -25.0933
-5.5 | -0.1234 | 0.00674 | -0.109 | -18.3086
-4.5 | -0.0216 | 0.00623 | -0.1065 | -3.4671
-4 | 0.0316 | 0.0061 | -0.1056 | 5.1803
-3.5 | 0.0792 | 0.0062 | -0.1036 | 12.7742
-3 | 0.1217 | 0.0064 | -0.1005 | 19.0156
-2 | 0.1988 | 0.00682 | -0.0929 | 29.1496
-1.5 | 0.2462 | 0.00685 | -0.0909 | 35.9416
-1 | 0.287 | 0.007 | -0.0875 | 41
-0.5 | 0.3046 | 0.00772 | -0.0794 | 39.456
0 | 0.3502 | 0.00786 | -0.077 | 44.5547
0.5 | 0.3976 | 0.00761 | -0.0755 | 52.247
1 | 0.4461 | 0.0078 | -0.0738 | 57.1923
1.5 | 0.4787 | 0.00844 | -0.069 | 56.718
2 | 0.5268 | 0.00865 | -0.0673 | 60.9017
2.5 | 0.5752 | 0.00886 | -0.0657 | 64.921
3.5 | 0.6684 | 0.00894 | -0.0622 | 74.7651
4 | 0.7162 | 0.00912 | -0.0606 | 78.5307
4.5 | 0.7601 | 0.00909 | -0.0583 | 83.6194
5 | 0.8064 | 0.00937 | -0.0565 | 86.0619
5.5 | 0.8507 | 0.00971 | -0.0542 | 87.6107
6 | 0.8947 | 0.01009 | -0.052 | 88.672
6.5 | 0.937 | 0.01054 | -0.0495 | 88.8994
7 | 0.9776 | 0.01105 | -0.0467 | 88.4706
7.5 | 1.0202 | 0.01156 | -0.0444 | 88.2526
8 | 1.0625 | 0.01207 | -0.0421 | 88.0282
8.5 | 1.1048 | 0.01261 | -0.0398 | 87.613
9 | 1.1466 | 0.01319 | -0.0375 | 86.9295
9.5 | 1.1857 | 0.01391 | -0.0349 | 85.2408
10 | 1.2224 | 0.01475 | -0.032 | 82.8746
10.5 | 1.2207 | 0.01728 | -0.0239 | 70.6424
11 | 1.2498 | 0.01858 | -0.0203 | 67.2659
11.5 | 1.2807 | 0.01988 | -0.0172 | 64.4215
12 | 1.3121 | 0.02121 | -0.0143 | 61.8623
12.5 | 1.3398 | 0.02276 | -0.0111 | 58.8664
13 | 1.3657 | 0.02452 | -0.0079 | 55.6974
13.5 | 1.3923 | 0.02634 | -0.0051 | 52.8588
14 | 1.4175 | 0.02834 | -0.0023 | 50.0176
14.5 | 1.4403 | 0.03059 | 0.0004 | 47.084
15 | 1.4603 | 0.03315 | 0.0031 | 44.0513
16 | 1.4921 | 0.03926 | 0.0079 | 38.0056
16.5 | 1.506 | 0.04255 | 0.0101 | 35.3937
17 | 1.5167 | 0.04649 | 0.0117 | 32.6242
17.5 | 1.5266 | 0.05074 | 0.0128 | 30.0867
18 | 1.5332 | 0.05563 | 0.0133 | 27.5607
18.5 | 1.5366 | 0.06109 | 0.0133 | 25.1531
19 | 1.5374 | 0.06711 | 0.0127 | 22.9087
19.5 | 1.5323 | 0.07412 | 0.0111 | 20.6732
20 | 1.524 | 0.08199 | 0.0087 | 18.5876

## 95. Re 7M Mach 0.50 (1)
BIGFOIL.COM POLAR EXPORT
QA001
QA001 |  |  |  | Cl Max: | 1.807 | at alpha= | 9.5 | deg
JavaFoil+Calcfoil stall+Eppler ext transition |  |  |  | L/D Max: | 194.006 | at alpha= | 0 | deg
Re: | 7000000 |  |  | Cd Min: | 0.0037 | at alpha= | 0 | deg
Mach: | 0.5 |  |  | Cl=0 at alpha= | -5.0362 | deg
|  |  |  | @ Cl=0.1, Cd= | 0.0081214
|  |  |  | @ Cl=0.4, Cd= | 0.0073951
|  |  |  | @ Cl=0.6, Cd= | 0.0051063
alpha (deg) | Cl | Cd | Cm | Cl/Cd
-20 | -0.818 | 0.14667 | -0.042 | -5.574
-19.5 | -0.791 | 0.14188 | -0.043 | -5.577
-19 | -0.765 | 0.14206 | -0.044 | -5.385
-18.5 | -0.739 | 0.13951 | -0.045 | -5.295
-18 | -0.713 | 0.13714 | -0.047 | -5.202
-17.5 | -0.687 | 0.12885 | -0.048 | -5.331
-17 | -0.66 | 0.12189 | -0.049 | -5.416
-16.5 | -0.633 | 0.11928 | -0.049 | -5.308
-16 | -0.606 | 0.11383 | -0.05 | -5.322
-15.5 | -0.579 | 0.11547 | -0.051 | -5.016
-15 | -0.553 | 0.10411 | -0.053 | -5.314
-14.5 | -0.526 | 0.09719 | -0.054 | -5.415
-14 | -0.499 | 0.09387 | -0.054 | -5.312
-13.5 | -0.468 | 0.09338 | -0.05 | -5.016
-13 | -0.442 | 0.08655 | -0.052 | -5.107
-12.5 | -0.417 | 0.07585 | -0.058 | -5.502
-12 | -0.386 | 0.08579 | -0.05 | -4.5
-11.5 | -0.359 | 0.07771 | -0.051 | -4.619
-11 | -0.334 | 0.06853 | -0.06 | -4.876
-10.5 | -0.313 | 0.05504 | -0.072 | -5.684
-10 | -0.511 | 0.01546 | -0.103 | -33.055
-9.5 | -0.51 | 0.0126 | -0.106 | -40.482
-9 | -0.479 | 0.01142 | -0.108 | -41.918
-8.5 | -0.433 | 0.01093 | -0.11 | -39.659
-8 | -0.381 | 0.01017 | -0.112 | -37.453
-7.5 | -0.323 | 0.00953 | -0.114 | -33.896
-7 | -0.261 | 0.00934 | -0.116 | -27.975
-6.5 | -0.197 | 0.00894 | -0.118 | -22.06
-6 | -0.131 | 0.00837 | -0.12 | -15.659
-5.5 | -0.064 | 0.00882 | -0.121 | -7.22
-5 | 0.005 | 0.00853 | -0.123 | 0.567
-4.5 | 0.074 | 0.0084 | -0.125 | 8.815
-4 | 0.144 | 0.00765 | -0.127 | 18.779
-3.5 | 0.214 | 0.00822 | -0.129 | 26.006
-3 | 0.285 | 0.00681 | -0.13 | 41.784
-2.5 | 0.356 | 0.00672 | -0.132 | 52.977
-2 | 0.429 | 0.00784 | -0.135 | 54.717
-1.5 | 0.5 | 0.00604 | -0.137 | 82.78
-1 | 0.569 | 0.00608 | -0.138 | 93.567
-0.5 | 0.64 | 0.00385 | -0.14 | 165.987
0 | 0.718 | 0.0037 | -0.142 | 194.006
0.5 | 0.789 | 0.00732 | -0.143 | 107.723
1 | 0.86 | 0.00748 | -0.145 | 114.955
1.5 | 0.93 | 0.01073 | -0.146 | 86.714
2 | 1 | 0.00718 | -0.148 | 139.27
2.5 | 1.069 | 0.00671 | -0.15 | 159.425
3 | 1.138 | 0.01217 | -0.152 | 93.498
3.5 | 1.205 | 0.01267 | -0.153 | 95.083
4 | 1.272 | 0.01254 | -0.155 | 101.425
4.5 | 1.337 | 0.01308 | -0.156 | 102.232
5 | 1.401 | 0.00813 | -0.158 | 172.332
5.5 | 1.463 | 0.0092 | -0.159 | 159.033
6 | 1.523 | 0.00949 | -0.16 | 160.46
6.5 | 1.58 | 0.00987 | -0.162 | 160.042
7 | 1.635 | 0.01008 | -0.163 | 162.118
7.5 | 1.686 | 0.01745 | -0.164 | 96.568
8 | 1.726 | 0.0184 | -0.165 | 93.829
8.5 | 1.763 | 0.01956 | -0.166 | 90.152
9 | 1.792 | 0.01957 | -0.167 | 91.572
9.5 | 1.807 | 0.02095 | -0.167 | 86.258
10 | 1.69 | 0.03039 | -0.164 | 55.614
10.5 | 1.024 | 0.04571 | -0.157 | 22.396
11 | 0.976 | 0.07347 | -0.135 | 13.284
11.5 | 0.955 | 0.11462 | -0.103 | 8.334
12 | 0.984 | 0.09071 | -0.103 | 10.85
12.5 | 1.013 | 0.0937 | -0.104 | 10.812
13 | 1.042 | 0.10203 | -0.105 | 10.212
13.5 | 1.071 | 0.10102 | -0.106 | 10.603
14 | 1.1 | 0.10537 | -0.107 | 10.44
14.5 | 1.129 | 0.1083 | -0.108 | 10.425

## 96. Re 7M Mach 0.50 (2)
BIGFOIL.COM POLAR EXPORT
QA001
QA001 |  |  |  | Cl Max: | 1.379 | at alpha= | 14 | deg
XFOIL ncrit=9 |  |  |  | L/D Max: | 66.4218 | at alpha= | 5.5 | deg
Re: | 7000000 |  |  | Cd Min: | 0.00426 | at alpha= | -10.5 | deg
Mach: | 0.5 |  |  | Cl=0 at alpha= | -4.0205 | deg
|  |  |  | @ Cl=0.1, Cd= | 0.0071839
|  |  |  | @ Cl=0.4, Cd= | 0.009273
|  |  |  | @ Cl=0.6, Cd= | 0.010668
alpha (deg) | Cl | Cd | Cm | Cl/Cd
-15.5 | -0.2884 | 0.09266 | -0.1399 | -3.1125
-15 | -0.3154 | 0.08256 | -0.1452 | -3.8203
-14.5 | -0.3461 | 0.0717 | -0.1505 | -4.8271
-14 | -0.3743 | 0.06088 | -0.1553 | -6.1482
-13.5 | -0.4022 | 0.0493 | -0.1599 | -8.1582
-13 | -0.4276 | 0.03773 | -0.1654 | -11.3332
-12.5 | -0.4588 | 0.02701 | -0.1706 | -16.9863
-12 | -0.4897 | 0.01834 | -0.1735 | -26.7012
-11.5 | -0.5189 | 0.01193 | -0.1732 | -43.4954
-11 | -0.5459 | 0.00725 | -0.1701 | -75.2966
-10.5 | -0.5602 | 0.00426 | -0.1653 | -131.5023
-9 | -0.4889 | 0.01096 | -0.1553 | -44.6077
-8 | -0.3679 | 0.00948 | -0.1503 | -38.808
-7.5 | -0.3151 | 0.00894 | -0.1466 | -35.2461
-7 | -0.2695 | 0.00842 | -0.1418 | -32.0071
-6.5 | -0.2312 | 0.00803 | -0.1354 | -28.792
-6 | -0.1953 | 0.00768 | -0.1285 | -25.4297
-5.5 | -0.1443 | 0.0074 | -0.1246 | -19.5
-5 | -0.0931 | 0.00711 | -0.1209 | -13.0942
-4.5 | -0.0422 | 0.00687 | -0.1172 | -6.1426
-4 | 0.0018 | 0.00654 | -0.1124 | 0.27523
-3.5 | 0.0342 | 0.00675 | -0.105 | 5.0667
-3 | 0.0801 | 0.00677 | -0.1006 | 11.8316
-2.5 | 0.1027 | 0.00724 | -0.0916 | 14.1851
-2 | 0.1507 | 0.00727 | -0.0878 | 20.729
-1.5 | 0.2029 | 0.00717 | -0.0852 | 28.2985
-1 | 0.2399 | 0.00762 | -0.0794 | 31.4829
-0.5 | 0.2579 | 0.00845 | -0.0702 | 30.5207
0 | 0.3106 | 0.00864 | -0.0677 | 35.9491
0.5 | 0.3642 | 0.00883 | -0.0655 | 41.2458
1 | 0.4038 | 0.00932 | -0.0607 | 43.3262
1.5 | 0.4428 | 0.00949 | -0.0563 | 46.6596
2 | 0.494 | 0.00985 | -0.0538 | 50.1523
2.5 | 0.5456 | 0.01021 | -0.0514 | 53.4378
3 | 0.5966 | 0.01064 | -0.0489 | 56.0714
3.5 | 0.6479 | 0.01107 | -0.0465 | 58.5276
4.5 | 0.7474 | 0.01177 | -0.0413 | 63.5004
5 | 0.7958 | 0.01231 | -0.0384 | 64.6466
5.5 | 0.8409 | 0.01266 | -0.035 | 66.4218
6 | 0.8879 | 0.01339 | -0.0318 | 66.3107
6.5 | 0.9339 | 0.01423 | -0.0284 | 65.629
7 | 0.9788 | 0.01518 | -0.0249 | 64.4796
7.5 | 1.0249 | 0.01616 | -0.0216 | 63.422
8 | 1.0731 | 0.0171 | -0.0185 | 62.7544
8.5 | 1.1215 | 0.01813 | -0.0154 | 61.8588
9 | 1.1674 | 0.01931 | -0.012 | 60.4557
9.5 | 1.2124 | 0.02061 | -0.0085 | 58.8258
10 | 1.2554 | 0.02211 | -0.0049 | 56.7797
10.5 | 1.2426 | 0.0264 | 0.0032 | 47.0682
11 | 1.2729 | 0.02888 | 0.0072 | 44.0755
11.5 | 1.3017 | 0.03161 | 0.0111 | 41.18
12 | 1.3284 | 0.03466 | 0.0147 | 38.3266
12.5 | 1.3506 | 0.0382 | 0.0182 | 35.356
13 | 1.3632 | 0.0427 | 0.0213 | 31.9251
13.5 | 1.3754 | 0.04755 | 0.0236 | 28.9253
14 | 1.379 | 0.05345 | 0.0252 | 25.7998
14.5 | 1.3782 | 0.0601 | 0.0258 | 22.9318
15 | 1.3693 | 0.068 | 0.025 | 20.1368
15.5 | 1.3534 | 0.07717 | 0.0226 | 17.5379
16 | 1.3334 | 0.08728 | 0.0188 | 15.2773
16.5 | 1.307 | 0.09856 | 0.0135 | 13.261
17 | 1.2756 | 0.11094 | 0.0067 | 11.4981
17.5 | 1.244 | 0.12386 | -0.0011 | 10.0436
18 | 1.2094 | 0.13742 | -0.0099 | 8.8008
18.5 | 1.1756 | 0.15112 | -0.0192 | 7.7792
19.5 | 1.0892 | 0.18235 | -0.0409 | 5.9731
20 | 1.0498 | 0.19908 | -0.0522 | 5.2733

## 97. Re 8M Mach 0.00 (1)
BIGFOIL.COM POLAR EXPORT
QA001
QA001 |  |  |  | Cl Max: | 1.913 | at alpha= | 13 | deg
JavaFoil+Calcfoil stall+Eppler ext transition |  |  |  | L/D Max: | 298.443 | at alpha= | 6.5 | deg
Re: | 8000000 |  |  | Cd Min: | 0.00363 | at alpha= | 1.5 | deg
Mach: | 0 |  |  | Cl=0 at alpha= | -5.0333 | deg
|  |  |  | @ Cl=0.1, Cd= | 0.0046056
|  |  |  | @ Cl=0.4, Cd= | 0.0055933
|  |  |  | @ Cl=0.6, Cd= | 0.0037709
alpha (deg) | Cl | Cd | Cm | Cl/Cd
-20 | -0.723 | 0.1419 | -0.039 | -5.093
-19.5 | -0.738 | 0.13099 | -0.042 | -5.637
-19 | -0.751 | 0.12264 | -0.043 | -6.124
-18.5 | -0.762 | 0.11501 | -0.045 | -6.624
-18 | -0.771 | 0.10806 | -0.047 | -7.133
-17.5 | -0.78 | 0.0977 | -0.049 | -7.987
-17 | -0.799 | 0.0781 | -0.055 | -10.236
-16.5 | -0.868 | 0.03171 | -0.067 | -27.368
-16 | -0.86 | 0.03251 | -0.068 | -26.449
-15.5 | -0.872 | 0.02309 | -0.072 | -37.753
-15 | -0.866 | 0.02009 | -0.074 | -43.08
-14.5 | -0.853 | 0.01867 | -0.075 | -45.681
-14 | -0.844 | 0.01479 | -0.078 | -57.041
-13.5 | -0.823 | 0.01362 | -0.08 | -60.403
-13 | -0.796 | 0.01319 | -0.082 | -60.309
-12.5 | -0.765 | 0.01283 | -0.083 | -59.606
-12 | -0.731 | 0.01206 | -0.085 | -60.605
-11.5 | -0.694 | 0.01106 | -0.087 | -62.716
-11 | -0.653 | 0.01026 | -0.088 | -63.642
-10.5 | -0.607 | 0.00985 | -0.09 | -61.551
-10 | -0.557 | 0.00972 | -0.092 | -57.356
-9.5 | -0.507 | 0.0093 | -0.093 | -54.51
-9 | -0.455 | 0.00875 | -0.095 | -51.934
-8.5 | -0.401 | 0.00839 | -0.097 | -47.806
-8 | -0.346 | 0.00802 | -0.098 | -43.1
-7.5 | -0.29 | 0.00752 | -0.1 | -38.499
-7 | -0.232 | 0.00776 | -0.101 | -29.91
-6.5 | -0.174 | 0.00757 | -0.103 | -23
-6 | -0.116 | 0.00541 | -0.105 | -21.471
-5.5 | -0.056 | 0.00774 | -0.107 | -7.256
-5 | 0.004 | 0.00507 | -0.108 | 0.84
-4.5 | 0.065 | 0.00464 | -0.11 | 14.035
-4 | 0.126 | 0.00458 | -0.111 | 27.554
-3.5 | 0.187 | 0.00722 | -0.113 | 25.946
-3 | 0.249 | 0.00437 | -0.114 | 57.071
-2.5 | 0.311 | 0.00721 | -0.116 | 43.129
-2 | 0.373 | 0.00693 | -0.117 | 53.736
-1.5 | 0.434 | 0.00391 | -0.119 | 111.133
-1 | 0.495 | 0.00391 | -0.12 | 126.647
-0.5 | 0.556 | 0.00383 | -0.122 | 145.099
0 | 0.623 | 0.00374 | -0.123 | 166.725
0.5 | 0.685 | 0.00402 | -0.125 | 170.537
1 | 0.746 | 0.00832 | -0.126 | 89.743
1.5 | 0.808 | 0.00363 | -0.128 | 222.738
2 | 0.869 | 0.00368 | -0.129 | 236.123
2.5 | 0.93 | 0.00381 | -0.13 | 244.054
3 | 0.991 | 0.00396 | -0.132 | 250.002
3.5 | 1.051 | 0.00927 | -0.133 | 113.396
4 | 1.111 | 0.0096 | -0.134 | 115.796
4.5 | 1.171 | 0.00994 | -0.135 | 117.783
5 | 1.23 | 0.01109 | -0.137 | 110.893
5.5 | 1.289 | 0.00516 | -0.138 | 249.736
6 | 1.347 | 0.00529 | -0.139 | 254.667
6.5 | 1.404 | 0.00471 | -0.14 | 298.443
7 | 1.461 | 0.00493 | -0.141 | 296.544
7.5 | 1.518 | 0.00518 | -0.142 | 292.908
8 | 1.573 | 0.01262 | -0.144 | 124.651
8.5 | 1.628 | 0.01302 | -0.145 | 125
9 | 1.682 | 0.01352 | -0.146 | 124.392
9.5 | 1.735 | 0.01373 | -0.147 | 126.365
10 | 1.776 | 0.01422 | -0.148 | 124.892
10.5 | 1.811 | 0.01472 | -0.149 | 123.081
11 | 1.842 | 0.00723 | -0.15 | 254.726
11.5 | 1.868 | 0.00879 | -0.151 | 212.619
12 | 1.889 | 0.00932 | -0.152 | 202.675
12.5 | 1.904 | 0.01285 | -0.153 | 148.192
13 | 1.913 | 0.0134 | -0.154 | 142.752
13.5 | 1.886 | 0.0227 | -0.152 | 83.092
14 | 1.876 | 0.02414 | -0.152 | 77.699
14.5 | 1.86 | 0.0258 | -0.152 | 72.107
15 | 1.835 | 0.02806 | -0.152 | 65.414
15.5 | 1.81 | 0.0301 | -0.152 | 60.114
16 | 1.781 | 0.0321 | -0.152 | 55.471
16.5 | 1.751 | 0.03327 | -0.153 | 52.634
17 | 1.713 | 0.03623 | -0.153 | 47.269
17.5 | 1.672 | 0.0391 | -0.153 | 42.755
18 | 1.627 | 0.04197 | -0.152 | 38.769

## 98. Re 8M Mach 0.00 (2)
BIGFOIL.COM POLAR EXPORT
QA001
QA001 |  |  |  | Cl Max: | 1.6179 | at alpha= | 20 | deg
XFOIL ncrit=9 |  |  |  | L/D Max: | 99.2404 | at alpha= | 8.5 | deg
Re: | 8000000 |  |  | Cd Min: | 0.00594 | at alpha= | -4 | deg
Mach: | 0 |  |  | Cl=0 at alpha= | -4.3474 | deg
|  |  |  | @ Cl=0.1, Cd= | 0.0062393
|  |  |  | @ Cl=0.4, Cd= | 0.007373
|  |  |  | @ Cl=0.6, Cd= | 0.0084577
alpha (deg) | Cl | Cd | Cm | Cl/Cd
-20 | -1.3254 | 0.03314 | -0.1213 | -39.994
-19.5 | -1.3008 | 0.0298 | -0.1234 | -43.651
-19 | -1.2808 | 0.02725 | -0.1227 | -47.0018
-18.5 | -1.268 | 0.02476 | -0.1203 | -51.2116
-18 | -1.2387 | 0.02274 | -0.1202 | -54.4723
-17.5 | -1.2093 | 0.021 | -0.1194 | -57.5857
-17 | -1.143 | 0.01937 | -0.1257 | -59.0088
-16.5 | -1.11 | 0.01819 | -0.1246 | -61.0225
-16 | -1.0754 | 0.01703 | -0.1236 | -63.1474
-15.5 | -1.0374 | 0.01605 | -0.1228 | -64.6355
-15 | -1.0007 | 0.01499 | -0.1217 | -66.7578
-14.5 | -0.9628 | 0.01399 | -0.1207 | -68.8206
-14 | -0.9205 | 0.01321 | -0.12 | -69.6821
-13.5 | -0.8767 | 0.01249 | -0.1194 | -70.1922
-13 | -0.8315 | 0.01184 | -0.1189 | -70.228
-12.5 | -0.785 | 0.01114 | -0.1187 | -70.4668
-12 | -0.7328 | 0.01053 | -0.1195 | -69.5916
-11.5 | -0.6731 | 0.00998 | -0.1217 | -67.4449
-11 | -0.6225 | 0.00944 | -0.1219 | -65.9428
-10.5 | -0.5771 | 0.00899 | -0.1208 | -64.1935
-10 | -0.5377 | 0.00853 | -0.1183 | -63.0363
-9.5 | -0.5007 | 0.00824 | -0.1151 | -60.7646
-9 | -0.4562 | 0.00792 | -0.1133 | -57.601
-8.5 | -0.4099 | 0.00768 | -0.1118 | -53.3724
-8 | -0.3639 | 0.00743 | -0.1102 | -48.9771
-7.5 | -0.316 | 0.00724 | -0.109 | -43.6464
-7 | -0.2671 | 0.00703 | -0.1079 | -37.9943
-6.5 | -0.2173 | 0.00683 | -0.1071 | -31.8155
-6 | -0.1672 | 0.00667 | -0.1062 | -25.0675
-5.5 | -0.1156 | 0.00645 | -0.1056 | -17.9225
-5 | -0.0678 | 0.00611 | -0.1044 | -11.0966
-4.5 | -0.0156 | 0.00603 | -0.1039 | -2.5871
-4 | 0.0355 | 0.00594 | -0.1032 | 5.9764
-3.5 | 0.0765 | 0.00622 | -0.1003 | 12.299
-3 | 0.1251 | 0.00626 | -0.099 | 19.984
-2.5 | 0.1557 | 0.00665 | -0.0941 | 23.4135
-2 | 0.2055 | 0.00666 | -0.0931 | 30.8559
-1.5 | 0.2546 | 0.00672 | -0.092 | 37.8869
-1 | 0.2965 | 0.007 | -0.0893 | 42.3571
-0.5 | 0.3195 | 0.00755 | -0.0827 | 42.3179
0 | 0.3655 | 0.0076 | -0.0809 | 48.0921
0.5 | 0.4111 | 0.0073 | -0.0793 | 56.3151
1 | 0.4583 | 0.00747 | -0.0778 | 61.3521
1.5 | 0.4903 | 0.00807 | -0.0732 | 60.7559
2 | 0.5385 | 0.00825 | -0.072 | 65.2727
2.5 | 0.5863 | 0.00844 | -0.0707 | 69.4668
4 | 0.7257 | 0.00862 | -0.0665 | 84.1879
4.5 | 0.7709 | 0.00854 | -0.065 | 90.2693
5 | 0.8152 | 0.00873 | -0.0631 | 93.3792
5.5 | 0.8602 | 0.00898 | -0.0615 | 95.7906
6 | 0.903 | 0.0093 | -0.0595 | 97.0968
6.5 | 0.9447 | 0.00964 | -0.0573 | 97.9979
7 | 0.9853 | 0.01003 | -0.055 | 98.2353
7.5 | 1.0278 | 0.01039 | -0.0531 | 98.922
8 | 1.0689 | 0.01078 | -0.0511 | 99.1558
8.5 | 1.1105 | 0.01119 | -0.0492 | 99.2404
9 | 1.15 | 0.01165 | -0.047 | 98.7124
9.5 | 1.1871 | 0.01224 | -0.0445 | 96.9853
10 | 1.2239 | 0.01287 | -0.0421 | 95.0971
10.5 | 1.2236 | 0.01506 | -0.034 | 81.2483
11 | 1.2539 | 0.01604 | -0.0309 | 78.1733
11.5 | 1.2849 | 0.01703 | -0.0281 | 75.4492
12 | 1.3158 | 0.01805 | -0.0254 | 72.8975
12.5 | 1.3452 | 0.01918 | -0.0227 | 70.1356
13 | 1.3735 | 0.02042 | -0.02 | 67.2625
13.5 | 1.4004 | 0.02175 | -0.0173 | 64.3862
14 | 1.4273 | 0.02316 | -0.0148 | 61.6278
14.5 | 1.4532 | 0.02469 | -0.0124 | 58.8578
15 | 1.4768 | 0.02639 | -0.0099 | 55.9606
16 | 1.5168 | 0.03052 | -0.0049 | 49.6986
16.5 | 1.5341 | 0.03277 | -0.0024 | 46.8142
17 | 1.5511 | 0.03528 | -0.0004 | 43.9654
17.5 | 1.5678 | 0.03795 | 0.0014 | 41.3123
18 | 1.5829 | 0.04092 | 0.0029 | 38.6828
18.5 | 1.5953 | 0.04423 | 0.0042 | 36.0683
19 | 1.6054 | 0.0479 | 0.0053 | 33.5157
19.5 | 1.6122 | 0.05214 | 0.0059 | 30.9206
20 | 1.6179 | 0.05663 | 0.0062 | 28.5697

## 99. Re 8M Mach 0.10 (1)
BIGFOIL.COM POLAR EXPORT
QA001
QA001 |  |  |  | Cl Max: | 1.902 | at alpha= | 12.5 | deg
JavaFoil+Calcfoil stall+Eppler ext transition |  |  |  | L/D Max: | 297.033 | at alpha= | 7 | deg
Re: | 8000000 |  |  | Cd Min: | 0.00365 | at alpha= | 1.5 | deg
Mach: | 0.1 |  |  | Cl=0 at alpha= | -5.0333 | deg
|  |  |  | @ Cl=0.1, Cd= | 0.0046066
|  |  |  | @ Cl=0.4, Cd= | 0.0057065
|  |  |  | @ Cl=0.6, Cd= | 0.0038249
alpha (deg) | Cl | Cd | Cm | Cl/Cd
-20 | -0.681 | 0.14929 | -0.037 | -4.561
-19.5 | -0.701 | 0.13546 | -0.041 | -5.174
-19 | -0.717 | 0.12735 | -0.043 | -5.631
-18.5 | -0.732 | 0.11917 | -0.044 | -6.139
-18 | -0.744 | 0.11093 | -0.046 | -6.704
-17.5 | -0.754 | 0.10324 | -0.048 | -7.301
-17 | -0.765 | 0.09229 | -0.051 | -8.294
-16.5 | -0.781 | 0.07646 | -0.056 | -10.215
-16 | -0.792 | 0.06439 | -0.06 | -12.296
-15.5 | -0.855 | 0.02489 | -0.072 | -34.369
-15 | -0.853 | 0.02182 | -0.074 | -39.087
-14.5 | -0.845 | 0.01921 | -0.076 | -43.98
-14 | -0.831 | 0.01751 | -0.078 | -47.423
-13.5 | -0.819 | 0.01388 | -0.08 | -58.976
-13 | -0.792 | 0.01402 | -0.082 | -56.512
-12.5 | -0.764 | 0.01258 | -0.084 | -60.742
-12 | -0.731 | 0.01221 | -0.085 | -59.86
-11.5 | -0.694 | 0.01122 | -0.087 | -61.904
-11 | -0.653 | 0.01086 | -0.089 | -60.149
-10.5 | -0.608 | 0.00991 | -0.091 | -61.391
-10 | -0.559 | 0.00976 | -0.092 | -57.266
-9.5 | -0.508 | 0.00931 | -0.094 | -54.637
-9 | -0.456 | 0.00888 | -0.095 | -51.371
-8.5 | -0.402 | 0.00847 | -0.097 | -47.482
-8 | -0.347 | 0.00805 | -0.099 | -43.129
-7.5 | -0.291 | 0.00751 | -0.1 | -38.755
-7 | -0.233 | 0.00726 | -0.102 | -32.147
-6.5 | -0.175 | 0.00762 | -0.103 | -22.949
-6 | -0.117 | 0.0069 | -0.106 | -16.885
-5.5 | -0.056 | 0.00773 | -0.107 | -7.299
-5 | 0.004 | 0.00506 | -0.109 | 0.847
-4.5 | 0.065 | 0.00468 | -0.11 | 13.968
-4 | 0.127 | 0.00455 | -0.112 | 27.835
-3.5 | 0.188 | 0.00726 | -0.113 | 25.929
-3 | 0.251 | 0.00442 | -0.115 | 56.681
-2.5 | 0.312 | 0.00718 | -0.116 | 43.522
-2 | 0.374 | 0.00699 | -0.118 | 53.595
-1.5 | 0.437 | 0.00388 | -0.119 | 112.429
-1 | 0.497 | 0.00388 | -0.121 | 128.073
-0.5 | 0.559 | 0.00388 | -0.122 | 143.876
0 | 0.626 | 0.00379 | -0.124 | 165.158
0.5 | 0.688 | 0.00399 | -0.125 | 172.313
1 | 0.75 | 0.00836 | -0.127 | 89.736
1.5 | 0.812 | 0.00365 | -0.128 | 222.22
2 | 0.874 | 0.00371 | -0.13 | 235.516
2.5 | 0.935 | 0.00384 | -0.131 | 243.51
3 | 0.996 | 0.00396 | -0.132 | 251.527
3.5 | 1.056 | 0.00933 | -0.134 | 113.254
4 | 1.117 | 0.00967 | -0.135 | 115.474
4.5 | 1.177 | 0.01 | -0.136 | 117.657
5 | 1.236 | 0.01112 | -0.137 | 111.114
5.5 | 1.295 | 0.00518 | -0.138 | 249.978
6 | 1.353 | 0.00523 | -0.14 | 258.675
6.5 | 1.411 | 0.00543 | -0.141 | 259.787
7 | 1.468 | 0.00494 | -0.142 | 297.033
7.5 | 1.524 | 0.00516 | -0.143 | 295.374
8 | 1.58 | 0.01274 | -0.144 | 124.035
8.5 | 1.634 | 0.01313 | -0.145 | 124.461
9 | 1.688 | 0.01364 | -0.147 | 123.768
9.5 | 1.741 | 0.01386 | -0.148 | 125.668
10 | 1.782 | 0.01437 | -0.149 | 124.018
10.5 | 1.816 | 0.01496 | -0.15 | 121.439
11 | 1.846 | 0.00727 | -0.151 | 253.822
11.5 | 1.871 | 0.00887 | -0.152 | 210.993
12 | 1.889 | 0.00939 | -0.153 | 201.29
12.5 | 1.902 | 0.01304 | -0.154 | 145.873
13 | 1.882 | 0.02193 | -0.152 | 85.835
13.5 | 1.875 | 0.02318 | -0.152 | 80.881
14 | 1.859 | 0.02523 | -0.152 | 73.685
14.5 | 1.84 | 0.0265 | -0.153 | 69.432
15 | 1.811 | 0.02917 | -0.152 | 62.084
15.5 | 1.782 | 0.03116 | -0.152 | 57.197
16 | 1.747 | 0.03322 | -0.153 | 52.589
16.5 | 1.712 | 0.03453 | -0.153 | 49.573
17 | 1.665 | 0.03885 | -0.153 | 42.857
17.5 | 1.614 | 0.04282 | -0.152 | 37.685

## 100. Re 8M Mach 0.10 (2)
BIGFOIL.COM POLAR EXPORT
QA001
QA001 |  |  |  | Cl Max: | 1.605 | at alpha= | 19.5 | deg
XFOIL ncrit=9 |  |  |  | L/D Max: | 98.0568 | at alpha= | 8 | deg
Re: | 8000000 |  |  | Cd Min: | 0.00595 | at alpha= | -4 | deg
Mach: | 0.1 |  |  | Cl=0 at alpha= | -4.3395 | deg
|  |  |  | @ Cl=0.1, Cd= | 0.0062549
|  |  |  | @ Cl=0.4, Cd= | 0.0075734
|  |  |  | @ Cl=0.6, Cd= | 0.008538
alpha (deg) | Cl | Cd | Cm | Cl/Cd
-20 | -1.3075 | 0.03653 | -0.1243 | -35.7925
-19.5 | -1.2891 | 0.03236 | -0.1266 | -39.8362
-19 | -1.2628 | 0.02925 | -0.1282 | -43.1726
-18.5 | -1.2617 | 0.02643 | -0.124 | -47.7374
-18 | -1.2361 | 0.02405 | -0.1236 | -51.3971
-17.5 | -1.2128 | 0.0221 | -0.1219 | -54.8778
-17 | -1.1437 | 0.02018 | -0.1289 | -56.6749
-16.5 | -1.112 | 0.01885 | -0.1276 | -58.992
-16 | -1.0781 | 0.0176 | -0.1264 | -61.2557
-15.5 | -1.0408 | 0.01652 | -0.1254 | -63.0024
-15 | -1.0023 | 0.01552 | -0.1244 | -64.5812
-14.5 | -0.9652 | 0.01441 | -0.1231 | -66.9813
-14 | -0.924 | 0.01354 | -0.1222 | -68.2422
-13.5 | -0.8812 | 0.01273 | -0.1214 | -69.2223
-13 | -0.836 | 0.01204 | -0.1207 | -69.4352
-12.5 | -0.7888 | 0.01138 | -0.1204 | -69.3146
-12 | -0.7387 | 0.01071 | -0.1206 | -68.9729
-11.5 | -0.6822 | 0.01014 | -0.122 | -67.2781
-11 | -0.6255 | 0.00958 | -0.1233 | -65.2923
-10.5 | -0.5788 | 0.0091 | -0.1224 | -63.6044
-10 | -0.5374 | 0.00862 | -0.1202 | -62.3434
-9.5 | -0.5013 | 0.0083 | -0.1166 | -60.3976
-9 | -0.458 | 0.00797 | -0.1145 | -57.4655
-8.5 | -0.4116 | 0.00772 | -0.1129 | -53.3161
-8 | -0.3657 | 0.00747 | -0.1112 | -48.9558
-7.5 | -0.3179 | 0.00727 | -0.1098 | -43.7276
-7 | -0.2688 | 0.00706 | -0.1087 | -38.0737
-6.5 | -0.2189 | 0.00685 | -0.1077 | -31.9562
-6 | -0.1684 | 0.00669 | -0.1068 | -25.1719
-5.5 | -0.1166 | 0.00648 | -0.1062 | -17.9938
-5 | -0.0686 | 0.00614 | -0.1049 | -11.1726
-4.5 | -0.0165 | 0.00604 | -0.1043 | -2.7318
-4 | 0.0349 | 0.00595 | -0.1036 | 5.8655
-3.5 | 0.0757 | 0.00623 | -0.1006 | 12.1509
-3 | 0.1246 | 0.00628 | -0.0993 | 19.8408
-2 | 0.2049 | 0.00667 | -0.0932 | 30.7196
-1.5 | 0.254 | 0.00673 | -0.092 | 37.7415
-1 | 0.2947 | 0.00704 | -0.089 | 41.8608
-0.5 | 0.3171 | 0.00756 | -0.0821 | 41.9444
0 | 0.3639 | 0.00762 | -0.0804 | 47.7559
1 | 0.4569 | 0.0075 | -0.0773 | 60.92
1.5 | 0.4893 | 0.0081 | -0.0727 | 60.4074
2 | 0.5379 | 0.00828 | -0.0715 | 64.9638
2.5 | 0.5859 | 0.00848 | -0.0702 | 69.092
3 | 0.6321 | 0.00867 | -0.0685 | 72.9066
3.5 | 0.6784 | 0.00852 | -0.0672 | 79.6244
4 | 0.7259 | 0.00867 | -0.0659 | 83.7255
4.5 | 0.7709 | 0.00869 | -0.0642 | 88.7112
5 | 0.8152 | 0.00879 | -0.0623 | 92.7418
5.5 | 0.8605 | 0.00905 | -0.0607 | 95.0829
6 | 0.9029 | 0.00938 | -0.0585 | 96.258
6.5 | 0.945 | 0.00973 | -0.0563 | 97.1223
7 | 0.9856 | 0.01013 | -0.0539 | 97.2952
7.5 | 1.0278 | 0.01051 | -0.0519 | 97.7926
8 | 1.0698 | 0.01091 | -0.05 | 98.0568
8.5 | 1.1106 | 0.01134 | -0.0479 | 97.9365
9 | 1.1515 | 0.01181 | -0.0458 | 97.5021
9.5 | 1.1879 | 0.01243 | -0.0432 | 95.5672
10 | 1.2244 | 0.01309 | -0.0406 | 93.5371
10.5 | 1.2239 | 0.01534 | -0.0325 | 79.7849
11 | 1.2542 | 0.01635 | -0.0294 | 76.7095
11.5 | 1.2854 | 0.01738 | -0.0265 | 73.9586
12 | 1.3173 | 0.01841 | -0.0239 | 71.5535
12.5 | 1.3457 | 0.01962 | -0.021 | 68.5882
13 | 1.3731 | 0.02095 | -0.0181 | 65.5418
13.5 | 1.402 | 0.02225 | -0.0156 | 63.0112
14 | 1.4284 | 0.02375 | -0.013 | 60.1432
14.5 | 1.4531 | 0.02541 | -0.0104 | 57.1861
15 | 1.4755 | 0.02726 | -0.0078 | 54.1269
15.5 | 1.4974 | 0.02927 | -0.0054 | 51.1582
16 | 1.5142 | 0.03169 | -0.0028 | 47.7816
16.5 | 1.5321 | 0.03399 | -0.0004 | 45.075
17 | 1.5485 | 0.03666 | 0.0017 | 42.2395
17.5 | 1.5646 | 0.03952 | 0.0034 | 39.5901
18 | 1.5786 | 0.0427 | 0.0049 | 36.9696
18.5 | 1.5901 | 0.04627 | 0.0061 | 34.3657
19 | 1.6002 | 0.05012 | 0.0069 | 31.9274
19.5 | 1.605 | 0.05475 | 0.0074 | 29.3151

## 101. Re 8M Mach 0.25 (1)
BIGFOIL.COM POLAR EXPORT
QA001
QA001 |  |  |  | Cl Max: | 1.874 | at alpha= | 11.5 | deg
JavaFoil+Calcfoil stall+Eppler ext transition |  |  |  | L/D Max: | 269.371 | at alpha= | 6.5 | deg
Re: | 8000000 |  |  | Cd Min: | 0.00353 | at alpha= | 1.5 | deg
Mach: | 0.25 |  |  | Cl=0 at alpha= | -5.0323 | deg
|  |  |  | @ Cl=0.1, Cd= | 0.0053752
|  |  |  | @ Cl=0.4, Cd= | 0.0063286
|  |  |  | @ Cl=0.6, Cd= | 0.0038123
alpha (deg) | Cl | Cd | Cm | Cl/Cd
-19 | -0.42 | 0.15948 | -0.034 | -2.636
-18.5 | -0.467 | 0.1477 | -0.037 | -3.162
-18 | -0.51 | 0.13934 | -0.04 | -3.659
-17.5 | -0.548 | 0.13101 | -0.041 | -4.181
-17 | -0.582 | 0.12085 | -0.043 | -4.815
-16.5 | -0.613 | 0.10958 | -0.046 | -5.597
-16 | -0.638 | 0.1032 | -0.048 | -6.181
-15.5 | -0.66 | 0.09352 | -0.052 | -7.054
-15 | -0.704 | 0.05977 | -0.064 | -11.771
-14.5 | -0.744 | 0.036 | -0.072 | -20.66
-14 | -0.775 | 0.02128 | -0.079 | -36.433
-13.5 | -0.773 | 0.01825 | -0.081 | -42.356
-13 | -0.769 | 0.01465 | -0.084 | -52.478
-12.5 | -0.75 | 0.01396 | -0.085 | -53.708
-12 | -0.724 | 0.01367 | -0.087 | -52.938
-11.5 | -0.694 | 0.01202 | -0.089 | -57.734
-11 | -0.658 | 0.01121 | -0.091 | -58.665
-10.5 | -0.614 | 0.01048 | -0.093 | -58.605
-10 | -0.567 | 0.01035 | -0.094 | -54.751
-9.5 | -0.517 | 0.00945 | -0.096 | -54.695
-9 | -0.465 | 0.00927 | -0.098 | -50.127
-8.5 | -0.41 | 0.00882 | -0.1 | -46.539
-8 | -0.355 | 0.00836 | -0.101 | -42.43
-7.5 | -0.297 | 0.00839 | -0.103 | -35.423
-7 | -0.239 | 0.00747 | -0.104 | -31.974
-6.5 | -0.179 | 0.00777 | -0.106 | -23.057
-6 | -0.119 | 0.00792 | -0.108 | -15.027
-5.5 | -0.058 | 0.00812 | -0.11 | -7.085
-5 | 0.004 | 0.00662 | -0.112 | 0.663
-4.5 | 0.067 | 0.00625 | -0.113 | 10.74
-4 | 0.13 | 0.00458 | -0.115 | 28.423
-3.5 | 0.193 | 0.00454 | -0.116 | 42.635
-3 | 0.257 | 0.00437 | -0.118 | 58.839
-2.5 | 0.321 | 0.00731 | -0.119 | 43.909
-2 | 0.385 | 0.0071 | -0.121 | 54.147
-1.5 | 0.448 | 0.00386 | -0.123 | 116.167
-1 | 0.511 | 0.00385 | -0.124 | 132.661
-0.5 | 0.574 | 0.00385 | -0.125 | 148.935
0 | 0.643 | 0.00375 | -0.127 | 171.726
0.5 | 0.707 | 0.00391 | -0.128 | 180.887
1 | 0.771 | 0.0091 | -0.13 | 84.719
1.5 | 0.834 | 0.00353 | -0.132 | 236.581
2 | 0.897 | 0.00358 | -0.133 | 250.893
2.5 | 0.96 | 0.00371 | -0.135 | 258.519
3 | 1.022 | 0.00387 | -0.136 | 264.55
3.5 | 1.085 | 0.0101 | -0.137 | 107.335
4 | 1.146 | 0.00999 | -0.139 | 114.765
4.5 | 1.207 | 0.01042 | -0.14 | 115.868
5 | 1.268 | 0.01154 | -0.141 | 109.819
5.5 | 1.328 | 0.00507 | -0.142 | 261.633
6 | 1.387 | 0.00531 | -0.143 | 261.074
6.5 | 1.445 | 0.00537 | -0.145 | 269.371
7 | 1.503 | 0.00562 | -0.146 | 267.275
7.5 | 1.56 | 0.0128 | -0.147 | 121.804
8 | 1.615 | 0.01337 | -0.148 | 120.845
8.5 | 1.67 | 0.01389 | -0.149 | 120.2
9 | 1.724 | 0.01443 | -0.151 | 119.41
9.5 | 1.776 | 0.01476 | -0.152 | 120.316
10 | 1.812 | 0.01535 | -0.153 | 118.009
10.5 | 1.84 | 0.01582 | -0.154 | 116.355
11 | 1.861 | 0.01197 | -0.155 | 155.474
11.5 | 1.874 | 0.01252 | -0.156 | 149.657
12 | 1.849 | 0.02238 | -0.154 | 82.631
12.5 | 1.839 | 0.02332 | -0.155 | 78.855
13 | 1.815 | 0.02509 | -0.155 | 72.324
13.5 | 1.78 | 0.02708 | -0.155 | 65.735
14 | 1.731 | 0.03007 | -0.155 | 57.589
14.5 | 1.678 | 0.0325 | -0.155 | 51.635
15 | 1.618 | 0.0347 | -0.155 | 46.62
15.5 | 1.538 | 0.0396 | -0.154 | 38.845
16 | 1.449 | 0.04502 | -0.153 | 32.181
16.5 | 1.349 | 0.05281 | -0.151 | 25.544

## 102. Re 8M Mach 0.25 (2)
BIGFOIL.COM POLAR EXPORT
QA001
QA001 |  |  |  | Cl Max: | 1.5574 | at alpha= | 19 | deg
XFOIL ncrit=9 |  |  |  | L/D Max: | 91.8376 | at alpha= | 7.5 | deg
Re: | 8000000 |  |  | Cd Min: | 0.00604 | at alpha= | -4 | deg
Mach: | 0.25 |  |  | Cl=0 at alpha= | -4.2945 | deg
|  |  |  | @ Cl=0.1, Cd= | 0.006345
|  |  |  | @ Cl=0.4, Cd= | 0.0076354
|  |  |  | @ Cl=0.6, Cd= | 0.008768
alpha (deg) | Cl | Cd | Cm | Cl/Cd
-20 | -1.0216 | 0.08161 | -0.116 | -12.5181
-19.5 | -1.0959 | 0.06309 | -0.1295 | -17.3704
-19 | -1.1232 | 0.05193 | -0.1372 | -21.6291
-18.5 | -1.1542 | 0.04324 | -0.1394 | -26.6929
-18 | -1.1716 | 0.03609 | -0.1406 | -32.4633
-17.5 | -1.1691 | 0.031 | -0.1409 | -37.7129
-17 | -1.1343 | 0.02672 | -0.1447 | -42.4513
-16.5 | -1.1031 | 0.02406 | -0.145 | -45.8479
-15.5 | -1.0483 | 0.01999 | -0.1409 | -52.4412
-15 | -1.0151 | 0.01837 | -0.1389 | -55.2586
-14.5 | -0.9791 | 0.0169 | -0.1369 | -57.9349
-14 | -0.9386 | 0.01572 | -0.1352 | -59.7074
-13.5 | -0.8976 | 0.01457 | -0.1334 | -61.606
-13 | -0.8547 | 0.01354 | -0.1316 | -63.1241
-12.5 | -0.8101 | 0.01257 | -0.1301 | -64.4471
-12 | -0.7615 | 0.0118 | -0.129 | -64.5339
-11.5 | -0.7118 | 0.01107 | -0.1281 | -64.2999
-11 | -0.6559 | 0.01038 | -0.1284 | -63.1888
-10.5 | -0.5941 | 0.00974 | -0.1298 | -60.9959
-10 | -0.5444 | 0.00918 | -0.1286 | -59.3028
-9.5 | -0.4985 | 0.00869 | -0.1266 | -57.3648
-9 | -0.4583 | 0.0083 | -0.1233 | -55.2169
-8.5 | -0.4208 | 0.00797 | -0.1192 | -52.798
-8 | -0.374 | 0.00772 | -0.1169 | -48.4456
-7.5 | -0.327 | 0.00746 | -0.1147 | -43.8338
-7 | -0.2773 | 0.00726 | -0.113 | -38.1956
-6.5 | -0.2271 | 0.007 | -0.1115 | -32.4429
-6 | -0.1753 | 0.00683 | -0.1103 | -25.6662
-5.5 | -0.1231 | 0.0066 | -0.1092 | -18.6515
-5 | -0.0716 | 0.00636 | -0.108 | -11.2579
-4.5 | -0.0215 | 0.00611 | -0.1066 | -3.5188
-4 | 0.0308 | 0.00604 | -0.1056 | 5.0993
-3.5 | 0.071 | 0.00631 | -0.102 | 11.252
-3 | 0.1207 | 0.00637 | -0.1004 | 18.9482
-2.5 | 0.1506 | 0.00686 | -0.0948 | 21.9534
-1.5 | 0.2479 | 0.00679 | -0.0914 | 36.5096
-1 | 0.2705 | 0.00727 | -0.0841 | 37.2077
-0.5 | 0.3069 | 0.00763 | -0.0799 | 40.2228
0 | 0.3554 | 0.00771 | -0.0782 | 46.096
0.5 | 0.4032 | 0.00763 | -0.0765 | 52.844
1 | 0.4489 | 0.0077 | -0.0745 | 58.2987
1.5 | 0.4845 | 0.00828 | -0.0702 | 58.5145
2 | 0.5325 | 0.00847 | -0.0685 | 62.8689
2.5 | 0.581 | 0.00869 | -0.0669 | 66.8585
3 | 0.6297 | 0.00889 | -0.0654 | 70.8324
3.5 | 0.6761 | 0.00881 | -0.0636 | 76.7423
4 | 0.7238 | 0.00897 | -0.062 | 80.6912
4.5 | 0.7705 | 0.00917 | -0.0601 | 84.024
5 | 0.8142 | 0.00916 | -0.0579 | 88.8865
5.5 | 0.8589 | 0.00948 | -0.0557 | 90.6013
6 | 0.9023 | 0.00986 | -0.0533 | 91.5112
6.5 | 0.9441 | 0.01029 | -0.0507 | 91.7493
7 | 0.9866 | 0.01077 | -0.0482 | 91.6063
7.5 | 1.0295 | 0.01121 | -0.0459 | 91.8376
8 | 1.0721 | 0.01171 | -0.0436 | 91.5542
8.5 | 1.1151 | 0.01222 | -0.0415 | 91.252
9 | 1.1556 | 0.01282 | -0.0389 | 90.1404
9.5 | 1.193 | 0.01358 | -0.036 | 87.8498
10 | 1.2315 | 0.01435 | -0.0333 | 85.8188
10.5 | 1.2264 | 0.01699 | -0.0246 | 72.1836
11 | 1.2588 | 0.01813 | -0.0214 | 69.4319
11.5 | 1.2907 | 0.01934 | -0.0184 | 66.7373
12 | 1.321 | 0.02069 | -0.0152 | 63.8473
12.5 | 1.3488 | 0.02223 | -0.012 | 60.6748
13 | 1.3773 | 0.02381 | -0.009 | 57.8454
13.5 | 1.4048 | 0.02554 | -0.0062 | 55.0039
14 | 1.4302 | 0.02748 | -0.0033 | 52.0451
15 | 1.4728 | 0.03222 | 0.0023 | 45.7107
15.5 | 1.4907 | 0.03501 | 0.0049 | 42.5793
17 | 1.5342 | 0.04491 | 0.0112 | 34.1617
17.5 | 1.5456 | 0.04894 | 0.0125 | 31.5815
18 | 1.5522 | 0.05366 | 0.0133 | 28.9266
18.5 | 1.5558 | 0.05902 | 0.0135 | 26.3606
19 | 1.5574 | 0.06484 | 0.013 | 24.0191
19.5 | 1.5538 | 0.07153 | 0.0119 | 21.7224
20 | 1.5449 | 0.07927 | 0.0097 | 19.4891

## 103. Re 8M Mach 0.50 (1)
BIGFOIL.COM POLAR EXPORT
QA001
QA001 |  |  |  | Cl Max: | 1.809 | at alpha= | 9.5 | deg
JavaFoil+Calcfoil stall+Eppler ext transition |  |  |  | L/D Max: | 176.264 | at alpha= | 5 | deg
Re: | 8000000 |  |  | Cd Min: | 0.00376 | at alpha= | -0.5 | deg
Mach: | 0.5 |  |  | Cl=0 at alpha= | -5.0362 | deg
|  |  |  | @ Cl=0.1, Cd= | 0.0082443
|  |  |  | @ Cl=0.4, Cd= | 0.0077811
|  |  |  | @ Cl=0.6, Cd= | 0.0049938
alpha (deg) | Cl | Cd | Cm | Cl/Cd
-20 | -0.818 | 0.14652 | -0.042 | -5.582
-19.5 | -0.792 | 0.14099 | -0.043 | -5.615
-19 | -0.765 | 0.14194 | -0.044 | -5.39
-18.5 | -0.739 | 0.13605 | -0.045 | -5.43
-18 | -0.714 | 0.13636 | -0.047 | -5.235
-17.5 | -0.687 | 0.12856 | -0.048 | -5.347
-17 | -0.66 | 0.12134 | -0.049 | -5.442
-16.5 | -0.633 | 0.11702 | -0.049 | -5.412
-16 | -0.606 | 0.11314 | -0.05 | -5.357
-15.5 | -0.579 | 0.11554 | -0.051 | -5.015
-15 | -0.553 | 0.10311 | -0.053 | -5.367
-14.5 | -0.528 | 0.096 | -0.055 | -5.495
-14 | -0.499 | 0.0918 | -0.055 | -5.436
-13.5 | -0.47 | 0.09192 | -0.053 | -5.112
-13 | -0.443 | 0.08389 | -0.055 | -5.286
-12.5 | -0.422 | 0.07061 | -0.064 | -5.977
-12 | -0.386 | 0.08587 | -0.05 | -4.496
-11.5 | -0.361 | 0.0753 | -0.056 | -4.788
-11 | -0.334 | 0.06803 | -0.061 | -4.916
-10.5 | -0.316 | 0.05146 | -0.076 | -6.132
-10 | -0.512 | 0.01519 | -0.103 | -33.679
-9.5 | -0.511 | 0.01225 | -0.106 | -41.681
-9 | -0.479 | 0.01114 | -0.108 | -42.985
-8.5 | -0.434 | 0.01068 | -0.11 | -40.604
-8 | -0.381 | 0.00984 | -0.112 | -38.728
-7.5 | -0.323 | 0.00963 | -0.114 | -33.553
-7 | -0.261 | 0.00914 | -0.116 | -28.619
-6.5 | -0.197 | 0.00896 | -0.118 | -22.002
-6 | -0.131 | 0.00886 | -0.119 | -14.809
-5.5 | -0.064 | 0.00865 | -0.121 | -7.363
-5 | 0.005 | 0.00837 | -0.123 | 0.579
-4.5 | 0.074 | 0.0083 | -0.125 | 8.924
-4 | 0.144 | 0.00815 | -0.127 | 17.642
-3.5 | 0.214 | 0.00802 | -0.129 | 26.668
-3 | 0.285 | 0.00667 | -0.13 | 42.736
-2.5 | 0.358 | 0.008 | -0.133 | 44.736
-2 | 0.429 | 0.00763 | -0.135 | 56.271
-1.5 | 0.5 | 0.00597 | -0.137 | 83.844
-1 | 0.569 | 0.00595 | -0.138 | 95.64
-0.5 | 0.64 | 0.00376 | -0.14 | 170.082
0 | 0.718 | 0.00685 | -0.142 | 104.828
0.5 | 0.789 | 0.0071 | -0.143 | 111.123
1 | 0.86 | 0.0101 | -0.145 | 85.092
1.5 | 0.93 | 0.01051 | -0.146 | 88.469
2 | 1 | 0.00707 | -0.148 | 141.421
2.5 | 1.069 | 0.01077 | -0.15 | 99.323
3 | 1.138 | 0.01195 | -0.152 | 95.22
3.5 | 1.205 | 0.01242 | -0.153 | 96.999
4 | 1.272 | 0.0123 | -0.155 | 103.373
4.5 | 1.337 | 0.0128 | -0.156 | 104.452
5 | 1.401 | 0.00795 | -0.158 | 176.264
5.5 | 1.463 | 0.00898 | -0.159 | 162.84
6 | 1.523 | 0.00926 | -0.16 | 164.391
6.5 | 1.58 | 0.00971 | -0.162 | 162.773
7 | 1.635 | 0.00981 | -0.163 | 166.543
7.5 | 1.686 | 0.01706 | -0.164 | 98.819
8 | 1.732 | 0.01077 | -0.166 | 160.884
8.5 | 1.766 | 0.01837 | -0.166 | 96.16
9 | 1.796 | 0.01904 | -0.167 | 94.347
9.5 | 1.809 | 0.02044 | -0.167 | 88.512
10 | 1.692 | 0.02935 | -0.165 | 57.655
10.5 | 1.027 | 0.04417 | -0.158 | 23.256
11 | 0.984 | 0.0699 | -0.138 | 14.083
11.5 | 0.955 | 0.10904 | -0.103 | 8.761
12 | 0.984 | 0.08973 | -0.104 | 10.97
12.5 | 1.013 | 0.09274 | -0.105 | 10.927
13 | 1.042 | 0.09866 | -0.105 | 10.562
13.5 | 1.071 | 0.10015 | -0.107 | 10.697
14 | 1.1 | 0.10235 | -0.107 | 10.75
14.5 | 1.251 | 0.06432 | -0.158 | 19.456

## 104. Re 8M Mach 0.50 (2)
BIGFOIL.COM POLAR EXPORT
QA001
QA001 |  |  |  | Cl Max: | 1.3963 | at alpha= | 14 | deg
XFOIL ncrit=9 |  |  |  | L/D Max: | 68.3232 | at alpha= | 6 | deg
Re: | 8000000 |  |  | Cd Min: | 0.00665 | at alpha= | -4 | deg
Mach: | 0.5 |  |  | Cl=0 at alpha= | -3.873 | deg
|  |  |  | @ Cl=0.1, Cd= | 0.0071333
|  |  |  | @ Cl=0.4, Cd= | 0.00938
|  |  |  | @ Cl=0.6, Cd= | 0.010338
alpha (deg) | Cl | Cd | Cm | Cl/Cd
-15 | -0.3692 | 0.10199 | -0.1376 | -3.62
-14.5 | -0.3923 | 0.09087 | -0.1443 | -4.3172
-14 | -0.412 | 0.08053 | -0.1506 | -5.1161
-13.5 | -0.4344 | 0.06995 | -0.1571 | -6.2102
-13 | -0.4546 | 0.05874 | -0.1636 | -7.7392
-12.5 | -0.4817 | 0.04693 | -0.1721 | -10.2642
-12 | -0.511 | 0.03722 | -0.1777 | -13.7292
-11.5 | -0.5409 | 0.02954 | -0.1787 | -18.3108
-11 | -0.5724 | 0.02305 | -0.1758 | -24.833
-10.5 | -0.5952 | 0.01766 | -0.17 | -33.7033
-10 | -0.596 | 0.01367 | -0.1627 | -43.5991
-9.5 | -0.556 | 0.01172 | -0.1575 | -47.4403
-9 | -0.4937 | 0.01067 | -0.155 | -46.2699
-8.5 | -0.4276 | 0.00987 | -0.1534 | -43.3232
-8 | -0.3719 | 0.00924 | -0.15 | -40.2489
-7.5 | -0.3202 | 0.0087 | -0.1461 | -36.8046
-7 | -0.2749 | 0.00819 | -0.1411 | -33.5653
-6.5 | -0.2413 | 0.00782 | -0.1337 | -30.8568
-6 | -0.1973 | 0.0075 | -0.1283 | -26.3067
-5.5 | -0.1467 | 0.00723 | -0.1243 | -20.2905
-5 | -0.0923 | 0.00695 | -0.1212 | -13.2806
-4.5 | -0.0415 | 0.00675 | -0.1175 | -6.1481
-4 | -0.0109 | 0.00665 | -0.1099 | -1.6391
-3.5 | 0.032 | 0.0067 | -0.1047 | 4.7761
-3 | 0.0578 | 0.00701 | -0.0963 | 8.2454
-2.5 | 0.1023 | 0.00714 | -0.0917 | 14.3277
-2 | 0.1539 | 0.00715 | -0.0886 | 21.5245
-1 | 0.2113 | 0.00808 | -0.0739 | 26.151
-0.5 | 0.2621 | 0.0083 | -0.071 | 31.5783
0 | 0.3151 | 0.00847 | -0.0686 | 37.2019
0.5 | 0.3678 | 0.00869 | -0.0662 | 42.3245
1 | 0.4 | 0.00938 | -0.06 | 42.6439
2 | 0.5013 | 0.00962 | -0.0551 | 52.1102
2.5 | 0.5528 | 0.00997 | -0.0526 | 55.4463
3.5 | 0.6568 | 0.01078 | -0.0479 | 60.9276
4 | 0.7078 | 0.01123 | -0.0454 | 63.0276
5 | 0.8048 | 0.01208 | -0.0397 | 66.6225
5.5 | 0.8531 | 0.01267 | -0.0367 | 67.3323
6 | 0.8964 | 0.01312 | -0.0329 | 68.3232
6.5 | 0.9424 | 0.01389 | -0.0295 | 67.8474
7 | 0.9905 | 0.01473 | -0.0264 | 67.2437
7.5 | 1.0359 | 0.01568 | -0.0229 | 66.0651
8 | 1.0857 | 0.01657 | -0.02 | 65.522
8.5 | 1.1327 | 0.0176 | -0.0166 | 64.358
9 | 1.1787 | 0.01877 | -0.0132 | 62.797
9.5 | 1.2231 | 0.02008 | -0.0095 | 60.9114
10 | 1.2636 | 0.02164 | -0.0056 | 58.3919
10.5 | 1.2515 | 0.02584 | 0.0027 | 48.4327
11 | 1.2834 | 0.02822 | 0.0067 | 45.4784
11.5 | 1.3144 | 0.0308 | 0.0105 | 42.6753
12 | 1.3401 | 0.03386 | 0.0144 | 39.5777
12.5 | 1.3612 | 0.03742 | 0.018 | 36.3763
13 | 1.3796 | 0.04146 | 0.0212 | 33.2754
13.5 | 1.3928 | 0.04616 | 0.0237 | 30.1733
14 | 1.3963 | 0.05198 | 0.0255 | 26.8623
14.5 | 1.3955 | 0.05854 | 0.0264 | 23.8384
15 | 1.3867 | 0.06628 | 0.0259 | 20.9218
15.5 | 1.3709 | 0.0753 | 0.0238 | 18.2058
16 | 1.3501 | 0.08544 | 0.0201 | 15.8017
16.5 | 1.3245 | 0.0965 | 0.0151 | 13.7254
17 | 1.2919 | 0.10893 | 0.0084 | 11.8599
17.5 | 1.26 | 0.1218 | 0.0006 | 10.3448
18 | 1.2255 | 0.13526 | -0.0081 | 9.0603
18.5 | 1.1906 | 0.14902 | -0.0174 | 7.9895
19 | 1.1548 | 0.16315 | -0.0271 | 7.0781

## 105. Re 10M Mach 0.00 (1)
BIGFOIL.COM POLAR EXPORT
QA001
QA001 |  |  |  | Cl Max: | 1.913 | at alpha= | 13 | deg
JavaFoil+Calcfoil stall+Eppler ext transition |  |  |  | L/D Max: | 306.537 | at alpha= | 7 | deg
Re: | 10000000 |  |  | Cd Min: | 0.00362 | at alpha= | 2 | deg
Mach: | 0 |  |  | Cl=0 at alpha= | -5.0333 | deg
|  |  |  | @ Cl=0.1, Cd= | 0.0055067
|  |  |  | @ Cl=0.4, Cd= | 0.0038789
|  |  |  | @ Cl=0.6, Cd= | 0.003947
alpha (deg) | Cl | Cd | Cm | Cl/Cd
-20 | -0.724 | 0.13878 | -0.04 | -5.219
-19.5 | -0.739 | 0.12819 | -0.042 | -5.767
-19 | -0.752 | 0.12027 | -0.044 | -6.252
-18.5 | -0.763 | 0.11299 | -0.045 | -6.75
-18 | -0.772 | 0.10627 | -0.047 | -7.261
-17.5 | -0.792 | 0.08662 | -0.052 | -9.14
-17 | -0.811 | 0.06824 | -0.057 | -11.882
-16.5 | -0.845 | 0.04222 | -0.064 | -20.012
-16 | -0.841 | 0.04121 | -0.066 | -20.413
-15.5 | -0.867 | 0.02471 | -0.071 | -35.089
-15 | -0.864 | 0.0209 | -0.074 | -41.32
-14.5 | -0.855 | 0.0177 | -0.076 | -48.279
-14 | -0.839 | 0.01604 | -0.078 | -52.306
-13.5 | -0.824 | 0.01309 | -0.08 | -62.926
-13 | -0.797 | 0.01229 | -0.082 | -64.86
-12.5 | -0.766 | 0.01233 | -0.083 | -62.071
-12 | -0.732 | 0.0116 | -0.085 | -63.063
-11.5 | -0.694 | 0.01075 | -0.087 | -64.585
-11 | -0.653 | 0.01045 | -0.088 | -62.473
-10.5 | -0.607 | 0.00954 | -0.09 | -63.644
-10 | -0.558 | 0.00933 | -0.092 | -59.791
-9.5 | -0.507 | 0.0089 | -0.093 | -57.005
-9 | -0.455 | 0.00843 | -0.095 | -53.984
-8.5 | -0.401 | 0.00838 | -0.097 | -47.846
-8 | -0.346 | 0.00762 | -0.098 | -45.429
-7.5 | -0.29 | 0.00778 | -0.1 | -37.216
-7 | -0.233 | 0.00735 | -0.102 | -31.712
-6.5 | -0.175 | 0.00572 | -0.103 | -30.543
-6 | -0.116 | 0.00519 | -0.105 | -22.398
-5.5 | -0.056 | 0.00494 | -0.107 | -11.38
-5 | 0.004 | 0.0049 | -0.108 | 0.87
-4.5 | 0.065 | 0.00701 | -0.11 | 9.286
-4 | 0.126 | 0.00439 | -0.111 | 28.759
-3.5 | 0.187 | 0.00691 | -0.113 | 27.125
-3 | 0.249 | 0.00694 | -0.114 | 35.933
-2.5 | 0.311 | 0.00411 | -0.116 | 75.685
-2 | 0.373 | 0.00387 | -0.117 | 96.267
-1.5 | 0.434 | 0.00389 | -0.119 | 111.79
-1 | 0.495 | 0.00375 | -0.12 | 131.863
-0.5 | 0.556 | 0.00375 | -0.122 | 148.528
0 | 0.623 | 0.00405 | -0.123 | 153.833
0.5 | 0.685 | 0.00386 | -0.125 | 177.31
1 | 0.746 | 0.00801 | -0.126 | 93.238
1.5 | 0.808 | 0.00828 | -0.128 | 97.644
2 | 0.869 | 0.00362 | -0.129 | 240.476
2.5 | 0.93 | 0.0037 | -0.13 | 251.679
3 | 0.991 | 0.00868 | -0.132 | 114.142
3.5 | 1.051 | 0.00903 | -0.133 | 116.398
4 | 1.111 | 0.01022 | -0.134 | 108.736
4.5 | 1.171 | 0.0096 | -0.135 | 122.014
5 | 1.23 | 0.01066 | -0.137 | 115.441
5.5 | 1.289 | 0.00495 | -0.138 | 260.346
6 | 1.347 | 0.00442 | -0.139 | 304.938
6.5 | 1.404 | 0.0109 | -0.14 | 128.791
7 | 1.461 | 0.00477 | -0.141 | 306.537
7.5 | 1.518 | 0.00502 | -0.142 | 302.208
8 | 1.573 | 0.01214 | -0.144 | 129.533
8.5 | 1.628 | 0.01255 | -0.145 | 129.67
9 | 1.682 | 0.01297 | -0.146 | 129.626
9.5 | 1.735 | 0.01346 | -0.147 | 128.825
10 | 1.776 | 0.01368 | -0.148 | 129.811
10.5 | 1.811 | 0.01417 | -0.149 | 127.816
11 | 1.842 | 0.00802 | -0.15 | 229.833
11.5 | 1.868 | 0.00849 | -0.151 | 220.177
12 | 1.889 | 0.00901 | -0.152 | 209.539
12.5 | 1.904 | 0.00952 | -0.153 | 199.985
13 | 1.913 | 0.01017 | -0.154 | 188.133
13.5 | 1.89 | 0.02175 | -0.152 | 86.899
14 | 1.88 | 0.02317 | -0.152 | 81.158
14.5 | 1.865 | 0.0247 | -0.153 | 75.495
15 | 1.84 | 0.02689 | -0.152 | 68.437
15.5 | 1.813 | 0.02899 | -0.152 | 62.536
16 | 1.784 | 0.03097 | -0.152 | 57.603
16.5 | 1.754 | 0.03212 | -0.153 | 54.607
17 | 1.717 | 0.03435 | -0.153 | 49.999
17.5 | 1.677 | 0.03706 | -0.153 | 45.256
18 | 1.623 | 0.0426 | -0.152 | 38.107

## 106. Re 10M Mach 0.00 (2)
BIGFOIL.COM POLAR EXPORT
QA001
QA001 |  |  |  | Cl Max: | 1.6454 | at alpha= | 20 | deg
XFOIL ncrit=9 |  |  |  | L/D Max: | 105.589 | at alpha= | 8 | deg
Re: | 10000000 |  |  | Cd Min: | 0.00586 | at alpha= | -4.5 | deg
Mach: | 0 |  |  | Cl=0 at alpha= | -4.3045 | deg
|  |  |  | @ Cl=0.1, Cd= | 0.006437
|  |  |  | @ Cl=0.4, Cd= | 0.007412
|  |  |  | @ Cl=0.6, Cd= | 0.0081661
alpha (deg) | Cl | Cd | Cm | Cl/Cd
-20 | -1.3248 | 0.03107 | -0.1255 | -42.6392
-19.5 | -1.2998 | 0.0281 | -0.1269 | -46.2562
-19 | -1.296 | 0.02576 | -0.1224 | -50.3106
-18.5 | -1.2744 | 0.02335 | -0.1217 | -54.5782
-18 | -1.2475 | 0.02147 | -0.1209 | -58.1043
-17.5 | -1.1902 | 0.01983 | -0.1255 | -60.0202
-17 | -1.1607 | 0.01841 | -0.1242 | -63.0473
-16.5 | -1.1272 | 0.01721 | -0.1232 | -65.4968
-16 | -1.0909 | 0.01615 | -0.1223 | -67.548
-15.5 | -1.0529 | 0.01519 | -0.1213 | -69.3153
-15 | -1.0132 | 0.01432 | -0.1204 | -70.7542
-14.5 | -0.9731 | 0.01345 | -0.1195 | -72.3494
-14 | -0.9321 | 0.01264 | -0.1186 | -73.7421
-13.5 | -0.8893 | 0.01188 | -0.1179 | -74.8569
-13 | -0.8426 | 0.01129 | -0.1176 | -74.6324
-12.5 | -0.795 | 0.01071 | -0.1174 | -74.2297
-12 | -0.7457 | 0.01008 | -0.1175 | -73.9782
-11.5 | -0.6795 | 0.00956 | -0.121 | -71.0774
-11 | -0.6294 | 0.00909 | -0.121 | -69.2409
-10.5 | -0.5854 | 0.0086 | -0.1196 | -68.0698
-10 | -0.5478 | 0.00824 | -0.1166 | -66.4806
-9.5 | -0.5062 | 0.00793 | -0.1142 | -63.8335
-9 | -0.4605 | 0.00765 | -0.1127 | -60.1961
-8.5 | -0.4143 | 0.00741 | -0.1112 | -55.9109
-8 | -0.3667 | 0.00721 | -0.1099 | -50.8599
-7.5 | -0.3185 | 0.00699 | -0.1087 | -45.5651
-7 | -0.2681 | 0.00681 | -0.1079 | -39.3686
-6.5 | -0.2183 | 0.0066 | -0.1071 | -33.0758
-6 | -0.1668 | 0.00645 | -0.1065 | -25.8605
-5.5 | -0.115 | 0.00625 | -0.1059 | -18.4
-5 | -0.0651 | 0.00603 | -0.1051 | -10.796
-4.5 | -0.0156 | 0.00586 | -0.1041 | -2.6621
-4 | 0.0243 | 0.00615 | -0.1009 | 3.9512
-3.5 | 0.0744 | 0.00614 | -0.1 | 12.1173
-3 | 0.1106 | 0.00656 | -0.0961 | 16.8598
-2.5 | 0.1582 | 0.00663 | -0.0947 | 23.8612
-2 | 0.2073 | 0.00652 | -0.0936 | 31.7945
-1.5 | 0.2523 | 0.00673 | -0.0916 | 37.4889
-1 | 0.2816 | 0.00732 | -0.0863 | 38.4699
-0.5 | 0.3272 | 0.00739 | -0.0844 | 44.276
0 | 0.3726 | 0.00743 | -0.0824 | 50.148
0.5 | 0.4184 | 0.0074 | -0.0807 | 56.5405
1 | 0.4528 | 0.00761 | -0.0768 | 59.5007
1.5 | 0.4996 | 0.00781 | -0.0752 | 63.9693
2 | 0.5472 | 0.00798 | -0.0738 | 68.5714
2.5 | 0.5954 | 0.00815 | -0.0726 | 73.0552
3 | 0.6441 | 0.00832 | -0.0715 | 77.4159
3.5 | 0.6912 | 0.00847 | -0.0701 | 81.6057
4 | 0.7373 | 0.0084 | -0.0687 | 87.7738
4.5 | 0.7843 | 0.00854 | -0.0674 | 91.8384
5 | 0.8299 | 0.0087 | -0.0659 | 95.3908
5.5 | 0.8718 | 0.0087 | -0.0637 | 100.2069
6 | 0.9152 | 0.00899 | -0.0618 | 101.802
6.5 | 0.9563 | 0.00931 | -0.0595 | 102.7175
7 | 1.0005 | 0.00959 | -0.0578 | 104.3274
7.5 | 1.0421 | 0.00993 | -0.0557 | 104.9446
8 | 1.0844 | 0.01027 | -0.0538 | 105.5891
8.5 | 1.1248 | 0.01068 | -0.0517 | 105.3184
9 | 1.1641 | 0.01116 | -0.0494 | 104.31
9.5 | 1.2007 | 0.01174 | -0.0468 | 102.2743
10 | 1.2243 | 0.01283 | -0.0422 | 95.4248
10.5 | 1.2354 | 0.01454 | -0.0357 | 84.9656
11 | 1.2677 | 0.01541 | -0.0329 | 82.2648
11.5 | 1.2996 | 0.01631 | -0.0301 | 79.6812
12 | 1.3315 | 0.01726 | -0.0275 | 77.1437
12.5 | 1.3603 | 0.01838 | -0.0247 | 74.0098
13 | 1.3895 | 0.01953 | -0.022 | 71.147
13.5 | 1.4185 | 0.02073 | -0.0195 | 68.4274
14 | 1.4459 | 0.02204 | -0.0169 | 65.6034
14.5 | 1.4707 | 0.02357 | -0.0142 | 62.3971
15 | 1.4934 | 0.02531 | -0.0115 | 59.0043
15.5 | 1.5157 | 0.02711 | -0.009 | 55.9093
16 | 1.537 | 0.02908 | -0.0067 | 52.8542
16.5 | 1.5576 | 0.03118 | -0.0044 | 49.9551
17 | 1.575 | 0.03347 | -0.0021 | 47.0571
17.5 | 1.5918 | 0.03597 | -0.0001 | 44.2535
18 | 1.6068 | 0.03881 | 0.0016 | 41.4017
18.5 | 1.6198 | 0.04196 | 0.0032 | 38.6034
19 | 1.6302 | 0.04551 | 0.0044 | 35.8207
19.5 | 1.6385 | 0.04944 | 0.0053 | 33.1412
20 | 1.6454 | 0.05368 | 0.0058 | 30.652

## 107. Re 10M Mach 0.10 (1)
BIGFOIL.COM POLAR EXPORT
QA001
QA001 |  |  |  | Cl Max: | 1.908 | at alpha= | 13 | deg
JavaFoil+Calcfoil stall+Eppler ext transition |  |  |  | L/D Max: | 308.445 | at alpha= | 7 | deg
Re: | 10000000 |  |  | Cd Min: | 0.00356 | at alpha= | 2 | deg
Mach: | 0.1 |  |  | Cl=0 at alpha= | -5.0333 | deg
|  |  |  | @ Cl=0.1, Cd= | 0.0055123
|  |  |  | @ Cl=0.4, Cd= | 0.003834
|  |  |  | @ Cl=0.6, Cd= | 0.0038913
alpha (deg) | Cl | Cd | Cm | Cl/Cd
-20 | -0.682 | 0.14598 | -0.038 | -4.675
-19.5 | -0.702 | 0.1323 | -0.041 | -5.309
-19 | -0.718 | 0.1254 | -0.043 | -5.728
-18.5 | -0.732 | 0.11669 | -0.045 | -6.276
-18 | -0.744 | 0.10897 | -0.046 | -6.832
-17.5 | -0.754 | 0.10198 | -0.048 | -7.395
-17 | -0.775 | 0.08285 | -0.054 | -9.358
-16.5 | -0.794 | 0.06566 | -0.059 | -12.088
-16 | -0.794 | 0.06233 | -0.06 | -12.742
-15.5 | -0.856 | 0.02443 | -0.072 | -35.036
-15 | -0.859 | 0.01855 | -0.074 | -46.307
-14.5 | -0.847 | 0.01815 | -0.076 | -46.645
-14 | -0.832 | 0.01663 | -0.078 | -50.028
-13.5 | -0.82 | 0.01328 | -0.08 | -61.741
-13 | -0.795 | 0.01249 | -0.082 | -63.662
-12.5 | -0.765 | 0.01203 | -0.084 | -63.633
-12 | -0.731 | 0.01174 | -0.085 | -62.3
-11.5 | -0.695 | 0.0108 | -0.087 | -64.406
-11 | -0.654 | 0.01051 | -0.089 | -62.207
-10.5 | -0.608 | 0.00965 | -0.09 | -63.069
-10 | -0.559 | 0.00943 | -0.092 | -59.293
-9.5 | -0.509 | 0.00893 | -0.094 | -56.963
-9 | -0.457 | 0.00842 | -0.096 | -54.213
-8.5 | -0.403 | 0.00841 | -0.097 | -47.854
-8 | -0.347 | 0.0076 | -0.099 | -45.741
-7.5 | -0.291 | 0.00781 | -0.1 | -37.276
-7 | -0.233 | 0.00757 | -0.102 | -30.834
-6.5 | -0.176 | 0.00715 | -0.104 | -24.563
-6 | -0.117 | 0.00523 | -0.106 | -22.305
-5.5 | -0.056 | 0.00498 | -0.107 | -11.334
-5 | 0.004 | 0.00485 | -0.109 | 0.882
-4.5 | 0.065 | 0.00698 | -0.11 | 9.377
-4 | 0.127 | 0.00438 | -0.112 | 28.934
-3.5 | 0.188 | 0.00695 | -0.113 | 27.095
-3 | 0.251 | 0.00698 | -0.115 | 35.899
-2.5 | 0.313 | 0.00416 | -0.116 | 75.136
-2 | 0.375 | 0.00383 | -0.118 | 97.899
-1.5 | 0.437 | 0.00384 | -0.119 | 113.603
-1 | 0.497 | 0.00371 | -0.121 | 134.139
-0.5 | 0.559 | 0.00372 | -0.122 | 150.405
0 | 0.626 | 0.004 | -0.124 | 156.605
0.5 | 0.688 | 0.00386 | -0.125 | 178.081
1 | 0.75 | 0.00805 | -0.127 | 93.137
1.5 | 0.812 | 0.00826 | -0.128 | 98.318
2 | 0.874 | 0.00356 | -0.13 | 245.639
2.5 | 0.935 | 0.00367 | -0.131 | 254.832
3 | 0.996 | 0.00917 | -0.132 | 108.571
3.5 | 1.056 | 0.00905 | -0.134 | 116.69
4 | 1.117 | 0.00935 | -0.135 | 119.464
4.5 | 1.177 | 0.00963 | -0.136 | 122.164
5 | 1.236 | 0.0107 | -0.137 | 115.515
5.5 | 1.295 | 0.00497 | -0.138 | 260.656
6 | 1.353 | 0.00504 | -0.14 | 268.625
6.5 | 1.411 | 0.01099 | -0.141 | 128.332
7 | 1.468 | 0.00476 | -0.142 | 308.445
7.5 | 1.524 | 0.00498 | -0.143 | 306.086
8 | 1.58 | 0.01223 | -0.144 | 129.116
8.5 | 1.634 | 0.01269 | -0.145 | 128.803
9 | 1.688 | 0.01309 | -0.147 | 128.993
9.5 | 1.741 | 0.01359 | -0.148 | 128.115
10 | 1.782 | 0.01383 | -0.149 | 128.83
10.5 | 1.816 | 0.01434 | -0.15 | 126.687
11 | 1.846 | 0.00808 | -0.151 | 228.538
11.5 | 1.871 | 0.00851 | -0.152 | 219.701
12 | 1.889 | 0.0092 | -0.153 | 205.417
12.5 | 1.902 | 0.00967 | -0.154 | 196.736
13 | 1.908 | 0.01312 | -0.154 | 145.462
13.5 | 1.88 | 0.02229 | -0.153 | 84.329
14 | 1.864 | 0.02416 | -0.153 | 77.132
14.5 | 1.845 | 0.02534 | -0.153 | 72.804
15 | 1.816 | 0.02785 | -0.153 | 65.207
15.5 | 1.784 | 0.02983 | -0.153 | 59.813
16 | 1.75 | 0.03203 | -0.153 | 54.646
16.5 | 1.715 | 0.03333 | -0.153 | 51.455
17 | 1.668 | 0.03697 | -0.153 | 45.112
17.5 | 1.619 | 0.04059 | -0.153 | 39.892
18 | 1.562 | 0.04538 | -0.152 | 34.423

## 108. Re 10M Mach 0.10 (2)
BIGFOIL.COM POLAR EXPORT
QA001
QA001 |  |  |  | Cl Max: | 1.6363 | at alpha= | 20 | deg
XFOIL ncrit=9 |  |  |  | L/D Max: | 104.269 | at alpha= | 8 | deg
Re: | 10000000 |  |  | Cd Min: | 0.00587 | at alpha= | -4.5 | deg
Mach: | 0.1 |  |  | Cl=0 at alpha= | -4.2932 | deg
|  |  |  | @ Cl=0.1, Cd= | 0.0064641
|  |  |  | @ Cl=0.4, Cd= | 0.0074774
|  |  |  | @ Cl=0.6, Cd= | 0.0082068
alpha (deg) | Cl | Cd | Cm | Cl/Cd
-19.5 | -1.2901 | 0.0304 | -0.1303 | -42.4375
-19 | -1.2879 | 0.02768 | -0.1262 | -46.5282
-18.5 | -1.2689 | 0.02492 | -0.1255 | -50.9189
-18 | -1.2463 | 0.02278 | -0.1241 | -54.7103
-17.5 | -1.1892 | 0.0208 | -0.129 | -57.1731
-17 | -1.1617 | 0.01922 | -0.1275 | -60.4422
-16.5 | -1.1296 | 0.01786 | -0.1262 | -63.2475
-16 | -1.0937 | 0.01671 | -0.1251 | -65.4518
-15.5 | -1.0569 | 0.01564 | -0.1239 | -67.5767
-14.5 | -0.9764 | 0.01385 | -0.122 | -70.4982
-14 | -0.9354 | 0.01298 | -0.1209 | -72.0647
-13.5 | -0.8933 | 0.01215 | -0.1199 | -73.5226
-13 | -0.8469 | 0.0115 | -0.1194 | -73.6435
-12.5 | -0.7997 | 0.01089 | -0.119 | -73.4343
-12 | -0.7507 | 0.01027 | -0.1188 | -73.0964
-11.5 | -0.6888 | 0.0097 | -0.1213 | -71.0103
-11 | -0.6327 | 0.00922 | -0.1224 | -68.6226
-10.5 | -0.5872 | 0.0087 | -0.1212 | -67.4943
-10 | -0.5463 | 0.00832 | -0.1188 | -65.6611
-9.5 | -0.5083 | 0.00799 | -0.1155 | -63.617
-9 | -0.4624 | 0.00771 | -0.1139 | -59.9741
-8.5 | -0.4164 | 0.00745 | -0.1122 | -55.8926
-8 | -0.3686 | 0.00725 | -0.1108 | -50.8414
-7 | -0.2698 | 0.00684 | -0.1087 | -39.4444
-6.5 | -0.2199 | 0.00663 | -0.1077 | -33.1674
-6 | -0.1682 | 0.00647 | -0.1071 | -25.9969
-5.5 | -0.1161 | 0.00627 | -0.1065 | -18.5167
-5 | -0.0658 | 0.00606 | -0.1056 | -10.8581
-4.5 | -0.0165 | 0.00587 | -0.1045 | -2.8109
-4 | 0.0234 | 0.00616 | -0.1013 | 3.7987
-3.5 | 0.0737 | 0.00615 | -0.1003 | 11.9837
-3 | 0.1097 | 0.00658 | -0.0963 | 16.6717
-2.5 | 0.1575 | 0.00665 | -0.0948 | 23.6842
-2 | 0.2068 | 0.00653 | -0.0937 | 31.6692
-1.5 | 0.2515 | 0.00674 | -0.0916 | 37.3145
-1 | 0.2796 | 0.00732 | -0.086 | 38.1967
-0.5 | 0.3243 | 0.00738 | -0.0837 | 43.9431
0 | 0.3708 | 0.00744 | -0.082 | 49.8387
0.5 | 0.4176 | 0.0075 | -0.0803 | 55.68
1 | 0.4512 | 0.00764 | -0.0762 | 59.0576
1.5 | 0.4984 | 0.00783 | -0.0746 | 63.6526
2 | 0.5465 | 0.00801 | -0.0733 | 68.2272
2.5 | 0.5952 | 0.00819 | -0.0721 | 72.674
3 | 0.6438 | 0.00836 | -0.0709 | 77.0096
3.5 | 0.6907 | 0.00852 | -0.0694 | 81.0681
4 | 0.7375 | 0.00845 | -0.0681 | 87.2781
4.5 | 0.7848 | 0.00859 | -0.0668 | 91.362
5 | 0.8295 | 0.00877 | -0.0649 | 94.5838
5.5 | 0.8722 | 0.00876 | -0.0629 | 99.5662
6 | 0.9149 | 0.00906 | -0.0607 | 100.9823
6.5 | 0.9568 | 0.00939 | -0.0585 | 101.8956
7 | 1.0006 | 0.00969 | -0.0567 | 103.2611
7.5 | 1.0429 | 0.01003 | -0.0546 | 103.9781
8 | 1.0844 | 0.0104 | -0.0525 | 104.2692
8.5 | 1.1262 | 0.01081 | -0.0506 | 104.1813
9 | 1.1647 | 0.01132 | -0.0481 | 102.8887
9.5 | 1.2015 | 0.01192 | -0.0454 | 100.797
10 | 1.2218 | 0.01317 | -0.0402 | 92.7715
10.5 | 1.2354 | 0.01481 | -0.0341 | 83.4166
11 | 1.2688 | 0.01569 | -0.0314 | 80.8668
11.5 | 1.301 | 0.01662 | -0.0286 | 78.2792
12 | 1.3315 | 0.01765 | -0.0257 | 75.4391
12.5 | 1.3613 | 0.01878 | -0.0229 | 72.4867
13 | 1.3913 | 0.01996 | -0.0203 | 69.7044
13.5 | 1.4189 | 0.02126 | -0.0175 | 66.7404
14 | 1.4456 | 0.02268 | -0.0148 | 63.739
14.5 | 1.4717 | 0.02422 | -0.0123 | 60.7638
15 | 1.4943 | 0.02604 | -0.0096 | 57.3848
15.5 | 1.5159 | 0.02797 | -0.007 | 54.1974
16 | 1.5374 | 0.03002 | -0.0046 | 51.2125
16.5 | 1.5572 | 0.03227 | -0.0024 | 48.2553
17 | 1.574 | 0.03472 | -0.0001 | 45.3341
17.5 | 1.5898 | 0.0374 | 0.002 | 42.508
18 | 1.604 | 0.04045 | 0.0037 | 39.6539
18.5 | 1.6166 | 0.04375 | 0.0051 | 36.9509
19 | 1.6253 | 0.04763 | 0.0063 | 34.1235
19.5 | 1.6315 | 0.05198 | 0.007 | 31.3871
20 | 1.6363 | 0.05664 | 0.0073 | 28.8895

## 109. Re 10M Mach 0.25 (1)
BIGFOIL.COM POLAR EXPORT
QA001
QA001 |  |  |  | Cl Max: | 1.874 | at alpha= | 11.5 | deg
JavaFoil+Calcfoil stall+Eppler ext transition |  |  |  | L/D Max: | 317.952 | at alpha= | 7 | deg
Re: | 10000000 |  |  | Cd Min: | 0.00351 | at alpha= | 2 | deg
Mach: | 0.25 |  |  | Cl=0 at alpha= | -5.0323 | deg
|  |  |  | @ Cl=0.1, Cd= | 0.0056138
|  |  |  | @ Cl=0.4, Cd= | 0.0038324
|  |  |  | @ Cl=0.6, Cd= | 0.0057049
alpha (deg) | Cl | Cd | Cm | Cl/Cd
-19 | -0.421 | 0.15951 | -0.035 | -2.64
-18.5 | -0.468 | 0.14696 | -0.038 | -3.182
-18 | -0.51 | 0.1368 | -0.04 | -3.729
-17.5 | -0.548 | 0.12878 | -0.041 | -4.256
-17 | -0.582 | 0.11944 | -0.043 | -4.875
-16.5 | -0.615 | 0.10687 | -0.048 | -5.758
-16 | -0.64 | 0.09974 | -0.05 | -6.421
-15.5 | -0.659 | 0.0933 | -0.051 | -7.063
-15 | -0.705 | 0.05842 | -0.064 | -12.062
-14.5 | -0.764 | 0.02668 | -0.076 | -28.653
-14 | -0.776 | 0.02041 | -0.079 | -38.035
-13.5 | -0.775 | 0.01727 | -0.081 | -44.885
-13 | -0.771 | 0.01364 | -0.084 | -56.528
-12.5 | -0.751 | 0.01327 | -0.086 | -56.568
-12 | -0.725 | 0.01299 | -0.087 | -55.783
-11.5 | -0.695 | 0.01161 | -0.089 | -59.823
-11 | -0.658 | 0.01089 | -0.091 | -60.435
-10.5 | -0.615 | 0.01013 | -0.093 | -60.689
-10 | -0.567 | 0.00993 | -0.094 | -57.123
-9.5 | -0.517 | 0.00948 | -0.096 | -54.565
-9 | -0.465 | 0.00882 | -0.098 | -52.713
-8.5 | -0.411 | 0.00897 | -0.1 | -45.798
-8 | -0.355 | 0.00786 | -0.101 | -45.148
-7.5 | -0.298 | 0.00808 | -0.103 | -36.854
-7 | -0.239 | 0.00773 | -0.105 | -30.935
-6.5 | -0.179 | 0.00728 | -0.106 | -24.661
-6 | -0.119 | 0.00694 | -0.108 | -17.177
-5.5 | -0.058 | 0.00682 | -0.11 | -8.467
-5 | 0.004 | 0.00652 | -0.112 | 0.674
-4.5 | 0.067 | 0.00696 | -0.113 | 9.653
-4 | 0.13 | 0.00439 | -0.115 | 29.658
-3.5 | 0.193 | 0.00706 | -0.116 | 27.397
-3 | 0.257 | 0.00711 | -0.118 | 36.211
-2.5 | 0.321 | 0.00407 | -0.12 | 78.956
-2 | 0.385 | 0.00383 | -0.121 | 100.367
-1.5 | 0.448 | 0.00384 | -0.123 | 116.69
-1 | 0.511 | 0.00369 | -0.124 | 138.318
-0.5 | 0.574 | 0.00676 | -0.125 | 84.935
0 | 0.643 | 0.00396 | -0.127 | 162.489
0.5 | 0.707 | 0.00417 | -0.128 | 169.341
1 | 0.771 | 0.0088 | -0.13 | 87.542
1.5 | 0.834 | 0.00854 | -0.132 | 97.657
2 | 0.897 | 0.00351 | -0.133 | 255.861
2.5 | 0.96 | 0.00358 | -0.135 | 267.864
3 | 1.022 | 0.00942 | -0.136 | 108.496
3.5 | 1.085 | 0.0098 | -0.137 | 110.653
4 | 1.146 | 0.0097 | -0.139 | 118.109
4.5 | 1.207 | 0.01008 | -0.14 | 119.772
5 | 1.268 | 0.01111 | -0.141 | 114.078
5.5 | 1.328 | 0.00498 | -0.142 | 266.529
6 | 1.387 | 0.0051 | -0.143 | 271.909
6.5 | 1.445 | 0.01216 | -0.145 | 118.895
7 | 1.503 | 0.00473 | -0.146 | 317.952
7.5 | 1.56 | 0.01232 | -0.147 | 126.598
8 | 1.615 | 0.01293 | -0.148 | 124.963
8.5 | 1.67 | 0.01336 | -0.149 | 125.017
9 | 1.724 | 0.01388 | -0.151 | 124.134
9.5 | 1.776 | 0.01436 | -0.152 | 123.653
10 | 1.812 | 0.01478 | -0.153 | 122.621
10.5 | 1.84 | 0.01523 | -0.154 | 120.872
11 | 1.861 | 0.0117 | -0.155 | 159.118
11.5 | 1.874 | 0.01217 | -0.156 | 154.028
12 | 1.853 | 0.02148 | -0.155 | 86.254
12.5 | 1.843 | 0.0224 | -0.155 | 82.282
13 | 1.818 | 0.02427 | -0.155 | 74.898
13.5 | 1.784 | 0.02586 | -0.155 | 68.999
14 | 1.734 | 0.02889 | -0.155 | 60.003
14.5 | 1.681 | 0.03123 | -0.155 | 53.824
15 | 1.621 | 0.03322 | -0.155 | 48.785
15.5 | 1.542 | 0.03769 | -0.155 | 40.925
16 | 1.454 | 0.04254 | -0.154 | 34.179
16.5 | 1.356 | 0.04954 | -0.152 | 27.373

## 110. Re 10M Mach 0.25 (2)
BIGFOIL.COM POLAR EXPORT
QA001
QA001 |  |  |  | Cl Max: | 1.5841 | at alpha= | 18.5 | deg
XFOIL ncrit=9 |  |  |  | L/D Max: | 97.7808 | at alpha= | 8 | deg
Re: | 10000000 |  |  | Cd Min: | 0.00596 | at alpha= | -4.5 | deg
Mach: | 0.25 |  |  | Cl=0 at alpha= | -4.2246 | deg
|  |  |  | @ Cl=0.1, Cd= | 0.0064179
|  |  |  | @ Cl=0.4, Cd= | 0.007612
|  |  |  | @ Cl=0.6, Cd= | 0.0084125
alpha (deg) | Cl | Cd | Cm | Cl/Cd
-20 | -1.1349 | 0.06373 | -0.132 | -17.8079
-19.5 | -1.1637 | 0.05259 | -0.1398 | -22.1278
-19 | -1.1749 | 0.04392 | -0.1455 | -26.7509
-18.5 | -1.2037 | 0.03783 | -0.1424 | -31.8187
-18 | -1.196 | 0.03291 | -0.1432 | -36.3415
-17.5 | -1.1665 | 0.02882 | -0.1457 | -40.4754
-17 | -1.1453 | 0.02532 | -0.1461 | -45.233
-16.5 | -1.1242 | 0.02283 | -0.1441 | -49.2422
-16 | -1.0978 | 0.02074 | -0.1419 | -52.9315
-15.5 | -1.0674 | 0.01892 | -0.1397 | -56.4165
-15 | -1.0333 | 0.01735 | -0.1376 | -59.5562
-14.5 | -0.996 | 0.01599 | -0.1356 | -62.2889
-14 | -0.955 | 0.01485 | -0.1337 | -64.3098
-13.5 | -0.9123 | 0.01383 | -0.1319 | -65.9653
-13 | -0.8662 | 0.01297 | -0.1305 | -66.7849
-12.5 | -0.8221 | 0.01202 | -0.1287 | -68.3943
-12 | -0.7742 | 0.01124 | -0.1274 | -68.879
-11.5 | -0.7214 | 0.01062 | -0.127 | -67.9284
-11 | -0.6678 | 0.00995 | -0.1267 | -67.1156
-10.5 | -0.6018 | 0.00934 | -0.1289 | -64.4325
-10 | -0.5515 | 0.0088 | -0.1278 | -62.6705
-9.5 | -0.5053 | 0.00837 | -0.1257 | -60.3704
-9 | -0.4703 | 0.008 | -0.1212 | -58.7875
-8.5 | -0.4263 | 0.0077 | -0.1184 | -55.3636
-8 | -0.3787 | 0.00746 | -0.1163 | -50.7641
-7.5 | -0.3298 | 0.00721 | -0.1144 | -45.742
-7 | -0.2795 | 0.00699 | -0.1128 | -39.9857
-6.5 | -0.2279 | 0.00677 | -0.1116 | -33.6632
-6 | -0.1761 | 0.00658 | -0.1104 | -26.7629
-5.5 | -0.1222 | 0.00639 | -0.1096 | -19.1236
-5 | -0.0703 | 0.00621 | -0.1085 | -11.3205
-4.5 | -0.0222 | 0.00596 | -0.1066 | -3.7248
-4 | 0.0181 | 0.00625 | -0.103 | 2.896
-3.5 | 0.0688 | 0.00624 | -0.1017 | 11.0256
-2.5 | 0.153 | 0.00672 | -0.0954 | 22.7679
-2 | 0.2033 | 0.0066 | -0.0941 | 30.803
-1.5 | 0.2436 | 0.00684 | -0.0906 | 35.614
-1 | 0.2643 | 0.00734 | -0.083 | 36.0082
-0.5 | 0.3133 | 0.00741 | -0.0813 | 42.2807
0 | 0.3629 | 0.00751 | -0.0798 | 48.3222
0.5 | 0.4102 | 0.00764 | -0.0779 | 53.6911
1 | 0.4443 | 0.00796 | -0.0734 | 55.8166
1.5 | 0.4941 | 0.00799 | -0.0722 | 61.8398
2 | 0.5426 | 0.00819 | -0.0705 | 66.2515
2.5 | 0.591 | 0.00838 | -0.0689 | 70.5251
3 | 0.6408 | 0.00856 | -0.0675 | 74.8598
3.5 | 0.6898 | 0.00874 | -0.0661 | 78.9245
4 | 0.7371 | 0.00894 | -0.0643 | 82.4497
4.5 | 0.784 | 0.00892 | -0.0626 | 87.8924
5 | 0.8289 | 0.00915 | -0.0604 | 90.5902
5.5 | 0.8736 | 0.0094 | -0.0583 | 92.9362
6 | 0.9145 | 0.00954 | -0.0555 | 95.8595
7 | 1.002 | 0.01027 | -0.0509 | 97.5657
7.5 | 1.045 | 0.01069 | -0.0485 | 97.7549
8 | 1.0883 | 0.01113 | -0.0463 | 97.7808
8.5 | 1.1298 | 0.01165 | -0.0438 | 96.9785
9 | 1.1696 | 0.01229 | -0.0411 | 95.1668
9.5 | 1.2082 | 0.01298 | -0.0382 | 93.0817
10 | 1.2143 | 0.01498 | -0.0307 | 81.0614
10.5 | 1.2406 | 0.01631 | -0.0264 | 76.0638
11 | 1.2733 | 0.01741 | -0.0232 | 73.1361
11.5 | 1.3056 | 0.01856 | -0.0201 | 70.3448
12 | 1.3364 | 0.01984 | -0.0169 | 67.3589
12.5 | 1.3672 | 0.02119 | -0.0139 | 64.521
13 | 1.3958 | 0.02271 | -0.0109 | 61.4619
13.5 | 1.4231 | 0.0244 | -0.0078 | 58.3238
14 | 1.4478 | 0.02632 | -0.0048 | 55.0076
14.5 | 1.4709 | 0.02843 | -0.0018 | 51.7376
15 | 1.4917 | 0.03084 | 0.001 | 48.369
15.5 | 1.5142 | 0.03326 | 0.0035 | 45.5262
16 | 1.5327 | 0.03606 | 0.0059 | 42.5042
16.5 | 1.5495 | 0.03914 | 0.008 | 39.5887
17 | 1.5634 | 0.0426 | 0.01 | 36.6995
17.5 | 1.573 | 0.04641 | 0.0119 | 33.8936
18 | 1.5798 | 0.05093 | 0.0131 | 31.019
18.5 | 1.5841 | 0.05601 | 0.0136 | 28.2824
19 | 1.5825 | 0.06198 | 0.0136 | 25.5324
19.5 | 1.5818 | 0.06822 | 0.0128 | 23.1867
20 | 1.5757 | 0.0754 | 0.0111 | 20.8979

## 111. Re 10M Mach 0.50 (1)
BIGFOIL.COM POLAR EXPORT
QA001
QA001 |  |  |  | Cl Max: | 1.822 | at alpha= | 9.5 | deg
JavaFoil+Calcfoil stall+Eppler ext transition |  |  |  | L/D Max: | 246.835 | at alpha= | 1.5 | deg
Re: | 10000000 |  |  | Cd Min: | 0.00365 | at alpha= | -1 | deg
Mach: | 0.5 |  |  | Cl=0 at alpha= | -5.0362 | deg
|  |  |  | @ Cl=0.1, Cd= | 0.0067497
|  |  |  | @ Cl=0.4, Cd= | 0.0066268
|  |  |  | @ Cl=0.6, Cd= | 0.0052524
alpha (deg) | Cl | Cd | Cm | Cl/Cd
-20 | -0.818 | 0.14386 | -0.042 | -5.687
-19.5 | -0.792 | 0.13853 | -0.043 | -5.716
-19 | -0.765 | 0.13903 | -0.044 | -5.505
-18.5 | -0.739 | 0.13332 | -0.045 | -5.543
-18 | -0.715 | 0.13354 | -0.048 | -5.351
-17.5 | -0.689 | 0.12686 | -0.049 | -5.428
-17 | -0.662 | 0.11991 | -0.05 | -5.517
-16.5 | -0.634 | 0.11645 | -0.05 | -5.441
-16 | -0.606 | 0.11011 | -0.05 | -5.508
-15.5 | -0.58 | 0.11336 | -0.051 | -5.113
-15 | -0.555 | 0.10016 | -0.055 | -5.546
-14.5 | -0.53 | 0.0914 | -0.058 | -5.803
-14 | -0.501 | 0.08923 | -0.057 | -5.614
-13.5 | -0.471 | 0.0887 | -0.055 | -5.313
-13 | -0.445 | 0.08123 | -0.057 | -5.473
-12.5 | -0.461 | 0.03311 | -0.086 | -13.911
-12 | -0.386 | 0.08381 | -0.05 | -4.607
-11.5 | -0.362 | 0.07279 | -0.059 | -4.968
-11 | -0.338 | 0.06299 | -0.067 | -5.363
-10.5 | -0.359 | 0.01579 | -0.101 | -22.703
-10 | -0.513 | 0.01448 | -0.103 | -35.401
-9.5 | -0.511 | 0.01174 | -0.106 | -43.547
-9 | -0.479 | 0.01064 | -0.108 | -45.045
-8.5 | -0.434 | 0.01052 | -0.11 | -41.251
-8 | -0.381 | 0.00984 | -0.112 | -38.765
-7.5 | -0.323 | 0.00933 | -0.114 | -34.645
-7 | -0.262 | 0.00934 | -0.116 | -28.021
-6.5 | -0.197 | 0.00903 | -0.118 | -21.854
-6 | -0.131 | 0.00857 | -0.12 | -15.326
-5.5 | -0.064 | 0.00863 | -0.122 | -7.376
-5 | 0.005 | 0.0077 | -0.123 | 0.629
-4.5 | 0.074 | 0.00685 | -0.125 | 10.823
-4 | 0.144 | 0.00658 | -0.127 | 21.867
-3.5 | 0.215 | 0.00761 | -0.129 | 28.204
-3 | 0.286 | 0.0079 | -0.131 | 36.231
-2.5 | 0.358 | 0.00752 | -0.133 | 47.649
-2 | 0.429 | 0.00601 | -0.135 | 71.41
-1.5 | 0.5 | 0.00594 | -0.137 | 84.297
-1 | 0.569 | 0.00365 | -0.138 | 155.817
-0.5 | 0.64 | 0.00732 | -0.14 | 87.424
0 | 0.718 | 0.00725 | -0.142 | 99.023
0.5 | 0.789 | 0.00992 | -0.143 | 79.503
1 | 0.86 | 0.00975 | -0.145 | 88.17
1.5 | 0.93 | 0.00377 | -0.147 | 246.835
2 | 1 | 0.00678 | -0.148 | 147.612
2.5 | 1.069 | 0.01038 | -0.15 | 103.043
3 | 1.138 | 0.01153 | -0.152 | 98.68
3.5 | 1.205 | 0.00686 | -0.153 | 175.67
4 | 1.272 | 0.01188 | -0.155 | 107.011
4.5 | 1.337 | 0.00737 | -0.156 | 181.434
5 | 1.401 | 0.01355 | -0.158 | 103.373
5.5 | 1.463 | 0.00866 | -0.159 | 168.819
6 | 1.523 | 0.00893 | -0.16 | 170.431
6.5 | 1.58 | 0.00937 | -0.162 | 168.684
7 | 1.635 | 0.01567 | -0.163 | 104.321
7.5 | 1.686 | 0.01635 | -0.164 | 103.09
8 | 1.732 | 0.01038 | -0.166 | 166.796
8.5 | 1.773 | 0.01766 | -0.167 | 100.424
9 | 1.807 | 0.01854 | -0.168 | 97.503
9.5 | 1.822 | 0.02035 | -0.168 | 89.512
10 | 1.691 | 0.02941 | -0.164 | 57.52
10.5 | 1.033 | 0.04203 | -0.159 | 24.574
11 | 0.995 | 0.06457 | -0.142 | 15.413
11.5 | 0.956 | 0.11091 | -0.103 | 8.615
12 | 0.985 | 0.08681 | -0.104 | 11.343
12.5 | 1.014 | 0.08987 | -0.105 | 11.279
13 | 1.042 | 0.09598 | -0.106 | 10.86
13.5 | 1.072 | 0.0974 | -0.107 | 11.002
14 | 1.101 | 0.10181 | -0.108 | 10.81
14.5 | 1.284 | 0.05352 | -0.165 | 23.982

## 112. Re 10M Mach 0.50 (2)
BIGFOIL.COM POLAR EXPORT
QA001
QA001 |  |  |  | Cl Max: | 1.425 | at alpha= | 14.5 | deg
XFOIL ncrit=9 |  |  |  | L/D Max: | 71.5472 | at alpha= | 7 | deg
Re: | 10000000 |  |  | Cd Min: | 0.00664 | at alpha= | -4 | deg
Mach: | 0.5 |  |  | Cl=0 at alpha= | -3.8084 | deg
|  |  |  | @ Cl=0.1, Cd= | 0.0069508
|  |  |  | @ Cl=0.4, Cd= | 0.0089729
|  |  |  | @ Cl=0.6, Cd= | 0.0097888
alpha (deg) | Cl | Cd | Cm | Cl/Cd
-15.5 | -0.3728 | 0.10999 | -0.1331 | -3.3894
-15 | -0.3873 | 0.09965 | -0.1393 | -3.8866
-14.5 | -0.4082 | 0.08891 | -0.1458 | -4.5912
-14 | -0.4262 | 0.07883 | -0.1519 | -5.4066
-13.5 | -0.4467 | 0.06853 | -0.1581 | -6.5183
-13 | -0.4649 | 0.05746 | -0.1645 | -8.0908
-12.5 | -0.4912 | 0.04591 | -0.1729 | -10.6992
-12 | -0.5212 | 0.03632 | -0.1781 | -14.3502
-11.5 | -0.5535 | 0.02868 | -0.1788 | -19.2992
-11 | -0.5907 | 0.02203 | -0.1753 | -26.8134
-10.5 | -0.6118 | 0.01684 | -0.1693 | -36.3302
-10 | -0.6116 | 0.01293 | -0.1617 | -47.3009
-9.5 | -0.5666 | 0.01114 | -0.1568 | -50.8618
-9 | -0.4977 | 0.01018 | -0.1553 | -48.89
-8.5 | -0.4335 | 0.00944 | -0.1531 | -45.9216
-8 | -0.3782 | 0.00884 | -0.1496 | -42.7828
-7.5 | -0.3278 | 0.0083 | -0.1454 | -39.494
-7 | -0.2825 | 0.00785 | -0.1402 | -35.9873
-6.5 | -0.2514 | 0.00751 | -0.1322 | -33.4754
-6 | -0.2 | 0.00723 | -0.1281 | -27.6625
-5.5 | -0.1476 | 0.00694 | -0.1245 | -21.268
-5 | -0.0926 | 0.00673 | -0.1214 | -13.7593
-4.5 | -0.0573 | 0.00686 | -0.1146 | -8.3528
-4 | -0.0159 | 0.00664 | -0.1092 | -2.3946
-3.5 | 0.0256 | 0.00664 | -0.1037 | 3.8554
-3 | 0.0518 | 0.00696 | -0.0952 | 7.4425
-2.5 | 0.1045 | 0.00695 | -0.0923 | 15.036
-2 | 0.1583 | 0.00696 | -0.0896 | 22.7443
-1.5 | 0.1718 | 0.00773 | -0.0791 | 22.2251
-1 | 0.2146 | 0.00789 | -0.0747 | 27.199
-0.5 | 0.2696 | 0.00805 | -0.0725 | 33.4907
0 | 0.3256 | 0.00816 | -0.0707 | 39.902
1 | 0.4098 | 0.00908 | -0.0619 | 45.1322
1.5 | 0.4625 | 0.00932 | -0.0596 | 49.6245
2 | 0.513 | 0.00924 | -0.0572 | 55.5195
2.5 | 0.5659 | 0.00957 | -0.0549 | 59.1327
3 | 0.6189 | 0.00991 | -0.0527 | 62.4521
3.5 | 0.6704 | 0.01031 | -0.0502 | 65.0242
4 | 0.7215 | 0.01078 | -0.0476 | 66.9295
4.5 | 0.7711 | 0.01131 | -0.0448 | 68.1786
5 | 0.8203 | 0.01188 | -0.0419 | 69.0488
5.5 | 0.8673 | 0.01232 | -0.0387 | 70.3977
6 | 0.9146 | 0.01295 | -0.0355 | 70.6255
6.5 | 0.9622 | 0.01359 | -0.0323 | 70.8021
7 | 1.0081 | 0.01409 | -0.0287 | 71.5472
7.5 | 1.0558 | 0.01489 | -0.0253 | 70.9066
8 | 1.104 | 0.01579 | -0.0221 | 69.9177
8.5 | 1.151 | 0.0168 | -0.0186 | 68.5119
9 | 1.1969 | 0.01792 | -0.015 | 66.7913
9.5 | 1.2414 | 0.01919 | -0.0112 | 64.6899
10 | 1.2358 | 0.02275 | -0.0028 | 54.3209
10.5 | 1.2664 | 0.02496 | 0.0018 | 50.7372
11 | 1.3012 | 0.02714 | 0.0058 | 47.944
11.5 | 1.333 | 0.02961 | 0.0097 | 45.0186
12 | 1.3611 | 0.03249 | 0.0136 | 41.8929
12.5 | 1.3867 | 0.03569 | 0.0173 | 38.854
13 | 1.4047 | 0.03961 | 0.0208 | 35.4633
13.5 | 1.4203 | 0.04403 | 0.0238 | 32.2576
14 | 1.4248 | 0.0496 | 0.026 | 28.7258
14.5 | 1.425 | 0.05596 | 0.0272 | 25.4646
15 | 1.416 | 0.0635 | 0.0272 | 22.2992
15.5 | 1.3986 | 0.07245 | 0.0255 | 19.3043
16 | 1.3781 | 0.08238 | 0.0222 | 16.7286
16.5 | 1.3514 | 0.09339 | 0.0174 | 14.4705
17 | 1.3178 | 0.10577 | 0.0109 | 12.4591
17.5 | 1.2836 | 0.11877 | 0.0032 | 10.8074
18 | 1.248 | 0.1323 | -0.0055 | 9.4331
18.5 | 1.2131 | 0.14595 | -0.0147 | 8.3118
19 | 1.1776 | 0.15992 | -0.0244 | 7.3637
19.5 | 1.1431 | 0.1739 | -0.0342 | 6.5733

## 113. Re 12M Mach 0.00 (1)
BIGFOIL.COM POLAR EXPORT
QA001
QA001 |  |  |  | Cl Max: | 1.916 | at alpha= | 13.5 | deg
JavaFoil+Calcfoil stall+Eppler ext transition |  |  |  | L/D Max: | 314.253 | at alpha= | 7 | deg
Re: | 12000000 |  |  | Cd Min: | 0.00335 | at alpha= | 1 | deg
Mach: | 0 |  |  | Cl=0 at alpha= | -5.0333 | deg
|  |  |  | @ Cl=0.1, Cd= | 0.0058475
|  |  |  | @ Cl=0.4, Cd= | 0.0038929
|  |  |  | @ Cl=0.6, Cd= | 0.0040985
alpha (deg) | Cl | Cd | Cm | Cl/Cd
-20 | -0.725 | 0.13632 | -0.04 | -5.319
-19.5 | -0.74 | 0.1269 | -0.042 | -5.831
-19 | -0.752 | 0.11985 | -0.044 | -6.277
-18.5 | -0.763 | 0.11264 | -0.045 | -6.776
-18 | -0.774 | 0.10313 | -0.048 | -7.507
-17.5 | -0.793 | 0.08488 | -0.053 | -9.347
-17 | -0.812 | 0.06679 | -0.058 | -12.159
-16.5 | -0.848 | 0.04002 | -0.065 | -21.198
-16 | -0.844 | 0.03957 | -0.066 | -21.323
-15.5 | -0.873 | 0.02204 | -0.072 | -39.602
-15 | -0.871 | 0.01738 | -0.074 | -50.139
-14.5 | -0.855 | 0.01727 | -0.076 | -49.542
-14 | -0.841 | 0.0152 | -0.078 | -55.365
-13.5 | -0.825 | 0.01257 | -0.08 | -65.611
-13 | -0.798 | 0.01187 | -0.082 | -67.247
-12.5 | -0.766 | 0.01199 | -0.083 | -63.916
-12 | -0.732 | 0.01143 | -0.085 | -64.019
-11.5 | -0.695 | 0.01036 | -0.087 | -67.094
-11 | -0.653 | 0.01008 | -0.088 | -64.818
-10.5 | -0.607 | 0.00907 | -0.09 | -66.998
-10 | -0.559 | 0.00869 | -0.092 | -64.296
-9.5 | -0.507 | 0.00892 | -0.093 | -56.877
-9 | -0.455 | 0.00803 | -0.095 | -56.666
-8.5 | -0.401 | 0.00809 | -0.097 | -49.618
-8 | -0.346 | 0.00779 | -0.098 | -44.457
-7.5 | -0.29 | 0.00748 | -0.1 | -38.744
-7 | -0.233 | 0.00715 | -0.102 | -32.579
-6.5 | -0.176 | 0.00538 | -0.104 | -32.645
-6 | -0.116 | 0.00491 | -0.105 | -23.651
-5.5 | -0.056 | 0.00715 | -0.107 | -7.861
-5 | 0.004 | 0.0048 | -0.108 | 0.888
-4.5 | 0.065 | 0.00435 | -0.11 | 14.955
-4 | 0.126 | 0.00696 | -0.111 | 18.13
-3.5 | 0.188 | 0.00416 | -0.113 | 45.131
-3 | 0.249 | 0.00412 | -0.114 | 60.53
-2.5 | 0.311 | 0.00399 | -0.116 | 77.995
-2 | 0.373 | 0.00398 | -0.117 | 93.694
-1.5 | 0.435 | 0.00378 | -0.119 | 115.087
-1 | 0.495 | 0.00365 | -0.12 | 135.725
-0.5 | 0.556 | 0.004 | -0.122 | 139.211
0 | 0.623 | 0.00415 | -0.123 | 150.021
0.5 | 0.685 | 0.00853 | -0.125 | 80.253
1 | 0.746 | 0.00335 | -0.126 | 222.864
1.5 | 0.808 | 0.00343 | -0.128 | 235.836
2 | 0.869 | 0.00351 | -0.129 | 247.457
2.5 | 0.93 | 0.00359 | -0.13 | 259.232
3 | 0.991 | 0.00944 | -0.132 | 104.984
3.5 | 1.051 | 0.00875 | -0.133 | 120.156
4 | 1.111 | 0.00992 | -0.134 | 112.028
4.5 | 1.171 | 0.00931 | -0.135 | 125.708
5 | 1.23 | 0.0103 | -0.137 | 119.404
5.5 | 1.289 | 0.00482 | -0.138 | 267.49
6 | 1.347 | 0.00505 | -0.139 | 266.642
6.5 | 1.404 | 0.01057 | -0.14 | 132.833
7 | 1.461 | 0.00465 | -0.141 | 314.253
7.5 | 1.518 | 0.00485 | -0.142 | 312.587
8 | 1.573 | 0.01183 | -0.144 | 132.99
8.5 | 1.628 | 0.01216 | -0.145 | 133.899
9 | 1.682 | 0.01261 | -0.146 | 133.341
9.5 | 1.735 | 0.01304 | -0.147 | 132.996
10 | 1.776 | 0.01351 | -0.148 | 131.416
10.5 | 1.811 | 0.01372 | -0.149 | 132.048
11 | 1.842 | 0.00788 | -0.15 | 233.922
11.5 | 1.868 | 0.00819 | -0.151 | 227.99
12 | 1.889 | 0.00886 | -0.152 | 213.219
12.5 | 1.904 | 0.00927 | -0.153 | 205.274
13 | 1.913 | 0.00986 | -0.154 | 194.105
13.5 | 1.916 | 0.0209 | -0.154 | 91.719
14 | 1.885 | 0.02242 | -0.153 | 84.051
14.5 | 1.868 | 0.02378 | -0.153 | 78.57
15 | 1.844 | 0.02586 | -0.153 | 71.328
15.5 | 1.817 | 0.02783 | -0.153 | 65.292
16 | 1.786 | 0.02992 | -0.153 | 59.702
16.5 | 1.757 | 0.03102 | -0.153 | 56.623
17 | 1.72 | 0.03332 | -0.153 | 51.614
17.5 | 1.675 | 0.03742 | -0.153 | 44.756
18 | 1.626 | 0.0416 | -0.152 | 39.087
18.5 | 1.576 | 0.04584 | -0.152 | 34.381

## 114. Re 12M Mach 0.00 (2)
BIGFOIL.COM POLAR EXPORT
QA001
QA001 |  |  |  | Cl Max: | 1.6637 | at alpha= | 20 | deg
XFOIL ncrit=9 |  |  |  | L/D Max: | 110.464 | at alpha= | 8 | deg
Re: | 12000000 |  |  | Cd Min: | 0.00597 | at alpha= | -5 | deg
Mach: | 0 |  |  | Cl=0 at alpha= | -4.2312 | deg
|  |  |  | @ Cl=0.1, Cd= | 0.0064695
|  |  |  | @ Cl=0.4, Cd= | 0.0073343
|  |  |  | @ Cl=0.6, Cd= | 0.0079101
alpha (deg) | Cl | Cd | Cm | Cl/Cd
-20 | -1.3313 | 0.02901 | -0.1284 | -45.8911
-19.5 | -1.3251 | 0.02679 | -0.1244 | -49.4625
-19 | -1.3033 | 0.02455 | -0.1233 | -53.0876
-18.5 | -1.2807 | 0.02241 | -0.1223 | -57.1486
-18 | -1.2309 | 0.02062 | -0.1258 | -59.6945
-17.5 | -1.2016 | 0.01921 | -0.1247 | -62.5508
-17 | -1.1722 | 0.01776 | -0.1233 | -66.0023
-16.5 | -1.1388 | 0.01654 | -0.1222 | -68.8513
-16 | -1.1018 | 0.01554 | -0.1212 | -70.9009
-15.5 | -1.0641 | 0.01457 | -0.1202 | -73.0336
-15 | -1.024 | 0.01374 | -0.1193 | -74.5269
-14.5 | -0.9825 | 0.01298 | -0.1185 | -75.6934
-14 | -0.9401 | 0.01224 | -0.1177 | -76.8056
-13.5 | -0.8969 | 0.01148 | -0.117 | -78.1272
-13 | -0.8514 | 0.01087 | -0.1165 | -78.3257
-12.5 | -0.8035 | 0.01031 | -0.1163 | -77.934
-12 | -0.7498 | 0.00979 | -0.1172 | -76.5884
-11.5 | -0.6858 | 0.00924 | -0.1202 | -74.2208
-11 | -0.6347 | 0.00879 | -0.1203 | -72.2071
-10.5 | -0.5913 | 0.00833 | -0.1187 | -70.9844
-10 | -0.5541 | 0.00803 | -0.1155 | -69.0037
-9.5 | -0.5098 | 0.0077 | -0.1137 | -66.2078
-9 | -0.4633 | 0.00746 | -0.1123 | -62.1046
-8.5 | -0.4173 | 0.00721 | -0.1108 | -57.8779
-8 | -0.3686 | 0.00703 | -0.1097 | -52.4324
-7.5 | -0.3196 | 0.00679 | -0.1087 | -47.0692
-7 | -0.2692 | 0.00662 | -0.1079 | -40.6647
-6.5 | -0.2188 | 0.00645 | -0.1071 | -33.9225
-6 | -0.1665 | 0.00626 | -0.1067 | -26.5974
-5.5 | -0.1145 | 0.00611 | -0.1062 | -18.7398
-5 | -0.0646 | 0.00597 | -0.1053 | -10.8208
-4.5 | -0.0265 | 0.00603 | -0.1019 | -4.3947
-4 | 0.0228 | 0.00609 | -0.1007 | 3.7438
-3.5 | 0.062 | 0.00639 | -0.0975 | 9.7027
-3 | 0.1098 | 0.00649 | -0.0961 | 16.9183
-2.5 | 0.1595 | 0.00654 | -0.095 | 24.3884
-1.5 | 0.2372 | 0.00708 | -0.0886 | 33.5028
-1 | 0.2854 | 0.00718 | -0.0872 | 39.7493
-0.5 | 0.3344 | 0.00724 | -0.086 | 46.1878
0 | 0.3802 | 0.00727 | -0.0841 | 52.2971
0.5 | 0.4233 | 0.00741 | -0.0817 | 57.1255
1 | 0.4596 | 0.00758 | -0.0781 | 60.6332
1.5 | 0.5073 | 0.00758 | -0.0768 | 66.9261
2 | 0.5546 | 0.00777 | -0.0753 | 71.3771
2.5 | 0.6032 | 0.00792 | -0.0742 | 76.1616
3 | 0.6523 | 0.00807 | -0.0731 | 80.8302
3.5 | 0.7009 | 0.00823 | -0.0721 | 85.164
4 | 0.7473 | 0.0084 | -0.0705 | 88.9643
5 | 0.8395 | 0.00853 | -0.0677 | 98.4174
5.5 | 0.8828 | 0.00876 | -0.0657 | 100.7763
6.5 | 0.9684 | 0.009 | -0.0618 | 107.6
7 | 1.0114 | 0.00928 | -0.0598 | 108.9871
7.5 | 1.0544 | 0.00958 | -0.058 | 110.0626
8 | 1.0958 | 0.00992 | -0.0559 | 110.4637
8.5 | 1.1365 | 0.0103 | -0.0538 | 110.3398
9 | 1.1738 | 0.01083 | -0.0511 | 108.3841
9.5 | 1.2108 | 0.01137 | -0.0485 | 106.4908
10 | 1.2137 | 0.01328 | -0.0403 | 91.3931
10.5 | 1.2458 | 0.01408 | -0.0373 | 88.4801
11 | 1.2789 | 0.01489 | -0.0345 | 85.8899
11.5 | 1.3126 | 0.01572 | -0.032 | 83.4987
12 | 1.3431 | 0.0167 | -0.0291 | 80.4251
12.5 | 1.373 | 0.01772 | -0.0263 | 77.4831
13 | 1.4039 | 0.01876 | -0.0238 | 74.8348
13.5 | 1.4326 | 0.01995 | -0.0212 | 71.8095
14 | 1.4584 | 0.02132 | -0.0183 | 68.4053
14.5 | 1.484 | 0.02275 | -0.0156 | 65.2308
15 | 1.5079 | 0.02437 | -0.013 | 61.8753
15.5 | 1.5325 | 0.02602 | -0.0106 | 58.897
16 | 1.5546 | 0.02787 | -0.0082 | 55.7804
16.5 | 1.5752 | 0.02991 | -0.0059 | 52.6647
17.5 | 1.6099 | 0.03457 | -0.0014 | 46.5693
18 | 1.6242 | 0.03733 | 0.0006 | 43.5092
18.5 | 1.6384 | 0.04031 | 0.0023 | 40.645
19 | 1.649 | 0.0437 | 0.0037 | 37.7346
19.5 | 1.6582 | 0.04745 | 0.0048 | 34.9463
20 | 1.6637 | 0.05177 | 0.0055 | 32.1364

## 115. Re 12M Mach 0.10 (1)
BIGFOIL.COM POLAR EXPORT
QA001
QA001 |  |  |  | Cl Max: | 1.908 | at alpha= | 13 | deg
JavaFoil+Calcfoil stall+Eppler ext transition |  |  |  | L/D Max: | 317.287 | at alpha= | 7 | deg
Re: | 12000000 |  |  | Cd Min: | 0.00332 | at alpha= | 1 | deg
Mach: | 0.1 |  |  | Cl=0 at alpha= | -5.0333 | deg
|  |  |  | @ Cl=0.1, Cd= | 0.0057921
|  |  |  | @ Cl=0.4, Cd= | 0.0038694
|  |  |  | @ Cl=0.6, Cd= | 0.0040602
alpha (deg) | Cl | Cd | Cm | Cl/Cd
-20 | -0.684 | 0.14381 | -0.039 | -4.753
-19.5 | -0.703 | 0.13234 | -0.042 | -5.311
-19 | -0.719 | 0.12314 | -0.043 | -5.836
-18.5 | -0.733 | 0.11633 | -0.045 | -6.299
-18 | -0.745 | 0.1081 | -0.047 | -6.895
-17.5 | -0.756 | 0.09981 | -0.049 | -7.577
-17 | -0.779 | 0.07966 | -0.055 | -9.773
-16.5 | -0.795 | 0.06391 | -0.059 | -12.439
-16 | -0.826 | 0.04126 | -0.066 | -20.01
-15.5 | -0.858 | 0.0229 | -0.072 | -37.482
-15 | -0.855 | 0.02009 | -0.074 | -42.551
-14.5 | -0.847 | 0.01786 | -0.076 | -47.415
-14 | -0.835 | 0.01569 | -0.078 | -53.212
-13.5 | -0.818 | 0.01412 | -0.08 | -57.886
-13 | -0.796 | 0.01206 | -0.082 | -66.001
-12.5 | -0.766 | 0.01169 | -0.084 | -65.539
-12 | -0.732 | 0.01161 | -0.085 | -63.059
-11.5 | -0.696 | 0.01049 | -0.087 | -66.335
-11 | -0.654 | 0.01019 | -0.089 | -64.182
-10.5 | -0.609 | 0.00908 | -0.091 | -67.086
-10 | -0.56 | 0.00882 | -0.092 | -63.478
-9.5 | -0.509 | 0.00892 | -0.094 | -57.066
-9 | -0.457 | 0.00813 | -0.096 | -56.205
-8.5 | -0.403 | 0.00842 | -0.097 | -47.82
-8 | -0.348 | 0.00791 | -0.099 | -43.943
-7.5 | -0.291 | 0.00745 | -0.1 | -39.057
-7 | -0.234 | 0.00721 | -0.102 | -32.48
-6.5 | -0.176 | 0.00542 | -0.104 | -32.484
-6 | -0.117 | 0.00496 | -0.106 | -23.556
-5.5 | -0.056 | 0.00717 | -0.107 | -7.872
-5 | 0.004 | 0.00487 | -0.109 | 0.879
-4.5 | 0.065 | 0.00433 | -0.11 | 15.117
-4 | 0.127 | 0.00692 | -0.112 | 18.315
-3.5 | 0.188 | 0.00419 | -0.113 | 44.963
-3 | 0.251 | 0.00411 | -0.115 | 60.96
-2.5 | 0.313 | 0.00406 | -0.116 | 77.082
-2 | 0.375 | 0.00395 | -0.118 | 94.79
-1.5 | 0.437 | 0.00375 | -0.119 | 116.442
-1 | 0.497 | 0.0036 | -0.121 | 138.133
-0.5 | 0.559 | 0.00395 | -0.122 | 141.721
0 | 0.626 | 0.00413 | -0.124 | 151.771
0.5 | 0.688 | 0.00854 | -0.125 | 80.532
1 | 0.75 | 0.00332 | -0.127 | 225.847
1.5 | 0.812 | 0.0034 | -0.128 | 238.855
2 | 0.874 | 0.00349 | -0.13 | 250.661
2.5 | 0.935 | 0.00356 | -0.131 | 262.56
3 | 0.996 | 0.00953 | -0.132 | 104.502
3.5 | 1.056 | 0.00879 | -0.134 | 120.252
4 | 1.117 | 0.01001 | -0.135 | 111.54
4.5 | 1.177 | 0.00937 | -0.136 | 125.565
5 | 1.236 | 0.01038 | -0.137 | 119.022
5.5 | 1.295 | 0.00483 | -0.138 | 267.834
6 | 1.353 | 0.011 | -0.14 | 122.958
6.5 | 1.411 | 0.01066 | -0.141 | 132.356
7 | 1.468 | 0.00463 | -0.142 | 317.287
7.5 | 1.524 | 0.00488 | -0.143 | 312.623
8 | 1.58 | 0.01188 | -0.144 | 133.004
8.5 | 1.634 | 0.01228 | -0.145 | 133.066
9 | 1.688 | 0.01274 | -0.147 | 132.526
9.5 | 1.741 | 0.01317 | -0.148 | 132.228
10 | 1.782 | 0.01366 | -0.149 | 130.39
10.5 | 1.816 | 0.01388 | -0.15 | 130.889
11 | 1.846 | 0.00781 | -0.151 | 236.498
11.5 | 1.871 | 0.00831 | -0.152 | 225.088
12 | 1.889 | 0.00882 | -0.153 | 214.114
12.5 | 1.902 | 0.00943 | -0.154 | 201.783
13 | 1.908 | 0.01002 | -0.154 | 190.46
13.5 | 1.908 | 0.0212 | -0.155 | 90.003
14 | 1.867 | 0.02329 | -0.153 | 80.174
14.5 | 1.846 | 0.02508 | -0.153 | 73.611
15 | 1.82 | 0.02676 | -0.153 | 68.002
15.5 | 1.787 | 0.02891 | -0.153 | 61.809
16 | 1.753 | 0.03092 | -0.153 | 56.677
16.5 | 1.717 | 0.03217 | -0.154 | 53.386
17 | 1.67 | 0.03584 | -0.153 | 46.602
17.5 | 1.622 | 0.03898 | -0.153 | 41.61
18 | 1.564 | 0.04441 | -0.152 | 35.212

## 116. Re 12M Mach 0.10 (2)
BIGFOIL.COM POLAR EXPORT
QA001
QA001 |  |  |  | Cl Max: | 1.6547 | at alpha= | 20 | deg
XFOIL ncrit=9 |  |  |  | L/D Max: | 109.501 | at alpha= | 8 | deg
Re: | 12000000 |  |  | Cd Min: | 0.00599 | at alpha= | -5 | deg
Mach: | 0.1 |  |  | Cl=0 at alpha= | -4.2217 | deg
|  |  |  | @ Cl=0.1, Cd= | 0.0064749
|  |  |  | @ Cl=0.4, Cd= | 0.007366
|  |  |  | @ Cl=0.6, Cd= | 0.0079408
alpha (deg) | Cl | Cd | Cm | Cl/Cd
-20 | -1.3267 | 0.03104 | -0.1318 | -42.7416
-19.5 | -1.3196 | 0.02853 | -0.1284 | -46.2531
-19 | -1.3015 | 0.02599 | -0.1269 | -50.077
-18.5 | -1.2787 | 0.02373 | -0.126 | -53.8854
-18 | -1.2287 | 0.02173 | -0.1296 | -56.5439
-17.5 | -1.2013 | 0.02016 | -0.1281 | -59.5883
-17 | -1.1728 | 0.01858 | -0.1267 | -63.1216
-16.5 | -1.1409 | 0.01721 | -0.1253 | -66.2929
-16 | -1.1042 | 0.01612 | -0.1242 | -68.4988
-15.5 | -1.068 | 0.01502 | -0.1229 | -71.1052
-15 | -1.0281 | 0.01411 | -0.1219 | -72.8632
-14.5 | -0.9871 | 0.01328 | -0.1208 | -74.3298
-14 | -0.9438 | 0.01256 | -0.12 | -75.1433
-13.5 | -0.9008 | 0.01176 | -0.1191 | -76.5986
-13 | -0.8555 | 0.0111 | -0.1183 | -77.0721
-12.5 | -0.8085 | 0.01047 | -0.1178 | -77.2206
-12 | -0.7557 | 0.00996 | -0.1184 | -75.8735
-11.5 | -0.6976 | 0.0094 | -0.12 | -74.2128
-11 | -0.6383 | 0.00889 | -0.1217 | -71.7998
-10.5 | -0.5917 | 0.00844 | -0.1206 | -70.1066
-10 | -0.5541 | 0.00808 | -0.1174 | -68.5767
-9.5 | -0.5118 | 0.00777 | -0.1151 | -65.8687
-9 | -0.4655 | 0.00751 | -0.1135 | -61.984
-8.5 | -0.4195 | 0.00725 | -0.1118 | -57.8621
-8 | -0.3708 | 0.00706 | -0.1106 | -52.5212
-7.5 | -0.3215 | 0.00682 | -0.1095 | -47.1408
-7 | -0.271 | 0.00664 | -0.1086 | -40.8133
-6.5 | -0.2203 | 0.00647 | -0.1078 | -34.0495
-6 | -0.1679 | 0.00628 | -0.1073 | -26.7357
-5.5 | -0.1157 | 0.00613 | -0.1067 | -18.8744
-5 | -0.0655 | 0.00599 | -0.1058 | -10.9349
-4.5 | -0.0275 | 0.00604 | -0.1023 | -4.553
-4 | 0.0219 | 0.0061 | -0.1011 | 3.5902
-3.5 | 0.0608 | 0.00641 | -0.0977 | 9.4852
-3 | 0.1091 | 0.00649 | -0.0963 | 16.8105
-2.5 | 0.1589 | 0.00655 | -0.0952 | 24.2595
-1.5 | 0.2361 | 0.00709 | -0.0885 | 33.3004
-1 | 0.2844 | 0.00719 | -0.0871 | 39.5549
-0.5 | 0.3311 | 0.00723 | -0.0853 | 45.7953
0 | 0.3779 | 0.00727 | -0.0835 | 51.9807
1 | 0.4585 | 0.00762 | -0.0776 | 60.1706
1.5 | 0.5059 | 0.00761 | -0.0762 | 66.4783
2 | 0.5539 | 0.0078 | -0.0748 | 71.0128
2.5 | 0.603 | 0.00795 | -0.0737 | 75.8491
3 | 0.6524 | 0.0081 | -0.0727 | 80.5432
3.5 | 0.7003 | 0.00827 | -0.0713 | 84.6796
4 | 0.7472 | 0.00844 | -0.0698 | 88.5308
4.5 | 0.7944 | 0.00859 | -0.0685 | 92.4796
5 | 0.8397 | 0.0086 | -0.0669 | 97.6395
6 | 0.9268 | 0.00905 | -0.0629 | 102.4088
6.5 | 0.9683 | 0.00909 | -0.0607 | 106.5237
7 | 1.0125 | 0.00937 | -0.0589 | 108.0576
7.5 | 1.0545 | 0.00968 | -0.0568 | 108.936
8 | 1.0972 | 0.01002 | -0.0548 | 109.501
8.5 | 1.1371 | 0.01044 | -0.0525 | 108.9176
9 | 1.1745 | 0.01098 | -0.0497 | 106.9672
9.5 | 1.2124 | 0.01153 | -0.0472 | 105.1518
10 | 1.2135 | 0.01351 | -0.0387 | 89.8224
10.5 | 1.2472 | 0.01432 | -0.0359 | 87.095
11 | 1.2802 | 0.01515 | -0.033 | 84.5017
11.5 | 1.3125 | 0.01606 | -0.0302 | 81.7248
12 | 1.3443 | 0.01705 | -0.0275 | 78.8446
12.5 | 1.3748 | 0.01809 | -0.0247 | 75.9978
13 | 1.4041 | 0.01924 | -0.0219 | 72.9782
13.5 | 1.4335 | 0.02046 | -0.0192 | 70.0635
14 | 1.4601 | 0.02185 | -0.0165 | 66.8238
14.5 | 1.4847 | 0.0234 | -0.0136 | 63.4487
15 | 1.5076 | 0.02514 | -0.0108 | 59.9682
15.5 | 1.5317 | 0.0269 | -0.0084 | 56.9405
16 | 1.554 | 0.02885 | -0.006 | 53.8648
16.5 | 1.5745 | 0.031 | -0.0037 | 50.7903
17.5 | 1.6082 | 0.03598 | 0.0008 | 44.6971
18 | 1.621 | 0.03897 | 0.0029 | 41.5961
18.5 | 1.6339 | 0.04219 | 0.0044 | 38.7272
19 | 1.6428 | 0.0459 | 0.0058 | 35.7908
19.5 | 1.6512 | 0.04992 | 0.0067 | 33.0769
20 | 1.6547 | 0.05466 | 0.0072 | 30.2726

## 117. Re 12M Mach 0.25 (1)
BIGFOIL.COM POLAR EXPORT
QA001
QA001 |  |  |  | Cl Max: | 1.878 | at alpha= | 12 | deg
JavaFoil+Calcfoil stall+Eppler ext transition |  |  |  | L/D Max: | 328.1 | at alpha= | 7 | deg
Re: | 12000000 |  |  | Cd Min: | 0.00331 | at alpha= | 1.5 | deg
Mach: | 0.25 |  |  | Cl=0 at alpha= | -5.0323 | deg
|  |  |  | @ Cl=0.1, Cd= | 0.0057738
|  |  |  | @ Cl=0.4, Cd= | 0.0039376
|  |  |  | @ Cl=0.6, Cd= | 0.003969
alpha (deg) | Cl | Cd | Cm | Cl/Cd
-19 | -0.421 | 0.15518 | -0.036 | -2.715
-18.5 | -0.468 | 0.14553 | -0.038 | -3.213
-18 | -0.51 | 0.1365 | -0.04 | -3.735
-17.5 | -0.549 | 0.12795 | -0.042 | -4.287
-17 | -0.582 | 0.11807 | -0.043 | -4.933
-16.5 | -0.616 | 0.10483 | -0.048 | -5.879
-16 | -0.64 | 0.09943 | -0.05 | -6.441
-15.5 | -0.66 | 0.09248 | -0.052 | -7.137
-15 | -0.705 | 0.05776 | -0.065 | -12.211
-14.5 | -0.766 | 0.0256 | -0.076 | -29.937
-14 | -0.777 | 0.02006 | -0.079 | -38.745
-13.5 | -0.776 | 0.01651 | -0.081 | -47.027
-13 | -0.766 | 0.01512 | -0.083 | -50.666
-12.5 | -0.752 | 0.01289 | -0.086 | -58.313
-12 | -0.725 | 0.01262 | -0.087 | -57.457
-11.5 | -0.695 | 0.01125 | -0.089 | -61.819
-11 | -0.659 | 0.01052 | -0.091 | -62.612
-10.5 | -0.616 | 0.00968 | -0.093 | -63.572
-10 | -0.567 | 0.00942 | -0.095 | -60.253
-9.5 | -0.517 | 0.00943 | -0.096 | -54.864
-9 | -0.465 | 0.0087 | -0.098 | -53.495
-8.5 | -0.411 | 0.00875 | -0.1 | -46.973
-8 | -0.355 | 0.0082 | -0.101 | -43.284
-7.5 | -0.298 | 0.00753 | -0.103 | -39.555
-7 | -0.239 | 0.00739 | -0.105 | -32.357
-6.5 | -0.18 | 0.00704 | -0.107 | -25.559
-6 | -0.12 | 0.0067 | -0.109 | -17.843
-5.5 | -0.058 | 0.00756 | -0.11 | -7.666
-5 | 0.004 | 0.00485 | -0.112 | 0.906
-4.5 | 0.067 | 0.00437 | -0.113 | 15.379
-4 | 0.13 | 0.00705 | -0.115 | 18.455
-3.5 | 0.194 | 0.00414 | -0.116 | 46.725
-3 | 0.258 | 0.00413 | -0.118 | 62.28
-2.5 | 0.321 | 0.00394 | -0.12 | 81.463
-2 | 0.385 | 0.00394 | -0.121 | 97.767
-1.5 | 0.448 | 0.00393 | -0.123 | 114.111
-1 | 0.511 | 0.00358 | -0.124 | 142.583
-0.5 | 0.574 | 0.00392 | -0.126 | 146.669
0 | 0.643 | 0.00405 | -0.127 | 158.669
0.5 | 0.707 | 0.00409 | -0.128 | 172.795
1 | 0.771 | 0.00803 | -0.13 | 95.937
1.5 | 0.834 | 0.00331 | -0.132 | 252.24
2 | 0.897 | 0.0034 | -0.133 | 264.034
2.5 | 0.96 | 0.00351 | -0.135 | 273.207
3 | 1.022 | 0.00921 | -0.136 | 110.971
3.5 | 1.085 | 0.01008 | -0.137 | 107.605
4 | 1.146 | 0.01036 | -0.138 | 110.669
4.5 | 1.207 | 0.00976 | -0.14 | 123.653
5 | 1.268 | 0.0108 | -0.141 | 117.392
5.5 | 1.328 | 0.00483 | -0.142 | 274.6
6 | 1.387 | 0.00498 | -0.143 | 278.726
6.5 | 1.445 | 0.01183 | -0.145 | 122.122
7 | 1.503 | 0.00458 | -0.146 | 328.1
7.5 | 1.56 | 0.01197 | -0.147 | 130.324
8 | 1.615 | 0.01248 | -0.148 | 129.481
8.5 | 1.67 | 0.01297 | -0.149 | 128.732
9 | 1.724 | 0.01347 | -0.151 | 127.985
9.5 | 1.776 | 0.01398 | -0.152 | 127.026
10 | 1.812 | 0.01453 | -0.153 | 124.723
10.5 | 1.84 | 0.01485 | -0.154 | 123.954
11 | 1.861 | 0.00809 | -0.155 | 230.14
11.5 | 1.874 | 0.00879 | -0.156 | 213.107
12 | 1.878 | 0.01268 | -0.157 | 148.099
12.5 | 1.847 | 0.02172 | -0.156 | 84.999
13 | 1.823 | 0.02319 | -0.156 | 78.601
13.5 | 1.788 | 0.02504 | -0.156 | 71.406
14 | 1.738 | 0.02789 | -0.155 | 62.338
14.5 | 1.683 | 0.03035 | -0.155 | 55.459
15 | 1.618 | 0.03328 | -0.155 | 48.638
15.5 | 1.545 | 0.03616 | -0.155 | 42.737
16 | 1.458 | 0.04089 | -0.154 | 35.668
16.5 | 1.36 | 0.04741 | -0.153 | 28.683
17 | 1.255 | 0.05614 | -0.15 | 22.352

## 118. Re 12M Mach 0.25 (2)
BIGFOIL.COM POLAR EXPORT
QA001
QA001 |  |  |  | Cl Max: | 1.6115 | at alpha= | 19.5 | deg
XFOIL ncrit=9 |  |  |  | L/D Max: | 102.728 | at alpha= | 7.5 | deg
Re: | 12000000 |  |  | Cd Min: | 0.00611 | at alpha= | -5 | deg
Mach: | 0.25 |  |  | Cl=0 at alpha= | -4.1653 | deg
|  |  |  | @ Cl=0.1, Cd= | 0.0065374
|  |  |  | @ Cl=0.4, Cd= | 0.0077783
|  |  |  | @ Cl=0.6, Cd= | 0.0081297
alpha (deg) | Cl | Cd | Cm | Cl/Cd
-20 | -1.1895 | 0.0554 | -0.1402 | -21.4711
-19.5 | -1.2029 | 0.04623 | -0.1467 | -26.0199
-19 | -1.2306 | 0.0402 | -0.1438 | -30.6119
-18.5 | -1.2332 | 0.03445 | -0.1447 | -35.7968
-18 | -1.2163 | 0.03006 | -0.1458 | -40.4624
-17.5 | -1.1826 | 0.02697 | -0.1473 | -43.8487
-17 | -1.1638 | 0.02422 | -0.1455 | -48.0512
-16.5 | -1.1398 | 0.02191 | -0.1434 | -52.0219
-16 | -1.11 | 0.02004 | -0.1413 | -55.3892
-15.5 | -1.0798 | 0.01823 | -0.139 | -59.232
-15 | -1.0454 | 0.01669 | -0.1368 | -62.6363
-14.5 | -1.0084 | 0.01533 | -0.1346 | -65.7795
-14 | -0.9671 | 0.01422 | -0.1327 | -68.0098
-13.5 | -0.9231 | 0.01327 | -0.131 | -69.5629
-13 | -0.8773 | 0.01243 | -0.1293 | -70.5792
-12.5 | -0.8304 | 0.01163 | -0.1278 | -71.4015
-12 | -0.7813 | 0.01088 | -0.1267 | -71.8107
-11.5 | -0.7309 | 0.0102 | -0.1258 | -71.6569
-11 | -0.6728 | 0.00964 | -0.1262 | -69.7925
-10.5 | -0.6063 | 0.00901 | -0.1285 | -67.2919
-10 | -0.5541 | 0.00856 | -0.1277 | -64.7313
-9.5 | -0.5115 | 0.00811 | -0.1248 | -63.0703
-9 | -0.4758 | 0.00779 | -0.1204 | -61.0783
-8.5 | -0.4294 | 0.00752 | -0.118 | -57.1011
-8 | -0.3818 | 0.00724 | -0.1159 | -52.7348
-7.5 | -0.3315 | 0.00702 | -0.1143 | -47.2222
-7 | -0.2808 | 0.00678 | -0.1128 | -41.4159
-6.5 | -0.2287 | 0.00661 | -0.1116 | -34.5991
-6 | -0.1758 | 0.00638 | -0.1106 | -27.5549
-5.5 | -0.1222 | 0.00624 | -0.1098 | -19.5833
-5 | -0.0706 | 0.00611 | -0.1085 | -11.5548
-4.5 | -0.0332 | 0.00614 | -0.1045 | -5.4072
-4 | 0.0164 | 0.00617 | -0.1028 | 2.658
-3.5 | 0.0543 | 0.00651 | -0.0988 | 8.341
-3 | 0.1043 | 0.00654 | -0.0973 | 15.948
-2.5 | 0.1548 | 0.00661 | -0.0959 | 23.4191
-2 | 0.203 | 0.00668 | -0.0941 | 30.3892
-1.5 | 0.2236 | 0.00713 | -0.0865 | 31.3604
-1 | 0.2693 | 0.0072 | -0.0841 | 37.4028
-0.5 | 0.3184 | 0.00725 | -0.0825 | 43.9172
0 | 0.3692 | 0.00732 | -0.0812 | 50.4372
0.5 | 0.4028 | 0.00782 | -0.0764 | 51.509
1 | 0.4517 | 0.00795 | -0.0748 | 56.8176
1.5 | 0.501 | 0.00777 | -0.0736 | 64.4788
2 | 0.5513 | 0.00796 | -0.0723 | 69.2588
2.5 | 0.6001 | 0.00813 | -0.0707 | 73.813
3 | 0.6496 | 0.00829 | -0.0693 | 78.3595
3.5 | 0.6993 | 0.00849 | -0.0679 | 82.3675
4 | 0.7471 | 0.00869 | -0.0662 | 85.9724
4.5 | 0.7941 | 0.00893 | -0.0643 | 88.925
5 | 0.8394 | 0.00897 | -0.0624 | 93.5786
5.5 | 0.8834 | 0.00923 | -0.06 | 95.7096
6.5 | 0.9702 | 0.00958 | -0.0553 | 101.2735
7 | 1.0144 | 0.00992 | -0.053 | 102.2581
7.5 | 1.0581 | 0.0103 | -0.0508 | 102.7282
8 | 1.1002 | 0.01073 | -0.0482 | 102.5349
8.5 | 1.1421 | 0.01124 | -0.0458 | 101.6103
9 | 1.1803 | 0.01188 | -0.0427 | 99.3519
9.5 | 1.2157 | 0.01266 | -0.0394 | 96.0269
10 | 1.2183 | 0.01481 | -0.0312 | 82.262
10.5 | 1.2513 | 0.01581 | -0.0278 | 79.1461
11 | 1.2852 | 0.01681 | -0.0247 | 76.4545
11.5 | 1.3183 | 0.01792 | -0.0216 | 73.5658
12 | 1.3501 | 0.01913 | -0.0185 | 70.575
12.5 | 1.3802 | 0.02047 | -0.0153 | 67.4255
13 | 1.4093 | 0.02192 | -0.0122 | 64.2929
13.5 | 1.4377 | 0.02351 | -0.0092 | 61.1527
14 | 1.4624 | 0.0254 | -0.006 | 57.5748
14.5 | 1.4874 | 0.02734 | -0.0031 | 54.4038
15 | 1.5107 | 0.02951 | -0.0003 | 51.1928
15.5 | 1.5334 | 0.03185 | 0.0023 | 48.1444
16 | 1.5522 | 0.03457 | 0.0048 | 44.9002
16.5 | 1.5688 | 0.03759 | 0.0072 | 41.7345
17 | 1.5824 | 0.04101 | 0.0093 | 38.5857
17.5 | 1.5936 | 0.04477 | 0.0111 | 35.5953
18 | 1.5989 | 0.04919 | 0.0127 | 32.5046
18.5 | 1.6052 | 0.05386 | 0.0137 | 29.8032
19 | 1.6102 | 0.05902 | 0.0138 | 27.2823
19.5 | 1.6115 | 0.06483 | 0.0134 | 24.8573
20 | 1.6075 | 0.07154 | 0.0122 | 22.4699

## 119. Re 12M Mach 0.50 (1)
BIGFOIL.COM POLAR EXPORT
QA001
QA001 |  |  |  | Cl Max: | 1.807 | at alpha= | 9 | deg
JavaFoil+Calcfoil stall+Eppler ext transition |  |  |  | L/D Max: | 286.284 | at alpha= | 4 | deg
Re: | 12000000 |  |  | Cd Min: | 0.00368 | at alpha= | 1.5 | deg
Mach: | 0.5 |  |  | Cl=0 at alpha= | -5.0362 | deg
|  |  |  | @ Cl=0.1, Cd= | 0.0073771
|  |  |  | @ Cl=0.4, Cd= | 0.005819
|  |  |  | @ Cl=0.6, Cd= | 0.005671
alpha (deg) | Cl | Cd | Cm | Cl/Cd
-20 | -0.824 | 0.13653 | -0.046 | -6.038
-19.5 | -0.792 | 0.13655 | -0.043 | -5.8
-19 | -0.766 | 0.1367 | -0.044 | -5.6
-18.5 | -0.739 | 0.13119 | -0.045 | -5.634
-18 | -0.716 | 0.13076 | -0.049 | -5.477
-17.5 | -0.69 | 0.12427 | -0.05 | -5.553
-17 | -0.663 | 0.11656 | -0.051 | -5.691
-16.5 | -0.634 | 0.11449 | -0.05 | -5.537
-16 | -0.607 | 0.10914 | -0.051 | -5.559
-15.5 | -0.58 | 0.11205 | -0.052 | -5.175
-15 | -0.557 | 0.0971 | -0.057 | -5.739
-14.5 | -0.532 | 0.0889 | -0.06 | -5.986
-14 | -0.504 | 0.08552 | -0.06 | -5.889
-13.5 | -0.472 | 0.08734 | -0.056 | -5.402
-13 | -0.448 | 0.0773 | -0.061 | -5.792
-12.5 | -0.48 | 0.02145 | -0.092 | -22.373
-12 | -0.386 | 0.08324 | -0.05 | -4.639
-11.5 | -0.362 | 0.07227 | -0.06 | -5.009
-11 | -0.339 | 0.06069 | -0.069 | -5.588
-10.5 | -0.359 | 0.01507 | -0.101 | -23.847
-10 | -0.511 | 0.01464 | -0.103 | -34.922
-9.5 | -0.511 | 0.01219 | -0.106 | -41.881
-9 | -0.479 | 0.01107 | -0.108 | -43.27
-8.5 | -0.435 | 0.0099 | -0.11 | -43.937
-8 | -0.382 | 0.00961 | -0.112 | -39.711
-7.5 | -0.324 | 0.00952 | -0.114 | -33.983
-7 | -0.262 | 0.00914 | -0.116 | -28.662
-6.5 | -0.198 | 0.00883 | -0.118 | -22.362
-6 | -0.131 | 0.00868 | -0.12 | -15.122
-5.5 | -0.064 | 0.00814 | -0.122 | -7.835
-5 | 0.005 | 0.00691 | -0.124 | 0.702
-4.5 | 0.074 | 0.00799 | -0.125 | 9.288
-4 | 0.144 | 0.00634 | -0.128 | 22.759
-3.5 | 0.216 | 0.0061 | -0.13 | 35.318
-3 | 0.287 | 0.00592 | -0.132 | 48.596
-2.5 | 0.358 | 0.00589 | -0.133 | 60.888
-2 | 0.429 | 0.00577 | -0.135 | 74.483
-1.5 | 0.501 | 0.00376 | -0.137 | 133.112
-1 | 0.569 | 0.00709 | -0.138 | 80.331
-0.5 | 0.64 | 0.00384 | -0.14 | 166.642
0 | 0.718 | 0.00706 | -0.142 | 101.637
0.5 | 0.789 | 0.00965 | -0.143 | 81.736
1 | 0.86 | 0.00949 | -0.145 | 90.599
1.5 | 0.93 | 0.00368 | -0.147 | 252.72
2 | 1 | 0.00969 | -0.149 | 103.223
2.5 | 1.069 | 0.01078 | -0.15 | 99.156
3 | 1.138 | 0.00646 | -0.152 | 176.006
3.5 | 1.205 | 0.0111 | -0.153 | 108.543
4 | 1.272 | 0.00444 | -0.155 | 286.284
4.5 | 1.337 | 0.01265 | -0.156 | 105.67
5 | 1.401 | 0.0131 | -0.158 | 106.947
5.5 | 1.463 | 0.00838 | -0.159 | 174.443
6 | 1.523 | 0.00869 | -0.16 | 175.228
6.5 | 1.58 | 0.00912 | -0.162 | 173.186
7 | 1.635 | 0.01521 | -0.163 | 107.497
7.5 | 1.686 | 0.01584 | -0.164 | 106.426
8 | 1.732 | 0.01001 | -0.166 | 173.044
8.5 | 1.773 | 0.01707 | -0.167 | 103.857
9 | 1.807 | 0.01791 | -0.168 | 100.933
9.5 | 1.798 | 0.02369 | -0.166 | 75.893
10 | 1.694 | 0.02866 | -0.165 | 59.097
10.5 | 1.037 | 0.04012 | -0.16 | 25.853
11 | 1 | 0.06172 | -0.144 | 16.206
11.5 | 0.956 | 0.10874 | -0.103 | 8.788
12 | 0.985 | 0.09056 | -0.104 | 10.871
12.5 | 1.013 | 0.09398 | -0.105 | 10.784
13 | 1.042 | 0.09857 | -0.106 | 10.576
13.5 | 1.071 | 0.10252 | -0.107 | 10.451
14 | 1.1 | 0.10501 | -0.108 | 10.479

## 120. Re 12M Mach 0.50 (2)
BIGFOIL.COM POLAR EXPORT
QA001
QA001 |  |  |  | Cl Max: | 1.448 | at alpha= | 14 | deg
XFOIL ncrit=9 |  |  |  | L/D Max: | 74.6132 | at alpha= | 7.5 | deg
Re: | 12000000 |  |  | Cd Min: | 0.00664 | at alpha= | -5 | deg
Mach: | 0.5 |  |  | Cl=0 at alpha= | -3.5141 | deg
|  |  |  | @ Cl=0.1, Cd= | 0.0068
|  |  |  | @ Cl=0.4, Cd= | 0.0087322
|  |  |  | @ Cl=0.6, Cd= | 0.0093829
alpha (deg) | Cl | Cd | Cm | Cl/Cd
-15 | -0.4012 | 0.09788 | -0.1406 | -4.0989
-14.5 | -0.4206 | 0.08738 | -0.147 | -4.8135
-14 | -0.4376 | 0.07746 | -0.153 | -5.6494
-13.5 | -0.457 | 0.06731 | -0.1591 | -6.7895
-13 | -0.4742 | 0.05627 | -0.1656 | -8.4272
-12.5 | -0.5007 | 0.04489 | -0.1738 | -11.1539
-12 | -0.5306 | 0.03551 | -0.1786 | -14.9423
-11.5 | -0.5624 | 0.02806 | -0.1789 | -20.0428
-11 | -0.6031 | 0.02133 | -0.1752 | -28.2747
-10.5 | -0.6215 | 0.01634 | -0.169 | -38.0355
-10 | -0.6225 | 0.01235 | -0.1612 | -50.4049
-9.5 | -0.5718 | 0.01073 | -0.1568 | -53.2898
-9 | -0.4989 | 0.00981 | -0.1558 | -50.8563
-8.5 | -0.4374 | 0.00912 | -0.1531 | -47.9605
-8 | -0.383 | 0.00853 | -0.1494 | -44.9004
-7.5 | -0.3331 | 0.008 | -0.1449 | -41.6375
-7 | -0.2904 | 0.00759 | -0.1391 | -38.2609
-6.5 | -0.255 | 0.00727 | -0.1318 | -35.0757
-6 | -0.2027 | 0.007 | -0.1279 | -28.9571
-5.5 | -0.1485 | 0.00675 | -0.1245 | -22
-5 | -0.0982 | 0.00664 | -0.1205 | -14.7892
-4.5 | -0.0628 | 0.0068 | -0.1137 | -9.2353
-3.5 | 0.0009 | 0.00684 | -0.0989 | 0.13158
-3 | 0.0548 | 0.0068 | -0.096 | 8.0588
-2.5 | 0.1066 | 0.0068 | -0.0929 | 15.6765
-2 | 0.1565 | 0.00688 | -0.0894 | 22.7471
-1.5 | 0.1686 | 0.00771 | -0.0786 | 21.8677
-1 | 0.222 | 0.0077 | -0.0762 | 28.8312
-0.5 | 0.2767 | 0.00781 | -0.074 | 35.4289
0 | 0.3313 | 0.00798 | -0.0719 | 41.5163
0.5 | 0.3653 | 0.00859 | -0.0658 | 42.5262
1 | 0.419 | 0.00881 | -0.0636 | 47.5596
1.5 | 0.4716 | 0.00905 | -0.0612 | 52.1105
2 | 0.5241 | 0.00912 | -0.059 | 57.4671
2.5 | 0.5772 | 0.00923 | -0.0569 | 62.5352
3 | 0.6294 | 0.00958 | -0.0545 | 65.6994
3.5 | 0.6814 | 0.00995 | -0.052 | 68.4824
4 | 0.7328 | 0.0104 | -0.0494 | 70.4615
4.5 | 0.7814 | 0.01095 | -0.0464 | 71.3607
5 | 0.8307 | 0.01151 | -0.0434 | 72.172
5.5 | 0.8806 | 0.0121 | -0.0406 | 72.7769
7 | 1.0273 | 0.01387 | -0.0313 | 74.0663
7.5 | 1.0707 | 0.01435 | -0.0272 | 74.6132
8 | 1.1182 | 0.01522 | -0.0237 | 73.4691
8.5 | 1.1656 | 0.01618 | -0.0202 | 72.0396
9 | 1.2096 | 0.01736 | -0.0163 | 69.6774
9.5 | 1.2523 | 0.01867 | -0.0122 | 67.0755
10 | 1.2447 | 0.02224 | -0.0034 | 55.9667
10.5 | 1.2805 | 0.02417 | 0.0008 | 52.9789
11 | 1.3164 | 0.02626 | 0.0049 | 50.1295
11.5 | 1.3475 | 0.02872 | 0.009 | 46.9185
12 | 1.3781 | 0.0314 | 0.013 | 43.8885
12.5 | 1.405 | 0.03449 | 0.0168 | 40.7364
13 | 1.4265 | 0.0381 | 0.0205 | 37.4409
13.5 | 1.4419 | 0.04242 | 0.0237 | 33.991
14 | 1.448 | 0.04773 | 0.0263 | 30.3373
14.5 | 1.4477 | 0.05398 | 0.0279 | 26.8192
15 | 1.437 | 0.06153 | 0.0282 | 23.3545
15.5 | 1.4201 | 0.0703 | 0.0269 | 20.2006
16 | 1.3987 | 0.08019 | 0.0238 | 17.4423
16.5 | 1.3709 | 0.09123 | 0.0191 | 15.0269
17 | 1.3363 | 0.10361 | 0.0127 | 12.8974
17.5 | 1.3018 | 0.11651 | 0.0051 | 11.1733
18 | 1.2652 | 0.1301 | -0.0036 | 9.7248
18.5 | 1.2293 | 0.14379 | -0.0128 | 8.5493
19 | 1.1935 | 0.15772 | -0.0224 | 7.5672

## 121. Re 14M Mach 0.00 (1)
BIGFOIL.COM POLAR EXPORT
QA001
QA001 |  |  |  | Cl Max: | 1.916 | at alpha= | 13.5 | deg
JavaFoil+Calcfoil stall+Eppler ext transition |  |  |  | L/D Max: | 323.111 | at alpha= | 7 | deg
Re: | 14000000 |  |  | Cd Min: | 0.00335 | at alpha= | 3.5 | deg
Mach: | 0 |  |  | Cl=0 at alpha= | -5.0333 | deg
|  |  |  | @ Cl=0.1, Cd= | 0.0053131
|  |  |  | @ Cl=0.4, Cd= | 0.0038364
|  |  |  | @ Cl=0.6, Cd= | 0.006688
alpha (deg) | Cl | Cd | Cm | Cl/Cd
-20 | -0.725 | 0.13745 | -0.04 | -5.275
-19.5 | -0.74 | 0.12572 | -0.042 | -5.89
-19 | -0.753 | 0.11818 | -0.044 | -6.372
-18.5 | -0.764 | 0.11171 | -0.046 | -6.836
-18 | -0.776 | 0.10095 | -0.048 | -7.686
-17.5 | -0.795 | 0.08263 | -0.053 | -9.626
-17 | -0.812 | 0.06634 | -0.058 | -12.246
-16.5 | -0.812 | 0.06319 | -0.059 | -12.849
-16 | -0.861 | 0.03068 | -0.068 | -28.078
-15.5 | -0.875 | 0.02078 | -0.072 | -42.105
-15 | -0.868 | 0.01848 | -0.074 | -46.972
-14.5 | -0.855 | 0.01745 | -0.076 | -48.988
-14 | -0.845 | 0.01422 | -0.078 | -59.405
-13.5 | -0.823 | 0.01319 | -0.08 | -62.39
-13 | -0.799 | 0.01157 | -0.082 | -69.043
-12.5 | -0.768 | 0.01097 | -0.084 | -70.024
-12 | -0.733 | 0.01102 | -0.085 | -66.482
-11.5 | -0.695 | 0.01003 | -0.087 | -69.361
-11 | -0.654 | 0.0093 | -0.089 | -70.31
-10.5 | -0.608 | 0.00889 | -0.09 | -68.353
-10 | -0.559 | 0.00857 | -0.092 | -65.181
-9.5 | -0.508 | 0.00863 | -0.094 | -58.844
-9 | -0.455 | 0.0083 | -0.095 | -54.895
-8.5 | -0.401 | 0.00815 | -0.097 | -49.252
-8 | -0.346 | 0.00752 | -0.098 | -46.056
-7.5 | -0.291 | 0.00713 | -0.1 | -40.817
-7 | -0.234 | 0.00698 | -0.102 | -33.481
-6.5 | -0.176 | 0.0073 | -0.104 | -24.037
-6 | -0.116 | 0.00701 | -0.105 | -16.583
-5.5 | -0.056 | 0.00475 | -0.107 | -11.837
-5 | 0.004 | 0.00692 | -0.108 | 0.616
-4.5 | 0.065 | 0.00665 | -0.11 | 9.799
-4 | 0.126 | 0.00432 | -0.111 | 29.226
-3.5 | 0.188 | 0.00423 | -0.113 | 44.329
-3 | 0.25 | 0.00402 | -0.114 | 62.155
-2.5 | 0.311 | 0.00386 | -0.116 | 80.508
-2 | 0.373 | 0.00388 | -0.117 | 96.084
-1.5 | 0.435 | 0.00378 | -0.119 | 114.969
-1 | 0.495 | 0.00393 | -0.12 | 125.992
-0.5 | 0.557 | 0.00388 | -0.122 | 143.499
0 | 0.623 | 0.00819 | -0.123 | 76.078
0.5 | 0.685 | 0.00835 | -0.125 | 82.006
1 | 0.746 | 0.00781 | -0.126 | 95.565
1.5 | 0.808 | 0.00336 | -0.128 | 240.585
2 | 0.869 | 0.00341 | -0.129 | 254.933
2.5 | 0.93 | 0.00792 | -0.13 | 117.47
3 | 0.991 | 0.00826 | -0.132 | 119.921
3.5 | 1.051 | 0.00335 | -0.133 | 313.795
4 | 1.111 | 0.00879 | -0.134 | 126.361
4.5 | 1.171 | 0.00907 | -0.135 | 129.065
5 | 1.23 | 0.01009 | -0.137 | 121.869
5.5 | 1.289 | 0.00475 | -0.138 | 271.136
6 | 1.347 | 0.00421 | -0.139 | 319.789
6.5 | 1.404 | 0.01031 | -0.14 | 136.159
7 | 1.461 | 0.00452 | -0.141 | 323.111
7.5 | 1.518 | 0.00473 | -0.142 | 320.81
8 | 1.573 | 0.01151 | -0.144 | 136.663
8.5 | 1.628 | 0.01187 | -0.145 | 137.075
9 | 1.682 | 0.01227 | -0.146 | 137.05
9.5 | 1.735 | 0.01273 | -0.147 | 136.252
10 | 1.776 | 0.01314 | -0.148 | 135.176
10.5 | 1.811 | 0.01341 | -0.149 | 135.083
11 | 1.842 | 0.00768 | -0.15 | 239.789
11.5 | 1.868 | 0.00814 | -0.151 | 229.5
12 | 1.889 | 0.00867 | -0.152 | 217.952
12.5 | 1.904 | 0.00903 | -0.153 | 210.923
13 | 1.913 | 0.00962 | -0.154 | 198.768
13.5 | 1.916 | 0.02042 | -0.154 | 93.871
14 | 1.888 | 0.0218 | -0.153 | 86.598
14.5 | 1.869 | 0.02366 | -0.153 | 78.984
15 | 1.848 | 0.0251 | -0.153 | 73.613
15.5 | 1.82 | 0.02699 | -0.153 | 67.428
16 | 1.788 | 0.02909 | -0.153 | 61.46
16.5 | 1.758 | 0.03017 | -0.153 | 58.27
17 | 1.721 | 0.03219 | -0.153 | 53.465
17.5 | 1.676 | 0.03601 | -0.153 | 46.561
18 | 1.629 | 0.03999 | -0.153 | 40.736
18.5 | 1.58 | 0.04416 | -0.152 | 35.77

## 122. Re 14M Mach 0.00 (2)
BIGFOIL.COM POLAR EXPORT
QA001
QA001 |  |  |  | Cl Max: | 1.6818 | at alpha= | 20 | deg
XFOIL ncrit=9 |  |  |  | L/D Max: | 114.777 | at alpha= | 8 | deg
Re: | 14000000 |  |  | Cd Min: | 0.00598 | at alpha= | -5.5 | deg
Mach: | 0 |  |  | Cl=0 at alpha= | -4.1568 | deg
|  |  |  | @ Cl=0.1, Cd= | 0.0063859
|  |  |  | @ Cl=0.4, Cd= | 0.0073415
|  |  |  | @ Cl=0.6, Cd= | 0.0076887
alpha (deg) | Cl | Cd | Cm | Cl/Cd
-20 | -1.3538 | 0.02757 | -0.1268 | -49.1041
-19.5 | -1.3395 | 0.0254 | -0.1243 | -52.7362
-19 | -1.3132 | 0.02332 | -0.1239 | -56.3122
-18.5 | -1.2694 | 0.02147 | -0.1263 | -59.1244
-18 | -1.2412 | 0.02007 | -0.1251 | -61.8435
-17.5 | -1.2106 | 0.01868 | -0.124 | -64.8073
-17 | -1.1805 | 0.01728 | -0.1227 | -68.316
-16.5 | -1.1476 | 0.01604 | -0.1214 | -71.5461
-16 | -1.1094 | 0.01512 | -0.1206 | -73.373
-15.5 | -1.0723 | 0.01412 | -0.1194 | -75.9419
-15 | -1.0323 | 0.01329 | -0.1185 | -77.6749
-14.5 | -0.9907 | 0.01254 | -0.1176 | -79.0032
-14 | -0.9464 | 0.01191 | -0.117 | -79.4626
-13.5 | -0.9035 | 0.01117 | -0.1162 | -80.8863
-13 | -0.8577 | 0.01056 | -0.1157 | -81.2216
-12.5 | -0.8082 | 0.01 | -0.1158 | -80.82
-12 | -0.7563 | 0.00952 | -0.1162 | -79.4433
-11.5 | -0.6884 | 0.00901 | -0.12 | -76.404
-11 | -0.6375 | 0.00854 | -0.1201 | -74.6487
-10.5 | -0.5955 | 0.00815 | -0.1181 | -73.0675
-10 | -0.5574 | 0.00784 | -0.1151 | -71.0969
-9.5 | -0.5119 | 0.00756 | -0.1135 | -67.7116
-9 | -0.466 | 0.0073 | -0.112 | -63.8356
-8.5 | -0.4192 | 0.00708 | -0.1105 | -59.209
-8 | -0.3701 | 0.00685 | -0.1095 | -54.0292
-7.5 | -0.3204 | 0.00666 | -0.1087 | -48.1081
-7 | -0.2706 | 0.00648 | -0.1078 | -41.7593
-6.5 | -0.2183 | 0.0063 | -0.1073 | -34.6508
-6 | -0.167 | 0.00613 | -0.1067 | -27.2431
-5.5 | -0.1138 | 0.00598 | -0.1065 | -19.0301
-5 | -0.0732 | 0.00614 | -0.1035 | -11.9218
-4.5 | -0.0291 | 0.006 | -0.1014 | -4.85
-4 | 0.0133 | 0.00625 | -0.0989 | 2.128
-3.5 | 0.0603 | 0.00637 | -0.0972 | 9.4662
-3 | 0.1103 | 0.00639 | -0.0963 | 17.2613
-2.5 | 0.1601 | 0.00647 | -0.0953 | 24.745
-2 | 0.1948 | 0.00692 | -0.0911 | 28.1503
-1.5 | 0.2387 | 0.00699 | -0.089 | 34.1488
-1 | 0.2898 | 0.00705 | -0.0882 | 41.1064
-0.5 | 0.3403 | 0.0071 | -0.0874 | 47.9296
0 | 0.3852 | 0.00717 | -0.0853 | 53.7238
0.5 | 0.418 | 0.00755 | -0.0806 | 55.3642
1 | 0.4661 | 0.0076 | -0.0793 | 61.3289
1.5 | 0.5139 | 0.00742 | -0.0782 | 69.2588
2 | 0.5613 | 0.00757 | -0.0768 | 74.148
3 | 0.6591 | 0.00787 | -0.0745 | 83.7484
3.5 | 0.708 | 0.00803 | -0.0735 | 88.1694
4 | 0.7554 | 0.0082 | -0.0722 | 92.122
4.5 | 0.8012 | 0.0084 | -0.0706 | 95.381
5.5 | 0.8913 | 0.00861 | -0.0673 | 103.5192
6.5 | 0.9798 | 0.00901 | -0.0638 | 108.7458
7 | 1.021 | 0.00906 | -0.0616 | 112.6932
7.5 | 1.0639 | 0.00931 | -0.0598 | 114.275
8 | 1.1053 | 0.00963 | -0.0576 | 114.7767
8.5 | 1.1453 | 0.01005 | -0.0554 | 113.9602
9 | 1.1827 | 0.01053 | -0.0527 | 112.3172
10 | 1.2215 | 0.01296 | -0.0416 | 94.2515
10.5 | 1.2549 | 0.01372 | -0.0387 | 91.465
11 | 1.29 | 0.01444 | -0.0362 | 89.3352
11.5 | 1.3219 | 0.01529 | -0.0333 | 86.4552
12 | 1.3528 | 0.01623 | -0.0305 | 83.3518
12.5 | 1.3849 | 0.01716 | -0.0279 | 80.7051
13 | 1.4149 | 0.0182 | -0.0252 | 77.7418
13.5 | 1.4429 | 0.01937 | -0.0224 | 74.4915
14 | 1.4695 | 0.0207 | -0.0196 | 70.9903
14.5 | 1.4965 | 0.02204 | -0.0171 | 67.8993
15.5 | 1.5448 | 0.0252 | -0.0118 | 61.3016
16 | 1.5675 | 0.02699 | -0.0094 | 58.0771
16.5 | 1.5887 | 0.02896 | -0.0071 | 54.8584
17 | 1.6081 | 0.03114 | -0.0048 | 51.641
17.5 | 1.6249 | 0.03355 | -0.0026 | 48.4322
18 | 1.6383 | 0.03625 | -0.0003 | 45.1945
18.5 | 1.6522 | 0.03909 | 0.0016 | 42.2666
19 | 1.6627 | 0.04245 | 0.0031 | 39.1684
19.5 | 1.672 | 0.04608 | 0.0044 | 36.2847
20 | 1.6818 | 0.04988 | 0.0052 | 33.7169

## 123. Re 14M Mach 0.10 (1)
BIGFOIL.COM POLAR EXPORT
QA001
QA001 |  |  |  | Cl Max: | 1.908 | at alpha= | 13 | deg
JavaFoil+Calcfoil stall+Eppler ext transition |  |  |  | L/D Max: | 323.802 | at alpha= | 7 | deg
Re: | 14000000 |  |  | Cd Min: | 0.0033 | at alpha= | 1.5 | deg
Mach: | 0.1 |  |  | Cl=0 at alpha= | -5.0333 | deg
|  |  |  | @ Cl=0.1, Cd= | 0.0054226
|  |  |  | @ Cl=0.4, Cd= | 0.003834
|  |  |  | @ Cl=0.6, Cd= | 0.0064542
alpha (deg) | Cl | Cd | Cm | Cl/Cd
-20 | -0.684 | 0.14226 | -0.039 | -4.81
-19.5 | -0.703 | 0.13088 | -0.042 | -5.373
-19 | -0.719 | 0.12283 | -0.044 | -5.857
-18.5 | -0.734 | 0.11458 | -0.045 | -6.403
-18 | -0.746 | 0.10722 | -0.047 | -6.955
-17.5 | -0.758 | 0.09753 | -0.05 | -7.775
-17 | -0.779 | 0.07893 | -0.055 | -9.869
-16.5 | -0.818 | 0.04878 | -0.063 | -16.759
-16 | -0.847 | 0.03056 | -0.069 | -27.726
-15.5 | -0.859 | 0.02233 | -0.072 | -38.474
-15 | -0.861 | 0.01764 | -0.075 | -48.809
-14.5 | -0.854 | 0.01523 | -0.077 | -56.071
-14 | -0.838 | 0.0147 | -0.078 | -56.993
-13.5 | -0.819 | 0.0134 | -0.08 | -61.147
-13 | -0.796 | 0.01175 | -0.082 | -67.764
-12.5 | -0.766 | 0.01143 | -0.084 | -67.058
-12 | -0.732 | 0.01119 | -0.085 | -65.484
-11.5 | -0.696 | 0.01018 | -0.088 | -68.394
-11 | -0.655 | 0.00945 | -0.089 | -69.36
-10.5 | -0.609 | 0.009 | -0.091 | -67.697
-10 | -0.56 | 0.00867 | -0.092 | -64.652
-9.5 | -0.509 | 0.00876 | -0.094 | -58.127
-9 | -0.457 | 0.00835 | -0.096 | -54.706
-8.5 | -0.403 | 0.00823 | -0.097 | -48.944
-8 | -0.348 | 0.00758 | -0.099 | -45.893
-7.5 | -0.292 | 0.00717 | -0.101 | -40.733
-7 | -0.234 | 0.00701 | -0.102 | -33.458
-6.5 | -0.176 | 0.00733 | -0.104 | -24.062
-6 | -0.117 | 0.00703 | -0.106 | -16.603
-5.5 | -0.056 | 0.00477 | -0.107 | -11.844
-5 | 0.004 | 0.00697 | -0.109 | 0.615
-4.5 | 0.065 | 0.0068 | -0.11 | 9.627
-4 | 0.127 | 0.00436 | -0.112 | 29.1
-3.5 | 0.188 | 0.00421 | -0.113 | 44.806
-3 | 0.251 | 0.004 | -0.115 | 62.619
-2.5 | 0.313 | 0.00393 | -0.116 | 79.574
-2 | 0.375 | 0.00383 | -0.118 | 97.725
-1.5 | 0.437 | 0.00384 | -0.119 | 113.687
-1 | 0.497 | 0.0039 | -0.121 | 127.528
-0.5 | 0.56 | 0.00383 | -0.122 | 146.169
0 | 0.626 | 0.00816 | -0.124 | 76.739
0.5 | 0.688 | 0.00836 | -0.125 | 82.349
1 | 0.75 | 0.00787 | -0.127 | 95.367
1.5 | 0.812 | 0.0033 | -0.128 | 245.933
2 | 0.874 | 0.00338 | -0.13 | 258.374
2.5 | 0.935 | 0.00842 | -0.131 | 111.091
3 | 0.996 | 0.0083 | -0.132 | 119.986
3.5 | 1.056 | 0.00333 | -0.134 | 317.024
4 | 1.117 | 0.00978 | -0.135 | 114.231
4.5 | 1.177 | 0.00913 | -0.136 | 128.908
5 | 1.236 | 0.01017 | -0.137 | 121.492
5.5 | 1.295 | 0.00477 | -0.138 | 271.587
6 | 1.353 | 0.01004 | -0.14 | 134.748
6.5 | 1.411 | 0.0104 | -0.141 | 135.647
7 | 1.468 | 0.00453 | -0.142 | 323.802
7.5 | 1.524 | 0.00474 | -0.143 | 321.363
8 | 1.58 | 0.0116 | -0.144 | 136.126
8.5 | 1.634 | 0.01199 | -0.145 | 136.301
9 | 1.688 | 0.01238 | -0.147 | 136.369
9.5 | 1.741 | 0.01285 | -0.148 | 135.486
10 | 1.782 | 0.01328 | -0.149 | 134.177
10.5 | 1.816 | 0.01356 | -0.15 | 134
11 | 1.846 | 0.00774 | -0.151 | 238.464
11.5 | 1.871 | 0.00821 | -0.152 | 227.839
12 | 1.889 | 0.00856 | -0.153 | 220.692
12.5 | 1.902 | 0.00913 | -0.154 | 208.326
13 | 1.908 | 0.00975 | -0.154 | 195.746
13.5 | 1.908 | 0.02077 | -0.155 | 91.885
14 | 1.87 | 0.02264 | -0.153 | 82.61
14.5 | 1.849 | 0.02436 | -0.153 | 75.908
15 | 1.823 | 0.02597 | -0.153 | 70.197
15.5 | 1.79 | 0.02803 | -0.153 | 63.857
16 | 1.754 | 0.03007 | -0.153 | 58.347
16.5 | 1.716 | 0.03255 | -0.153 | 52.715
17 | 1.672 | 0.03487 | -0.153 | 47.958
17.5 | 1.626 | 0.03764 | -0.153 | 43.187
18 | 1.569 | 0.04278 | -0.152 | 36.679

## 124. Re 14M Mach 0.10 (2)
BIGFOIL.COM POLAR EXPORT
QA001
QA001 |  |  |  | Cl Max: | 1.6759 | at alpha= | 20 | deg
XFOIL ncrit=9 |  |  |  | L/D Max: | 113.7 | at alpha= | 8 | deg
Re: | 14000000 |  |  | Cd Min: | 0.006 | at alpha= | -5.5 | deg
Mach: | 0.1 |  |  | Cl=0 at alpha= | -4.1644 | deg
|  |  |  | @ Cl=0.1, Cd= | 0.0063962
|  |  |  | @ Cl=0.4, Cd= | 0.0073713
|  |  |  | @ Cl=0.6, Cd= | 0.0077283
alpha (deg) | Cl | Cd | Cm | Cl/Cd
-20 | -1.3396 | 0.02938 | -0.1326 | -45.5956
-19.5 | -1.3378 | 0.02695 | -0.128 | -49.6401
-19 | -1.313 | 0.0246 | -0.1276 | -53.374
-18.5 | -1.2705 | 0.02245 | -0.1301 | -56.5924
-17.5 | -1.2119 | 0.01955 | -0.1275 | -61.9898
-17 | -1.1822 | 0.01804 | -0.1261 | -65.5322
-16.5 | -1.1496 | 0.01672 | -0.1247 | -68.756
-16 | -1.1122 | 0.01569 | -0.1236 | -70.8859
-15.5 | -1.076 | 0.01458 | -0.1222 | -73.7997
-15 | -1.0368 | 0.01366 | -0.121 | -75.9004
-14.5 | -0.9956 | 0.01283 | -0.1199 | -77.5994
-14 | -0.9513 | 0.01215 | -0.1192 | -78.2963
-13.5 | -0.9073 | 0.01145 | -0.1183 | -79.2402
-13 | -0.8617 | 0.01081 | -0.1176 | -79.7132
-12.5 | -0.8134 | 0.01016 | -0.1174 | -80.0591
-12 | -0.7625 | 0.00965 | -0.1174 | -79.0155
-11.5 | -0.6989 | 0.00916 | -0.1201 | -76.2991
-11 | -0.6407 | 0.00865 | -0.1216 | -74.0694
-10.5 | -0.5949 | 0.00825 | -0.1202 | -72.1091
-10 | -0.5596 | 0.0079 | -0.1165 | -70.8354
-9.5 | -0.5139 | 0.00762 | -0.1148 | -67.4409
-9 | -0.4683 | 0.00734 | -0.1131 | -63.8011
-8.5 | -0.4213 | 0.00712 | -0.1116 | -59.1713
-8 | -0.3724 | 0.00688 | -0.1104 | -54.1279
-7.5 | -0.3223 | 0.00669 | -0.1095 | -48.1764
-7 | -0.2725 | 0.0065 | -0.1085 | -41.9231
-6.5 | -0.2199 | 0.00632 | -0.108 | -34.7943
-6 | -0.1685 | 0.00615 | -0.1073 | -27.3984
-5.5 | -0.1149 | 0.006 | -0.107 | -19.15
-5 | -0.0744 | 0.00616 | -0.104 | -12.0779
-4.5 | -0.03 | 0.00602 | -0.1018 | -4.9834
-3.5 | 0.0594 | 0.00638 | -0.0975 | 9.3103
-3 | 0.1096 | 0.0064 | -0.0965 | 17.125
-2.5 | 0.1595 | 0.00648 | -0.0954 | 24.6142
-1.5 | 0.2377 | 0.007 | -0.0889 | 33.9571
-1 | 0.2889 | 0.00706 | -0.0881 | 40.9207
-0.5 | 0.3383 | 0.0071 | -0.0869 | 47.6479
0 | 0.3825 | 0.00717 | -0.0846 | 53.3473
0.5 | 0.4164 | 0.00756 | -0.0801 | 55.0794
1 | 0.4651 | 0.00763 | -0.0789 | 60.9567
1.5 | 0.5125 | 0.00746 | -0.0776 | 68.6997
2 | 0.5604 | 0.0076 | -0.0762 | 73.7368
2.5 | 0.6098 | 0.00776 | -0.0751 | 78.5825
3 | 0.6592 | 0.0079 | -0.0741 | 83.443
3.5 | 0.7083 | 0.00807 | -0.073 | 87.7695
4 | 0.7549 | 0.00824 | -0.0714 | 91.6141
4.5 | 0.8016 | 0.00844 | -0.0699 | 94.9763
5 | 0.8477 | 0.00862 | -0.0683 | 98.3411
5.5 | 0.8909 | 0.00867 | -0.0663 | 102.7566
6.5 | 0.9805 | 0.00909 | -0.0629 | 107.8658
7 | 1.0217 | 0.00914 | -0.0606 | 111.7834
7.5 | 1.065 | 0.0094 | -0.0587 | 113.2979
8 | 1.1063 | 0.00973 | -0.0565 | 113.6999
8.5 | 1.1455 | 0.01018 | -0.054 | 112.5246
9 | 1.1845 | 0.01066 | -0.0515 | 111.1163
10 | 1.2229 | 0.01316 | -0.0402 | 92.9255
10.5 | 1.2562 | 0.01394 | -0.0372 | 90.1148
11 | 1.2901 | 0.01472 | -0.0345 | 87.6427
11.5 | 1.3231 | 0.01559 | -0.0317 | 84.8685
12 | 1.3547 | 0.01655 | -0.0289 | 81.855
12.5 | 1.3853 | 0.01757 | -0.026 | 78.8446
13 | 1.4158 | 0.01864 | -0.0233 | 75.9549
13.5 | 1.4449 | 0.01983 | -0.0206 | 72.8643
14 | 1.4702 | 0.02126 | -0.0176 | 69.1533
14.5 | 1.4957 | 0.02274 | -0.0148 | 65.774
15 | 1.5215 | 0.02428 | -0.0122 | 62.6647
15.5 | 1.5467 | 0.02592 | -0.0098 | 59.6721
16 | 1.5687 | 0.02783 | -0.0073 | 56.3672
16.5 | 1.5891 | 0.02996 | -0.0049 | 53.0407
17 | 1.6077 | 0.03229 | -0.0026 | 49.7894
17.5 | 1.6238 | 0.03488 | -0.0004 | 46.5539
18 | 1.6369 | 0.03775 | 0.0018 | 43.3616
18.5 | 1.6499 | 0.04077 | 0.0037 | 40.4685
19 | 1.6604 | 0.04428 | 0.0052 | 37.4977
19.5 | 1.6676 | 0.04828 | 0.0063 | 34.5402
20 | 1.6759 | 0.05241 | 0.0069 | 31.9767

## 125. Re 14M Mach 0.25 (1)
BIGFOIL.COM POLAR EXPORT
QA001
QA001 |  |  |  | Cl Max: | 1.878 | at alpha= | 12 | deg
JavaFoil+Calcfoil stall+Eppler ext transition |  |  |  | L/D Max: | 284.207 | at alpha= | 6 | deg
Re: | 14000000 |  |  | Cd Min: | 0.00324 | at alpha= | 1.5 | deg
Mach: | 0.25 |  |  | Cl=0 at alpha= | -5.0323 | deg
|  |  |  | @ Cl=0.1, Cd= | 0.0043724
|  |  |  | @ Cl=0.4, Cd= | 0.00383
|  |  |  | @ Cl=0.6, Cd= | 0.0054849
alpha (deg) | Cl | Cd | Cm | Cl/Cd
-19 | -0.422 | 0.15301 | -0.036 | -2.755
-18.5 | -0.468 | 0.14255 | -0.039 | -3.283
-18 | -0.51 | 0.1362 | -0.04 | -3.745
-17.5 | -0.549 | 0.12537 | -0.042 | -4.376
-17 | -0.583 | 0.11755 | -0.043 | -4.956
-16.5 | -0.614 | 0.10789 | -0.047 | -5.693
-16 | -0.641 | 0.09837 | -0.05 | -6.518
-15.5 | -0.66 | 0.09127 | -0.052 | -7.235
-15 | -0.706 | 0.05681 | -0.065 | -12.428
-14.5 | -0.767 | 0.025 | -0.076 | -30.678
-14 | -0.777 | 0.01965 | -0.079 | -39.571
-13.5 | -0.776 | 0.01664 | -0.081 | -46.658
-13 | -0.769 | 0.01426 | -0.084 | -53.952
-12.5 | -0.752 | 0.01248 | -0.086 | -60.269
-12 | -0.726 | 0.01211 | -0.087 | -59.976
-11.5 | -0.696 | 0.01082 | -0.089 | -64.344
-11 | -0.659 | 0.01018 | -0.091 | -64.79
-10.5 | -0.615 | 0.00981 | -0.093 | -62.74
-10 | -0.568 | 0.00931 | -0.095 | -61.002
-9.5 | -0.518 | 0.00918 | -0.096 | -56.384
-9 | -0.465 | 0.00874 | -0.098 | -53.277
-8.5 | -0.411 | 0.00827 | -0.1 | -49.761
-8 | -0.355 | 0.00774 | -0.101 | -45.947
-7.5 | -0.298 | 0.00743 | -0.103 | -40.123
-7 | -0.239 | 0.00723 | -0.105 | -33.109
-6.5 | -0.18 | 0.00754 | -0.107 | -23.9
-6 | -0.12 | 0.00713 | -0.109 | -16.798
-5.5 | -0.058 | 0.00478 | -0.11 | -12.122
-5 | 0.004 | 0.00709 | -0.112 | 0.62
-4.5 | 0.067 | 0.00443 | -0.113 | 15.151
-4 | 0.13 | 0.00432 | -0.115 | 30.147
-3.5 | 0.194 | 0.00411 | -0.117 | 47.126
-3 | 0.258 | 0.00398 | -0.118 | 64.744
-2.5 | 0.321 | 0.00393 | -0.12 | 81.723
-2 | 0.385 | 0.00383 | -0.121 | 100.393
-1.5 | 0.449 | 0.00383 | -0.123 | 117.035
-1 | 0.511 | 0.00388 | -0.124 | 131.831
-0.5 | 0.575 | 0.00379 | -0.126 | 151.789
0 | 0.643 | 0.0084 | -0.127 | 76.531
0.5 | 0.707 | 0.00852 | -0.129 | 82.976
1 | 0.771 | 0.00873 | -0.13 | 88.262
1.5 | 0.834 | 0.00324 | -0.132 | 257.71
2 | 0.897 | 0.00332 | -0.133 | 270.043
2.5 | 0.96 | 0.00862 | -0.135 | 111.326
3 | 1.022 | 0.00901 | -0.136 | 113.524
3.5 | 1.085 | 0.0042 | -0.137 | 258.088
4 | 1.146 | 0.01012 | -0.138 | 113.278
4.5 | 1.207 | 0.00446 | -0.14 | 270.674
5 | 1.268 | 0.01056 | -0.141 | 120.097
5.5 | 1.328 | 0.0047 | -0.142 | 282.358
6 | 1.387 | 0.00488 | -0.143 | 284.207
6.5 | 1.445 | 0.01152 | -0.145 | 125.46
7 | 1.503 | 0.01125 | -0.146 | 133.555
7.5 | 1.56 | 0.01165 | -0.147 | 133.908
8 | 1.615 | 0.01222 | -0.148 | 132.166
8.5 | 1.67 | 0.01263 | -0.149 | 132.184
9 | 1.724 | 0.01308 | -0.151 | 131.797
9.5 | 1.776 | 0.01362 | -0.152 | 130.398
10 | 1.812 | 0.01411 | -0.153 | 128.462
10.5 | 1.84 | 0.00722 | -0.154 | 255.035
11 | 1.861 | 0.00788 | -0.155 | 236.07
11.5 | 1.874 | 0.00852 | -0.156 | 220.095
12 | 1.878 | 0.01236 | -0.157 | 151.918
12.5 | 1.847 | 0.0216 | -0.156 | 85.476
13 | 1.826 | 0.02259 | -0.156 | 80.816
13.5 | 1.786 | 0.02506 | -0.156 | 71.282
14 | 1.741 | 0.02708 | -0.156 | 64.305
14.5 | 1.685 | 0.02938 | -0.155 | 57.355
15 | 1.621 | 0.03244 | -0.155 | 49.964
15.5 | 1.547 | 0.03514 | -0.155 | 44.031
16 | 1.462 | 0.03946 | -0.155 | 37.048
16.5 | 1.362 | 0.04664 | -0.153 | 29.195
17 | 1.258 | 0.05417 | -0.151 | 23.232

## 126. Re 14M Mach 0.25 (2)
BIGFOIL.COM POLAR EXPORT
QA001
QA001 |  |  |  | Cl Max: | 1.6335 | at alpha= | 19.5 | deg
XFOIL ncrit=9 |  |  |  | L/D Max: | 106.724 | at alpha= | 8 | deg
Re: | 14000000 |  |  | Cd Min: | 0.00609 | at alpha= | -5.5 | deg
Mach: | 0.25 |  |  | Cl=0 at alpha= | -4.0428 | deg
|  |  |  | @ Cl=0.1, Cd= | 0.00645
|  |  |  | @ Cl=0.4, Cd= | 0.0075601
|  |  |  | @ Cl=0.6, Cd= | 0.0078925
alpha (deg) | Cl | Cd | Cm | Cl/Cd
-20 | -1.2192 | 0.04981 | -0.1472 | -24.477
-19.5 | -1.2522 | 0.04312 | -0.1451 | -29.0399
-19 | -1.2582 | 0.03713 | -0.1458 | -33.8863
-18.5 | -1.2572 | 0.0322 | -0.1455 | -39.0435
-18 | -1.2261 | 0.02826 | -0.1483 | -43.3864
-17 | -1.1828 | 0.02306 | -0.1447 | -51.2923
-16.5 | -1.1572 | 0.0209 | -0.1425 | -55.3684
-16 | -1.125 | 0.01919 | -0.1404 | -58.6243
-15.5 | -1.0895 | 0.0177 | -0.1384 | -61.5537
-15 | -1.0547 | 0.01618 | -0.1361 | -65.1854
-14.5 | -1.0168 | 0.01489 | -0.1339 | -68.2874
-14 | -0.9754 | 0.01378 | -0.132 | -70.7837
-13.5 | -0.9314 | 0.01285 | -0.1302 | -72.4825
-13 | -0.8854 | 0.01202 | -0.1285 | -73.6606
-12.5 | -0.8366 | 0.0113 | -0.1273 | -74.0354
-12 | -0.7878 | 0.01059 | -0.126 | -74.3909
-11.5 | -0.736 | 0.00989 | -0.1253 | -74.4186
-11 | -0.6759 | 0.00936 | -0.1261 | -72.2115
-10.5 | -0.6069 | 0.00879 | -0.1288 | -69.0444
-10 | -0.5569 | 0.00835 | -0.1275 | -66.6946
-9.5 | -0.5175 | 0.00791 | -0.1239 | -65.4235
-9 | -0.4783 | 0.00763 | -0.1201 | -62.6868
-8.5 | -0.4321 | 0.00735 | -0.1177 | -58.7891
-8 | -0.3839 | 0.00707 | -0.1156 | -54.2999
-7.5 | -0.3327 | 0.00685 | -0.1142 | -48.5693
-7 | -0.2824 | 0.00664 | -0.1126 | -42.5301
-6.5 | -0.2289 | 0.00644 | -0.1117 | -35.5435
-6 | -0.1764 | 0.00626 | -0.1106 | -28.1789
-5.5 | -0.1218 | 0.00609 | -0.11 | -20
-5 | -0.0815 | 0.00627 | -0.1064 | -12.9984
-4.5 | -0.0342 | 0.00619 | -0.1043 | -5.525
-4 | 0.0032 | 0.00639 | -0.1002 | 0.50078
-3.5 | 0.0535 | 0.00645 | -0.0987 | 8.2946
-3 | 0.105 | 0.00645 | -0.0975 | 16.2791
-2.5 | 0.1554 | 0.00652 | -0.0961 | 23.8344
-2 | 0.1852 | 0.00707 | -0.0904 | 26.1952
-1.5 | 0.228 | 0.00705 | -0.0875 | 32.3404
-1 | 0.2749 | 0.00706 | -0.0854 | 38.9377
-0.5 | 0.3242 | 0.0071 | -0.0837 | 45.662
0 | 0.3734 | 0.00719 | -0.0821 | 51.9332
0.5 | 0.4079 | 0.00767 | -0.0775 | 53.1812
1 | 0.4578 | 0.00779 | -0.0761 | 58.7677
2 | 0.558 | 0.00775 | -0.0737 | 72
2.5 | 0.6081 | 0.00792 | -0.0723 | 76.7803
3 | 0.657 | 0.00809 | -0.0708 | 81.2114
3.5 | 0.7067 | 0.00827 | -0.0694 | 85.4534
4 | 0.7559 | 0.00847 | -0.0679 | 89.2444
4.5 | 0.8013 | 0.00873 | -0.0657 | 91.7869
5 | 0.8482 | 0.00899 | -0.0639 | 94.3493
5.5 | 0.892 | 0.00907 | -0.0616 | 98.3462
6 | 0.9382 | 0.0093 | -0.0596 | 100.8817
6.5 | 0.9826 | 0.00958 | -0.0574 | 102.5678
7 | 1.0273 | 0.00982 | -0.0553 | 104.613
7.5 | 1.0679 | 0.01001 | -0.0525 | 106.6833
8 | 1.111 | 0.01041 | -0.0501 | 106.7243
8.5 | 1.1505 | 0.01096 | -0.0471 | 104.9726
9 | 1.1901 | 0.01154 | -0.0443 | 103.1282
10 | 1.2269 | 0.01443 | -0.0324 | 85.0243
10.5 | 1.2611 | 0.01537 | -0.0291 | 82.0494
11 | 1.2963 | 0.01632 | -0.0262 | 79.4301
11.5 | 1.3288 | 0.01741 | -0.0229 | 76.324
12 | 1.3606 | 0.01858 | -0.0197 | 73.2293
12.5 | 1.3916 | 0.01987 | -0.0166 | 70.0352
13 | 1.4219 | 0.02124 | -0.0135 | 66.9444
13.5 | 1.4497 | 0.0228 | -0.0104 | 63.5833
14 | 1.4751 | 0.0246 | -0.0072 | 59.9634
14.5 | 1.5007 | 0.02649 | -0.0042 | 56.6516
15 | 1.5243 | 0.02859 | -0.0013 | 53.3158
15.5 | 1.5468 | 0.03088 | 0.0014 | 50.0907
16 | 1.5661 | 0.03352 | 0.004 | 46.7214
17 | 1.5989 | 0.03966 | 0.0086 | 40.3152
17.5 | 1.609 | 0.04345 | 0.0107 | 37.0311
18 | 1.6191 | 0.0475 | 0.0121 | 34.0863
18.5 | 1.6279 | 0.05174 | 0.0134 | 31.4631
19 | 1.6324 | 0.0567 | 0.014 | 28.7901
19.5 | 1.6335 | 0.06245 | 0.0137 | 26.1569
20 | 1.6332 | 0.06856 | 0.013 | 23.8215

## 127. Re 14M Mach 0.50 (1)
BIGFOIL.COM POLAR EXPORT
QA001
QA001 |  |  |  | Cl Max: | 1.807 | at alpha= | 9 | deg
JavaFoil+Calcfoil stall+Eppler ext transition |  |  |  | L/D Max: | 341.121 | at alpha= | 5 | deg
Re: | 14000000 |  |  | Cd Min: | 0.00361 | at alpha= | 1.5 | deg
Mach: | 0.5 |  |  | Cl=0 at alpha= | -5.0362 | deg
|  |  |  | @ Cl=0.1, Cd= | 0.0070137
|  |  |  | @ Cl=0.4, Cd= | 0.0056467
|  |  |  | @ Cl=0.6, Cd= | 0.0064883
alpha (deg) | Cl | Cd | Cm | Cl/Cd
-20 | -0.821 | 0.14846 | -0.044 | -5.529
-19.5 | -0.792 | 0.14736 | -0.043 | -5.375
-19 | -0.766 | 0.14302 | -0.044 | -5.354
-18.5 | -0.739 | 0.13665 | -0.045 | -5.411
-18 | -0.717 | 0.12783 | -0.049 | -5.608
-17.5 | -0.691 | 0.12184 | -0.051 | -5.672
-17 | -0.665 | 0.11362 | -0.052 | -5.851
-16.5 | -0.635 | 0.11267 | -0.051 | -5.635
-16 | -0.607 | 0.10927 | -0.051 | -5.555
-15.5 | -0.58 | 0.10949 | -0.052 | -5.296
-15 | -0.558 | 0.09512 | -0.058 | -5.871
-14.5 | -0.533 | 0.08709 | -0.06 | -6.12
-14 | -0.505 | 0.08327 | -0.061 | -6.065
-13.5 | -0.472 | 0.0856 | -0.056 | -5.516
-13 | -0.45 | 0.07386 | -0.064 | -6.096
-12.5 | -0.483 | 0.01966 | -0.093 | -24.545
-12 | -0.387 | 0.08222 | -0.053 | -4.706
-11.5 | -0.362 | 0.07114 | -0.06 | -5.093
-11 | -0.338 | 0.06211 | -0.068 | -5.445
-10.5 | -0.359 | 0.01519 | -0.101 | -23.62
-10 | -0.512 | 0.01437 | -0.103 | -35.656
-9.5 | -0.511 | 0.01168 | -0.106 | -43.794
-9 | -0.479 | 0.01087 | -0.108 | -44.08
-8.5 | -0.435 | 0.00967 | -0.111 | -44.995
-8 | -0.382 | 0.00991 | -0.112 | -38.509
-7.5 | -0.324 | 0.00933 | -0.114 | -34.692
-7 | -0.262 | 0.00896 | -0.116 | -29.228
-6.5 | -0.198 | 0.0086 | -0.118 | -22.967
-6 | -0.131 | 0.00851 | -0.12 | -15.439
-5.5 | -0.064 | 0.008 | -0.122 | -7.978
-5 | 0.005 | 0.0082 | -0.124 | 0.591
-4.5 | 0.074 | 0.00675 | -0.125 | 10.984
-4 | 0.145 | 0.00747 | -0.128 | 19.373
-3.5 | 0.216 | 0.0059 | -0.13 | 36.576
-3 | 0.288 | 0.00573 | -0.132 | 50.182
-2.5 | 0.358 | 0.00574 | -0.133 | 62.453
-2 | 0.43 | 0.00558 | -0.135 | 76.917
-1.5 | 0.501 | 0.00371 | -0.137 | 135.144
-1 | 0.569 | 0.00627 | -0.138 | 90.818
-0.5 | 0.64 | 0.00677 | -0.14 | 94.516
0 | 0.718 | 0.00392 | -0.142 | 183.301
0.5 | 0.789 | 0.00942 | -0.143 | 83.705
1 | 0.86 | 0.00394 | -0.145 | 218.301
1.5 | 0.93 | 0.00361 | -0.147 | 257.954
2 | 1 | 0.00945 | -0.149 | 105.905
2.5 | 1.069 | 0.01055 | -0.15 | 101.39
3 | 1.138 | 0.00401 | -0.152 | 283.735
3.5 | 1.205 | 0.01078 | -0.153 | 111.791
4 | 1.272 | 0.00436 | -0.155 | 291.449
4.5 | 1.337 | 0.0123 | -0.156 | 108.655
5 | 1.401 | 0.00411 | -0.158 | 341.121
5.5 | 1.463 | 0.00819 | -0.159 | 178.48
6 | 1.523 | 0.00848 | -0.16 | 179.629
6.5 | 1.58 | 0.00885 | -0.162 | 178.625
7 | 1.635 | 0.01476 | -0.163 | 110.759
7.5 | 1.686 | 0.01545 | -0.164 | 109.11
8 | 1.732 | 0.00977 | -0.166 | 177.25
8.5 | 1.773 | 0.01673 | -0.167 | 105.968
9 | 1.807 | 0.01745 | -0.168 | 103.585
9.5 | 1.8 | 0.02307 | -0.166 | 78.056
10 | 1.702 | 0.02712 | -0.166 | 62.756
10.5 | 1.041 | 0.03831 | -0.161 | 27.175
11 | 1.005 | 0.05916 | -0.145 | 16.984
11.5 | 0.956 | 0.108 | -0.103 | 8.849
12 | 0.984 | 0.10129 | -0.103 | 9.715
12.5 | 1.013 | 0.10515 | -0.104 | 9.634
13 | 1.042 | 0.10781 | -0.105 | 9.665
13.5 | 1.071 | 0.11224 | -0.106 | 9.542
14 | 1.1 | 0.11505 | -0.107 | 9.56

## 128. Re 14M Mach 0.50 (2)
BIGFOIL.COM POLAR EXPORT
QA001
QA001 |  |  |  | Cl Max: | 1.4659 | at alpha= | 14.5 | deg
XFOIL ncrit=9 |  |  |  | L/D Max: | 76.6712 | at alpha= | 8 | deg
Re: | 14000000 |  |  | Cd Min: | 0.00663 | at alpha= | -5.5 | deg
Mach: | 0.5 |  |  | Cl=0 at alpha= | -3.5187 | deg
|  |  |  | @ Cl=0.1, Cd= | 0.0067056
|  |  |  | @ Cl=0.4, Cd= | 0.0084929
|  |  |  | @ Cl=0.6, Cd= | 0.0090623
alpha (deg) | Cl | Cd | Cm | Cl/Cd
-15 | -0.4117 | 0.09654 | -0.1417 | -4.2646
-14.5 | -0.4304 | 0.08618 | -0.1481 | -4.9942
-14 | -0.4467 | 0.07636 | -0.154 | -5.8499
-13.5 | -0.4654 | 0.06627 | -0.16 | -7.0228
-13 | -0.482 | 0.05524 | -0.1665 | -8.7256
-12.5 | -0.509 | 0.04401 | -0.1746 | -11.5656
-12 | -0.5389 | 0.03481 | -0.1791 | -15.4812
-11.5 | -0.5701 | 0.02754 | -0.179 | -20.7008
-11 | -0.61 | 0.02091 | -0.1751 | -29.1726
-10.5 | -0.6246 | 0.01614 | -0.1691 | -38.6989
-10 | -0.6302 | 0.0119 | -0.1609 | -52.958
-9.5 | -0.5756 | 0.0104 | -0.1568 | -55.3462
-9 | -0.4994 | 0.00954 | -0.1563 | -52.348
-8.5 | -0.4398 | 0.00889 | -0.1531 | -49.4713
-8 | -0.3865 | 0.00828 | -0.1492 | -46.6787
-7.5 | -0.3373 | 0.00779 | -0.1445 | -43.2991
-7 | -0.2999 | 0.00736 | -0.1377 | -40.7473
-6.5 | -0.2573 | 0.00708 | -0.1316 | -36.3418
-6 | -0.2049 | 0.00682 | -0.1277 | -30.044
-5.5 | -0.1503 | 0.00663 | -0.1244 | -22.6697
-5 | -0.1161 | 0.0068 | -0.1171 | -17.0735
-4.5 | -0.0639 | 0.00671 | -0.1136 | -9.5231
-4 | -0.0411 | 0.00702 | -0.1043 | -5.8547
-3.5 | 0.0016 | 0.00672 | -0.0991 | 0.2381
-3 | 0.0566 | 0.00668 | -0.0965 | 8.4731
-2.5 | 0.1075 | 0.00671 | -0.0932 | 16.0209
-1.5 | 0.1722 | 0.00757 | -0.0794 | 22.7477
-1 | 0.2278 | 0.00764 | -0.0773 | 29.8168
-0.5 | 0.2828 | 0.00762 | -0.0753 | 37.1129
0 | 0.3342 | 0.00787 | -0.0725 | 42.4651
0.5 | 0.3718 | 0.00839 | -0.0671 | 44.3147
1 | 0.4266 | 0.00859 | -0.0651 | 49.6624
1.5 | 0.4794 | 0.00883 | -0.0627 | 54.2922
2 | 0.5341 | 0.00903 | -0.0607 | 59.1473
2.5 | 0.5857 | 0.00897 | -0.0584 | 65.2954
3 | 0.6384 | 0.00931 | -0.056 | 68.5714
3.5 | 0.6913 | 0.00967 | -0.0537 | 71.4891
4 | 0.7409 | 0.01012 | -0.0508 | 73.2115
4.5 | 0.7899 | 0.01065 | -0.0477 | 74.169
5 | 0.8409 | 0.01117 | -0.045 | 75.282
5.5 | 0.8916 | 0.01173 | -0.0422 | 76.0102
6 | 0.9409 | 0.01235 | -0.0391 | 76.1862
7.5 | 1.0867 | 0.01423 | -0.0294 | 76.3668
8 | 1.1309 | 0.01475 | -0.0253 | 76.6712
8.5 | 1.1758 | 0.01577 | -0.0214 | 74.5593
9 | 1.2214 | 0.01686 | -0.0175 | 72.4437
10 | 1.2563 | 0.02166 | -0.0043 | 58.0009
10.5 | 1.2931 | 0.02349 | -0.0001 | 55.049
11 | 1.3289 | 0.02554 | 0.0041 | 52.0321
11.5 | 1.3626 | 0.02786 | 0.0082 | 48.9088
12 | 1.394 | 0.03042 | 0.0123 | 45.8251
12.5 | 1.4207 | 0.03346 | 0.0163 | 42.4597
13 | 1.4418 | 0.03706 | 0.0202 | 38.9045
13.5 | 1.4593 | 0.04117 | 0.0236 | 35.4457
14 | 1.4645 | 0.04644 | 0.0265 | 31.5353
14.5 | 1.4659 | 0.05246 | 0.0283 | 27.9432
15 | 1.4563 | 0.05979 | 0.0289 | 24.3569
15.5 | 1.4378 | 0.06856 | 0.0279 | 20.9714
16 | 1.4156 | 0.0784 | 0.025 | 18.0561
16.5 | 1.3868 | 0.0895 | 0.0204 | 15.495
17 | 1.352 | 0.10178 | 0.0142 | 13.2836
17.5 | 1.3159 | 0.1148 | 0.0066 | 11.4625
18 | 1.2789 | 0.12837 | -0.0021 | 9.9626
18.5 | 1.2431 | 0.14198 | -0.0112 | 8.7555
19 | 1.2075 | 0.1558 | -0.0208 | 7.7503
19.5 | 1.1772 | 0.16907 | -0.03 | 6.9628

## 129. Re 16M Mach 0.00 (1)
BIGFOIL.COM POLAR EXPORT
QA001
QA001 |  |  |  | Cl Max: | 1.916 | at alpha= | 13.5 | deg
JavaFoil+Calcfoil stall+Eppler ext transition |  |  |  | L/D Max: | 326.736 | at alpha= | 7.5 | deg
Re: | 16000000 |  |  | Cd Min: | 0.00327 | at alpha= | 1.5 | deg
Mach: | 0 |  |  | Cl=0 at alpha= | -5.0333 | deg
|  |  |  | @ Cl=0.1, Cd= | 0.0042625
|  |  |  | @ Cl=0.4, Cd= | 0.0037339
|  |  |  | @ Cl=0.6, Cd= | 0.0039608
alpha (deg) | Cl | Cd | Cm | Cl/Cd
-20 | -0.726 | 0.13573 | -0.041 | -5.348
-19.5 | -0.741 | 0.12514 | -0.043 | -5.92
-19 | -0.754 | 0.11768 | -0.044 | -6.403
-18.5 | -0.764 | 0.11009 | -0.046 | -6.94
-18 | -0.777 | 0.09934 | -0.049 | -7.823
-17.5 | -0.797 | 0.08098 | -0.054 | -9.839
-17 | -0.813 | 0.06568 | -0.058 | -12.383
-16.5 | -0.865 | 0.03191 | -0.067 | -27.12
-16 | -0.874 | 0.02485 | -0.07 | -35.181
-15.5 | -0.876 | 0.02019 | -0.072 | -43.394
-15 | -0.867 | 0.01863 | -0.074 | -46.558
-14.5 | -0.857 | 0.01657 | -0.076 | -51.726
-14 | -0.843 | 0.01447 | -0.078 | -58.302
-13.5 | -0.824 | 0.01281 | -0.08 | -64.31
-13 | -0.797 | 0.01212 | -0.082 | -65.777
-12.5 | -0.768 | 0.0112 | -0.084 | -68.55
-12 | -0.733 | 0.01064 | -0.085 | -68.892
-11.5 | -0.695 | 0.01003 | -0.087 | -69.325
-11 | -0.655 | 0.0093 | -0.089 | -70.378
-10.5 | -0.608 | 0.00911 | -0.09 | -66.693
-10 | -0.559 | 0.00885 | -0.092 | -63.18
-9.5 | -0.508 | 0.00843 | -0.094 | -60.282
-9 | -0.456 | 0.00812 | -0.095 | -56.104
-8.5 | -0.402 | 0.00766 | -0.097 | -52.433
-8 | -0.347 | 0.00811 | -0.098 | -42.726
-7.5 | -0.291 | 0.00584 | -0.1 | -49.781
-7 | -0.234 | 0.00752 | -0.102 | -31.148
-6.5 | -0.176 | 0.00712 | -0.104 | -24.672
-6 | -0.116 | 0.00471 | -0.105 | -24.672
-5.5 | -0.056 | 0.00685 | -0.107 | -8.211
-5 | 0.004 | 0.00685 | -0.108 | 0.622
-4.5 | 0.065 | 0.00436 | -0.11 | 14.943
-4 | 0.126 | 0.00419 | -0.111 | 30.139
-3.5 | 0.188 | 0.00413 | -0.113 | 45.404
-3 | 0.25 | 0.0039 | -0.114 | 63.943
-2.5 | 0.311 | 0.00378 | -0.116 | 82.297
-2 | 0.373 | 0.00376 | -0.117 | 99.19
-1.5 | 0.435 | 0.0037 | -0.119 | 117.651
-1 | 0.495 | 0.00384 | -0.12 | 128.857
-0.5 | 0.557 | 0.00385 | -0.122 | 144.629
0 | 0.623 | 0.00402 | -0.123 | 154.821
0.5 | 0.685 | 0.00408 | -0.125 | 167.728
1 | 0.746 | 0.00348 | -0.126 | 214.269
1.5 | 0.808 | 0.00327 | -0.128 | 247.402
2 | 0.869 | 0.00799 | -0.129 | 108.794
2.5 | 0.93 | 0.00773 | -0.13 | 120.423
3 | 0.991 | 0.00805 | -0.132 | 123.053
3.5 | 1.051 | 0.00837 | -0.133 | 125.548
4 | 1.111 | 0.00857 | -0.134 | 129.661
4.5 | 1.171 | 0.00888 | -0.135 | 131.871
5 | 1.23 | 0.00446 | -0.137 | 276.052
5.5 | 1.289 | 0.00466 | -0.138 | 276.255
6 | 1.347 | 0.00414 | -0.139 | 325.026
6.5 | 1.404 | 0.01009 | -0.14 | 139.212
7 | 1.461 | 0.01044 | -0.141 | 139.927
7.5 | 1.518 | 0.00464 | -0.142 | 326.736
8 | 1.573 | 0.01127 | -0.144 | 139.592
8.5 | 1.628 | 0.01162 | -0.145 | 140.053
9 | 1.682 | 0.01202 | -0.146 | 139.885
9.5 | 1.735 | 0.01242 | -0.147 | 139.702
10 | 1.776 | 0.01288 | -0.148 | 137.815
10.5 | 1.811 | 0.01331 | -0.149 | 136.114
11 | 1.842 | 0.00738 | -0.15 | 249.49
11.5 | 1.868 | 0.00798 | -0.151 | 234.048
12 | 1.889 | 0.00848 | -0.152 | 222.848
12.5 | 1.904 | 0.0089 | -0.153 | 213.932
13 | 1.913 | 0.0096 | -0.154 | 199.18
13.5 | 1.916 | 0.0199 | -0.154 | 96.313
14 | 1.888 | 0.02166 | -0.153 | 87.16
14.5 | 1.872 | 0.02307 | -0.153 | 81.151
15 | 1.851 | 0.02444 | -0.153 | 75.728
15.5 | 1.823 | 0.02624 | -0.153 | 69.483
16 | 1.79 | 0.02837 | -0.153 | 63.107
16.5 | 1.757 | 0.03034 | -0.153 | 57.892
17 | 1.72 | 0.03269 | -0.153 | 52.605
17.5 | 1.679 | 0.03528 | -0.153 | 47.588
18 | 1.632 | 0.03882 | -0.153 | 42.044
18.5 | 1.583 | 0.04277 | -0.152 | 37.001

## 130. Re 16M Mach 0.00 (2)
BIGFOIL.COM POLAR EXPORT
QA001
QA001 |  |  |  | Cl Max: | 1.6975 | at alpha= | 20 | deg
XFOIL ncrit=9 |  |  |  | L/D Max: | 118.532 | at alpha= | 8 | deg
Re: | 16000000 |  |  | Cd Min: | 0.00591 | at alpha= | -5.5 | deg
Mach: | 0 |  |  | Cl=0 at alpha= | -4.1117 | deg
|  |  |  | @ Cl=0.1, Cd= | 0.0063137
|  |  |  | @ Cl=0.4, Cd= | 0.007219
|  |  |  | @ Cl=0.6, Cd= | 0.0075106
alpha (deg) | Cl | Cd | Cm | Cl/Cd
-20 | -1.3733 | 0.02636 | -0.1254 | -52.0979
-19.5 | -1.3489 | 0.02429 | -0.1247 | -55.5331
-19 | -1.3144 | 0.02226 | -0.1256 | -59.0476
-18.5 | -1.2829 | 0.02078 | -0.1254 | -61.7372
-18 | -1.2523 | 0.01942 | -0.1244 | -64.4851
-17.5 | -1.2191 | 0.01819 | -0.1234 | -67.0203
-17 | -1.1882 | 0.01684 | -0.1221 | -70.5582
-16.5 | -1.1543 | 0.01567 | -0.1209 | -73.6631
-16 | -1.1157 | 0.01477 | -0.12 | -75.5383
-15.5 | -1.0792 | 0.01376 | -0.1187 | -78.4302
-15 | -1.0387 | 0.01295 | -0.1178 | -80.2085
-14.5 | -0.9967 | 0.01221 | -0.117 | -81.6298
-14 | -0.953 | 0.01156 | -0.1163 | -82.4394
-13.5 | -0.9086 | 0.01092 | -0.1156 | -83.2051
-13 | -0.8613 | 0.01034 | -0.1153 | -83.2979
-12.5 | -0.8137 | 0.00974 | -0.1151 | -83.5421
-12 | -0.7594 | 0.00928 | -0.116 | -81.8319
-11.5 | -0.688 | 0.00882 | -0.1204 | -78.0045
-11 | -0.64 | 0.00835 | -0.1199 | -76.6467
-10.5 | -0.5995 | 0.008 | -0.1175 | -74.9375
-10 | -0.5597 | 0.00769 | -0.1148 | -72.7828
-9.5 | -0.5138 | 0.00744 | -0.1133 | -69.0591
-9 | -0.4683 | 0.00718 | -0.1117 | -65.2228
-8.5 | -0.4202 | 0.00696 | -0.1105 | -60.3736
-8 | -0.3715 | 0.00672 | -0.1094 | -55.2827
-7.5 | -0.3216 | 0.00656 | -0.1085 | -49.0244
-7 | -0.2708 | 0.00634 | -0.1078 | -42.7129
-6.5 | -0.219 | 0.0062 | -0.1073 | -35.3226
-6 | -0.1667 | 0.00601 | -0.1069 | -27.7371
-5.5 | -0.1147 | 0.00591 | -0.1064 | -19.4078
-5 | -0.0767 | 0.00615 | -0.1029 | -12.4715
-4.5 | -0.0299 | 0.00601 | -0.1013 | -4.975
-4 | 0.0086 | 0.00629 | -0.0979 | 1.3672
-3.5 | 0.0608 | 0.00629 | -0.0974 | 9.6661
-3 | 0.1105 | 0.00632 | -0.0964 | 17.4842
-2.5 | 0.1577 | 0.00648 | -0.0948 | 24.3364
-2 | 0.1922 | 0.00696 | -0.0906 | 27.6149
-1.5 | 0.2411 | 0.00689 | -0.0895 | 34.9927
-1 | 0.2926 | 0.00695 | -0.0889 | 42.1007
-0.5 | 0.3445 | 0.00697 | -0.0883 | 49.4261
0 | 0.3888 | 0.00711 | -0.0861 | 54.6835
0.5 | 0.4227 | 0.00744 | -0.0817 | 56.8145
1 | 0.4713 | 0.0075 | -0.0804 | 62.84
2 | 0.5676 | 0.00741 | -0.0781 | 76.5992
2.5 | 0.6159 | 0.00756 | -0.0768 | 81.4683
3 | 0.6649 | 0.0077 | -0.0758 | 86.3506
3.5 | 0.7138 | 0.00785 | -0.0747 | 90.9299
4 | 0.7623 | 0.00803 | -0.0736 | 94.9315
4.5 | 0.8073 | 0.00824 | -0.0718 | 97.9733
5 | 0.853 | 0.00846 | -0.0702 | 100.8274
6.5 | 0.9873 | 0.00887 | -0.0653 | 111.3078
7.5 | 1.0717 | 0.00911 | -0.0612 | 117.64
8 | 1.1142 | 0.0094 | -0.0593 | 118.5319
8.5 | 1.1516 | 0.00985 | -0.0565 | 116.9137
9 | 1.191 | 0.01028 | -0.0541 | 115.856
9.5 | 1.1955 | 0.01198 | -0.0458 | 99.7913
10 | 1.2291 | 0.01267 | -0.0428 | 97.0087
10.5 | 1.264 | 0.01336 | -0.0401 | 94.6108
11 | 1.2984 | 0.01409 | -0.0375 | 92.1505
11.5 | 1.3298 | 0.01494 | -0.0345 | 89.0094
12 | 1.3624 | 0.01579 | -0.0318 | 86.2825
12.5 | 1.3943 | 0.01672 | -0.0292 | 83.3911
13 | 1.4234 | 0.01777 | -0.0264 | 80.1013
13.5 | 1.4523 | 0.01888 | -0.0236 | 76.9227
14 | 1.48 | 0.02013 | -0.0209 | 73.5221
14.5 | 1.506 | 0.02148 | -0.0181 | 70.1117
15 | 1.5312 | 0.02294 | -0.0155 | 66.748
15.5 | 1.5564 | 0.02448 | -0.013 | 63.5784
16 | 1.5801 | 0.02616 | -0.0106 | 60.4014
16.5 | 1.6012 | 0.02809 | -0.0082 | 57.0025
17 | 1.6206 | 0.03024 | -0.0058 | 53.5913
17.5 | 1.6374 | 0.03263 | -0.0035 | 50.1808
18 | 1.6523 | 0.03528 | -0.0014 | 46.8339
18.5 | 1.666 | 0.03797 | 0.0007 | 43.8767
19 | 1.6789 | 0.04102 | 0.0024 | 40.9288
19.5 | 1.6895 | 0.04446 | 0.0037 | 38.0004
20 | 1.6975 | 0.0483 | 0.0047 | 35.1449

## 131. Re 16M Mach 0.10 (1)
BIGFOIL.COM POLAR EXPORT
QA001
QA001 |  |  |  | Cl Max: | 1.908 | at alpha= | 13 | deg
JavaFoil+Calcfoil stall+Eppler ext transition |  |  |  | L/D Max: | 327.33 | at alpha= | 7.5 | deg
Re: | 16000000 |  |  | Cd Min: | 0.00324 | at alpha= | 1.5 | deg
Mach: | 0.1 |  |  | Cl=0 at alpha= | -5.0333 | deg
|  |  |  | @ Cl=0.1, Cd= | 0.0042805
|  |  |  | @ Cl=0.4, Cd= | 0.0037302
|  |  |  | @ Cl=0.6, Cd= | 0.003974
alpha (deg) | Cl | Cd | Cm | Cl/Cd
-20 | -0.685 | 0.13988 | -0.04 | -4.9
-19.5 | -0.704 | 0.13017 | -0.042 | -5.405
-19 | -0.719 | 0.12129 | -0.044 | -5.932
-18.5 | -0.734 | 0.11412 | -0.045 | -6.432
-18 | -0.746 | 0.10676 | -0.047 | -6.988
-17.5 | -0.76 | 0.09588 | -0.05 | -7.922
-17 | -0.79 | 0.06927 | -0.057 | -11.405
-16.5 | -0.82 | 0.0468 | -0.063 | -17.524
-16 | -0.848 | 0.03002 | -0.069 | -28.248
-15.5 | -0.86 | 0.02196 | -0.072 | -39.156
-15 | -0.855 | 0.01972 | -0.074 | -43.363
-14.5 | -0.848 | 0.01687 | -0.076 | -50.282
-14 | -0.836 | 0.01518 | -0.078 | -55.05
-13.5 | -0.82 | 0.01307 | -0.08 | -62.711
-13 | -0.797 | 0.01152 | -0.082 | -69.158
-12.5 | -0.766 | 0.01149 | -0.084 | -66.672
-12 | -0.733 | 0.01078 | -0.086 | -68.033
-11.5 | -0.696 | 0.01019 | -0.088 | -68.311
-11 | -0.656 | 0.00945 | -0.089 | -69.402
-10.5 | -0.609 | 0.00912 | -0.091 | -66.82
-10 | -0.56 | 0.00895 | -0.092 | -62.638
-9.5 | -0.51 | 0.00856 | -0.094 | -59.536
-9 | -0.457 | 0.00822 | -0.096 | -55.628
-8.5 | -0.403 | 0.00778 | -0.097 | -51.84
-8 | -0.348 | 0.00821 | -0.099 | -42.365
-7.5 | -0.292 | 0.00586 | -0.101 | -49.864
-7 | -0.235 | 0.00755 | -0.103 | -31.128
-6.5 | -0.176 | 0.00714 | -0.104 | -24.697
-6 | -0.117 | 0.00473 | -0.106 | -24.675
-5.5 | -0.056 | 0.00687 | -0.107 | -8.225
-5 | 0.004 | 0.00681 | -0.109 | 0.629
-4.5 | 0.065 | 0.00432 | -0.11 | 15.158
-4 | 0.127 | 0.00425 | -0.112 | 29.871
-3.5 | 0.188 | 0.00412 | -0.113 | 45.721
-3 | 0.251 | 0.00387 | -0.115 | 64.743
-2.5 | 0.313 | 0.00381 | -0.116 | 82.017
-2 | 0.375 | 0.00371 | -0.118 | 100.906
-1.5 | 0.437 | 0.00376 | -0.119 | 116.328
-1 | 0.498 | 0.00382 | -0.121 | 130.41
-0.5 | 0.559 | 0.00387 | -0.122 | 144.36
0 | 0.626 | 0.00404 | -0.124 | 155.109
0.5 | 0.688 | 0.00406 | -0.125 | 169.616
1 | 0.75 | 0.00345 | -0.127 | 217.441
1.5 | 0.812 | 0.00324 | -0.128 | 250.847
2 | 0.874 | 0.00799 | -0.13 | 109.323
2.5 | 0.935 | 0.00779 | -0.131 | 120.002
3 | 0.996 | 0.00812 | -0.132 | 122.618
3.5 | 1.056 | 0.00841 | -0.134 | 125.626
4 | 1.117 | 0.00431 | -0.135 | 259.254
4.5 | 1.177 | 0.00895 | -0.136 | 131.47
5 | 1.236 | 0.00447 | -0.137 | 276.534
5.5 | 1.295 | 0.00464 | -0.138 | 278.784
6 | 1.353 | 0.00984 | -0.14 | 137.448
6.5 | 1.411 | 0.01017 | -0.141 | 138.692
7 | 1.468 | 0.01053 | -0.142 | 139.362
7.5 | 1.524 | 0.00466 | -0.143 | 327.33
8 | 1.58 | 0.01136 | -0.144 | 139.009
8.5 | 1.634 | 0.01175 | -0.145 | 139.046
9 | 1.688 | 0.01213 | -0.147 | 139.19
9.5 | 1.741 | 0.01253 | -0.148 | 138.933
10 | 1.782 | 0.01301 | -0.149 | 136.915
10.5 | 1.816 | 0.00684 | -0.15 | 265.634
11 | 1.846 | 0.00744 | -0.151 | 248.005
11.5 | 1.871 | 0.00806 | -0.152 | 232.013
12 | 1.889 | 0.0084 | -0.153 | 224.887
12.5 | 1.902 | 0.00896 | -0.154 | 212.318
13 | 1.908 | 0.00973 | -0.154 | 196.126
13.5 | 1.908 | 0.02041 | -0.155 | 93.502
14 | 1.874 | 0.02215 | -0.154 | 84.6
14.5 | 1.852 | 0.02374 | -0.154 | 78.02
15 | 1.826 | 0.02528 | -0.154 | 72.239
15.5 | 1.793 | 0.02725 | -0.154 | 65.798
16 | 1.756 | 0.0293 | -0.153 | 59.931
16.5 | 1.717 | 0.03167 | -0.154 | 54.22
17 | 1.675 | 0.03423 | -0.154 | 48.929
17.5 | 1.628 | 0.0369 | -0.154 | 44.122
18 | 1.572 | 0.04146 | -0.153 | 37.913

## 132. Re 16M Mach 0.10 (2)
BIGFOIL.COM POLAR EXPORT
QA001
QA001 |  |  |  | Cl Max: | 1.6934 | at alpha= | 20 | deg
XFOIL ncrit=9 |  |  |  | L/D Max: | 117.182 | at alpha= | 8 | deg
Re: | 16000000 |  |  | Cd Min: | 0.00593 | at alpha= | -5.5 | deg
Mach: | 0.1 |  |  | Cl=0 at alpha= | -4.0974 | deg
|  |  |  | @ Cl=0.1, Cd= | 0.0063241
|  |  |  | @ Cl=0.4, Cd= | 0.0072385
|  |  |  | @ Cl=0.6, Cd= | 0.0075392
alpha (deg) | Cl | Cd | Cm | Cl/Cd
-20 | -1.3692 | 0.02816 | -0.1294 | -48.6222
-19.5 | -1.3476 | 0.02579 | -0.1285 | -52.2528
-19 | -1.3187 | 0.02355 | -0.1285 | -55.9958
-18.5 | -1.2838 | 0.02181 | -0.1291 | -58.8629
-18 | -1.2542 | 0.02031 | -0.1279 | -61.7528
-17 | -1.19 | 0.01759 | -0.1255 | -67.6521
-16.5 | -1.1566 | 0.01632 | -0.1241 | -70.8701
-16 | -1.1187 | 0.01532 | -0.123 | -73.0222
-15.5 | -1.0821 | 0.01425 | -0.1216 | -75.9368
-15 | -1.0426 | 0.01335 | -0.1204 | -78.0974
-14.5 | -1.0019 | 0.01249 | -0.1193 | -80.2162
-14 | -0.9583 | 0.0118 | -0.1184 | -81.2119
-13.5 | -0.9131 | 0.01116 | -0.1176 | -81.819
-13 | -0.8657 | 0.01057 | -0.1172 | -81.9016
-12.5 | -0.819 | 0.0099 | -0.1167 | -82.7273
-12 | -0.7662 | 0.00941 | -0.1171 | -81.424
-11.5 | -0.6932 | 0.00895 | -0.1216 | -77.4525
-11 | -0.6425 | 0.00846 | -0.1215 | -75.9456
-10.5 | -0.5989 | 0.00807 | -0.1197 | -74.2131
-10 | -0.5617 | 0.00777 | -0.1163 | -72.2909
-9.5 | -0.5162 | 0.00749 | -0.1145 | -68.9186
-9 | -0.4706 | 0.00722 | -0.1128 | -65.1801
-8.5 | -0.4225 | 0.007 | -0.1115 | -60.3571
-8 | -0.3737 | 0.00675 | -0.1103 | -55.363
-7.5 | -0.3236 | 0.00659 | -0.1093 | -49.1047
-7 | -0.2727 | 0.00637 | -0.1085 | -42.81
-6.5 | -0.2208 | 0.00622 | -0.1079 | -35.4984
-6 | -0.1682 | 0.00603 | -0.1075 | -27.8939
-5.5 | -0.1159 | 0.00593 | -0.1069 | -19.5447
-5 | -0.0779 | 0.00617 | -0.1033 | -12.6256
-4.5 | -0.031 | 0.00603 | -0.1017 | -5.141
-4 | 0.0075 | 0.0063 | -0.0982 | 1.1905
-3.5 | 0.0599 | 0.0063 | -0.0977 | 9.5079
-3 | 0.1098 | 0.00633 | -0.0966 | 17.346
-2.5 | 0.157 | 0.00649 | -0.095 | 24.1911
-2 | 0.1911 | 0.00698 | -0.0906 | 27.3782
-1 | 0.2918 | 0.00695 | -0.0888 | 41.9856
-0.5 | 0.3436 | 0.00698 | -0.0881 | 49.2264
0 | 0.3855 | 0.0071 | -0.0853 | 54.2958
0.5 | 0.4211 | 0.00744 | -0.0812 | 56.5995
1 | 0.4702 | 0.00751 | -0.08 | 62.6099
1.5 | 0.5187 | 0.00743 | -0.0788 | 69.8116
2 | 0.5665 | 0.00743 | -0.0775 | 76.245
2.5 | 0.6156 | 0.00759 | -0.0763 | 81.1067
3 | 0.665 | 0.00773 | -0.0753 | 86.0285
3.5 | 0.7143 | 0.00789 | -0.0742 | 90.5323
4 | 0.7619 | 0.00807 | -0.0728 | 94.4114
4.5 | 0.8073 | 0.00829 | -0.071 | 97.3824
5 | 0.8538 | 0.0085 | -0.0695 | 100.4471
6.5 | 0.9887 | 0.00894 | -0.0644 | 110.5928
7 | 1.0317 | 0.00917 | -0.0624 | 112.5082
7.5 | 1.0732 | 0.00919 | -0.0602 | 116.7791
8 | 1.1144 | 0.00951 | -0.0579 | 117.1819
8.5 | 1.1532 | 0.00996 | -0.0553 | 115.7831
9.5 | 1.1967 | 0.01215 | -0.0445 | 98.4938
10 | 1.2304 | 0.01286 | -0.0414 | 95.6765
10.5 | 1.2644 | 0.0136 | -0.0385 | 92.9706
11 | 1.2993 | 0.01436 | -0.0359 | 90.4805
11.5 | 1.3317 | 0.01521 | -0.0329 | 87.5542
12 | 1.3634 | 0.01613 | -0.0301 | 84.5257
12.5 | 1.3948 | 0.01711 | -0.0273 | 81.5196
13 | 1.4256 | 0.01817 | -0.0246 | 78.459
13.5 | 1.4534 | 0.01937 | -0.0216 | 75.0336
14 | 1.4797 | 0.02072 | -0.0187 | 71.4141
14.5 | 1.508 | 0.02204 | -0.0162 | 68.4211
15 | 1.5333 | 0.02357 | -0.0135 | 65.053
15.5 | 1.5572 | 0.02525 | -0.0108 | 61.6713
16 | 1.5791 | 0.02712 | -0.0082 | 58.2264
16.5 | 1.5994 | 0.02921 | -0.0057 | 54.7552
17 | 1.6183 | 0.0315 | -0.0034 | 51.3746
17.5 | 1.6345 | 0.03405 | -0.0011 | 48.0029
18 | 1.6486 | 0.03692 | 0.001 | 44.6533
18.5 | 1.6618 | 0.0398 | 0.0031 | 41.7538
19 | 1.6747 | 0.04297 | 0.0046 | 38.9737
19.5 | 1.6852 | 0.04661 | 0.0057 | 36.1553
20 | 1.6934 | 0.05063 | 0.0066 | 33.4466

## 133. Re 16M Mach 0.25 (1)
BIGFOIL.COM POLAR EXPORT
QA001
QA001 |  |  |  | Cl Max: | 1.878 | at alpha= | 12 | deg
JavaFoil+Calcfoil stall+Eppler ext transition |  |  |  | L/D Max: | 343.531 | at alpha= | 4 | deg
Re: | 16000000 |  |  | Cd Min: | 0.00317 | at alpha= | 1.5 | deg
Mach: | 0.25 |  |  | Cl=0 at alpha= | -5.0323 | deg
|  |  |  | @ Cl=0.1, Cd= | 0.0055086
|  |  |  | @ Cl=0.4, Cd= | 0.004392
|  |  |  | @ Cl=0.6, Cd= | 0.0039612
alpha (deg) | Cl | Cd | Cm | Cl/Cd
-19 | -0.422 | 0.15262 | -0.037 | -2.764
-18.5 | -0.468 | 0.14381 | -0.039 | -3.256
-18 | -0.51 | 0.13524 | -0.04 | -3.774
-17.5 | -0.549 | 0.1248 | -0.042 | -4.398
-17 | -0.583 | 0.11728 | -0.044 | -4.97
-16.5 | -0.615 | 0.10702 | -0.047 | -5.746
-16 | -0.641 | 0.09768 | -0.05 | -6.567
-15.5 | -0.661 | 0.09062 | -0.052 | -7.292
-15 | -0.706 | 0.05659 | -0.065 | -12.477
-14.5 | -0.768 | 0.02425 | -0.076 | -31.693
-14 | -0.778 | 0.01927 | -0.079 | -40.39
-13.5 | -0.777 | 0.01622 | -0.081 | -47.906
-13 | -0.77 | 0.01372 | -0.084 | -56.146
-12.5 | -0.752 | 0.01274 | -0.086 | -58.982
-12 | -0.726 | 0.01174 | -0.088 | -61.858
-11.5 | -0.696 | 0.01091 | -0.089 | -63.755
-11 | -0.66 | 0.00993 | -0.091 | -66.468
-10.5 | -0.616 | 0.00987 | -0.093 | -62.372
-10 | -0.568 | 0.00908 | -0.095 | -62.606
-9.5 | -0.518 | 0.00894 | -0.097 | -57.925
-9 | -0.466 | 0.0083 | -0.098 | -56.138
-8.5 | -0.412 | 0.00822 | -0.1 | -50.077
-8 | -0.355 | 0.00841 | -0.101 | -42.263
-7.5 | -0.298 | 0.00738 | -0.103 | -40.39
-7 | -0.24 | 0.0079 | -0.105 | -30.355
-6.5 | -0.181 | 0.00731 | -0.107 | -24.71
-6 | -0.12 | 0.00475 | -0.109 | -25.213
-5.5 | -0.058 | 0.00701 | -0.11 | -8.269
-5 | 0.004 | 0.00701 | -0.112 | 0.627
-4.5 | 0.067 | 0.00686 | -0.113 | 9.79
-4 | 0.13 | 0.00428 | -0.115 | 30.397
-3.5 | 0.194 | 0.00413 | -0.116 | 46.816
-3 | 0.258 | 0.00387 | -0.118 | 66.537
-2.5 | 0.321 | 0.00384 | -0.12 | 83.624
-2 | 0.385 | 0.00371 | -0.121 | 103.786
-1.5 | 0.449 | 0.00662 | -0.123 | 67.742
-1 | 0.511 | 0.00388 | -0.124 | 131.659
-0.5 | 0.574 | 0.00398 | -0.126 | 144.246
0 | 0.643 | 0.00393 | -0.127 | 163.504
0.5 | 0.707 | 0.00401 | -0.129 | 176.312
1 | 0.771 | 0.004 | -0.13 | 192.808
1.5 | 0.834 | 0.00317 | -0.132 | 262.7
2 | 0.897 | 0.00817 | -0.133 | 109.777
2.5 | 0.96 | 0.00847 | -0.135 | 113.337
3 | 1.022 | 0.00348 | -0.136 | 293.897
3.5 | 1.085 | 0.00868 | -0.137 | 124.942
4 | 1.146 | 0.00334 | -0.139 | 343.531
4.5 | 1.207 | 0.00437 | -0.14 | 276.425
5 | 1.268 | 0.00444 | -0.141 | 285.597
5.5 | 1.328 | 0.00455 | -0.142 | 291.681
6 | 1.387 | 0.00476 | -0.144 | 291.197
6.5 | 1.445 | 0.01126 | -0.145 | 128.392
7 | 1.503 | 0.011 | -0.146 | 136.68
7.5 | 1.56 | 0.01138 | -0.147 | 137.035
8 | 1.615 | 0.01194 | -0.148 | 135.282
8.5 | 1.67 | 0.01238 | -0.149 | 134.93
9 | 1.724 | 0.01283 | -0.151 | 134.373
9.5 | 1.776 | 0.01327 | -0.152 | 133.828
10 | 1.812 | 0.01383 | -0.153 | 130.983
10.5 | 1.84 | 0.00717 | -0.154 | 256.814
11 | 1.861 | 0.00793 | -0.155 | 234.838
11.5 | 1.874 | 0.0083 | -0.156 | 225.848
12 | 1.878 | 0.00909 | -0.157 | 206.674
12.5 | 1.872 | 0.01281 | -0.158 | 146.137
13 | 1.829 | 0.02207 | -0.156 | 82.879
13.5 | 1.79 | 0.02452 | -0.156 | 72.972
14 | 1.745 | 0.02637 | -0.156 | 66.151
14.5 | 1.686 | 0.02865 | -0.156 | 58.864
15 | 1.622 | 0.03158 | -0.156 | 51.366
15.5 | 1.549 | 0.03448 | -0.156 | 44.943
16 | 1.464 | 0.03827 | -0.155 | 38.268
16.5 | 1.365 | 0.04469 | -0.153 | 30.539
17 | 1.262 | 0.05204 | -0.152 | 24.251

## 134. Re 16M Mach 0.25 (2)
BIGFOIL.COM POLAR EXPORT
QA001
QA001 |  |  |  | Cl Max: | 1.6532 | at alpha= | 19.5 | deg
XFOIL ncrit=9 |  |  |  | L/D Max: | 110.315 | at alpha= | 8 | deg
Re: | 16000000 |  |  | Cd Min: | 0.00601 | at alpha= | -5.5 | deg
Mach: | 0.25 |  |  | Cl=0 at alpha= | -4.007 | deg
|  |  |  | @ Cl=0.1, Cd= | 0.0063779
|  |  |  | @ Cl=0.4, Cd= | 0.0073783
|  |  |  | @ Cl=0.6, Cd= | 0.0076964
alpha (deg) | Cl | Cd | Cm | Cl/Cd
-20 | -1.2624 | 0.04706 | -0.1458 | -26.8253
-19.5 | -1.2807 | 0.04025 | -0.1465 | -31.8186
-19 | -1.2785 | 0.03489 | -0.1473 | -36.6437
-18.5 | -1.2589 | 0.03029 | -0.1494 | -41.5616
-18 | -1.2447 | 0.02708 | -0.1479 | -45.9638
-17.5 | -1.2229 | 0.02444 | -0.1461 | -50.0368
-17 | -1.199 | 0.02211 | -0.1441 | -54.2289
-16.5 | -1.1707 | 0.02014 | -0.1418 | -58.1281
-16 | -1.1367 | 0.01852 | -0.1398 | -61.3769
-15.5 | -1.1006 | 0.01708 | -0.1376 | -64.4379
-15 | -1.0624 | 0.01577 | -0.1356 | -67.3684
-14.5 | -1.0236 | 0.01452 | -0.1334 | -70.4959
-14 | -0.9826 | 0.01343 | -0.1313 | -73.1646
-13.5 | -0.9379 | 0.01252 | -0.1295 | -74.9121
-13 | -0.891 | 0.01172 | -0.128 | -76.0239
-12.5 | -0.8431 | 0.01098 | -0.1266 | -76.7851
-12 | -0.792 | 0.01035 | -0.1256 | -76.5217
-11.5 | -0.7401 | 0.00964 | -0.125 | -76.7739
-11 | -0.6661 | 0.00912 | -0.1285 | -73.0373
-10.5 | -0.608 | 0.0086 | -0.1289 | -70.6977
-10 | -0.5595 | 0.00816 | -0.1272 | -68.5662
-9.5 | -0.5224 | 0.00778 | -0.1231 | -67.1465
-9 | -0.4809 | 0.00751 | -0.1197 | -64.0346
-8.5 | -0.4345 | 0.00721 | -0.1173 | -60.2635
-8 | -0.3849 | 0.00694 | -0.1156 | -55.4611
-7.5 | -0.3347 | 0.00673 | -0.1139 | -49.7325
-7 | -0.2826 | 0.0065 | -0.1127 | -43.4769
-6.5 | -0.2301 | 0.00633 | -0.1116 | -36.3507
-6 | -0.1759 | 0.00614 | -0.1108 | -28.6482
-5.5 | -0.123 | 0.00601 | -0.1098 | -20.4659
-5 | -0.0845 | 0.00626 | -0.1058 | -13.4984
-4.5 | -0.0351 | 0.0062 | -0.1042 | -5.6613
-4 | 0.0005 | 0.00637 | -0.0997 | 0.078493
-3.5 | 0.0544 | 0.00636 | -0.099 | 8.5535
-3 | 0.1053 | 0.00638 | -0.0977 | 16.5047
-2.5 | 0.1529 | 0.00652 | -0.0957 | 23.4509
-2 | 0.1842 | 0.00705 | -0.0903 | 26.1277
-1.5 | 0.2336 | 0.00697 | -0.0888 | 33.5151
-1 | 0.2793 | 0.00696 | -0.0863 | 40.1293
-0.5 | 0.3289 | 0.00698 | -0.0848 | 47.1203
0 | 0.3754 | 0.00712 | -0.0826 | 52.7247
0.5 | 0.4135 | 0.00752 | -0.0787 | 54.9867
1 | 0.463 | 0.00765 | -0.0772 | 60.5229
2 | 0.5637 | 0.00759 | -0.0749 | 74.2688
2.5 | 0.6149 | 0.00774 | -0.0737 | 79.4444
3 | 0.6636 | 0.00792 | -0.0721 | 83.7879
3.5 | 0.713 | 0.00808 | -0.0707 | 88.2426
4 | 0.7623 | 0.00829 | -0.0692 | 91.9542
4.5 | 0.8079 | 0.00856 | -0.067 | 94.3808
5 | 0.8545 | 0.00881 | -0.0651 | 96.9921
5.5 | 0.9015 | 0.00906 | -0.0632 | 99.5033
6 | 0.9462 | 0.00914 | -0.0611 | 103.523
6.5 | 0.9919 | 0.00938 | -0.0591 | 105.7463
7 | 1.036 | 0.00969 | -0.0568 | 106.9143
7.5 | 1.077 | 0.00978 | -0.054 | 110.1227
8 | 1.1197 | 0.01015 | -0.0516 | 110.3153
8.5 | 1.1577 | 0.01072 | -0.0483 | 107.9944
9 | 1.199 | 0.01124 | -0.0457 | 106.6726
9.5 | 1.2005 | 0.01324 | -0.0369 | 90.6722
10 | 1.2345 | 0.01412 | -0.0334 | 87.4292
10.5 | 1.2701 | 0.01498 | -0.0304 | 84.7864
11 | 1.3053 | 0.01592 | -0.0273 | 81.9912
11.5 | 1.3376 | 0.017 | -0.024 | 78.6824
12 | 1.3701 | 0.01811 | -0.0209 | 75.6543
12.5 | 1.4024 | 0.01932 | -0.0178 | 72.588
13 | 1.431 | 0.02075 | -0.0145 | 68.9639
13.5 | 1.4588 | 0.02228 | -0.0113 | 65.4758
14 | 1.4858 | 0.02395 | -0.0081 | 62.0376
14.5 | 1.512 | 0.02577 | -0.0052 | 58.6729
15 | 1.5362 | 0.0278 | -0.0023 | 55.259
15.5 | 1.5586 | 0.03006 | 0.0005 | 51.8496
16 | 1.5773 | 0.03269 | 0.0034 | 48.2502
16.5 | 1.5948 | 0.03553 | 0.0059 | 44.886
17 | 1.6099 | 0.03874 | 0.0082 | 41.5565
17.5 | 1.6243 | 0.04216 | 0.0102 | 38.527
18 | 1.6373 | 0.04586 | 0.0117 | 35.7021
18.5 | 1.6448 | 0.05029 | 0.0129 | 32.7063
19.5 | 1.6532 | 0.06029 | 0.014 | 27.4208
20 | 1.6517 | 0.0665 | 0.0134 | 24.8376

## 135. Re 16M Mach 0.50 (1)
BIGFOIL.COM POLAR EXPORT
QA001
QA001 |  |  |  | Cl Max: | 1.807 | at alpha= | 9 | deg
JavaFoil+Calcfoil stall+Eppler ext transition |  |  |  | L/D Max: | 350.514 | at alpha= | 5 | deg
Re: | 16000000 |  |  | Cd Min: | 0.0035 | at alpha= | 3.5 | deg
Mach: | 0.5 |  |  | Cl=0 at alpha= | -5.0362 | deg
|  |  |  | @ Cl=0.1, Cd= | 0.0063113
|  |  |  | @ Cl=0.4, Cd= | 0.0046033
|  |  |  | @ Cl=0.6, Cd= | 0.0038637
alpha (deg) | Cl | Cd | Cm | Cl/Cd
-20 | -0.818 | 0.15863 | -0.042 | -5.157
-19.5 | -0.792 | 0.15137 | -0.043 | -5.231
-19 | -0.766 | 0.14966 | -0.044 | -5.115
-18.5 | -0.739 | 0.14495 | -0.045 | -5.1
-18 | -0.718 | 0.12588 | -0.05 | -5.701
-17.5 | -0.692 | 0.11879 | -0.051 | -5.824
-17 | -0.666 | 0.11214 | -0.053 | -5.941
-16.5 | -0.637 | 0.11059 | -0.052 | -5.757
-16 | -0.607 | 0.10821 | -0.051 | -5.611
-15.5 | -0.58 | 0.11 | -0.052 | -5.272
-15 | -0.559 | 0.09313 | -0.058 | -6.004
-14.5 | -0.533 | 0.08572 | -0.061 | -6.222
-14 | -0.506 | 0.08236 | -0.062 | -6.139
-13.5 | -0.474 | 0.08455 | -0.058 | -5.6
-13 | -0.451 | 0.0725 | -0.065 | -6.22
-12.5 | -0.477 | 0.02274 | -0.091 | -20.986
-12 | -0.387 | 0.0804 | -0.054 | -4.818
-11.5 | -0.362 | 0.06997 | -0.061 | -5.18
-11 | -0.339 | 0.06056 | -0.069 | -5.597
-10.5 | -0.359 | 0.01494 | -0.101 | -24.059
-10 | -0.517 | 0.01293 | -0.104 | -39.966
-9.5 | -0.512 | 0.01136 | -0.107 | -45.049
-9 | -0.48 | 0.01057 | -0.109 | -45.399
-8.5 | -0.435 | 0.01021 | -0.11 | -42.592
-8 | -0.382 | 0.00967 | -0.112 | -39.475
-7.5 | -0.324 | 0.00898 | -0.114 | -36.086
-7 | -0.262 | 0.00893 | -0.116 | -29.336
-6.5 | -0.198 | 0.00843 | -0.118 | -23.456
-6 | -0.131 | 0.00835 | -0.12 | -15.725
-5.5 | -0.064 | 0.00778 | -0.122 | -8.209
-5 | 0.005 | 0.00737 | -0.124 | 0.658
-4.5 | 0.074 | 0.00652 | -0.125 | 11.383
-4 | 0.145 | 0.00595 | -0.128 | 24.402
-3.5 | 0.216 | 0.00581 | -0.13 | 37.155
-3 | 0.288 | 0.00564 | -0.132 | 50.969
-2.5 | 0.358 | 0.00577 | -0.133 | 62.112
-2 | 0.43 | 0.00377 | -0.135 | 114.004
-1.5 | 0.501 | 0.00703 | -0.137 | 71.17
-1 | 0.569 | 0.00382 | -0.138 | 148.996
-0.5 | 0.64 | 0.00392 | -0.14 | 163.339
0 | 0.718 | 0.009 | -0.142 | 79.801
0.5 | 0.789 | 0.00922 | -0.143 | 85.556
1 | 0.86 | 0.00384 | -0.145 | 224.113
1.5 | 0.93 | 0.00357 | -0.147 | 260.378
2 | 1 | 0.00932 | -0.149 | 107.319
2.5 | 1.069 | 0.00379 | -0.15 | 282.028
3 | 1.138 | 0.0039 | -0.152 | 291.807
3.5 | 1.205 | 0.0035 | -0.153 | 343.958
4 | 1.272 | 0.00366 | -0.155 | 347.02
4.5 | 1.337 | 0.00442 | -0.156 | 302.685
5 | 1.401 | 0.004 | -0.158 | 350.514
5.5 | 1.463 | 0.00478 | -0.159 | 305.94
6 | 1.523 | 0.00495 | -0.16 | 307.447
6.5 | 1.58 | 0.00862 | -0.162 | 183.364
7 | 1.635 | 0.01449 | -0.163 | 112.848
7.5 | 1.686 | 0.01511 | -0.164 | 111.53
8 | 1.732 | 0.00959 | -0.166 | 180.667
8.5 | 1.773 | 0.01628 | -0.167 | 108.884
9 | 1.807 | 0.01699 | -0.168 | 106.389
9.5 | 1.801 | 0.02302 | -0.167 | 78.242
10 | 1.706 | 0.02606 | -0.166 | 65.475
10.5 | 1.044 | 0.0372 | -0.161 | 28.058
11 | 1.028 | 0.0525 | -0.152 | 19.573
11.5 | 0.956 | 0.10266 | -0.103 | 9.31
12 | 0.984 | 0.10655 | -0.103 | 9.234
12.5 | 1.013 | 0.1135 | -0.104 | 8.923
13 | 1.042 | 0.11311 | -0.105 | 9.21
13.5 | 1.071 | 0.11802 | -0.106 | 9.071
14 | 1.1 | 0.12482 | -0.107 | 8.809

## 136. Re 16M Mach 0.50 (2)
BIGFOIL.COM POLAR EXPORT
QA001
QA001 |  |  |  | Cl Max: | 1.4836 | at alpha= | 14.5 | deg
XFOIL ncrit=9 |  |  |  | L/D Max: | 79.2089 | at alpha= | 6.5 | deg
Re: | 16000000 |  |  | Cd Min: | 0.00655 | at alpha= | -3 | deg
Mach: | 0.5 |  |  | Cl=0 at alpha= | -3.5489 | deg
|  |  |  | @ Cl=0.1, Cd= | 0.0066646
|  |  |  | @ Cl=0.4, Cd= | 0.0082968
|  |  |  | @ Cl=0.6, Cd= | 0.0089635
alpha (deg) | Cl | Cd | Cm | Cl/Cd
-15 | -0.42 | 0.09549 | -0.1426 | -4.3984
-14.5 | -0.4382 | 0.08522 | -0.1489 | -5.142
-14 | -0.4542 | 0.07546 | -0.1548 | -6.0191
-13.5 | -0.4724 | 0.0654 | -0.1607 | -7.2232
-13 | -0.4885 | 0.05436 | -0.1674 | -8.9864
-12.5 | -0.516 | 0.04328 | -0.1752 | -11.9224
-12 | -0.5458 | 0.03423 | -0.1794 | -15.9451
-11.5 | -0.5761 | 0.02711 | -0.1792 | -21.2505
-10 | -0.6358 | 0.01154 | -0.1607 | -55.0953
-9.5 | -0.5743 | 0.0101 | -0.1577 | -56.8614
-9 | -0.5023 | 0.0093 | -0.1563 | -54.0108
-8.5 | -0.4425 | 0.00868 | -0.1531 | -50.9793
-8 | -0.3895 | 0.00808 | -0.149 | -48.2054
-7.5 | -0.3411 | 0.0076 | -0.1441 | -44.8816
-7 | -0.309 | 0.0072 | -0.1362 | -42.9167
-6.5 | -0.2597 | 0.00695 | -0.1314 | -37.3669
-6 | -0.2077 | 0.0067 | -0.1274 | -31
-5.5 | -0.1548 | 0.00658 | -0.1236 | -23.5258
-5 | -0.1198 | 0.00674 | -0.1165 | -17.7745
-4.5 | -0.0673 | 0.00666 | -0.1131 | -10.1051
-4 | -0.0406 | 0.00694 | -0.1045 | -5.8501
-3.5 | 0.0044 | 0.0066 | -0.0998 | 0.66667
-3 | 0.0597 | 0.00655 | -0.0972 | 9.1145
-2.5 | 0.1054 | 0.00668 | -0.0928 | 15.7784
-2 | 0.1206 | 0.00731 | -0.0824 | 16.4979
-1.5 | 0.1768 | 0.00741 | -0.0804 | 23.8596
-1 | 0.2337 | 0.00749 | -0.0785 | 31.2016
-0.5 | 0.2861 | 0.0075 | -0.076 | 38.1467
0 | 0.3254 | 0.00802 | -0.0708 | 40.5736
0.5 | 0.3778 | 0.00822 | -0.0683 | 45.9611
1 | 0.4327 | 0.00841 | -0.0663 | 51.4507
1.5 | 0.4866 | 0.00863 | -0.0641 | 56.3847
2 | 0.5415 | 0.00883 | -0.0621 | 61.325
3 | 0.6467 | 0.00907 | -0.0575 | 71.301
3.5 | 0.6985 | 0.00944 | -0.0549 | 73.9936
4 | 0.748 | 0.0099 | -0.0519 | 75.5556
6 | 0.9504 | 0.01202 | -0.0405 | 79.0682
6.5 | 1.0012 | 0.01264 | -0.0376 | 79.2089
7 | 1.0507 | 0.01335 | -0.0344 | 78.7041
7.5 | 1.0978 | 0.01392 | -0.0308 | 78.8649
8 | 1.1411 | 0.01445 | -0.0266 | 78.9689
8.5 | 1.1849 | 0.01543 | -0.0224 | 76.792
9 | 1.2324 | 0.01642 | -0.0187 | 75.0548
9.5 | 1.2277 | 0.01953 | -0.0094 | 62.8623
10 | 1.2647 | 0.02122 | -0.005 | 59.5994
10.5 | 1.3029 | 0.02299 | -0.0008 | 56.6725
11 | 1.3386 | 0.025 | 0.0035 | 53.544
11.5 | 1.3737 | 0.02721 | 0.0076 | 50.4851
12 | 1.4061 | 0.02971 | 0.0117 | 47.3275
12.5 | 1.4349 | 0.03258 | 0.0158 | 44.0424
13 | 1.4539 | 0.03624 | 0.0199 | 40.1187
13.5 | 1.4741 | 0.04012 | 0.0234 | 36.7423
14 | 1.4812 | 0.0452 | 0.0265 | 32.7699
14.5 | 1.4836 | 0.05103 | 0.0286 | 29.0731
15 | 1.4732 | 0.05831 | 0.0296 | 25.265
15.5 | 1.4532 | 0.06706 | 0.0288 | 21.6701
16 | 1.4302 | 0.07687 | 0.0261 | 18.6054
16.5 | 1.4011 | 0.08793 | 0.0216 | 15.9343
17 | 1.3645 | 0.10035 | 0.0154 | 13.5974
17.5 | 1.3279 | 0.11334 | 0.0078 | 11.7161
18 | 1.2906 | 0.1269 | -0.0008 | 10.1702
18.5 | 1.2554 | 0.14037 | -0.0098 | 8.9435
19 | 1.2195 | 0.15417 | -0.0193 | 7.9101
19.5 | 1.1891 | 0.16741 | -0.0285 | 7.1029

## 137. Re 18M Mach 0.00 (1)
BIGFOIL.COM POLAR EXPORT
QA001
QA001 |  |  |  | Cl Max: | 1.916 | at alpha= | 13.5 | deg
JavaFoil+Calcfoil stall+Eppler ext transition |  |  |  | L/D Max: | 332.021 | at alpha= | 7.5 | deg
Re: | 18000000 |  |  | Cd Min: | 0.00309 | at alpha= | 3 | deg
Mach: | 0 |  |  | Cl=0 at alpha= | -5.0333 | deg
|  |  |  | @ Cl=0.1, Cd= | 0.0041941
|  |  |  | @ Cl=0.4, Cd= | 0.0053813
|  |  |  | @ Cl=0.6, Cd= | 0.0039705
alpha (deg) | Cl | Cd | Cm | Cl/Cd
-20 | -0.726 | 0.13442 | -0.041 | -5.4
-19.5 | -0.741 | 0.12339 | -0.043 | -6.007
-19 | -0.754 | 0.11675 | -0.044 | -6.454
-18.5 | -0.765 | 0.10961 | -0.046 | -6.978
-18 | -0.778 | 0.0981 | -0.049 | -7.931
-17.5 | -0.807 | 0.07154 | -0.056 | -11.283
-17 | -0.834 | 0.05115 | -0.061 | -16.302
-16.5 | -0.867 | 0.03089 | -0.067 | -28.065
-16 | -0.874 | 0.02464 | -0.07 | -35.479
-15.5 | -0.876 | 0.01999 | -0.072 | -43.835
-15 | -0.868 | 0.01826 | -0.074 | -47.523
-14.5 | -0.86 | 0.01546 | -0.076 | -55.611
-14 | -0.845 | 0.01391 | -0.078 | -60.783
-13.5 | -0.824 | 0.01253 | -0.08 | -65.792
-13 | -0.798 | 0.01171 | -0.082 | -68.178
-12.5 | -0.768 | 0.01099 | -0.084 | -69.874
-12 | -0.734 | 0.01043 | -0.085 | -70.368
-11.5 | -0.696 | 0.01006 | -0.087 | -69.144
-11 | -0.655 | 0.00916 | -0.089 | -71.543
-10.5 | -0.608 | 0.00912 | -0.09 | -66.631
-10 | -0.559 | 0.00866 | -0.092 | -64.586
-9.5 | -0.508 | 0.00829 | -0.094 | -61.315
-9 | -0.456 | 0.00769 | -0.095 | -59.298
-8.5 | -0.402 | 0.00745 | -0.097 | -53.969
-8 | -0.347 | 0.00613 | -0.099 | -56.613
-7.5 | -0.291 | 0.00755 | -0.1 | -38.618
-7 | -0.234 | 0.00534 | -0.102 | -43.92
-6.5 | -0.176 | 0.00699 | -0.104 | -25.126
-6 | -0.116 | 0.00699 | -0.105 | -16.617
-5.5 | -0.056 | 0.00659 | -0.107 | -8.528
-5 | 0.004 | 0.00652 | -0.108 | 0.654
-4.5 | 0.065 | 0.00424 | -0.11 | 15.363
-4 | 0.126 | 0.00416 | -0.111 | 30.36
-3.5 | 0.188 | 0.00404 | -0.113 | 46.412
-3 | 0.25 | 0.0038 | -0.114 | 65.683
-2.5 | 0.311 | 0.00374 | -0.116 | 83.225
-2 | 0.373 | 0.00647 | -0.117 | 57.639
-1.5 | 0.435 | 0.00397 | -0.119 | 109.49
-1 | 0.495 | 0.00377 | -0.12 | 131.296
-0.5 | 0.557 | 0.00399 | -0.122 | 139.627
0 | 0.623 | 0.00396 | -0.123 | 157.138
0.5 | 0.685 | 0.00803 | -0.125 | 85.3
1 | 0.746 | 0.00342 | -0.126 | 218.127
1.5 | 0.808 | 0.0032 | -0.128 | 252.661
2 | 0.869 | 0.00777 | -0.129 | 111.945
2.5 | 0.93 | 0.00765 | -0.13 | 121.63
3 | 0.991 | 0.00309 | -0.132 | 320.441
3.5 | 1.051 | 0.00323 | -0.133 | 325.426
4 | 1.111 | 0.00336 | -0.134 | 331.239
4.5 | 1.171 | 0.00874 | -0.135 | 133.984
5 | 1.23 | 0.00438 | -0.137 | 280.995
5.5 | 1.289 | 0.0039 | -0.138 | 330.097
6 | 1.347 | 0.00407 | -0.139 | 330.665
6.5 | 1.404 | 0.00991 | -0.14 | 141.702
7 | 1.461 | 0.01024 | -0.141 | 142.753
7.5 | 1.518 | 0.00457 | -0.142 | 332.021
8 | 1.573 | 0.01105 | -0.144 | 142.329
8.5 | 1.628 | 0.01139 | -0.145 | 142.938
9 | 1.682 | 0.0118 | -0.146 | 142.462
9.5 | 1.735 | 0.01216 | -0.147 | 142.664
10 | 1.776 | 0.0126 | -0.148 | 140.964
10.5 | 1.811 | 0.00692 | -0.149 | 261.819
11 | 1.842 | 0.00748 | -0.15 | 246.413
11.5 | 1.868 | 0.00784 | -0.151 | 238.436
12 | 1.889 | 0.00833 | -0.152 | 226.735
12.5 | 1.904 | 0.0087 | -0.153 | 218.904
13 | 1.913 | 0.00944 | -0.154 | 202.737
13.5 | 1.916 | 0.01959 | -0.155 | 97.826
14 | 1.914 | 0.01092 | -0.155 | 175.321
14.5 | 1.875 | 0.02253 | -0.154 | 83.215
15 | 1.853 | 0.02393 | -0.154 | 77.451
15.5 | 1.827 | 0.02566 | -0.154 | 71.176
16 | 1.794 | 0.02771 | -0.153 | 64.729
16.5 | 1.758 | 0.02972 | -0.153 | 59.16
17 | 1.721 | 0.03199 | -0.153 | 53.803
17.5 | 1.68 | 0.03421 | -0.153 | 49.122
18 | 1.635 | 0.03767 | -0.153 | 43.4
18.5 | 1.585 | 0.04155 | -0.153 | 38.141

## 138. Re 18M Mach 0.00 (2)
BIGFOIL.COM POLAR EXPORT
QA001
QA001 |  |  |  | Cl Max: | 1.7129 | at alpha= | 20 | deg
XFOIL ncrit=9 |  |  |  | L/D Max: | 121.398 | at alpha= | 8 | deg
Re: | 18000000 |  |  | Cd Min: | 0.00595 | at alpha= | -6 | deg
Mach: | 0 |  |  | Cl=0 at alpha= | -4.0951 | deg
|  |  |  | @ Cl=0.1, Cd= | 0.0062696
|  |  |  | @ Cl=0.4, Cd= | 0.0072772
|  |  |  | @ Cl=0.6, Cd= | 0.0073528
alpha (deg) | Cl | Cd | Cm | Cl/Cd
-20 | -1.3822 | 0.02543 | -0.1255 | -54.3531
-19.5 | -1.356 | 0.02343 | -0.125 | -57.8745
-19 | -1.3202 | 0.02174 | -0.1258 | -60.7268
-18.5 | -1.2925 | 0.02021 | -0.1247 | -63.9535
-18 | -1.2614 | 0.01887 | -0.1237 | -66.8468
-17 | -1.1944 | 0.01648 | -0.1216 | -72.4757
-16.5 | -1.1599 | 0.01535 | -0.1204 | -75.5635
-16 | -1.1214 | 0.01446 | -0.1194 | -77.5519
-15.5 | -1.0842 | 0.0135 | -0.1182 | -80.3111
-15 | -1.0435 | 0.01269 | -0.1173 | -82.2301
-14.5 | -1.0025 | 0.01192 | -0.1163 | -84.1023
-14 | -0.9585 | 0.01128 | -0.1156 | -84.9734
-13.5 | -0.9124 | 0.0107 | -0.1152 | -85.271
-13 | -0.8653 | 0.01014 | -0.1149 | -85.3353
-12.5 | -0.8175 | 0.00954 | -0.1146 | -85.6918
-12 | -0.7554 | 0.00908 | -0.1172 | -83.1938
-11.5 | -0.6904 | 0.00864 | -0.1202 | -79.9074
-11 | -0.6412 | 0.0082 | -0.1199 | -78.1951
-10.5 | -0.604 | 0.00788 | -0.1167 | -76.6497
-10 | -0.5614 | 0.0076 | -0.1146 | -73.8684
-9.5 | -0.5157 | 0.00732 | -0.113 | -70.4508
-9 | -0.4695 | 0.00706 | -0.1115 | -66.5014
-8.5 | -0.4214 | 0.00685 | -0.1103 | -61.5182
-8 | -0.3723 | 0.0066 | -0.1093 | -56.4091
-7.5 | -0.3221 | 0.00644 | -0.1085 | -50.0155
-7 | -0.2719 | 0.00626 | -0.1077 | -43.4345
-6.5 | -0.219 | 0.00609 | -0.1074 | -35.9606
-6 | -0.1678 | 0.00595 | -0.1067 | -28.2017
-5.5 | -0.1218 | 0.00601 | -0.1049 | -20.2662
-5 | -0.078 | 0.00611 | -0.1027 | -12.766
-4 | 0.0082 | 0.00623 | -0.0979 | 1.3162
-3.5 | 0.0609 | 0.00623 | -0.0975 | 9.7753
-3 | 0.1103 | 0.00628 | -0.0964 | 17.5637
-2.5 | 0.1455 | 0.00676 | -0.0924 | 21.5237
-2 | 0.1937 | 0.00689 | -0.091 | 28.1132
-1.5 | 0.2443 | 0.00681 | -0.0902 | 35.8737
-1 | 0.2957 | 0.00683 | -0.0896 | 43.2943
-0.5 | 0.3467 | 0.0069 | -0.0888 | 50.2464
0 | 0.3824 | 0.00725 | -0.0848 | 52.7448
0.5 | 0.4277 | 0.00732 | -0.0828 | 58.429
1 | 0.4757 | 0.00739 | -0.0814 | 64.3708
1.5 | 0.5242 | 0.0073 | -0.0803 | 71.8082
2 | 0.5733 | 0.00727 | -0.0793 | 78.8583
3 | 0.67 | 0.00757 | -0.0768 | 88.5073
3.5 | 0.7189 | 0.00771 | -0.0758 | 93.2425
4 | 0.7675 | 0.00788 | -0.0747 | 97.3985
4.5 | 0.8128 | 0.0081 | -0.0729 | 100.3457
5 | 0.8583 | 0.00831 | -0.0712 | 103.2852
6 | 0.9498 | 0.00855 | -0.0683 | 111.0877
6.5 | 0.9938 | 0.00873 | -0.0665 | 113.8373
7 | 1.0388 | 0.00895 | -0.0649 | 116.067
7.5 | 1.079 | 0.00897 | -0.0626 | 120.2899
8 | 1.1205 | 0.00923 | -0.0605 | 121.3976
8.5 | 1.1581 | 0.00967 | -0.0577 | 119.7622
9 | 1.1983 | 0.01006 | -0.0555 | 119.1153
9.5 | 1.201 | 0.01178 | -0.0467 | 101.9525
10 | 1.2363 | 0.01242 | -0.044 | 99.5411
10.5 | 1.2717 | 0.01306 | -0.0413 | 97.3737
11 | 1.305 | 0.0138 | -0.0385 | 94.5652
11.5 | 1.3377 | 0.01461 | -0.0357 | 91.5606
12 | 1.3714 | 0.01541 | -0.0331 | 88.9942
12.5 | 1.4014 | 0.01637 | -0.0302 | 85.6078
13 | 1.4311 | 0.0174 | -0.0274 | 82.2471
13.5 | 1.4617 | 0.01843 | -0.0248 | 79.3109
14 | 1.4883 | 0.01967 | -0.0219 | 75.6634
14.5 | 1.5148 | 0.02097 | -0.0191 | 72.2365
15 | 1.5415 | 0.02235 | -0.0166 | 68.9709
15.5 | 1.5673 | 0.02383 | -0.0142 | 65.77
16 | 1.5892 | 0.02558 | -0.0115 | 62.1267
16.5 | 1.6095 | 0.02751 | -0.0089 | 58.506
17 | 1.6291 | 0.02961 | -0.0065 | 55.0186
17.5 | 1.6463 | 0.03196 | -0.0042 | 51.5113
18 | 1.662 | 0.03452 | -0.0021 | 48.146
18.5 | 1.6775 | 0.0372 | -0.0002 | 45.0941
19 | 1.6905 | 0.04004 | 0.0018 | 42.2203
19.5 | 1.702 | 0.04329 | 0.0032 | 39.3162
20 | 1.7129 | 0.04682 | 0.0042 | 36.5848

## 139. Re 18M Mach 0.10 (1)
BIGFOIL.COM POLAR EXPORT
QA001
QA001 |  |  |  | Cl Max: | 1.908 | at alpha= | 13 | deg
JavaFoil+Calcfoil stall+Eppler ext transition |  |  |  | L/D Max: | 339.122 | at alpha= | 4.5 | deg
Re: | 18000000 |  |  | Cd Min: | 0.00307 | at alpha= | 3 | deg
Mach: | 0.1 |  |  | Cl=0 at alpha= | -5.0333 | deg
|  |  |  | @ Cl=0.1, Cd= | 0.0041935
|  |  |  | @ Cl=0.4, Cd= | 0.0054656
|  |  |  | @ Cl=0.6, Cd= | 0.0039339
alpha (deg) | Cl | Cd | Cm | Cl/Cd
-20 | -0.686 | 0.13916 | -0.04 | -4.929
-19.5 | -0.704 | 0.12898 | -0.042 | -5.461
-19 | -0.72 | 0.12035 | -0.044 | -5.985
-18.5 | -0.734 | 0.1131 | -0.045 | -6.49
-18 | -0.746 | 0.10585 | -0.047 | -7.049
-17.5 | -0.76 | 0.09475 | -0.05 | -8.026
-17 | -0.79 | 0.0685 | -0.057 | -11.539
-16.5 | -0.794 | 0.0645 | -0.059 | -12.312
-16 | -0.85 | 0.02876 | -0.069 | -29.565
-15.5 | -0.86 | 0.02173 | -0.072 | -39.579
-15 | -0.862 | 0.01714 | -0.075 | -50.267
-14.5 | -0.855 | 0.01484 | -0.077 | -57.606
-14 | -0.835 | 0.01521 | -0.078 | -54.936
-13.5 | -0.82 | 0.01275 | -0.08 | -64.344
-13 | -0.797 | 0.01123 | -0.082 | -70.995
-12.5 | -0.766 | 0.01124 | -0.084 | -68.213
-12 | -0.733 | 0.01059 | -0.086 | -69.241
-11.5 | -0.696 | 0.01022 | -0.087 | -68.123
-11 | -0.656 | 0.00926 | -0.089 | -70.833
-10.5 | -0.61 | 0.00917 | -0.091 | -66.476
-10 | -0.561 | 0.00876 | -0.092 | -64.032
-9.5 | -0.51 | 0.00838 | -0.094 | -60.846
-9 | -0.457 | 0.00791 | -0.096 | -57.797
-8.5 | -0.404 | 0.00747 | -0.097 | -54.011
-8 | -0.348 | 0.00741 | -0.099 | -47.016
-7.5 | -0.292 | 0.00759 | -0.101 | -38.55
-7 | -0.235 | 0.00537 | -0.103 | -43.797
-6.5 | -0.176 | 0.00709 | -0.104 | -24.887
-6 | -0.117 | 0.00707 | -0.106 | -16.507
-5.5 | -0.056 | 0.00667 | -0.107 | -8.472
-5 | 0.004 | 0.0066 | -0.109 | 0.649
-4.5 | 0.065 | 0.00425 | -0.11 | 15.389
-4 | 0.127 | 0.00415 | -0.112 | 30.562
-3.5 | 0.188 | 0.00409 | -0.113 | 46.045
-3 | 0.251 | 0.00383 | -0.115 | 65.432
-2.5 | 0.313 | 0.00373 | -0.116 | 83.87
-2 | 0.375 | 0.00651 | -0.118 | 57.567
-1.5 | 0.437 | 0.00392 | -0.119 | 111.469
-1 | 0.498 | 0.00382 | -0.121 | 130.128
-0.5 | 0.56 | 0.00394 | -0.122 | 142.181
0 | 0.626 | 0.00393 | -0.124 | 159.107
0.5 | 0.688 | 0.0081 | -0.126 | 84.922
1 | 0.75 | 0.00342 | -0.127 | 219.302
1.5 | 0.812 | 0.00322 | -0.128 | 251.993
2 | 0.874 | 0.00784 | -0.13 | 111.431
2.5 | 0.935 | 0.00768 | -0.131 | 121.703
3 | 0.996 | 0.00307 | -0.132 | 324.117
3.5 | 1.056 | 0.0032 | -0.134 | 329.699
4 | 1.117 | 0.00335 | -0.135 | 333.631
4.5 | 1.177 | 0.00347 | -0.136 | 339.122
5 | 1.236 | 0.00439 | -0.137 | 281.51
5.5 | 1.295 | 0.00457 | -0.138 | 283.502
6 | 1.353 | 0.00963 | -0.14 | 140.553
6.5 | 1.411 | 0.00997 | -0.141 | 141.492
7 | 1.468 | 0.01031 | -0.142 | 142.432
7.5 | 1.524 | 0.00458 | -0.143 | 332.643
8 | 1.58 | 0.01114 | -0.144 | 141.754
8.5 | 1.634 | 0.0115 | -0.145 | 142.081
9 | 1.688 | 0.01193 | -0.147 | 141.549
9.5 | 1.741 | 0.01228 | -0.148 | 141.775
10 | 1.782 | 0.01272 | -0.149 | 140.045
10.5 | 1.816 | 0.00695 | -0.15 | 261.255
11 | 1.846 | 0.00764 | -0.151 | 241.575
11.5 | 1.871 | 0.0079 | -0.152 | 236.798
12 | 1.889 | 0.00843 | -0.153 | 224.016
12.5 | 1.902 | 0.00882 | -0.154 | 215.538
13 | 1.908 | 0.00956 | -0.154 | 199.676
13.5 | 1.908 | 0.01994 | -0.155 | 95.724
14 | 1.876 | 0.02164 | -0.154 | 86.676
14.5 | 1.855 | 0.02318 | -0.154 | 80.026
15 | 1.829 | 0.02475 | -0.154 | 73.889
15.5 | 1.796 | 0.02663 | -0.154 | 67.446
16 | 1.757 | 0.02871 | -0.154 | 61.222
16.5 | 1.719 | 0.03081 | -0.154 | 55.789
17 | 1.676 | 0.03323 | -0.154 | 50.441
17.5 | 1.629 | 0.03607 | -0.154 | 45.175
18 | 1.574 | 0.04029 | -0.153 | 39.07

## 140. Re 18M Mach 0.10 (2)
BIGFOIL.COM POLAR EXPORT
QA001
QA001 |  |  |  | Cl Max: | 1.7076 | at alpha= | 20 | deg
XFOIL ncrit=9 |  |  |  | L/D Max: | 120.182 | at alpha= | 8 | deg
Re: | 18000000 |  |  | Cd Min: | 0.00597 | at alpha= | -6 | deg
Mach: | 0.1 |  |  | Cl=0 at alpha= | -4.0741 | deg
|  |  |  | @ Cl=0.1, Cd= | 0.0062803
|  |  |  | @ Cl=0.4, Cd= | 0.0072757
|  |  |  | @ Cl=0.6, Cd= | 0.0073846
alpha (deg) | Cl | Cd | Cm | Cl/Cd
-20 | -1.3795 | 0.02715 | -0.1295 | -50.8103
-19.5 | -1.3561 | 0.0248 | -0.1289 | -54.6815
-19 | -1.3213 | 0.02286 | -0.1297 | -57.7997
-18.5 | -1.2948 | 0.02116 | -0.1284 | -61.1909
-18 | -1.2645 | 0.0197 | -0.1272 | -64.1878
-17.5 | -1.2315 | 0.01838 | -0.1261 | -67.0022
-16.5 | -1.1631 | 0.01595 | -0.1236 | -72.9216
-16 | -1.1252 | 0.01497 | -0.1224 | -75.1637
-15.5 | -1.0878 | 0.01395 | -0.1211 | -77.9785
-15 | -1.047 | 0.01311 | -0.12 | -79.8627
-14.5 | -1.0071 | 0.01222 | -0.1187 | -82.4141
-14 | -0.9639 | 0.01151 | -0.1178 | -83.7446
-13.5 | -0.9177 | 0.0109 | -0.1172 | -84.1927
-13 | -0.8701 | 0.01034 | -0.1167 | -84.1489
-12.5 | -0.8226 | 0.00971 | -0.1163 | -84.7168
-12 | -0.7657 | 0.00921 | -0.1175 | -83.1379
-11.5 | -0.6955 | 0.00875 | -0.1214 | -79.4857
-11 | -0.6429 | 0.00832 | -0.1217 | -77.2716
-10.5 | -0.6027 | 0.00793 | -0.1191 | -76.0025
-9.5 | -0.5183 | 0.00737 | -0.1143 | -70.3256
-9 | -0.4718 | 0.00711 | -0.1127 | -66.3572
-8.5 | -0.4238 | 0.00688 | -0.1113 | -61.5988
-8 | -0.3746 | 0.00663 | -0.1102 | -56.5008
-7.5 | -0.3242 | 0.00647 | -0.1093 | -50.1082
-7 | -0.2738 | 0.00628 | -0.1084 | -43.5987
-6.5 | -0.2208 | 0.00611 | -0.108 | -36.1375
-6 | -0.1692 | 0.00597 | -0.1073 | -28.3417
-5.5 | -0.1232 | 0.00602 | -0.1054 | -20.4651
-5 | -0.0792 | 0.00612 | -0.1031 | -12.9412
-4.5 | -0.0408 | 0.00637 | -0.0996 | -6.405
-4 | 0.0071 | 0.00624 | -0.0982 | 1.1378
-3.5 | 0.06 | 0.00624 | -0.0978 | 9.6154
-3 | 0.1096 | 0.00629 | -0.0966 | 17.4245
-2.5 | 0.1445 | 0.00677 | -0.0924 | 21.3442
-2 | 0.1928 | 0.0069 | -0.091 | 27.942
-1.5 | 0.2435 | 0.00682 | -0.0902 | 35.7038
-1 | 0.295 | 0.00684 | -0.0895 | 43.1287
-0.5 | 0.346 | 0.00691 | -0.0886 | 50.0724
0 | 0.3791 | 0.00724 | -0.0839 | 52.3619
0.5 | 0.4259 | 0.00732 | -0.0822 | 58.1831
1 | 0.4746 | 0.0074 | -0.0809 | 64.1351
2 | 0.5721 | 0.00731 | -0.0786 | 78.2627
2.5 | 0.6207 | 0.00744 | -0.0774 | 83.4274
3 | 0.6701 | 0.0076 | -0.0763 | 88.1711
3.5 | 0.7194 | 0.00774 | -0.0753 | 92.9457
4 | 0.7679 | 0.00792 | -0.0741 | 96.9571
4.5 | 0.8126 | 0.00815 | -0.0721 | 99.7055
5 | 0.859 | 0.00836 | -0.0705 | 102.7512
6 | 0.9502 | 0.00868 | -0.0673 | 109.47
6.5 | 0.9951 | 0.00879 | -0.0656 | 113.2082
7 | 1.0395 | 0.00903 | -0.0639 | 115.1163
7.5 | 1.0802 | 0.00906 | -0.0615 | 119.2274
8 | 1.1213 | 0.00933 | -0.0592 | 120.1822
8.5 | 1.1598 | 0.00978 | -0.0565 | 118.589
9 | 1.1989 | 0.0102 | -0.054 | 117.5392
9.5 | 1.2024 | 0.01195 | -0.0454 | 100.6192
10 | 1.237 | 0.01262 | -0.0424 | 98.019
10.5 | 1.272 | 0.0133 | -0.0397 | 95.6391
11 | 1.307 | 0.01404 | -0.037 | 93.0912
11.5 | 1.3391 | 0.01489 | -0.034 | 89.9328
12 | 1.3715 | 0.01576 | -0.0312 | 87.0241
12.5 | 1.4036 | 0.01671 | -0.0285 | 83.9976
13 | 1.4327 | 0.0178 | -0.0255 | 80.4888
13.5 | 1.4613 | 0.01896 | -0.0226 | 77.0728
14 | 1.4902 | 0.02017 | -0.0199 | 73.882
14.5 | 1.5171 | 0.02151 | -0.0172 | 70.53
15 | 1.5422 | 0.02303 | -0.0144 | 66.9648
15.5 | 1.5666 | 0.02466 | -0.0118 | 63.528
16 | 1.5885 | 0.02651 | -0.0091 | 59.9208
16.5 | 1.6089 | 0.02854 | -0.0065 | 56.3735
17 | 1.6285 | 0.03075 | -0.0042 | 52.9593
17.5 | 1.645 | 0.03325 | -0.0018 | 49.4737
18 | 1.6609 | 0.03593 | 0.0002 | 46.226
18.5 | 1.6758 | 0.0388 | 0.0021 | 43.1907
19 | 1.6878 | 0.04185 | 0.004 | 40.3297
19.5 | 1.6978 | 0.0454 | 0.0053 | 37.3965
20 | 1.7076 | 0.04923 | 0.0062 | 34.6862

## 141. Re 18M Mach 0.25 (1)
BIGFOIL.COM POLAR EXPORT
QA001
QA001 |  |  |  | Cl Max: | 1.878 | at alpha= | 12 | deg
JavaFoil+Calcfoil stall+Eppler ext transition |  |  |  | L/D Max: | 351.312 | at alpha= | 4.5 | deg
Re: | 18000000 |  |  | Cd Min: | 0.00311 | at alpha= | 1.5 | deg
Mach: | 0.25 |  |  | Cl=0 at alpha= | -5.0323 | deg
|  |  |  | @ Cl=0.1, Cd= | 0.0041924
|  |  |  | @ Cl=0.4, Cd= | 0.0037339
|  |  |  | @ Cl=0.6, Cd= | 0.0038779
alpha (deg) | Cl | Cd | Cm | Cl/Cd
-19 | -0.422 | 0.1528 | -0.037 | -2.763
-18.5 | -0.468 | 0.14294 | -0.039 | -3.277
-18 | -0.51 | 0.13287 | -0.04 | -3.842
-17.5 | -0.549 | 0.12561 | -0.042 | -4.371
-17 | -0.583 | 0.11636 | -0.044 | -5.009
-16.5 | -0.615 | 0.1063 | -0.048 | -5.788
-16 | -0.641 | 0.09721 | -0.05 | -6.595
-15.5 | -0.661 | 0.09036 | -0.052 | -7.317
-15 | -0.706 | 0.05608 | -0.065 | -12.597
-14.5 | -0.769 | 0.02367 | -0.076 | -32.496
-14 | -0.778 | 0.01909 | -0.079 | -40.76
-13.5 | -0.777 | 0.01615 | -0.081 | -48.131
-13 | -0.772 | 0.01313 | -0.084 | -58.745
-12.5 | -0.752 | 0.01236 | -0.086 | -60.885
-12 | -0.727 | 0.01146 | -0.088 | -63.464
-11.5 | -0.696 | 0.01094 | -0.089 | -63.623
-11 | -0.66 | 0.00973 | -0.092 | -67.86
-10.5 | -0.616 | 0.0097 | -0.093 | -63.511
-10 | -0.569 | 0.00893 | -0.095 | -63.707
-9.5 | -0.518 | 0.00875 | -0.097 | -59.226
-9 | -0.466 | 0.00819 | -0.098 | -56.963
-8.5 | -0.412 | 0.00778 | -0.1 | -52.902
-8 | -0.356 | 0.0076 | -0.102 | -46.804
-7.5 | -0.299 | 0.00778 | -0.103 | -38.396
-7 | -0.24 | 0.00693 | -0.105 | -34.674
-6.5 | -0.181 | 0.00723 | -0.107 | -25.027
-6 | -0.12 | 0.00723 | -0.109 | -16.561
-5.5 | -0.058 | 0.00682 | -0.11 | -8.498
-5 | 0.004 | 0.00672 | -0.112 | 0.654
-4.5 | 0.067 | 0.00425 | -0.113 | 15.812
-4 | 0.13 | 0.00414 | -0.115 | 31.502
-3.5 | 0.194 | 0.00402 | -0.117 | 48.131
-3 | 0.258 | 0.00384 | -0.118 | 67.055
-2.5 | 0.321 | 0.00381 | -0.12 | 84.256
-2 | 0.385 | 0.00368 | -0.121 | 104.705
-1.5 | 0.449 | 0.00391 | -0.123 | 114.859
-1 | 0.511 | 0.00379 | -0.124 | 134.674
-0.5 | 0.575 | 0.0039 | -0.126 | 147.505
0 | 0.643 | 0.00384 | -0.127 | 167.319
0.5 | 0.707 | 0.00826 | -0.129 | 85.579
1 | 0.771 | 0.0033 | -0.13 | 233.146
1.5 | 0.834 | 0.00311 | -0.132 | 268.565
2 | 0.897 | 0.00813 | -0.133 | 110.363
2.5 | 0.96 | 0.00832 | -0.135 | 115.34
3 | 1.022 | 0.00342 | -0.136 | 298.575
3.5 | 1.085 | 0.00311 | -0.137 | 348.299
4 | 1.146 | 0.00326 | -0.139 | 351.034
4.5 | 1.207 | 0.00344 | -0.14 | 351.312
5 | 1.268 | 0.00435 | -0.141 | 291.09
5.5 | 1.328 | 0.00447 | -0.142 | 297.002
6 | 1.387 | 0.00463 | -0.144 | 299.368
6.5 | 1.445 | 0.01041 | -0.145 | 138.866
7 | 1.503 | 0.01077 | -0.146 | 139.518
7.5 | 1.56 | 0.01118 | -0.147 | 139.546
8 | 1.615 | 0.0117 | -0.148 | 138.076
8.5 | 1.67 | 0.01214 | -0.149 | 137.512
9 | 1.724 | 0.01259 | -0.151 | 136.911
9.5 | 1.776 | 0.01301 | -0.152 | 136.478
10 | 1.812 | 0.01354 | -0.153 | 133.858
10.5 | 1.84 | 0.00711 | -0.154 | 258.825
11 | 1.861 | 0.00791 | -0.155 | 235.244
11.5 | 1.874 | 0.00821 | -0.156 | 228.268
12 | 1.878 | 0.00894 | -0.157 | 210.09
12.5 | 1.872 | 0.01242 | -0.158 | 150.765
13 | 1.828 | 0.02221 | -0.156 | 82.273
13.5 | 1.792 | 0.02395 | -0.156 | 74.83
14 | 1.747 | 0.02573 | -0.156 | 67.88
14.5 | 1.689 | 0.02812 | -0.156 | 60.059
15 | 1.624 | 0.03073 | -0.156 | 52.842
15.5 | 1.551 | 0.03344 | -0.156 | 46.382
16 | 1.468 | 0.0372 | -0.155 | 39.451
16.5 | 1.367 | 0.04357 | -0.154 | 31.386
17 | 1.265 | 0.05024 | -0.152 | 25.182

## 142. Re 18M Mach 0.25 (2)
BIGFOIL.COM POLAR EXPORT
QA001
QA001 |  |  |  | Cl Max: | 1.67 | at alpha= | 20 | deg
XFOIL ncrit=9 |  |  |  | L/D Max: | 112.693 | at alpha= | 8 | deg
Re: | 18000000 |  |  | Cd Min: | 0.00608 | at alpha= | -6 | deg
Mach: | 0.25 |  |  | Cl=0 at alpha= | -4.0031 | deg
|  |  |  | @ Cl=0.1, Cd= | 0.0063438
|  |  |  | @ Cl=0.4, Cd= | 0.0073392
|  |  |  | @ Cl=0.6, Cd= | 0.0075782
alpha (deg) | Cl | Cd | Cm | Cl/Cd
-20 | -1.291 | 0.04457 | -0.1465 | -28.9657
-19.5 | -1.3006 | 0.03804 | -0.148 | -34.1903
-19 | -1.2945 | 0.03319 | -0.1483 | -39.0027
-18.5 | -1.2756 | 0.02925 | -0.1491 | -43.6103
-18 | -1.2607 | 0.02605 | -0.1475 | -48.3954
-17 | -1.2112 | 0.02139 | -0.1435 | -56.6246
-16.5 | -1.1814 | 0.01952 | -0.1413 | -60.5225
-16 | -1.1471 | 0.01795 | -0.1391 | -63.9053
-15.5 | -1.1104 | 0.01655 | -0.1369 | -67.0937
-15 | -1.0696 | 0.0154 | -0.1351 | -69.4545
-14.5 | -1.03 | 0.0142 | -0.1329 | -72.5352
-14 | -0.9885 | 0.01314 | -0.1308 | -75.2283
-13.5 | -0.9428 | 0.01227 | -0.1291 | -76.8378
-13 | -0.8962 | 0.01146 | -0.1275 | -78.2024
-12.5 | -0.848 | 0.01073 | -0.1261 | -79.0308
-12 | -0.7957 | 0.01011 | -0.1253 | -78.7043
-11.5 | -0.7425 | 0.00944 | -0.1249 | -78.6547
-11 | -0.6639 | 0.00892 | -0.1293 | -74.4283
-10.5 | -0.608 | 0.00846 | -0.1292 | -71.8676
-10 | -0.5615 | 0.00802 | -0.1271 | -70.0125
-9.5 | -0.527 | 0.00768 | -0.1224 | -68.6198
-9 | -0.4832 | 0.00737 | -0.1194 | -65.5631
-8.5 | -0.4359 | 0.00708 | -0.1172 | -61.5678
-8 | -0.3857 | 0.00683 | -0.1155 | -56.4714
-7.5 | -0.3355 | 0.0066 | -0.1139 | -50.8333
-7 | -0.2838 | 0.00643 | -0.1126 | -44.1369
-6.5 | -0.2301 | 0.00621 | -0.1117 | -37.0531
-6 | -0.177 | 0.00608 | -0.1107 | -29.1118
-5.5 | -0.1308 | 0.00611 | -0.1083 | -21.4075
-5 | -0.0857 | 0.00621 | -0.1057 | -13.8003
-4.5 | -0.048 | 0.00648 | -0.1015 | -7.4074
-4 | 0.0003 | 0.0063 | -0.0998 | 0.047619
-3.5 | 0.0545 | 0.00629 | -0.0991 | 8.6645
-3 | 0.1052 | 0.00635 | -0.0977 | 16.5669
-2.5 | 0.1379 | 0.00683 | -0.0926 | 20.1903
-2 | 0.1864 | 0.00697 | -0.0908 | 26.7432
-0.5 | 0.3319 | 0.00691 | -0.0855 | 48.0318
0 | 0.3684 | 0.00727 | -0.0812 | 50.674
0.5 | 0.4186 | 0.00738 | -0.0798 | 56.7209
1 | 0.4677 | 0.00752 | -0.0782 | 62.1941
1.5 | 0.5181 | 0.00764 | -0.0769 | 67.8141
2 | 0.569 | 0.00756 | -0.0759 | 75.2646
2.5 | 0.6201 | 0.00759 | -0.0748 | 81.6996
3 | 0.6696 | 0.00777 | -0.0733 | 86.1776
3.5 | 0.7185 | 0.00794 | -0.0718 | 90.4912
4 | 0.7674 | 0.00814 | -0.0702 | 94.2752
4.5 | 0.8142 | 0.0084 | -0.0683 | 96.9286
5 | 0.8606 | 0.00864 | -0.0662 | 99.6065
5.5 | 0.9086 | 0.00888 | -0.0646 | 102.3198
6 | 0.9539 | 0.00914 | -0.0624 | 104.3654
7 | 1.0433 | 0.00952 | -0.0581 | 109.5903
7.5 | 1.0876 | 0.00979 | -0.0559 | 111.093
8 | 1.1258 | 0.00999 | -0.0526 | 112.6927
8.5 | 1.1651 | 0.01049 | -0.0496 | 111.0677
9 | 1.207 | 0.01099 | -0.047 | 109.8271
9.5 | 1.2062 | 0.01301 | -0.0377 | 92.7133
10 | 1.242 | 0.01383 | -0.0345 | 89.8048
10.5 | 1.2785 | 0.01464 | -0.0315 | 87.3292
11 | 1.3122 | 0.0156 | -0.0282 | 84.1154
11.5 | 1.3457 | 0.01662 | -0.0251 | 80.9687
12 | 1.3796 | 0.01767 | -0.022 | 78.0758
12.5 | 1.41 | 0.01892 | -0.0187 | 74.5243
13 | 1.4389 | 0.02032 | -0.0154 | 70.812
13.5 | 1.4677 | 0.02179 | -0.0122 | 67.3566
14 | 1.4963 | 0.02335 | -0.0091 | 64.0814
14.5 | 1.5234 | 0.02508 | -0.0062 | 60.7416
15 | 1.5478 | 0.02706 | -0.0032 | 57.1988
15.5 | 1.5699 | 0.0293 | -0.0003 | 53.5802
16 | 1.5889 | 0.03187 | 0.0026 | 49.8557
16.5 | 1.606 | 0.03468 | 0.0053 | 46.3091
17 | 1.622 | 0.03777 | 0.0077 | 42.9441
18 | 1.6501 | 0.04475 | 0.0114 | 36.8737
18.5 | 1.6613 | 0.04877 | 0.0127 | 34.064
19 | 1.6664 | 0.05357 | 0.0136 | 31.107
19.5 | 1.669 | 0.05869 | 0.0141 | 28.4376
20 | 1.67 | 0.06444 | 0.0138 | 25.9156

## 143. Re 18M Mach 0.50 (1)
BIGFOIL.COM POLAR EXPORT
QA001
QA001 |  |  |  | Cl Max: | 1.807 | at alpha= | 9 | deg
JavaFoil+Calcfoil stall+Eppler ext transition |  |  |  | L/D Max: | 355.686 | at alpha= | 4.5 | deg
Re: | 18000000 |  |  | Cd Min: | 0.00344 | at alpha= | 3.5 | deg
Mach: | 0.5 |  |  | Cl=0 at alpha= | -5.0362 | deg
|  |  |  | @ Cl=0.1, Cd= | 0.0061769
|  |  |  | @ Cl=0.4, Cd= | 0.0063483
|  |  |  | @ Cl=0.6, Cd= | 0.0037557
alpha (deg) | Cl | Cd | Cm | Cl/Cd
-20 | -0.818 | 0.16591 | -0.042 | -4.93
-19.5 | -0.792 | 0.15868 | -0.043 | -4.99
-19 | -0.766 | 0.15445 | -0.044 | -4.957
-18.5 | -0.739 | 0.14906 | -0.045 | -4.959
-18 | -0.718 | 0.12568 | -0.05 | -5.714
-17.5 | -0.692 | 0.11853 | -0.051 | -5.84
-17 | -0.665 | 0.1133 | -0.053 | -5.874
-16.5 | -0.637 | 0.10894 | -0.053 | -5.85
-16 | -0.608 | 0.10669 | -0.052 | -5.697
-15.5 | -0.58 | 0.10886 | -0.052 | -5.328
-15 | -0.559 | 0.09253 | -0.059 | -6.046
-14.5 | -0.534 | 0.08478 | -0.061 | -6.298
-14 | -0.506 | 0.08061 | -0.062 | -6.279
-13.5 | -0.477 | 0.08022 | -0.062 | -5.943
-13 | -0.452 | 0.07102 | -0.065 | -6.361
-12.5 | -0.48 | 0.02097 | -0.092 | -22.884
-12 | -0.387 | 0.08038 | -0.053 | -4.818
-11.5 | -0.363 | 0.06937 | -0.062 | -5.233
-11 | -0.34 | 0.05966 | -0.069 | -5.691
-10.5 | -0.36 | 0.01453 | -0.101 | -24.747
-10 | -0.518 | 0.01259 | -0.104 | -41.12
-9.5 | -0.512 | 0.01117 | -0.107 | -45.833
-9 | -0.48 | 0.01076 | -0.109 | -44.611
-8.5 | -0.435 | 0.01001 | -0.111 | -43.444
-8 | -0.382 | 0.00954 | -0.112 | -40.034
-7.5 | -0.324 | 0.00899 | -0.114 | -36.061
-7 | -0.262 | 0.00845 | -0.116 | -31.054
-6.5 | -0.198 | 0.0083 | -0.118 | -23.842
-6 | -0.131 | 0.00817 | -0.12 | -16.094
-5.5 | -0.064 | 0.00664 | -0.122 | -9.625
-5 | 0.005 | 0.00761 | -0.124 | 0.638
-4.5 | 0.074 | 0.00636 | -0.126 | 11.692
-4 | 0.145 | 0.00586 | -0.128 | 24.772
-3.5 | 0.216 | 0.00573 | -0.13 | 37.697
-3 | 0.288 | 0.00555 | -0.132 | 51.798
-2.5 | 0.358 | 0.00559 | -0.133 | 64.088
-2 | 0.43 | 0.00689 | -0.135 | 62.308
-1.5 | 0.501 | 0.00618 | -0.137 | 80.975
-1 | 0.57 | 0.0037 | -0.138 | 154.086
-0.5 | 0.64 | 0.00383 | -0.14 | 166.975
0 | 0.718 | 0.00878 | -0.142 | 81.784
0.5 | 0.789 | 0.0091 | -0.143 | 86.684
1 | 0.86 | 0.00382 | -0.145 | 225.028
1.5 | 0.93 | 0.00389 | -0.147 | 239.304
2 | 1 | 0.00362 | -0.149 | 276.528
2.5 | 1.069 | 0.00373 | -0.15 | 286.655
3 | 1.138 | 0.0038 | -0.152 | 299.312
3.5 | 1.205 | 0.00344 | -0.153 | 350.326
4 | 1.272 | 0.0036 | -0.155 | 353.569
4.5 | 1.337 | 0.00376 | -0.156 | 355.686
5 | 1.401 | 0.00395 | -0.158 | 354.462
5.5 | 1.463 | 0.00467 | -0.159 | 313.026
6 | 1.523 | 0.01308 | -0.16 | 116.399
6.5 | 1.58 | 0.00504 | -0.162 | 313.731
7 | 1.635 | 0.01418 | -0.163 | 115.26
7.5 | 1.686 | 0.01482 | -0.164 | 113.74
8 | 1.732 | 0.00947 | -0.166 | 182.951
8.5 | 1.773 | 0.01601 | -0.167 | 110.784
9 | 1.807 | 0.0167 | -0.168 | 108.221
9.5 | 1.805 | 0.02216 | -0.167 | 81.464
10 | 1.709 | 0.02556 | -0.166 | 66.847
10.5 | 1.047 | 0.03632 | -0.162 | 28.832
11 | 1.033 | 0.05041 | -0.153 | 20.489
11.5 | 0.956 | 0.10311 | -0.103 | 9.271
12 | 0.984 | 0.11228 | -0.103 | 8.762
12.5 | 1.013 | 0.11633 | -0.104 | 8.706
13 | 1.042 | 0.11956 | -0.105 | 8.712
13.5 | 1.071 | 0.12106 | -0.106 | 8.843
14 | 1.099 | 0.12441 | -0.107 | 8.837

## 144. Re 18M Mach 0.50 (2)
BIGFOIL.COM POLAR EXPORT
QA001
QA001 |  |  |  | Cl Max: | 1.4981 | at alpha= | 14.5 | deg
XFOIL ncrit=9 |  |  |  | L/D Max: | 81.8686 | at alpha= | 6 | deg
Re: | 18000000 |  |  | Cd Min: | 0.00647 | at alpha= | -3 | deg
Mach: | 0.5 |  |  | Cl=0 at alpha= | -3.5774 | deg
|  |  |  | @ Cl=0.1, Cd= | 0.0071656
|  |  |  | @ Cl=0.4, Cd= | 0.0081319
|  |  |  | @ Cl=0.6, Cd= | 0.0087388
alpha (deg) | Cl | Cd | Cm | Cl/Cd
-10 | -0.6388 | 0.01124 | -0.1609 | -56.8327
-9.5 | -0.5777 | 0.00985 | -0.1576 | -58.6497
-8.5 | -0.4454 | 0.00848 | -0.1529 | -52.5236
-8 | -0.3922 | 0.00792 | -0.1488 | -49.5202
-7.5 | -0.345 | 0.00744 | -0.1437 | -46.371
-7 | -0.3145 | 0.0071 | -0.1353 | -44.2958
-6.5 | -0.2614 | 0.00682 | -0.1312 | -38.3284
-6 | -0.2108 | 0.00662 | -0.1269 | -31.8429
-5.5 | -0.17 | 0.00672 | -0.1208 | -25.2976
-5 | -0.1213 | 0.00666 | -0.1164 | -18.2132
-4.5 | -0.0893 | 0.00693 | -0.1088 | -12.886
-4 | -0.0377 | 0.00684 | -0.1052 | -5.5117
-3.5 | 0.0069 | 0.00656 | -0.1004 | 1.0518
-3 | 0.0602 | 0.00647 | -0.0974 | 9.3045
-2.5 | 0.0726 | 0.0071 | -0.0863 | 10.2254
-2 | 0.1227 | 0.00722 | -0.0829 | 16.9945
-1.5 | 0.1799 | 0.00729 | -0.081 | 24.6776
-1 | 0.2385 | 0.00736 | -0.0796 | 32.4049
-0.5 | 0.2912 | 0.00736 | -0.077 | 39.5652
0 | 0.3291 | 0.00789 | -0.0716 | 41.711
0.5 | 0.3832 | 0.00808 | -0.0693 | 47.4257
1 | 0.4382 | 0.00825 | -0.0673 | 53.1152
1.5 | 0.4934 | 0.00845 | -0.0654 | 58.3905
2 | 0.5476 | 0.00866 | -0.0632 | 63.2333
2.5 | 0.6008 | 0.00874 | -0.061 | 68.7414
3 | 0.6533 | 0.00888 | -0.0587 | 73.5698
3.5 | 0.7045 | 0.00925 | -0.0559 | 76.1622
4 | 0.7549 | 0.00969 | -0.0531 | 77.9051
4.5 | 0.8065 | 0.01013 | -0.0504 | 79.615
5 | 0.8572 | 0.01061 | -0.0475 | 80.7917
5.5 | 0.9079 | 0.01116 | -0.0446 | 81.353
6 | 0.9595 | 0.01172 | -0.0418 | 81.8686
6.5 | 1.0092 | 0.01236 | -0.0387 | 81.6505
7 | 1.0588 | 0.01305 | -0.0355 | 81.1341
7.5 | 1.1092 | 0.01377 | -0.0323 | 80.5519
8 | 1.152 | 0.01444 | -0.028 | 79.7784
8.5 | 1.1941 | 0.01512 | -0.0235 | 78.9749
9 | 1.2429 | 0.01603 | -0.0199 | 77.5359
9.5 | 1.234 | 0.01923 | -0.0099 | 64.1706
10 | 1.2731 | 0.02083 | -0.0057 | 61.1186
10.5 | 1.3113 | 0.02255 | -0.0014 | 58.1508
11 | 1.3482 | 0.0245 | 0.0029 | 55.0286
11.5 | 1.3837 | 0.02665 | 0.0071 | 51.9212
12 | 1.416 | 0.02912 | 0.0113 | 48.6264
12.5 | 1.4452 | 0.03195 | 0.0154 | 45.2332
13 | 1.4689 | 0.0353 | 0.0195 | 41.6119
13.5 | 1.4881 | 0.03915 | 0.0232 | 38.0102
14 | 1.4968 | 0.04404 | 0.0265 | 33.9873
14.5 | 1.4981 | 0.04988 | 0.0289 | 30.0341
15 | 1.4875 | 0.05711 | 0.03 | 26.0462
15.5 | 1.4661 | 0.06585 | 0.0295 | 22.2642
16 | 1.4426 | 0.07561 | 0.027 | 19.0795
16.5 | 1.4125 | 0.08673 | 0.0226 | 16.2862
17 | 1.3757 | 0.09906 | 0.0164 | 13.8875
17.5 | 1.3389 | 0.11201 | 0.009 | 11.9534
18 | 1.3014 | 0.12553 | 0.0005 | 10.3672
18.5 | 1.2653 | 0.1391 | -0.0086 | 9.0963
19 | 1.229 | 0.15291 | -0.0182 | 8.0374
19.5 | 1.1994 | 0.166 | -0.0273 | 7.2253

## 145. Re 20M Mach 0.00 (1)
BIGFOIL.COM POLAR EXPORT
QA001
QA001 |  |  |  | Cl Max: | 1.916 | at alpha= | 13.5 | deg
JavaFoil+Calcfoil stall+Eppler ext transition |  |  |  | L/D Max: | 342.502 | at alpha= | 4.5 | deg
Re: | 20000000 |  |  | Cd Min: | 0.00292 | at alpha= | 2.5 | deg
Mach: | 0 |  |  | Cl=0 at alpha= | -5.0333 | deg
|  |  |  | @ Cl=0.1, Cd= | 0.0040752
|  |  |  | @ Cl=0.4, Cd= | 0.0057134
|  |  |  | @ Cl=0.6, Cd= | 0.0076842
alpha (deg) | Cl | Cd | Cm | Cl/Cd
-20 | -0.727 | 0.13371 | -0.041 | -5.435
-19.5 | -0.742 | 0.12358 | -0.043 | -6.002
-19 | -0.754 | 0.11552 | -0.044 | -6.527
-18.5 | -0.765 | 0.10881 | -0.046 | -7.033
-18 | -0.785 | 0.09064 | -0.051 | -8.666
-17.5 | -0.808 | 0.07103 | -0.056 | -11.37
-17 | -0.835 | 0.05004 | -0.061 | -16.688
-16.5 | -0.839 | 0.04511 | -0.063 | -18.608
-16 | -0.875 | 0.02413 | -0.07 | -36.261
-15.5 | -0.877 | 0.01986 | -0.072 | -44.128
-15 | -0.875 | 0.01585 | -0.075 | -55.195
-14.5 | -0.866 | 0.01369 | -0.077 | -63.227
-14 | -0.844 | 0.01406 | -0.078 | -60.023
-13.5 | -0.825 | 0.01216 | -0.08 | -67.84
-13 | -0.798 | 0.0115 | -0.082 | -69.413
-12.5 | -0.768 | 0.01076 | -0.084 | -71.388
-12 | -0.734 | 0.01046 | -0.085 | -70.167
-11.5 | -0.696 | 0.0099 | -0.087 | -70.299
-11 | -0.654 | 0.00948 | -0.089 | -69.058
-10.5 | -0.608 | 0.00898 | -0.09 | -67.736
-10 | -0.559 | 0.00858 | -0.092 | -65.184
-9.5 | -0.509 | 0.0082 | -0.094 | -61.997
-9 | -0.456 | 0.00753 | -0.095 | -60.559
-8.5 | -0.402 | 0.00751 | -0.097 | -53.551
-8 | -0.348 | 0.00771 | -0.099 | -45.05
-7.5 | -0.292 | 0.00554 | -0.101 | -52.65
-7 | -0.234 | 0.00714 | -0.102 | -32.843
-6.5 | -0.176 | 0.00498 | -0.104 | -35.309
-6 | -0.116 | 0.00679 | -0.105 | -17.114
-5.5 | -0.056 | 0.00442 | -0.107 | -12.711
-5 | 0.004 | 0.00437 | -0.108 | 0.976
-4.5 | 0.065 | 0.00419 | -0.11 | 15.554
-4 | 0.126 | 0.00399 | -0.111 | 31.627
-3.5 | 0.188 | 0.00402 | -0.113 | 46.716
-3 | 0.25 | 0.00378 | -0.114 | 66.106
-2.5 | 0.311 | 0.00647 | -0.116 | 48.077
-2 | 0.373 | 0.00712 | -0.117 | 52.367
-1.5 | 0.435 | 0.00389 | -0.119 | 111.758
-1 | 0.495 | 0.00376 | -0.12 | 131.663
-0.5 | 0.557 | 0.00758 | -0.122 | 73.513
0 | 0.623 | 0.00774 | -0.123 | 80.537
0.5 | 0.685 | 0.00735 | -0.125 | 93.124
1 | 0.746 | 0.00341 | -0.126 | 218.822
1.5 | 0.808 | 0.00341 | -0.128 | 237.133
2 | 0.869 | 0.00775 | -0.129 | 112.177
2.5 | 0.93 | 0.00292 | -0.13 | 318.539
3 | 0.991 | 0.00304 | -0.132 | 326.4
3.5 | 1.051 | 0.0032 | -0.133 | 328.967
4 | 1.111 | 0.0033 | -0.134 | 337.061
4.5 | 1.171 | 0.00342 | -0.135 | 342.502
5 | 1.23 | 0.00431 | -0.137 | 285.71
5.5 | 1.289 | 0.00384 | -0.138 | 335.567
6 | 1.347 | 0.00403 | -0.139 | 334.58
6.5 | 1.404 | 0.00973 | -0.14 | 144.37
7 | 1.461 | 0.01003 | -0.141 | 145.698
7.5 | 1.518 | 0.00451 | -0.142 | 336.205
8 | 1.573 | 0.01085 | -0.144 | 144.986
8.5 | 1.628 | 0.01119 | -0.145 | 145.444
9 | 1.682 | 0.01159 | -0.146 | 145.114
9.5 | 1.735 | 0.01197 | -0.147 | 144.853
10 | 1.776 | 0.01236 | -0.148 | 143.648
10.5 | 1.811 | 0.00682 | -0.149 | 265.675
11 | 1.842 | 0.00734 | -0.15 | 250.978
11.5 | 1.868 | 0.00772 | -0.151 | 241.932
12 | 1.889 | 0.00821 | -0.152 | 230.021
12.5 | 1.904 | 0.00873 | -0.153 | 218.204
13 | 1.913 | 0.00926 | -0.154 | 206.602
13.5 | 1.916 | 0.01925 | -0.155 | 99.533
14 | 1.914 | 0.01072 | -0.155 | 178.619
14.5 | 1.88 | 0.02167 | -0.154 | 86.751
15 | 1.856 | 0.02344 | -0.154 | 79.182
15.5 | 1.829 | 0.02512 | -0.154 | 72.807
16 | 1.796 | 0.02709 | -0.154 | 66.293
16.5 | 1.76 | 0.02907 | -0.154 | 60.525
17 | 1.723 | 0.03124 | -0.154 | 55.145
17.5 | 1.681 | 0.03431 | -0.154 | 48.992
18 | 1.637 | 0.03698 | -0.153 | 44.257
18.5 | 1.588 | 0.04055 | -0.153 | 39.169

## 146. Re 20M Mach 0.00 (2)
BIGFOIL.COM POLAR EXPORT
QA001
QA001 |  |  |  | Cl Max: | 1.7238 | at alpha= | 20 | deg
XFOIL ncrit=9 |  |  |  | L/D Max: | 123.366 | at alpha= | 8 | deg
Re: | 20000000 |  |  | Cd Min: | 0.00594 | at alpha= | -6 | deg
Mach: | 0 |  |  | Cl=0 at alpha= | -4.0895 | deg
|  |  |  | @ Cl=0.1, Cd= | 0.0062791
|  |  |  | @ Cl=0.4, Cd= | 0.0071914
|  |  |  | @ Cl=0.6, Cd= | 0.0072636
alpha (deg) | Cl | Cd | Cm | Cl/Cd
-20 | -1.3903 | 0.02457 | -0.1257 | -56.5853
-19.5 | -1.3564 | 0.02271 | -0.1264 | -59.727
-19 | -1.3299 | 0.02117 | -0.1252 | -62.82
-18.5 | -1.3013 | 0.01969 | -0.1241 | -66.0894
-17.5 | -1.2358 | 0.01722 | -0.1221 | -71.7654
-17 | -1.2009 | 0.01611 | -0.1211 | -74.5438
-16.5 | -1.1655 | 0.01505 | -0.1199 | -77.4419
-16 | -1.1266 | 0.01418 | -0.119 | -79.4499
-15.5 | -1.0885 | 0.01327 | -0.1178 | -82.0271
-15 | -1.0475 | 0.01249 | -0.1169 | -83.8671
-14.5 | -1.0074 | 0.01167 | -0.1158 | -86.3239
-14 | -0.9629 | 0.01105 | -0.1151 | -87.1403
-13.5 | -0.9163 | 0.01048 | -0.1148 | -87.4332
-13 | -0.8691 | 0.00995 | -0.1144 | -87.3467
-12.5 | -0.8182 | 0.00938 | -0.1148 | -87.2281
-12 | -0.755 | 0.0089 | -0.1175 | -84.8315
-11.5 | -0.6885 | 0.0085 | -0.1209 | -81
-11 | -0.642 | 0.0081 | -0.1199 | -79.2593
-10.5 | -0.6077 | 0.00778 | -0.1161 | -78.1105
-10 | -0.5627 | 0.00751 | -0.1145 | -74.9268
-9.5 | -0.5175 | 0.00722 | -0.1128 | -71.6759
-9 | -0.4709 | 0.00699 | -0.1113 | -67.3677
-8.5 | -0.4222 | 0.00674 | -0.1103 | -62.6409
-8 | -0.3735 | 0.00652 | -0.1092 | -57.2853
-7.5 | -0.3234 | 0.00636 | -0.1084 | -50.8491
-7 | -0.2718 | 0.00616 | -0.1078 | -44.1234
-6.5 | -0.2204 | 0.00603 | -0.1072 | -36.5506
-6 | -0.17 | 0.00594 | -0.1063 | -28.6195
-5.5 | -0.1268 | 0.00606 | -0.1039 | -20.9241
-5 | -0.0796 | 0.00609 | -0.1024 | -13.0706
-4.5 | -0.0408 | 0.00634 | -0.0991 | -6.4353
-4 | 0.0089 | 0.00616 | -0.0981 | 1.4448
-3.5 | 0.0607 | 0.00618 | -0.0975 | 9.822
-3 | 0.1083 | 0.0063 | -0.0961 | 17.1905
-2.5 | 0.1443 | 0.00676 | -0.0921 | 21.3462
-2 | 0.1951 | 0.00682 | -0.0913 | 28.607
-1.5 | 0.2467 | 0.00679 | -0.0907 | 36.3328
-0.5 | 0.3496 | 0.00681 | -0.0895 | 51.3363
0 | 0.3871 | 0.00718 | -0.0858 | 53.9136
0.5 | 0.4323 | 0.00722 | -0.0838 | 59.8753
1 | 0.4798 | 0.00729 | -0.0823 | 65.8162
1.5 | 0.5288 | 0.00734 | -0.0811 | 72.0436
2 | 0.5782 | 0.00725 | -0.0803 | 79.7517
2.5 | 0.6262 | 0.00728 | -0.079 | 86.0165
3 | 0.6746 | 0.00744 | -0.0778 | 90.672
3.5 | 0.7234 | 0.00759 | -0.0767 | 95.3096
4 | 0.7718 | 0.00775 | -0.0756 | 99.5871
4.5 | 0.818 | 0.00798 | -0.074 | 102.5063
5 | 0.8631 | 0.00818 | -0.0722 | 105.5134
5.5 | 0.91 | 0.00837 | -0.0709 | 108.7216
6 | 0.9567 | 0.00857 | -0.0695 | 111.6336
6.5 | 0.9997 | 0.00861 | -0.0676 | 116.1092
7 | 1.0445 | 0.00882 | -0.066 | 118.424
7.5 | 1.0871 | 0.00903 | -0.064 | 120.3876
8 | 1.1251 | 0.00912 | -0.0613 | 123.3662
8.5 | 1.1645 | 0.00948 | -0.0589 | 122.8376
9 | 1.2005 | 0.01003 | -0.0559 | 119.6909
9.5 | 1.207 | 0.01157 | -0.0477 | 104.3215
10 | 1.2435 | 0.01218 | -0.0451 | 102.0936
10.5 | 1.2777 | 0.01284 | -0.0423 | 99.5093
11 | 1.3112 | 0.01355 | -0.0394 | 96.7675
11.5 | 1.3457 | 0.0143 | -0.0369 | 94.1049
12 | 1.378 | 0.01512 | -0.0341 | 91.1376
12.5 | 1.4078 | 0.01607 | -0.0311 | 87.6042
13 | 1.4388 | 0.01703 | -0.0284 | 84.4862
13.5 | 1.4684 | 0.01809 | -0.0257 | 81.1719
14 | 1.4957 | 0.01928 | -0.0228 | 77.5778
14.5 | 1.5234 | 0.02051 | -0.0202 | 74.276
15 | 1.5508 | 0.02182 | -0.0177 | 71.0724
15.5 | 1.5749 | 0.02336 | -0.015 | 67.4187
16 | 1.5966 | 0.02511 | -0.0122 | 63.5842
16.5 | 1.6171 | 0.02699 | -0.0096 | 59.9148
17 | 1.6372 | 0.02903 | -0.0072 | 56.3968
17.5 | 1.6548 | 0.03133 | -0.0048 | 52.8184
18 | 1.6722 | 0.03374 | -0.0028 | 49.5614
18.5 | 1.6883 | 0.03636 | -0.0009 | 46.4329
19 | 1.7022 | 0.03916 | 0.001 | 43.4678
19.5 | 1.7132 | 0.04231 | 0.0027 | 40.4916
20 | 1.7238 | 0.04577 | 0.0038 | 37.6622

## 147. Re 20M Mach 0.10 (1)
BIGFOIL.COM POLAR EXPORT
QA001
QA001 |  |  |  | Cl Max: | 1.908 | at alpha= | 13 | deg
JavaFoil+Calcfoil stall+Eppler ext transition |  |  |  | L/D Max: | 343.562 | at alpha= | 4.5 | deg
Re: | 20000000 |  |  | Cd Min: | 0.0029 | at alpha= | 2.5 | deg
Mach: | 0.1 |  |  | Cl=0 at alpha= | -5.0328 | deg
|  |  |  | @ Cl=0.1, Cd= | 0.0040984
|  |  |  | @ Cl=0.4, Cd= | 0.0058716
|  |  |  | @ Cl=0.6, Cd= | 0.0077164
alpha (deg) | Cl | Cd | Cm | Cl/Cd
-20 | -0.687 | 0.13727 | -0.04 | -5.002
-19.5 | -0.705 | 0.12723 | -0.042 | -5.539
-19 | -0.72 | 0.11962 | -0.044 | -6.021
-18.5 | -0.734 | 0.11188 | -0.046 | -6.565
-18 | -0.746 | 0.10529 | -0.047 | -7.086
-17.5 | -0.768 | 0.08741 | -0.052 | -8.788
-17 | -0.792 | 0.06728 | -0.058 | -11.766
-16.5 | -0.824 | 0.04395 | -0.064 | -18.756
-16 | -0.852 | 0.02789 | -0.069 | -30.551
-15.5 | -0.861 | 0.02135 | -0.072 | -40.326
-15 | -0.855 | 0.01939 | -0.074 | -44.099
-14.5 | -0.849 | 0.01655 | -0.076 | -51.28
-14 | -0.839 | 0.01423 | -0.079 | -58.941
-13.5 | -0.821 | 0.01241 | -0.081 | -66.12
-13 | -0.798 | 0.011 | -0.082 | -72.484
-12.5 | -0.767 | 0.01093 | -0.084 | -70.159
-12 | -0.734 | 0.01059 | -0.086 | -69.281
-11.5 | -0.697 | 0.01002 | -0.088 | -69.505
-11 | -0.655 | 0.00962 | -0.089 | -68.121
-10.5 | -0.61 | 0.00898 | -0.091 | -67.903
-10 | -0.561 | 0.00862 | -0.093 | -65.089
-9.5 | -0.51 | 0.00834 | -0.094 | -61.201
-9 | -0.458 | 0.00775 | -0.096 | -59.018
-8.5 | -0.404 | 0.00748 | -0.097 | -53.941
-8 | -0.349 | 0.00778 | -0.099 | -44.833
-7.5 | -0.293 | 0.00565 | -0.101 | -51.801
-7 | -0.235 | 0.00722 | -0.103 | -32.612
-6.5 | -0.176 | 0.00502 | -0.104 | -35.146
-6 | -0.117 | 0.00681 | -0.106 | -17.139
-5.5 | -0.057 | 0.00438 | -0.107 | -12.89
-5 | 0.004 | 0.0044 | -0.109 | 0.974
-4.5 | 0.065 | 0.0042 | -0.11 | 15.581
-4 | 0.127 | 0.00402 | -0.112 | 31.585
-3.5 | 0.189 | 0.00401 | -0.113 | 47.043
-3 | 0.251 | 0.00375 | -0.115 | 66.896
-2.5 | 0.313 | 0.00387 | -0.116 | 80.803
-2 | 0.375 | 0.00717 | -0.118 | 52.278
-1.5 | 0.437 | 0.00395 | -0.119 | 110.701
-1 | 0.498 | 0.00373 | -0.121 | 133.297
-0.5 | 0.56 | 0.00768 | -0.122 | 72.923
0 | 0.626 | 0.00774 | -0.124 | 80.877
0.5 | 0.688 | 0.00732 | -0.126 | 94.018
1 | 0.75 | 0.00335 | -0.127 | 223.864
1.5 | 0.812 | 0.00337 | -0.128 | 240.799
2 | 0.874 | 0.00773 | -0.13 | 113.069
2.5 | 0.935 | 0.0029 | -0.131 | 322.196
3 | 0.996 | 0.00305 | -0.132 | 326.686
3.5 | 1.056 | 0.00315 | -0.134 | 335.122
4 | 1.117 | 0.00331 | -0.135 | 337.745
4.5 | 1.177 | 0.00342 | -0.136 | 343.562
5 | 1.236 | 0.00432 | -0.137 | 286.282
5.5 | 1.295 | 0.00381 | -0.138 | 339.635
6 | 1.353 | 0.00945 | -0.14 | 143.111
6.5 | 1.411 | 0.00979 | -0.141 | 144.091
7 | 1.468 | 0.01012 | -0.142 | 145.095
7.5 | 1.524 | 0.0045 | -0.143 | 338.413
8 | 1.58 | 0.01095 | -0.144 | 144.286
8.5 | 1.634 | 0.01133 | -0.145 | 144.296
9 | 1.688 | 0.01171 | -0.147 | 144.205
9.5 | 1.741 | 0.01212 | -0.148 | 143.63
10 | 1.782 | 0.01248 | -0.149 | 142.73
10.5 | 1.816 | 0.00685 | -0.15 | 265.143
11 | 1.846 | 0.0074 | -0.151 | 249.572
11.5 | 1.871 | 0.00778 | -0.152 | 240.399
12 | 1.889 | 0.00819 | -0.153 | 230.769
12.5 | 1.902 | 0.00882 | -0.154 | 215.669
13 | 1.908 | 0.00944 | -0.154 | 202.221
13.5 | 1.908 | 0.01961 | -0.155 | 97.335
14 | 1.902 | 0.01088 | -0.156 | 174.745
14.5 | 1.861 | 0.02223 | -0.154 | 83.684
15 | 1.831 | 0.02423 | -0.154 | 75.56
15.5 | 1.799 | 0.02606 | -0.154 | 69.024
16 | 1.76 | 0.02826 | -0.154 | 62.278
16.5 | 1.72 | 0.03031 | -0.154 | 56.753
17 | 1.678 | 0.03269 | -0.154 | 51.32
17.5 | 1.63 | 0.03513 | -0.154 | 46.403
18 | 1.576 | 0.03938 | -0.153 | 40.021

## 148. Re 20M Mach 0.10 (2)
BIGFOIL.COM POLAR EXPORT
QA001
QA001 |  |  |  | Cl Max: | 1.7196 | at alpha= | 20 | deg
XFOIL ncrit=9 |  |  |  | L/D Max: | 122.213 | at alpha= | 8 | deg
Re: | 20000000 |  |  | Cd Min: | 0.00596 | at alpha= | -6 | deg
Mach: | 0.1 |  |  | Cl=0 at alpha= | -4.0783 | deg
|  |  |  | @ Cl=0.1, Cd= | 0.0062907
|  |  |  | @ Cl=0.4, Cd= | 0.0071878
|  |  |  | @ Cl=0.6, Cd= | 0.0072994
alpha (deg) | Cl | Cd | Cm | Cl/Cd
-20 | -1.388 | 0.02624 | -0.1298 | -52.8963
-19 | -1.3318 | 0.02225 | -0.1291 | -59.8562
-18.5 | -1.3043 | 0.02059 | -0.1279 | -63.3463
-17.5 | -1.2403 | 0.01788 | -0.1255 | -69.368
-17 | -1.206 | 0.01668 | -0.1243 | -72.3022
-16.5 | -1.17 | 0.01557 | -0.123 | -75.1445
-15.5 | -1.093 | 0.01369 | -0.1206 | -79.8393
-15 | -1.0516 | 0.01287 | -0.1196 | -81.7094
-14.5 | -1.0117 | 0.01199 | -0.1182 | -84.3786
-14 | -0.968 | 0.01129 | -0.1173 | -85.7396
-13.5 | -0.9216 | 0.01068 | -0.1168 | -86.2921
-13 | -0.8744 | 0.01012 | -0.1162 | -86.4032
-12.5 | -0.8236 | 0.00957 | -0.1163 | -86.0606
-12 | -0.7675 | 0.00904 | -0.1174 | -84.9004
-11.5 | -0.6931 | 0.0086 | -0.1223 | -80.593
-11 | -0.6429 | 0.00821 | -0.1219 | -78.3069
-10.5 | -0.6068 | 0.00782 | -0.1184 | -77.5959
-10 | -0.5649 | 0.00757 | -0.1159 | -74.6235
-9.5 | -0.52 | 0.00727 | -0.114 | -71.5268
-9 | -0.4731 | 0.00704 | -0.1125 | -67.2017
-8.5 | -0.4247 | 0.00677 | -0.1113 | -62.7326
-8 | -0.3757 | 0.00656 | -0.1101 | -57.2713
-7.5 | -0.3256 | 0.00639 | -0.1091 | -50.9546
-7 | -0.2737 | 0.00619 | -0.1085 | -44.2165
-6.5 | -0.2221 | 0.00605 | -0.1078 | -36.7107
-6 | -0.1715 | 0.00596 | -0.1069 | -28.7752
-5.5 | -0.1282 | 0.00607 | -0.1045 | -21.1203
-5 | -0.0808 | 0.00611 | -0.1029 | -13.2242
-4.5 | -0.042 | 0.00635 | -0.0994 | -6.6142
-4 | 0.0078 | 0.00617 | -0.0984 | 1.2642
-3.5 | 0.0599 | 0.00619 | -0.0978 | 9.6769
-3 | 0.1077 | 0.00631 | -0.0963 | 17.0681
-2.5 | 0.1432 | 0.00677 | -0.0922 | 21.1521
-2 | 0.1943 | 0.00683 | -0.0914 | 28.448
-1.5 | 0.2462 | 0.00682 | -0.0907 | 36.0997
-0.5 | 0.3491 | 0.00682 | -0.0893 | 51.1877
0 | 0.3833 | 0.00717 | -0.0849 | 53.4589
0.5 | 0.4301 | 0.00722 | -0.0831 | 59.5706
1 | 0.4786 | 0.0073 | -0.0818 | 65.5616
1.5 | 0.5281 | 0.00736 | -0.0807 | 71.7527
2 | 0.5773 | 0.00729 | -0.0797 | 79.1907
2.5 | 0.6254 | 0.00731 | -0.0784 | 85.554
3 | 0.6746 | 0.00747 | -0.0772 | 90.3079
3.5 | 0.7239 | 0.00762 | -0.0762 | 95
4 | 0.7724 | 0.00779 | -0.075 | 99.1528
4.5 | 0.8176 | 0.00802 | -0.0731 | 101.9451
5 | 0.8638 | 0.00823 | -0.0715 | 104.9575
5.5 | 0.9113 | 0.00842 | -0.0702 | 108.2304
6 | 0.9567 | 0.00863 | -0.0685 | 110.8575
6.5 | 1.0008 | 0.00868 | -0.0667 | 115.2995
7 | 1.0461 | 0.00889 | -0.0651 | 117.6715
7.5 | 1.0879 | 0.00913 | -0.0629 | 119.1566
8 | 1.1268 | 0.00922 | -0.0603 | 122.2126
8.5 | 1.1658 | 0.00959 | -0.0576 | 121.5641
9 | 1.2009 | 0.01017 | -0.0543 | 118.0826
9.5 | 1.2081 | 0.01174 | -0.0463 | 102.9046
10 | 1.2433 | 0.01239 | -0.0435 | 100.3471
10.5 | 1.2794 | 0.01305 | -0.0408 | 98.0383
11 | 1.3128 | 0.01379 | -0.0379 | 95.1994
11.5 | 1.3459 | 0.0146 | -0.035 | 92.1849
12 | 1.3797 | 0.01543 | -0.0324 | 89.4167
12.5 | 1.41 | 0.01641 | -0.0294 | 85.9232
13 | 1.4393 | 0.01747 | -0.0264 | 82.3869
13.5 | 1.4691 | 0.01857 | -0.0236 | 79.1115
14 | 1.4984 | 0.01974 | -0.0209 | 75.9068
14.5 | 1.5247 | 0.02108 | -0.018 | 72.3292
15 | 1.5503 | 0.02254 | -0.0153 | 68.7799
15.5 | 1.5758 | 0.0241 | -0.0127 | 65.3859
16 | 1.598 | 0.02591 | -0.01 | 61.675
16.5 | 1.6185 | 0.02789 | -0.0073 | 58.0316
17 | 1.6381 | 0.03006 | -0.0049 | 54.4943
17.5 | 1.6556 | 0.03247 | -0.0026 | 50.9886
18 | 1.6729 | 0.03501 | -0.0005 | 47.7835
18.5 | 1.6885 | 0.03779 | 0.0014 | 44.6811
19 | 1.702 | 0.04079 | 0.0031 | 41.7259
19.5 | 1.7121 | 0.04413 | 0.0048 | 38.7967
20 | 1.7196 | 0.04805 | 0.0059 | 35.7877

## 149. Re 20M Mach 0.25 (1)
BIGFOIL.COM POLAR EXPORT
QA001
QA001 |  |  |  | Cl Max: | 1.878 | at alpha= | 12 | deg
JavaFoil+Calcfoil stall+Eppler ext transition |  |  |  | L/D Max: | 357.043 | at alpha= | 4.5 | deg
Re: | 20000000 |  |  | Cd Min: | 0.00307 | at alpha= | 3.5 | deg
Mach: | 0.25 |  |  | Cl=0 at alpha= | -5.0323 | deg
|  |  |  | @ Cl=0.1, Cd= | 0.0041214
|  |  |  | @ Cl=0.4, Cd= | 0.0065002
|  |  |  | @ Cl=0.6, Cd= | 0.0078399
alpha (deg) | Cl | Cd | Cm | Cl/Cd
-19 | -0.422 | 0.15115 | -0.037 | -2.794
-18.5 | -0.469 | 0.14092 | -0.039 | -3.325
-18 | -0.511 | 0.1343 | -0.041 | -3.802
-17.5 | -0.549 | 0.12433 | -0.042 | -4.417
-17 | -0.584 | 0.1151 | -0.045 | -5.073
-16.5 | -0.616 | 0.10475 | -0.048 | -5.884
-16 | -0.643 | 0.09416 | -0.051 | -6.831
-15.5 | -0.661 | 0.08986 | -0.052 | -7.358
-15 | -0.726 | 0.04339 | -0.069 | -16.726
-14.5 | -0.769 | 0.02382 | -0.076 | -32.275
-14 | -0.779 | 0.01871 | -0.079 | -41.639
-13.5 | -0.777 | 0.01586 | -0.082 | -49.023
-13 | -0.772 | 0.01289 | -0.084 | -59.862
-12.5 | -0.753 | 0.0121 | -0.086 | -62.188
-12 | -0.727 | 0.01145 | -0.088 | -63.551
-11.5 | -0.696 | 0.01077 | -0.089 | -64.651
-11 | -0.661 | 0.00957 | -0.092 | -69.038
-10.5 | -0.616 | 0.0095 | -0.093 | -64.863
-10 | -0.569 | 0.00898 | -0.095 | -63.357
-9.5 | -0.519 | 0.00847 | -0.097 | -61.251
-9 | -0.466 | 0.00835 | -0.098 | -55.841
-8.5 | -0.412 | 0.00776 | -0.1 | -53.079
-8 | -0.356 | 0.0079 | -0.102 | -45.03
-7.5 | -0.299 | 0.00717 | -0.103 | -41.626
-7 | -0.24 | 0.00746 | -0.105 | -32.253
-6.5 | -0.181 | 0.00506 | -0.107 | -35.764
-6 | -0.12 | 0.0069 | -0.109 | -17.372
-5.5 | -0.058 | 0.00655 | -0.11 | -8.856
-5 | 0.004 | 0.00435 | -0.112 | 1.012
-4.5 | 0.067 | 0.0042 | -0.113 | 16.014
-4 | 0.13 | 0.00405 | -0.115 | 32.176
-3.5 | 0.194 | 0.00396 | -0.117 | 48.89
-3 | 0.258 | 0.00376 | -0.118 | 68.552
-2.5 | 0.321 | 0.00664 | -0.12 | 48.358
-2 | 0.385 | 0.00729 | -0.121 | 52.818
-1.5 | 0.449 | 0.00392 | -0.123 | 114.344
-1 | 0.511 | 0.0037 | -0.124 | 138.152
-0.5 | 0.575 | 0.00777 | -0.126 | 73.989
0 | 0.643 | 0.00796 | -0.127 | 80.794
0.5 | 0.707 | 0.00809 | -0.129 | 87.348
1 | 0.771 | 0.00323 | -0.13 | 238.442
1.5 | 0.834 | 0.0033 | -0.132 | 252.749
2 | 0.897 | 0.00794 | -0.133 | 113.021
2.5 | 0.96 | 0.00323 | -0.135 | 297.678
3 | 1.022 | 0.00394 | -0.136 | 259.785
3.5 | 1.085 | 0.00307 | -0.137 | 353.414
4 | 1.146 | 0.00322 | -0.139 | 356.243
4.5 | 1.207 | 0.00338 | -0.14 | 357.043
5 | 1.268 | 0.00428 | -0.141 | 295.997
5.5 | 1.328 | 0.00443 | -0.142 | 299.744
6 | 1.387 | 0.00459 | -0.144 | 301.918
6.5 | 1.445 | 0.01024 | -0.145 | 141.175
7 | 1.503 | 0.01062 | -0.146 | 141.566
7.5 | 1.56 | 0.01099 | -0.147 | 141.959
8 | 1.615 | 0.01148 | -0.148 | 140.654
8.5 | 1.67 | 0.01194 | -0.149 | 139.913
9 | 1.724 | 0.01235 | -0.151 | 139.515
9.5 | 1.776 | 0.01281 | -0.152 | 138.64
10 | 1.812 | 0.01329 | -0.153 | 136.311
10.5 | 1.84 | 0.00701 | -0.154 | 262.497
11 | 1.861 | 0.00779 | -0.155 | 238.874
11.5 | 1.874 | 0.00817 | -0.156 | 229.391
12 | 1.878 | 0.00879 | -0.157 | 213.733
12.5 | 1.872 | 0.00927 | -0.158 | 201.941
13 | 1.83 | 0.02182 | -0.156 | 83.857
13.5 | 1.794 | 0.02348 | -0.156 | 76.416
14 | 1.749 | 0.02521 | -0.156 | 69.391
14.5 | 1.691 | 0.02752 | -0.156 | 61.446
15 | 1.625 | 0.03025 | -0.156 | 53.718
15.5 | 1.552 | 0.03288 | -0.156 | 47.206
16 | 1.469 | 0.03617 | -0.156 | 40.609
16.5 | 1.371 | 0.04238 | -0.154 | 32.343
17 | 1.267 | 0.04914 | -0.153 | 25.781

## 150. Re 20M Mach 0.25 (2)
BIGFOIL.COM POLAR EXPORT
QA001
QA001 |  |  |  | Cl Max: | 1.6844 | at alpha= | 19.5 | deg
XFOIL ncrit=9 |  |  |  | L/D Max: | 114.736 | at alpha= | 8 | deg
Re: | 20000000 |  |  | Cd Min: | 0.00607 | at alpha= | -6 | deg
Mach: | 0.25 |  |  | Cl=0 at alpha= | -4.0157 | deg
|  |  |  | @ Cl=0.1, Cd= | 0.0063365
|  |  |  | @ Cl=0.4, Cd= | 0.0072345
|  |  |  | @ Cl=0.6, Cd= | 0.0074648
alpha (deg) | Cl | Cd | Cm | Cl/Cd
-20 | -1.31 | 0.0425 | -0.1479 | -30.8235
-19.5 | -1.3167 | 0.03629 | -0.1492 | -36.2827
-18 | -1.2728 | 0.02528 | -0.1472 | -50.3481
-17.5 | -1.2491 | 0.02287 | -0.1452 | -54.6174
-17 | -1.2222 | 0.02076 | -0.143 | -58.8728
-16.5 | -1.1914 | 0.01897 | -0.1407 | -62.8044
-16 | -1.1564 | 0.01745 | -0.1385 | -66.2693
-15.5 | -1.1183 | 0.01613 | -0.1364 | -69.3304
-15 | -1.0768 | 0.01501 | -0.1345 | -71.7388
-14.5 | -1.0357 | 0.01391 | -0.1324 | -74.4572
-14 | -0.993 | 0.0129 | -0.1304 | -76.9767
-13.5 | -0.947 | 0.01205 | -0.1288 | -78.5892
-13 | -0.9006 | 0.01125 | -0.1271 | -80.0533
-12.5 | -0.8513 | 0.01052 | -0.1259 | -80.9221
-12 | -0.7992 | 0.00991 | -0.125 | -80.6458
-11.5 | -0.7409 | 0.00929 | -0.1255 | -79.7524
-11 | -0.6615 | 0.00876 | -0.1301 | -75.5137
-10.5 | -0.6079 | 0.00834 | -0.1295 | -72.8897
-10 | -0.5639 | 0.00791 | -0.1268 | -71.2895
-9.5 | -0.5303 | 0.00758 | -0.1218 | -69.9604
-9 | -0.4854 | 0.00727 | -0.1191 | -66.7675
-8.5 | -0.4368 | 0.00698 | -0.1171 | -62.5788
-8 | -0.3871 | 0.00674 | -0.1154 | -57.4332
-7.5 | -0.3371 | 0.00652 | -0.1137 | -51.7025
-7 | -0.2838 | 0.00632 | -0.1127 | -44.9051
-6.5 | -0.2316 | 0.00615 | -0.1115 | -37.6585
-6 | -0.1802 | 0.00607 | -0.1101 | -29.687
-5.5 | -0.1359 | 0.00616 | -0.1073 | -22.0617
-5 | -0.0874 | 0.00619 | -0.1054 | -14.1195
-4.5 | -0.0492 | 0.00645 | -0.1014 | -7.6279
-4 | 0.0016 | 0.00625 | -0.1001 | 0.256
-3 | 0.104 | 0.00634 | -0.0975 | 16.4038
-2.5 | 0.1361 | 0.00684 | -0.0923 | 19.8977
-2 | 0.1884 | 0.00688 | -0.0913 | 27.3837
-1.5 | 0.2409 | 0.00689 | -0.0904 | 34.9637
-1 | 0.2902 | 0.00676 | -0.0888 | 42.929
-0.5 | 0.3362 | 0.00681 | -0.0864 | 49.3686
0 | 0.3716 | 0.00719 | -0.0819 | 51.6829
0.5 | 0.4227 | 0.00727 | -0.0807 | 58.1431
1 | 0.4722 | 0.0074 | -0.0791 | 63.8108
1.5 | 0.5225 | 0.00752 | -0.0778 | 69.4814
2 | 0.5736 | 0.00747 | -0.0768 | 76.7871
2.5 | 0.6246 | 0.00746 | -0.0757 | 83.7265
3.5 | 0.7235 | 0.00781 | -0.0728 | 92.6376
4 | 0.7718 | 0.00801 | -0.0711 | 96.3546
4.5 | 0.8199 | 0.00825 | -0.0694 | 99.3818
5.5 | 0.9141 | 0.00872 | -0.0656 | 104.828
6 | 0.9603 | 0.00898 | -0.0636 | 106.9376
6.5 | 1.0064 | 0.00924 | -0.0616 | 108.9177
7.5 | 1.094 | 0.00967 | -0.057 | 113.1334
8 | 1.1313 | 0.00986 | -0.0535 | 114.7363
9 | 1.2087 | 0.01095 | -0.0473 | 110.3836
9.5 | 1.2125 | 0.01278 | -0.0387 | 94.8748
10 | 1.2497 | 0.01354 | -0.0356 | 92.2969
10.5 | 1.2847 | 0.0144 | -0.0324 | 89.2153
11 | 1.3188 | 0.01531 | -0.0291 | 86.1398
11.5 | 1.3533 | 0.01628 | -0.0261 | 83.1265
12 | 1.3871 | 0.01733 | -0.023 | 80.0404
12.5 | 1.4166 | 0.01859 | -0.0195 | 76.2023
13 | 1.4467 | 0.0199 | -0.0162 | 72.6985
13.5 | 1.4771 | 0.02128 | -0.0132 | 69.4126
14 | 1.5058 | 0.02282 | -0.0101 | 65.986
14.5 | 1.5317 | 0.02457 | -0.0069 | 62.3403
15 | 1.5558 | 0.02654 | -0.0038 | 58.6209
15.5 | 1.5777 | 0.02876 | -0.0008 | 54.8574
16 | 1.5974 | 0.03126 | 0.0021 | 51.1004
16.5 | 1.6166 | 0.03391 | 0.0047 | 47.6733
17 | 1.6347 | 0.03678 | 0.0071 | 44.4454
17.5 | 1.6507 | 0.03998 | 0.0092 | 41.2881
18.5 | 1.6726 | 0.04774 | 0.0125 | 35.0356
19 | 1.6801 | 0.05228 | 0.0134 | 32.1366
19.5 | 1.6844 | 0.0573 | 0.0139 | 29.3962
20 | 1.6827 | 0.06308 | 0.014 | 26.6756

## 151. Re 20M Mach 0.50 (1)
BIGFOIL.COM POLAR EXPORT
QA001
QA001 |  |  |  | Cl Max: | 1.807 | at alpha= | 9 | deg
JavaFoil+Calcfoil stall+Eppler ext transition |  |  |  | L/D Max: | 362.542 | at alpha= | 4.5 | deg
Re: | 20000000 |  |  | Cd Min: | 0.00353 | at alpha= | 4 | deg
Mach: | 0.5 |  |  | Cl=0 at alpha= | -5.0362 | deg
|  |  |  | @ Cl=0.1, Cd= | 0.0059543
|  |  |  | @ Cl=0.4, Cd= | 0.0074441
|  |  |  | @ Cl=0.6, Cd= | 0.0037243
alpha (deg) | Cl | Cd | Cm | Cl/Cd
-20 | -0.818 | 0.17056 | -0.042 | -4.796
-19.5 | -0.792 | 0.16022 | -0.043 | -4.942
-19 | -0.766 | 0.16019 | -0.044 | -4.779
-18.5 | -0.739 | 0.15465 | -0.045 | -4.78
-18 | -0.715 | 0.13314 | -0.048 | -5.373
-17.5 | -0.688 | 0.12885 | -0.049 | -5.341
-17 | -0.661 | 0.12089 | -0.049 | -5.469
-16.5 | -0.633 | 0.11836 | -0.05 | -5.352
-16 | -0.606 | 0.11275 | -0.05 | -5.377
-15.5 | -0.58 | 0.10991 | -0.052 | -5.277
-15 | -0.56 | 0.09226 | -0.059 | -6.071
-14.5 | -0.534 | 0.0841 | -0.061 | -6.354
-14 | -0.507 | 0.07953 | -0.063 | -6.372
-13.5 | -0.478 | 0.0786 | -0.062 | -6.076
-13 | -0.452 | 0.07024 | -0.066 | -6.441
-12.5 | -0.482 | 0.01989 | -0.093 | -24.221
-12 | -0.388 | 0.07993 | -0.055 | -4.85
-11.5 | -0.365 | 0.06696 | -0.065 | -5.449
-11 | -0.341 | 0.05727 | -0.071 | -5.951
-10.5 | -0.36 | 0.01421 | -0.101 | -25.344
-10 | -0.518 | 0.01228 | -0.104 | -42.188
-9.5 | -0.513 | 0.01088 | -0.107 | -47.144
-9 | -0.48 | 0.01061 | -0.109 | -45.245
-8.5 | -0.436 | 0.0095 | -0.111 | -45.842
-8 | -0.382 | 0.00951 | -0.112 | -40.213
-7.5 | -0.324 | 0.00894 | -0.114 | -36.235
-7 | -0.262 | 0.00847 | -0.117 | -30.976
-6.5 | -0.198 | 0.00802 | -0.119 | -24.679
-6 | -0.132 | 0.00734 | -0.12 | -17.92
-5.5 | -0.064 | 0.00683 | -0.122 | -9.348
-5 | 0.005 | 0.00647 | -0.124 | 0.75
-4.5 | 0.075 | 0.00609 | -0.126 | 12.261
-4 | 0.145 | 0.00571 | -0.128 | 25.412
-3.5 | 0.216 | 0.00563 | -0.13 | 38.329
-3 | 0.288 | 0.00547 | -0.132 | 52.536
-2.5 | 0.359 | 0.00678 | -0.133 | 52.908
-2 | 0.43 | 0.00793 | -0.135 | 54.201
-1.5 | 0.501 | 0.00388 | -0.137 | 128.955
-1 | 0.57 | 0.00366 | -0.138 | 155.455
-0.5 | 0.64 | 0.00381 | -0.14 | 168.072
0 | 0.718 | 0.00868 | -0.142 | 82.749
0.5 | 0.789 | 0.00373 | -0.143 | 211.24
1 | 0.86 | 0.00373 | -0.145 | 230.436
1.5 | 0.93 | 0.00379 | -0.147 | 245.305
2 | 1 | 0.00356 | -0.149 | 281.041
2.5 | 1.069 | 0.00367 | -0.15 | 291.355
3 | 1.138 | 0.00378 | -0.152 | 300.84
3.5 | 1.205 | 0.01011 | -0.153 | 119.186
4 | 1.272 | 0.00353 | -0.155 | 360.3
4.5 | 1.337 | 0.00369 | -0.156 | 362.542
5 | 1.401 | 0.01116 | -0.158 | 125.494
5.5 | 1.463 | 0.00458 | -0.159 | 319.445
6 | 1.523 | 0.01287 | -0.16 | 118.265
6.5 | 1.58 | 0.01348 | -0.162 | 117.242
7 | 1.635 | 0.0139 | -0.163 | 117.622
7.5 | 1.686 | 0.00548 | -0.164 | 307.752
8 | 1.732 | 0.01527 | -0.166 | 113.443
8.5 | 1.773 | 0.00917 | -0.167 | 193.301
9 | 1.807 | 0.01642 | -0.168 | 110.079
9.5 | 1.806 | 0.02202 | -0.167 | 81.997
10 | 1.708 | 0.0256 | -0.166 | 66.711
10.5 | 1.049 | 0.03538 | -0.163 | 29.645
11 | 1.002 | 0.0597 | -0.144 | 16.789
11.5 | 0.956 | 0.10368 | -0.103 | 9.22
12 | 0.984 | 0.11572 | -0.103 | 8.502
12.5 | 1.013 | 0.11696 | -0.104 | 8.66
13 | 1.042 | 0.1225 | -0.105 | 8.503
13.5 | 1.071 | 0.1232 | -0.106 | 8.69
14 | 1.1 | 0.12736 | -0.107 | 8.634

## 152. Re 20M Mach 0.50 (2)
BIGFOIL.COM POLAR EXPORT
QA001
QA001 |  |  |  | Cl Max: | 1.5122 | at alpha= | 14.5 | deg
XFOIL ncrit=9 |  |  |  | L/D Max: | 84.1812 | at alpha= | 6 | deg
Re: | 20000000 |  |  | Cd Min: | 0.00642 | at alpha= | -3 | deg
Mach: | 0.5 |  |  | Cl=0 at alpha= | -3.6189 | deg
|  |  |  | @ Cl=0.1, Cd= | 0.007091
|  |  |  | @ Cl=0.4, Cd= | 0.007986
|  |  |  | @ Cl=0.6, Cd= | 0.0086893
alpha (deg) | Cl | Cd | Cm | Cl/Cd
-9.5 | -0.5745 | 0.00963 | -0.1586 | -59.6573
-9 | -0.5058 | 0.00894 | -0.1564 | -56.5772
-8.5 | -0.4474 | 0.00832 | -0.1529 | -53.774
-8 | -0.395 | 0.00775 | -0.1486 | -50.9677
-7.5 | -0.3493 | 0.00731 | -0.1431 | -47.7839
-7 | -0.3163 | 0.00698 | -0.1351 | -45.3152
-6.5 | -0.2647 | 0.00673 | -0.1308 | -39.3314
-6 | -0.2256 | 0.00678 | -0.1242 | -33.2743
-5.5 | -0.1731 | 0.00666 | -0.1203 | -25.991
-5 | -0.1254 | 0.00664 | -0.1157 | -18.8855
-4.5 | -0.0904 | 0.00686 | -0.1087 | -13.1778
-4 | -0.0364 | 0.00676 | -0.1056 | -5.3846
-3 | 0.0591 | 0.00642 | -0.0973 | 9.2056
-2.5 | 0.0711 | 0.00707 | -0.0861 | 10.0566
-2 | 0.1261 | 0.00711 | -0.0836 | 17.7356
-1.5 | 0.1831 | 0.00719 | -0.0817 | 25.4659
-1 | 0.2418 | 0.00726 | -0.0802 | 33.3058
-0.5 | 0.2928 | 0.00733 | -0.0774 | 39.9454
0 | 0.3333 | 0.00777 | -0.0724 | 42.8958
0.5 | 0.3884 | 0.00795 | -0.0704 | 48.8553
1 | 0.4432 | 0.00812 | -0.0683 | 54.5813
1.5 | 0.4995 | 0.00829 | -0.0665 | 60.2533
2 | 0.5532 | 0.00851 | -0.0643 | 65.0059
2.5 | 0.608 | 0.00872 | -0.0622 | 69.7248
3 | 0.659 | 0.00881 | -0.0596 | 74.8014
3.5 | 0.71 | 0.00909 | -0.0569 | 78.1078
4 | 0.7616 | 0.0095 | -0.0542 | 80.1684
5 | 0.8637 | 0.0104 | -0.0486 | 83.0481
5.5 | 0.9154 | 0.01091 | -0.0458 | 83.9047
6 | 0.9664 | 0.01148 | -0.0428 | 84.1812
6.5 | 1.0162 | 0.01211 | -0.0397 | 83.9141
7 | 1.0664 | 0.01278 | -0.0365 | 83.4429
7.5 | 1.1159 | 0.01352 | -0.0332 | 82.537
8 | 1.1591 | 0.01423 | -0.0289 | 81.4547
9 | 1.2505 | 0.01577 | -0.0208 | 79.2961
9.5 | 1.2408 | 0.01891 | -0.0106 | 65.6161
10 | 1.2812 | 0.02044 | -0.0064 | 62.681
10.5 | 1.3195 | 0.02214 | -0.002 | 59.598
11 | 1.3575 | 0.024 | 0.0022 | 56.5625
11.5 | 1.3935 | 0.02613 | 0.0065 | 53.3295
12 | 1.4252 | 0.02859 | 0.0108 | 49.8496
12.5 | 1.454 | 0.03141 | 0.0151 | 46.291
13 | 1.48 | 0.03461 | 0.0192 | 42.7622
13.5 | 1.5024 | 0.0382 | 0.023 | 39.3298
14 | 1.5101 | 0.04308 | 0.0265 | 35.0534
14.5 | 1.5122 | 0.04878 | 0.0291 | 31.0004
15 | 1.4996 | 0.0561 | 0.0304 | 26.7308
15.5 | 1.4785 | 0.0647 | 0.0301 | 22.8516
16 | 1.4535 | 0.07452 | 0.0277 | 19.5048
16.5 | 1.4226 | 0.08566 | 0.0234 | 16.6075
17 | 1.3864 | 0.09785 | 0.0174 | 14.1686
17.5 | 1.3481 | 0.11092 | 0.0099 | 12.1538
18 | 1.3104 | 0.12441 | 0.0015 | 10.5329
18.5 | 1.2738 | 0.13801 | -0.0076 | 9.2298
19 | 1.2372 | 0.15181 | -0.0172 | 8.1497
19.5 | 1.2081 | 0.16481 | -0.0262 | 7.3303