## index
index | Re | Mach | Datasource
1 | 50000 | 0 | JavaFoil+Calcfoil stall+Eppler ext transition
2 | 50000 | 0 | XFOIL ncrit=9
3 | 50000 | 0.1 | JavaFoil+Calcfoil stall+Eppler ext transition
4 | 50000 | 0.1 | XFOIL ncrit=9
5 | 50000 | 0.25 | JavaFoil+Calcfoil stall+Eppler ext transition
6 | 50000 | 0.25 | XFOIL ncrit=9
7 | 50000 | 0.5 | JavaFoil+Calcfoil stall+Eppler ext transition
8 | 50000 | 0.5 | XFOIL ncrit=9
9 | 100000 | 0 | JavaFoil+Calcfoil stall+Eppler ext transition
10 | 100000 | 0 | XFOIL ncrit=9
11 | 100000 | 0.1 | JavaFoil+Calcfoil stall+Eppler ext transition
12 | 100000 | 0.1 | XFOIL ncrit=9
13 | 100000 | 0.25 | JavaFoil+Calcfoil stall+Eppler ext transition
14 | 100000 | 0.25 | XFOIL ncrit=9
15 | 100000 | 0.5 | JavaFoil+Calcfoil stall+Eppler ext transition
16 | 100000 | 0.5 | XFOIL ncrit=9
17 | 250000 | 0 | JavaFoil+Calcfoil stall+Eppler ext transition
18 | 250000 | 0 | XFOIL ncrit=9
19 | 250000 | 0.1 | JavaFoil+Calcfoil stall+Eppler ext transition
20 | 250000 | 0.1 | XFOIL ncrit=9
21 | 250000 | 0.25 | JavaFoil+Calcfoil stall+Eppler ext transition
22 | 250000 | 0.25 | XFOIL ncrit=9
23 | 250000 | 0.5 | JavaFoil+Calcfoil stall+Eppler ext transition
24 | 250000 | 0.5 | XFOIL ncrit=9
25 | 500000 | 0 | JavaFoil+Calcfoil stall+Eppler ext transition
26 | 500000 | 0 | XFOIL ncrit=9
27 | 500000 | 0.1 | JavaFoil+Calcfoil stall+Eppler ext transition
28 | 500000 | 0.1 | XFOIL ncrit=9
29 | 500000 | 0.25 | JavaFoil+Calcfoil stall+Eppler ext transition
30 | 500000 | 0.25 | XFOIL ncrit=9
31 | 500000 | 0.5 | JavaFoil+Calcfoil stall+Eppler ext transition
32 | 500000 | 0.5 | XFOIL ncrit=9
33 | 750000 | 0 | JavaFoil+Calcfoil stall+Eppler ext transition
34 | 750000 | 0 | XFOIL ncrit=9
35 | 750000 | 0.1 | JavaFoil+Calcfoil stall+Eppler ext transition
36 | 750000 | 0.1 | XFOIL ncrit=9
37 | 750000 | 0.25 | JavaFoil+Calcfoil stall+Eppler ext transition
38 | 750000 | 0.25 | XFOIL ncrit=9
39 | 750000 | 0.5 | JavaFoil+Calcfoil stall+Eppler ext transition
40 | 750000 | 0.5 | XFOIL ncrit=9
41 | 1000000 | 0 | JavaFoil+Calcfoil stall+Eppler ext transition
42 | 1000000 | 0 | XFOIL ncrit=9
43 | 1000000 | 0.1 | JavaFoil+Calcfoil stall+Eppler ext transition
44 | 1000000 | 0.1 | XFOIL ncrit=9
45 | 1000000 | 0.25 | JavaFoil+Calcfoil stall+Eppler ext transition
46 | 1000000 | 0.25 | XFOIL ncrit=9
47 | 1000000 | 0.5 | JavaFoil+Calcfoil stall+Eppler ext transition
48 | 1000000 | 0.5 | XFOIL ncrit=9
49 | 2000000 | 0 | JavaFoil+Calcfoil stall+Eppler ext transition
50 | 2000000 | 0 | XFOIL ncrit=9
51 | 2000000 | 0.1 | JavaFoil+Calcfoil stall+Eppler ext transition
52 | 2000000 | 0.1 | XFOIL ncrit=9
53 | 2000000 | 0.25 | JavaFoil+Calcfoil stall+Eppler ext transition
54 | 2000000 | 0.25 | XFOIL ncrit=9
55 | 2000000 | 0.5 | JavaFoil+Calcfoil stall+Eppler ext transition
56 | 2000000 | 0.5 | XFOIL ncrit=9
57 | 3000000 | 0 | JavaFoil+Calcfoil stall+Eppler ext transition
58 | 3000000 | 0 | XFOIL ncrit=9
59 | 3000000 | 0.1 | JavaFoil+Calcfoil stall+Eppler ext transition
60 | 3000000 | 0.1 | XFOIL ncrit=9
61 | 3000000 | 0.25 | JavaFoil+Calcfoil stall+Eppler ext transition
62 | 3000000 | 0.25 | XFOIL ncrit=9
63 | 3000000 | 0.5 | JavaFoil+Calcfoil stall+Eppler ext transition
64 | 3000000 | 0.5 | XFOIL ncrit=9
65 | 4000000 | 0 | JavaFoil+Calcfoil stall+Eppler ext transition
66 | 4000000 | 0 | XFOIL ncrit=9
67 | 4000000 | 0.1 | JavaFoil+Calcfoil stall+Eppler ext transition
68 | 4000000 | 0.1 | XFOIL ncrit=9
69 | 4000000 | 0.25 | JavaFoil+Calcfoil stall+Eppler ext transition
70 | 4000000 | 0.25 | XFOIL ncrit=9
71 | 4000000 | 0.5 | JavaFoil+Calcfoil stall+Eppler ext transition
72 | 4000000 | 0.5 | XFOIL ncrit=9
73 | 5000000 | 0 | JavaFoil+Calcfoil stall+Eppler ext transition
74 | 5000000 | 0 | XFOIL ncrit=9
75 | 5000000 | 0.1 | JavaFoil+Calcfoil stall+Eppler ext transition
76 | 5000000 | 0.1 | XFOIL ncrit=9
77 | 5000000 | 0.25 | JavaFoil+Calcfoil stall+Eppler ext transition
78 | 5000000 | 0.25 | XFOIL ncrit=9
79 | 5000000 | 0.5 | JavaFoil+Calcfoil stall+Eppler ext transition
80 | 5000000 | 0.5 | XFOIL ncrit=9
81 | 6000000 | 0 | JavaFoil+Calcfoil stall+Eppler ext transition
82 | 6000000 | 0 | XFOIL ncrit=9
83 | 6000000 | 0.1 | JavaFoil+Calcfoil stall+Eppler ext transition
84 | 6000000 | 0.1 | XFOIL ncrit=9
85 | 6000000 | 0.25 | JavaFoil+Calcfoil stall+Eppler ext transition
86 | 6000000 | 0.25 | XFOIL ncrit=9
87 | 6000000 | 0.5 | JavaFoil+Calcfoil stall+Eppler ext transition
88 | 6000000 | 0.5 | XFOIL ncrit=9
89 | 7000000 | 0 | JavaFoil+Calcfoil stall+Eppler ext transition
90 | 7000000 | 0 | XFOIL ncrit=9
91 | 7000000 | 0.1 | JavaFoil+Calcfoil stall+Eppler ext transition
92 | 7000000 | 0.1 | XFOIL ncrit=9
93 | 7000000 | 0.25 | JavaFoil+Calcfoil stall+Eppler ext transition
94 | 7000000 | 0.25 | XFOIL ncrit=9
95 | 7000000 | 0.5 | JavaFoil+Calcfoil stall+Eppler ext transition
96 | 7000000 | 0.5 | XFOIL ncrit=9
97 | 8000000 | 0 | JavaFoil+Calcfoil stall+Eppler ext transition
98 | 8000000 | 0 | XFOIL ncrit=9
99 | 8000000 | 0.1 | JavaFoil+Calcfoil stall+Eppler ext transition
100 | 8000000 | 0.1 | XFOIL ncrit=9
101 | 8000000 | 0.25 | JavaFoil+Calcfoil stall+Eppler ext transition
102 | 8000000 | 0.25 | XFOIL ncrit=9
103 | 8000000 | 0.5 | JavaFoil+Calcfoil stall+Eppler ext transition
104 | 8000000 | 0.5 | XFOIL ncrit=9
105 | 10000000 | 0 | JavaFoil+Calcfoil stall+Eppler ext transition
106 | 10000000 | 0 | XFOIL ncrit=9
107 | 10000000 | 0.1 | JavaFoil+Calcfoil stall+Eppler ext transition
108 | 10000000 | 0.1 | XFOIL ncrit=9
109 | 10000000 | 0.25 | JavaFoil+Calcfoil stall+Eppler ext transition
110 | 10000000 | 0.25 | XFOIL ncrit=9
111 | 10000000 | 0.5 | JavaFoil+Calcfoil stall+Eppler ext transition
112 | 10000000 | 0.5 | XFOIL ncrit=9
113 | 12000000 | 0 | JavaFoil+Calcfoil stall+Eppler ext transition
114 | 12000000 | 0 | XFOIL ncrit=9
115 | 12000000 | 0.1 | JavaFoil+Calcfoil stall+Eppler ext transition
116 | 12000000 | 0.1 | XFOIL ncrit=9
117 | 12000000 | 0.25 | JavaFoil+Calcfoil stall+Eppler ext transition
118 | 12000000 | 0.25 | XFOIL ncrit=9
119 | 12000000 | 0.5 | JavaFoil+Calcfoil stall+Eppler ext transition
120 | 12000000 | 0.5 | XFOIL ncrit=9
121 | 14000000 | 0 | JavaFoil+Calcfoil stall+Eppler ext transition
122 | 14000000 | 0 | XFOIL ncrit=9
123 | 14000000 | 0.1 | JavaFoil+Calcfoil stall+Eppler ext transition
124 | 14000000 | 0.1 | XFOIL ncrit=9
125 | 14000000 | 0.25 | JavaFoil+Calcfoil stall+Eppler ext transition
126 | 14000000 | 0.25 | XFOIL ncrit=9
127 | 14000000 | 0.5 | JavaFoil+Calcfoil stall+Eppler ext transition
128 | 14000000 | 0.5 | XFOIL ncrit=9
129 | 16000000 | 0 | JavaFoil+Calcfoil stall+Eppler ext transition
130 | 16000000 | 0 | XFOIL ncrit=9
131 | 16000000 | 0.1 | JavaFoil+Calcfoil stall+Eppler ext transition
132 | 16000000 | 0.1 | XFOIL ncrit=9
133 | 16000000 | 0.25 | JavaFoil+Calcfoil stall+Eppler ext transition
134 | 16000000 | 0.25 | XFOIL ncrit=9
135 | 16000000 | 0.5 | JavaFoil+Calcfoil stall+Eppler ext transition
136 | 16000000 | 0.5 | XFOIL ncrit=9
137 | 18000000 | 0 | JavaFoil+Calcfoil stall+Eppler ext transition
138 | 18000000 | 0 | XFOIL ncrit=9
139 | 18000000 | 0.1 | JavaFoil+Calcfoil stall+Eppler ext transition
140 | 18000000 | 0.1 | XFOIL ncrit=9
141 | 18000000 | 0.25 | JavaFoil+Calcfoil stall+Eppler ext transition
142 | 18000000 | 0.25 | XFOIL ncrit=9
143 | 18000000 | 0.5 | JavaFoil+Calcfoil stall+Eppler ext transition
144 | 18000000 | 0.5 | XFOIL ncrit=9
145 | 20000000 | 0 | JavaFoil+Calcfoil stall+Eppler ext transition
146 | 20000000 | 0 | XFOIL ncrit=9
147 | 20000000 | 0.1 | JavaFoil+Calcfoil stall+Eppler ext transition
148 | 20000000 | 0.1 | XFOIL ncrit=9
149 | 20000000 | 0.25 | JavaFoil+Calcfoil stall+Eppler ext transition
150 | 20000000 | 0.25 | XFOIL ncrit=9
151 | 20000000 | 0.5 | JavaFoil+Calcfoil stall+Eppler ext transition
152 | 20000000 | 0.5 | XFOIL ncrit=9

## 1. Re 50k Mach 0.00 (1)
BIGFOIL.COM POLAR EXPORT
NACA67-617 a=0.8
NACA67-617 a=0.8 |  |  |  | Cl Max: | 1.482 | at alpha= | 8 | deg
JavaFoil+Calcfoil stall+Eppler ext transition |  |  |  | L/D Max: | 45.488 | at alpha= | 6 | deg
Re: | 50000 |  |  | Cd Min: | 0.0216 | at alpha= | -2.5 | deg
Mach: | 0 |  |  | Cl=0 at alpha= | -4.9286 | deg
|  |  |  | @ Cl=0.1, Cd= | 0.042027
|  |  |  | @ Cl=0.4, Cd= | 0.021932
|  |  |  | @ Cl=0.6, Cd= | 0.022188
alpha (deg) | Cl | Cd | Cm | Cl/Cd
-20 | -0.637 | 0.27764 | -0.019 | -2.293
-19.5 | -0.65 | 0.27604 | -0.019 | -2.355
-19 | -0.662 | 0.25557 | -0.019 | -2.591
-18.5 | -0.673 | 0.24071 | -0.019 | -2.797
-18 | -0.683 | 0.22543 | -0.02 | -3.028
-17.5 | -0.69 | 0.21252 | -0.02 | -3.248
-17 | -0.696 | 0.19861 | -0.021 | -3.504
-16.5 | -0.699 | 0.18171 | -0.023 | -3.849
-16 | -0.7 | 0.17518 | -0.022 | -3.996
-15.5 | -0.698 | 0.1647 | -0.023 | -4.239
-15 | -0.693 | 0.15147 | -0.024 | -4.577
-14.5 | -0.688 | 0.14454 | -0.039 | -4.763
-14 | -0.677 | 0.13909 | -0.039 | -4.867
-13.5 | -0.662 | 0.12925 | -0.04 | -5.126
-13 | -0.645 | 0.11882 | -0.041 | -5.427
-12.5 | -0.623 | 0.11216 | -0.042 | -5.558
-12 | -0.599 | 0.10485 | -0.043 | -5.71
-11.5 | -0.569 | 0.10295 | -0.038 | -5.525
-11 | -0.536 | 0.09553 | -0.039 | -5.615
-10.5 | -0.5 | 0.09066 | -0.04 | -5.517
-10 | -0.462 | 0.0842 | -0.041 | -5.487
-9.5 | -0.422 | 0.07948 | -0.041 | -5.31
-9 | -0.381 | 0.0737 | -0.042 | -5.163
-8.5 | -0.338 | 0.06927 | -0.044 | -4.874
-8 | -0.293 | 0.06542 | -0.045 | -4.485
-7.5 | -0.248 | 0.06157 | -0.047 | -4.027
-7 | -0.201 | 0.0583 | -0.049 | -3.455
-6.5 | -0.154 | 0.05477 | -0.051 | -2.813
-6 | -0.106 | 0.05221 | -0.053 | -2.027
-5.5 | -0.057 | 0.04979 | -0.054 | -1.143
-5 | -0.007 | 0.04772 | -0.055 | -0.156
-4.5 | 0.042 | 0.04573 | -0.057 | 0.929
-4 | 0.093 | 0.04394 | -0.059 | 2.112
-3.5 | 0.174 | 0.0218 | -0.112 | 7.989
-3 | 0.236 | 0.02166 | -0.113 | 10.891
-2.5 | 0.299 | 0.0216 | -0.114 | 13.834
-2 | 0.349 | 0.02188 | -0.111 | 15.936
-1.5 | 0.408 | 0.02194 | -0.113 | 18.615
-1 | 0.468 | 0.02204 | -0.114 | 21.232
-0.5 | 0.528 | 0.02212 | -0.115 | 23.853
0 | 0.589 | 0.02214 | -0.117 | 26.604
0.5 | 0.648 | 0.0224 | -0.118 | 28.944
1 | 0.708 | 0.02271 | -0.119 | 31.166
1.5 | 0.767 | 0.02299 | -0.12 | 33.355
2 | 0.826 | 0.0234 | -0.122 | 35.3
2.5 | 0.885 | 0.02378 | -0.123 | 37.225
3 | 0.939 | 0.02428 | -0.124 | 38.66
3.5 | 0.996 | 0.02476 | -0.125 | 40.208
4 | 1.052 | 0.0252 | -0.127 | 41.752
4.5 | 1.108 | 0.02576 | -0.128 | 43.011
5 | 1.163 | 0.02641 | -0.129 | 44.034
5.5 | 1.217 | 0.02714 | -0.13 | 44.851
6 | 1.269 | 0.0279 | -0.132 | 45.488
6.5 | 1.344 | 0.0338 | -0.136 | 39.743
7 | 1.392 | 0.03504 | -0.137 | 39.725
7.5 | 1.438 | 0.03628 | -0.138 | 39.637
8 | 1.482 | 0.03732 | -0.139 | 39.705
8.5 | 1.267 | 0.06452 | -0.071 | 19.64
9 | 1.297 | 0.06918 | -0.069 | 18.752
9.5 | 1.327 | 0.07297 | -0.073 | 18.181
10 | 1.347 | 0.07912 | -0.068 | 17.024
10.5 | 1.365 | 0.08544 | -0.066 | 15.981
11 | 1.379 | 0.09142 | -0.061 | 15.089
11.5 | 1.39 | 0.09741 | -0.056 | 14.268
12 | 1.398 | 0.10402 | -0.056 | 13.437
12.5 | 1.401 | 0.11031 | -0.055 | 12.701
13 | 1.401 | 0.11874 | -0.054 | 11.796

## 2. Re 50k Mach 0.00 (2)
BIGFOIL.COM POLAR EXPORT
NACA67-617 a=0.8
NACA67-617 a=0.8 |  |  |  | Cl Max: | 1.2327 | at alpha= | 14 | deg
XFOIL ncrit=9 |  |  |  | L/D Max: | 20.9114 | at alpha= | 11.5 | deg
Re: | 50000 |  |  | Cd Min: | 0.21604 | at alpha= | 19 | deg
Mach: | 0 |  |  | Cl=0 at alpha= | 3.7196 | deg
|  |  |  | @ Cl=0.1, Cd= | 0.061341
|  |  |  | @ Cl=0.4, Cd= | 0.08546
|  |  |  | @ Cl=0.6, Cd= | 0.084013
alpha (deg) | Cl | Cd | Cm | Cl/Cd
-10 | -0.502 | 0.14905 | -0.0168 | -3.368
-9.5 | -0.5042 | 0.14369 | -0.0144 | -3.5089
-9 | -0.511 | 0.1385 | -0.0117 | -3.6895
-8.5 | -0.5567 | 0.1348 | -0.0084 | -4.1298
-8 | -0.52 | 0.12772 | -0.005 | -4.0714
-7.5 | -0.5238 | 0.12258 | -0.0007 | -4.2731
-7 | -0.5404 | 0.11855 | 0.0055 | -4.5584
-6.5 | -0.5295 | 0.11399 | 0.0117 | -4.6451
-6 | -0.49 | 0.10897 | 0.0156 | -4.4967
-5 | -0.7272 | 0.06436 | -0.0075 | -11.2989
-4.5 | -0.6951 | 0.058 | -0.0056 | -11.9845
-4 | -0.6567 | 0.05267 | -0.0035 | -12.4682
-3.5 | -0.6165 | 0.04904 | -0.0014 | -12.5714
-3 | -0.5755 | 0.0458 | 0.0001 | -12.5655
-2.5 | -0.5314 | 0.04393 | 0.0019 | -12.0965
-2 | -0.4861 | 0.0424 | 0.0034 | -11.4646
-1.5 | -0.2288 | 0.04893 | -0.0226 | -4.6761
-1 | -0.2095 | 0.0488 | -0.0184 | -4.293
-0.5 | -0.1909 | 0.04874 | -0.0142 | -3.9167
0 | -0.1728 | 0.04875 | -0.01 | -3.5446
0.5 | -0.1552 | 0.0488 | -0.0058 | -3.1803
1 | -0.1381 | 0.0489 | -0.0015 | -2.8241
1.5 | -0.1215 | 0.04905 | 0.0027 | -2.4771
2 | -0.1048 | 0.04928 | 0.0067 | -2.1266
2.5 | -0.0873 | 0.04966 | 0.0104 | -1.758
3 | -0.0679 | 0.05028 | 0.0136 | -1.3504
3.5 | -0.022 | 0.05306 | 0.0114 | -0.41462
4 | 0.0281 | 0.0566 | 0.0083 | 0.49647
4.5 | 0.0691 | 0.05932 | 0.0068 | 1.1649
5 | 0.1084 | 0.06189 | 0.0055 | 1.7515
6 | 0.1945 | 0.06897 | 0.0013 | 2.8201
6.5 | 0.2353 | 0.07289 | -0.0008 | 3.2282
7 | 0.26 | 0.07476 | -0.0004 | 3.4778
8 | 0.3399 | 0.0822 | -0.0047 | 4.135
8.5 | 0.3837 | 0.08579 | -0.0072 | 4.4725
9 | 0.4999 | 0.08344 | -0.0123 | 5.9911
9.5 | 0.5572 | 0.08408 | -0.0134 | 6.627
10 | 0.6208 | 0.08398 | -0.0142 | 7.3922
10.5 | 0.7006 | 0.08146 | -0.0144 | 8.6005
11 | 0.8076 | 0.07278 | -0.0123 | 11.0965
11.5 | 1.0004 | 0.04784 | -0.0062 | 20.9114
12 | 1.0172 | 0.05015 | 0.0005 | 20.2832
12.5 | 1.0911 | 0.05307 | -0.0006 | 20.5596
13 | 1.1716 | 0.0576 | -0.0036 | 20.3403
13.5 | 1.2097 | 0.06344 | -0.0026 | 19.0684
14 | 1.2327 | 0.0702 | -0.0005 | 17.5598
14.5 | 1.1937 | 0.07733 | 0.0068 | 15.4364
15 | 1.1425 | 0.0861 | 0.0126 | 13.2695
15.5 | 1.0773 | 0.09721 | 0.0158 | 11.0822
16 | 1.0109 | 0.11123 | 0.0146 | 9.0884
17.5 | 0.7678 | 0.20135 | -0.0344 | 3.8133
18 | 0.7716 | 0.20629 | -0.0371 | 3.7404
18.5 | 0.7696 | 0.21026 | -0.0405 | 3.6602
19 | 0.7791 | 0.21604 | -0.0436 | 3.6063

## 3. Re 50k Mach 0.10 (1)
BIGFOIL.COM POLAR EXPORT
NACA67-617 a=0.8
NACA67-617 a=0.8 |  |  |  | Cl Max: | 1.487 | at alpha= | 8 | deg
JavaFoil+Calcfoil stall+Eppler ext transition |  |  |  | L/D Max: | 45.459 | at alpha= | 6 | deg
Re: | 50000 |  |  | Cd Min: | 0.02164 | at alpha= | -2.5 | deg
Mach: | 0.1 |  |  | Cl=0 at alpha= | -4.93 | deg
|  |  |  | @ Cl=0.1, Cd= | 0.043881
|  |  |  | @ Cl=0.4, Cd= | 0.021982
|  |  |  | @ Cl=0.6, Cd= | 0.022305
alpha (deg) | Cl | Cd | Cm | Cl/Cd
-20 | -0.593 | 0.30072 | -0.02 | -1.971
-19.5 | -0.609 | 0.28881 | -0.019 | -2.109
-19 | -0.624 | 0.27554 | -0.019 | -2.266
-18.5 | -0.639 | 0.23952 | -0.02 | -2.667
-18 | -0.651 | 0.24015 | -0.02 | -2.712
-17.5 | -0.662 | 0.22326 | -0.021 | -2.966
-17 | -0.671 | 0.20734 | -0.021 | -3.237
-16.5 | -0.678 | 0.19269 | -0.021 | -3.516
-16 | -0.681 | 0.1779 | -0.022 | -3.83
-15.5 | -0.682 | 0.16745 | -0.023 | -4.075
-15 | -0.683 | 0.15533 | -0.037 | -4.397
-14.5 | -0.678 | 0.14736 | -0.038 | -4.599
-14 | -0.668 | 0.14043 | -0.038 | -4.76
-13.5 | -0.656 | 0.13013 | -0.04 | -5.041
-13 | -0.64 | 0.11993 | -0.041 | -5.337
-12.5 | -0.62 | 0.11264 | -0.043 | -5.508
-12 | -0.597 | 0.10487 | -0.043 | -5.69
-11.5 | -0.568 | 0.1033 | -0.038 | -5.497
-11 | -0.536 | 0.09591 | -0.039 | -5.591
-10.5 | -0.5 | 0.09085 | -0.04 | -5.508
-10 | -0.463 | 0.08434 | -0.041 | -5.485
-9.5 | -0.423 | 0.08053 | -0.041 | -5.251
-9 | -0.381 | 0.07507 | -0.042 | -5.082
-8.5 | -0.339 | 0.0699 | -0.044 | -4.845
-8 | -0.294 | 0.06596 | -0.045 | -4.463
-7.5 | -0.249 | 0.06199 | -0.047 | -4.015
-7 | -0.202 | 0.05843 | -0.049 | -3.461
-6.5 | -0.155 | 0.05499 | -0.051 | -2.815
-6 | -0.106 | 0.0524 | -0.053 | -2.029
-5.5 | -0.057 | 0.04994 | -0.054 | -1.145
-5 | -0.007 | 0.04785 | -0.055 | -0.156
-4.5 | 0.043 | 0.04579 | -0.057 | 0.932
-4 | 0.093 | 0.04414 | -0.058 | 2.111
-3.5 | 0.144 | 0.04225 | -0.063 | 3.417
-3 | 0.237 | 0.02175 | -0.114 | 10.894
-2.5 | 0.3 | 0.02164 | -0.115 | 13.874
-2 | 0.35 | 0.02189 | -0.112 | 16.008
-1.5 | 0.41 | 0.022 | -0.113 | 18.655
-1 | 0.47 | 0.02208 | -0.115 | 21.299
-0.5 | 0.53 | 0.02225 | -0.116 | 23.834
0 | 0.592 | 0.02227 | -0.117 | 26.581
0.5 | 0.652 | 0.02253 | -0.118 | 28.92
1 | 0.711 | 0.02279 | -0.12 | 31.213
1.5 | 0.771 | 0.02315 | -0.121 | 33.3
2 | 0.83 | 0.02349 | -0.122 | 35.333
2.5 | 0.89 | 0.02395 | -0.124 | 37.147
3 | 0.943 | 0.02438 | -0.125 | 38.692
3.5 | 1.001 | 0.02487 | -0.126 | 40.236
4 | 1.057 | 0.0254 | -0.127 | 41.629
4.5 | 1.113 | 0.02597 | -0.129 | 42.87
5 | 1.169 | 0.02664 | -0.13 | 43.862
5.5 | 1.223 | 0.02728 | -0.131 | 44.829
6 | 1.275 | 0.02805 | -0.132 | 45.459
6.5 | 1.349 | 0.03406 | -0.136 | 39.609
7 | 1.398 | 0.03531 | -0.137 | 39.59
7.5 | 1.444 | 0.03675 | -0.139 | 39.288
8 | 1.487 | 0.0379 | -0.14 | 39.244
8.5 | 1.272 | 0.06461 | -0.072 | 19.688
9 | 1.301 | 0.06946 | -0.069 | 18.728
9.5 | 1.329 | 0.07367 | -0.073 | 18.04
10 | 1.35 | 0.07881 | -0.07 | 17.123
10.5 | 1.366 | 0.08558 | -0.066 | 15.962
11 | 1.378 | 0.09238 | -0.059 | 14.915
11.5 | 1.387 | 0.09976 | -0.056 | 13.906
12 | 1.393 | 0.10517 | -0.056 | 13.244
12.5 | 1.394 | 0.11341 | -0.055 | 12.29
13 | 1.391 | 0.12284 | -0.054 | 11.321

## 4. Re 50k Mach 0.10 (2)
BIGFOIL.COM POLAR EXPORT
NACA67-617 a=0.8
NACA67-617 a=0.8 |  |  |  | Cl Max: | 1.2232 | at alpha= | 14 | deg
XFOIL ncrit=9 |  |  |  | L/D Max: | 20.7453 | at alpha= | 11.5 | deg
Re: | 50000 |  |  | Cd Min: | 0.21676 | at alpha= | 19 | deg
Mach: | 0.1 |  |  | Cl=0 at alpha= | 3.7117 | deg
|  |  |  | @ Cl=0.1, Cd= | 0.061581
|  |  |  | @ Cl=0.4, Cd= | 0.08261
|  |  |  | @ Cl=0.6, Cd= | 0.083895
alpha (deg) | Cl | Cd | Cm | Cl/Cd
-10 | -0.4985 | 0.14974 | -0.0168 | -3.3291
-9.5 | -0.5018 | 0.14442 | -0.0144 | -3.4746
-9 | -0.5112 | 0.13934 | -0.0118 | -3.6687
-8.5 | -0.55 | 0.13518 | -0.0086 | -4.0686
-8 | -0.5177 | 0.12846 | -0.0052 | -4.03
-7.5 | -0.5199 | 0.12328 | -0.0009 | -4.2172
-7 | -0.5452 | 0.11949 | 0.0056 | -4.5627
-6.5 | -0.5213 | 0.11442 | 0.0111 | -4.556
-6 | -0.4882 | 0.10951 | 0.0153 | -4.458
-5 | -0.7299 | 0.0653 | -0.0076 | -11.1776
-4.5 | -0.6987 | 0.05884 | -0.0057 | -11.8746
-4 | -0.661 | 0.05332 | -0.0036 | -12.3968
-3.5 | -0.621 | 0.04953 | -0.0016 | -12.5379
-3 | -0.58 | 0.0462 | 0 | -12.5541
-2.5 | -0.5357 | 0.04422 | 0.0018 | -12.1144
-2 | -0.4903 | 0.04261 | 0.0034 | -11.5067
-1.5 | -0.23 | 0.04915 | -0.0229 | -4.6796
-1 | -0.2104 | 0.04903 | -0.0187 | -4.2913
-0.5 | -0.1916 | 0.04897 | -0.0144 | -3.9126
0 | -0.1733 | 0.04898 | -0.0102 | -3.5382
0.5 | -0.1555 | 0.04905 | -0.006 | -3.1702
1 | -0.1383 | 0.04915 | -0.0017 | -2.8138
1.5 | -0.1215 | 0.04931 | 0.0025 | -2.464
2 | -0.1048 | 0.04954 | 0.0066 | -2.1155
2.5 | -0.0873 | 0.04992 | 0.0103 | -1.7488
3 | -0.0681 | 0.05053 | 0.0136 | -1.3477
3.5 | -0.0213 | 0.05338 | 0.0112 | -0.39903
4 | 0.029 | 0.05702 | 0.0081 | 0.50859
4.5 | 0.068 | 0.05938 | 0.007 | 1.1452
5 | 0.109 | 0.0622 | 0.0054 | 1.7524
6.5 | 0.2295 | 0.07248 | 0.0002 | 3.1664
7 | 0.2606 | 0.07502 | -0.0004 | 3.4737
7.5 | 0.3125 | 0.08018 | -0.0043 | 3.8975
8.5 | 0.4216 | 0.08321 | -0.0088 | 5.0667
9 | 0.5006 | 0.08358 | -0.012 | 5.9895
9.5 | 0.571 | 0.08392 | -0.0141 | 6.8041
10 | 0.6284 | 0.08387 | -0.0143 | 7.4925
10.5 | 0.6974 | 0.08198 | -0.0137 | 8.507
11 | 0.8076 | 0.07293 | -0.0114 | 11.0736
11.5 | 0.9993 | 0.04817 | -0.0046 | 20.7453
12 | 1.0203 | 0.05075 | 0.0014 | 20.1044
12.5 | 1.0926 | 0.05385 | 0.0004 | 20.2897
13 | 1.1701 | 0.05858 | -0.0021 | 19.9744
13.5 | 1.2016 | 0.0646 | -0.0005 | 18.6006
14 | 1.2232 | 0.07149 | 0.0016 | 17.1101
14.5 | 1.1795 | 0.07888 | 0.0088 | 14.9531
15 | 1.1254 | 0.08802 | 0.0141 | 12.7857
15.5 | 1.0616 | 0.09952 | 0.0164 | 10.6672
16 | 0.9999 | 0.11372 | 0.0145 | 8.7926
16.5 | 0.7756 | 0.17049 | -0.0188 | 4.5492
17 | 0.7448 | 0.1932 | -0.0327 | 3.8551
17.5 | 0.7678 | 0.20199 | -0.0347 | 3.8012
18 | 0.7721 | 0.20698 | -0.0373 | 3.7303
18.5 | 0.7703 | 0.21094 | -0.0409 | 3.6517
19 | 0.7801 | 0.21676 | -0.044 | 3.5989

## 5. Re 50k Mach 0.25 (1)
BIGFOIL.COM POLAR EXPORT
NACA67-617 a=0.8
NACA67-617 a=0.8 |  |  |  | Cl Max: | 1.474 | at alpha= | 7.5 | deg
JavaFoil+Calcfoil stall+Eppler ext transition |  |  |  | L/D Max: | 45.037 | at alpha= | 6 | deg
Re: | 50000 |  |  | Cd Min: | 0.02209 | at alpha= | -2.5 | deg
Mach: | 0.25 |  |  | Cl=0 at alpha= | -4.9231 | deg
|  |  |  | @ Cl=0.1, Cd= | 0.044563
|  |  |  | @ Cl=0.4, Cd= | 0.022401
|  |  |  | @ Cl=0.6, Cd= | 0.022745
alpha (deg) | Cl | Cd | Cm | Cl/Cd
-18 | -0.36 | 0.38244 | -0.022 | -0.942
-17.5 | -0.406 | 0.32349 | -0.023 | -1.254
-17 | -0.447 | 0.28016 | -0.022 | -1.595
-16.5 | -0.484 | 0.25492 | -0.023 | -1.897
-16 | -0.516 | 0.22157 | -0.023 | -2.328
-15.5 | -0.543 | 0.20266 | -0.023 | -2.68
-15 | -0.565 | 0.18995 | -0.021 | -2.976
-14.5 | -0.582 | 0.16751 | -0.024 | -3.473
-14 | -0.592 | 0.15638 | -0.024 | -3.788
-13.5 | -0.597 | 0.14267 | -0.025 | -4.184
-13 | -0.598 | 0.13199 | -0.041 | -4.531
-12.5 | -0.59 | 0.12307 | -0.042 | -4.798
-12 | -0.577 | 0.11596 | -0.043 | -4.977
-11.5 | -0.558 | 0.10813 | -0.044 | -5.162
-11 | -0.533 | 0.09723 | -0.046 | -5.479
-10.5 | -0.5 | 0.09133 | -0.047 | -5.48
-10 | -0.464 | 0.0901 | -0.041 | -5.146
-9.5 | -0.426 | 0.08399 | -0.042 | -5.071
-9 | -0.386 | 0.07692 | -0.043 | -5.016
-8.5 | -0.344 | 0.07272 | -0.044 | -4.724
-8 | -0.299 | 0.06759 | -0.046 | -4.43
-7.5 | -0.254 | 0.06324 | -0.048 | -4.012
-7 | -0.207 | 0.05987 | -0.049 | -3.45
-6.5 | -0.158 | 0.05605 | -0.052 | -2.824
-6 | -0.109 | 0.05315 | -0.054 | -2.049
-5.5 | -0.059 | 0.0507 | -0.055 | -1.156
-5 | -0.008 | 0.04834 | -0.057 | -0.158
-4.5 | 0.044 | 0.04633 | -0.058 | 0.945
-4 | 0.096 | 0.0447 | -0.06 | 2.141
-3.5 | 0.148 | 0.04292 | -0.063 | 3.45
-3 | 0.243 | 0.02218 | -0.116 | 10.962
-2.5 | 0.308 | 0.02209 | -0.118 | 13.951
-2 | 0.36 | 0.02233 | -0.115 | 16.119
-1.5 | 0.422 | 0.02244 | -0.116 | 18.782
-1 | 0.483 | 0.02254 | -0.118 | 21.429
-0.5 | 0.545 | 0.02271 | -0.119 | 23.994
0 | 0.608 | 0.02275 | -0.12 | 26.726
0.5 | 0.669 | 0.02305 | -0.122 | 29.047
1 | 0.731 | 0.02332 | -0.123 | 31.329
1.5 | 0.792 | 0.02371 | -0.124 | 33.402
2 | 0.853 | 0.02408 | -0.126 | 35.415
2.5 | 0.914 | 0.02457 | -0.127 | 37.196
3 | 0.969 | 0.02505 | -0.128 | 38.677
3.5 | 1.027 | 0.02557 | -0.129 | 40.179
4 | 1.085 | 0.02613 | -0.131 | 41.533
4.5 | 1.142 | 0.02676 | -0.132 | 42.687
5 | 1.199 | 0.0275 | -0.133 | 43.589
5.5 | 1.254 | 0.02821 | -0.135 | 44.457
6 | 1.307 | 0.02901 | -0.136 | 45.037
6.5 | 1.381 | 0.03568 | -0.14 | 38.703
7 | 1.429 | 0.03685 | -0.141 | 38.777
7.5 | 1.474 | 0.03852 | -0.142 | 38.256
8 | 1.262 | 0.06207 | -0.074 | 20.329
8.5 | 1.292 | 0.06674 | -0.072 | 19.357
9 | 1.322 | 0.07053 | -0.076 | 18.742
9.5 | 1.339 | 0.0767 | -0.07 | 17.453
10 | 1.352 | 0.08325 | -0.066 | 16.238
10.5 | 1.358 | 0.08927 | -0.057 | 15.212
11 | 1.361 | 0.09808 | -0.056 | 13.872
11.5 | 1.356 | 0.10681 | -0.055 | 12.698
12 | 1.345 | 0.11454 | -0.055 | 11.742
12.5 | 1.326 | 0.12452 | -0.054 | 10.652

## 6. Re 50k Mach 0.25 (2)
BIGFOIL.COM POLAR EXPORT
NACA67-617 a=0.8
NACA67-617 a=0.8 |  |  |  | Cl Max: | 1.1537 | at alpha= | 13.5 | deg
XFOIL ncrit=9 |  |  |  | L/D Max: | 19.5407 | at alpha= | 11.5 | deg
Re: | 50000 |  |  | Cd Min: | 0.21469 | at alpha= | 18.5 | deg
Mach: | 0.25 |  |  | Cl=0 at alpha= | 3.7179 | deg
|  |  |  | @ Cl=0.1, Cd= | 0.06327
|  |  |  | @ Cl=0.4, Cd= | 0.083997
|  |  |  | @ Cl=0.6, Cd= | 0.084674
alpha (deg) | Cl | Cd | Cm | Cl/Cd
-10 | -0.4927 | 0.15388 | -0.0171 | -3.2018
-9.5 | -0.5043 | 0.14904 | -0.0149 | -3.3837
-9 | -0.5331 | 0.14505 | -0.0124 | -3.6753
-8.5 | -0.5045 | 0.13736 | -0.0094 | -3.6728
-8 | -0.5323 | 0.1335 | -0.0053 | -3.9873
-7.5 | -0.5233 | 0.12774 | -0.0011 | -4.0966
-7 | -0.5075 | 0.12204 | 0.0034 | -4.1585
-6 | -0.4808 | 0.11249 | 0.0137 | -4.2742
-5 | -0.7383 | 0.07167 | -0.0079 | -10.3014
-4.5 | -0.7158 | 0.06338 | -0.0065 | -11.2938
-4 | -0.6831 | 0.05703 | -0.0044 | -11.9779
-3.5 | -0.6449 | 0.05229 | -0.0023 | -12.3331
-3 | -0.6043 | 0.04854 | -0.0005 | -12.4495
-2.5 | -0.5596 | 0.04593 | 0.0014 | -12.1838
-2 | -0.5135 | 0.04401 | 0.003 | -11.6678
-1 | -0.2155 | 0.05028 | -0.02 | -4.286
-0.5 | -0.1956 | 0.05023 | -0.0157 | -3.8941
0 | -0.1763 | 0.05027 | -0.0113 | -3.5071
0.5 | -0.1576 | 0.05037 | -0.007 | -3.1288
1 | -0.1394 | 0.05052 | -0.0027 | -2.7593
1.5 | -0.1218 | 0.05072 | 0.0015 | -2.4014
2 | -0.1046 | 0.05098 | 0.0057 | -2.0518
2.5 | -0.0871 | 0.05137 | 0.0097 | -1.6955
3 | -0.0682 | 0.05195 | 0.0131 | -1.3128
4 | 0.0268 | 0.05806 | 0.0083 | 0.46159
4.5 | 0.0698 | 0.06087 | 0.0066 | 1.1467
5 | 0.1156 | 0.06451 | 0.0044 | 1.792
5.5 | 0.1547 | 0.0677 | 0.0032 | 2.2851
6 | 0.1854 | 0.06981 | 0.0032 | 2.6558
6.5 | 0.2254 | 0.0732 | 0.0015 | 3.0792
7 | 0.276 | 0.07827 | -0.0021 | 3.5263
7.5 | 0.3024 | 0.08034 | -0.002 | 3.764
8 | 0.3546 | 0.08464 | -0.0055 | 4.1895
8.5 | 0.4421 | 0.0834 | -0.0087 | 5.301
9 | 0.5031 | 0.0845 | -0.0104 | 5.9538
9.5 | 0.572 | 0.08511 | -0.0121 | 6.7207
10 | 0.6555 | 0.08381 | -0.0133 | 7.8213
10.5 | 0.7343 | 0.08029 | -0.0118 | 9.1456
11 | 0.9069 | 0.05981 | -0.0056 | 15.163
11.5 | 0.9956 | 0.05095 | 0.0027 | 19.5407
12.5 | 1.1121 | 0.05826 | 0.0045 | 19.0886
13 | 1.1411 | 0.06422 | 0.0067 | 17.7686
13.5 | 1.1537 | 0.07111 | 0.0095 | 16.2242
14 | 1.1102 | 0.0795 | 0.0151 | 13.9648
14.5 | 1.0517 | 0.09005 | 0.0183 | 11.6791
15 | 0.9796 | 0.10434 | 0.0172 | 9.3885
15.5 | 0.9151 | 0.12193 | 0.0111 | 7.5051
16.5 | 0.7183 | 0.18714 | -0.0317 | 3.8383
17 | 0.7447 | 0.19641 | -0.0339 | 3.7916
17.5 | 0.77 | 0.20568 | -0.036 | 3.7437
18 | 0.7742 | 0.21034 | -0.039 | 3.6807
18.5 | 0.7751 | 0.21469 | -0.0427 | 3.6103

## 7. Re 50k Mach 0.50 (1)
BIGFOIL.COM POLAR EXPORT
NACA67-617 a=0.8
NACA67-617 a=0.8 |  |  |  | Cl Max: | 1.504 | at alpha= | 6.5 | deg
JavaFoil+Calcfoil stall+Eppler ext transition |  |  |  | L/D Max: | 41.881 | at alpha= | 5.5 | deg
Re: | 50000 |  |  | Cd Min: | 0.02407 | at alpha= | -2 | deg
Mach: | 0.5 |  |  | Cl=0 at alpha= | -4.9298 | deg
|  |  |  | @ Cl=0.1, Cd= | 0.047193
|  |  |  | @ Cl=0.4, Cd= | 0.024082
|  |  |  | @ Cl=0.6, Cd= | 0.024837
alpha (deg) | Cl | Cd | Cm | Cl/Cd
-20 | -0.852 | 0.45872 | -0.044 | -1.858
-19.5 | -0.825 | 0.45343 | -0.045 | -1.819
-19 | -0.797 | 0.42933 | -0.046 | -1.857
-18.5 | -0.767 | 0.39254 | -0.045 | -1.954
-18 | -0.739 | 0.40333 | -0.045 | -1.833
-17.5 | -0.711 | 0.38843 | -0.046 | -1.831
-17 | -0.684 | 0.38452 | -0.046 | -1.778
-16.5 | -0.656 | 0.35494 | -0.047 | -1.848
-16 | -0.628 | 0.34999 | -0.048 | -1.794
-15.5 | -0.598 | 0.34088 | -0.046 | -1.755
-15 | -0.57 | 0.32117 | -0.046 | -1.775
-14.5 | -0.542 | 0.3138 | -0.047 | -1.728
-14 | -0.514 | 0.31136 | -0.048 | -1.651
-13.5 | -0.486 | 0.30655 | -0.048 | -1.585
-13 | -0.458 | 0.2909 | -0.049 | -1.574
-12.5 | -0.43 | 0.30873 | -0.05 | -1.391
-12 | -0.4 | 0.26679 | -0.046 | -1.501
-11.5 | -0.372 | 0.26336 | -0.047 | -1.414
-11 | -0.344 | 0.25926 | -0.048 | -1.327
-10.5 | -0.316 | 0.23972 | -0.048 | -1.317
-10 | -0.287 | 0.21323 | -0.044 | -1.346
-9.5 | -0.258 | 0.15398 | -0.031 | -1.677
-9 | -0.231 | 0.10007 | -0.051 | -2.309
-8.5 | -0.31 | 0.10154 | -0.045 | -3.055
-8 | -0.296 | 0.086 | -0.047 | -3.446
-7.5 | -0.262 | 0.07486 | -0.049 | -3.505
-7 | -0.219 | 0.06788 | -0.05 | -3.229
-6.5 | -0.171 | 0.06212 | -0.053 | -2.748
-6 | -0.119 | 0.05783 | -0.056 | -2.053
-5.5 | -0.064 | 0.05409 | -0.06 | -1.192
-5 | -0.008 | 0.05122 | -0.062 | -0.165
-4.5 | 0.049 | 0.049 | -0.064 | 0.992
-4 | 0.106 | 0.04698 | -0.066 | 2.266
-3.5 | 0.165 | 0.04532 | -0.067 | 3.636
-3 | 0.224 | 0.04362 | -0.072 | 5.131
-2.5 | 0.343 | 0.02413 | -0.131 | 14.211
-2 | 0.414 | 0.02407 | -0.133 | 17.194
-1.5 | 0.471 | 0.02441 | -0.13 | 19.288
-1 | 0.54 | 0.02466 | -0.131 | 21.886
-0.5 | 0.608 | 0.02486 | -0.133 | 24.475
0 | 0.679 | 0.02499 | -0.134 | 27.172
0.5 | 0.747 | 0.02545 | -0.136 | 29.371
1 | 0.816 | 0.02583 | -0.137 | 31.583
1.5 | 0.884 | 0.02637 | -0.139 | 33.539
2 | 0.953 | 0.02692 | -0.14 | 35.382
2.5 | 1.02 | 0.02756 | -0.141 | 37.026
3 | 1.079 | 0.02822 | -0.143 | 38.245
3.5 | 1.144 | 0.02907 | -0.144 | 39.348
4 | 1.207 | 0.02991 | -0.146 | 40.353
4.5 | 1.268 | 0.03068 | -0.147 | 41.341
5 | 1.328 | 0.03184 | -0.149 | 41.707
5.5 | 1.385 | 0.03307 | -0.15 | 41.881
6 | 1.46 | 0.04163 | -0.154 | 35.076
6.5 | 1.504 | 0.04362 | -0.156 | 34.468
7 | 1.28 | 0.06113 | -0.076 | 20.931
7.5 | 1.295 | 0.06716 | -0.075 | 19.281
8 | 1.292 | 0.07426 | -0.075 | 17.401
8.5 | 1.251 | 0.08764 | -0.058 | 14.276
9 | 1.109 | 0.11442 | -0.053 | 9.692
9.5 | 0.803 | 0.19441 | -0.054 | 4.129
10 | 0.83 | 0.21637 | -0.063 | 3.838
10.5 | 0.858 | 0.23001 | -0.066 | 3.729
11 | 0.886 | 0.26238 | -0.075 | 3.377
11.5 | 0.913 | 0.2641 | -0.076 | 3.457

## 8. Re 50k Mach 0.50 (2)
BIGFOIL.COM POLAR EXPORT
NACA67-617 a=0.8
NACA67-617 a=0.8 |  |  |  | Cl Max: | 0.9151 | at alpha= | 11.5 | deg
XFOIL ncrit=9 |  |  |  | L/D Max: | 12.4436 | at alpha= | 11.5 | deg
Re: | 50000 |  |  | Cd Min: | 0.2025 | at alpha= | 16.5 | deg
Mach: | 0.5 |  |  | Cl=0 at alpha= | 3.4562 | deg
|  |  |  | @ Cl=0.1, Cd= | 0.069549
|  |  |  | @ Cl=0.4, Cd= | 0.085302
|  |  |  | @ Cl=0.6, Cd= | 0.092088
alpha (deg) | Cl | Cd | Cm | Cl/Cd
-9.5 | -0.4816 | 0.16411 | -0.0166 | -2.9346
-9 | -0.5004 | 0.16015 | -0.0142 | -3.1246
-8.5 | -0.4753 | 0.15182 | -0.0118 | -3.1307
-8 | -0.4964 | 0.14825 | -0.008 | -3.3484
-7.5 | -0.4937 | 0.14262 | -0.0039 | -3.4616
-6 | -0.4642 | 0.12462 | 0.0075 | -3.7249
-5.5 | -0.6476 | 0.10258 | -0.0142 | -6.3131
-5 | -0.7068 | 0.09196 | -0.0135 | -7.686
-4.5 | -0.738 | 0.0823 | -0.0114 | -8.9672
-4 | -0.7281 | 0.07446 | -0.0081 | -9.7784
-3.5 | -0.7176 | 0.06688 | -0.0054 | -10.7297
-3 | -0.6926 | 0.06072 | -0.0027 | -11.4065
-2.5 | -0.6562 | 0.05567 | -0.0003 | -11.7873
-2 | -0.6112 | 0.05182 | 0.002 | -11.7947
-1.5 | -0.5606 | 0.04898 | 0.004 | -11.4455
-1 | -0.5047 | 0.04738 | 0.0059 | -10.6522
0 | -0.1934 | 0.05576 | -0.0162 | -3.4684
0.5 | -0.1704 | 0.05597 | -0.0114 | -3.0445
1 | -0.1482 | 0.05628 | -0.0068 | -2.6333
1.5 | -0.1268 | 0.05668 | -0.0022 | -2.2371
2 | -0.1063 | 0.05715 | 0.0022 | -1.86
2.5 | -0.0866 | 0.0577 | 0.0066 | -1.5009
3 | -0.0438 | 0.05997 | 0.006 | -0.73037
3.5 | 0.0042 | 0.06321 | 0.0044 | 0.066445
4 | 0.0431 | 0.0653 | 0.0043 | 0.66003
4.5 | 0.0854 | 0.06883 | 0.0037 | 1.2407
5 | 0.1122 | 0.07015 | 0.0055 | 1.5994
5.5 | 0.1514 | 0.07318 | 0.005 | 2.0689
6 | 0.1973 | 0.0775 | 0.0031 | 2.5458
6.5 | 0.2262 | 0.07947 | 0.0037 | 2.8464
7 | 0.2662 | 0.08284 | 0.0025 | 3.2134
7.5 | 0.3559 | 0.08409 | -0.0019 | 4.2324
8 | 0.4265 | 0.08603 | -0.0045 | 4.9576
8.5 | 0.4717 | 0.08785 | -0.0044 | 5.3694
9 | 0.5214 | 0.08987 | -0.0045 | 5.8017
9.5 | 0.5778 | 0.09159 | -0.0045 | 6.3085
10 | 0.6326 | 0.09282 | -0.0033 | 6.8153
10.5 | 0.714 | 0.09039 | -0.0001 | 7.8991
11 | 0.8105 | 0.08163 | 0.0092 | 9.9289
11.5 | 0.9151 | 0.07354 | 0.0196 | 12.4436
12 | 0.904 | 0.08195 | 0.0215 | 11.0311
12.5 | 0.8622 | 0.095 | 0.0195 | 9.0758
13 | 0.8327 | 0.10796 | 0.016 | 7.713
13.5 | 0.7754 | 0.1274 | 0.006 | 6.0863
14 | 0.7809 | 0.13728 | 0.003 | 5.6884
14.5 | 0.7603 | 0.15152 | -0.0047 | 5.0178
15 | 0.7547 | 0.16336 | -0.0108 | 4.6199
15.5 | 0.759 | 0.17442 | -0.0163 | 4.3516
16 | 0.7708 | 0.18499 | -0.0211 | 4.1667
16.5 | 0.7431 | 0.2025 | -0.0357 | 3.6696

## 9. Re 100k Mach 0.00 (1)
BIGFOIL.COM POLAR EXPORT
NACA67-617 a=0.8
NACA67-617 a=0.8 |  |  |  | Cl Max: | 1.622 | at alpha= | 10 | deg
JavaFoil+Calcfoil stall+Eppler ext transition |  |  |  | L/D Max: | 62.323 | at alpha= | 6 | deg
Re: | 100000 |  |  | Cd Min: | 0.01602 | at alpha= | -2 | deg
Mach: | 0 |  |  | Cl=0 at alpha= | -4.93 | deg
|  |  |  | @ Cl=0.1, Cd= | 0.021628
|  |  |  | @ Cl=0.4, Cd= | 0.016029
|  |  |  | @ Cl=0.6, Cd= | 0.016124
alpha (deg) | Cl | Cd | Cm | Cl/Cd
-20 | -0.637 | 0.24029 | -0.02 | -2.65
-19.5 | -0.65 | 0.23289 | -0.019 | -2.791
-19 | -0.662 | 0.22439 | -0.02 | -2.951
-18.5 | -0.673 | 0.21029 | -0.02 | -3.201
-18 | -0.683 | 0.19616 | -0.021 | -3.48
-17.5 | -0.69 | 0.18626 | -0.021 | -3.706
-17 | -0.696 | 0.17354 | -0.022 | -4.01
-16.5 | -0.703 | 0.16421 | -0.036 | -4.278
-16 | -0.7 | 0.15309 | -0.023 | -4.573
-15.5 | -0.701 | 0.14676 | -0.037 | -4.778
-15 | -0.697 | 0.13961 | -0.038 | -4.99
-14.5 | -0.689 | 0.12789 | -0.04 | -5.389
-14 | -0.678 | 0.12488 | -0.041 | -5.428
-13.5 | -0.663 | 0.11609 | -0.042 | -5.714
-13 | -0.646 | 0.10659 | -0.043 | -6.057
-12.5 | -0.624 | 0.10035 | -0.044 | -6.22
-12 | -0.599 | 0.09325 | -0.045 | -6.428
-11.5 | -0.569 | 0.09142 | -0.039 | -6.223
-11 | -0.537 | 0.08599 | -0.04 | -6.239
-10.5 | -0.5 | 0.08075 | -0.04 | -6.195
-10 | -0.462 | 0.07501 | -0.041 | -6.16
-9.5 | -0.422 | 0.07134 | -0.042 | -5.917
-9 | -0.381 | 0.06661 | -0.044 | -5.718
-8.5 | -0.338 | 0.06248 | -0.046 | -5.41
-8 | -0.294 | 0.05881 | -0.047 | -4.994
-7.5 | -0.248 | 0.05544 | -0.05 | -4.479
-7 | -0.202 | 0.05224 | -0.051 | -3.862
-6.5 | -0.154 | 0.04925 | -0.054 | -3.134
-6 | -0.106 | 0.0468 | -0.054 | -2.264
-5.5 | -0.057 | 0.04465 | -0.056 | -1.276
-5 | -0.007 | 0.04276 | -0.056 | -0.174
-4.5 | 0.043 | 0.04078 | -0.059 | 1.043
-4 | 0.113 | 0.01726 | -0.111 | 6.545
-3.5 | 0.175 | 0.0171 | -0.112 | 10.213
-3 | 0.236 | 0.0169 | -0.114 | 13.996
-2.5 | 0.3 | 0.0168 | -0.115 | 17.831
-2 | 0.349 | 0.01602 | -0.112 | 21.783
-1.5 | 0.409 | 0.01603 | -0.113 | 25.491
-1 | 0.468 | 0.01611 | -0.114 | 29.073
-0.5 | 0.528 | 0.01618 | -0.116 | 32.633
0 | 0.59 | 0.01609 | -0.117 | 36.665
0.5 | 0.649 | 0.01629 | -0.118 | 39.86
1 | 0.709 | 0.0165 | -0.12 | 42.968
1.5 | 0.768 | 0.01672 | -0.121 | 45.952
2 | 0.827 | 0.01704 | -0.122 | 48.566
2.5 | 0.886 | 0.01733 | -0.123 | 51.151
3 | 0.94 | 0.01767 | -0.125 | 53.22
3.5 | 0.997 | 0.01799 | -0.126 | 55.431
4 | 1.054 | 0.01838 | -0.127 | 57.313
4.5 | 1.109 | 0.01878 | -0.128 | 59.06
5 | 1.165 | 0.01929 | -0.13 | 60.369
5.5 | 1.219 | 0.01981 | -0.131 | 61.534
6 | 1.271 | 0.0204 | -0.132 | 62.323
6.5 | 1.345 | 0.02873 | -0.136 | 46.818
7 | 1.394 | 0.0299 | -0.137 | 46.611
7.5 | 1.44 | 0.03106 | -0.138 | 46.367
8 | 1.484 | 0.03222 | -0.14 | 46.069
8.5 | 1.526 | 0.03339 | -0.141 | 45.687
9 | 1.563 | 0.0345 | -0.142 | 45.312
9.5 | 1.595 | 0.03632 | -0.143 | 43.912
10 | 1.622 | 0.0377 | -0.144 | 43.02
10.5 | 1.371 | 0.07636 | -0.076 | 17.955
11 | 1.383 | 0.08207 | -0.07 | 16.85
11.5 | 1.394 | 0.08885 | -0.07 | 15.686
12 | 1.401 | 0.09456 | -0.07 | 14.817
12.5 | 1.404 | 0.10111 | -0.068 | 13.886
13 | 1.402 | 0.10804 | -0.062 | 12.976
13.5 | 1.397 | 0.11331 | -0.058 | 12.327
14 | 1.389 | 0.12257 | -0.058 | 11.331
14.5 | 1.377 | 0.13211 | -0.058 | 10.424
15 | 1.362 | 0.14079 | -0.057 | 9.674

## 10. Re 100k Mach 0.00 (2)
BIGFOIL.COM POLAR EXPORT
NACA67-617 a=0.8
NACA67-617 a=0.8 |  |  |  | Cl Max: | 1.263 | at alpha= | 15 | deg
XFOIL ncrit=9 |  |  |  | L/D Max: | 28.8519 | at alpha= | 10.5 | deg
Re: | 100000 |  |  | Cd Min: | 0.22055 | at alpha= | 20 | deg
Mach: | 0 |  |  | Cl=0 at alpha= | 0.7561 | deg
|  |  |  | @ Cl=0.1, Cd= | 0.054212
|  |  |  | @ Cl=0.4, Cd= | 0.055428
|  |  |  | @ Cl=0.6, Cd= | 0.054409
alpha (deg) | Cl | Cd | Cm | Cl/Cd
-12 | -0.5096 | 0.16266 | -0.0266 | -3.1329
-11.5 | -0.5735 | 0.15792 | -0.0335 | -3.6316
-11 | -0.5195 | 0.15011 | -0.0259 | -3.4608
-10.5 | -0.53 | 0.14446 | -0.0258 | -3.6688
-10 | -0.619 | 0.13647 | -0.034 | -4.5358
-9.5 | -0.5496 | 0.13162 | -0.0243 | -4.1757
-9 | -0.6076 | 0.1236 | -0.0277 | -4.9159
-8.5 | -0.7125 | 0.11551 | -0.0264 | -6.1683
-8 | -0.6321 | 0.10963 | -0.0227 | -5.7658
-7.5 | -0.7079 | 0.10177 | -0.0188 | -6.9559
-7 | -0.7628 | 0.09237 | -0.0156 | -8.2581
-6.5 | -0.7582 | 0.08675 | -0.0118 | -8.7401
-6 | -0.7519 | 0.07967 | -0.0111 | -9.4377
-5.5 | -0.7409 | 0.07354 | -0.0112 | -10.0748
-5 | -0.69 | 0.05586 | -0.0135 | -12.3523
-4.5 | -0.6502 | 0.04961 | -0.0107 | -13.1062
-4 | -0.5971 | 0.04669 | -0.0112 | -12.7886
-3.5 | -0.5565 | 0.04361 | -0.0095 | -12.7608
-3 | -0.4996 | 0.0432 | -0.0106 | -11.5648
-2.5 | -0.4588 | 0.04169 | -0.0087 | -11.005
-2 | -0.402 | 0.04228 | -0.0098 | -9.508
-1.5 | -0.3668 | 0.04113 | -0.0074 | -8.9181
-0.5 | -0.0693 | 0.04994 | -0.0382 | -1.3877
0 | -0.0412 | 0.05015 | -0.0358 | -0.82154
0.5 | -0.0147 | 0.05063 | -0.0331 | -0.29034
1 | 0.014 | 0.05154 | -0.0308 | 0.27163
1.5 | 0.063 | 0.05393 | -0.0321 | 1.1682
2.5 | 0.1037 | 0.05424 | -0.0244 | 1.9119
3 | 0.1266 | 0.05492 | -0.0212 | 2.3052
3.5 | 0.1534 | 0.05572 | -0.0184 | 2.7531
4 | 0.1947 | 0.057 | -0.0178 | 3.4158
4.5 | 0.2551 | 0.05558 | -0.0182 | 4.5898
5 | 0.2973 | 0.05508 | -0.0166 | 5.3976
5.5 | 0.3592 | 0.05524 | -0.0181 | 6.5025
6 | 0.3952 | 0.05542 | -0.0164 | 7.131
6.5 | 0.4547 | 0.05552 | -0.0178 | 8.1898
7 | 0.5195 | 0.05535 | -0.0196 | 9.3857
7.5 | 0.5887 | 0.05447 | -0.0214 | 10.8078
8 | 0.6297 | 0.05425 | -0.0199 | 11.6074
8.5 | 0.7036 | 0.05187 | -0.0209 | 13.5647
9 | 0.7832 | 0.04833 | -0.0218 | 16.2053
9.5 | 0.8592 | 0.04327 | -0.0208 | 19.8567
10 | 0.9342 | 0.03831 | -0.0195 | 24.3853
10.5 | 1.0052 | 0.03484 | -0.0185 | 28.8519
11 | 1.0257 | 0.03586 | -0.0132 | 28.6029
11.5 | 1.0086 | 0.04038 | -0.0055 | 24.9777
12 | 1.0088 | 0.04453 | -0.0004 | 22.6544
12.5 | 1.0361 | 0.0472 | 0.002 | 21.9513
13 | 1.0828 | 0.0492 | 0.0024 | 22.0081
13.5 | 1.1434 | 0.05149 | 0.0012 | 22.2063
14 | 1.1835 | 0.05455 | 0.0019 | 21.6957
14.5 | 1.2207 | 0.05889 | 0.0028 | 20.7285
15 | 1.263 | 0.06436 | 0.0025 | 19.624
15.5 | 1.2401 | 0.07037 | 0.0082 | 17.6226
16 | 1.2141 | 0.07757 | 0.0125 | 15.6517
16.5 | 1.1782 | 0.08609 | 0.0157 | 13.6857
17 | 1.1271 | 0.09685 | 0.0168 | 11.6376
17.5 | 1.0584 | 0.11148 | 0.0141 | 9.4941
18 | 0.9859 | 0.13035 | 0.0059 | 7.5635
18.5 | 0.9354 | 0.14995 | -0.0043 | 6.2381
19 | 0.7975 | 0.20686 | -0.0377 | 3.8553
19.5 | 0.8486 | 0.21466 | -0.035 | 3.9532
20 | 0.817 | 0.22055 | -0.0453 | 3.7044

## 11. Re 100k Mach 0.10 (1)
BIGFOIL.COM POLAR EXPORT
NACA67-617 a=0.8
NACA67-617 a=0.8 |  |  |  | Cl Max: | 1.624 | at alpha= | 10 | deg
JavaFoil+Calcfoil stall+Eppler ext transition |  |  |  | L/D Max: | 62.317 | at alpha= | 6 | deg
Re: | 100000 |  |  | Cd Min: | 0.01607 | at alpha= | -2 | deg
Mach: | 0.1 |  |  | Cl=0 at alpha= | -4.93 | deg
|  |  |  | @ Cl=0.1, Cd= | 0.021906
|  |  |  | @ Cl=0.4, Cd= | 0.016086
|  |  |  | @ Cl=0.6, Cd= | 0.016183
alpha (deg) | Cl | Cd | Cm | Cl/Cd
-20 | -0.593 | 0.2529 | -0.02 | -2.344
-19.5 | -0.609 | 0.24452 | -0.019 | -2.491
-19 | -0.624 | 0.23117 | -0.02 | -2.701
-18.5 | -0.639 | 0.20813 | -0.021 | -3.069
-18 | -0.651 | 0.20442 | -0.021 | -3.186
-17.5 | -0.662 | 0.1897 | -0.021 | -3.491
-17 | -0.671 | 0.17952 | -0.022 | -3.738
-16.5 | -0.678 | 0.16818 | -0.022 | -4.029
-16 | -0.681 | 0.15755 | -0.023 | -4.326
-15.5 | -0.682 | 0.14631 | -0.024 | -4.664
-15 | -0.684 | 0.13681 | -0.039 | -4.998
-14.5 | -0.678 | 0.13076 | -0.04 | -5.189
-14 | -0.669 | 0.12621 | -0.041 | -5.303
-13.5 | -0.657 | 0.11797 | -0.042 | -5.568
-13 | -0.641 | 0.10829 | -0.043 | -5.918
-12.5 | -0.621 | 0.10125 | -0.045 | -6.135
-12 | -0.598 | 0.09574 | -0.045 | -6.241
-11.5 | -0.568 | 0.09198 | -0.039 | -6.175
-11 | -0.536 | 0.08629 | -0.04 | -6.216
-10.5 | -0.5 | 0.0811 | -0.04 | -6.171
-10 | -0.463 | 0.0759 | -0.041 | -6.096
-9.5 | -0.423 | 0.07161 | -0.042 | -5.906
-9 | -0.382 | 0.06734 | -0.043 | -5.666
-8.5 | -0.339 | 0.06272 | -0.046 | -5.405
-8 | -0.295 | 0.05902 | -0.047 | -4.993
-7.5 | -0.249 | 0.05562 | -0.05 | -4.481
-7 | -0.203 | 0.05258 | -0.051 | -3.853
-6.5 | -0.155 | 0.04931 | -0.054 | -3.144
-6 | -0.106 | 0.04697 | -0.055 | -2.266
-5.5 | -0.057 | 0.04471 | -0.056 | -1.28
-5 | -0.007 | 0.04282 | -0.056 | -0.175
-4.5 | 0.043 | 0.04058 | -0.06 | 1.055
-4 | 0.114 | 0.01732 | -0.111 | 6.553
-3.5 | 0.175 | 0.01715 | -0.113 | 10.228
-3 | 0.238 | 0.01697 | -0.114 | 13.996
-2.5 | 0.301 | 0.01684 | -0.116 | 17.869
-2 | 0.351 | 0.01607 | -0.112 | 21.829
-1.5 | 0.411 | 0.01609 | -0.114 | 25.523
-1 | 0.471 | 0.01613 | -0.115 | 29.189
-0.5 | 0.531 | 0.01625 | -0.116 | 32.663
0 | 0.593 | 0.01616 | -0.118 | 36.685
0.5 | 0.653 | 0.01636 | -0.119 | 39.884
1 | 0.712 | 0.01656 | -0.12 | 43.012
1.5 | 0.772 | 0.01679 | -0.121 | 45.972
2 | 0.831 | 0.01711 | -0.123 | 48.583
2.5 | 0.891 | 0.01741 | -0.124 | 51.163
3 | 0.945 | 0.01775 | -0.125 | 53.226
3.5 | 1.002 | 0.01813 | -0.126 | 55.274
4 | 1.059 | 0.01847 | -0.128 | 57.3
4.5 | 1.115 | 0.01888 | -0.129 | 59.036
5 | 1.17 | 0.0194 | -0.13 | 60.31
5.5 | 1.225 | 0.01993 | -0.131 | 61.447
6 | 1.277 | 0.02049 | -0.133 | 62.317
6.5 | 1.351 | 0.02907 | -0.137 | 46.465
7 | 1.4 | 0.03013 | -0.138 | 46.454
7.5 | 1.446 | 0.03133 | -0.139 | 46.145
8 | 1.49 | 0.03252 | -0.14 | 45.805
8.5 | 1.531 | 0.03378 | -0.141 | 45.306
9 | 1.567 | 0.0348 | -0.143 | 45.046
9.5 | 1.598 | 0.03672 | -0.144 | 43.527
10 | 1.624 | 0.03831 | -0.145 | 42.4
10.5 | 1.372 | 0.07655 | -0.077 | 17.927
11 | 1.382 | 0.08301 | -0.069 | 16.643
11.5 | 1.39 | 0.08913 | -0.067 | 15.6
12 | 1.397 | 0.09504 | -0.071 | 14.696
12.5 | 1.396 | 0.10187 | -0.065 | 13.702
13 | 1.391 | 0.10945 | -0.058 | 12.71
13.5 | 1.383 | 0.11671 | -0.057 | 11.854
14 | 1.372 | 0.12348 | -0.057 | 11.113
14.5 | 1.357 | 0.13346 | -0.057 | 10.167
15 | 1.338 | 0.14622 | -0.058 | 9.151

## 12. Re 100k Mach 0.10 (2)
BIGFOIL.COM POLAR EXPORT
NACA67-617 a=0.8
NACA67-617 a=0.8 |  |  |  | Cl Max: | 1.2536 | at alpha= | 15 | deg
XFOIL ncrit=9 |  |  |  | L/D Max: | 28.8298 | at alpha= | 10.5 | deg
Re: | 100000 |  |  | Cd Min: | 0.22148 | at alpha= | 20 | deg
Mach: | 0.1 |  |  | Cl=0 at alpha= | 0.75275 | deg
|  |  |  | @ Cl=0.1, Cd= | 0.054507
|  |  |  | @ Cl=0.4, Cd= | 0.055502
|  |  |  | @ Cl=0.6, Cd= | 0.054786
alpha (deg) | Cl | Cd | Cm | Cl/Cd
-12 | -0.5106 | 0.16356 | -0.0269 | -3.1218
-11.5 | -0.5558 | 0.15749 | -0.0317 | -3.5291
-11 | -0.5164 | 0.15102 | -0.0257 | -3.4194
-10.5 | -0.5306 | 0.14533 | -0.0262 | -3.651
-10 | -0.5813 | 0.1371 | -0.0303 | -4.24
-9.5 | -0.5455 | 0.13264 | -0.0242 | -4.1126
-9 | -0.6149 | 0.12436 | -0.0288 | -4.9445
-8.5 | -0.6061 | 0.11728 | -0.0248 | -5.168
-8 | -0.6216 | 0.11113 | -0.0225 | -5.5934
-7.5 | -0.7136 | 0.10277 | -0.0194 | -6.9437
-7 | -0.752 | 0.09396 | -0.0159 | -8.0034
-6 | -0.7503 | 0.08088 | -0.0112 | -9.2767
-5.5 | -0.7417 | 0.0745 | -0.0114 | -9.9557
-5 | -0.6939 | 0.05675 | -0.0137 | -12.2273
-4.5 | -0.6535 | 0.05044 | -0.011 | -12.956
-4 | -0.6004 | 0.04732 | -0.0116 | -12.6881
-3.5 | -0.56 | 0.04405 | -0.0098 | -12.7128
-3 | -0.5025 | 0.04364 | -0.0109 | -11.5147
-2.5 | -0.4617 | 0.04208 | -0.0089 | -10.972
-1.5 | -0.3687 | 0.04144 | -0.0076 | -8.8972
-1 | -0.3169 | 0.04205 | -0.0079 | -7.5363
-0.5 | -0.0683 | 0.05031 | -0.0387 | -1.3576
0 | -0.0402 | 0.05045 | -0.0362 | -0.79683
0.5 | -0.0138 | 0.05088 | -0.0334 | -0.27123
1 | 0.0135 | 0.05167 | -0.0309 | 0.26127
1.5 | 0.0636 | 0.05431 | -0.0324 | 1.1711
2 | 0.0857 | 0.05427 | -0.0288 | 1.5791
2.5 | 0.1068 | 0.05462 | -0.0251 | 1.9553
3 | 0.1303 | 0.05528 | -0.0218 | 2.3571
3.5 | 0.1587 | 0.05615 | -0.0193 | 2.8264
4.5 | 0.2575 | 0.05549 | -0.0182 | 4.6405
5 | 0.3032 | 0.05524 | -0.0172 | 5.4888
5.5 | 0.3476 | 0.05529 | -0.0163 | 6.2869
6 | 0.3979 | 0.0555 | -0.0165 | 7.1694
6.5 | 0.4597 | 0.05557 | -0.0181 | 8.2724
7 | 0.526 | 0.05534 | -0.02 | 9.5049
7.5 | 0.568 | 0.05536 | -0.0188 | 10.2601
8 | 0.6343 | 0.05417 | -0.0198 | 11.7094
8.5 | 0.7108 | 0.05159 | -0.021 | 13.7779
9 | 0.792 | 0.04788 | -0.0219 | 16.5414
10 | 0.9427 | 0.03783 | -0.0191 | 24.9194
10.5 | 1.0076 | 0.03495 | -0.0175 | 28.8298
11 | 1.0211 | 0.03654 | -0.0116 | 27.9447
11.5 | 1.0041 | 0.04119 | -0.0041 | 24.3773
12 | 1.0075 | 0.04519 | 0.0007 | 22.2948
12.5 | 1.0372 | 0.04776 | 0.003 | 21.7169
13 | 1.0902 | 0.0497 | 0.0029 | 21.9356
13.5 | 1.1435 | 0.05226 | 0.0025 | 21.881
14 | 1.2032 | 0.05571 | 0.0012 | 21.5976
14.5 | 1.2171 | 0.0601 | 0.0045 | 20.2512
15 | 1.2536 | 0.06586 | 0.0047 | 19.0343
15.5 | 1.2264 | 0.07223 | 0.0103 | 16.9791
16 | 1.1951 | 0.07996 | 0.0145 | 14.9462
16.5 | 1.1536 | 0.08923 | 0.0171 | 12.9284
17 | 1.0992 | 0.10083 | 0.0171 | 10.9015
17.5 | 1.034 | 0.11597 | 0.0129 | 8.9161
18 | 0.9709 | 0.13442 | 0.0041 | 7.2229
18.5 | 0.8149 | 0.19964 | -0.0307 | 4.0818
19 | 0.7982 | 0.20776 | -0.0382 | 3.8419
19.5 | 0.8489 | 0.2158 | -0.0356 | 3.9337
20 | 0.8183 | 0.22148 | -0.0458 | 3.6947

## 13. Re 100k Mach 0.25 (1)
BIGFOIL.COM POLAR EXPORT
NACA67-617 a=0.8
NACA67-617 a=0.8 |  |  |  | Cl Max: | 1.611 | at alpha= | 9.5 | deg
JavaFoil+Calcfoil stall+Eppler ext transition |  |  |  | L/D Max: | 61.66 | at alpha= | 6 | deg
Re: | 100000 |  |  | Cd Min: | 0.01638 | at alpha= | -2 | deg
Mach: | 0.25 |  |  | Cl=0 at alpha= | -4.9231 | deg
|  |  |  | @ Cl=0.1, Cd= | 0.038269
|  |  |  | @ Cl=0.4, Cd= | 0.016393
|  |  |  | @ Cl=0.6, Cd= | 0.016507
alpha (deg) | Cl | Cd | Cm | Cl/Cd
-18 | -0.361 | 0.26077 | -0.033 | -1.386
-17.5 | -0.407 | 0.23847 | -0.033 | -1.706
-17 | -0.447 | 0.23214 | -0.023 | -1.925
-16.5 | -0.484 | 0.21043 | -0.023 | -2.298
-16 | -0.516 | 0.19101 | -0.024 | -2.701
-15.5 | -0.543 | 0.17304 | -0.024 | -3.14
-15 | -0.565 | 0.16364 | -0.022 | -3.454
-14.5 | -0.582 | 0.14493 | -0.025 | -4.014
-14 | -0.592 | 0.13631 | -0.025 | -4.346
-13.5 | -0.597 | 0.12419 | -0.026 | -4.807
-13 | -0.599 | 0.11633 | -0.043 | -5.145
-12.5 | -0.591 | 0.1087 | -0.044 | -5.437
-12 | -0.578 | 0.10154 | -0.045 | -5.689
-11.5 | -0.559 | 0.09536 | -0.046 | -5.859
-11 | -0.533 | 0.08624 | -0.048 | -6.183
-10.5 | -0.501 | 0.08233 | -0.049 | -6.086
-10 | -0.464 | 0.07961 | -0.042 | -5.825
-9.5 | -0.426 | 0.07434 | -0.043 | -5.731
-9 | -0.386 | 0.06874 | -0.044 | -5.614
-8.5 | -0.344 | 0.06495 | -0.045 | -5.291
-8 | -0.3 | 0.06023 | -0.047 | -4.975
-7.5 | -0.254 | 0.05656 | -0.05 | -4.491
-7 | -0.207 | 0.05358 | -0.052 | -3.861
-6.5 | -0.159 | 0.05004 | -0.054 | -3.168
-6 | -0.109 | 0.04745 | -0.056 | -2.297
-5.5 | -0.059 | 0.04527 | -0.057 | -1.296
-5 | -0.008 | 0.04323 | -0.058 | -0.177
-4.5 | 0.044 | 0.04131 | -0.059 | 1.061
-4 | 0.096 | 0.03931 | -0.064 | 2.442
-3.5 | 0.18 | 0.01746 | -0.116 | 10.304
-3 | 0.244 | 0.01729 | -0.117 | 14.102
-2.5 | 0.309 | 0.01717 | -0.119 | 17.987
-2 | 0.36 | 0.01638 | -0.115 | 21.99
-1.5 | 0.422 | 0.0164 | -0.117 | 25.717
-1 | 0.483 | 0.01648 | -0.118 | 29.347
-0.5 | 0.545 | 0.01655 | -0.119 | 32.95
0 | 0.609 | 0.0165 | -0.121 | 36.898
0.5 | 0.67 | 0.01672 | -0.122 | 40.098
1 | 0.732 | 0.01693 | -0.123 | 43.214
1.5 | 0.793 | 0.01722 | -0.125 | 46.054
2 | 0.854 | 0.01752 | -0.126 | 48.745
2.5 | 0.915 | 0.01783 | -0.127 | 51.306
3 | 0.97 | 0.0182 | -0.129 | 53.286
3.5 | 1.028 | 0.0186 | -0.13 | 55.284
4 | 1.087 | 0.01902 | -0.131 | 57.136
4.5 | 1.144 | 0.01953 | -0.132 | 58.59
5 | 1.201 | 0.02005 | -0.134 | 59.885
5.5 | 1.256 | 0.02061 | -0.135 | 60.951
6 | 1.309 | 0.02122 | -0.136 | 61.66
6.5 | 1.383 | 0.03048 | -0.14 | 45.366
7 | 1.431 | 0.03164 | -0.142 | 45.231
7.5 | 1.476 | 0.03292 | -0.143 | 44.83
8 | 1.517 | 0.03427 | -0.144 | 44.28
8.5 | 1.555 | 0.0355 | -0.145 | 43.799
9 | 1.587 | 0.03741 | -0.146 | 42.427
9.5 | 1.611 | 0.039 | -0.147 | 41.31
10 | 1.356 | 0.07509 | -0.076 | 18.064
10.5 | 1.362 | 0.08108 | -0.07 | 16.798
11 | 1.363 | 0.08789 | -0.065 | 15.505
11.5 | 1.357 | 0.09493 | -0.058 | 14.292
12 | 1.345 | 0.10168 | -0.059 | 13.23
12.5 | 1.327 | 0.10798 | -0.057 | 12.285
13 | 1.301 | 0.11783 | -0.058 | 11.04
13.5 | 1.268 | 0.12776 | -0.057 | 9.923
14 | 1.228 | 0.13855 | -0.057 | 8.86
14.5 | 1.181 | 0.15709 | -0.057 | 7.517

## 14. Re 100k Mach 0.25 (2)
BIGFOIL.COM POLAR EXPORT
NACA67-617 a=0.8
NACA67-617 a=0.8 |  |  |  | Cl Max: | 1.182 | at alpha= | 14 | deg
XFOIL ncrit=9 |  |  |  | L/D Max: | 27.2922 | at alpha= | 10.5 | deg
Re: | 100000 |  |  | Cd Min: | 0.21264 | at alpha= | 19 | deg
Mach: | 0.25 |  |  | Cl=0 at alpha= | 0.66071 | deg
|  |  |  | @ Cl=0.1, Cd= | 0.056101
|  |  |  | @ Cl=0.4, Cd= | 0.056136
|  |  |  | @ Cl=0.6, Cd= | 0.055456
alpha (deg) | Cl | Cd | Cm | Cl/Cd
-10.5 | -0.5469 | 0.15049 | -0.0292 | -3.6341
-10 | -0.5266 | 0.1431 | -0.0255 | -3.6799
-9.5 | -0.5335 | 0.13753 | -0.0244 | -3.8792
-9 | -0.5869 | 0.12937 | -0.0279 | -4.5366
-8.5 | -0.5603 | 0.12427 | -0.0226 | -4.5087
-8 | -0.6457 | 0.11577 | -0.0262 | -5.5774
-7.5 | -0.6324 | 0.10887 | -0.0217 | -5.8088
-7 | -0.6788 | 0.10245 | -0.0172 | -6.6257
-5.5 | -0.7403 | 0.07982 | -0.0121 | -9.2746
-4.5 | -0.6727 | 0.05437 | -0.0144 | -12.3726
-4 | -0.6284 | 0.04977 | -0.0121 | -12.6261
-3.5 | -0.5781 | 0.04684 | -0.0115 | -12.342
-3 | -0.5307 | 0.04486 | -0.0108 | -11.8301
-2.5 | -0.4779 | 0.04372 | -0.0103 | -10.9309
-2 | -0.4251 | 0.04358 | -0.0103 | -9.7545
-1.5 | -0.3807 | 0.04266 | -0.0088 | -8.9241
-1 | -0.3269 | 0.04374 | -0.0091 | -7.4737
0 | -0.0333 | 0.05244 | -0.0391 | -0.63501
1 | 0.0171 | 0.05288 | -0.0326 | 0.32337
1.5 | 0.0437 | 0.05367 | -0.0297 | 0.81424
2 | 0.0774 | 0.05509 | -0.0281 | 1.405
2.5 | 0.123 | 0.05713 | -0.0284 | 2.153
3 | 0.1497 | 0.05777 | -0.0254 | 2.5913
3.5 | 0.1583 | 0.05723 | -0.0194 | 2.766
4 | 0.2282 | 0.05665 | -0.0213 | 4.0282
4.5 | 0.2872 | 0.05647 | -0.0218 | 5.0859
5 | 0.3117 | 0.05595 | -0.0175 | 5.571
5.5 | 0.3648 | 0.05595 | -0.0174 | 6.5201
6 | 0.4027 | 0.05615 | -0.0156 | 7.1719
6.5 | 0.459 | 0.0563 | -0.0162 | 8.1528
7 | 0.5251 | 0.05608 | -0.0178 | 9.3634
7.5 | 0.5777 | 0.05582 | -0.0174 | 10.3493
8 | 0.6395 | 0.05481 | -0.0176 | 11.6676
8.5 | 0.7198 | 0.05199 | -0.0186 | 13.845
9 | 0.8081 | 0.04761 | -0.0192 | 16.9733
9.5 | 0.8882 | 0.0418 | -0.0171 | 21.2488
10 | 0.957 | 0.03807 | -0.0148 | 25.1379
10.5 | 1.0049 | 0.03682 | -0.011 | 27.2922
11 | 0.9965 | 0.04048 | -0.0035 | 24.6171
11.5 | 0.9871 | 0.0452 | 0.0027 | 21.8385
12 | 1.0075 | 0.04837 | 0.0061 | 20.829
12.5 | 1.0506 | 0.05063 | 0.0076 | 20.7505
13 | 1.0983 | 0.05328 | 0.0084 | 20.6137
13.5 | 1.1453 | 0.05684 | 0.009 | 20.1495
14 | 1.182 | 0.06161 | 0.01 | 19.1852
14.5 | 1.1743 | 0.06778 | 0.0141 | 17.3252
15 | 1.178 | 0.07384 | 0.0165 | 15.9534
15.5 | 1.1586 | 0.08246 | 0.0189 | 14.0504
16 | 1.1138 | 0.09227 | 0.0205 | 12.0711
16.5 | 1.066 | 0.10387 | 0.0192 | 10.2628
17 | 1.0148 | 0.11769 | 0.0146 | 8.6227
17.5 | 0.8487 | 0.16367 | -0.013 | 5.1854
19 | 0.8039 | 0.21264 | -0.0406 | 3.7806

## 15. Re 100k Mach 0.50 (1)
BIGFOIL.COM POLAR EXPORT
NACA67-617 a=0.8
NACA67-617 a=0.8 |  |  |  | Cl Max: | 1.539 | at alpha= | 7 | deg
JavaFoil+Calcfoil stall+Eppler ext transition |  |  |  | L/D Max: | 57.579 | at alpha= | 5.5 | deg
Re: | 100000 |  |  | Cd Min: | 0.01786 | at alpha= | -1.5 | deg
Mach: | 0.5 |  |  | Cl=0 at alpha= | -4.9298 | deg
|  |  |  | @ Cl=0.1, Cd= | 0.041584
|  |  |  | @ Cl=0.4, Cd= | 0.018563
|  |  |  | @ Cl=0.6, Cd= | 0.018129
alpha (deg) | Cl | Cd | Cm | Cl/Cd
-20 | -0.852 | 0.35549 | -0.045 | -2.398
-19.5 | -0.825 | 0.3491 | -0.045 | -2.363
-19 | -0.797 | 0.35105 | -0.046 | -2.271
-18.5 | -0.767 | 0.3124 | -0.045 | -2.456
-18 | -0.739 | 0.32327 | -0.045 | -2.287
-17.5 | -0.711 | 0.3142 | -0.046 | -2.264
-17 | -0.684 | 0.31228 | -0.047 | -2.189
-16.5 | -0.656 | 0.28932 | -0.048 | -2.267
-16 | -0.628 | 0.2846 | -0.048 | -2.206
-15.5 | -0.598 | 0.27138 | -0.046 | -2.205
-15 | -0.57 | 0.25809 | -0.047 | -2.209
-14.5 | -0.542 | 0.25543 | -0.047 | -2.122
-14 | -0.514 | 0.25284 | -0.048 | -2.033
-13.5 | -0.486 | 0.24836 | -0.049 | -1.957
-13 | -0.458 | 0.23517 | -0.049 | -1.947
-12.5 | -0.43 | 0.24432 | -0.05 | -1.758
-12 | -0.4 | 0.21312 | -0.047 | -1.879
-11.5 | -0.372 | 0.19893 | -0.047 | -1.871
-11 | -0.344 | 0.19511 | -0.048 | -1.763
-10.5 | -0.316 | 0.1904 | -0.049 | -1.659
-10 | -0.287 | 0.1675 | -0.044 | -1.714
-9.5 | -0.258 | 0.12728 | -0.032 | -2.029
-9 | -0.231 | 0.08661 | -0.052 | -2.669
-8.5 | -0.31 | 0.08558 | -0.046 | -3.624
-8 | -0.296 | 0.07297 | -0.047 | -4.062
-7.5 | -0.262 | 0.06543 | -0.049 | -4.011
-7 | -0.219 | 0.05944 | -0.051 | -3.688
-6.5 | -0.171 | 0.05475 | -0.056 | -3.121
-6 | -0.119 | 0.0513 | -0.059 | -2.318
-5.5 | -0.065 | 0.04786 | -0.062 | -1.349
-5 | -0.008 | 0.0454 | -0.064 | -0.187
-4.5 | 0.049 | 0.04332 | -0.065 | 1.123
-4 | 0.106 | 0.04138 | -0.066 | 2.573
-3.5 | 0.165 | 0.03957 | -0.071 | 4.174
-3 | 0.271 | 0.01878 | -0.13 | 14.414
-2.5 | 0.344 | 0.01861 | -0.132 | 18.473
-2 | 0.415 | 0.01855 | -0.133 | 22.366
-1.5 | 0.471 | 0.01786 | -0.13 | 26.387
-1 | 0.54 | 0.01799 | -0.132 | 30.014
-0.5 | 0.609 | 0.01815 | -0.133 | 33.546
0 | 0.68 | 0.01817 | -0.135 | 37.414
0.5 | 0.748 | 0.01847 | -0.136 | 40.511
1 | 0.817 | 0.0188 | -0.137 | 43.45
1.5 | 0.885 | 0.01912 | -0.139 | 46.298
2 | 0.954 | 0.01954 | -0.14 | 48.815
2.5 | 1.022 | 0.02004 | -0.142 | 50.978
3 | 1.081 | 0.02055 | -0.143 | 52.59
3.5 | 1.145 | 0.02115 | -0.145 | 54.144
4 | 1.208 | 0.02172 | -0.146 | 55.622
4.5 | 1.27 | 0.02235 | -0.148 | 56.834
5 | 1.33 | 0.0231 | -0.149 | 57.559
5.5 | 1.387 | 0.02409 | -0.15 | 57.579
6 | 1.462 | 0.03564 | -0.155 | 41.027
6.5 | 1.505 | 0.03745 | -0.156 | 40.193
7 | 1.539 | 0.03947 | -0.157 | 38.983
7.5 | 1.296 | 0.05999 | -0.077 | 21.597
8 | 1.3 | 0.06527 | -0.088 | 19.916
8.5 | 1.251 | 0.07555 | -0.059 | 16.563
9 | 1.109 | 0.09479 | -0.054 | 11.698
9.5 | 0.803 | 0.15112 | -0.054 | 5.312
10 | 0.831 | 0.16181 | -0.064 | 5.133
10.5 | 0.858 | 0.17912 | -0.067 | 4.789
11 | 0.886 | 0.19612 | -0.075 | 4.518
11.5 | 0.913 | 0.21071 | -0.076 | 4.333
12 | 0.94 | 0.21767 | -0.077 | 4.318

## 16. Re 100k Mach 0.50 (2)
BIGFOIL.COM POLAR EXPORT
NACA67-617 a=0.8
NACA67-617 a=0.8 |  |  |  | Cl Max: | 1.0298 | at alpha= | 12.5 | deg
XFOIL ncrit=9 |  |  |  | L/D Max: | 21.0226 | at alpha= | 10 | deg
Re: | 100000 |  |  | Cd Min: | 0.20963 | at alpha= | 17.5 | deg
Mach: | 0.5 |  |  | Cl=0 at alpha= | 1.3436 | deg
|  |  |  | @ Cl=0.1, Cd= | 0.060288
|  |  |  | @ Cl=0.4, Cd= | 0.060054
|  |  |  | @ Cl=0.6, Cd= | 0.059341
alpha (deg) | Cl | Cd | Cm | Cl/Cd
-9.5 | -0.4988 | 0.15394 | -0.0249 | -3.2402
-9 | -0.5147 | 0.14874 | -0.025 | -3.4604
-8.5 | -0.5163 | 0.14162 | -0.0236 | -3.6457
-8 | -0.5264 | 0.13594 | -0.0224 | -3.8723
-7.5 | -0.5314 | 0.12919 | -0.0205 | -4.1133
-7 | -0.5836 | 0.1226 | -0.0214 | -4.7602
-6.5 | -0.6094 | 0.11649 | -0.0189 | -5.2314
-6 | -0.5843 | 0.10982 | -0.0147 | -5.3205
-5.5 | -0.6093 | 0.10238 | -0.0158 | -5.9514
-5 | -0.6968 | 0.08452 | -0.0248 | -8.2442
-4.5 | -0.6997 | 0.0732 | -0.0243 | -9.5587
-4 | -0.6796 | 0.06593 | -0.0223 | -10.3079
-3.5 | -0.6571 | 0.05905 | -0.0186 | -11.1279
-3 | -0.6059 | 0.05544 | -0.0181 | -10.9289
-2.5 | -0.5669 | 0.0514 | -0.0142 | -11.0292
-2 | -0.4981 | 0.05031 | -0.0147 | -9.9006
-1.5 | -0.4552 | 0.0479 | -0.0112 | -9.5031
-1 | -0.3842 | 0.04857 | -0.0123 | -7.9102
-0.5 | -0.3466 | 0.04712 | -0.0082 | -7.3557
0 | -0.2807 | 0.04893 | -0.0086 | -5.7368
0.5 | -0.302 | 0.04631 | 0.0123 | -6.5213
1.5 | 0.056 | 0.05902 | -0.0357 | 0.94883
2 | 0.093 | 0.06006 | -0.0335 | 1.5485
2.5 | 0.1387 | 0.06155 | -0.0327 | 2.2535
3 | 0.1995 | 0.05996 | -0.0321 | 3.3272
3.5 | 0.2579 | 0.06031 | -0.0321 | 4.2762
4 | 0.2841 | 0.06019 | -0.0274 | 4.7201
4.5 | 0.3323 | 0.06029 | -0.0257 | 5.5117
5 | 0.3566 | 0.06026 | -0.0207 | 5.9177
5.5 | 0.3978 | 0.06007 | -0.0176 | 6.6223
6 | 0.4515 | 0.05969 | -0.0159 | 7.5641
6.5 | 0.4757 | 0.06003 | -0.0112 | 7.9244
7 | 0.5446 | 0.05943 | -0.0112 | 9.1637
7.5 | 0.5884 | 0.05965 | -0.0088 | 9.8642
8.5 | 0.7403 | 0.05561 | -0.0068 | 13.3124
9.5 | 0.9163 | 0.04582 | 0.0006 | 19.9978
10 | 0.958 | 0.04557 | 0.0068 | 21.0226
10.5 | 0.9527 | 0.04996 | 0.0136 | 19.0693
11 | 0.9566 | 0.05461 | 0.0186 | 17.5169
11.5 | 0.9858 | 0.05818 | 0.0222 | 16.944
12 | 1.0186 | 0.06227 | 0.0252 | 16.3578
12.5 | 1.0298 | 0.06852 | 0.0278 | 15.0292
13 | 1.0236 | 0.07625 | 0.0296 | 13.4243
13.5 | 0.985 | 0.08741 | 0.029 | 11.2687
14 | 0.9368 | 0.10109 | 0.0247 | 9.267
14.5 | 0.8771 | 0.11882 | 0.0153 | 7.3818
15 | 0.8257 | 0.13942 | 0.0027 | 5.9224
15.5 | 0.8063 | 0.15527 | -0.0064 | 5.1929
16 | 0.8045 | 0.16739 | -0.0128 | 4.8061
16.5 | 0.8201 | 0.17571 | -0.016 | 4.6673
17 | 0.8283 | 0.18706 | -0.0215 | 4.428
17.5 | 0.8121 | 0.20963 | -0.0354 | 3.874

## 17. Re 250k Mach 0.00 (1)
BIGFOIL.COM POLAR EXPORT
NACA67-617 a=0.8
NACA67-617 a=0.8 |  |  |  | Cl Max: | 1.69 | at alpha= | 12.5 | deg
JavaFoil+Calcfoil stall+Eppler ext transition |  |  |  | L/D Max: | 93.057 | at alpha= | 5.5 | deg
Re: | 250000 |  |  | Cd Min: | 0.01061 | at alpha= | 0 | deg
Mach: | 0 |  |  | Cl=0 at alpha= | -4.9262 | deg
|  |  |  | @ Cl=0.1, Cd= | 0.012939
|  |  |  | @ Cl=0.4, Cd= | 0.010843
|  |  |  | @ Cl=0.6, Cd= | 0.010624
alpha (deg) | Cl | Cd | Cm | Cl/Cd
-20 | -0.64 | 0.21637 | -0.033 | -2.957
-19.5 | -0.653 | 0.21105 | -0.033 | -3.094
-19 | -0.662 | 0.18808 | -0.021 | -3.522
-18.5 | -0.677 | 0.18868 | -0.035 | -3.586
-18 | -0.686 | 0.17644 | -0.035 | -3.889
-17.5 | -0.694 | 0.16823 | -0.036 | -4.125
-17 | -0.7 | 0.15596 | -0.037 | -4.487
-16.5 | -0.704 | 0.14528 | -0.039 | -4.845
-16 | -0.704 | 0.1393 | -0.039 | -5.057
-15.5 | -0.703 | 0.1315 | -0.04 | -5.344
-15 | -0.698 | 0.12494 | -0.041 | -5.587
-14.5 | -0.691 | 0.11445 | -0.043 | -6.034
-14 | -0.679 | 0.10908 | -0.043 | -6.225
-13.5 | -0.665 | 0.10291 | -0.044 | -6.458
-13 | -0.647 | 0.09644 | -0.046 | -6.707
-12.5 | -0.625 | 0.08964 | -0.046 | -6.975
-12 | -0.6 | 0.08462 | -0.047 | -7.096
-11.5 | -0.569 | 0.0809 | -0.04 | -7.036
-11 | -0.537 | 0.07637 | -0.043 | -7.035
-10.5 | -0.501 | 0.07202 | -0.043 | -6.955
-10 | -0.463 | 0.06729 | -0.046 | -6.884
-9.5 | -0.423 | 0.06361 | -0.047 | -6.651
-9 | -0.382 | 0.05923 | -0.05 | -6.451
-8.5 | -0.339 | 0.05548 | -0.052 | -6.114
-8 | -0.295 | 0.05226 | -0.053 | -5.642
-7.5 | -0.25 | 0.04862 | -0.057 | -5.137
-7 | -0.245 | 0.01481 | -0.103 | -16.565
-6.5 | -0.188 | 0.01444 | -0.105 | -13.015
-6 | -0.129 | 0.01406 | -0.106 | -9.186
-5.5 | -0.069 | 0.01369 | -0.108 | -5.076
-5 | -0.009 | 0.01338 | -0.109 | -0.679
-4.5 | 0.052 | 0.01312 | -0.111 | 3.955
-4 | 0.113 | 0.01289 | -0.112 | 8.799
-3.5 | 0.175 | 0.01268 | -0.113 | 13.82
-3 | 0.237 | 0.01249 | -0.115 | 18.996
-2.5 | 0.3 | 0.01238 | -0.116 | 24.274
-2 | 0.35 | 0.01086 | -0.113 | 32.207
-1.5 | 0.41 | 0.01084 | -0.114 | 37.793
-1 | 0.469 | 0.01084 | -0.116 | 43.293
-0.5 | 0.529 | 0.0109 | -0.117 | 48.564
0 | 0.594 | 0.01061 | -0.118 | 55.949
0.5 | 0.653 | 0.01075 | -0.12 | 60.773
1 | 0.713 | 0.01088 | -0.121 | 65.535
1.5 | 0.773 | 0.01105 | -0.122 | 69.936
2 | 0.832 | 0.01125 | -0.123 | 73.943
2.5 | 0.891 | 0.01145 | -0.125 | 77.812
3 | 0.945 | 0.01169 | -0.126 | 80.808
3.5 | 1.002 | 0.01196 | -0.127 | 83.777
4 | 1.058 | 0.0122 | -0.128 | 86.718
4.5 | 1.114 | 0.01249 | -0.13 | 89.196
5 | 1.17 | 0.01282 | -0.131 | 91.286
5.5 | 1.225 | 0.01316 | -0.132 | 93.057
6 | 1.277 | 0.01373 | -0.137 | 93.007
6.5 | 1.347 | 0.02381 | -0.141 | 56.584
7 | 1.396 | 0.02478 | -0.143 | 56.347
7.5 | 1.443 | 0.02574 | -0.144 | 56.057
8 | 1.487 | 0.02669 | -0.146 | 55.72
8.5 | 1.528 | 0.02763 | -0.147 | 55.308
9 | 1.566 | 0.0287 | -0.148 | 54.573
9.5 | 1.598 | 0.03023 | -0.15 | 52.871
10 | 1.625 | 0.03153 | -0.151 | 51.546
10.5 | 1.649 | 0.03301 | -0.152 | 49.943
11 | 1.667 | 0.03434 | -0.153 | 48.534
11.5 | 1.68 | 0.03581 | -0.154 | 46.9
12 | 1.688 | 0.03723 | -0.155 | 45.336
12.5 | 1.69 | 0.03893 | -0.156 | 43.417
13 | 1.417 | 0.09436 | -0.09 | 15.022
13.5 | 1.404 | 0.10255 | -0.08 | 13.693
14 | 1.395 | 0.10983 | -0.079 | 12.705
14.5 | 1.382 | 0.11788 | -0.076 | 11.726
15 | 1.365 | 0.12384 | -0.071 | 11.023
15.5 | 1.347 | 0.13239 | -0.072 | 10.176
16 | 1.326 | 0.13886 | -0.073 | 9.552
16.5 | 1.303 | 0.14727 | -0.074 | 8.85
17 | 1.276 | 0.15739 | -0.067 | 8.105
17.5 | 1.248 | 0.16606 | -0.067 | 7.515

## 18. Re 250k Mach 0.00 (2)
BIGFOIL.COM POLAR EXPORT
NACA67-617 a=0.8
NACA67-617 a=0.8 |  |  |  | Cl Max: | 1.2549 | at alpha= | 18 | deg
XFOIL ncrit=9 |  |  |  | L/D Max: | 47.9569 | at alpha= | 9 | deg
Re: | 250000 |  |  | Cd Min: | 0.13079 | at alpha= | -13 | deg
Mach: | 0 |  |  | Cl=0 at alpha= | 0.59307 | deg
|  |  |  | @ Cl=0.1, Cd= | 0.034961
|  |  |  | @ Cl=0.4, Cd= | 0.034569
|  |  |  | @ Cl=0.6, Cd= | 0.033129
alpha (deg) | Cl | Cd | Cm | Cl/Cd
-13 | -0.2784 | 0.13079 | -0.1123 | -2.1286
-12.5 | -0.2894 | 0.12697 | -0.1046 | -2.2793
-12 | -0.3042 | 0.12577 | -0.0975 | -2.4187
-11.5 | -0.2833 | 0.1201 | -0.1011 | -2.3589
-11 | -0.4131 | 0.12513 | -0.0702 | -3.3014
-10.5 | -0.4077 | 0.11852 | -0.0733 | -3.4399
-10 | -0.4514 | 0.1028 | -0.0896 | -4.3911
-9.5 | -0.5434 | 0.09402 | -0.0824 | -5.7796
-9 | -0.6218 | 0.08952 | -0.0692 | -6.9459
-8 | -0.6745 | 0.0742 | -0.0568 | -9.0903
-7.5 | -0.6543 | 0.06991 | -0.0548 | -9.3592
-6.5 | -0.6698 | 0.04632 | -0.0378 | -14.4603
-6 | -0.6247 | 0.04361 | -0.0364 | -14.3247
-5.5 | -0.5682 | 0.04086 | -0.0375 | -13.906
-5 | -0.548 | 0.03929 | -0.0323 | -13.9476
-4.5 | -0.4964 | 0.03818 | -0.0323 | -13.0016
-4 | -0.4324 | 0.03797 | -0.0342 | -11.3879
-3.5 | -0.4114 | 0.03644 | -0.029 | -11.2898
-3 | -0.3487 | 0.03652 | -0.0309 | -9.5482
-2.5 | -0.3078 | 0.03555 | -0.0289 | -8.6582
-2 | -0.2367 | 0.03451 | -0.0315 | -6.8589
-1.5 | -0.1898 | 0.03386 | -0.0305 | -5.6054
-1 | -0.1604 | 0.03115 | -0.0251 | -5.1493
-0.5 | -0.1336 | 0.03151 | -0.0187 | -4.2399
0 | -0.0822 | 0.03199 | -0.0159 | -2.5696
1.5 | 0.1257 | 0.03538 | -0.0239 | 3.5529
2 | 0.1931 | 0.03524 | -0.0271 | 5.4796
2.5 | 0.2675 | 0.03495 | -0.0312 | 7.6538
3 | 0.3105 | 0.03509 | -0.0308 | 8.8487
3.5 | 0.3832 | 0.03452 | -0.0343 | 11.1008
4 | 0.4278 | 0.03465 | -0.0342 | 12.3463
4.5 | 0.508 | 0.03389 | -0.039 | 14.9897
5 | 0.5614 | 0.03367 | -0.0401 | 16.6736
6 | 0.6999 | 0.03173 | -0.0461 | 22.058
7 | 0.8096 | 0.02766 | -0.0448 | 29.2697
7.5 | 0.8535 | 0.02518 | -0.0416 | 33.8959
8 | 0.9004 | 0.02375 | -0.0396 | 37.9116
8.5 | 0.9652 | 0.02226 | -0.0407 | 43.3603
9 | 1.0234 | 0.02134 | -0.0407 | 47.9569
9.5 | 1.0277 | 0.02344 | -0.0337 | 43.8439
10 | 1.0226 | 0.02646 | -0.0261 | 38.647
10.5 | 1.0191 | 0.0298 | -0.0194 | 34.198
11 | 1.0188 | 0.03329 | -0.0138 | 30.6038
11.5 | 1.0243 | 0.03671 | -0.0092 | 27.9025
12 | 1.0386 | 0.03967 | -0.0059 | 26.181
12.5 | 1.0572 | 0.04242 | -0.0032 | 24.9222
13 | 1.0762 | 0.04524 | -0.0007 | 23.7887
13.5 | 1.0939 | 0.04825 | 0.0017 | 22.6715
14 | 1.1164 | 0.05097 | 0.0034 | 21.9031
14.5 | 1.1383 | 0.05384 | 0.0052 | 21.1423
15 | 1.1593 | 0.05683 | 0.0066 | 20.3994
15.5 | 1.183 | 0.05982 | 0.0079 | 19.776
16 | 1.2031 | 0.0631 | 0.009 | 19.0666
16.5 | 1.2239 | 0.06664 | 0.0101 | 18.3658
17 | 1.2355 | 0.07102 | 0.0112 | 17.3965
17.5 | 1.2516 | 0.07505 | 0.0117 | 16.6769
18 | 1.2549 | 0.08095 | 0.0124 | 15.5022
18.5 | 1.2391 | 0.08884 | 0.0125 | 13.9475
19 | 1.2211 | 0.09747 | 0.0114 | 12.528
19.5 | 1.202 | 0.10657 | 0.0091 | 11.279
20 | 1.1784 | 0.11691 | 0.0053 | 10.0795

## 19. Re 250k Mach 0.10 (1)
BIGFOIL.COM POLAR EXPORT
NACA67-617 a=0.8
NACA67-617 a=0.8 |  |  |  | Cl Max: | 1.682 | at alpha= | 12 | deg
JavaFoil+Calcfoil stall+Eppler ext transition |  |  |  | L/D Max: | 92.894 | at alpha= | 6 | deg
Re: | 250000 |  |  | Cd Min: | 0.01064 | at alpha= | 0 | deg
Mach: | 0.1 |  |  | Cl=0 at alpha= | -4.9262 | deg
|  |  |  | @ Cl=0.1, Cd= | 0.01299
|  |  |  | @ Cl=0.4, Cd= | 0.01086
|  |  |  | @ Cl=0.6, Cd= | 0.010647
alpha (deg) | Cl | Cd | Cm | Cl/Cd
-20 | -0.596 | 0.22439 | -0.033 | -2.654
-19.5 | -0.609 | 0.20691 | -0.021 | -2.944
-19 | -0.627 | 0.20286 | -0.033 | -3.092
-18.5 | -0.642 | 0.18858 | -0.035 | -3.404
-18 | -0.654 | 0.17783 | -0.035 | -3.68
-17.5 | -0.666 | 0.16981 | -0.036 | -3.92
-17 | -0.675 | 0.16148 | -0.037 | -4.178
-16.5 | -0.681 | 0.15134 | -0.038 | -4.502
-16 | -0.686 | 0.14453 | -0.039 | -4.743
-15.5 | -0.687 | 0.13309 | -0.04 | -5.159
-15 | -0.685 | 0.12301 | -0.042 | -5.569
-14.5 | -0.68 | 0.11691 | -0.043 | -5.814
-14 | -0.671 | 0.11105 | -0.043 | -6.038
-13.5 | -0.658 | 0.10445 | -0.044 | -6.3
-13 | -0.642 | 0.09579 | -0.045 | -6.701
-12.5 | -0.622 | 0.09115 | -0.047 | -6.826
-12 | -0.598 | 0.08519 | -0.047 | -7.025
-11.5 | -0.568 | 0.0817 | -0.04 | -6.955
-11 | -0.537 | 0.07647 | -0.042 | -7.022
-10.5 | -0.501 | 0.07237 | -0.043 | -6.923
-10 | -0.464 | 0.06748 | -0.045 | -6.87
-9.5 | -0.424 | 0.06388 | -0.046 | -6.634
-9 | -0.383 | 0.06009 | -0.048 | -6.367
-8.5 | -0.34 | 0.05579 | -0.052 | -6.098
-8 | -0.296 | 0.05254 | -0.053 | -5.629
-7.5 | -0.251 | 0.04888 | -0.057 | -5.126
-7 | -0.246 | 0.01485 | -0.103 | -16.563
-6.5 | -0.189 | 0.01451 | -0.105 | -13
-6 | -0.13 | 0.01411 | -0.107 | -9.186
-5.5 | -0.07 | 0.01373 | -0.108 | -5.081
-5 | -0.009 | 0.01345 | -0.11 | -0.678
-4.5 | 0.052 | 0.01316 | -0.111 | 3.964
-4 | 0.114 | 0.01294 | -0.113 | 8.804
-3.5 | 0.176 | 0.01274 | -0.114 | 13.818
-3 | 0.238 | 0.01253 | -0.115 | 19.02
-2.5 | 0.302 | 0.01241 | -0.117 | 24.334
-2 | 0.352 | 0.01086 | -0.114 | 32.362
-1.5 | 0.412 | 0.01086 | -0.115 | 37.899
-1 | 0.472 | 0.01087 | -0.116 | 43.422
-0.5 | 0.532 | 0.01092 | -0.118 | 48.727
0 | 0.597 | 0.01064 | -0.119 | 56.067
0.5 | 0.656 | 0.01078 | -0.12 | 60.88
1 | 0.717 | 0.01093 | -0.121 | 65.532
1.5 | 0.776 | 0.01111 | -0.123 | 69.893
2 | 0.836 | 0.0113 | -0.124 | 73.989
2.5 | 0.895 | 0.01151 | -0.125 | 77.767
3 | 0.949 | 0.01175 | -0.126 | 80.753
3.5 | 1.006 | 0.01202 | -0.128 | 83.708
4 | 1.063 | 0.01227 | -0.129 | 86.636
4.5 | 1.119 | 0.01256 | -0.13 | 89.099
5 | 1.175 | 0.0129 | -0.132 | 91.138
5.5 | 1.23 | 0.01338 | -0.136 | 91.943
6 | 1.283 | 0.01381 | -0.138 | 92.894
6.5 | 1.353 | 0.0241 | -0.142 | 56.159
7 | 1.402 | 0.02498 | -0.143 | 56.139
7.5 | 1.448 | 0.02595 | -0.145 | 55.815
8 | 1.492 | 0.02693 | -0.146 | 55.423
8.5 | 1.533 | 0.02794 | -0.148 | 54.884
9 | 1.571 | 0.02913 | -0.149 | 53.923
9.5 | 1.601 | 0.03073 | -0.15 | 52.123
10 | 1.628 | 0.03183 | -0.152 | 51.128
10.5 | 1.649 | 0.03321 | -0.153 | 49.652
11 | 1.665 | 0.03476 | -0.154 | 47.906
11.5 | 1.676 | 0.03643 | -0.155 | 46.009
12 | 1.682 | 0.03797 | -0.156 | 44.289
12.5 | 1.679 | 0.03948 | -0.156 | 42.524
13 | 1.401 | 0.09697 | -0.083 | 14.446
13.5 | 1.389 | 0.10445 | -0.076 | 13.298
14 | 1.378 | 0.11114 | -0.076 | 12.395
14.5 | 1.361 | 0.11933 | -0.074 | 11.405
15 | 1.342 | 0.12633 | -0.074 | 10.622
15.5 | 1.318 | 0.13397 | -0.068 | 9.838
16 | 1.295 | 0.14043 | -0.075 | 9.218
16.5 | 1.265 | 0.15095 | -0.071 | 8.382
17 | 1.234 | 0.16078 | -0.064 | 7.673

## 20. Re 250k Mach 0.10 (2)
BIGFOIL.COM POLAR EXPORT
NACA67-617 a=0.8
NACA67-617 a=0.8 |  |  |  | Cl Max: | 1.2464 | at alpha= | 17.5 | deg
XFOIL ncrit=9 |  |  |  | L/D Max: | 47.3484 | at alpha= | 9 | deg
Re: | 250000 |  |  | Cd Min: | 0.15319 | at alpha= | -13 | deg
Mach: | 0.1 |  |  | Cl=0 at alpha= | 0.58871 | deg
|  |  |  | @ Cl=0.1, Cd= | 0.035031
|  |  |  | @ Cl=0.4, Cd= | 0.034743
|  |  |  | @ Cl=0.6, Cd= | 0.03311
alpha (deg) | Cl | Cd | Cm | Cl/Cd
-13 | -0.3908 | 0.15319 | -0.0646 | -2.5511
-12.5 | -0.3818 | 0.14793 | -0.0658 | -2.581
-12 | -0.4173 | 0.13556 | -0.0791 | -3.0783
-11.5 | -0.417 | 0.13071 | -0.072 | -3.1903
-11 | -0.407 | 0.12643 | -0.0702 | -3.2192
-10.5 | -0.4012 | 0.11975 | -0.0735 | -3.3503
-10 | -0.4507 | 0.10515 | -0.0868 | -4.2863
-9.5 | -0.5497 | 0.09524 | -0.0829 | -5.7717
-9 | -0.6259 | 0.09087 | -0.0694 | -6.8879
-8.5 | -0.6495 | 0.08018 | -0.067 | -8.1005
-8 | -0.6664 | 0.07576 | -0.0584 | -8.7962
-7.5 | -0.6491 | 0.0713 | -0.056 | -9.1038
-7 | -0.6393 | 0.06549 | -0.0534 | -9.7618
-6.5 | -0.6633 | 0.05197 | -0.041 | -12.7631
-6 | -0.6271 | 0.04422 | -0.0372 | -14.1814
-5.5 | -0.57 | 0.04146 | -0.0383 | -13.7482
-5 | -0.5538 | 0.03954 | -0.0323 | -14.0061
-4.5 | -0.4987 | 0.03851 | -0.0329 | -12.9499
-3.5 | -0.4132 | 0.03664 | -0.0294 | -11.2773
-3 | -0.3478 | 0.03673 | -0.0317 | -9.4691
-2.5 | -0.3038 | 0.03564 | -0.0301 | -8.5241
-2 | -0.2347 | 0.03459 | -0.0322 | -6.7852
-1.5 | -0.1906 | 0.03395 | -0.0307 | -5.6141
-1 | -0.1584 | 0.03121 | -0.0259 | -5.0753
0 | -0.0803 | 0.03207 | -0.0165 | -2.5039
1.5 | 0.1243 | 0.03543 | -0.0236 | 3.5083
2 | 0.194 | 0.03527 | -0.0271 | 5.5004
2.5 | 0.2687 | 0.03499 | -0.0312 | 7.6793
3 | 0.3124 | 0.03511 | -0.0309 | 8.8977
4 | 0.4294 | 0.03462 | -0.034 | 12.4032
5 | 0.5643 | 0.03362 | -0.0401 | 16.7847
6 | 0.7035 | 0.03163 | -0.046 | 22.2415
7 | 0.7898 | 0.02842 | -0.0412 | 27.7903
7.5 | 0.8358 | 0.02633 | -0.0386 | 31.7433
8 | 0.9091 | 0.0235 | -0.04 | 38.6851
8.5 | 0.97 | 0.02225 | -0.0404 | 43.5955
9 | 1.0232 | 0.02161 | -0.0397 | 47.3484
9.5 | 1.0252 | 0.02388 | -0.0323 | 42.9313
10 | 1.0199 | 0.02696 | -0.0247 | 37.8301
10.5 | 1.0167 | 0.03035 | -0.0182 | 33.4992
11 | 1.0158 | 0.03395 | -0.0125 | 29.9205
11.5 | 1.0227 | 0.03733 | -0.0081 | 27.3962
12 | 1.0358 | 0.04043 | -0.0046 | 25.6196
12.5 | 1.0549 | 0.0432 | -0.002 | 24.419
13 | 1.0751 | 0.04598 | 0.0004 | 23.3819
13.5 | 1.0933 | 0.04901 | 0.0028 | 22.3077
14 | 1.1153 | 0.05184 | 0.0045 | 21.5143
14.5 | 1.1375 | 0.05475 | 0.0063 | 20.7763
15 | 1.1598 | 0.05773 | 0.0077 | 20.0901
15.5 | 1.182 | 0.06095 | 0.0091 | 19.3929
16 | 1.204 | 0.06416 | 0.0101 | 18.7656
16.5 | 1.2199 | 0.06828 | 0.0114 | 17.8661
17 | 1.2302 | 0.07291 | 0.0124 | 16.8729
17.5 | 1.2464 | 0.07713 | 0.0129 | 16.1597
18 | 1.2391 | 0.08424 | 0.0135 | 14.7092
18.5 | 1.218 | 0.09306 | 0.013 | 13.0883
19 | 1.1931 | 0.10296 | 0.011 | 11.588
19.5 | 1.1623 | 0.11435 | 0.0071 | 10.1644
20 | 1.1199 | 0.12874 | 0.0004 | 8.6989

## 21. Re 250k Mach 0.25 (1)
BIGFOIL.COM POLAR EXPORT
NACA67-617 a=0.8
NACA67-617 a=0.8 |  |  |  | Cl Max: | 1.643 | at alpha= | 11 | deg
JavaFoil+Calcfoil stall+Eppler ext transition |  |  |  | L/D Max: | 92.898 | at alpha= | 6 | deg
Re: | 250000 |  |  | Cd Min: | 0.0109 | at alpha= | 0 | deg
Mach: | 0.25 |  |  | Cl=0 at alpha= | -4.9274 | deg
|  |  |  | @ Cl=0.1, Cd= | 0.013246
|  |  |  | @ Cl=0.4, Cd= | 0.011084
|  |  |  | @ Cl=0.6, Cd= | 0.010947
alpha (deg) | Cl | Cd | Cm | Cl/Cd
-18.5 | -0.311 | 0.22081 | -0.035 | -1.411
-18 | -0.362 | 0.21308 | -0.035 | -1.698
-17.5 | -0.407 | 0.2025 | -0.035 | -2.011
-17 | -0.449 | 0.18974 | -0.036 | -2.364
-16.5 | -0.486 | 0.1722 | -0.037 | -2.821
-16 | -0.518 | 0.16238 | -0.038 | -3.192
-15.5 | -0.546 | 0.1519 | -0.039 | -3.594
-15 | -0.565 | 0.13817 | -0.024 | -4.092
-14.5 | -0.585 | 0.12925 | -0.041 | -4.525
-14 | -0.596 | 0.12395 | -0.042 | -4.805
-13.5 | -0.6 | 0.11501 | -0.044 | -5.221
-13 | -0.599 | 0.10367 | -0.045 | -5.781
-12.5 | -0.592 | 0.09646 | -0.046 | -6.136
-12 | -0.579 | 0.09073 | -0.047 | -6.377
-11.5 | -0.56 | 0.08458 | -0.048 | -6.617
-11 | -0.534 | 0.0784 | -0.05 | -6.811
-10.5 | -0.502 | 0.07304 | -0.052 | -6.875
-10 | -0.464 | 0.07044 | -0.044 | -6.589
-9.5 | -0.426 | 0.06576 | -0.045 | -6.486
-9 | -0.387 | 0.06128 | -0.049 | -6.314
-8.5 | -0.345 | 0.05779 | -0.05 | -5.962
-8 | -0.301 | 0.05343 | -0.053 | -5.628
-7.5 | -0.255 | 0.05002 | -0.055 | -5.096
-7 | -0.208 | 0.04684 | -0.059 | -4.44
-6.5 | -0.193 | 0.01484 | -0.108 | -12.978
-6 | -0.133 | 0.01447 | -0.109 | -9.162
-5.5 | -0.071 | 0.01402 | -0.111 | -5.097
-5 | -0.009 | 0.01366 | -0.112 | -0.684
-4.5 | 0.053 | 0.01343 | -0.114 | 3.981
-4 | 0.117 | 0.01318 | -0.115 | 8.863
-3.5 | 0.181 | 0.01296 | -0.117 | 13.931
-3 | 0.245 | 0.01278 | -0.118 | 19.141
-2.5 | 0.31 | 0.01263 | -0.12 | 24.546
-2 | 0.361 | 0.01109 | -0.116 | 32.54
-1.5 | 0.423 | 0.01108 | -0.118 | 38.137
-1 | 0.485 | 0.0111 | -0.119 | 43.646
-0.5 | 0.547 | 0.01114 | -0.121 | 49.086
0 | 0.613 | 0.0109 | -0.122 | 56.223
0.5 | 0.674 | 0.01103 | -0.123 | 61.141
1 | 0.736 | 0.0112 | -0.125 | 65.718
1.5 | 0.797 | 0.01138 | -0.126 | 70.077
2 | 0.858 | 0.01159 | -0.127 | 74.02
2.5 | 0.919 | 0.01182 | -0.128 | 77.772
3 | 0.974 | 0.01208 | -0.13 | 80.64
3.5 | 1.032 | 0.01236 | -0.131 | 83.538
4 | 1.091 | 0.01263 | -0.132 | 86.33
4.5 | 1.149 | 0.01297 | -0.134 | 88.578
5 | 1.205 | 0.01333 | -0.135 | 90.399
5.5 | 1.261 | 0.01369 | -0.136 | 92.117
6 | 1.314 | 0.01414 | -0.138 | 92.898
6.5 | 1.385 | 0.02519 | -0.145 | 54.982
7 | 1.433 | 0.02613 | -0.147 | 54.844
7.5 | 1.478 | 0.02726 | -0.148 | 54.233
8 | 1.52 | 0.02837 | -0.15 | 53.588
8.5 | 1.558 | 0.02954 | -0.151 | 52.744
9 | 1.591 | 0.03137 | -0.153 | 50.706
9.5 | 1.615 | 0.03271 | -0.154 | 49.365
10 | 1.632 | 0.03438 | -0.155 | 47.468
10.5 | 1.642 | 0.0357 | -0.157 | 45.978
11 | 1.643 | 0.03734 | -0.158 | 44.01
11.5 | 1.372 | 0.08252 | -0.091 | 16.625
12 | 1.353 | 0.09 | -0.082 | 15.033
12.5 | 1.331 | 0.09659 | -0.075 | 13.78
13 | 1.305 | 0.10496 | -0.074 | 12.428
13.5 | 1.271 | 0.11227 | -0.073 | 11.321
14 | 1.23 | 0.12194 | -0.07 | 10.085
14.5 | 1.182 | 0.1315 | -0.066 | 8.99
15 | 1.128 | 0.14041 | -0.06 | 8.034
15.5 | 1.069 | 0.14971 | -0.059 | 7.14
16 | 1.005 | 0.16113 | -0.058 | 6.236

## 22. Re 250k Mach 0.25 (2)
BIGFOIL.COM POLAR EXPORT
NACA67-617 a=0.8
NACA67-617 a=0.8 |  |  |  | Cl Max: | 1.1848 | at alpha= | 16 | deg
XFOIL ncrit=9 |  |  |  | L/D Max: | 43.433 | at alpha= | 9 | deg
Re: | 250000 |  |  | Cd Min: | 0.19873 | at alpha= | 20 | deg
Mach: | 0.25 |  |  | Cl=0 at alpha= | 0.78911 | deg
|  |  |  | @ Cl=0.1, Cd= | 0.035254
|  |  |  | @ Cl=0.4, Cd= | 0.035106
|  |  |  | @ Cl=0.6, Cd= | 0.033636
alpha (deg) | Cl | Cd | Cm | Cl/Cd
-11 | -0.3785 | 0.13235 | -0.0712 | -2.8598
-10.5 | -0.3715 | 0.12524 | -0.076 | -2.9663
-10 | -0.4476 | 0.11311 | -0.0809 | -3.9572
-9.5 | -0.4927 | 0.09922 | -0.0888 | -4.9657
-9 | -0.5265 | 0.09431 | -0.0814 | -5.5827
-8.5 | -0.546 | 0.08911 | -0.0775 | -6.1273
-7.5 | -0.6078 | 0.07912 | -0.0629 | -7.682
-7 | -0.6232 | 0.07106 | -0.0601 | -8.7701
-6 | -0.6279 | 0.05064 | -0.0445 | -12.3993
-5.5 | -0.5765 | 0.04509 | -0.0437 | -12.7855
-5 | -0.5723 | 0.04174 | -0.035 | -13.7111
-4.5 | -0.508 | 0.04061 | -0.0367 | -12.5092
-4 | -0.4821 | 0.03912 | -0.0316 | -12.3236
-3.5 | -0.416 | 0.03836 | -0.033 | -10.8446
-3 | -0.3753 | 0.03695 | -0.0306 | -10.157
-2.5 | -0.3012 | 0.03555 | -0.033 | -8.4726
-2 | -0.2499 | 0.03488 | -0.0321 | -7.1646
-1.5 | -0.1893 | 0.03448 | -0.033 | -5.4901
-1 | -0.1534 | 0.03339 | -0.0302 | -4.5942
-0.5 | -0.1273 | 0.03183 | -0.0221 | -3.9994
0 | -0.103 | 0.03228 | -0.0149 | -3.1908
0.5 | -0.0523 | 0.03256 | -0.0115 | -1.6063
1.5 | 0.1286 | 0.03576 | -0.0241 | 3.5962
2 | 0.1997 | 0.03545 | -0.0271 | 5.6333
2.5 | 0.2457 | 0.0356 | -0.027 | 6.9017
3.5 | 0.3667 | 0.03527 | -0.0305 | 10.3969
4.5 | 0.4948 | 0.03464 | -0.0349 | 14.2841
5 | 0.5525 | 0.03444 | -0.0363 | 16.0424
5.5 | 0.6364 | 0.03302 | -0.0408 | 19.2732
6.5 | 0.768 | 0.03128 | -0.0448 | 24.5524
7 | 0.8257 | 0.02809 | -0.0429 | 29.3948
8 | 0.9105 | 0.02468 | -0.0358 | 36.8922
8.5 | 0.9864 | 0.02274 | -0.0375 | 43.3773
9 | 1.0172 | 0.02342 | -0.0333 | 43.433
9.5 | 1.0134 | 0.02626 | -0.0253 | 38.591
10 | 1.0069 | 0.02974 | -0.0178 | 33.8568
10.5 | 1.0029 | 0.03351 | -0.0115 | 29.9284
11 | 1.0038 | 0.03734 | -0.0062 | 26.8827
11.5 | 1.0146 | 0.04074 | -0.0022 | 24.9043
12 | 1.0311 | 0.04389 | 0.001 | 23.4928
12.5 | 1.0477 | 0.04714 | 0.0039 | 22.2253
13 | 1.068 | 0.05024 | 0.0062 | 21.258
13.5 | 1.0902 | 0.0533 | 0.0084 | 20.454
14 | 1.1131 | 0.0564 | 0.0104 | 19.7358
14.5 | 1.134 | 0.05984 | 0.0121 | 18.9505
15 | 1.1568 | 0.06339 | 0.0138 | 18.2489
15.5 | 1.1722 | 0.06766 | 0.0152 | 17.3249
16 | 1.1848 | 0.07262 | 0.0165 | 16.3151
16.5 | 1.1801 | 0.07939 | 0.0174 | 14.8646
17 | 1.1735 | 0.08664 | 0.0174 | 13.5446
17.5 | 1.1614 | 0.09485 | 0.0164 | 12.2446
18 | 1.1447 | 0.10407 | 0.0144 | 10.9993
18.5 | 1.1055 | 0.11717 | 0.0093 | 9.435
19 | 1.0667 | 0.13147 | 0.0019 | 8.1136
19.5 | 1.022 | 0.1484 | -0.0084 | 6.8868
20 | 0.881 | 0.19873 | -0.0367 | 4.4332

## 23. Re 250k Mach 0.50 (1)
BIGFOIL.COM POLAR EXPORT
NACA67-617 a=0.8
NACA67-617 a=0.8 |  |  |  | Cl Max: | 1.56 | at alpha= | 7.5 | deg
JavaFoil+Calcfoil stall+Eppler ext transition |  |  |  | L/D Max: | 86.969 | at alpha= | 5.5 | deg
Re: | 250000 |  |  | Cd Min: | 0.01201 | at alpha= | 0 | deg
Mach: | 0.5 |  |  | Cl=0 at alpha= | -4.9275 | deg
|  |  |  | @ Cl=0.1, Cd= | 0.014495
|  |  |  | @ Cl=0.4, Cd= | 0.013549
|  |  |  | @ Cl=0.6, Cd= | 0.01219
alpha (deg) | Cl | Cd | Cm | Cl/Cd
-20 | -0.852 | 0.2746 | -0.045 | -3.104
-19.5 | -0.825 | 0.26825 | -0.046 | -3.075
-19 | -0.797 | 0.25686 | -0.047 | -3.104
-18.5 | -0.767 | 0.24431 | -0.045 | -3.141
-18 | -0.739 | 0.24196 | -0.046 | -3.055
-17.5 | -0.711 | 0.23722 | -0.046 | -2.999
-17 | -0.684 | 0.23648 | -0.047 | -2.891
-16.5 | -0.656 | 0.21121 | -0.048 | -3.105
-16 | -0.628 | 0.20666 | -0.049 | -3.038
-15.5 | -0.598 | 0.20444 | -0.047 | -2.927
-15 | -0.57 | 0.19251 | -0.047 | -2.962
-14.5 | -0.542 | 0.18521 | -0.048 | -2.927
-14 | -0.514 | 0.18212 | -0.048 | -2.823
-13.5 | -0.486 | 0.17792 | -0.049 | -2.731
-13 | -0.458 | 0.17582 | -0.05 | -2.604
-12.5 | -0.43 | 0.17704 | -0.05 | -2.427
-12 | -0.4 | 0.15673 | -0.047 | -2.555
-11.5 | -0.372 | 0.15369 | -0.048 | -2.422
-11 | -0.344 | 0.15024 | -0.048 | -2.29
-10.5 | -0.316 | 0.13845 | -0.049 | -2.281
-10 | -0.287 | 0.12865 | -0.045 | -2.231
-9.5 | -0.258 | 0.0985 | -0.033 | -2.622
-9 | -0.231 | 0.07567 | -0.054 | -3.057
-8.5 | -0.31 | 0.07171 | -0.047 | -4.326
-8 | -0.296 | 0.06272 | -0.049 | -4.727
-7.5 | -0.263 | 0.0567 | -0.051 | -4.63
-7 | -0.22 | 0.05215 | -0.058 | -4.215
-6.5 | -0.171 | 0.04792 | -0.062 | -3.577
-6 | -0.119 | 0.04474 | -0.065 | -2.668
-5.5 | -0.065 | 0.04098 | -0.071 | -1.586
-5 | -0.01 | 0.015 | -0.125 | -0.686
-4.5 | 0.059 | 0.0147 | -0.126 | 4.017
-4 | 0.129 | 0.01435 | -0.128 | 9.016
-3.5 | 0.2 | 0.01409 | -0.13 | 14.219
-3 | 0.272 | 0.01387 | -0.131 | 19.585
-2.5 | 0.345 | 0.01365 | -0.133 | 25.27
-2 | 0.416 | 0.01352 | -0.135 | 30.783
-1.5 | 0.472 | 0.01207 | -0.131 | 39.091
-1 | 0.541 | 0.01213 | -0.133 | 44.602
-0.5 | 0.61 | 0.0122 | -0.134 | 49.992
0 | 0.683 | 0.01201 | -0.136 | 56.829
0.5 | 0.751 | 0.01222 | -0.137 | 61.452
1 | 0.82 | 0.01245 | -0.138 | 65.851
1.5 | 0.888 | 0.01269 | -0.14 | 69.995
2 | 0.957 | 0.01294 | -0.141 | 73.898
2.5 | 1.024 | 0.01328 | -0.143 | 77.15
3 | 1.084 | 0.01366 | -0.144 | 79.342
3.5 | 1.148 | 0.01404 | -0.146 | 81.764
4 | 1.212 | 0.01444 | -0.147 | 83.898
4.5 | 1.274 | 0.01485 | -0.149 | 85.788
5 | 1.334 | 0.01538 | -0.15 | 86.747
5.5 | 1.391 | 0.016 | -0.151 | 86.969
6 | 1.465 | 0.02961 | -0.156 | 49.46
6.5 | 1.508 | 0.03112 | -0.157 | 48.454
7 | 1.542 | 0.03288 | -0.158 | 46.887
7.5 | 1.56 | 0.0346 | -0.16 | 45.102
8 | 1.556 | 0.03772 | -0.161 | 41.254
8.5 | 1.259 | 0.06608 | -0.084 | 19.056
9 | 1.109 | 0.07887 | -0.055 | 14.062
9.5 | 0.803 | 0.11628 | -0.056 | 6.905
10 | 0.831 | 0.12678 | -0.068 | 6.553
10.5 | 0.858 | 0.1355 | -0.07 | 6.331
11 | 0.886 | 0.1499 | -0.079 | 5.912
11.5 | 0.913 | 0.15484 | -0.079 | 5.897
12 | 0.94 | 0.16146 | -0.081 | 5.821
12.5 | 0.968 | 0.18199 | -0.088 | 5.321

## 24. Re 250k Mach 0.50 (2)
BIGFOIL.COM POLAR EXPORT
NACA67-617 a=0.8
NACA67-617 a=0.8 |  |  |  | Cl Max: | 1.0575 | at alpha= | 13.5 | deg
XFOIL ncrit=9 |  |  |  | L/D Max: | 34.2102 | at alpha= | 8.5 | deg
Re: | 250000 |  |  | Cd Min: | 0.21078 | at alpha= | 18.5 | deg
Mach: | 0.5 |  |  | Cl=0 at alpha= | 1.5017 | deg
|  |  |  | @ Cl=0.1, Cd= | 0.036555
|  |  |  | @ Cl=0.4, Cd= | 0.037345
|  |  |  | @ Cl=0.6, Cd= | 0.036076
alpha (deg) | Cl | Cd | Cm | Cl/Cd
-10 | -0.318 | 0.13576 | -0.0846 | -2.3424
-9.5 | -0.3454 | 0.13176 | -0.0742 | -2.6214
-9 | -0.339 | 0.12475 | -0.078 | -2.7174
-8 | -0.389 | 0.1093 | -0.0786 | -3.559
-7.5 | -0.3807 | 0.10237 | -0.0812 | -3.7189
-7 | -0.4262 | 0.09541 | -0.0775 | -4.467
-6.5 | -0.4728 | 0.08702 | -0.0778 | -5.4332
-5 | -0.5869 | 0.05966 | -0.0538 | -9.8374
-4.5 | -0.5573 | 0.05223 | -0.05 | -10.6701
-4 | -0.5203 | 0.04687 | -0.0456 | -11.1009
-3.5 | -0.465 | 0.04297 | -0.0432 | -10.8215
-3 | -0.4096 | 0.04067 | -0.0406 | -10.0713
-2.5 | -0.3265 | 0.03902 | -0.0427 | -8.3675
-2 | -0.2928 | 0.03785 | -0.0372 | -7.7358
-1.5 | -0.2221 | 0.03714 | -0.0377 | -5.9801
-1 | -0.1832 | 0.03646 | -0.0335 | -5.0247
-0.5 | -0.1082 | 0.03581 | -0.0352 | -3.0215
0 | -0.1142 | 0.03358 | -0.0218 | -3.4008
1 | -0.0329 | 0.03446 | -0.0074 | -0.95473
1.5 | -0.0006 | 0.03495 | -0.0003 | -0.017167
2 | 0.1774 | 0.03779 | -0.0226 | 4.6944
2.5 | 0.2149 | 0.03767 | -0.0192 | 5.7048
3.5 | 0.3461 | 0.0372 | -0.0217 | 9.3038
4 | 0.4017 | 0.03735 | -0.0218 | 10.755
5 | 0.526 | 0.03715 | -0.0232 | 14.1588
5.5 | 0.6176 | 0.03582 | -0.0273 | 17.2418
6 | 0.6894 | 0.03524 | -0.0289 | 19.563
7.5 | 0.8833 | 0.03033 | -0.0245 | 29.123
8 | 0.955 | 0.02819 | -0.0225 | 33.8773
8.5 | 0.9897 | 0.02893 | -0.0171 | 34.2102
9 | 0.9889 | 0.03215 | -0.009 | 30.7589
9.5 | 0.9791 | 0.03652 | -0.0013 | 26.81
10 | 0.9703 | 0.04145 | 0.0051 | 23.4089
10.5 | 0.9715 | 0.04622 | 0.0101 | 21.019
11 | 0.9789 | 0.05086 | 0.0141 | 19.247
12 | 1.015 | 0.05919 | 0.0204 | 17.1482
12.5 | 1.0365 | 0.06344 | 0.0232 | 16.3383
13 | 1.0519 | 0.06851 | 0.0256 | 15.354
13.5 | 1.0575 | 0.07494 | 0.0272 | 14.1113
14 | 1.0468 | 0.08345 | 0.0273 | 12.544
14.5 | 1.0225 | 0.09423 | 0.0252 | 10.8511
15 | 0.991 | 0.10674 | 0.0203 | 9.2842
15.5 | 0.9606 | 0.12008 | 0.0133 | 7.9997
16 | 0.9263 | 0.13542 | 0.0039 | 6.8402
16.5 | 0.8967 | 0.15127 | -0.0062 | 5.9278
17.5 | 0.8519 | 0.18601 | -0.0267 | 4.5799
18 | 0.8526 | 0.19882 | -0.0337 | 4.2883
18.5 | 0.8575 | 0.21078 | -0.0404 | 4.0682

## 25. Re 500k Mach 0.00 (1)
BIGFOIL.COM POLAR EXPORT
NACA67-617 a=0.8
NACA67-617 a=0.8 |  |  |  | Cl Max: | 1.695 | at alpha= | 12.5 | deg
JavaFoil+Calcfoil stall+Eppler ext transition |  |  |  | L/D Max: | 131.046 | at alpha= | 6 | deg
Re: | 500000 |  |  | Cd Min: | 0.00788 | at alpha= | 0 | deg
Mach: | 0 |  |  | Cl=0 at alpha= | -4.9262 | deg
|  |  |  | @ Cl=0.1, Cd= | 0.010562
|  |  |  | @ Cl=0.4, Cd= | 0.0080918
|  |  |  | @ Cl=0.6, Cd= | 0.0078849
alpha (deg) | Cl | Cd | Cm | Cl/Cd
-20 | -0.641 | 0.19917 | -0.034 | -3.217
-19.5 | -0.654 | 0.19493 | -0.035 | -3.355
-19 | -0.666 | 0.18418 | -0.036 | -3.618
-18.5 | -0.678 | 0.17244 | -0.037 | -3.929
-18 | -0.687 | 0.16135 | -0.037 | -4.259
-17.5 | -0.695 | 0.15279 | -0.038 | -4.549
-17 | -0.701 | 0.14793 | -0.039 | -4.738
-16.5 | -0.705 | 0.13479 | -0.041 | -5.229
-16 | -0.705 | 0.12994 | -0.041 | -5.429
-15.5 | -0.704 | 0.12148 | -0.042 | -5.792
-15 | -0.699 | 0.11618 | -0.043 | -6.016
-14.5 | -0.691 | 0.10812 | -0.044 | -6.394
-14 | -0.68 | 0.10313 | -0.045 | -6.593
-13.5 | -0.665 | 0.09658 | -0.046 | -6.89
-13 | -0.648 | 0.08972 | -0.048 | -7.224
-12.5 | -0.627 | 0.08462 | -0.049 | -7.404
-12 | -0.602 | 0.07905 | -0.05 | -7.618
-11.5 | -0.571 | 0.07543 | -0.046 | -7.572
-11 | -0.539 | 0.07096 | -0.048 | -7.6
-10.5 | -0.503 | 0.06672 | -0.049 | -7.535
-10 | -0.465 | 0.06199 | -0.052 | -7.507
-9.5 | -0.425 | 0.05845 | -0.053 | -7.278
-9 | -0.388 | 0.05147 | -0.062 | -7.534
-8.5 | -0.411 | 0.01399 | -0.1 | -29.374
-8 | -0.358 | 0.0133 | -0.101 | -26.918
-7.5 | -0.303 | 0.01283 | -0.103 | -23.622
-7 | -0.246 | 0.01243 | -0.104 | -19.825
-6.5 | -0.188 | 0.012 | -0.106 | -15.705
-6 | -0.129 | 0.01165 | -0.107 | -11.115
-5.5 | -0.07 | 0.01129 | -0.109 | -6.171
-5 | -0.009 | 0.01101 | -0.11 | -0.827
-4.5 | 0.052 | 0.01074 | -0.112 | 4.844
-4 | 0.114 | 0.01051 | -0.113 | 10.814
-3.5 | 0.176 | 0.01033 | -0.115 | 17.011
-3 | 0.238 | 0.01014 | -0.116 | 23.463
-2.5 | 0.301 | 0.01002 | -0.117 | 30.072
-2 | 0.351 | 0.0081 | -0.114 | 43.357
-1.5 | 0.411 | 0.00809 | -0.116 | 50.807
-1 | 0.471 | 0.00811 | -0.117 | 58.13
-0.5 | 0.532 | 0.0081 | -0.118 | 65.639
0 | 0.597 | 0.00788 | -0.122 | 75.833
0.5 | 0.658 | 0.00798 | -0.124 | 82.411
1 | 0.718 | 0.0081 | -0.125 | 88.634
1.5 | 0.778 | 0.00822 | -0.127 | 94.674
2 | 0.838 | 0.00835 | -0.129 | 100.288
2.5 | 0.897 | 0.00851 | -0.13 | 105.413
3 | 0.951 | 0.00869 | -0.132 | 109.462
3.5 | 1.009 | 0.00887 | -0.133 | 113.818
4 | 1.067 | 0.00904 | -0.135 | 118.055
4.5 | 1.124 | 0.00923 | -0.136 | 121.838
5 | 1.18 | 0.00931 | -0.138 | 126.703
5.5 | 1.235 | 0.00957 | -0.139 | 129.129
6 | 1.288 | 0.00983 | -0.141 | 131.046
6.5 | 1.349 | 0.02074 | -0.143 | 65.07
7 | 1.398 | 0.02149 | -0.144 | 65.06
7.5 | 1.445 | 0.02242 | -0.146 | 64.449
8 | 1.489 | 0.02323 | -0.147 | 64.101
8.5 | 1.531 | 0.02405 | -0.148 | 63.637
9 | 1.569 | 0.02497 | -0.149 | 62.81
9.5 | 1.6 | 0.02651 | -0.15 | 60.361
10 | 1.628 | 0.02776 | -0.151 | 58.651
10.5 | 1.651 | 0.02882 | -0.152 | 57.287
11 | 1.67 | 0.03018 | -0.154 | 55.315
11.5 | 1.683 | 0.03157 | -0.155 | 53.311
12 | 1.691 | 0.0328 | -0.156 | 51.568
12.5 | 1.695 | 0.03417 | -0.157 | 49.585
13 | 1.693 | 0.03593 | -0.157 | 47.112
13.5 | 1.686 | 0.03736 | -0.158 | 45.122
14 | 1.673 | 0.03961 | -0.159 | 42.24
14.5 | 1.653 | 0.0422 | -0.159 | 39.164
15 | 1.39 | 0.1085 | -0.103 | 12.815
15.5 | 1.367 | 0.11662 | -0.1 | 11.72
16 | 1.34 | 0.12511 | -0.096 | 10.714
16.5 | 1.314 | 0.13366 | -0.094 | 9.834
17 | 1.283 | 0.14445 | -0.086 | 8.881
17.5 | 1.255 | 0.15279 | -0.086 | 8.212

## 26. Re 500k Mach 0.00 (2)
BIGFOIL.COM POLAR EXPORT
NACA67-617 a=0.8
NACA67-617 a=0.8 |  |  |  | Cl Max: | 0.5356 | at alpha= | 4 | deg
XFOIL ncrit=9 |  |  |  | L/D Max: | 26.6866 | at alpha= | 4 | deg
Re: | 500000 |  |  | Cd Min: | 0.10091 | at alpha= | -14 | deg
Mach: | 0 |  |  | Cl=0 at alpha= | -1.2012 | deg
|  |  |  | @ Cl=0.1, Cd= | 0.021759
|  |  |  | @ Cl=0.4, Cd= | 0.021399
|  |  |  | @ Cl=0.6, Cd= | 0.02007
alpha (deg) | Cl | Cd | Cm | Cl/Cd
-14 | -0.0635 | 0.10091 | -0.1701 | -0.62927
-13.5 | -0.063 | 0.09341 | -0.1718 | -0.67445
-13 | -0.0475 | 0.08936 | -0.1729 | -0.53156
-12.5 | -0.0413 | 0.08409 | -0.1747 | -0.49114
-12 | -0.3183 | 0.0444 | -0.1822 | -7.1689
-11.5 | -0.3628 | 0.04005 | -0.1729 | -9.0587
-11 | -0.4106 | 0.03863 | -0.1588 | -10.629
-10.5 | -0.3613 | 0.04382 | -0.1579 | -8.2451
-10 | -0.5522 | 0.04003 | -0.1154 | -13.7947
-9.5 | -0.549 | 0.03591 | -0.1083 | -15.2882
-9 | -0.6135 | 0.03641 | -0.0872 | -16.8498
-8.5 | -0.5902 | 0.03354 | -0.0826 | -17.5969
-8 | -0.5488 | 0.0312 | -0.0809 | -17.5897
-7.5 | -0.4957 | 0.02942 | -0.0812 | -16.8491
-7 | -0.5088 | 0.02959 | -0.0694 | -17.195
-6.5 | -0.4653 | 0.0281 | -0.0679 | -16.5587
-6 | -0.4153 | 0.02715 | -0.0676 | -15.2965
-5.5 | -0.3584 | 0.02642 | -0.0684 | -13.5655
-5 | -0.3497 | 0.0268 | -0.0605 | -13.0485
-4.5 | -0.3037 | 0.02579 | -0.0594 | -11.7759
-4 | -0.2503 | 0.02519 | -0.0595 | -9.9365
-3.5 | -0.1924 | 0.02473 | -0.0604 | -7.78
-3 | -0.1772 | 0.02496 | -0.0539 | -7.0994
-2.5 | -0.1224 | 0.02455 | -0.0542 | -4.9857
-2 | -0.0647 | 0.02405 | -0.0551 | -2.6902
-1.5 | -0.0343 | 0.02325 | -0.0516 | -1.4753
-1 | 0.0231 | 0.02119 | -0.0512 | 1.0901
0 | 0.1002 | 0.02176 | -0.045 | 4.6048
0.5 | 0.1601 | 0.0217 | -0.0452 | 7.3779
2 | 0.2614 | 0.02244 | -0.0333 | 11.6488
2.5 | 0.328 | 0.02199 | -0.0359 | 14.9159
3 | 0.3966 | 0.02143 | -0.0388 | 18.5068
3.5 | 0.4663 | 0.02079 | -0.0418 | 22.4291
4 | 0.5356 | 0.02007 | -0.0447 | 26.6866

## 27. Re 500k Mach 0.10 (1)
BIGFOIL.COM POLAR EXPORT
NACA67-617 a=0.8
NACA67-617 a=0.8 |  |  |  | Cl Max: | 1.686 | at alpha= | 12.5 | deg
JavaFoil+Calcfoil stall+Eppler ext transition |  |  |  | L/D Max: | 130.779 | at alpha= | 6 | deg
Re: | 500000 |  |  | Cd Min: | 0.00779 | at alpha= | 0 | deg
Mach: | 0.1 |  |  | Cl=0 at alpha= | -4.9262 | deg
|  |  |  | @ Cl=0.1, Cd= | 0.010617
|  |  |  | @ Cl=0.4, Cd= | 0.0081222
|  |  |  | @ Cl=0.6, Cd= | 0.00779
alpha (deg) | Cl | Cd | Cm | Cl/Cd
-20 | -0.596 | 0.20309 | -0.034 | -2.936
-19.5 | -0.613 | 0.19642 | -0.035 | -3.118
-19 | -0.628 | 0.18457 | -0.035 | -3.403
-18.5 | -0.643 | 0.17559 | -0.037 | -3.661
-18 | -0.655 | 0.16661 | -0.037 | -3.934
-17.5 | -0.667 | 0.15522 | -0.038 | -4.294
-17 | -0.676 | 0.14939 | -0.039 | -4.523
-16.5 | -0.682 | 0.13977 | -0.04 | -4.882
-16 | -0.686 | 0.13078 | -0.041 | -5.249
-15.5 | -0.688 | 0.12502 | -0.042 | -5.5
-15 | -0.686 | 0.11531 | -0.043 | -5.948
-14.5 | -0.68 | 0.10772 | -0.044 | -6.316
-14 | -0.671 | 0.10275 | -0.045 | -6.533
-13.5 | -0.659 | 0.09732 | -0.046 | -6.769
-13 | -0.643 | 0.09023 | -0.048 | -7.128
-12.5 | -0.623 | 0.08507 | -0.049 | -7.327
-12 | -0.6 | 0.07986 | -0.05 | -7.514
-11.5 | -0.57 | 0.07583 | -0.046 | -7.517
-11 | -0.539 | 0.07088 | -0.048 | -7.603
-10.5 | -0.503 | 0.06723 | -0.049 | -7.48
-10 | -0.466 | 0.06255 | -0.051 | -7.444
-9.5 | -0.426 | 0.05887 | -0.053 | -7.234
-9 | -0.385 | 0.05473 | -0.056 | -7.038
-8.5 | -0.412 | 0.01411 | -0.1 | -29.185
-8 | -0.359 | 0.01336 | -0.102 | -26.878
-7.5 | -0.304 | 0.0129 | -0.103 | -23.573
-7 | -0.247 | 0.01247 | -0.105 | -19.835
-6.5 | -0.189 | 0.01208 | -0.106 | -15.669
-6 | -0.13 | 0.01169 | -0.108 | -11.124
-5.5 | -0.07 | 0.01134 | -0.109 | -6.174
-5 | -0.009 | 0.01104 | -0.111 | -0.829
-4.5 | 0.052 | 0.01078 | -0.112 | 4.849
-4 | 0.114 | 0.01057 | -0.114 | 10.805
-3.5 | 0.176 | 0.01037 | -0.115 | 17.011
-3 | 0.239 | 0.01017 | -0.117 | 23.489
-2.5 | 0.303 | 0.01004 | -0.118 | 30.159
-2 | 0.353 | 0.00813 | -0.115 | 43.373
-1.5 | 0.413 | 0.00812 | -0.116 | 50.901
-1 | 0.474 | 0.00811 | -0.118 | 58.409
-0.5 | 0.534 | 0.00815 | -0.119 | 65.573
0 | 0.6 | 0.00779 | -0.12 | 77.067
0.5 | 0.661 | 0.008 | -0.124 | 82.606
1 | 0.721 | 0.00812 | -0.126 | 88.891
1.5 | 0.782 | 0.00824 | -0.127 | 94.832
2 | 0.842 | 0.0084 | -0.129 | 100.196
2.5 | 0.902 | 0.00856 | -0.131 | 105.283
3 | 0.956 | 0.00872 | -0.132 | 109.558
3.5 | 1.014 | 0.0089 | -0.134 | 113.939
4 | 1.072 | 0.00907 | -0.135 | 118.14
4.5 | 1.129 | 0.00929 | -0.137 | 121.58
5 | 1.186 | 0.00928 | -0.138 | 127.782
5.5 | 1.241 | 0.00961 | -0.14 | 129.166
6 | 1.294 | 0.0099 | -0.141 | 130.779
6.5 | 1.355 | 0.02092 | -0.144 | 64.776
7 | 1.404 | 0.02176 | -0.145 | 64.518
7.5 | 1.451 | 0.0226 | -0.146 | 64.189
8 | 1.495 | 0.02343 | -0.147 | 63.793
8.5 | 1.535 | 0.02431 | -0.149 | 63.172
9 | 1.573 | 0.02524 | -0.15 | 62.314
9.5 | 1.604 | 0.02683 | -0.151 | 59.776
10 | 1.63 | 0.02803 | -0.152 | 58.152
10.5 | 1.652 | 0.02917 | -0.153 | 56.622
11 | 1.668 | 0.0306 | -0.154 | 54.523
11.5 | 1.679 | 0.03189 | -0.155 | 52.656
12 | 1.685 | 0.03338 | -0.156 | 50.487
12.5 | 1.686 | 0.03486 | -0.157 | 48.35
13 | 1.68 | 0.03659 | -0.158 | 45.916
13.5 | 1.669 | 0.03819 | -0.159 | 43.7
14 | 1.651 | 0.04036 | -0.16 | 40.918
14.5 | 1.473 | 0.07427 | -0.135 | 19.841
15 | 1.364 | 0.11066 | -0.102 | 12.328
15.5 | 1.33 | 0.12083 | -0.092 | 11.01
16 | 1.306 | 0.12762 | -0.095 | 10.235
16.5 | 1.273 | 0.13854 | -0.088 | 9.189
17 | 1.24 | 0.14857 | -0.084 | 8.347
17.5 | 1.208 | 0.15551 | -0.084 | 7.765

## 28. Re 500k Mach 0.10 (2)
BIGFOIL.COM POLAR EXPORT
NACA67-617 a=0.8
NACA67-617 a=0.8 |  |  |  | Cl Max: | 1.2663 | at alpha= | 19 | deg
XFOIL ncrit=9 |  |  |  | L/D Max: | 61.1533 | at alpha= | 7.5 | deg
Re: | 500000 |  |  | Cd Min: | 0.10527 | at alpha= | 20 | deg
Mach: | 0.1 |  |  | Cl=0 at alpha= | -1.2476 | deg
|  |  |  | @ Cl=0.1, Cd= | 0.022124
|  |  |  | @ Cl=0.4, Cd= | 0.021351
|  |  |  | @ Cl=0.6, Cd= | 0.019592
alpha (deg) | Cl | Cd | Cm | Cl/Cd
-14 | -0.0582 | 0.10197 | -0.1707 | -0.57076
-13.5 | -0.0567 | 0.09442 | -0.1725 | -0.60051
-13 | -0.0407 | 0.09039 | -0.1736 | -0.45027
-12.5 | -0.0336 | 0.08522 | -0.1753 | -0.39427
-12 | -0.2923 | 0.04585 | -0.1857 | -6.3751
-11.5 | -0.3366 | 0.04115 | -0.1774 | -8.1798
-11 | -0.3824 | 0.0393 | -0.1648 | -9.7303
-10.5 | -0.4197 | 0.03631 | -0.1517 | -11.5588
-10 | -0.5306 | 0.04165 | -0.1204 | -12.7395
-9.5 | -0.539 | 0.03724 | -0.1115 | -14.4737
-9 | -0.6072 | 0.03777 | -0.0897 | -16.0763
-8.5 | -0.5887 | 0.03451 | -0.0844 | -17.0588
-8 | -0.5494 | 0.03179 | -0.0823 | -17.2822
-7.5 | -0.4969 | 0.02981 | -0.0824 | -16.6689
-7 | -0.5132 | 0.02995 | -0.0699 | -17.1352
-6.5 | -0.4679 | 0.02847 | -0.0686 | -16.4348
-6 | -0.4169 | 0.02734 | -0.0684 | -15.2487
-5.5 | -0.3595 | 0.02657 | -0.0692 | -13.5303
-5 | -0.3163 | 0.02601 | -0.0674 | -12.1607
-4.5 | -0.2438 | 0.02512 | -0.0709 | -9.7054
-4 | -0.2504 | 0.02537 | -0.0601 | -9.8699
-3.5 | -0.1928 | 0.02479 | -0.0609 | -7.7773
-3 | -0.1794 | 0.02504 | -0.054 | -7.1645
-2.5 | -0.123 | 0.02461 | -0.0546 | -4.998
-2 | -0.0645 | 0.02413 | -0.0555 | -2.673
-1.5 | -0.0269 | 0.02315 | -0.0532 | -1.162
-1 | 0.0264 | 0.02117 | -0.0521 | 1.247
0.5 | 0.1236 | 0.02243 | -0.0395 | 5.5105
1 | 0.1747 | 0.02231 | -0.0374 | 7.8306
1.5 | 0.2311 | 0.02202 | -0.0368 | 10.495
2 | 0.2988 | 0.02165 | -0.0395 | 13.8014
4 | 0.5051 | 0.02104 | -0.0393 | 24.0067
5 | 0.6532 | 0.01878 | -0.0462 | 34.7817
5.5 | 0.7291 | 0.01731 | -0.0497 | 42.1202
6 | 0.7745 | 0.0168 | -0.048 | 46.1012
6.5 | 0.8095 | 0.01688 | -0.0447 | 47.9562
7 | 0.8724 | 0.01592 | -0.0459 | 54.799
7.5 | 0.9332 | 0.01526 | -0.0469 | 61.1533
8 | 0.9516 | 0.01646 | -0.0412 | 57.8129
8.5 | 0.9667 | 0.01915 | -0.0371 | 50.4804
9 | 0.9812 | 0.02202 | -0.0335 | 44.5595
9.5 | 0.99 | 0.02449 | -0.0281 | 40.4247
10 | 1.0024 | 0.02693 | -0.0234 | 37.2224
10.5 | 1.0178 | 0.02932 | -0.0193 | 34.7135
11 | 1.0361 | 0.03168 | -0.0158 | 32.7052
11.5 | 1.0588 | 0.03384 | -0.0128 | 31.2884
12 | 1.0845 | 0.03589 | -0.0104 | 30.2173
12.5 | 1.1066 | 0.03827 | -0.0078 | 28.9156
13 | 1.13 | 0.0406 | -0.0056 | 27.8325
13.5 | 1.15 | 0.0433 | -0.0032 | 26.5589
14 | 1.1707 | 0.04605 | -0.0012 | 25.4224
14.5 | 1.1875 | 0.04919 | 0.001 | 24.1411
15 | 1.2047 | 0.05244 | 0.0027 | 22.9729
15.5 | 1.2189 | 0.05609 | 0.0044 | 21.7311
16 | 1.2324 | 0.05992 | 0.0058 | 20.5674
16.5 | 1.2391 | 0.06458 | 0.0072 | 19.1871
17 | 1.2511 | 0.06891 | 0.0079 | 18.1556
17.5 | 1.259 | 0.0738 | 0.0082 | 17.0596
18 | 1.261 | 0.07952 | 0.0085 | 15.8576
18.5 | 1.2649 | 0.0853 | 0.008 | 14.8288
19 | 1.2663 | 0.0915 | 0.0072 | 13.8393
19.5 | 1.2658 | 0.09816 | 0.0056 | 12.8953
20 | 1.2622 | 0.10527 | 0.0038 | 11.9901

## 29. Re 500k Mach 0.25 (1)
BIGFOIL.COM POLAR EXPORT
NACA67-617 a=0.8
NACA67-617 a=0.8 |  |  |  | Cl Max: | 1.646 | at alpha= | 11 | deg
JavaFoil+Calcfoil stall+Eppler ext transition |  |  |  | L/D Max: | 129.487 | at alpha= | 6 | deg
Re: | 500000 |  |  | Cd Min: | 0.00795 | at alpha= | 0 | deg
Mach: | 0.25 |  |  | Cl=0 at alpha= | -4.9286 | deg
|  |  |  | @ Cl=0.1, Cd= | 0.010829
|  |  |  | @ Cl=0.4, Cd= | 0.0083023
|  |  |  | @ Cl=0.6, Cd= | 0.0080425
alpha (deg) | Cl | Cd | Cm | Cl/Cd
-18.5 | -0.312 | 0.20512 | -0.036 | -1.52
-18 | -0.362 | 0.19348 | -0.036 | -1.871
-17.5 | -0.408 | 0.18112 | -0.037 | -2.25
-17 | -0.449 | 0.17139 | -0.038 | -2.62
-16.5 | -0.486 | 0.15894 | -0.039 | -3.059
-16 | -0.519 | 0.15018 | -0.04 | -3.454
-15.5 | -0.546 | 0.13943 | -0.041 | -3.919
-15 | -0.568 | 0.13167 | -0.041 | -4.317
-14.5 | -0.586 | 0.11886 | -0.043 | -4.927
-14 | -0.596 | 0.11311 | -0.044 | -5.271
-13.5 | -0.601 | 0.10651 | -0.045 | -5.643
-13 | -0.6 | 0.09648 | -0.047 | -6.219
-12.5 | -0.593 | 0.09075 | -0.048 | -6.529
-12 | -0.579 | 0.08517 | -0.049 | -6.8
-11.5 | -0.561 | 0.07907 | -0.051 | -7.091
-11 | -0.535 | 0.07326 | -0.053 | -7.304
-10.5 | -0.503 | 0.06832 | -0.054 | -7.367
-10 | -0.466 | 0.06531 | -0.05 | -7.132
-9.5 | -0.428 | 0.06095 | -0.052 | -7.024
-9 | -0.389 | 0.05607 | -0.056 | -6.937
-8.5 | -0.346 | 0.05285 | -0.057 | -6.555
-8 | -0.364 | 0.01396 | -0.104 | -26.08
-7.5 | -0.309 | 0.01345 | -0.106 | -22.995
-7 | -0.252 | 0.01297 | -0.107 | -19.442
-6.5 | -0.193 | 0.01239 | -0.109 | -15.603
-6 | -0.133 | 0.012 | -0.11 | -11.083
-5.5 | -0.072 | 0.01158 | -0.112 | -6.187
-5 | -0.009 | 0.01123 | -0.114 | -0.835
-4.5 | 0.054 | 0.01099 | -0.115 | 4.879
-4 | 0.117 | 0.01077 | -0.117 | 10.873
-3.5 | 0.181 | 0.01054 | -0.118 | 17.181
-3 | 0.245 | 0.01035 | -0.12 | 23.685
-2.5 | 0.311 | 0.01021 | -0.121 | 30.436
-2 | 0.362 | 0.00829 | -0.118 | 43.705
-1.5 | 0.424 | 0.00831 | -0.119 | 51.051
-1 | 0.486 | 0.0083 | -0.121 | 58.565
-0.5 | 0.549 | 0.00832 | -0.122 | 65.992
0 | 0.617 | 0.00795 | -0.123 | 77.508
0.5 | 0.679 | 0.00807 | -0.125 | 84.117
1 | 0.741 | 0.0083 | -0.129 | 89.216
1.5 | 0.803 | 0.00844 | -0.13 | 95.094
2 | 0.864 | 0.00861 | -0.132 | 100.37
2.5 | 0.926 | 0.00879 | -0.134 | 105.343
3 | 0.981 | 0.00898 | -0.135 | 109.302
3.5 | 1.041 | 0.00915 | -0.137 | 113.725
4 | 1.1 | 0.00934 | -0.139 | 117.758
4.5 | 1.159 | 0.00958 | -0.14 | 120.965
5 | 1.216 | 0.00982 | -0.142 | 123.756
5.5 | 1.272 | 0.00987 | -0.143 | 128.918
6 | 1.326 | 0.01024 | -0.145 | 129.487
6.5 | 1.387 | 0.02191 | -0.148 | 63.297
7 | 1.435 | 0.02274 | -0.149 | 63.127
7.5 | 1.48 | 0.02379 | -0.15 | 62.226
8 | 1.522 | 0.02475 | -0.151 | 61.504
8.5 | 1.56 | 0.02574 | -0.153 | 60.623
9 | 1.593 | 0.02727 | -0.154 | 58.398
9.5 | 1.617 | 0.02853 | -0.155 | 56.68
10 | 1.634 | 0.03008 | -0.156 | 54.344
10.5 | 1.644 | 0.03151 | -0.157 | 52.191
11 | 1.646 | 0.03299 | -0.158 | 49.911
11.5 | 1.64 | 0.03471 | -0.159 | 47.258
12 | 1.625 | 0.03649 | -0.16 | 44.537
12.5 | 1.601 | 0.03823 | -0.161 | 41.874
13 | 1.562 | 0.04095 | -0.161 | 38.151
13.5 | 1.285 | 0.10138 | -0.096 | 12.674
14 | 1.237 | 0.11132 | -0.088 | 11.114
14.5 | 1.188 | 0.11979 | -0.084 | 9.918
15 | 1.132 | 0.12779 | -0.079 | 8.86
15.5 | 1.072 | 0.14112 | -0.076 | 7.597
16 | 1.007 | 0.15162 | -0.074 | 6.641

## 30. Re 500k Mach 0.25 (2)
BIGFOIL.COM POLAR EXPORT
NACA67-617 a=0.8
NACA67-617 a=0.8 |  |  |  | Cl Max: | 1.218 | at alpha= | 17 | deg
XFOIL ncrit=9 |  |  |  | L/D Max: | 57.1088 | at alpha= | 7.5 | deg
Re: | 500000 |  |  | Cd Min: | 0.12989 | at alpha= | 20 | deg
Mach: | 0.25 |  |  | Cl=0 at alpha= | -0.71895 | deg
|  |  |  | @ Cl=0.1, Cd= | 0.022575
|  |  |  | @ Cl=0.4, Cd= | 0.022176
|  |  |  | @ Cl=0.6, Cd= | 0.019912
alpha (deg) | Cl | Cd | Cm | Cl/Cd
-12.5 | 0.0012 | 0.09025 | -0.1792 | 0.013296
-12 | 0.0001 | 0.08367 | -0.1816 | 0.0011952
-11.5 | -0.2126 | 0.04763 | -0.1948 | -4.4636
-11 | -0.2546 | 0.04391 | -0.1881 | -5.7982
-10.5 | -0.3014 | 0.04092 | -0.1771 | -7.3656
-10 | -0.344 | 0.03814 | -0.1636 | -9.0194
-9.5 | -0.4547 | 0.04416 | -0.132 | -10.2966
-9 | -0.5372 | 0.04614 | -0.1078 | -11.6428
-8.5 | -0.554 | 0.04113 | -0.0977 | -13.4695
-7.5 | -0.5668 | 0.03535 | -0.0776 | -16.0339
-7 | -0.5289 | 0.03245 | -0.0746 | -16.2989
-6.5 | -0.4794 | 0.03059 | -0.0733 | -15.6718
-6 | -0.4243 | 0.02854 | -0.0732 | -14.8669
-5.5 | -0.4193 | 0.02849 | -0.0643 | -14.7174
-5 | -0.3685 | 0.02769 | -0.0633 | -13.3081
-4.5 | -0.3123 | 0.0266 | -0.0631 | -11.7406
-4 | -0.254 | 0.02592 | -0.0635 | -9.7994
-3.5 | -0.2421 | 0.02597 | -0.0559 | -9.3223
-3 | -0.1858 | 0.02558 | -0.056 | -7.2635
-2.5 | -0.1251 | 0.02497 | -0.0568 | -5.01
-2 | -0.0999 | 0.02519 | -0.0517 | -3.9659
-1.5 | -0.0471 | 0.02462 | -0.0514 | -1.9131
-1 | -0.0172 | 0.02184 | -0.0466 | -0.78755
-0.5 | 0.0134 | 0.02255 | -0.0418 | 0.59424
0 | 0.0673 | 0.02263 | -0.0408 | 2.9739
0.5 | 0.127 | 0.02253 | -0.0406 | 5.6369
1 | 0.1834 | 0.02243 | -0.0392 | 8.1765
3 | 0.3774 | 0.02237 | -0.0344 | 16.8708
3.5 | 0.4472 | 0.02177 | -0.037 | 20.542
4 | 0.5205 | 0.02098 | -0.0401 | 24.8093
4.5 | 0.5953 | 0.01994 | -0.0434 | 29.8546
5.5 | 0.6904 | 0.01938 | -0.0406 | 35.6244
6.5 | 0.8277 | 0.01705 | -0.0441 | 48.5455
7 | 0.8816 | 0.01662 | -0.0434 | 53.0445
7.5 | 0.9343 | 0.01636 | -0.0425 | 57.1088
8 | 0.9461 | 0.01802 | -0.0356 | 52.5028
8.5 | 0.9601 | 0.02098 | -0.0314 | 45.7626
9 | 0.9752 | 0.02405 | -0.0278 | 40.5489
9.5 | 0.9848 | 0.0267 | -0.0225 | 36.8839
10 | 0.9971 | 0.02936 | -0.0177 | 33.9612
10.5 | 1.0124 | 0.032 | -0.0136 | 31.6375
11 | 1.0328 | 0.03447 | -0.0101 | 29.9623
11.5 | 1.0559 | 0.03689 | -0.0071 | 28.6229
12 | 1.0789 | 0.03941 | -0.0043 | 27.3763
12.5 | 1.103 | 0.04194 | -0.0018 | 26.2995
13 | 1.1194 | 0.04518 | 0.0011 | 24.7764
13.5 | 1.1423 | 0.04801 | 0.0032 | 23.793
14 | 1.1559 | 0.05175 | 0.0057 | 22.3362
14.5 | 1.1742 | 0.05525 | 0.0075 | 21.2525
15 | 1.1855 | 0.05951 | 0.0094 | 19.921
15.5 | 1.1984 | 0.06382 | 0.0108 | 18.7778
16 | 1.2046 | 0.06895 | 0.0121 | 17.4706
16.5 | 1.213 | 0.07409 | 0.0129 | 16.372
17 | 1.218 | 0.07984 | 0.0129 | 15.2555
17.5 | 1.2171 | 0.08644 | 0.0127 | 14.0803
18 | 1.2144 | 0.09365 | 0.0117 | 12.9674
18.5 | 1.2078 | 0.10167 | 0.0097 | 11.8796
19 | 1.1981 | 0.11037 | 0.0068 | 10.8553
19.5 | 1.1867 | 0.11957 | 0.003 | 9.9247
20 | 1.1698 | 0.12989 | -0.002 | 9.0061

## 31. Re 500k Mach 0.50 (1)
BIGFOIL.COM POLAR EXPORT
NACA67-617 a=0.8
NACA67-617 a=0.8 |  |  |  | Cl Max: | 1.563 | at alpha= | 7.5 | deg
JavaFoil+Calcfoil stall+Eppler ext transition |  |  |  | L/D Max: | 118.782 | at alpha= | 5.5 | deg
Re: | 500000 |  |  | Cd Min: | 0.00881 | at alpha= | 0 | deg
Mach: | 0.5 |  |  | Cl=0 at alpha= | -4.9275 | deg
|  |  |  | @ Cl=0.1, Cd= | 0.011854
|  |  |  | @ Cl=0.4, Cd= | 0.010891
|  |  |  | @ Cl=0.6, Cd= | 0.0091383
alpha (deg) | Cl | Cd | Cm | Cl/Cd
-20 | -0.852 | 0.23154 | -0.045 | -3.682
-19.5 | -0.825 | 0.22518 | -0.046 | -3.663
-19 | -0.797 | 0.21664 | -0.047 | -3.68
-18.5 | -0.767 | 0.20448 | -0.046 | -3.753
-18 | -0.739 | 0.20375 | -0.046 | -3.629
-17.5 | -0.712 | 0.2023 | -0.047 | -3.517
-17 | -0.684 | 0.196 | -0.047 | -3.488
-16.5 | -0.656 | 0.18296 | -0.048 | -3.585
-16 | -0.628 | 0.17853 | -0.049 | -3.517
-15.5 | -0.599 | 0.17363 | -0.047 | -3.448
-15 | -0.57 | 0.16181 | -0.047 | -3.524
-14.5 | -0.542 | 0.15955 | -0.048 | -3.398
-14 | -0.514 | 0.15652 | -0.049 | -3.285
-13.5 | -0.486 | 0.15249 | -0.05 | -3.187
-13 | -0.458 | 0.14377 | -0.05 | -3.185
-12.5 | -0.43 | 0.14572 | -0.051 | -2.949
-12 | -0.401 | 0.13003 | -0.048 | -3.08
-11.5 | -0.372 | 0.12714 | -0.048 | -2.929
-11 | -0.344 | 0.12386 | -0.049 | -2.778
-10.5 | -0.316 | 0.1171 | -0.05 | -2.698
-10 | -0.287 | 0.10631 | -0.046 | -2.701
-9.5 | -0.26 | 0.08057 | -0.053 | -3.222
-9 | -0.231 | 0.07099 | -0.056 | -3.261
-8.5 | -0.31 | 0.06444 | -0.048 | -4.815
-8 | -0.297 | 0.0575 | -0.05 | -5.158
-7.5 | -0.264 | 0.05221 | -0.059 | -5.047
-7 | -0.221 | 0.04761 | -0.065 | -4.637
-6.5 | -0.207 | 0.01422 | -0.12 | -14.553
-6 | -0.144 | 0.01362 | -0.122 | -10.601
-5.5 | -0.078 | 0.01291 | -0.124 | -6.077
-5 | -0.01 | 0.01244 | -0.126 | -0.829
-4.5 | 0.059 | 0.01205 | -0.128 | 4.914
-4 | 0.13 | 0.01171 | -0.129 | 11.079
-3.5 | 0.201 | 0.01143 | -0.131 | 17.571
-3 | 0.272 | 0.01121 | -0.133 | 24.297
-2.5 | 0.346 | 0.01099 | -0.134 | 31.467
-2 | 0.417 | 0.01086 | -0.136 | 38.41
-1.5 | 0.473 | 0.00908 | -0.132 | 52.118
-1 | 0.542 | 0.00913 | -0.134 | 59.429
-0.5 | 0.612 | 0.00914 | -0.136 | 66.917
0 | 0.687 | 0.00881 | -0.137 | 77.968
0.5 | 0.756 | 0.00897 | -0.139 | 84.339
1 | 0.825 | 0.00914 | -0.14 | 90.305
1.5 | 0.894 | 0.0093 | -0.142 | 96.155
2 | 0.963 | 0.0095 | -0.143 | 101.348
2.5 | 1.032 | 0.00975 | -0.145 | 105.868
3 | 1.092 | 0.01002 | -0.146 | 109.018
3.5 | 1.157 | 0.01037 | -0.151 | 111.613
4 | 1.222 | 0.01068 | -0.153 | 114.403
4.5 | 1.284 | 0.011 | -0.155 | 116.751
5 | 1.345 | 0.0114 | -0.157 | 117.925
5.5 | 1.403 | 0.01181 | -0.158 | 118.782
6 | 1.466 | 0.02587 | -0.162 | 56.693
6.5 | 1.51 | 0.02733 | -0.163 | 55.255
7 | 1.544 | 0.0288 | -0.165 | 53.595
7.5 | 1.563 | 0.0305 | -0.167 | 51.244
8 | 1.559 | 0.0333 | -0.168 | 46.807
8.5 | 1.513 | 0.03573 | -0.17 | 42.345
9 | 1.109 | 0.07048 | -0.06 | 15.738
9.5 | 0.803 | 0.10004 | -0.061 | 8.027
10 | 0.831 | 0.10682 | -0.071 | 7.78
10.5 | 0.858 | 0.11589 | -0.072 | 7.405
11 | 0.886 | 0.12268 | -0.08 | 7.224
11.5 | 0.913 | 0.12854 | -0.08 | 7.103
12 | 0.94 | 0.13564 | -0.082 | 6.93
12.5 | 0.968 | 0.14625 | -0.088 | 6.622

## 32. Re 500k Mach 0.50 (2)
BIGFOIL.COM POLAR EXPORT
NACA67-617 a=0.8
NACA67-617 a=0.8 |  |  |  | Cl Max: | 1.0935 | at alpha= | 14 | deg
XFOIL ncrit=9 |  |  |  | L/D Max: | 44.0916 | at alpha= | 7 | deg
Re: | 500000 |  |  | Cd Min: | 0.21403 | at alpha= | 19 | deg
Mach: | 0.5 |  |  | Cl=0 at alpha= | -0.52617 | deg
|  |  |  | @ Cl=0.1, Cd= | 0.023813
|  |  |  | @ Cl=0.4, Cd= | 0.023919
|  |  |  | @ Cl=0.6, Cd= | 0.022917
alpha (deg) | Cl | Cd | Cm | Cl/Cd
-10.5 | 0.0711 | 0.08213 | -0.1992 | 0.8657
-10 | -0.0317 | 0.07946 | -0.1813 | -0.39894
-9.5 | -0.049 | 0.07592 | -0.1759 | -0.64542
-9 | -0.1433 | 0.07791 | -0.1523 | -1.8393
-8.5 | -0.1956 | 0.06923 | -0.1516 | -2.8254
-8 | -0.2515 | 0.05901 | -0.1511 | -4.262
-7.5 | -0.3407 | 0.0598 | -0.1292 | -5.6973
-7 | -0.3983 | 0.0529 | -0.1174 | -7.5293
-6.5 | -0.4627 | 0.05042 | -0.099 | -9.1769
-6 | -0.4706 | 0.04331 | -0.0905 | -10.8659
-5.5 | -0.486 | 0.04006 | -0.0782 | -12.1318
-5 | -0.4552 | 0.0359 | -0.0726 | -12.6797
-4.5 | -0.3984 | 0.03266 | -0.0703 | -12.1984
-4 | -0.3298 | 0.03044 | -0.0696 | -10.8344
-3.5 | -0.3143 | 0.02979 | -0.0607 | -10.5505
-3 | -0.2512 | 0.02858 | -0.0596 | -8.7894
-2.5 | -0.2135 | 0.02809 | -0.0546 | -7.6006
-2 | -0.1603 | 0.02758 | -0.0522 | -5.8122
-1.5 | -0.0934 | 0.02688 | -0.0523 | -3.4747
-1 | -0.0353 | 0.02652 | -0.0511 | -1.3311
0 | 0.0392 | 0.02384 | -0.0411 | 1.6443
0.5 | 0.1073 | 0.02381 | -0.0405 | 4.5065
1 | 0.1382 | 0.02445 | -0.0345 | 5.6524
1.5 | 0.1979 | 0.02423 | -0.0315 | 8.1676
2 | 0.23 | 0.0247 | -0.0258 | 9.3117
2.5 | 0.3086 | 0.02413 | -0.0285 | 12.7891
3.5 | 0.434 | 0.02384 | -0.0291 | 18.2047
4 | 0.5164 | 0.02297 | -0.0322 | 22.4815
5 | 0.626 | 0.0229 | -0.0296 | 27.3362
5.5 | 0.7138 | 0.02158 | -0.0328 | 33.0769
6 | 0.7841 | 0.02092 | -0.0331 | 37.4809
6.5 | 0.841 | 0.02093 | -0.0314 | 40.1816
7 | 0.9052 | 0.02053 | -0.0301 | 44.0916
7.5 | 0.9302 | 0.02196 | -0.0237 | 42.3588
8 | 0.9352 | 0.02455 | -0.0152 | 38.0937
8.5 | 0.9387 | 0.02812 | -0.0083 | 33.3819
10 | 0.9818 | 0.03993 | 0.003 | 24.588
10.5 | 1.0015 | 0.04349 | 0.0068 | 23.0283
11 | 1.0214 | 0.04725 | 0.0103 | 21.6169
11.5 | 1.0408 | 0.05121 | 0.0135 | 20.3242
12 | 1.0556 | 0.05573 | 0.0166 | 18.9413
12.5 | 1.0676 | 0.0607 | 0.0193 | 17.5881
13 | 1.0833 | 0.06563 | 0.0216 | 16.5062
13.5 | 1.0906 | 0.07157 | 0.0235 | 15.2382
14 | 1.0935 | 0.07836 | 0.0246 | 13.9548
14.5 | 1.0859 | 0.08667 | 0.0242 | 12.5291
15 | 1.0654 | 0.09711 | 0.0219 | 10.9711
15.5 | 1.0375 | 0.10933 | 0.017 | 9.4896
16 | 1.0082 | 0.1226 | 0.01 | 8.2235
16.5 | 0.9797 | 0.13675 | 0.0014 | 7.1642
17 | 0.9539 | 0.15129 | -0.008 | 6.3051
17.5 | 0.9295 | 0.16633 | -0.0176 | 5.5883
18 | 0.8878 | 0.18756 | -0.0299 | 4.7334
18.5 | 0.8793 | 0.20228 | -0.038 | 4.3469
19 | 0.8834 | 0.21403 | -0.0445 | 4.1275

## 33. Re 750k Mach 0.00 (1)
BIGFOIL.COM POLAR EXPORT
NACA67-617 a=0.8
NACA67-617 a=0.8 |  |  |  | Cl Max: | 1.697 | at alpha= | 12.5 | deg
JavaFoil+Calcfoil stall+Eppler ext transition |  |  |  | L/D Max: | 156.671 | at alpha= | 6 | deg
Re: | 750000 |  |  | Cd Min: | 0.00617 | at alpha= | -1 | deg
Mach: | 0 |  |  | Cl=0 at alpha= | -4.9262 | deg
|  |  |  | @ Cl=0.1, Cd= | 0.0094652
|  |  |  | @ Cl=0.4, Cd= | 0.0061836
|  |  |  | @ Cl=0.6, Cd= | 0.0065632
alpha (deg) | Cl | Cd | Cm | Cl/Cd
-20 | -0.641 | 0.18985 | -0.035 | -3.377
-19.5 | -0.655 | 0.18373 | -0.036 | -3.562
-19 | -0.667 | 0.17529 | -0.037 | -3.805
-18.5 | -0.678 | 0.16578 | -0.038 | -4.09
-18 | -0.688 | 0.15573 | -0.038 | -4.416
-17.5 | -0.696 | 0.14764 | -0.039 | -4.711
-17 | -0.701 | 0.1395 | -0.04 | -5.028
-16.5 | -0.705 | 0.1304 | -0.041 | -5.407
-16 | -0.706 | 0.12573 | -0.042 | -5.615
-15.5 | -0.704 | 0.11878 | -0.043 | -5.929
-15 | -0.699 | 0.11132 | -0.044 | -6.283
-14.5 | -0.692 | 0.10364 | -0.045 | -6.677
-14 | -0.681 | 0.09952 | -0.046 | -6.84
-13.5 | -0.666 | 0.09343 | -0.047 | -7.132
-13 | -0.649 | 0.08673 | -0.049 | -7.483
-12.5 | -0.627 | 0.0818 | -0.05 | -7.669
-12 | -0.603 | 0.07626 | -0.052 | -7.913
-11.5 | -0.573 | 0.07193 | -0.05 | -7.966
-11 | -0.541 | 0.0672 | -0.052 | -8.056
-10.5 | -0.506 | 0.06258 | -0.055 | -8.082
-10 | -0.474 | 0.05383 | -0.064 | -8.805
-9.5 | -0.511 | 0.01408 | -0.097 | -36.308
-9 | -0.464 | 0.01323 | -0.099 | -35.039
-8.5 | -0.412 | 0.01267 | -0.1 | -32.544
-8 | -0.359 | 0.01204 | -0.102 | -29.82
-7.5 | -0.304 | 0.01159 | -0.104 | -26.197
-7 | -0.247 | 0.0112 | -0.105 | -22.039
-6.5 | -0.189 | 0.01081 | -0.107 | -17.462
-6 | -0.13 | 0.01048 | -0.108 | -12.38
-5.5 | -0.07 | 0.01014 | -0.109 | -6.882
-5 | -0.009 | 0.00987 | -0.111 | -0.924
-4.5 | 0.052 | 0.00962 | -0.112 | 5.417
-4 | 0.114 | 0.00942 | -0.114 | 12.086
-3.5 | 0.176 | 0.00922 | -0.115 | 19.08
-3 | 0.238 | 0.00905 | -0.117 | 26.323
-2.5 | 0.302 | 0.00892 | -0.118 | 33.823
-2 | 0.36 | 0.00619 | -0.118 | 58.113
-1.5 | 0.422 | 0.00618 | -0.12 | 68.291
-1 | 0.485 | 0.00617 | -0.122 | 78.63
-0.5 | 0.547 | 0.0062 | -0.123 | 88.299
0 | 0.601 | 0.00657 | -0.125 | 91.369
0.5 | 0.661 | 0.00665 | -0.126 | 99.415
1 | 0.722 | 0.00674 | -0.128 | 107.126
1.5 | 0.782 | 0.00684 | -0.129 | 114.357
2 | 0.842 | 0.0067 | -0.131 | 125.758
2.5 | 0.902 | 0.00694 | -0.132 | 130.001
3 | 0.957 | 0.00707 | -0.134 | 135.316
3.5 | 1.015 | 0.00731 | -0.135 | 138.979
4 | 1.073 | 0.00746 | -0.136 | 143.788
4.5 | 1.13 | 0.00763 | -0.138 | 148.065
5 | 1.187 | 0.00783 | -0.139 | 151.605
5.5 | 1.242 | 0.00803 | -0.14 | 154.584
6 | 1.295 | 0.00827 | -0.142 | 156.671
6.5 | 1.35 | 0.01915 | -0.143 | 70.504
7 | 1.399 | 0.01992 | -0.145 | 70.262
7.5 | 1.446 | 0.02069 | -0.146 | 69.878
8 | 1.49 | 0.02151 | -0.147 | 69.298
8.5 | 1.532 | 0.02236 | -0.148 | 68.526
9 | 1.57 | 0.02321 | -0.149 | 67.633
9.5 | 1.602 | 0.0247 | -0.15 | 64.857
10 | 1.63 | 0.02582 | -0.152 | 63.122
10.5 | 1.653 | 0.02681 | -0.153 | 61.646
11 | 1.671 | 0.02803 | -0.154 | 59.621
11.5 | 1.684 | 0.0292 | -0.155 | 57.683
12 | 1.693 | 0.03046 | -0.156 | 55.592
12.5 | 1.697 | 0.03184 | -0.157 | 53.282
13 | 1.695 | 0.03324 | -0.158 | 50.99
13.5 | 1.688 | 0.03479 | -0.159 | 48.54
14 | 1.677 | 0.03672 | -0.159 | 45.661
14.5 | 1.66 | 0.03862 | -0.16 | 42.989
15 | 1.639 | 0.04058 | -0.161 | 40.39
15.5 | 1.613 | 0.04319 | -0.161 | 37.348
16 | 1.58 | 0.04624 | -0.161 | 34.162
16.5 | 1.36 | 0.10803 | -0.123 | 12.594
17 | 1.303 | 0.1296 | -0.107 | 10.053
17.5 | 1.268 | 0.14059 | -0.102 | 9.018

## 34. Re 750k Mach 0.00 (2)
BIGFOIL.COM POLAR EXPORT
NACA67-617 a=0.8
NACA67-617 a=0.8 |  |  |  | Cl Max: | 0.0818 | at alpha= | -2 | deg
XFOIL ncrit=9 |  |  |  | L/D Max: | 4.9247 | at alpha= | -2 | deg
Re: | 750000 |  |  | Cd Min: | 0.15717 | at alpha= | -18.5 | deg
Mach: | 0 |  |  | Cl=0 at alpha= | -2.6314 | deg
|  |  |  | @ Cl=0.1, Cd= | 0.01661
|  |  |  | @ Cl=0.4, Cd= | 0.01661
|  |  |  | @ Cl=0.6, Cd= | 0.01661
alpha (deg) | Cl | Cd | Cm | Cl/Cd
-18.5 | -0.1346 | 0.15717 | -0.1393 | -0.8564
-18 | -0.1151 | 0.15259 | -0.1419 | -0.75431
-17.5 | -0.0986 | 0.14749 | -0.1449 | -0.66852
-17 | -0.0979 | 0.13831 | -0.1485 | -0.70783
-16.5 | -0.0982 | 0.12994 | -0.1525 | -0.75573
-16 | -0.0737 | 0.12654 | -0.1545 | -0.58242
-15.5 | -0.0854 | 0.11619 | -0.1598 | -0.735
-15 | -0.4177 | 0.04789 | -0.1869 | -8.7221
-14.5 | -0.4729 | 0.03981 | -0.186 | -11.8789
-14 | -0.5077 | 0.03459 | -0.1816 | -14.6777
-13.5 | -0.5241 | 0.0308 | -0.1764 | -17.0162
-13 | -0.521 | 0.02863 | -0.1717 | -18.1977
-12.5 | -0.5118 | 0.0264 | -0.1671 | -19.3864
-12 | -0.4979 | 0.0239 | -0.1629 | -20.8326
-11.5 | -0.4729 | 0.02321 | -0.1594 | -20.3748
-11 | -0.4478 | 0.02232 | -0.1556 | -20.0627
-10.5 | -0.4179 | 0.02117 | -0.1525 | -19.7402
-10 | -0.3815 | 0.01994 | -0.1503 | -19.1324
-9.5 | -0.3426 | 0.01893 | -0.1484 | -18.0983
-9 | -0.3019 | 0.01805 | -0.1466 | -16.7258
-8.5 | -0.26 | 0.01675 | -0.1453 | -15.5224
-8 | -0.2229 | 0.01626 | -0.1427 | -13.7085
-7.5 | -0.1992 | 0.01637 | -0.1374 | -12.1686
-7 | -0.1846 | 0.01661 | -0.1302 | -11.1138
-6.5 | -0.2989 | 0.01941 | -0.0972 | -15.3993
-6 | -0.255 | 0.01901 | -0.0955 | -13.414
-5.5 | -0.2087 | 0.01829 | -0.0944 | -11.4106
-5 | -0.2345 | 0.01976 | -0.0795 | -11.8674
-4.5 | -0.1874 | 0.01923 | -0.0785 | -9.7452
-4 | -0.1346 | 0.01889 | -0.0785 | -7.1255
-3.5 | -0.0791 | 0.01841 | -0.079 | -4.2966
-3 | -0.0533 | 0.01882 | -0.074 | -2.8321
-2.5 | 0.019 | 0.01798 | -0.0776 | 1.0567
-2 | 0.0818 | 0.01661 | -0.0797 | 4.9247

## 35. Re 750k Mach 0.10 (1)
BIGFOIL.COM POLAR EXPORT
NACA67-617 a=0.8
NACA67-617 a=0.8 |  |  |  | Cl Max: | 1.687 | at alpha= | 12 | deg
JavaFoil+Calcfoil stall+Eppler ext transition |  |  |  | L/D Max: | 156.397 | at alpha= | 6 | deg
Re: | 750000 |  |  | Cd Min: | 0.0062 | at alpha= | -1 | deg
Mach: | 0.1 |  |  | Cl=0 at alpha= | -4.9262 | deg
|  |  |  | @ Cl=0.1, Cd= | 0.0094974
|  |  |  | @ Cl=0.4, Cd= | 0.0062238
|  |  |  | @ Cl=0.6, Cd= | 0.0065811
alpha (deg) | Cl | Cd | Cm | Cl/Cd
-20 | -0.597 | 0.19455 | -0.035 | -3.067
-19.5 | -0.613 | 0.18774 | -0.036 | -3.265
-19 | -0.629 | 0.17983 | -0.036 | -3.496
-18.5 | -0.643 | 0.16443 | -0.037 | -3.912
-18 | -0.656 | 0.15922 | -0.038 | -4.12
-17.5 | -0.667 | 0.14972 | -0.039 | -4.456
-17 | -0.676 | 0.14407 | -0.04 | -4.693
-16.5 | -0.683 | 0.13517 | -0.041 | -5.052
-16 | -0.687 | 0.12719 | -0.042 | -5.401
-15.5 | -0.688 | 0.119 | -0.043 | -5.782
-15 | -0.686 | 0.11102 | -0.044 | -6.181
-14.5 | -0.681 | 0.10556 | -0.045 | -6.451
-14 | -0.672 | 0.10054 | -0.046 | -6.683
-13.5 | -0.66 | 0.09412 | -0.047 | -7.008
-13 | -0.644 | 0.08716 | -0.049 | -7.388
-12.5 | -0.624 | 0.08233 | -0.05 | -7.58
-12 | -0.601 | 0.07712 | -0.052 | -7.793
-11.5 | -0.572 | 0.07275 | -0.049 | -7.857
-11 | -0.541 | 0.06776 | -0.052 | -7.983
-10.5 | -0.505 | 0.06351 | -0.053 | -7.953
-10 | -0.472 | 0.05632 | -0.061 | -8.375
-9.5 | -0.506 | 0.01526 | -0.096 | -33.161
-9 | -0.465 | 0.01326 | -0.099 | -35.049
-8.5 | -0.413 | 0.01274 | -0.101 | -32.443
-8 | -0.36 | 0.01211 | -0.102 | -29.737
-7.5 | -0.305 | 0.01166 | -0.104 | -26.132
-7 | -0.248 | 0.01126 | -0.106 | -22.002
-6.5 | -0.19 | 0.01088 | -0.107 | -17.428
-6 | -0.13 | 0.01051 | -0.108 | -12.395
-5.5 | -0.07 | 0.01019 | -0.11 | -6.879
-5 | -0.009 | 0.0099 | -0.111 | -0.926
-4.5 | 0.052 | 0.00966 | -0.113 | 5.424
-4 | 0.114 | 0.00945 | -0.114 | 12.106
-3.5 | 0.177 | 0.00926 | -0.116 | 19.086
-3 | 0.239 | 0.00908 | -0.117 | 26.363
-2.5 | 0.303 | 0.00894 | -0.119 | 33.894
-2 | 0.361 | 0.00623 | -0.119 | 58.065
-1.5 | 0.424 | 0.00622 | -0.12 | 68.239
-1 | 0.487 | 0.0062 | -0.122 | 78.571
-0.5 | 0.55 | 0.00622 | -0.124 | 88.505
0 | 0.604 | 0.00661 | -0.125 | 91.376
0.5 | 0.665 | 0.00668 | -0.127 | 99.427
1 | 0.725 | 0.00677 | -0.128 | 107.11
1.5 | 0.786 | 0.00687 | -0.13 | 114.367
2 | 0.846 | 0.00674 | -0.131 | 125.53
2.5 | 0.906 | 0.00697 | -0.133 | 130.107
3 | 0.962 | 0.0071 | -0.134 | 135.418
3.5 | 1.02 | 0.00735 | -0.136 | 138.916
4 | 1.078 | 0.0075 | -0.137 | 143.877
4.5 | 1.136 | 0.00767 | -0.138 | 148.085
5 | 1.192 | 0.00786 | -0.14 | 151.655
5.5 | 1.248 | 0.00809 | -0.141 | 154.199
6 | 1.301 | 0.00832 | -0.142 | 156.397
6.5 | 1.356 | 0.01937 | -0.144 | 70.019
7 | 1.405 | 0.02009 | -0.145 | 69.944
7.5 | 1.452 | 0.02094 | -0.146 | 69.321
8 | 1.496 | 0.02163 | -0.148 | 69.158
8.5 | 1.537 | 0.02253 | -0.149 | 68.2
9 | 1.574 | 0.02344 | -0.15 | 67.172
9.5 | 1.605 | 0.02496 | -0.151 | 64.302
10 | 1.632 | 0.02608 | -0.152 | 62.572
10.5 | 1.653 | 0.0271 | -0.153 | 60.992
11 | 1.67 | 0.02841 | -0.154 | 58.776
11.5 | 1.681 | 0.02967 | -0.155 | 56.666
12 | 1.687 | 0.0309 | -0.157 | 54.589
12.5 | 1.687 | 0.03221 | -0.157 | 52.389
13 | 1.682 | 0.03378 | -0.158 | 49.795
13.5 | 1.672 | 0.03543 | -0.159 | 47.185
14 | 1.656 | 0.03747 | -0.16 | 44.196
14.5 | 1.635 | 0.03934 | -0.161 | 41.551
15 | 1.608 | 0.04186 | -0.161 | 38.413
15.5 | 1.575 | 0.04442 | -0.162 | 35.467
16 | 1.372 | 0.09526 | -0.13 | 14.399
16.5 | 1.294 | 0.1235 | -0.109 | 10.478
17 | 1.25 | 0.13821 | -0.098 | 9.04

## 36. Re 750k Mach 0.10 (2)
BIGFOIL.COM POLAR EXPORT
NACA67-617 a=0.8
NACA67-617 a=0.8 |  |  |  | Cl Max: | 0.0854 | at alpha= | -2 | deg
XFOIL ncrit=9 |  |  |  | L/D Max: | 5.1446 | at alpha= | -2 | deg
Re: | 750000 |  |  | Cd Min: | 0.15301 | at alpha= | -18 | deg
Mach: | 0.1 |  |  | Cl=0 at alpha= | -2.6596 | deg
|  |  |  | @ Cl=0.1, Cd= | 0.0166
|  |  |  | @ Cl=0.4, Cd= | 0.0166
|  |  |  | @ Cl=0.6, Cd= | 0.0166
alpha (deg) | Cl | Cd | Cm | Cl/Cd
-18 | -0.1131 | 0.15301 | -0.1427 | -0.73917
-17.5 | -0.0958 | 0.14811 | -0.1457 | -0.64682
-17 | -0.0961 | 0.13862 | -0.1494 | -0.69326
-16.5 | -0.0963 | 0.13028 | -0.1535 | -0.73918
-16 | -0.0708 | 0.12699 | -0.1554 | -0.55752
-15.5 | -0.0805 | 0.11712 | -0.1605 | -0.68733
-15 | -0.0692 | 0.11103 | -0.1626 | -0.62325
-14.5 | -0.4097 | 0.04498 | -0.1889 | -9.1085
-14 | -0.4635 | 0.03759 | -0.1863 | -12.3304
-13.5 | -0.4929 | 0.03284 | -0.1812 | -15.0091
-13 | -0.4985 | 0.03012 | -0.1762 | -16.5505
-12.5 | -0.4967 | 0.0275 | -0.171 | -18.0618
-12 | -0.4898 | 0.02478 | -0.166 | -19.7659
-11.5 | -0.4667 | 0.02396 | -0.1623 | -19.4783
-11 | -0.4439 | 0.02308 | -0.1581 | -19.2331
-10.5 | -0.417 | 0.02178 | -0.1544 | -19.146
-10 | -0.3823 | 0.0204 | -0.1519 | -18.7402
-9.5 | -0.3434 | 0.01927 | -0.1499 | -17.8204
-9 | -0.3021 | 0.01828 | -0.1481 | -16.5263
-8.5 | -0.2588 | 0.017 | -0.1469 | -15.2235
-8 | -0.2225 | 0.01647 | -0.1441 | -13.5094
-7.5 | -0.205 | 0.0167 | -0.1376 | -12.2754
-7 | -0.1878 | 0.01681 | -0.1307 | -11.1719
-6.5 | -0.3033 | 0.01961 | -0.0975 | -15.4666
-6 | -0.2569 | 0.01911 | -0.0962 | -13.4432
-5.5 | -0.2105 | 0.01839 | -0.095 | -11.4464
-5 | -0.2384 | 0.01988 | -0.0797 | -11.992
-4.5 | -0.1893 | 0.01931 | -0.0789 | -9.8032
-4 | -0.135 | 0.01902 | -0.0791 | -7.0978
-3.5 | -0.0801 | 0.01846 | -0.0794 | -4.3391
-3 | -0.0482 | 0.01872 | -0.0755 | -2.5748
-2.5 | 0.0226 | 0.01794 | -0.0787 | 1.2598
-2 | 0.0854 | 0.0166 | -0.0808 | 5.1446

## 37. Re 750k Mach 0.25 (1)
BIGFOIL.COM POLAR EXPORT
NACA67-617 a=0.8
NACA67-617 a=0.8 |  |  |  | Cl Max: | 1.648 | at alpha= | 11 | deg
JavaFoil+Calcfoil stall+Eppler ext transition |  |  |  | L/D Max: | 154.524 | at alpha= | 6 | deg
Re: | 750000 |  |  | Cd Min: | 0.00637 | at alpha= | -1.5 | deg
Mach: | 0.25 |  |  | Cl=0 at alpha= | -4.9286 | deg
|  |  |  | @ Cl=0.1, Cd= | 0.0096867
|  |  |  | @ Cl=0.4, Cd= | 0.0063808
|  |  |  | @ Cl=0.6, Cd= | 0.0066179
alpha (deg) | Cl | Cd | Cm | Cl/Cd
-18.5 | -0.312 | 0.1929 | -0.037 | -1.616
-18 | -0.362 | 0.18737 | -0.037 | -1.933
-17.5 | -0.408 | 0.1762 | -0.037 | -2.314
-17 | -0.449 | 0.16466 | -0.038 | -2.727
-16.5 | -0.486 | 0.15218 | -0.04 | -3.196
-16 | -0.519 | 0.14257 | -0.041 | -3.64
-15.5 | -0.547 | 0.13496 | -0.042 | -4.052
-15 | -0.569 | 0.12903 | -0.042 | -4.409
-14.5 | -0.586 | 0.11591 | -0.044 | -5.056
-14 | -0.597 | 0.11021 | -0.045 | -5.413
-13.5 | -0.601 | 0.10225 | -0.046 | -5.882
-13 | -0.6 | 0.09305 | -0.048 | -6.452
-12.5 | -0.593 | 0.08796 | -0.049 | -6.74
-12 | -0.58 | 0.08253 | -0.05 | -7.024
-11.5 | -0.561 | 0.07647 | -0.052 | -7.342
-11 | -0.536 | 0.07075 | -0.054 | -7.573
-10.5 | -0.505 | 0.06547 | -0.057 | -7.707
-10 | -0.467 | 0.06196 | -0.054 | -7.543
-9.5 | -0.43 | 0.05742 | -0.057 | -7.493
-9 | -0.466 | 0.01423 | -0.101 | -32.772
-8.5 | -0.417 | 0.01342 | -0.103 | -31.113
-8 | -0.365 | 0.01265 | -0.105 | -28.885
-7.5 | -0.31 | 0.01216 | -0.107 | -25.501
-7 | -0.253 | 0.01172 | -0.108 | -21.56
-6.5 | -0.194 | 0.01117 | -0.11 | -17.341
-6 | -0.133 | 0.01079 | -0.111 | -12.355
-5.5 | -0.072 | 0.01041 | -0.113 | -6.893
-5 | -0.009 | 0.01008 | -0.114 | -0.932
-4.5 | 0.054 | 0.00984 | -0.116 | 5.457
-4 | 0.117 | 0.00963 | -0.117 | 12.186
-3.5 | 0.181 | 0.00942 | -0.119 | 19.243
-3 | 0.246 | 0.00924 | -0.12 | 26.563
-2.5 | 0.311 | 0.00909 | -0.122 | 34.247
-2 | 0.37 | 0.00639 | -0.122 | 57.955
-1.5 | 0.435 | 0.00637 | -0.123 | 68.238
-1 | 0.499 | 0.00637 | -0.125 | 78.333
-0.5 | 0.564 | 0.00638 | -0.127 | 88.411
0 | 0.62 | 0.00675 | -0.128 | 91.853
0.5 | 0.682 | 0.00682 | -0.13 | 99.996
1 | 0.745 | 0.00692 | -0.132 | 107.625
1.5 | 0.807 | 0.00703 | -0.133 | 114.799
2 | 0.869 | 0.00716 | -0.135 | 121.26
2.5 | 0.931 | 0.00731 | -0.136 | 127.402
3 | 0.987 | 0.00731 | -0.138 | 135.096
3.5 | 1.047 | 0.00747 | -0.139 | 140.15
4 | 1.107 | 0.00771 | -0.141 | 143.526
4.5 | 1.165 | 0.00792 | -0.142 | 147.094
5 | 1.223 | 0.00813 | -0.143 | 150.307
5.5 | 1.279 | 0.00836 | -0.145 | 152.935
6 | 1.334 | 0.00863 | -0.146 | 154.524
6.5 | 1.388 | 0.02032 | -0.148 | 68.319
7 | 1.436 | 0.02106 | -0.149 | 68.191
7.5 | 1.482 | 0.02204 | -0.15 | 67.223
8 | 1.523 | 0.02282 | -0.152 | 66.748
8.5 | 1.562 | 0.02384 | -0.153 | 65.49
9 | 1.594 | 0.02534 | -0.154 | 62.921
9.5 | 1.618 | 0.02649 | -0.155 | 61.097
10 | 1.636 | 0.02789 | -0.156 | 58.663
10.5 | 1.646 | 0.02917 | -0.157 | 56.434
11 | 1.648 | 0.03063 | -0.159 | 53.809
11.5 | 1.642 | 0.03216 | -0.16 | 51.053
12 | 1.627 | 0.03379 | -0.161 | 48.149
12.5 | 1.603 | 0.03535 | -0.162 | 45.355
13 | 1.57 | 0.03757 | -0.162 | 41.791
13.5 | 1.526 | 0.04033 | -0.163 | 37.842
14 | 1.319 | 0.07786 | -0.134 | 16.937
14.5 | 1.198 | 0.11204 | -0.099 | 10.694
15 | 1.138 | 0.12135 | -0.091 | 9.377
15.5 | 1.075 | 0.13131 | -0.086 | 8.19
16 | 1.009 | 0.14353 | -0.082 | 7.032

## 38. Re 750k Mach 0.25 (2)
BIGFOIL.COM POLAR EXPORT
NACA67-617 a=0.8
NACA67-617 a=0.8 |  |  |  | Cl Max: | 0.1201 | at alpha= | -1 | deg
XFOIL ncrit=9 |  |  |  | L/D Max: | 7.6254 | at alpha= | -1 | deg
Re: | 750000 |  |  | Cd Min: | 0.12465 | at alpha= | -15.5 | deg
Mach: | 0.25 |  |  | Cl=0 at alpha= | -2.2542 | deg
|  |  |  | @ Cl=0.1, Cd= | 0.016726
|  |  |  | @ Cl=0.4, Cd= | 0.01575
|  |  |  | @ Cl=0.6, Cd= | 0.01575
alpha (deg) | Cl | Cd | Cm | Cl/Cd
-15.5 | -0.0373 | 0.12465 | -0.1628 | -0.29924
-15 | -0.0487 | 0.11426 | -0.1674 | -0.42622
-14.5 | -0.0225 | 0.11143 | -0.1687 | -0.20192
-14 | -0.0124 | 0.1055 | -0.1714 | -0.11754
-13.5 | -0.0345 | 0.09354 | -0.1776 | -0.36883
-13 | -0.0336 | 0.08667 | -0.1794 | -0.38768
-12.5 | -0.176 | 0.05284 | -0.195 | -3.3308
-12 | -0.2651 | 0.04096 | -0.1955 | -6.4722
-11.5 | -0.3392 | 0.03339 | -0.1868 | -10.1587
-11 | -0.3649 | 0.0294 | -0.1785 | -12.4116
-10.5 | -0.3738 | 0.02635 | -0.1704 | -14.186
-10 | -0.368 | 0.02373 | -0.1633 | -15.5078
-9.5 | -0.3431 | 0.02173 | -0.1587 | -15.7892
-9 | -0.304 | 0.02 | -0.1562 | -15.2
-8.5 | -0.2623 | 0.01896 | -0.154 | -13.8344
-8 | -0.2402 | 0.01824 | -0.1482 | -13.1689
-7.5 | -0.2296 | 0.01829 | -0.1398 | -12.5533
-7 | -0.2001 | 0.01788 | -0.1348 | -11.1913
-6.5 | -0.163 | 0.01741 | -0.1313 | -9.3624
-6 | -0.1236 | 0.01679 | -0.1282 | -7.3615
-5 | -0.2513 | 0.02044 | -0.0821 | -12.2945
-4.5 | -0.1951 | 0.0199 | -0.0821 | -9.804
-4 | -0.1411 | 0.0193 | -0.0817 | -7.3109
-3.5 | -0.1437 | 0.02032 | -0.0712 | -7.0719
-3 | -0.0874 | 0.01983 | -0.0712 | -4.4075
-2.5 | -0.029 | 0.01937 | -0.0718 | -1.4972
-2 | 0.03 | 0.01884 | -0.0724 | 1.5924
-1.5 | 0.0826 | 0.01757 | -0.0723 | 4.7012
-1 | 0.1201 | 0.01575 | -0.0687 | 7.6254

## 39. Re 750k Mach 0.50 (1)
BIGFOIL.COM POLAR EXPORT
NACA67-617 a=0.8
NACA67-617 a=0.8 |  |  |  | Cl Max: | 1.564 | at alpha= | 7.5 | deg
JavaFoil+Calcfoil stall+Eppler ext transition |  |  |  | L/D Max: | 142.781 | at alpha= | 5.5 | deg
Re: | 750000 |  |  | Cd Min: | 0.00724 | at alpha= | -0.5 | deg
Mach: | 0.5 |  |  | Cl=0 at alpha= | -4.9275 | deg
|  |  |  | @ Cl=0.1, Cd= | 0.010599
|  |  |  | @ Cl=0.4, Cd= | 0.0096675
|  |  |  | @ Cl=0.6, Cd= | 0.0073543
alpha (deg) | Cl | Cd | Cm | Cl/Cd
-20 | -0.852 | 0.20805 | -0.046 | -4.098
-19.5 | -0.825 | 0.20667 | -0.046 | -3.992
-19 | -0.797 | 0.19935 | -0.047 | -3.999
-18.5 | -0.768 | 0.18869 | -0.046 | -4.068
-18 | -0.739 | 0.187 | -0.046 | -3.954
-17.5 | -0.712 | 0.18281 | -0.047 | -3.892
-17 | -0.684 | 0.17846 | -0.048 | -3.831
-16.5 | -0.656 | 0.16689 | -0.049 | -3.93
-16 | -0.628 | 0.16251 | -0.049 | -3.864
-15.5 | -0.599 | 0.1586 | -0.048 | -3.776
-15 | -0.57 | 0.14824 | -0.048 | -3.847
-14.5 | -0.542 | 0.14479 | -0.048 | -3.745
-14 | -0.514 | 0.14172 | -0.049 | -3.628
-13.5 | -0.486 | 0.13776 | -0.05 | -3.528
-13 | -0.458 | 0.12966 | -0.051 | -3.532
-12.5 | -0.43 | 0.13196 | -0.051 | -3.256
-12 | -0.401 | 0.12086 | -0.048 | -3.314
-11.5 | -0.372 | 0.11517 | -0.049 | -3.233
-11 | -0.344 | 0.112 | -0.049 | -3.073
-10.5 | -0.316 | 0.10472 | -0.05 | -3.017
-10 | -0.287 | 0.09774 | -0.046 | -2.938
-9.5 | -0.26 | 0.078 | -0.054 | -3.329
-9 | -0.232 | 0.06699 | -0.057 | -3.457
-8.5 | -0.31 | 0.06084 | -0.049 | -5.101
-8 | -0.297 | 0.05519 | -0.056 | -5.385
-7.5 | -0.264 | 0.04951 | -0.063 | -5.333
-7 | -0.224 | 0.04187 | -0.079 | -5.359
-6.5 | -0.208 | 0.01287 | -0.121 | -16.147
-6 | -0.145 | 0.01229 | -0.123 | -11.771
-5.5 | -0.079 | 0.0116 | -0.125 | -6.773
-5 | -0.01 | 0.01114 | -0.127 | -0.927
-4.5 | 0.059 | 0.01079 | -0.128 | 5.498
-4 | 0.13 | 0.01046 | -0.13 | 12.414
-3.5 | 0.201 | 0.0102 | -0.132 | 19.726
-3 | 0.273 | 0.00999 | -0.133 | 27.308
-2.5 | 0.346 | 0.00978 | -0.135 | 35.414
-2 | 0.418 | 0.00963 | -0.137 | 43.369
-1.5 | 0.475 | 0.0076 | -0.134 | 62.551
-1 | 0.545 | 0.00764 | -0.136 | 71.335
-0.5 | 0.622 | 0.00724 | -0.139 | 85.981
0 | 0.691 | 0.00743 | -0.141 | 92.993
0.5 | 0.76 | 0.00754 | -0.143 | 100.799
1 | 0.83 | 0.00769 | -0.145 | 107.874
1.5 | 0.899 | 0.00783 | -0.147 | 114.803
2 | 0.969 | 0.008 | -0.149 | 121.109
2.5 | 1.038 | 0.00821 | -0.15 | 126.496
3 | 1.098 | 0.00844 | -0.152 | 130.128
3.5 | 1.164 | 0.00866 | -0.154 | 134.406
4 | 1.228 | 0.00892 | -0.156 | 137.637
4.5 | 1.291 | 0.00919 | -0.157 | 140.407
5 | 1.352 | 0.00952 | -0.159 | 142.03
5.5 | 1.412 | 0.00989 | -0.161 | 142.781
6 | 1.468 | 0.02395 | -0.163 | 61.282
6.5 | 1.511 | 0.02515 | -0.165 | 60.096
7 | 1.545 | 0.02649 | -0.166 | 58.317
7.5 | 1.564 | 0.0281 | -0.167 | 55.659
8 | 1.56 | 0.03089 | -0.169 | 50.492
8.5 | 1.514 | 0.03312 | -0.17 | 45.732
9 | 1.11 | 0.06718 | -0.063 | 16.515
9.5 | 0.803 | 0.09203 | -0.063 | 8.728
10 | 0.831 | 0.09794 | -0.072 | 8.487
10.5 | 0.858 | 0.10421 | -0.073 | 8.235
11 | 0.886 | 0.11054 | -0.08 | 8.018
11.5 | 0.913 | 0.11691 | -0.08 | 7.811
12 | 0.94 | 0.12385 | -0.082 | 7.591
12.5 | 0.969 | 0.13423 | -0.089 | 7.216

## 40. Re 750k Mach 0.50 (2)
BIGFOIL.COM POLAR EXPORT
NACA67-617 a=0.8
NACA67-617 a=0.8 |  |  |  | Cl Max: | 0.1008 | at alpha= | -11 | deg
XFOIL ncrit=9 |  |  |  | L/D Max: | 1.3137 | at alpha= | -11 | deg
Re: | 750000 |  |  | Cd Min: | 0.07673 | at alpha= | -11 | deg
Mach: | 0.5 |  |  | Cl=0 at alpha= | -99 | deg
|  |  |  | @ Cl=0.1, Cd= | 0.03773
|  |  |  | @ Cl=0.4, Cd= | 0.03773
|  |  |  | @ Cl=0.6, Cd= | 0.03773
alpha (deg) | Cl | Cd | Cm | Cl/Cd
-11 | 0.1008 | 0.07673 | -0.2089 | 1.3137
-10.5 | 0.0424 | 0.0611 | -0.2149 | 0.69394
-10 | -0.0107 | 0.04618 | -0.2234 | -0.2317
-9.5 | -0.0555 | 0.03906 | -0.2219 | -1.4209
-9 | -0.1025 | 0.03498 | -0.2133 | -2.9302
-8.5 | -0.1551 | 0.03324 | -0.1988 | -4.6661
-8 | -0.2698 | 0.0386 | -0.1654 | -6.9896
-7.5 | -0.321 | 0.03599 | -0.1481 | -8.9191
-7 | -0.4064 | 0.03773 | -0.1222 | -10.7713

## 41. Re 1M Mach 0.00 (1)
BIGFOIL.COM POLAR EXPORT
NACA67-617 a=0.8
NACA67-617 a=0.8 |  |  |  | Cl Max: | 1.698 | at alpha= | 12.5 | deg
JavaFoil+Calcfoil stall+Eppler ext transition |  |  |  | L/D Max: | 173.392 | at alpha= | 6 | deg
Re: | 1000000 |  |  | Cd Min: | 0.00519 | at alpha= | -0.5 | deg
Mach: | 0 |  |  | Cl=0 at alpha= | -4.9262 | deg
|  |  |  | @ Cl=0.1, Cd= | 0.0087929
|  |  |  | @ Cl=0.4, Cd= | 0.0054016
|  |  |  | @ Cl=0.6, Cd= | 0.0056324
alpha (deg) | Cl | Cd | Cm | Cl/Cd
-20 | -0.641 | 0.1838 | -0.036 | -3.49
-19.5 | -0.655 | 0.17601 | -0.036 | -3.72
-19 | -0.667 | 0.16766 | -0.037 | -3.98
-18.5 | -0.678 | 0.15935 | -0.038 | -4.257
-18 | -0.688 | 0.15044 | -0.039 | -4.573
-17.5 | -0.696 | 0.14279 | -0.04 | -4.873
-17 | -0.702 | 0.13539 | -0.041 | -5.182
-16.5 | -0.705 | 0.12714 | -0.042 | -5.548
-16 | -0.706 | 0.12278 | -0.042 | -5.752
-15.5 | -0.705 | 0.11654 | -0.044 | -6.046
-15 | -0.7 | 0.10907 | -0.045 | -6.417
-14.5 | -0.693 | 0.10174 | -0.046 | -6.807
-14 | -0.681 | 0.09694 | -0.047 | -7.027
-13.5 | -0.667 | 0.09088 | -0.048 | -7.338
-13 | -0.65 | 0.08429 | -0.05 | -7.709
-12.5 | -0.628 | 0.07989 | -0.052 | -7.866
-12 | -0.605 | 0.07421 | -0.054 | -8.147
-11.5 | -0.576 | 0.06845 | -0.054 | -8.415
-11 | -0.548 | 0.06155 | -0.06 | -8.897
-10.5 | -0.593 | 0.01708 | -0.092 | -34.735
-10 | -0.561 | 0.01374 | -0.096 | -40.806
-9.5 | -0.514 | 0.01288 | -0.098 | -39.924
-9 | -0.465 | 0.01235 | -0.099 | -37.647
-8.5 | -0.413 | 0.01182 | -0.101 | -34.936
-8 | -0.359 | 0.01123 | -0.103 | -31.992
-7.5 | -0.304 | 0.01082 | -0.104 | -28.088
-7 | -0.247 | 0.01044 | -0.106 | -23.667
-6.5 | -0.189 | 0.01007 | -0.107 | -18.775
-6 | -0.13 | 0.00975 | -0.109 | -13.326
-5.5 | -0.07 | 0.00944 | -0.11 | -7.398
-5 | -0.009 | 0.00919 | -0.112 | -0.994
-4.5 | 0.052 | 0.00894 | -0.113 | 5.835
-4 | 0.114 | 0.00875 | -0.115 | 13.031
-3.5 | 0.176 | 0.00857 | -0.116 | 20.548
-3 | 0.238 | 0.00839 | -0.117 | 28.427
-2.5 | 0.302 | 0.00826 | -0.119 | 36.576
-2 | 0.364 | 0.00539 | -0.12 | 67.517
-1.5 | 0.426 | 0.00541 | -0.122 | 78.79
-1 | 0.489 | 0.00543 | -0.123 | 90.062
-0.5 | 0.552 | 0.00519 | -0.125 | 106.371
0 | 0.603 | 0.00566 | -0.126 | 106.557
0.5 | 0.663 | 0.00583 | -0.128 | 113.811
1 | 0.724 | 0.0059 | -0.129 | 122.703
1.5 | 0.785 | 0.00598 | -0.13 | 131.256
2 | 0.845 | 0.00617 | -0.132 | 136.999
2.5 | 0.906 | 0.0063 | -0.133 | 143.697
3 | 0.961 | 0.0064 | -0.134 | 150.149
3.5 | 1.019 | 0.00654 | -0.136 | 155.772
4 | 1.077 | 0.00667 | -0.137 | 161.524
4.5 | 1.134 | 0.00683 | -0.138 | 166.133
5 | 1.19 | 0.00702 | -0.14 | 169.644
5.5 | 1.246 | 0.00722 | -0.141 | 172.57
6 | 1.3 | 0.0075 | -0.142 | 173.392
6.5 | 1.351 | 0.01824 | -0.143 | 74.059
7 | 1.4 | 0.01897 | -0.145 | 73.818
7.5 | 1.447 | 0.01974 | -0.146 | 73.319
8 | 1.491 | 0.02046 | -0.147 | 72.88
8.5 | 1.533 | 0.02115 | -0.148 | 72.465
9 | 1.571 | 0.02205 | -0.149 | 71.262
9.5 | 1.603 | 0.02338 | -0.151 | 68.546
10 | 1.63 | 0.02444 | -0.152 | 66.713
10.5 | 1.654 | 0.02549 | -0.153 | 64.884
11 | 1.672 | 0.02662 | -0.154 | 62.811
11.5 | 1.686 | 0.02774 | -0.155 | 60.764
12 | 1.694 | 0.02874 | -0.156 | 58.956
12.5 | 1.698 | 0.03011 | -0.157 | 56.382
13 | 1.696 | 0.03158 | -0.158 | 53.72
13.5 | 1.69 | 0.03289 | -0.159 | 51.38
14 | 1.678 | 0.03464 | -0.16 | 48.452
14.5 | 1.663 | 0.03653 | -0.161 | 45.519
15 | 1.642 | 0.03821 | -0.161 | 42.979
15.5 | 1.617 | 0.04046 | -0.162 | 39.977
16 | 1.589 | 0.04235 | -0.163 | 37.528
16.5 | 1.551 | 0.04654 | -0.162 | 33.335
17 | 1.467 | 0.06137 | -0.155 | 23.895
17.5 | 1.3 | 0.11975 | -0.122 | 10.853

## 42. Re 1M Mach 0.00 (2)
BIGFOIL.COM POLAR EXPORT
NACA67-617 a=0.8
NACA67-617 a=0.8 |  |  |  | Cl Max: | 1.3962 | at alpha= | 19.5 | deg
XFOIL ncrit=9 |  |  |  | L/D Max: | 109.424 | at alpha= | 4 | deg
Re: | 1000000 |  |  | Cd Min: | 0.15611 | at alpha= | -19 | deg
Mach: | 0 |  |  | Cl=0 at alpha= | -5.4496 | deg
|  |  |  | @ Cl=0.1, Cd= | 0.011753
|  |  |  | @ Cl=0.4, Cd= | 0.0098476
|  |  |  | @ Cl=0.6, Cd= | 0.010009
alpha (deg) | Cl | Cd | Cm | Cl/Cd
-19 | -0.1675 | 0.15611 | -0.1353 | -1.073
-18.5 | -0.1482 | 0.15184 | -0.1386 | -0.97603
-18 | -0.1396 | 0.14457 | -0.1422 | -0.96562
-17.5 | -0.1359 | 0.13626 | -0.1461 | -0.99736
-17 | -0.5307 | 0.05454 | -0.1798 | -9.7305
-16.5 | -0.593 | 0.04221 | -0.1849 | -14.0488
-16 | -0.6038 | 0.03735 | -0.1849 | -16.166
-15.5 | -0.6075 | 0.03381 | -0.1834 | -17.9681
-15 | -0.6047 | 0.03106 | -0.181 | -19.4688
-14.5 | -0.5997 | 0.02862 | -0.1778 | -20.9539
-14 | -0.609 | 0.02492 | -0.1727 | -24.4382
-13.5 | -0.592 | 0.02308 | -0.1694 | -25.6499
-13 | -0.5665 | 0.02202 | -0.1668 | -25.7266
-12.5 | -0.54 | 0.02075 | -0.164 | -26.0241
-12 | -0.5097 | 0.01974 | -0.1615 | -25.8207
-11.5 | -0.477 | 0.01877 | -0.1591 | -25.4129
-11 | -0.4415 | 0.01781 | -0.157 | -24.7894
-10.5 | -0.4042 | 0.01731 | -0.1549 | -23.3507
-10 | -0.369 | 0.01576 | -0.1528 | -23.4137
-9.5 | -0.332 | 0.01499 | -0.1505 | -22.1481
-9 | -0.2951 | 0.01444 | -0.1481 | -20.4363
-8.5 | -0.2588 | 0.01398 | -0.1453 | -18.5122
-8 | -0.221 | 0.01356 | -0.1427 | -16.2979
-7.5 | -0.181 | 0.01307 | -0.1405 | -13.8485
-7 | -0.1394 | 0.01261 | -0.1386 | -11.0547
-6.5 | -0.0928 | 0.01237 | -0.1376 | -7.502
-6 | -0.0482 | 0.01201 | -0.1362 | -4.0133
-5.5 | -0.0041 | 0.01189 | -0.1347 | -0.34483
-5 | 0.0366 | 0.01181 | -0.1324 | 3.0991
-4.5 | 0.0726 | 0.01176 | -0.1291 | 6.1735
-4 | 0.1121 | 0.01175 | -0.1265 | 9.5404
-3.5 | 0.1534 | 0.0116 | -0.1242 | 13.2241
-3 | 0.1947 | 0.01119 | -0.1221 | 17.3995
-1.5 | 0.2195 | 0.00983 | -0.0954 | 22.3296
-1 | 0.2802 | 0.00984 | -0.0967 | 28.4756
-0.5 | 0.3436 | 0.00983 | -0.0986 | 34.9542
0 | 0.4076 | 0.00985 | -0.1006 | 41.3807
0.5 | 0.4737 | 0.00992 | -0.1025 | 47.752
1 | 0.5494 | 0.00981 | -0.1074 | 56.0041
2 | 0.5974 | 0.01003 | -0.0953 | 59.5613
2.5 | 0.6865 | 0.0093 | -0.1027 | 73.8172
3 | 0.788 | 0.0086 | -0.1128 | 91.6279
3.5 | 0.7754 | 0.00896 | -0.099 | 86.5402
4 | 0.8743 | 0.00799 | -0.1082 | 109.4243
4.5 | 0.8714 | 0.00844 | -0.0966 | 103.2464
5 | 0.8936 | 0.0087 | -0.0904 | 102.7126
5.5 | 0.9027 | 0.00945 | -0.0818 | 95.5238
6 | 0.9244 | 0.01009 | -0.0758 | 91.6155
6.5 | 0.9187 | 0.0117 | -0.065 | 78.5214
7 | 0.9075 | 0.01381 | -0.0539 | 65.7133
7.5 | 0.9077 | 0.01585 | -0.0453 | 57.2681
8 | 0.9155 | 0.01779 | -0.0385 | 51.4615
8.5 | 0.9294 | 0.01956 | -0.0328 | 47.5153
9 | 0.9459 | 0.02134 | -0.0279 | 44.3252
9.5 | 0.9668 | 0.02298 | -0.0238 | 42.0714
10 | 0.9891 | 0.02458 | -0.0199 | 40.24
10.5 | 1.0288 | 0.02663 | -0.0206 | 38.6331
11.5 | 1.1008 | 0.02987 | -0.0191 | 36.853
12 | 1.1326 | 0.03134 | -0.0173 | 36.1391
12.5 | 1.1605 | 0.03308 | -0.0151 | 35.0816
13 | 1.1907 | 0.03472 | -0.0133 | 34.2944
13.5 | 1.2168 | 0.03669 | -0.0112 | 33.1643
14 | 1.2444 | 0.03859 | -0.0094 | 32.2467
14.5 | 1.2659 | 0.041 | -0.0072 | 30.8756
15 | 1.2934 | 0.04302 | -0.0057 | 30.0651
15.5 | 1.3122 | 0.04581 | -0.0037 | 28.6444
16 | 1.335 | 0.04832 | -0.0022 | 27.6283
16.5 | 1.3478 | 0.05182 | -0.0002 | 26.0093
17 | 1.3657 | 0.05499 | 0.0011 | 24.8354
17.5 | 1.3787 | 0.05875 | 0.0024 | 23.4672
18 | 1.38 | 0.06384 | 0.0038 | 21.6165
18.5 | 1.3898 | 0.06823 | 0.0045 | 20.3693
19 | 1.396 | 0.07321 | 0.0048 | 19.0684
19.5 | 1.3962 | 0.07906 | 0.0047 | 17.66
20 | 1.3938 | 0.0855 | 0.0041 | 16.3018

## 43. Re 1M Mach 0.10 (1)
BIGFOIL.COM POLAR EXPORT
NACA67-617 a=0.8
NACA67-617 a=0.8 |  |  |  | Cl Max: | 1.689 | at alpha= | 12.5 | deg
JavaFoil+Calcfoil stall+Eppler ext transition |  |  |  | L/D Max: | 172.784 | at alpha= | 6 | deg
Re: | 1000000 |  |  | Cd Min: | 0.00521 | at alpha= | -0.5 | deg
Mach: | 0.1 |  |  | Cl=0 at alpha= | -4.9262 | deg
|  |  |  | @ Cl=0.1, Cd= | 0.0088176
|  |  |  | @ Cl=0.4, Cd= | 0.0054164
|  |  |  | @ Cl=0.6, Cd= | 0.0056258
alpha (deg) | Cl | Cd | Cm | Cl/Cd
-20 | -0.597 | 0.18696 | -0.036 | -3.192
-19.5 | -0.613 | 0.18399 | -0.036 | -3.333
-19 | -0.629 | 0.17177 | -0.037 | -3.661
-18.5 | -0.643 | 0.16093 | -0.038 | -3.998
-18 | -0.656 | 0.15659 | -0.039 | -4.191
-17.5 | -0.667 | 0.14776 | -0.04 | -4.517
-17 | -0.676 | 0.13939 | -0.04 | -4.853
-16.5 | -0.683 | 0.13112 | -0.041 | -5.21
-16 | -0.687 | 0.12345 | -0.042 | -5.566
-15.5 | -0.688 | 0.11774 | -0.043 | -5.846
-15 | -0.687 | 0.10894 | -0.045 | -6.303
-14.5 | -0.682 | 0.10268 | -0.046 | -6.637
-14 | -0.672 | 0.09777 | -0.047 | -6.877
-13.5 | -0.66 | 0.09176 | -0.048 | -7.193
-13 | -0.645 | 0.08531 | -0.05 | -7.556
-12.5 | -0.625 | 0.08065 | -0.051 | -7.747
-12 | -0.602 | 0.07506 | -0.053 | -8.021
-11.5 | -0.574 | 0.06951 | -0.053 | -8.26
-11 | -0.546 | 0.063 | -0.059 | -8.661
-10.5 | -0.515 | 0.05516 | -0.065 | -9.336
-10 | -0.56 | 0.01398 | -0.096 | -40.069
-9.5 | -0.515 | 0.01301 | -0.098 | -39.583
-9 | -0.466 | 0.01237 | -0.1 | -37.659
-8.5 | -0.414 | 0.01191 | -0.101 | -34.755
-8 | -0.361 | 0.0113 | -0.103 | -31.901
-7.5 | -0.305 | 0.01088 | -0.105 | -28.025
-7 | -0.248 | 0.0105 | -0.106 | -23.629
-6.5 | -0.19 | 0.01015 | -0.108 | -18.688
-6 | -0.13 | 0.00979 | -0.109 | -13.315
-5.5 | -0.07 | 0.00947 | -0.111 | -7.411
-5 | -0.009 | 0.00921 | -0.112 | -0.996
-4.5 | 0.052 | 0.00897 | -0.114 | 5.845
-4 | 0.115 | 0.00877 | -0.115 | 13.058
-3.5 | 0.177 | 0.00858 | -0.117 | 20.615
-3 | 0.24 | 0.0084 | -0.118 | 28.507
-2.5 | 0.303 | 0.00827 | -0.12 | 36.697
-2 | 0.366 | 0.0054 | -0.121 | 67.66
-1.5 | 0.428 | 0.00543 | -0.122 | 78.814
-1 | 0.491 | 0.00544 | -0.124 | 90.328
-0.5 | 0.554 | 0.00521 | -0.125 | 106.501
0 | 0.606 | 0.00568 | -0.127 | 106.631
0.5 | 0.667 | 0.00585 | -0.128 | 113.882
1 | 0.728 | 0.00591 | -0.13 | 123.093
1.5 | 0.788 | 0.006 | -0.131 | 131.31
2 | 0.849 | 0.00621 | -0.132 | 136.722
2.5 | 0.91 | 0.00632 | -0.134 | 144.007
3 | 0.965 | 0.00645 | -0.135 | 149.588
3.5 | 1.024 | 0.00658 | -0.136 | 155.689
4 | 1.082 | 0.00672 | -0.138 | 161.083
4.5 | 1.139 | 0.00688 | -0.139 | 165.493
5 | 1.196 | 0.00705 | -0.14 | 169.674
5.5 | 1.252 | 0.00726 | -0.142 | 172.461
6 | 1.306 | 0.00756 | -0.143 | 172.784
6.5 | 1.357 | 0.01846 | -0.144 | 73.522
7 | 1.406 | 0.01912 | -0.145 | 73.538
7.5 | 1.453 | 0.01993 | -0.147 | 72.904
8 | 1.497 | 0.02064 | -0.148 | 72.521
8.5 | 1.538 | 0.0214 | -0.149 | 71.842
9 | 1.575 | 0.02228 | -0.15 | 70.693
9.5 | 1.606 | 0.02366 | -0.151 | 67.892
10 | 1.633 | 0.02469 | -0.152 | 66.121
10.5 | 1.654 | 0.02578 | -0.153 | 64.184
11 | 1.671 | 0.02685 | -0.155 | 62.226
11.5 | 1.682 | 0.02816 | -0.156 | 59.741
12 | 1.688 | 0.02936 | -0.157 | 57.496
12.5 | 1.689 | 0.03065 | -0.158 | 55.103
13 | 1.684 | 0.03208 | -0.159 | 52.49
13.5 | 1.674 | 0.03362 | -0.16 | 49.779
14 | 1.658 | 0.03545 | -0.16 | 46.773
14.5 | 1.637 | 0.03722 | -0.161 | 43.993
15 | 1.612 | 0.03936 | -0.162 | 40.953
15.5 | 1.582 | 0.0413 | -0.163 | 38.317
16 | 1.544 | 0.04492 | -0.163 | 34.373
16.5 | 1.487 | 0.05303 | -0.16 | 28.038
17 | 1.271 | 0.12321 | -0.115 | 10.319
17.5 | 1.23 | 0.13465 | -0.11 | 9.135

## 44. Re 1M Mach 0.10 (2)
BIGFOIL.COM POLAR EXPORT
NACA67-617 a=0.8
NACA67-617 a=0.8 |  |  |  | Cl Max: | 1.3858 | at alpha= | 19 | deg
XFOIL ncrit=9 |  |  |  | L/D Max: | 105.978 | at alpha= | 4 | deg
Re: | 1000000 |  |  | Cd Min: | 0.15658 | at alpha= | -19 | deg
Mach: | 0.1 |  |  | Cl=0 at alpha= | -5.4422 | deg
|  |  |  | @ Cl=0.1, Cd= | 0.011852
|  |  |  | @ Cl=0.4, Cd= | 0.0099624
|  |  |  | @ Cl=0.6, Cd= | 0.01007
alpha (deg) | Cl | Cd | Cm | Cl/Cd
-19 | -0.1657 | 0.15658 | -0.136 | -1.0582
-18.5 | -0.1464 | 0.15226 | -0.1393 | -0.96151
-18 | -0.1381 | 0.14486 | -0.143 | -0.95333
-17.5 | -0.1173 | 0.141 | -0.146 | -0.83191
-17 | -0.1101 | 0.13366 | -0.1496 | -0.82373
-16.5 | -0.4978 | 0.05366 | -0.1824 | -9.2769
-16 | -0.5445 | 0.0429 | -0.1872 | -12.6923
-15.5 | -0.5655 | 0.0372 | -0.1872 | -15.2016
-15 | -0.5734 | 0.03338 | -0.1852 | -17.178
-14.5 | -0.5727 | 0.03056 | -0.1823 | -18.7402
-14 | -0.5934 | 0.02618 | -0.1767 | -22.6662
-13.5 | -0.5814 | 0.02405 | -0.173 | -24.1746
-13 | -0.5582 | 0.02286 | -0.1701 | -24.4182
-12.5 | -0.5344 | 0.02141 | -0.167 | -24.9603
-12 | -0.5058 | 0.02032 | -0.1642 | -24.8917
-11.5 | -0.4744 | 0.01926 | -0.1615 | -24.6314
-11 | -0.4399 | 0.0182 | -0.1592 | -24.1703
-10.5 | -0.4032 | 0.01763 | -0.1569 | -22.8701
-10 | -0.3673 | 0.01607 | -0.1548 | -22.8563
-9.5 | -0.3304 | 0.01521 | -0.1525 | -21.7226
-9 | -0.2933 | 0.0146 | -0.15 | -20.089
-8.5 | -0.2567 | 0.01412 | -0.1472 | -18.1799
-8 | -0.2195 | 0.01367 | -0.1443 | -16.0571
-7.5 | -0.1782 | 0.01327 | -0.1423 | -13.4288
-7 | -0.1386 | 0.01269 | -0.1399 | -10.922
-6.5 | -0.0923 | 0.01242 | -0.1387 | -7.4316
-6 | -0.0476 | 0.01208 | -0.1373 | -3.9404
-5.5 | -0.0045 | 0.01198 | -0.1355 | -0.37563
-5 | 0.0344 | 0.01191 | -0.1327 | 2.8883
-4.5 | 0.0699 | 0.01189 | -0.1293 | 5.8789
-4 | 0.1096 | 0.01184 | -0.1266 | 9.2568
-3.5 | 0.1517 | 0.01169 | -0.1244 | 12.9769
-3 | 0.1946 | 0.01129 | -0.1225 | 17.2365
-2 | 0.199 | 0.01116 | -0.1021 | 17.8315
-1.5 | 0.2169 | 0.00991 | -0.0952 | 21.887
-1 | 0.2786 | 0.0099 | -0.0966 | 28.1414
-0.5 | 0.2883 | 0.01096 | -0.0878 | 26.3047
0 | 0.4081 | 0.00989 | -0.1008 | 41.2639
0.5 | 0.4757 | 0.00998 | -0.103 | 47.6653
1 | 0.5519 | 0.00993 | -0.1079 | 55.5791
2 | 0.5987 | 0.01008 | -0.0954 | 59.3948
2.5 | 0.6891 | 0.00935 | -0.1029 | 73.7005
3 | 0.7528 | 0.00906 | -0.1051 | 83.0905
3.5 | 0.7756 | 0.00904 | -0.0986 | 85.7965
4 | 0.8669 | 0.00818 | -0.1062 | 105.978
4.5 | 0.8739 | 0.0085 | -0.0966 | 102.8118
5 | 0.8915 | 0.00887 | -0.0894 | 100.5073
5.5 | 0.8993 | 0.00968 | -0.0805 | 92.9029
6 | 0.9225 | 0.0103 | -0.0748 | 89.5631
6.5 | 0.9172 | 0.01193 | -0.064 | 76.8818
7 | 0.9071 | 0.01404 | -0.0531 | 64.6083
7.5 | 0.907 | 0.01611 | -0.0444 | 56.3004
8 | 0.9148 | 0.01809 | -0.0375 | 50.5694
8.5 | 0.9293 | 0.01985 | -0.032 | 46.8161
9 | 0.9461 | 0.02166 | -0.027 | 43.6796
9.5 | 0.9673 | 0.0233 | -0.0229 | 41.515
10 | 0.9884 | 0.025 | -0.0189 | 39.536
10.5 | 1.0275 | 0.027 | -0.0193 | 38.0556
11 | 1.071 | 0.02875 | -0.0202 | 37.2522
11.5 | 1.1008 | 0.03037 | -0.018 | 36.2463
12 | 1.1335 | 0.03182 | -0.0162 | 35.6223
12.5 | 1.1595 | 0.03374 | -0.0137 | 34.3657
13 | 1.1915 | 0.03531 | -0.0121 | 33.744
13.5 | 1.2144 | 0.03756 | -0.0096 | 32.3323
14 | 1.245 | 0.03932 | -0.0081 | 31.6633
14.5 | 1.2664 | 0.0418 | -0.0059 | 30.2967
15 | 1.2922 | 0.04403 | -0.0042 | 29.3482
15.5 | 1.312 | 0.04682 | -0.0023 | 28.0222
16 | 1.3327 | 0.04959 | -0.0006 | 26.8744
16.5 | 1.3461 | 0.05316 | 0.0013 | 25.3217
17 | 1.3621 | 0.05661 | 0.0027 | 24.0611
17.5 | 1.3724 | 0.06074 | 0.004 | 22.5947
18 | 1.374 | 0.06598 | 0.0053 | 20.8245
18.5 | 1.3811 | 0.07084 | 0.0058 | 19.496
19 | 1.3858 | 0.07614 | 0.006 | 18.2007
19.5 | 1.3833 | 0.08253 | 0.0056 | 16.7612
20 | 1.3776 | 0.08963 | 0.0046 | 15.3699

## 45. Re 1M Mach 0.25 (1)
BIGFOIL.COM POLAR EXPORT
NACA67-617 a=0.8
NACA67-617 a=0.8 |  |  |  | Cl Max: | 1.649 | at alpha= | 11 | deg
JavaFoil+Calcfoil stall+Eppler ext transition |  |  |  | L/D Max: | 170.648 | at alpha= | 6 | deg
Re: | 1000000 |  |  | Cd Min: | 0.00552 | at alpha= | -2 | deg
Mach: | 0.25 |  |  | Cl=0 at alpha= | -4.9286 | deg
|  |  |  | @ Cl=0.1, Cd= | 0.0089867
|  |  |  | @ Cl=0.4, Cd= | 0.0055317
|  |  |  | @ Cl=0.6, Cd= | 0.0058006
alpha (deg) | Cl | Cd | Cm | Cl/Cd
-18.5 | -0.312 | 0.1886 | -0.037 | -1.654
-18 | -0.362 | 0.18167 | -0.038 | -1.994
-17.5 | -0.408 | 0.17005 | -0.038 | -2.398
-17 | -0.449 | 0.16264 | -0.039 | -2.762
-16.5 | -0.487 | 0.14562 | -0.04 | -3.341
-16 | -0.519 | 0.13666 | -0.041 | -3.799
-15.5 | -0.547 | 0.1295 | -0.043 | -4.224
-15 | -0.569 | 0.12361 | -0.043 | -4.604
-14.5 | -0.586 | 0.11225 | -0.045 | -5.223
-14 | -0.597 | 0.107 | -0.046 | -5.579
-13.5 | -0.602 | 0.09959 | -0.047 | -6.043
-13 | -0.601 | 0.09101 | -0.048 | -6.599
-12.5 | -0.593 | 0.08553 | -0.05 | -6.938
-12 | -0.58 | 0.08029 | -0.051 | -7.226
-11.5 | -0.562 | 0.07448 | -0.053 | -7.544
-11 | -0.537 | 0.06896 | -0.056 | -7.782
-10.5 | -0.506 | 0.06348 | -0.059 | -7.969
-10 | -0.47 | 0.05842 | -0.06 | -8.052
-9.5 | -0.449 | 0.04189 | -0.077 | -10.73
-9 | -0.47 | 0.01295 | -0.102 | -36.276
-8.5 | -0.419 | 0.01246 | -0.104 | -33.637
-8 | -0.366 | 0.01182 | -0.105 | -30.975
-7.5 | -0.31 | 0.01135 | -0.107 | -27.363
-7 | -0.253 | 0.01094 | -0.109 | -23.117
-6.5 | -0.194 | 0.0104 | -0.11 | -18.641
-6 | -0.133 | 0.01006 | -0.112 | -13.261
-5.5 | -0.072 | 0.00969 | -0.113 | -7.412
-5 | -0.009 | 0.00937 | -0.115 | -1.003
-4.5 | 0.054 | 0.00914 | -0.116 | 5.882
-4 | 0.117 | 0.00893 | -0.118 | 13.148
-3.5 | 0.181 | 0.00873 | -0.119 | 20.797
-3 | 0.246 | 0.00855 | -0.121 | 28.735
-2.5 | 0.311 | 0.00841 | -0.122 | 37.035
-2 | 0.375 | 0.00552 | -0.124 | 67.89
-1.5 | 0.439 | 0.00555 | -0.125 | 79.052
-1 | 0.504 | 0.00555 | -0.127 | 90.828
-0.5 | 0.569 | 0.00559 | -0.128 | 101.756
0 | 0.622 | 0.00595 | -0.13 | 104.45
0.5 | 0.685 | 0.00588 | -0.131 | 116.446
1 | 0.747 | 0.00596 | -0.133 | 125.392
1.5 | 0.81 | 0.00616 | -0.134 | 131.528
2 | 0.872 | 0.00628 | -0.136 | 138.954
2.5 | 0.935 | 0.00639 | -0.137 | 146.169
3 | 0.991 | 0.00652 | -0.139 | 151.908
3.5 | 1.051 | 0.00667 | -0.14 | 157.629
4 | 1.11 | 0.00683 | -0.141 | 162.606
4.5 | 1.169 | 0.00708 | -0.143 | 165.111
5 | 1.226 | 0.00727 | -0.144 | 168.646
5.5 | 1.284 | 0.00754 | -0.145 | 170.298
6 | 1.338 | 0.00784 | -0.147 | 170.648
6.5 | 1.389 | 0.01933 | -0.148 | 71.859
7 | 1.437 | 0.02012 | -0.149 | 71.432
7.5 | 1.483 | 0.02097 | -0.15 | 70.714
8 | 1.525 | 0.02179 | -0.152 | 69.966
8.5 | 1.562 | 0.02267 | -0.153 | 68.925
9 | 1.595 | 0.02422 | -0.154 | 65.881
9.5 | 1.619 | 0.02519 | -0.155 | 64.292
10 | 1.637 | 0.02647 | -0.156 | 61.843
10.5 | 1.647 | 0.02779 | -0.158 | 59.262
11 | 1.649 | 0.02914 | -0.159 | 56.606
11.5 | 1.643 | 0.03052 | -0.16 | 53.842
12 | 1.629 | 0.03218 | -0.161 | 50.6
12.5 | 1.605 | 0.03351 | -0.162 | 47.897
13 | 1.572 | 0.03556 | -0.163 | 44.207
13.5 | 1.529 | 0.03809 | -0.163 | 40.142
14 | 1.476 | 0.0409 | -0.164 | 36.08
14.5 | 1.247 | 0.08904 | -0.128 | 14.005
15 | 1.15 | 0.11369 | -0.105 | 10.113
15.5 | 1.08 | 0.12655 | -0.094 | 8.532
16 | 1.012 | 0.13843 | -0.088 | 7.31

## 46. Re 1M Mach 0.25 (2)
BIGFOIL.COM POLAR EXPORT
NACA67-617 a=0.8
NACA67-617 a=0.8 |  |  |  | Cl Max: | 1.3268 | at alpha= | 17 | deg
XFOIL ncrit=9 |  |  |  | L/D Max: | 82.5836 | at alpha= | 5.5 | deg
Re: | 1000000 |  |  | Cd Min: | 0.14289 | at alpha= | -17.5 | deg
Mach: | 0.25 |  |  | Cl=0 at alpha= | -5.2881 | deg
|  |  |  | @ Cl=0.1, Cd= | 0.012322
|  |  |  | @ Cl=0.4, Cd= | 0.012785
|  |  |  | @ Cl=0.6, Cd= | 0.011162
alpha (deg) | Cl | Cd | Cm | Cl/Cd
-17.5 | -0.1074 | 0.14289 | -0.1506 | -0.75163
-16.5 | -0.0684 | 0.13386 | -0.1569 | -0.51098
-16 | -0.0556 | 0.1278 | -0.1602 | -0.43505
-15.5 | -0.0669 | 0.11661 | -0.1652 | -0.57371
-15 | -0.0437 | 0.11313 | -0.1671 | -0.38628
-14 | -0.3616 | 0.04434 | -0.1969 | -8.1552
-13.5 | -0.4416 | 0.03409 | -0.1955 | -12.9539
-13 | -0.4365 | 0.03167 | -0.1927 | -13.7828
-12.5 | -0.4577 | 0.02745 | -0.1869 | -16.674
-12 | -0.4509 | 0.0252 | -0.1821 | -17.8929
-11.5 | -0.4382 | 0.02314 | -0.1773 | -18.9369
-11 | -0.4179 | 0.0213 | -0.1729 | -19.6197
-10.5 | -0.3909 | 0.02013 | -0.1689 | -19.4188
-10 | -0.3587 | 0.01856 | -0.1656 | -19.3265
-9.5 | -0.3231 | 0.01668 | -0.1629 | -19.3705
-9 | -0.2853 | 0.01572 | -0.1601 | -18.1489
-8.5 | -0.2466 | 0.015 | -0.1572 | -16.44
-8 | -0.208 | 0.01434 | -0.1542 | -14.5049
-7.5 | -0.1698 | 0.01382 | -0.151 | -12.2865
-7 | -0.1323 | 0.0132 | -0.1476 | -10.0227
-6.5 | -0.088 | 0.01285 | -0.1456 | -6.8482
-6 | -0.0479 | 0.01271 | -0.1427 | -3.7687
-5.5 | -0.0128 | 0.01265 | -0.1387 | -1.0119
-5 | 0.0174 | 0.01262 | -0.1337 | 1.3788
-4.5 | 0.055 | 0.0126 | -0.1302 | 4.3651
-4 | 0.0981 | 0.01233 | -0.1278 | 7.9562
-3.5 | 0.145 | 0.01212 | -0.1261 | 11.9637
-3 | 0.0811 | 0.01354 | -0.1018 | 5.9897
-2.5 | 0.1307 | 0.01318 | -0.1007 | 9.9165
-2 | 0.1073 | 0.01476 | -0.0857 | 7.2696
1.5 | 0.454 | 0.01242 | -0.077 | 36.5539
2 | 0.528 | 0.01186 | -0.0806 | 44.5194
2.5 | 0.6074 | 0.01109 | -0.0853 | 54.7701
3 | 0.6905 | 0.01038 | -0.0908 | 66.5222
3.5 | 0.7583 | 0.00987 | -0.0931 | 76.8288
4 | 0.795 | 0.00987 | -0.0894 | 80.5471
4.5 | 0.8238 | 0.01009 | -0.084 | 81.6452
5 | 0.8533 | 0.01049 | -0.0791 | 81.3441
5.5 | 0.8886 | 0.01076 | -0.0751 | 82.5836
6 | 0.9169 | 0.01132 | -0.0699 | 80.9982
6.5 | 0.9131 | 0.01308 | -0.0594 | 69.8089
7 | 0.9036 | 0.01534 | -0.0485 | 58.9048
7.5 | 0.9053 | 0.0175 | -0.04 | 51.7314
8 | 0.9142 | 0.01956 | -0.0332 | 46.7382
8.5 | 0.9286 | 0.02151 | -0.0275 | 43.1706
9 | 0.9463 | 0.02341 | -0.0225 | 40.4229
9.5 | 0.9671 | 0.02529 | -0.0182 | 38.2404
10.5 | 1.0199 | 0.0291 | -0.012 | 35.0481
11.5 | 1.1041 | 0.03296 | -0.0124 | 33.4982
12 | 1.1352 | 0.03477 | -0.0102 | 32.6488
12.5 | 1.1633 | 0.03685 | -0.0077 | 31.5685
13 | 1.1896 | 0.03911 | -0.0052 | 30.4168
13.5 | 1.2172 | 0.04135 | -0.003 | 29.4365
14 | 1.2387 | 0.04416 | -0.0005 | 28.0503
14.5 | 1.2632 | 0.04683 | 0.0015 | 26.9742
15 | 1.2811 | 0.05014 | 0.0038 | 25.5505
15.5 | 1.2988 | 0.05361 | 0.0058 | 24.2268
16 | 1.3116 | 0.0577 | 0.0077 | 22.7314
16.5 | 1.323 | 0.06208 | 0.0092 | 21.3112
17 | 1.3268 | 0.06745 | 0.0104 | 19.6709
17.5 | 1.3248 | 0.07374 | 0.0112 | 17.9658
18 | 1.3247 | 0.08009 | 0.0112 | 16.5401
18.5 | 1.3198 | 0.08734 | 0.0105 | 15.1111
19 | 1.3144 | 0.09498 | 0.0089 | 13.8387
19.5 | 1.2987 | 0.10426 | 0.0062 | 12.4564
20 | 1.2811 | 0.11422 | 0.0024 | 11.2161

## 47. Re 1M Mach 0.50 (1)
BIGFOIL.COM POLAR EXPORT
NACA67-617 a=0.8
NACA67-617 a=0.8 |  |  |  | Cl Max: | 1.565 | at alpha= | 7.5 | deg
JavaFoil+Calcfoil stall+Eppler ext transition |  |  |  | L/D Max: | 161.739 | at alpha= | 4.5 | deg
Re: | 1000000 |  |  | Cd Min: | 0.00615 | at alpha= | -1.5 | deg
Mach: | 0.5 |  |  | Cl=0 at alpha= | -4.9275 | deg
|  |  |  | @ Cl=0.1, Cd= | 0.009821
|  |  |  | @ Cl=0.4, Cd= | 0.008908
|  |  |  | @ Cl=0.6, Cd= | 0.0062118
alpha (deg) | Cl | Cd | Cm | Cl/Cd
-20 | -0.853 | 0.19782 | -0.046 | -4.31
-19.5 | -0.825 | 0.1958 | -0.047 | -4.213
-19 | -0.797 | 0.18923 | -0.047 | -4.213
-18.5 | -0.768 | 0.18073 | -0.046 | -4.248
-18 | -0.74 | 0.17685 | -0.046 | -4.181
-17.5 | -0.712 | 0.17126 | -0.047 | -4.155
-17 | -0.684 | 0.16806 | -0.048 | -4.068
-16.5 | -0.656 | 0.15734 | -0.049 | -4.169
-16 | -0.628 | 0.15299 | -0.05 | -4.105
-15.5 | -0.599 | 0.15317 | -0.049 | -3.911
-15 | -0.57 | 0.14289 | -0.048 | -3.992
-14.5 | -0.542 | 0.13591 | -0.048 | -3.99
-14 | -0.514 | 0.13282 | -0.049 | -3.871
-13.5 | -0.486 | 0.12891 | -0.05 | -3.771
-13 | -0.458 | 0.12403 | -0.051 | -3.692
-12.5 | -0.43 | 0.12359 | -0.052 | -3.477
-12 | -0.401 | 0.11265 | -0.048 | -3.556
-11.5 | -0.372 | 0.10769 | -0.049 | -3.458
-11 | -0.344 | 0.10459 | -0.05 | -3.291
-10.5 | -0.316 | 0.09907 | -0.051 | -3.189
-10 | -0.287 | 0.09229 | -0.047 | -3.113
-9.5 | -0.26 | 0.07623 | -0.055 | -3.408
-9 | -0.232 | 0.06549 | -0.057 | -3.537
-8.5 | -0.31 | 0.05904 | -0.05 | -5.258
-8 | -0.298 | 0.05295 | -0.06 | -5.624
-7.5 | -0.265 | 0.04788 | -0.067 | -5.532
-7 | -0.267 | 0.01262 | -0.12 | -21.134
-6.5 | -0.208 | 0.012 | -0.122 | -17.351
-6 | -0.145 | 0.01146 | -0.124 | -12.646
-5.5 | -0.079 | 0.01079 | -0.126 | -7.292
-5 | -0.01 | 0.01035 | -0.127 | -1
-4.5 | 0.059 | 0.01 | -0.129 | 5.937
-4 | 0.13 | 0.00969 | -0.131 | 13.421
-3.5 | 0.201 | 0.00944 | -0.132 | 21.341
-3 | 0.273 | 0.00922 | -0.134 | 29.623
-2.5 | 0.347 | 0.00902 | -0.136 | 38.405
-2 | 0.418 | 0.00887 | -0.137 | 47.133
-1.5 | 0.486 | 0.00615 | -0.138 | 79.144
-1 | 0.557 | 0.0062 | -0.14 | 89.931
-0.5 | 0.63 | 0.00622 | -0.141 | 101.228
0 | 0.693 | 0.00656 | -0.143 | 105.647
0.5 | 0.763 | 0.00666 | -0.145 | 114.518
1 | 0.833 | 0.00678 | -0.147 | 122.843
1.5 | 0.903 | 0.00692 | -0.149 | 130.393
2 | 0.973 | 0.00707 | -0.151 | 137.625
2.5 | 1.042 | 0.00725 | -0.152 | 143.637
3 | 1.102 | 0.00745 | -0.154 | 147.965
3.5 | 1.168 | 0.00743 | -0.156 | 157.148
4 | 1.232 | 0.00775 | -0.157 | 159.077
4.5 | 1.295 | 0.00801 | -0.159 | 161.739
5 | 1.357 | 0.00844 | -0.16 | 160.697
5.5 | 1.416 | 0.00885 | -0.162 | 160.132
6 | 1.469 | 0.02282 | -0.163 | 64.366
6.5 | 1.512 | 0.02394 | -0.165 | 63.161
7 | 1.546 | 0.0252 | -0.166 | 61.332
7.5 | 1.565 | 0.02662 | -0.168 | 58.776
8 | 1.561 | 0.02911 | -0.169 | 53.614
8.5 | 1.515 | 0.03136 | -0.17 | 48.318
9 | 1.117 | 0.06581 | -0.089 | 16.97
9.5 | 0.806 | 0.07662 | -0.08 | 10.514
10 | 0.831 | 0.09422 | -0.073 | 8.824
10.5 | 0.858 | 0.09853 | -0.074 | 8.712
11 | 0.886 | 0.10539 | -0.08 | 8.411
11.5 | 0.913 | 0.10975 | -0.081 | 8.321
12 | 0.94 | 0.11628 | -0.083 | 8.087
12.5 | 0.969 | 0.1272 | -0.089 | 7.615

## 48. Re 1M Mach 0.50 (2)
BIGFOIL.COM POLAR EXPORT
NACA67-617 a=0.8
NACA67-617 a=0.8 |  |  |  | Cl Max: | 1.168 | at alpha= | 14 | deg
XFOIL ncrit=9 |  |  |  | L/D Max: | 58.9307 | at alpha= | 5.5 | deg
Re: | 1000000 |  |  | Cd Min: | 0.20076 | at alpha= | 19 | deg
Mach: | 0.5 |  |  | Cl=0 at alpha= | -2.0247 | deg
|  |  |  | @ Cl=0.1, Cd= | 0.017375
|  |  |  | @ Cl=0.4, Cd= | 0.015398
|  |  |  | @ Cl=0.6, Cd= | 0.014509
alpha (deg) | Cl | Cd | Cm | Cl/Cd
-10.5 | 0.0547 | 0.05877 | -0.2179 | 0.93075
-10 | -0.0109 | 0.0431 | -0.2266 | -0.2529
-9.5 | -0.0619 | 0.03582 | -0.2238 | -1.7281
-9 | -0.1051 | 0.03051 | -0.2161 | -3.4448
-8.5 | -0.1348 | 0.02623 | -0.2063 | -5.1392
-8 | -0.1485 | 0.02254 | -0.196 | -6.5883
-7.5 | -0.1599 | 0.02077 | -0.1834 | -7.6986
-7 | -0.1664 | 0.01965 | -0.1703 | -8.4682
-6.5 | -0.3164 | 0.02376 | -0.1296 | -13.3165
-6 | -0.2858 | 0.02142 | -0.1228 | -13.3427
-5.5 | -0.3218 | 0.02224 | -0.1041 | -14.4694
-5 | -0.2756 | 0.02081 | -0.0996 | -13.2436
-4.5 | -0.2212 | 0.01964 | -0.0966 | -11.2627
-4 | -0.162 | 0.0188 | -0.0946 | -8.617
-3.5 | -0.1017 | 0.01803 | -0.0931 | -5.6406
-3 | -0.1034 | 0.01897 | -0.0809 | -5.4507
-2.5 | -0.0385 | 0.01845 | -0.0805 | -2.0867
-2 | 0.002 | 0.01857 | -0.0761 | 0.1077
-1.5 | 0.0855 | 0.01762 | -0.0793 | 4.8524
0 | 0.1729 | 0.01614 | -0.061 | 10.7125
0.5 | 0.241 | 0.01605 | -0.0614 | 15.0156
1 | 0.3115 | 0.01578 | -0.0622 | 19.7402
1.5 | 0.3809 | 0.01551 | -0.0624 | 24.5583
2 | 0.4579 | 0.01506 | -0.0648 | 30.405
2.5 | 0.5382 | 0.01444 | -0.068 | 37.2715
3.5 | 0.6464 | 0.01456 | -0.0648 | 44.3956
4.5 | 0.755 | 0.01483 | -0.0613 | 50.9103
5 | 0.821 | 0.01464 | -0.0613 | 56.0792
5.5 | 0.8763 | 0.01487 | -0.0594 | 58.9307
6 | 0.9089 | 0.01574 | -0.0535 | 57.7446
7 | 0.9065 | 0.02062 | -0.0329 | 43.9622
7.5 | 0.9117 | 0.02325 | -0.0244 | 39.2129
8 | 0.9202 | 0.02596 | -0.017 | 35.4468
9 | 0.9527 | 0.03136 | -0.0054 | 30.3795
9.5 | 0.9723 | 0.03417 | -0.0005 | 28.4548
10 | 0.9985 | 0.03682 | 0.0037 | 27.1184
11.5 | 1.088 | 0.04549 | 0.0137 | 23.9173
13 | 1.1595 | 0.05903 | 0.019 | 19.6426
13.5 | 1.1647 | 0.06489 | 0.0216 | 17.9488
14 | 1.168 | 0.07136 | 0.0233 | 16.3677
14.5 | 1.1613 | 0.07911 | 0.0241 | 14.6796
15 | 1.1449 | 0.08844 | 0.0234 | 12.9455
15.5 | 1.122 | 0.09919 | 0.0206 | 11.3116
16 | 1.0966 | 0.11104 | 0.0157 | 9.8757
16.5 | 1.0707 | 0.12368 | 0.009 | 8.657
17 | 1.0442 | 0.13711 | 0.0009 | 7.6158
17.5 | 1.0126 | 0.15206 | -0.0086 | 6.6592
18 | 0.9778 | 0.16836 | -0.0191 | 5.8078
18.5 | 0.9407 | 0.18647 | -0.0303 | 5.0448
19 | 0.9274 | 0.20076 | -0.0386 | 4.6194

## 49. Re 2M Mach 0.00 (1)
BIGFOIL.COM POLAR EXPORT
NACA67-617 a=0.8
NACA67-617 a=0.8 |  |  |  | Cl Max: | 1.701 | at alpha= | 12.5 | deg
JavaFoil+Calcfoil stall+Eppler ext transition |  |  |  | L/D Max: | 207 | at alpha= | 4.5 | deg
Re: | 2000000 |  |  | Cd Min: | 0.00424 | at alpha= | -2 | deg
Mach: | 0 |  |  | Cl=0 at alpha= | -4.9262 | deg
|  |  |  | @ Cl=0.1, Cd= | 0.0074529
|  |  |  | @ Cl=0.4, Cd= | 0.0042562
|  |  |  | @ Cl=0.6, Cd= | 0.0044641
alpha (deg) | Cl | Cd | Cm | Cl/Cd
-20 | -0.642 | 0.1752 | -0.037 | -3.665
-19.5 | -0.655 | 0.16784 | -0.037 | -3.905
-19 | -0.668 | 0.16018 | -0.038 | -4.17
-18.5 | -0.679 | 0.15309 | -0.039 | -4.436
-18 | -0.689 | 0.14432 | -0.04 | -4.773
-17.5 | -0.697 | 0.13661 | -0.041 | -5.101
-17 | -0.703 | 0.12951 | -0.042 | -5.426
-16.5 | -0.707 | 0.12184 | -0.044 | -5.802
-16 | -0.707 | 0.11625 | -0.044 | -6.086
-15.5 | -0.706 | 0.11064 | -0.046 | -6.38
-15 | -0.701 | 0.10371 | -0.047 | -6.761
-14.5 | -0.694 | 0.0967 | -0.049 | -7.179
-14 | -0.683 | 0.09182 | -0.049 | -7.438
-13.5 | -0.669 | 0.08603 | -0.051 | -7.776
-13 | -0.653 | 0.07882 | -0.054 | -8.288
-12.5 | -0.632 | 0.07438 | -0.056 | -8.498
-12 | -0.61 | 0.06767 | -0.059 | -9.015
-11.5 | -0.686 | 0.0143 | -0.092 | -47.983
-11 | -0.651 | 0.01313 | -0.094 | -49.597
-10.5 | -0.61 | 0.01224 | -0.096 | -49.809
-10 | -0.564 | 0.01159 | -0.097 | -48.719
-9.5 | -0.517 | 0.01099 | -0.099 | -47.048
-9 | -0.467 | 0.01057 | -0.1 | -44.15
-8.5 | -0.414 | 0.01014 | -0.102 | -40.865
-8 | -0.361 | 0.00964 | -0.104 | -37.389
-7.5 | -0.305 | 0.00936 | -0.105 | -32.563
-7 | -0.248 | 0.00903 | -0.107 | -27.429
-6.5 | -0.19 | 0.00863 | -0.108 | -21.956
-6 | -0.13 | 0.00832 | -0.11 | -15.656
-5.5 | -0.07 | 0.00805 | -0.111 | -8.706
-5 | -0.009 | 0.00781 | -0.113 | -1.172
-4.5 | 0.052 | 0.0076 | -0.114 | 6.886
-4 | 0.114 | 0.00741 | -0.116 | 15.429
-3.5 | 0.177 | 0.00725 | -0.117 | 24.351
-3 | 0.239 | 0.00638 | -0.119 | 37.442
-2.5 | 0.303 | 0.0066 | -0.12 | 45.852
-2 | 0.366 | 0.00424 | -0.122 | 86.368
-1.5 | 0.429 | 0.00427 | -0.123 | 100.47
-1 | 0.491 | 0.00425 | -0.124 | 115.564
-0.5 | 0.553 | 0.00429 | -0.126 | 129.037
0 | 0.607 | 0.00449 | -0.127 | 135.211
0.5 | 0.668 | 0.00457 | -0.129 | 146.288
1 | 0.729 | 0.00465 | -0.13 | 156.803
1.5 | 0.79 | 0.0047 | -0.131 | 168.112
2 | 0.851 | 0.0048 | -0.133 | 177.226
2.5 | 0.912 | 0.00489 | -0.134 | 186.319
3 | 0.967 | 0.00497 | -0.135 | 194.442
3.5 | 1.025 | 0.00509 | -0.137 | 201.594
4 | 1.083 | 0.00529 | -0.138 | 204.937
4.5 | 1.141 | 0.00551 | -0.139 | 207
5 | 1.197 | 0.0061 | -0.14 | 196.27
5.5 | 1.253 | 0.00679 | -0.142 | 184.593
6 | 1.305 | 0.0086 | -0.143 | 151.755
6.5 | 1.353 | 0.01612 | -0.144 | 83.933
7 | 1.402 | 0.01678 | -0.145 | 83.592
7.5 | 1.449 | 0.01734 | -0.146 | 83.564
8 | 1.494 | 0.01801 | -0.147 | 82.936
8.5 | 1.535 | 0.01871 | -0.148 | 82.048
9 | 1.573 | 0.0194 | -0.15 | 81.1
9.5 | 1.605 | 0.02068 | -0.151 | 77.636
10 | 1.633 | 0.02159 | -0.152 | 75.659
10.5 | 1.656 | 0.02248 | -0.153 | 73.686
11 | 1.675 | 0.02347 | -0.154 | 71.379
11.5 | 1.688 | 0.02442 | -0.155 | 69.13
12 | 1.697 | 0.02541 | -0.156 | 66.79
12.5 | 1.701 | 0.02655 | -0.157 | 64.055
13 | 1.699 | 0.02773 | -0.158 | 61.276
13.5 | 1.693 | 0.02891 | -0.159 | 58.561
14 | 1.682 | 0.03046 | -0.16 | 55.233
14.5 | 1.667 | 0.03197 | -0.161 | 52.132
15 | 1.647 | 0.03339 | -0.162 | 49.317
15.5 | 1.623 | 0.03502 | -0.163 | 46.351
16 | 1.596 | 0.03685 | -0.163 | 43.316
16.5 | 1.565 | 0.03872 | -0.164 | 40.418
17 | 1.53 | 0.04148 | -0.164 | 36.892
17.5 | 1.49 | 0.04502 | -0.164 | 33.11

## 50. Re 2M Mach 0.00 (2)
BIGFOIL.COM POLAR EXPORT
NACA67-617 a=0.8
NACA67-617 a=0.8 |  |  |  | Cl Max: | 1.5059 | at alpha= | 20 | deg
XFOIL ncrit=9 |  |  |  | L/D Max: | 166.768 | at alpha= | 3.5 | deg
Re: | 2000000 |  |  | Cd Min: | 0.07093 | at alpha= | 20 | deg
Mach: | 0 |  |  | Cl=0 at alpha= | -5.5507 | deg
|  |  |  | @ Cl=0.1, Cd= | 0.0081341
|  |  |  | @ Cl=0.4, Cd= | 0.0054404
|  |  |  | @ Cl=0.6, Cd= | 0.005469
alpha (deg) | Cl | Cd | Cm | Cl/Cd
-20 | -0.9062 | 0.04412 | -0.1776 | -20.5394
-19.5 | -0.9203 | 0.03786 | -0.1795 | -24.308
-19 | -0.9024 | 0.0351 | -0.1801 | -25.7094
-18.5 | -0.8832 | 0.03269 | -0.1801 | -27.0174
-18 | -0.8865 | 0.02911 | -0.1784 | -30.4535
-17.5 | -0.8817 | 0.02634 | -0.1762 | -33.4738
-17 | -0.8665 | 0.02435 | -0.174 | -35.5852
-16.5 | -0.8424 | 0.02294 | -0.1723 | -36.7219
-16 | -0.8169 | 0.02165 | -0.1703 | -37.7321
-15.5 | -0.792 | 0.0204 | -0.1681 | -38.8235
-15 | -0.7625 | 0.01941 | -0.1661 | -39.2839
-14.5 | -0.7329 | 0.01837 | -0.164 | -39.8966
-14 | -0.6975 | 0.01762 | -0.1623 | -39.5857
-13.5 | -0.6641 | 0.01679 | -0.1603 | -39.5533
-13 | -0.6412 | 0.01539 | -0.1567 | -41.6634
-12.5 | -0.6078 | 0.01453 | -0.1544 | -41.8307
-12 | -0.5706 | 0.01385 | -0.1524 | -41.1986
-11.5 | -0.5313 | 0.0133 | -0.1507 | -39.9474
-11 | -0.4927 | 0.01264 | -0.1488 | -38.9794
-10.5 | -0.452 | 0.01209 | -0.147 | -37.3863
-10 | -0.4105 | 0.01159 | -0.1453 | -35.4185
-9.5 | -0.3685 | 0.0112 | -0.1436 | -32.9018
-9 | -0.3315 | 0.01059 | -0.1409 | -31.3031
-8.5 | -0.2873 | 0.01019 | -0.1395 | -28.1943
-8 | -0.2405 | 0.00982 | -0.1386 | -24.4908
-7.5 | -0.1924 | 0.00951 | -0.1378 | -20.2313
-7 | -0.1446 | 0.00917 | -0.1371 | -15.7688
-6.5 | -0.0948 | 0.00899 | -0.1367 | -10.5451
-6 | -0.0452 | 0.00872 | -0.1362 | -5.1835
-5.5 | 0.0051 | 0.00849 | -0.1358 | 0.60071
-5 | 0.0569 | 0.00833 | -0.1358 | 6.8307
-4.5 | 0.1075 | 0.0081 | -0.1354 | 13.2716
-4 | 0.1598 | 0.00794 | -0.1354 | 20.1259
-3.5 | 0.2115 | 0.00776 | -0.1353 | 27.2552
-3 | 0.2615 | 0.00747 | -0.1349 | 35.0067
-2.5 | 0.3078 | 0.00699 | -0.1338 | 44.0343
-2 | 0.3515 | 0.00639 | -0.1323 | 55.0078
-1.5 | 0.3896 | 0.00552 | -0.1297 | 70.5797
-1 | 0.4353 | 0.00517 | -0.1283 | 84.1973
-0.5 | 0.4907 | 0.00523 | -0.1288 | 93.8241
0 | 0.5458 | 0.00534 | -0.1291 | 102.2097
0.5 | 0.6004 | 0.00547 | -0.1292 | 109.7623
1 | 0.6587 | 0.00545 | -0.1302 | 120.8624
1.5 | 0.7198 | 0.00545 | -0.132 | 132.0734
2 | 0.7654 | 0.00535 | -0.1302 | 143.0654
2.5 | 0.815 | 0.00527 | -0.1294 | 154.649
3 | 0.8516 | 0.00522 | -0.1258 | 163.1418
3.5 | 0.8772 | 0.00526 | -0.1197 | 166.7681
4 | 0.8989 | 0.00554 | -0.113 | 162.2563
4.5 | 0.905 | 0.00619 | -0.1033 | 146.2036
5 | 0.8756 | 0.00785 | -0.0868 | 111.5414
5.5 | 0.8501 | 0.00994 | -0.0719 | 85.5231
6 | 0.8451 | 0.0118 | -0.0616 | 71.6186
7 | 0.8655 | 0.015 | -0.0475 | 57.7
7.5 | 0.8857 | 0.01638 | -0.0425 | 54.072
8 | 0.9082 | 0.01777 | -0.0381 | 51.1086
8.5 | 0.9319 | 0.01918 | -0.034 | 48.5871
9 | 0.9608 | 0.02045 | -0.0309 | 46.9829
9.5 | 0.9872 | 0.0219 | -0.0276 | 45.0776
10 | 1.0181 | 0.02317 | -0.0251 | 43.9404
10.5 | 1.0517 | 0.02431 | -0.023 | 43.262
11 | 1.085 | 0.02551 | -0.0209 | 42.5323
11.5 | 1.1192 | 0.02662 | -0.019 | 42.0436
12 | 1.152 | 0.02776 | -0.0169 | 41.4986
12.5 | 1.1874 | 0.02903 | -0.0157 | 40.9025
13 | 1.2436 | 0.03075 | -0.0196 | 40.4423
13.5 | 1.2751 | 0.03219 | -0.0178 | 39.6117
14 | 1.3036 | 0.03387 | -0.0159 | 38.4883
14.5 | 1.3326 | 0.03554 | -0.0141 | 37.4958
15 | 1.3574 | 0.03757 | -0.0119 | 36.1299
15.5 | 1.3804 | 0.03976 | -0.0098 | 34.7183
16 | 1.4038 | 0.04199 | -0.0079 | 33.4318
16.5 | 1.4237 | 0.04457 | -0.0059 | 31.943
17 | 1.4404 | 0.04751 | -0.0039 | 30.3178
17.5 | 1.4589 | 0.05037 | -0.0022 | 28.9637
18 | 1.4749 | 0.05357 | -0.0007 | 27.5322
18.5 | 1.4857 | 0.05736 | 0.0008 | 25.9013
19 | 1.4919 | 0.06177 | 0.0022 | 24.1525
19.5 | 1.4996 | 0.06619 | 0.0031 | 22.656
20 | 1.5059 | 0.07093 | 0.0035 | 21.2308

## 51. Re 2M Mach 0.10 (1)
BIGFOIL.COM POLAR EXPORT
NACA67-617 a=0.8
NACA67-617 a=0.8 |  |  |  | Cl Max: | 1.692 | at alpha= | 12.5 | deg
JavaFoil+Calcfoil stall+Eppler ext transition |  |  |  | L/D Max: | 207.064 | at alpha= | 4.5 | deg
Re: | 2000000 |  |  | Cd Min: | 0.00426 | at alpha= | -1.5 | deg
Mach: | 0.1 |  |  | Cl=0 at alpha= | -4.9274 | deg
|  |  |  | @ Cl=0.1, Cd= | 0.0074884
|  |  |  | @ Cl=0.4, Cd= | 0.0042649
|  |  |  | @ Cl=0.6, Cd= | 0.004483
alpha (deg) | Cl | Cd | Cm | Cl/Cd
-20 | -0.597 | 0.179 | -0.037 | -3.338
-19.5 | -0.614 | 0.17262 | -0.037 | -3.557
-19 | -0.63 | 0.16383 | -0.038 | -3.843
-18.5 | -0.644 | 0.15467 | -0.039 | -4.164
-18 | -0.657 | 0.14857 | -0.04 | -4.422
-17.5 | -0.668 | 0.13905 | -0.041 | -4.804
-17 | -0.677 | 0.13306 | -0.042 | -5.09
-16.5 | -0.684 | 0.12492 | -0.043 | -5.476
-16 | -0.688 | 0.11859 | -0.044 | -5.803
-15.5 | -0.69 | 0.11216 | -0.045 | -6.148
-15 | -0.688 | 0.10381 | -0.047 | -6.628
-14.5 | -0.683 | 0.09797 | -0.048 | -6.969
-14 | -0.674 | 0.0929 | -0.049 | -7.252
-13.5 | -0.662 | 0.08723 | -0.05 | -7.587
-13 | -0.648 | 0.0803 | -0.054 | -8.063
-12.5 | -0.628 | 0.07569 | -0.055 | -8.293
-12 | -0.607 | 0.06924 | -0.058 | -8.761
-11.5 | -0.682 | 0.01503 | -0.092 | -45.356
-11 | -0.65 | 0.01332 | -0.094 | -48.806
-10.5 | -0.609 | 0.0124 | -0.096 | -49.163
-10 | -0.565 | 0.0117 | -0.098 | -48.296
-9.5 | -0.518 | 0.01108 | -0.099 | -46.721
-9 | -0.468 | 0.01059 | -0.101 | -44.159
-8.5 | -0.416 | 0.0102 | -0.102 | -40.72
-8 | -0.362 | 0.00968 | -0.104 | -37.371
-7.5 | -0.306 | 0.00939 | -0.106 | -32.567
-7 | -0.249 | 0.00908 | -0.107 | -27.383
-6.5 | -0.19 | 0.00869 | -0.109 | -21.886
-6 | -0.131 | 0.00834 | -0.11 | -15.688
-5.5 | -0.07 | 0.00809 | -0.112 | -8.698
-5 | -0.009 | 0.00785 | -0.113 | -1.171
-4.5 | 0.053 | 0.00764 | -0.115 | 6.876
-4 | 0.115 | 0.00744 | -0.116 | 15.422
-3.5 | 0.177 | 0.00727 | -0.118 | 24.417
-3 | 0.24 | 0.0064 | -0.119 | 37.533
-2.5 | 0.304 | 0.0063 | -0.121 | 48.253
-2 | 0.368 | 0.00427 | -0.122 | 86.166
-1.5 | 0.431 | 0.00426 | -0.124 | 101.155
-1 | 0.494 | 0.00428 | -0.125 | 115.429
-0.5 | 0.556 | 0.00432 | -0.126 | 128.851
0 | 0.61 | 0.00452 | -0.128 | 134.817
0.5 | 0.671 | 0.00457 | -0.129 | 146.77
1 | 0.733 | 0.00465 | -0.131 | 157.528
1.5 | 0.794 | 0.00474 | -0.132 | 167.578
2 | 0.855 | 0.00481 | -0.133 | 177.697
2.5 | 0.916 | 0.00491 | -0.135 | 186.766
3 | 0.971 | 0.00502 | -0.136 | 193.645
3.5 | 1.03 | 0.00512 | -0.137 | 201.062
4 | 1.089 | 0.00531 | -0.139 | 204.88
4.5 | 1.146 | 0.00554 | -0.14 | 207.064
5 | 1.203 | 0.00616 | -0.141 | 195.343
5.5 | 1.258 | 0.00683 | -0.142 | 184.127
6 | 1.311 | 0.00873 | -0.143 | 150.191
6.5 | 1.359 | 0.01628 | -0.144 | 83.458
7 | 1.408 | 0.01691 | -0.146 | 83.3
7.5 | 1.455 | 0.01751 | -0.147 | 83.101
8 | 1.499 | 0.01819 | -0.148 | 82.397
8.5 | 1.54 | 0.01891 | -0.149 | 81.434
9 | 1.578 | 0.01959 | -0.15 | 80.534
9.5 | 1.609 | 0.02092 | -0.152 | 76.896
10 | 1.635 | 0.02181 | -0.153 | 74.979
10.5 | 1.657 | 0.02276 | -0.154 | 72.803
11 | 1.674 | 0.02378 | -0.155 | 70.379
11.5 | 1.685 | 0.0248 | -0.156 | 67.95
12 | 1.691 | 0.02581 | -0.157 | 65.526
12.5 | 1.692 | 0.02702 | -0.158 | 62.613
13 | 1.687 | 0.02828 | -0.159 | 59.649
13.5 | 1.677 | 0.02945 | -0.16 | 56.935
14 | 1.662 | 0.03108 | -0.161 | 53.467
14.5 | 1.642 | 0.03256 | -0.162 | 50.425
15 | 1.617 | 0.03421 | -0.163 | 47.265
15.5 | 1.588 | 0.03574 | -0.163 | 44.441
16 | 1.556 | 0.03793 | -0.164 | 41.018
16.5 | 1.518 | 0.04075 | -0.164 | 37.244
17 | 1.476 | 0.04391 | -0.165 | 33.613
17.5 | 1.429 | 0.04807 | -0.164 | 29.735

## 52. Re 2M Mach 0.10 (2)
BIGFOIL.COM POLAR EXPORT
NACA67-617 a=0.8
NACA67-617 a=0.8 |  |  |  | Cl Max: | 1.4968 | at alpha= | 20 | deg
XFOIL ncrit=9 |  |  |  | L/D Max: | 164.484 | at alpha= | 3.5 | deg
Re: | 2000000 |  |  | Cd Min: | 0.07392 | at alpha= | 20 | deg
Mach: | 0.1 |  |  | Cl=0 at alpha= | -5.5593 | deg
|  |  |  | @ Cl=0.1, Cd= | 0.0081693
|  |  |  | @ Cl=0.4, Cd= | 0.0055363
|  |  |  | @ Cl=0.6, Cd= | 0.0055046
alpha (deg) | Cl | Cd | Cm | Cl/Cd
-20 | -0.8498 | 0.05244 | -0.1764 | -16.2052
-19.5 | -0.8922 | 0.04185 | -0.1816 | -21.319
-19 | -0.8823 | 0.03795 | -0.1828 | -23.249
-18.5 | -0.8706 | 0.03465 | -0.1832 | -25.1255
-18 | -0.8494 | 0.03239 | -0.1831 | -26.2241
-17.5 | -0.8597 | 0.02832 | -0.1809 | -30.3566
-17 | -0.8532 | 0.02569 | -0.1784 | -33.2114
-16.5 | -0.8328 | 0.02398 | -0.1764 | -34.7289
-16 | -0.8084 | 0.02257 | -0.1744 | -35.8175
-15.5 | -0.7847 | 0.02119 | -0.172 | -37.0316
-15 | -0.757 | 0.02007 | -0.1698 | -37.718
-14.5 | -0.7286 | 0.01894 | -0.1674 | -38.4688
-14 | -0.6939 | 0.01811 | -0.1657 | -38.3158
-13.5 | -0.6616 | 0.01719 | -0.1634 | -38.4875
-13 | -0.6374 | 0.01583 | -0.1599 | -40.2653
-12.5 | -0.6053 | 0.01487 | -0.1573 | -40.7061
-12 | -0.5689 | 0.01412 | -0.1551 | -40.2904
-11.5 | -0.5298 | 0.01354 | -0.1532 | -39.1285
-11 | -0.4914 | 0.01283 | -0.1511 | -38.3009
-10.5 | -0.4506 | 0.01225 | -0.1493 | -36.7837
-10 | -0.4091 | 0.01173 | -0.1475 | -34.8764
-9.5 | -0.3653 | 0.01136 | -0.146 | -32.1567
-9 | -0.3294 | 0.01068 | -0.143 | -30.8427
-8.5 | -0.2866 | 0.01026 | -0.1411 | -27.9337
-8 | -0.2399 | 0.00988 | -0.1401 | -24.2814
-7.5 | -0.1919 | 0.00956 | -0.1392 | -20.0732
-7 | -0.1439 | 0.00923 | -0.1384 | -15.5905
-6.5 | -0.0943 | 0.00902 | -0.1379 | -10.4545
-6 | -0.0446 | 0.00875 | -0.1373 | -5.0971
-5.5 | 0.006 | 0.00852 | -0.1369 | 0.70423
-5 | 0.0578 | 0.00836 | -0.1367 | 6.9139
-4.5 | 0.1087 | 0.00813 | -0.1364 | 13.3702
-4 | 0.1612 | 0.00798 | -0.1363 | 20.2005
-3.5 | 0.213 | 0.00778 | -0.1362 | 27.3779
-3 | 0.2634 | 0.00751 | -0.1357 | 35.0732
-2.5 | 0.3099 | 0.00703 | -0.1346 | 44.0825
-2 | 0.3537 | 0.00645 | -0.1331 | 54.8372
-1.5 | 0.392 | 0.00561 | -0.1305 | 69.8752
-1 | 0.4365 | 0.0052 | -0.1288 | 83.9423
-0.5 | 0.4919 | 0.00526 | -0.1292 | 93.5171
0 | 0.5473 | 0.00538 | -0.1295 | 101.7286
0.5 | 0.6023 | 0.00551 | -0.1296 | 109.3103
1 | 0.6612 | 0.00548 | -0.1306 | 120.6569
1.5 | 0.722 | 0.00548 | -0.1323 | 131.7518
2 | 0.7675 | 0.00539 | -0.1305 | 142.3933
2.5 | 0.8174 | 0.0053 | -0.1296 | 154.2264
3 | 0.8505 | 0.00526 | -0.1251 | 161.692
3.5 | 0.8767 | 0.00533 | -0.1191 | 164.4841
4 | 0.899 | 0.00561 | -0.1125 | 160.2496
4.5 | 0.9059 | 0.00627 | -0.1029 | 144.4817
5 | 0.876 | 0.00796 | -0.0862 | 110.0503
5.5 | 0.8509 | 0.01007 | -0.0715 | 84.4985
6 | 0.8455 | 0.01196 | -0.061 | 70.694
7 | 0.8653 | 0.01522 | -0.0467 | 56.8528
7.5 | 0.8864 | 0.01659 | -0.0419 | 53.4298
8 | 0.9082 | 0.01803 | -0.0373 | 50.3716
8.5 | 0.9326 | 0.01944 | -0.0333 | 47.9733
9 | 0.9612 | 0.02074 | -0.0301 | 46.3452
9.5 | 0.9878 | 0.02221 | -0.0268 | 44.4755
10.5 | 1.0519 | 0.02471 | -0.0219 | 42.5698
11 | 1.0859 | 0.0259 | -0.0199 | 41.9266
11.5 | 1.1211 | 0.02701 | -0.0181 | 41.5068
12 | 1.1526 | 0.02827 | -0.0158 | 40.7711
12.5 | 1.1862 | 0.02946 | -0.0139 | 40.2648
13.5 | 1.276 | 0.03282 | -0.0165 | 38.8787
14 | 1.3043 | 0.03456 | -0.0144 | 37.7402
14.5 | 1.3326 | 0.03636 | -0.0125 | 36.6502
15 | 1.3587 | 0.03835 | -0.0104 | 35.4289
15.5 | 1.3803 | 0.04072 | -0.0081 | 33.8973
16 | 1.4031 | 0.04308 | -0.0061 | 32.5696
16.5 | 1.4224 | 0.04579 | -0.004 | 31.0636
17 | 1.4398 | 0.04876 | -0.0021 | 29.5283
17.5 | 1.4567 | 0.05188 | -0.0004 | 28.0783
18 | 1.4708 | 0.05538 | 0.0012 | 26.5583
18.5 | 1.4779 | 0.05968 | 0.0028 | 24.7637
19 | 1.4842 | 0.06422 | 0.0041 | 23.1112
19.5 | 1.4927 | 0.06873 | 0.0047 | 21.7183
20 | 1.4968 | 0.07392 | 0.005 | 20.2489

## 53. Re 2M Mach 0.25 (1)
BIGFOIL.COM POLAR EXPORT
NACA67-617 a=0.8
NACA67-617 a=0.8 |  |  |  | Cl Max: | 1.652 | at alpha= | 11 | deg
JavaFoil+Calcfoil stall+Eppler ext transition |  |  |  | L/D Max: | 205.131 | at alpha= | 4.5 | deg
Re: | 2000000 |  |  | Cd Min: | 0.00433 | at alpha= | -2 | deg
Mach: | 0.25 |  |  | Cl=0 at alpha= | -4.9286 | deg
|  |  |  | @ Cl=0.1, Cd= | 0.0076378
|  |  |  | @ Cl=0.4, Cd= | 0.00433
|  |  |  | @ Cl=0.6, Cd= | 0.0045141
alpha (deg) | Cl | Cd | Cm | Cl/Cd
-18.5 | -0.312 | 0.17454 | -0.038 | -1.788
-18 | -0.363 | 0.16594 | -0.039 | -2.185
-17.5 | -0.408 | 0.15807 | -0.039 | -2.582
-17 | -0.45 | 0.15059 | -0.04 | -2.985
-16.5 | -0.487 | 0.13828 | -0.042 | -3.522
-16 | -0.52 | 0.13136 | -0.043 | -3.956
-15.5 | -0.547 | 0.12142 | -0.044 | -4.509
-15 | -0.57 | 0.11659 | -0.045 | -4.887
-14.5 | -0.587 | 0.10634 | -0.046 | -5.518
-14 | -0.597 | 0.10048 | -0.047 | -5.946
-13.5 | -0.602 | 0.09518 | -0.048 | -6.33
-13 | -0.602 | 0.08724 | -0.05 | -6.897
-12.5 | -0.595 | 0.08187 | -0.052 | -7.263
-12 | -0.581 | 0.07672 | -0.053 | -7.577
-11.5 | -0.564 | 0.07036 | -0.056 | -8.014
-11 | -0.54 | 0.06393 | -0.06 | -8.451
-10.5 | -0.512 | 0.05638 | -0.066 | -9.086
-10 | -0.564 | 0.01253 | -0.1 | -44.977
-9.5 | -0.52 | 0.01171 | -0.102 | -44.388
-9 | -0.472 | 0.01105 | -0.103 | -42.717
-8.5 | -0.421 | 0.01066 | -0.105 | -39.467
-8 | -0.367 | 0.01013 | -0.107 | -36.26
-7.5 | -0.311 | 0.00974 | -0.108 | -31.981
-7 | -0.254 | 0.00936 | -0.11 | -27.108
-6.5 | -0.194 | 0.00893 | -0.111 | -21.783
-6 | -0.134 | 0.00856 | -0.113 | -15.629
-5.5 | -0.072 | 0.00826 | -0.114 | -8.726
-5 | -0.009 | 0.00795 | -0.116 | -1.185
-4.5 | 0.054 | 0.00776 | -0.118 | 6.942
-4 | 0.118 | 0.00759 | -0.119 | 15.516
-3.5 | 0.182 | 0.00739 | -0.121 | 24.635
-3 | 0.246 | 0.00721 | -0.122 | 34.167
-2.5 | 0.312 | 0.00709 | -0.124 | 44.04
-2 | 0.378 | 0.00433 | -0.126 | 87.363
-1.5 | 0.443 | 0.00433 | -0.127 | 102.345
-1 | 0.507 | 0.00435 | -0.128 | 116.465
-0.5 | 0.572 | 0.0044 | -0.13 | 129.94
0 | 0.626 | 0.00462 | -0.131 | 135.41
0.5 | 0.689 | 0.00468 | -0.133 | 147.297
1 | 0.752 | 0.00477 | -0.134 | 157.722
1.5 | 0.815 | 0.00486 | -0.135 | 167.818
2 | 0.878 | 0.00492 | -0.137 | 178.306
2.5 | 0.941 | 0.00503 | -0.138 | 186.981
3 | 0.997 | 0.00513 | -0.14 | 194.466
3.5 | 1.057 | 0.00528 | -0.141 | 200.359
4 | 1.117 | 0.0055 | -0.142 | 203.159
4.5 | 1.176 | 0.00573 | -0.144 | 205.131
5 | 1.233 | 0.00648 | -0.145 | 190.36
5.5 | 1.29 | 0.00722 | -0.146 | 178.725
6 | 1.342 | 0.01019 | -0.147 | 131.732
6.5 | 1.391 | 0.01704 | -0.148 | 81.615
7 | 1.44 | 0.01777 | -0.15 | 81.025
7.5 | 1.485 | 0.01841 | -0.151 | 80.627
8 | 1.527 | 0.01919 | -0.152 | 79.569
8.5 | 1.565 | 0.01995 | -0.153 | 78.413
9 | 1.598 | 0.02134 | -0.154 | 74.875
9.5 | 1.622 | 0.02229 | -0.156 | 72.757
10 | 1.639 | 0.02338 | -0.157 | 70.11
10.5 | 1.65 | 0.02453 | -0.158 | 67.252
11 | 1.652 | 0.02567 | -0.159 | 64.358
11.5 | 1.646 | 0.02697 | -0.16 | 61.033
12 | 1.631 | 0.02829 | -0.161 | 57.661
12.5 | 1.608 | 0.02967 | -0.162 | 54.207
13 | 1.575 | 0.03114 | -0.163 | 50.588
13.5 | 1.534 | 0.03328 | -0.164 | 46.088
14 | 1.483 | 0.03545 | -0.165 | 41.823
14.5 | 1.422 | 0.03804 | -0.165 | 37.381
15 | 1.353 | 0.04117 | -0.166 | 32.873
15.5 | 1.252 | 0.05126 | -0.162 | 24.431
16 | 1.026 | 0.1216 | -0.108 | 8.44

## 54. Re 2M Mach 0.25 (2)
BIGFOIL.COM POLAR EXPORT
NACA67-617 a=0.8
NACA67-617 a=0.8 |  |  |  | Cl Max: | 1.4375 | at alpha= | 18.5 | deg
XFOIL ncrit=9 |  |  |  | L/D Max: | 153.24 | at alpha= | 3.5 | deg
Re: | 2000000 |  |  | Cd Min: | 0.14555 | at alpha= | -18.5 | deg
Mach: | 0.25 |  |  | Cl=0 at alpha= | -5.6129 | deg
|  |  |  | @ Cl=0.1, Cd= | 0.0083777
|  |  |  | @ Cl=0.4, Cd= | 0.0061077
|  |  |  | @ Cl=0.6, Cd= | 0.0056634
alpha (deg) | Cl | Cd | Cm | Cl/Cd
-18.5 | -0.1646 | 0.14555 | -0.1455 | -1.1309
-18 | -0.1413 | 0.14162 | -0.1489 | -0.99774
-17.5 | -0.1401 | 0.13231 | -0.1532 | -1.0589
-17 | -0.6634 | 0.04461 | -0.1946 | -14.8711
-16.5 | -0.6945 | 0.03632 | -0.1976 | -19.1217
-16 | -0.7013 | 0.0317 | -0.1969 | -22.123
-15.5 | -0.6963 | 0.02853 | -0.1948 | -24.4059
-15 | -0.6843 | 0.02613 | -0.1921 | -26.1883
-14.5 | -0.6707 | 0.02389 | -0.1888 | -28.0745
-14 | -0.646 | 0.0223 | -0.186 | -28.9686
-13.5 | -0.6255 | 0.02058 | -0.1823 | -30.3936
-13 | -0.5986 | 0.0192 | -0.1791 | -31.1771
-12.5 | -0.5796 | 0.01742 | -0.1746 | -33.2721
-12 | -0.5523 | 0.01609 | -0.1707 | -34.3257
-11.5 | -0.5172 | 0.01513 | -0.1677 | -34.1837
-11 | -0.4811 | 0.01414 | -0.1647 | -34.024
-10.5 | -0.4411 | 0.01335 | -0.1621 | -33.0412
-10 | -0.4001 | 0.01261 | -0.1596 | -31.7288
-9.5 | -0.3553 | 0.0121 | -0.1577 | -29.3636
-9 | -0.3158 | 0.01132 | -0.1548 | -27.8975
-8.5 | -0.2758 | 0.01067 | -0.1519 | -25.8482
-8 | -0.2334 | 0.01024 | -0.1493 | -22.793
-7.5 | -0.1873 | 0.00989 | -0.1474 | -18.9383
-7 | -0.1386 | 0.00961 | -0.1461 | -14.4225
-6.5 | -0.0903 | 0.00923 | -0.1447 | -9.7833
-6 | -0.0401 | 0.00896 | -0.1436 | -4.4754
-5.5 | 0.0117 | 0.00876 | -0.143 | 1.3356
-5 | 0.0628 | 0.00852 | -0.1422 | 7.3709
-4.5 | 0.1151 | 0.00832 | -0.1416 | 13.8341
-4 | 0.1681 | 0.00813 | -0.1412 | 20.6765
-3.5 | 0.2211 | 0.00794 | -0.1409 | 27.8463
-3 | 0.2739 | 0.00773 | -0.1405 | 35.4334
-2 | 0.3664 | 0.0068 | -0.1375 | 53.8824
-1.5 | 0.4028 | 0.00605 | -0.1342 | 66.5785
-1 | 0.4406 | 0.00535 | -0.1308 | 82.3551
-0.5 | 0.497 | 0.00543 | -0.131 | 91.5285
0 | 0.5542 | 0.00556 | -0.1314 | 99.6763
0.5 | 0.6118 | 0.00569 | -0.1316 | 107.522
1 | 0.6734 | 0.00569 | -0.1328 | 118.348
1.5 | 0.7297 | 0.00568 | -0.1331 | 128.4683
2 | 0.7753 | 0.0056 | -0.1309 | 138.4464
2.5 | 0.8287 | 0.00549 | -0.1303 | 150.9472
3 | 0.8454 | 0.00557 | -0.1219 | 151.7774
3.5 | 0.875 | 0.00571 | -0.1163 | 153.2399
4 | 0.8988 | 0.00606 | -0.1097 | 148.3168
4.5 | 0.909 | 0.00678 | -0.1005 | 134.0708
5 | 0.8796 | 0.00859 | -0.0838 | 102.3981
5.5 | 0.8524 | 0.01089 | -0.0685 | 78.2736
6 | 0.8465 | 0.01292 | -0.0579 | 65.5186
7 | 0.8678 | 0.01634 | -0.0434 | 53.1089
7.5 | 0.8876 | 0.01788 | -0.0381 | 49.6421
8 | 0.9103 | 0.01939 | -0.0334 | 46.9469
8.5 | 0.9344 | 0.02096 | -0.0292 | 44.5802
9 | 0.963 | 0.0224 | -0.0257 | 42.9911
9.5 | 0.9904 | 0.024 | -0.0222 | 41.2667
10 | 1.0229 | 0.02541 | -0.0195 | 40.2558
10.5 | 1.0588 | 0.02665 | -0.0172 | 39.7298
11 | 1.0922 | 0.02807 | -0.0148 | 38.9099
12 | 1.1605 | 0.03089 | -0.0102 | 37.5688
12.5 | 1.1918 | 0.03228 | -0.0074 | 36.9207
13 | 1.2488 | 0.03435 | -0.0108 | 36.3552
15 | 1.3575 | 0.04341 | -0.0017 | 31.2716
15.5 | 1.3775 | 0.04635 | 0.0009 | 29.7195
16 | 1.394 | 0.04971 | 0.0034 | 28.0426
16.5 | 1.4116 | 0.05312 | 0.0055 | 26.5738
17 | 1.4252 | 0.05704 | 0.0074 | 24.986
17.5 | 1.4346 | 0.06151 | 0.0091 | 23.323
18 | 1.4326 | 0.06736 | 0.0107 | 21.2678
18.5 | 1.4375 | 0.07279 | 0.0114 | 19.7486
19 | 1.4369 | 0.07907 | 0.0115 | 18.1725
19.5 | 1.4305 | 0.08633 | 0.0108 | 16.5701
20 | 1.4212 | 0.0943 | 0.0093 | 15.071

## 55. Re 2M Mach 0.50 (1)
BIGFOIL.COM POLAR EXPORT
NACA67-617 a=0.8
NACA67-617 a=0.8 |  |  |  | Cl Max: | 1.567 | at alpha= | 7.5 | deg
JavaFoil+Calcfoil stall+Eppler ext transition |  |  |  | L/D Max: | 195.187 | at alpha= | 4 | deg
Re: | 2000000 |  |  | Cd Min: | 0.00447 | at alpha= | -1.5 | deg
Mach: | 0.5 |  |  | Cl=0 at alpha= | -4.9286 | deg
|  |  |  | @ Cl=0.1, Cd= | 0.0082986
|  |  |  | @ Cl=0.4, Cd= | 0.0074569
|  |  |  | @ Cl=0.6, Cd= | 0.0046575
alpha (deg) | Cl | Cd | Cm | Cl/Cd
-20 | -0.853 | 0.17816 | -0.047 | -4.788
-19.5 | -0.825 | 0.17258 | -0.047 | -4.782
-19 | -0.798 | 0.16735 | -0.048 | -4.766
-18.5 | -0.769 | 0.16232 | -0.048 | -4.736
-18 | -0.74 | 0.15908 | -0.047 | -4.652
-17.5 | -0.712 | 0.15293 | -0.048 | -4.655
-17 | -0.684 | 0.14948 | -0.048 | -4.576
-16.5 | -0.656 | 0.14102 | -0.049 | -4.652
-16 | -0.628 | 0.13447 | -0.05 | -4.671
-15.5 | -0.6 | 0.13408 | -0.05 | -4.474
-15 | -0.571 | 0.12624 | -0.049 | -4.521
-14.5 | -0.542 | 0.12151 | -0.049 | -4.464
-14 | -0.514 | 0.11876 | -0.05 | -4.331
-13.5 | -0.486 | 0.11292 | -0.051 | -4.306
-13 | -0.458 | 0.10868 | -0.052 | -4.215
-12.5 | -0.43 | 0.10818 | -0.052 | -3.974
-12 | -0.401 | 0.09981 | -0.05 | -4.016
-11.5 | -0.373 | 0.09615 | -0.05 | -3.875
-11 | -0.344 | 0.09345 | -0.051 | -3.685
-10.5 | -0.316 | 0.08873 | -0.052 | -3.563
-10 | -0.288 | 0.07819 | -0.051 | -3.678
-9.5 | -0.26 | 0.07113 | -0.056 | -3.654
-9 | -0.232 | 0.06277 | -0.059 | -3.694
-8.5 | -0.312 | 0.05594 | -0.058 | -5.57
-8 | -0.3 | 0.04885 | -0.068 | -6.14
-7.5 | -0.319 | 0.0118 | -0.119 | -27.029
-7 | -0.268 | 0.01078 | -0.121 | -24.844
-6.5 | -0.209 | 0.01026 | -0.123 | -20.346
-6 | -0.145 | 0.00977 | -0.125 | -14.871
-5.5 | -0.079 | 0.00918 | -0.127 | -8.59
-5 | -0.01 | 0.00879 | -0.129 | -1.181
-4.5 | 0.06 | 0.00847 | -0.13 | 7.028
-4 | 0.13 | 0.00817 | -0.132 | 15.95
-3.5 | 0.202 | 0.00796 | -0.134 | 25.374
-3 | 0.274 | 0.00775 | -0.135 | 35.321
-2.5 | 0.347 | 0.00756 | -0.137 | 45.93
-2 | 0.419 | 0.00742 | -0.139 | 56.517
-1.5 | 0.494 | 0.00447 | -0.141 | 110.655
-1 | 0.567 | 0.00463 | -0.143 | 122.337
-0.5 | 0.639 | 0.00469 | -0.145 | 136.197
0 | 0.698 | 0.00501 | -0.146 | 139.308
0.5 | 0.768 | 0.00517 | -0.148 | 148.585
1 | 0.838 | 0.0053 | -0.149 | 158.061
1.5 | 0.908 | 0.0054 | -0.151 | 168.376
2 | 0.978 | 0.0055 | -0.152 | 177.943
2.5 | 1.048 | 0.00567 | -0.154 | 184.757
3 | 1.109 | 0.00579 | -0.155 | 191.415
3.5 | 1.175 | 0.00604 | -0.157 | 194.38
4 | 1.24 | 0.00635 | -0.159 | 195.187
4.5 | 1.303 | 0.00715 | -0.16 | 182.214
5 | 1.363 | 0.00813 | -0.161 | 167.742
5.5 | 1.42 | 0.01202 | -0.163 | 118.095
6 | 1.471 | 0.02017 | -0.164 | 72.897
6.5 | 1.514 | 0.02126 | -0.165 | 71.216
7 | 1.548 | 0.02236 | -0.167 | 69.237
7.5 | 1.567 | 0.02357 | -0.168 | 66.5
8 | 1.563 | 0.02583 | -0.169 | 60.506
8.5 | 1.518 | 0.02789 | -0.171 | 54.421
9 | 1.345 | 0.03039 | -0.172 | 44.236
9.5 | 0.969 | 0.03285 | -0.172 | 29.516
10 | 0.832 | 0.0858 | -0.077 | 9.696
10.5 | 0.859 | 0.08921 | -0.079 | 9.632
11 | 0.887 | 0.09304 | -0.082 | 9.532
11.5 | 0.914 | 0.09801 | -0.082 | 9.322
12 | 0.941 | 0.10387 | -0.085 | 9.059
12.5 | 0.969 | 0.11071 | -0.09 | 8.752

## 56. Re 2M Mach 0.50 (2)
BIGFOIL.COM POLAR EXPORT
NACA67-617 a=0.8
NACA67-617 a=0.8 |  |  |  | Cl Max: | 1.2545 | at alpha= | 14.5 | deg
XFOIL ncrit=9 |  |  |  | L/D Max: | 101.981 | at alpha= | 2.5 | deg
Re: | 2000000 |  |  | Cd Min: | 0.19796 | at alpha= | 19.5 | deg
Mach: | 0.5 |  |  | Cl=0 at alpha= | -6.0208 | deg
|  |  |  | @ Cl=0.1, Cd= | 0.0094722
|  |  |  | @ Cl=0.4, Cd= | 0.008093
|  |  |  | @ Cl=0.6, Cd= | 0.00724
alpha (deg) | Cl | Cd | Cm | Cl/Cd
-14 | 0.0641 | 0.10639 | -0.1999 | 0.6025
-13.5 | 0.0684 | 0.09854 | -0.2034 | 0.69413
-13 | 0.0793 | 0.09217 | -0.2066 | 0.86037
-12.5 | 0.0767 | 0.08405 | -0.2099 | 0.91255
-12 | 0.0669 | 0.07539 | -0.2134 | 0.88739
-11.5 | 0.0313 | 0.06402 | -0.2179 | 0.48891
-11 | -0.0223 | 0.05004 | -0.225 | -0.44564
-10.5 | -0.1006 | 0.0349 | -0.232 | -2.8825
-10 | -0.1574 | 0.02794 | -0.227 | -5.6335
-9.5 | -0.1953 | 0.02296 | -0.2186 | -8.5061
-9 | -0.2144 | 0.01899 | -0.2091 | -11.2902
-8.5 | -0.2051 | 0.01605 | -0.2013 | -12.7788
-8 | -0.1729 | 0.01384 | -0.1956 | -12.4928
-7.5 | -0.1302 | 0.01243 | -0.191 | -10.4747
-7 | -0.0863 | 0.01141 | -0.1864 | -7.5635
-6.5 | -0.0415 | 0.01069 | -0.1819 | -3.8821
-6 | 0.0018 | 0.01013 | -0.1772 | 0.17769
-5.5 | 0.0448 | 0.0098 | -0.1723 | 4.5714
-5 | 0.0921 | 0.00951 | -0.1684 | 9.6845
-4.5 | 0.1444 | 0.00926 | -0.1657 | 15.594
-4 | 0.1982 | 0.00917 | -0.1634 | 21.614
-3.5 | 0.244 | 0.00906 | -0.1596 | 26.9316
-3 | 0.2872 | 0.00897 | -0.1553 | 32.0178
-2.5 | 0.3274 | 0.00888 | -0.1504 | 36.8694
-2 | 0.3647 | 0.0086 | -0.145 | 42.407
-1.5 | 0.4016 | 0.00807 | -0.1398 | 49.7646
-1 | 0.4393 | 0.00711 | -0.1352 | 61.7862
-0.5 | 0.4437 | 0.00659 | -0.1232 | 67.3293
0 | 0.463 | 0.00714 | -0.1141 | 64.8459
0.5 | 0.5278 | 0.00724 | -0.1143 | 72.9006
1 | 0.6022 | 0.00724 | -0.1163 | 83.1768
2 | 0.6898 | 0.00776 | -0.1082 | 88.8918
2.5 | 0.7669 | 0.00752 | -0.1109 | 101.9814
3 | 0.7897 | 0.00812 | -0.1027 | 97.2537
3.5 | 0.8267 | 0.0086 | -0.0974 | 96.1279
4 | 0.8648 | 0.00914 | -0.0923 | 94.6171
5 | 0.8869 | 0.01185 | -0.0725 | 74.8439
5.5 | 0.8722 | 0.01427 | -0.0589 | 61.1212
6 | 0.8631 | 0.01685 | -0.0469 | 51.2226
6.5 | 0.8653 | 0.01925 | -0.0374 | 44.9506
7 | 0.8806 | 0.02135 | -0.0302 | 41.2459
7.5 | 0.9019 | 0.02339 | -0.0242 | 38.5592
8 | 0.9238 | 0.02553 | -0.0185 | 36.1849
8.5 | 0.9483 | 0.02774 | -0.0134 | 34.1853
9 | 0.9735 | 0.03006 | -0.0086 | 32.3852
9.5 | 1.0078 | 0.03211 | -0.0048 | 31.3859
10 | 1.0451 | 0.03411 | -0.0014 | 30.6391
10.5 | 1.0827 | 0.03623 | 0.0019 | 29.8841
11 | 1.1198 | 0.03852 | 0.0051 | 29.0706
12 | 1.185 | 0.044 | 0.0121 | 26.9318
12.5 | 1.2151 | 0.04717 | 0.0156 | 25.76
13.5 | 1.2516 | 0.05581 | 0.0228 | 22.4261
14 | 1.2526 | 0.06168 | 0.0265 | 20.308
14.5 | 1.2545 | 0.06957 | 0.0263 | 18.0322
15.5 | 1.2089 | 0.08933 | 0.0248 | 13.533
16 | 1.1785 | 0.10093 | 0.0213 | 11.6764
16.5 | 1.1482 | 0.11339 | 0.0157 | 10.1261
17 | 1.118 | 0.12656 | 0.0084 | 8.8338
17.5 | 1.0921 | 0.13981 | 0.0004 | 7.8113
18 | 1.0689 | 0.15314 | -0.0081 | 6.9799
18.5 | 1.045 | 0.16683 | -0.017 | 6.2639
19 | 1.0182 | 0.18157 | -0.0265 | 5.6078
19.5 | 0.9877 | 0.19796 | -0.037 | 4.9894

## 57. Re 3M Mach 0.00 (1)
BIGFOIL.COM POLAR EXPORT
NACA67-617 a=0.8
NACA67-617 a=0.8 |  |  |  | Cl Max: | 1.703 | at alpha= | 12.5 | deg
JavaFoil+Calcfoil stall+Eppler ext transition |  |  |  | L/D Max: | 216.263 | at alpha= | 3.5 | deg
Re: | 3000000 |  |  | Cd Min: | 0.00376 | at alpha= | -2 | deg
Mach: | 0 |  |  | Cl=0 at alpha= | -4.9262 | deg
|  |  |  | @ Cl=0.1, Cd= | 0.0062632
|  |  |  | @ Cl=0.4, Cd= | 0.0037762
|  |  |  | @ Cl=0.6, Cd= | 0.0039993
alpha (deg) | Cl | Cd | Cm | Cl/Cd
-20 | -0.643 | 0.17105 | -0.037 | -3.757
-19.5 | -0.656 | 0.16325 | -0.038 | -4.017
-19 | -0.668 | 0.15581 | -0.039 | -4.289
-18.5 | -0.68 | 0.14907 | -0.04 | -4.559
-18 | -0.69 | 0.14118 | -0.041 | -4.884
-17.5 | -0.698 | 0.13356 | -0.042 | -5.223
-17 | -0.704 | 0.12669 | -0.043 | -5.553
-16.5 | -0.708 | 0.11823 | -0.045 | -5.985
-16 | -0.708 | 0.11387 | -0.045 | -6.22
-15.5 | -0.707 | 0.10744 | -0.046 | -6.576
-15 | -0.702 | 0.1012 | -0.048 | -6.94
-14.5 | -0.696 | 0.09383 | -0.05 | -7.414
-14 | -0.684 | 0.08923 | -0.051 | -7.669
-13.5 | -0.671 | 0.08334 | -0.053 | -8.05
-13 | -0.657 | 0.07502 | -0.057 | -8.752
-12.5 | -0.635 | 0.07053 | -0.059 | -9.01
-12 | -0.617 | 0.06151 | -0.064 | -10.029
-11.5 | -0.691 | 0.01235 | -0.093 | -55.963
-11 | -0.654 | 0.01159 | -0.095 | -56.437
-10.5 | -0.611 | 0.01118 | -0.096 | -54.675
-10 | -0.566 | 0.01064 | -0.098 | -53.205
-9.5 | -0.518 | 0.0101 | -0.099 | -51.295
-9 | -0.468 | 0.00972 | -0.101 | -48.104
-8.5 | -0.415 | 0.00932 | -0.103 | -44.561
-8 | -0.361 | 0.00886 | -0.104 | -40.748
-7.5 | -0.305 | 0.00859 | -0.106 | -35.533
-7 | -0.248 | 0.00831 | -0.107 | -29.866
-6.5 | -0.19 | 0.00794 | -0.109 | -23.925
-6 | -0.13 | 0.00764 | -0.11 | -17.08
-5.5 | -0.07 | 0.00739 | -0.112 | -9.499
-5 | -0.009 | 0.00719 | -0.113 | -1.276
-4.5 | 0.052 | 0.00696 | -0.115 | 7.527
-4 | 0.114 | 0.00606 | -0.116 | 18.875
-3.5 | 0.177 | 0.00629 | -0.118 | 28.12
-3 | 0.239 | 0.00612 | -0.119 | 39.113
-2.5 | 0.304 | 0.00631 | -0.121 | 48.077
-2 | 0.366 | 0.00376 | -0.122 | 97.417
-1.5 | 0.429 | 0.00379 | -0.123 | 112.972
-1 | 0.491 | 0.00384 | -0.125 | 128.01
-0.5 | 0.554 | 0.00388 | -0.126 | 142.783
0 | 0.608 | 0.00402 | -0.128 | 151.391
0.5 | 0.67 | 0.00409 | -0.129 | 163.748
1 | 0.731 | 0.00414 | -0.13 | 176.403
1.5 | 0.792 | 0.0042 | -0.132 | 188.521
2 | 0.853 | 0.00426 | -0.133 | 200.061
2.5 | 0.914 | 0.00438 | -0.134 | 208.639
3 | 0.969 | 0.00455 | -0.136 | 212.975
3.5 | 1.028 | 0.00475 | -0.137 | 216.263
4 | 1.085 | 0.00542 | -0.138 | 200.269
4.5 | 1.142 | 0.00596 | -0.139 | 191.637
5 | 1.197 | 0.00747 | -0.14 | 160.169
5.5 | 1.251 | 0.00918 | -0.142 | 136.377
6 | 1.304 | 0.01107 | -0.143 | 117.877
6.5 | 1.355 | 0.01501 | -0.144 | 90.261
7 | 1.404 | 0.01561 | -0.145 | 89.936
7.5 | 1.451 | 0.01618 | -0.146 | 89.674
8 | 1.495 | 0.01676 | -0.147 | 89.203
8.5 | 1.537 | 0.01738 | -0.149 | 88.401
9 | 1.575 | 0.01809 | -0.15 | 87.04
9.5 | 1.607 | 0.01924 | -0.151 | 83.527
10 | 1.635 | 0.02013 | -0.152 | 81.223
10.5 | 1.658 | 0.021 | -0.153 | 78.97
11 | 1.677 | 0.02185 | -0.154 | 76.736
11.5 | 1.69 | 0.02274 | -0.155 | 74.34
12 | 1.699 | 0.02364 | -0.156 | 71.857
12.5 | 1.703 | 0.02467 | -0.157 | 69.02
13 | 1.701 | 0.0259 | -0.158 | 65.696
13.5 | 1.695 | 0.02693 | -0.159 | 62.962
14 | 1.684 | 0.0283 | -0.16 | 59.522
14.5 | 1.669 | 0.02952 | -0.161 | 56.526
15 | 1.649 | 0.03087 | -0.162 | 53.428
15.5 | 1.626 | 0.0326 | -0.163 | 49.864
16 | 1.599 | 0.03396 | -0.164 | 47.078
16.5 | 1.568 | 0.03585 | -0.164 | 43.749
17 | 1.534 | 0.03814 | -0.165 | 40.233
17.5 | 1.498 | 0.04073 | -0.165 | 36.767

## 58. Re 3M Mach 0.00 (2)
BIGFOIL.COM POLAR EXPORT
NACA67-617 a=0.8
NACA67-617 a=0.8 |  |  |  | Cl Max: | 1.5645 | at alpha= | 20 | deg
XFOIL ncrit=9 |  |  |  | L/D Max: | 196.374 | at alpha= | 3 | deg
Re: | 3000000 |  |  | Cd Min: | 0.06412 | at alpha= | 20 | deg
Mach: | 0 |  |  | Cl=0 at alpha= | -5.5105 | deg
|  |  |  | @ Cl=0.1, Cd= | 0.0071542
|  |  |  | @ Cl=0.4, Cd= | 0.005418
|  |  |  | @ Cl=0.6, Cd= | 0.0042312
alpha (deg) | Cl | Cd | Cm | Cl/Cd
-20 | -1.016 | 0.03364 | -0.1785 | -30.2021
-19.5 | -1.022 | 0.02963 | -0.1773 | -34.4921
-19 | -1.0309 | 0.02592 | -0.1746 | -39.7724
-18.5 | -1.015 | 0.02397 | -0.1727 | -42.3446
-18 | -0.9919 | 0.02251 | -0.171 | -44.0649
-17.5 | -0.9673 | 0.02123 | -0.169 | -45.5629
-17 | -0.942 | 0.02001 | -0.167 | -47.0765
-16.5 | -0.9098 | 0.0191 | -0.1655 | -47.6335
-16 | -0.8774 | 0.01822 | -0.1638 | -48.1559
-15.5 | -0.8456 | 0.01733 | -0.1619 | -48.794
-15 | -0.82 | 0.01615 | -0.1591 | -50.774
-14.5 | -0.7891 | 0.01525 | -0.1566 | -51.7443
-14 | -0.7537 | 0.01455 | -0.1547 | -51.8007
-13.5 | -0.7171 | 0.01385 | -0.1529 | -51.7762
-13 | -0.6761 | 0.01337 | -0.1516 | -50.5684
-12.5 | -0.6394 | 0.01266 | -0.1495 | -50.5055
-12 | -0.5975 | 0.01222 | -0.1481 | -48.8953
-11.5 | -0.5553 | 0.01178 | -0.1467 | -47.1392
-11 | -0.5149 | 0.01127 | -0.1449 | -45.6877
-10.5 | -0.4779 | 0.01058 | -0.1424 | -45.1701
-10 | -0.4374 | 0.01012 | -0.1403 | -43.2213
-9.5 | -0.3953 | 0.00978 | -0.1385 | -40.4192
-9 | -0.3495 | 0.00941 | -0.1374 | -37.1413
-8.5 | -0.3011 | 0.00909 | -0.1368 | -33.1243
-8 | -0.2519 | 0.00879 | -0.1363 | -28.6576
-7.5 | -0.2033 | 0.00843 | -0.1356 | -24.1163
-7 | -0.1535 | 0.00812 | -0.1352 | -18.9039
-6.5 | -0.1028 | 0.00785 | -0.1349 | -13.0955
-6 | -0.0514 | 0.00762 | -0.1348 | -6.7454
-5.5 | 0.0011 | 0.00743 | -0.1349 | 0.14805
-5 | 0.0536 | 0.00724 | -0.1349 | 7.4033
-4.5 | 0.1077 | 0.00714 | -0.1353 | 15.084
-4 | 0.1607 | 0.00696 | -0.1355 | 23.0891
-3.5 | 0.2143 | 0.0068 | -0.1357 | 31.5147
-3 | 0.2672 | 0.0066 | -0.1358 | 40.4848
-2.5 | 0.3168 | 0.00625 | -0.1353 | 50.688
-2 | 0.3649 | 0.00583 | -0.1346 | 62.5901
-1.5 | 0.4109 | 0.00529 | -0.1335 | 77.6749
-1 | 0.4522 | 0.00445 | -0.1315 | 101.618
-0.5 | 0.5028 | 0.00411 | -0.1311 | 122.3358
0 | 0.5619 | 0.00419 | -0.1324 | 134.105
0.5 | 0.6174 | 0.00425 | -0.1328 | 145.2706
1 | 0.6707 | 0.00429 | -0.1327 | 156.3403
1.5 | 0.724 | 0.00434 | -0.1326 | 166.8203
2 | 0.7759 | 0.00431 | -0.1324 | 180.0232
2.5 | 0.8211 | 0.00429 | -0.1307 | 191.3986
3 | 0.8503 | 0.00433 | -0.1253 | 196.3741
3.5 | 0.8769 | 0.00459 | -0.1196 | 191.0458
4 | 0.8608 | 0.00559 | -0.105 | 153.9893
4.5 | 0.8296 | 0.00733 | -0.0881 | 113.1787
5 | 0.8068 | 0.00933 | -0.0736 | 86.4737
5.5 | 0.8018 | 0.01113 | -0.0632 | 72.0395
6 | 0.8159 | 0.0125 | -0.0565 | 65.272
6.5 | 0.835 | 0.01377 | -0.051 | 60.6391
7 | 0.8579 | 0.015 | -0.0463 | 57.1933
7.5 | 0.8829 | 0.01622 | -0.0421 | 54.4328
8 | 0.912 | 0.01735 | -0.0388 | 52.5648
8.5 | 0.9398 | 0.01859 | -0.0353 | 50.5541
9 | 0.97 | 0.01978 | -0.0324 | 49.0394
9.5 | 1.0017 | 0.02096 | -0.0298 | 47.791
10 | 1.036 | 0.02204 | -0.0277 | 47.0054
10.5 | 1.0727 | 0.02304 | -0.026 | 46.5582
11 | 1.1101 | 0.02399 | -0.0244 | 46.2734
11.5 | 1.1438 | 0.02515 | -0.0225 | 45.4791
12 | 1.18 | 0.0262 | -0.021 | 45.0382
13 | 1.2467 | 0.02863 | -0.0174 | 43.5452
13.5 | 1.277 | 0.02992 | -0.0152 | 42.6805
14 | 1.3223 | 0.03136 | -0.0165 | 42.1652
14.5 | 1.3642 | 0.03339 | -0.0179 | 40.8565
15 | 1.3911 | 0.03514 | -0.0158 | 39.5874
15.5 | 1.4132 | 0.03727 | -0.0133 | 37.9179
16 | 1.4384 | 0.03924 | -0.0113 | 36.6565
16.5 | 1.461 | 0.04147 | -0.0093 | 35.2303
17 | 1.4791 | 0.04412 | -0.0071 | 33.5245
17.5 | 1.4973 | 0.04686 | -0.0051 | 31.9526
18 | 1.5164 | 0.04957 | -0.0035 | 30.5911
18.5 | 1.5328 | 0.05261 | -0.0019 | 29.1351
19 | 1.5464 | 0.05605 | -0.0004 | 27.5897
19.5 | 1.5564 | 0.05993 | 0.0009 | 25.9703
20 | 1.5645 | 0.06412 | 0.002 | 24.3996

## 59. Re 3M Mach 0.10 (1)
BIGFOIL.COM POLAR EXPORT
NACA67-617 a=0.8
NACA67-617 a=0.8 |  |  |  | Cl Max: | 1.694 | at alpha= | 12.5 | deg
JavaFoil+Calcfoil stall+Eppler ext transition |  |  |  | L/D Max: | 216.947 | at alpha= | 3.5 | deg
Re: | 3000000 |  |  | Cd Min: | 0.00378 | at alpha= | -2 | deg
Mach: | 0.1 |  |  | Cl=0 at alpha= | -4.9274 | deg
|  |  |  | @ Cl=0.1, Cd= | 0.0063177
|  |  |  | @ Cl=0.4, Cd= | 0.0038003
|  |  |  | @ Cl=0.6, Cd= | 0.003998
alpha (deg) | Cl | Cd | Cm | Cl/Cd
-20 | -0.598 | 0.17396 | -0.037 | -3.436
-19.5 | -0.614 | 0.16736 | -0.038 | -3.67
-19 | -0.63 | 0.15918 | -0.039 | -3.957
-18.5 | -0.645 | 0.14979 | -0.04 | -4.303
-18 | -0.658 | 0.14358 | -0.041 | -4.579
-17.5 | -0.669 | 0.13601 | -0.042 | -4.917
-17 | -0.678 | 0.12865 | -0.043 | -5.27
-16.5 | -0.685 | 0.1222 | -0.044 | -5.604
-16 | -0.689 | 0.11495 | -0.045 | -5.993
-15.5 | -0.69 | 0.10877 | -0.046 | -6.346
-15 | -0.689 | 0.10137 | -0.048 | -6.797
-14.5 | -0.684 | 0.09526 | -0.05 | -7.183
-14 | -0.675 | 0.09083 | -0.05 | -7.431
-13.5 | -0.663 | 0.08515 | -0.052 | -7.787
-13 | -0.65 | 0.07668 | -0.056 | -8.481
-12.5 | -0.631 | 0.07211 | -0.058 | -8.746
-12 | -0.611 | 0.06481 | -0.062 | -9.426
-11.5 | -0.689 | 0.01259 | -0.093 | -54.749
-11 | -0.653 | 0.01173 | -0.095 | -55.715
-10.5 | -0.611 | 0.01131 | -0.097 | -54.05
-10 | -0.566 | 0.01073 | -0.098 | -52.774
-9.5 | -0.519 | 0.01017 | -0.1 | -51.03
-9 | -0.469 | 0.00972 | -0.101 | -48.213
-8.5 | -0.416 | 0.00938 | -0.103 | -44.404
-8 | -0.362 | 0.00892 | -0.105 | -40.633
-7.5 | -0.306 | 0.00865 | -0.106 | -35.422
-7 | -0.249 | 0.00835 | -0.108 | -29.817
-6.5 | -0.191 | 0.00799 | -0.109 | -23.865
-6 | -0.131 | 0.00768 | -0.111 | -17.061
-5.5 | -0.07 | 0.00742 | -0.112 | -9.492
-5 | -0.009 | 0.0072 | -0.114 | -1.279
-4.5 | 0.053 | 0.007 | -0.115 | 7.518
-4 | 0.115 | 0.0061 | -0.117 | 18.842
-3.5 | 0.178 | 0.00629 | -0.118 | 28.246
-3 | 0.241 | 0.00612 | -0.12 | 39.295
-2.5 | 0.305 | 0.00603 | -0.121 | 50.52
-2 | 0.368 | 0.00378 | -0.123 | 97.346
-1.5 | 0.431 | 0.00382 | -0.124 | 112.751
-1 | 0.494 | 0.00386 | -0.125 | 127.938
-0.5 | 0.556 | 0.00387 | -0.127 | 143.701
0 | 0.611 | 0.00403 | -0.128 | 151.743
0.5 | 0.673 | 0.00409 | -0.13 | 164.676
1 | 0.734 | 0.00414 | -0.131 | 177.36
1.5 | 0.796 | 0.00423 | -0.132 | 188.249
2 | 0.857 | 0.00427 | -0.134 | 200.63
2.5 | 0.918 | 0.00441 | -0.135 | 208.199
3 | 0.974 | 0.00458 | -0.136 | 212.513
3.5 | 1.033 | 0.00476 | -0.138 | 216.947
4 | 1.09 | 0.00545 | -0.139 | 200.083
4.5 | 1.147 | 0.00601 | -0.14 | 190.795
5 | 1.202 | 0.00756 | -0.141 | 158.997
5.5 | 1.257 | 0.00925 | -0.142 | 135.976
6 | 1.31 | 0.01121 | -0.143 | 116.818
6.5 | 1.36 | 0.0152 | -0.145 | 89.518
7 | 1.409 | 0.01573 | -0.146 | 89.62
7.5 | 1.456 | 0.01633 | -0.147 | 89.17
8 | 1.5 | 0.01691 | -0.148 | 88.715
8.5 | 1.542 | 0.01757 | -0.149 | 87.726
9 | 1.579 | 0.01827 | -0.151 | 86.421
9.5 | 1.61 | 0.01944 | -0.152 | 82.808
10 | 1.637 | 0.02036 | -0.153 | 80.39
10.5 | 1.658 | 0.02115 | -0.154 | 78.408
11 | 1.675 | 0.02207 | -0.155 | 75.916
11.5 | 1.687 | 0.02307 | -0.156 | 73.104
12 | 1.693 | 0.024 | -0.157 | 70.524
12.5 | 1.694 | 0.02509 | -0.158 | 67.488
13 | 1.689 | 0.02627 | -0.159 | 64.28
13.5 | 1.679 | 0.02738 | -0.16 | 61.326
14 | 1.664 | 0.02881 | -0.161 | 57.749
14.5 | 1.644 | 0.0302 | -0.162 | 54.441
15 | 1.619 | 0.03171 | -0.163 | 51.073
15.5 | 1.591 | 0.0332 | -0.164 | 47.926
16 | 1.559 | 0.03495 | -0.164 | 44.592
16.5 | 1.522 | 0.0374 | -0.165 | 40.684
17 | 1.482 | 0.03981 | -0.165 | 37.234
17.5 | 1.438 | 0.043 | -0.166 | 33.449

## 60. Re 3M Mach 0.10 (2)
BIGFOIL.COM POLAR EXPORT
NACA67-617 a=0.8
NACA67-617 a=0.8 |  |  |  | Cl Max: | 1.5537 | at alpha= | 20 | deg
XFOIL ncrit=9 |  |  |  | L/D Max: | 194.269 | at alpha= | 3 | deg
Re: | 3000000 |  |  | Cd Min: | 0.06713 | at alpha= | 20 | deg
Mach: | 0.1 |  |  | Cl=0 at alpha= | -5.5172 | deg
|  |  |  | @ Cl=0.1, Cd= | 0.0071864
|  |  |  | @ Cl=0.4, Cd= | 0.0054802
|  |  |  | @ Cl=0.6, Cd= | 0.0042518
alpha (deg) | Cl | Cd | Cm | Cl/Cd
-20 | -0.9626 | 0.03942 | -0.1819 | -24.4191
-19.5 | -0.9783 | 0.03382 | -0.1823 | -28.9267
-19 | -1.0086 | 0.02818 | -0.1798 | -35.7913
-18.5 | -1.0055 | 0.02529 | -0.1774 | -39.7588
-18 | -0.9875 | 0.02347 | -0.1753 | -42.075
-17.5 | -0.9653 | 0.02197 | -0.1731 | -43.9372
-17 | -0.9407 | 0.02065 | -0.1709 | -45.5545
-16.5 | -0.9088 | 0.01966 | -0.1693 | -46.2258
-16 | -0.8772 | 0.01869 | -0.1674 | -46.9342
-15.5 | -0.8439 | 0.01782 | -0.1656 | -47.3569
-15 | -0.8134 | 0.01685 | -0.1632 | -48.273
-14.5 | -0.7869 | 0.01571 | -0.1602 | -50.0891
-14 | -0.7529 | 0.01489 | -0.1579 | -50.5641
-13.5 | -0.7166 | 0.01414 | -0.1559 | -50.6789
-13 | -0.6755 | 0.01364 | -0.1545 | -49.5235
-12.5 | -0.6392 | 0.01288 | -0.1522 | -49.6273
-12 | -0.5971 | 0.01241 | -0.1507 | -48.1144
-11.5 | -0.5549 | 0.01194 | -0.1491 | -46.474
-11 | -0.5144 | 0.0114 | -0.1472 | -45.1228
-10.5 | -0.4765 | 0.01073 | -0.1447 | -44.4082
-10 | -0.4359 | 0.01021 | -0.1426 | -42.6934
-9.5 | -0.3939 | 0.00984 | -0.1406 | -40.0305
-9 | -0.3494 | 0.00947 | -0.1391 | -36.8955
-8.5 | -0.301 | 0.00915 | -0.1383 | -32.8962
-8 | -0.2518 | 0.00884 | -0.1377 | -28.4842
-7.5 | -0.2028 | 0.00848 | -0.137 | -23.9151
-7 | -0.1531 | 0.00816 | -0.1365 | -18.7623
-6.5 | -0.1021 | 0.00789 | -0.1362 | -12.9404
-6 | -0.0506 | 0.00765 | -0.136 | -6.6144
-5.5 | 0.0018 | 0.00745 | -0.1359 | 0.24161
-5 | 0.0547 | 0.00727 | -0.136 | 7.5241
-4.5 | 0.1089 | 0.00717 | -0.1363 | 15.1883
-4 | 0.1621 | 0.00698 | -0.1364 | 23.2235
-3.5 | 0.216 | 0.00682 | -0.1366 | 31.6716
-3 | 0.2691 | 0.00662 | -0.1367 | 40.6495
-2.5 | 0.3191 | 0.00629 | -0.1362 | 50.7313
-2 | 0.3674 | 0.00587 | -0.1354 | 62.5894
-1.5 | 0.4134 | 0.00532 | -0.1343 | 77.7068
-1 | 0.4548 | 0.00449 | -0.1322 | 101.2918
-0.5 | 0.5051 | 0.00413 | -0.1317 | 122.3002
0 | 0.5648 | 0.00422 | -0.1331 | 133.8389
0.5 | 0.6201 | 0.00427 | -0.1334 | 145.2225
1 | 0.6736 | 0.00431 | -0.1332 | 156.2877
1.5 | 0.7271 | 0.00437 | -0.1332 | 166.3844
2 | 0.7786 | 0.00434 | -0.1328 | 179.4009
2.5 | 0.822 | 0.0043 | -0.1305 | 191.1628
3 | 0.8509 | 0.00438 | -0.1251 | 194.2694
3.5 | 0.8774 | 0.00465 | -0.1192 | 188.6882
4 | 0.8632 | 0.00564 | -0.105 | 153.0496
4.5 | 0.8318 | 0.00739 | -0.088 | 112.5575
5 | 0.808 | 0.00943 | -0.0733 | 85.684
5.5 | 0.8029 | 0.01125 | -0.0628 | 71.3689
6.5 | 0.8356 | 0.01394 | -0.0505 | 59.9426
7 | 0.8577 | 0.01522 | -0.0456 | 56.3535
7.5 | 0.8837 | 0.01642 | -0.0415 | 53.8185
8 | 0.9123 | 0.01759 | -0.038 | 51.8647
8.5 | 0.9404 | 0.01884 | -0.0346 | 49.9151
9 | 0.9711 | 0.02004 | -0.0316 | 48.4581
9.5 | 1.0016 | 0.0213 | -0.0288 | 47.0235
10 | 1.0372 | 0.02235 | -0.0268 | 46.4072
10.5 | 1.0742 | 0.02336 | -0.0251 | 45.9846
11.5 | 1.1454 | 0.02555 | -0.0214 | 44.8297
12 | 1.1822 | 0.0266 | -0.0199 | 44.4436
13 | 1.2486 | 0.02913 | -0.0161 | 42.863
13.5 | 1.2796 | 0.03047 | -0.014 | 41.9954
14 | 1.3189 | 0.03201 | -0.014 | 41.2027
15 | 1.3913 | 0.03599 | -0.014 | 38.658
15.5 | 1.4146 | 0.0381 | -0.0116 | 37.1286
16 | 1.4382 | 0.04026 | -0.0095 | 35.7228
16.5 | 1.4609 | 0.04256 | -0.0074 | 34.3257
17 | 1.4773 | 0.04544 | -0.005 | 32.511
17.5 | 1.4969 | 0.04816 | -0.0032 | 31.0818
18 | 1.514 | 0.05117 | -0.0014 | 29.5876
18.5 | 1.529 | 0.05447 | 0.0002 | 28.0705
19 | 1.5413 | 0.05815 | 0.0017 | 26.5056
19.5 | 1.548 | 0.06249 | 0.0031 | 24.772
20 | 1.5537 | 0.06713 | 0.004 | 23.1446

## 61. Re 3M Mach 0.25 (1)
BIGFOIL.COM POLAR EXPORT
NACA67-617 a=0.8
NACA67-617 a=0.8 |  |  |  | Cl Max: | 1.654 | at alpha= | 11 | deg
JavaFoil+Calcfoil stall+Eppler ext transition |  |  |  | L/D Max: | 215.476 | at alpha= | 3.5 | deg
Re: | 3000000 |  |  | Cd Min: | 0.00384 | at alpha= | -2 | deg
Mach: | 0.25 |  |  | Cl=0 at alpha= | -4.9286 | deg
|  |  |  | @ Cl=0.1, Cd= | 0.0069934
|  |  |  | @ Cl=0.4, Cd= | 0.0038569
|  |  |  | @ Cl=0.6, Cd= | 0.00403
alpha (deg) | Cl | Cd | Cm | Cl/Cd
-18.5 | -0.312 | 0.16859 | -0.039 | -1.852
-18 | -0.363 | 0.16093 | -0.039 | -2.254
-17.5 | -0.408 | 0.15567 | -0.04 | -2.623
-17 | -0.45 | 0.14494 | -0.041 | -3.103
-16.5 | -0.487 | 0.13393 | -0.042 | -3.638
-16 | -0.52 | 0.1264 | -0.043 | -4.114
-15.5 | -0.548 | 0.11774 | -0.044 | -4.652
-15 | -0.57 | 0.11302 | -0.045 | -5.044
-14.5 | -0.587 | 0.10406 | -0.047 | -5.642
-14 | -0.598 | 0.09857 | -0.048 | -6.066
-13.5 | -0.603 | 0.09226 | -0.05 | -6.537
-13 | -0.602 | 0.08551 | -0.052 | -7.045
-12.5 | -0.595 | 0.07904 | -0.053 | -7.534
-12 | -0.583 | 0.07416 | -0.055 | -7.855
-11.5 | -0.566 | 0.06747 | -0.059 | -8.391
-11 | -0.544 | 0.05998 | -0.064 | -9.069
-10.5 | -0.516 | 0.05262 | -0.07 | -9.811
-10 | -0.566 | 0.01139 | -0.1 | -49.699
-9.5 | -0.521 | 0.01072 | -0.102 | -48.635
-9 | -0.473 | 0.01013 | -0.104 | -46.689
-8.5 | -0.422 | 0.0098 | -0.105 | -43.035
-8 | -0.368 | 0.00931 | -0.107 | -39.512
-7.5 | -0.312 | 0.00895 | -0.109 | -34.879
-7 | -0.254 | 0.0086 | -0.11 | -29.538
-6.5 | -0.195 | 0.0082 | -0.112 | -23.742
-6 | -0.134 | 0.00787 | -0.113 | -17.021
-5.5 | -0.072 | 0.00758 | -0.115 | -9.518
-5 | -0.009 | 0.00734 | -0.117 | -1.286
-4.5 | 0.054 | 0.00713 | -0.118 | 7.574
-4 | 0.118 | 0.00694 | -0.12 | 16.987
-3.5 | 0.182 | 0.00676 | -0.121 | 26.941
-3 | 0.247 | 0.00589 | -0.123 | 41.902
-2.5 | 0.313 | 0.00612 | -0.124 | 51.058
-2 | 0.378 | 0.00384 | -0.126 | 98.362
-1.5 | 0.443 | 0.00389 | -0.127 | 113.858
-1 | 0.507 | 0.0039 | -0.129 | 130.108
-0.5 | 0.572 | 0.00395 | -0.13 | 144.809
0 | 0.628 | 0.00411 | -0.132 | 152.628
0.5 | 0.691 | 0.00419 | -0.133 | 165.017
1 | 0.754 | 0.00424 | -0.134 | 177.774
1.5 | 0.817 | 0.00431 | -0.136 | 189.418
2 | 0.88 | 0.00438 | -0.137 | 201.085
2.5 | 0.943 | 0.00453 | -0.139 | 207.889
3 | 0.999 | 0.0047 | -0.14 | 212.448
3.5 | 1.059 | 0.00492 | -0.141 | 215.476
4 | 1.118 | 0.00569 | -0.142 | 196.653
4.5 | 1.176 | 0.00626 | -0.144 | 188.054
5 | 1.233 | 0.00797 | -0.145 | 154.745
5.5 | 1.289 | 0.00978 | -0.146 | 131.71
6 | 1.342 | 0.01206 | -0.147 | 111.256
6.5 | 1.392 | 0.01587 | -0.148 | 87.723
7 | 1.441 | 0.01653 | -0.15 | 87.15
7.5 | 1.486 | 0.01719 | -0.151 | 86.458
8 | 1.528 | 0.01786 | -0.152 | 85.567
8.5 | 1.566 | 0.01862 | -0.153 | 84.141
9 | 1.599 | 0.01986 | -0.155 | 80.501
9.5 | 1.624 | 0.02079 | -0.156 | 78.082
10 | 1.641 | 0.02175 | -0.157 | 75.454
10.5 | 1.651 | 0.02276 | -0.158 | 72.543
11 | 1.654 | 0.0239 | -0.159 | 69.191
11.5 | 1.648 | 0.02508 | -0.16 | 65.709
12 | 1.633 | 0.02626 | -0.161 | 62.178
12.5 | 1.61 | 0.02753 | -0.162 | 58.482
13 | 1.577 | 0.02896 | -0.163 | 54.471
13.5 | 1.535 | 0.03082 | -0.164 | 49.816
14 | 1.485 | 0.03267 | -0.165 | 45.456
14.5 | 1.426 | 0.03507 | -0.166 | 40.646
15 | 1.359 | 0.03745 | -0.166 | 36.282
15.5 | 1.281 | 0.04105 | -0.166 | 31.199
16 | 1.074 | 0.09085 | -0.136 | 11.819

## 62. Re 3M Mach 0.25 (2)
BIGFOIL.COM POLAR EXPORT
NACA67-617 a=0.8
NACA67-617 a=0.8 |  |  |  | Cl Max: | 1.4976 | at alpha= | 18.5 | deg
XFOIL ncrit=9 |  |  |  | L/D Max: | 184.742 | at alpha= | 2.5 | deg
Re: | 3000000 |  |  | Cd Min: | 0.14664 | at alpha= | -19.5 | deg
Mach: | 0.25 |  |  | Cl=0 at alpha= | -5.5648 | deg
|  |  |  | @ Cl=0.1, Cd= | 0.0073347
|  |  |  | @ Cl=0.4, Cd= | 0.0058283
|  |  |  | @ Cl=0.6, Cd= | 0.0043817
alpha (deg) | Cl | Cd | Cm | Cl/Cd
-19.5 | -0.2369 | 0.14664 | -0.1412 | -1.6155
-19 | -0.7378 | 0.06222 | -0.1845 | -11.8579
-18.5 | -0.8043 | 0.04677 | -0.1948 | -17.1969
-18 | -0.8615 | 0.03616 | -0.1987 | -23.8247
-17.5 | -0.8811 | 0.03072 | -0.1977 | -28.6816
-17 | -0.89 | 0.02679 | -0.1949 | -33.2214
-16.5 | -0.8744 | 0.0245 | -0.1921 | -35.6898
-16 | -0.8514 | 0.02271 | -0.1893 | -37.4901
-15.5 | -0.8244 | 0.02122 | -0.1865 | -38.8501
-15 | -0.7949 | 0.01993 | -0.1836 | -39.8846
-14.5 | -0.762 | 0.01886 | -0.1808 | -40.403
-14 | -0.7359 | 0.01747 | -0.1771 | -42.1236
-13.5 | -0.7063 | 0.01621 | -0.1736 | -43.5719
-13 | -0.6633 | 0.0156 | -0.1716 | -42.5192
-12.5 | -0.6321 | 0.01444 | -0.168 | -43.7742
-12 | -0.5896 | 0.01382 | -0.1658 | -42.6628
-11.5 | -0.5498 | 0.01306 | -0.1631 | -42.098
-11 | -0.51 | 0.01233 | -0.1603 | -41.3625
-10.5 | -0.4663 | 0.0118 | -0.1581 | -39.5169
-10 | -0.4283 | 0.01091 | -0.155 | -39.2576
-9.5 | -0.385 | 0.01032 | -0.1526 | -37.3062
-9 | -0.3414 | 0.00982 | -0.1502 | -34.7658
-8.5 | -0.297 | 0.00947 | -0.1478 | -31.3622
-8 | -0.2495 | 0.00912 | -0.1462 | -27.3575
-7.5 | -0.1993 | 0.00877 | -0.145 | -22.7252
-7 | -0.1497 | 0.00838 | -0.1438 | -17.864
-6.5 | -0.0983 | 0.00809 | -0.143 | -12.1508
-6 | -0.0463 | 0.00782 | -0.1423 | -5.9207
-5.5 | 0.0069 | 0.00761 | -0.1419 | 0.9067
-5 | 0.0614 | 0.00747 | -0.1418 | 8.2195
-4.5 | 0.1156 | 0.00728 | -0.1416 | 15.8791
-4 | 0.1702 | 0.0071 | -0.1415 | 23.9718
-3.5 | 0.225 | 0.00694 | -0.1415 | 32.4207
-3 | 0.2795 | 0.00677 | -0.1415 | 41.2851
-2.5 | 0.3308 | 0.00645 | -0.1409 | 51.2868
-2 | 0.38 | 0.00605 | -0.1399 | 62.8099
-1.5 | 0.4269 | 0.00553 | -0.1385 | 77.1971
-1 | 0.4684 | 0.00473 | -0.1362 | 99.0275
-0.5 | 0.518 | 0.00426 | -0.1352 | 121.5962
0 | 0.5784 | 0.00437 | -0.1364 | 132.357
0.5 | 0.6338 | 0.0044 | -0.1363 | 144.0455
1 | 0.6879 | 0.00445 | -0.1358 | 154.5843
1.5 | 0.7431 | 0.0045 | -0.1357 | 165.1333
2 | 0.7893 | 0.00447 | -0.1337 | 176.5772
2.5 | 0.8221 | 0.00445 | -0.1286 | 184.7416
3 | 0.8545 | 0.00463 | -0.1237 | 184.5572
3.5 | 0.8789 | 0.00499 | -0.1171 | 176.1323
4 | 0.8736 | 0.00596 | -0.1045 | 146.5772
4.5 | 0.843 | 0.00778 | -0.0874 | 108.3548
5 | 0.8125 | 0.0101 | -0.0713 | 80.4455
5.5 | 0.8066 | 0.01204 | -0.0605 | 66.9934
6 | 0.8201 | 0.01352 | -0.0535 | 60.6583
6.5 | 0.8366 | 0.01501 | -0.0472 | 55.7362
7 | 0.8608 | 0.0163 | -0.0424 | 52.8098
7.5 | 0.8863 | 0.01765 | -0.038 | 50.2153
8 | 0.914 | 0.01896 | -0.0341 | 48.2068
8.5 | 0.9431 | 0.0203 | -0.0305 | 46.4581
9 | 0.9734 | 0.02166 | -0.0272 | 44.94
9.5 | 1.0072 | 0.02291 | -0.0245 | 43.9633
10 | 1.0434 | 0.02411 | -0.0222 | 43.2766
10.5 | 1.0812 | 0.02526 | -0.0202 | 42.8029
11.5 | 1.1548 | 0.02772 | -0.016 | 41.6595
12 | 1.1905 | 0.02907 | -0.0139 | 40.9529
12.5 | 1.226 | 0.03046 | -0.0118 | 40.2495
14 | 1.3145 | 0.03556 | -0.0037 | 36.9657
14.5 | 1.3736 | 0.03838 | -0.0085 | 35.7895
16 | 1.4354 | 0.04622 | 0.0005 | 31.0558
16.5 | 1.4532 | 0.04942 | 0.003 | 29.4051
17 | 1.4706 | 0.05276 | 0.0052 | 27.8734
17.5 | 1.4855 | 0.05649 | 0.0072 | 26.2967
18 | 1.4945 | 0.06093 | 0.0091 | 24.5281
18.5 | 1.4976 | 0.06609 | 0.0106 | 22.66
19 | 1.4954 | 0.07216 | 0.0116 | 20.7234
19.5 | 1.4961 | 0.07819 | 0.0118 | 19.1342
20 | 1.4939 | 0.0848 | 0.0114 | 17.6167

## 63. Re 3M Mach 0.50 (1)
BIGFOIL.COM POLAR EXPORT
NACA67-617 a=0.8
NACA67-617 a=0.8 |  |  |  | Cl Max: | 1.568 | at alpha= | 7.5 | deg
JavaFoil+Calcfoil stall+Eppler ext transition |  |  |  | L/D Max: | 206.783 | at alpha= | 3 | deg
Re: | 3000000 |  |  | Cd Min: | 0.00417 | at alpha= | -1.5 | deg
Mach: | 0.5 |  |  | Cl=0 at alpha= | -4.9286 | deg
|  |  |  | @ Cl=0.1, Cd= | 0.0075866
|  |  |  | @ Cl=0.4, Cd= | 0.0068333
|  |  |  | @ Cl=0.6, Cd= | 0.0042492
alpha (deg) | Cl | Cd | Cm | Cl/Cd
-20 | -0.853 | 0.16948 | -0.047 | -5.035
-19.5 | -0.826 | 0.16539 | -0.048 | -4.992
-19 | -0.798 | 0.15864 | -0.048 | -5.03
-18.5 | -0.77 | 0.15481 | -0.049 | -4.974
-18 | -0.741 | 0.15163 | -0.048 | -4.884
-17.5 | -0.712 | 0.14468 | -0.048 | -4.923
-17 | -0.684 | 0.14056 | -0.049 | -4.868
-16.5 | -0.656 | 0.13129 | -0.05 | -5
-16 | -0.628 | 0.12742 | -0.051 | -4.932
-15.5 | -0.6 | 0.12721 | -0.051 | -4.72
-15 | -0.571 | 0.12021 | -0.05 | -4.751
-14.5 | -0.543 | 0.11525 | -0.05 | -4.71
-14 | -0.515 | 0.11105 | -0.051 | -4.635
-13.5 | -0.487 | 0.10746 | -0.052 | -4.527
-13 | -0.458 | 0.10363 | -0.053 | -4.424
-12.5 | -0.43 | 0.10237 | -0.053 | -4.202
-12 | -0.401 | 0.09614 | -0.051 | -4.172
-11.5 | -0.373 | 0.09112 | -0.051 | -4.091
-11 | -0.345 | 0.08678 | -0.052 | -3.97
-10.5 | -0.316 | 0.08235 | -0.053 | -3.841
-10 | -0.288 | 0.07357 | -0.053 | -3.913
-9.5 | -0.26 | 0.0685 | -0.057 | -3.795
-9 | -0.232 | 0.06067 | -0.06 | -3.823
-8.5 | -0.313 | 0.05347 | -0.063 | -5.845
-8 | -0.308 | 0.04008 | -0.085 | -7.688
-7.5 | -0.32 | 0.01077 | -0.12 | -29.747
-7 | -0.268 | 0.0099 | -0.122 | -27.113
-6.5 | -0.209 | 0.00941 | -0.124 | -22.231
-6 | -0.146 | 0.00897 | -0.126 | -16.228
-5.5 | -0.079 | 0.00843 | -0.127 | -9.374
-5 | -0.01 | 0.00805 | -0.129 | -1.291
-4.5 | 0.06 | 0.00775 | -0.131 | 7.697
-4 | 0.131 | 0.00746 | -0.133 | 17.498
-3.5 | 0.202 | 0.00726 | -0.134 | 27.858
-3 | 0.274 | 0.00706 | -0.136 | 38.843
-2.5 | 0.348 | 0.00692 | -0.138 | 50.275
-2 | 0.42 | 0.0068 | -0.139 | 61.744
-1.5 | 0.495 | 0.00417 | -0.142 | 118.742
-1 | 0.567 | 0.00424 | -0.143 | 133.809
-0.5 | 0.639 | 0.00426 | -0.145 | 149.888
0 | 0.699 | 0.00453 | -0.147 | 154.454
0.5 | 0.77 | 0.0046 | -0.148 | 167.167
1 | 0.84 | 0.00466 | -0.15 | 180.15
1.5 | 0.91 | 0.00476 | -0.151 | 191.141
2 | 0.98 | 0.00486 | -0.153 | 201.588
2.5 | 1.051 | 0.0051 | -0.154 | 206.124
3 | 1.111 | 0.00537 | -0.156 | 206.783
3.5 | 1.176 | 0.0061 | -0.157 | 192.804
4 | 1.24 | 0.00686 | -0.159 | 180.824
4.5 | 1.302 | 0.00885 | -0.16 | 147.105
5 | 1.362 | 0.01118 | -0.161 | 121.797
5.5 | 1.42 | 0.01429 | -0.163 | 99.383
6 | 1.472 | 0.01881 | -0.164 | 78.254
6.5 | 1.516 | 0.01981 | -0.165 | 76.517
7 | 1.549 | 0.02081 | -0.167 | 74.44
7.5 | 1.568 | 0.02194 | -0.168 | 71.489
8 | 1.565 | 0.02405 | -0.169 | 65.061
8.5 | 1.519 | 0.02607 | -0.171 | 58.266
9 | 1.346 | 0.02838 | -0.172 | 47.418
9.5 | 0.973 | 0.0308 | -0.173 | 31.582
10 | 0.833 | 0.08206 | -0.08 | 10.147
10.5 | 0.86 | 0.08344 | -0.082 | 10.306
11 | 0.887 | 0.08768 | -0.084 | 10.118
11.5 | 0.914 | 0.09239 | -0.084 | 9.892
12 | 0.942 | 0.09849 | -0.089 | 9.567
12.5 | 0.969 | 0.10389 | -0.091 | 9.332

## 64. Re 3M Mach 0.50 (2)
BIGFOIL.COM POLAR EXPORT
NACA67-617 a=0.8
NACA67-617 a=0.8 |  |  |  | Cl Max: | 1.3087 | at alpha= | 14 | deg
XFOIL ncrit=9 |  |  |  | L/D Max: | 135.372 | at alpha= | 3 | deg
Re: | 3000000 |  |  | Cd Min: | 0.17448 | at alpha= | 19 | deg
Mach: | 0.5 |  |  | Cl=0 at alpha= | -5.938 | deg
|  |  |  | @ Cl=0.1, Cd= | 0.0081447
|  |  |  | @ Cl=0.4, Cd= | 0.0071441
|  |  |  | @ Cl=0.6, Cd= | 0.0050485
alpha (deg) | Cl | Cd | Cm | Cl/Cd
-14 | 0.0523 | 0.10249 | -0.2021 | 0.51029
-13.5 | 0.0533 | 0.09425 | -0.2058 | 0.56552
-13 | 0.0434 | 0.08486 | -0.2099 | 0.51143
-12.5 | 0.0224 | 0.07492 | -0.2142 | 0.29899
-12 | -0.0229 | 0.06282 | -0.2196 | -0.36453
-11.5 | -0.0722 | 0.04956 | -0.2269 | -1.4568
-11 | -0.1372 | 0.03561 | -0.2345 | -3.8529
-10.5 | -0.1719 | 0.02959 | -0.2316 | -5.8094
-10 | -0.2208 | 0.02385 | -0.2238 | -9.2579
-9.5 | -0.2342 | 0.02025 | -0.2157 | -11.5654
-9 | -0.255 | 0.01591 | -0.2052 | -16.0277
-8.5 | -0.2331 | 0.01325 | -0.1983 | -17.5925
-8 | -0.1939 | 0.01158 | -0.193 | -16.7444
-7.5 | -0.1483 | 0.01051 | -0.1885 | -14.1104
-7 | -0.1006 | 0.00976 | -0.1843 | -10.3074
-6.5 | -0.053 | 0.00914 | -0.1801 | -5.7987
-6 | -0.0058 | 0.00872 | -0.1759 | -0.66514
-5.5 | 0.041 | 0.00845 | -0.1716 | 4.8521
-5 | 0.0934 | 0.00817 | -0.1687 | 11.4321
-4.5 | 0.1481 | 0.00796 | -0.1664 | 18.6055
-4 | 0.2036 | 0.00775 | -0.1644 | 26.271
-3.5 | 0.2605 | 0.00759 | -0.1628 | 34.3215
-3 | 0.317 | 0.00742 | -0.1612 | 42.7224
-2.5 | 0.3732 | 0.00727 | -0.1597 | 51.3343
-2 | 0.4264 | 0.00702 | -0.1578 | 60.7407
-1.5 | 0.4722 | 0.00669 | -0.1545 | 70.583
-1 | 0.5044 | 0.00612 | -0.1483 | 82.4183
-0.5 | 0.5176 | 0.00517 | -0.1383 | 100.1161
0 | 0.5654 | 0.00498 | -0.135 | 113.5341
0.5 | 0.626 | 0.0051 | -0.1344 | 122.7451
1 | 0.6934 | 0.00528 | -0.1351 | 131.3258
1.5 | 0.7171 | 0.00564 | -0.1265 | 127.1454
2 | 0.7724 | 0.00572 | -0.1247 | 135.035
2.5 | 0.8096 | 0.00602 | -0.1193 | 134.485
3 | 0.8542 | 0.00631 | -0.1153 | 135.3724
3.5 | 0.8849 | 0.00693 | -0.1086 | 127.6912
4 | 0.8853 | 0.00826 | -0.0961 | 107.1792
4.5 | 0.8745 | 0.01011 | -0.082 | 86.4985
5 | 0.839 | 0.01297 | -0.0643 | 64.6877
5.5 | 0.833 | 0.01529 | -0.0526 | 54.4801
6 | 0.8404 | 0.01737 | -0.0436 | 48.3823
6.5 | 0.8524 | 0.01943 | -0.0357 | 43.8703
7 | 0.8765 | 0.02122 | -0.0298 | 41.3054
7.5 | 0.9029 | 0.02304 | -0.0244 | 39.1884
8 | 0.93 | 0.02496 | -0.0194 | 37.2596
8.5 | 0.9587 | 0.02696 | -0.0147 | 35.5601
9 | 0.9905 | 0.02893 | -0.0104 | 34.2378
9.5 | 1.0307 | 0.03066 | -0.0071 | 33.6171
10 | 1.0712 | 0.03245 | -0.0039 | 33.0108
10.5 | 1.1117 | 0.03435 | -0.0006 | 32.3639
11 | 1.152 | 0.03637 | 0.0026 | 31.6745
11.5 | 1.1879 | 0.03879 | 0.0062 | 30.6239
12 | 1.2249 | 0.04129 | 0.0096 | 29.6658
13 | 1.2866 | 0.04756 | 0.017 | 27.0521
13.5 | 1.3039 | 0.05197 | 0.021 | 25.0895
14 | 1.3087 | 0.05768 | 0.0248 | 22.689
14.5 | 1.3008 | 0.06483 | 0.0276 | 20.0648
15.5 | 1.255 | 0.08372 | 0.0283 | 14.9904
16 | 1.2235 | 0.09524 | 0.0252 | 12.8465
16.5 | 1.1894 | 0.10777 | 0.0201 | 11.0365
17.5 | 1.1275 | 0.13455 | 0.0045 | 8.3798
18 | 1.1021 | 0.1479 | -0.0039 | 7.4517
18.5 | 1.0774 | 0.16144 | -0.0127 | 6.6737
19 | 1.0578 | 0.17448 | -0.0211 | 6.0626

## 65. Re 4M Mach 0.00 (1)
BIGFOIL.COM POLAR EXPORT
NACA67-617 a=0.8
NACA67-617 a=0.8 |  |  |  | Cl Max: | 1.704 | at alpha= | 12.5 | deg
JavaFoil+Calcfoil stall+Eppler ext transition |  |  |  | L/D Max: | 215.669 | at alpha= | 2.5 | deg
Re: | 4000000 |  |  | Cd Min: | 0.00356 | at alpha= | -1.5 | deg
Mach: | 0 |  |  | Cl=0 at alpha= | -4.9262 | deg
|  |  |  | @ Cl=0.1, Cd= | 0.0059948
|  |  |  | @ Cl=0.4, Cd= | 0.0035692
|  |  |  | @ Cl=0.6, Cd= | 0.0037304
alpha (deg) | Cl | Cd | Cm | Cl/Cd
-20 | -0.643 | 0.16672 | -0.038 | -3.856
-19.5 | -0.656 | 0.16183 | -0.038 | -4.055
-19 | -0.669 | 0.15392 | -0.039 | -4.345
-18.5 | -0.68 | 0.14687 | -0.04 | -4.631
-18 | -0.69 | 0.13745 | -0.041 | -5.02
-17.5 | -0.698 | 0.13162 | -0.043 | -5.304
-17 | -0.704 | 0.1249 | -0.044 | -5.637
-16.5 | -0.708 | 0.11617 | -0.045 | -6.098
-16 | -0.709 | 0.11146 | -0.046 | -6.359
-15.5 | -0.707 | 0.1054 | -0.047 | -6.712
-15 | -0.703 | 0.09901 | -0.049 | -7.103
-14.5 | -0.697 | 0.09169 | -0.051 | -7.601
-14 | -0.685 | 0.08763 | -0.052 | -7.821
-13.5 | -0.673 | 0.0808 | -0.055 | -8.325
-13 | -0.659 | 0.07259 | -0.059 | -9.075
-12.5 | -0.639 | 0.06679 | -0.061 | -9.573
-12 | -0.63 | 0.05124 | -0.071 | -12.305
-11.5 | -0.693 | 0.01179 | -0.094 | -58.791
-11 | -0.655 | 0.01121 | -0.095 | -58.472
-10.5 | -0.613 | 0.01061 | -0.097 | -57.754
-10 | -0.567 | 0.00972 | -0.098 | -58.35
-9.5 | -0.519 | 0.00931 | -0.1 | -55.682
-9 | -0.468 | 0.00909 | -0.101 | -51.508
-8.5 | -0.416 | 0.00873 | -0.103 | -47.637
-8 | -0.362 | 0.00838 | -0.104 | -43.166
-7.5 | -0.306 | 0.00812 | -0.106 | -37.656
-7 | -0.248 | 0.00785 | -0.107 | -31.648
-6.5 | -0.19 | 0.00751 | -0.109 | -25.295
-6 | -0.131 | 0.00721 | -0.11 | -18.114
-5.5 | -0.07 | 0.00697 | -0.112 | -10.075
-5 | -0.009 | 0.00602 | -0.113 | -1.525
-4.5 | 0.052 | 0.00585 | -0.115 | 8.971
-4 | 0.115 | 0.00604 | -0.116 | 18.976
-3.5 | 0.177 | 0.00654 | -0.118 | 27.109
-3 | 0.24 | 0.00636 | -0.119 | 37.722
-2.5 | 0.304 | 0.00625 | -0.121 | 48.571
-2 | 0.366 | 0.00358 | -0.122 | 102.179
-1.5 | 0.429 | 0.00356 | -0.124 | 120.253
-1 | 0.491 | 0.00359 | -0.125 | 136.8
-0.5 | 0.554 | 0.00363 | -0.126 | 152.319
0 | 0.609 | 0.00375 | -0.128 | 162.294
0.5 | 0.67 | 0.0038 | -0.129 | 176.396
1 | 0.732 | 0.00386 | -0.13 | 189.617
1.5 | 0.793 | 0.00395 | -0.132 | 200.639
2 | 0.854 | 0.0041 | -0.133 | 208.164
2.5 | 0.915 | 0.00424 | -0.134 | 215.669
3 | 0.969 | 0.00485 | -0.136 | 199.931
3.5 | 1.027 | 0.00533 | -0.137 | 192.767
4 | 1.084 | 0.00608 | -0.138 | 178.285
4.5 | 1.141 | 0.0074 | -0.139 | 154.22
5 | 1.197 | 0.00869 | -0.14 | 137.729
5.5 | 1.252 | 0.01033 | -0.142 | 121.212
6 | 1.305 | 0.01176 | -0.143 | 110.985
6.5 | 1.356 | 0.0143 | -0.144 | 94.761
7 | 1.405 | 0.01485 | -0.145 | 94.574
7.5 | 1.451 | 0.01535 | -0.146 | 94.536
8 | 1.496 | 0.01594 | -0.148 | 93.858
8.5 | 1.538 | 0.01654 | -0.149 | 92.946
9 | 1.576 | 0.01715 | -0.15 | 91.909
9.5 | 1.608 | 0.01832 | -0.151 | 87.787
10 | 1.636 | 0.0191 | -0.152 | 85.635
10.5 | 1.659 | 0.01989 | -0.153 | 83.391
11 | 1.678 | 0.02071 | -0.154 | 80.989
11.5 | 1.691 | 0.02161 | -0.155 | 78.253
12 | 1.7 | 0.02246 | -0.157 | 75.696
12.5 | 1.704 | 0.02342 | -0.158 | 72.748
13 | 1.703 | 0.02458 | -0.159 | 69.272
13.5 | 1.697 | 0.02552 | -0.16 | 66.477
14 | 1.686 | 0.02678 | -0.16 | 62.947
14.5 | 1.67 | 0.02806 | -0.161 | 59.534
15 | 1.651 | 0.0292 | -0.162 | 56.532
15.5 | 1.627 | 0.03074 | -0.163 | 52.933
16 | 1.601 | 0.03213 | -0.164 | 49.814
16.5 | 1.57 | 0.03403 | -0.165 | 46.14
17 | 1.537 | 0.03598 | -0.165 | 42.713
17.5 | 1.5 | 0.03818 | -0.166 | 39.299

## 66. Re 4M Mach 0.00 (2)
BIGFOIL.COM POLAR EXPORT
NACA67-617 a=0.8
NACA67-617 a=0.8 |  |  |  | Cl Max: | 1.5998 | at alpha= | 20 | deg
XFOIL ncrit=9 |  |  |  | L/D Max: | 213.646 | at alpha= | 2.5 | deg
Re: | 4000000 |  |  | Cd Min: | 0.06038 | at alpha= | 20 | deg
Mach: | 0 |  |  | Cl=0 at alpha= | -5.4722 | deg
|  |  |  | @ Cl=0.1, Cd= | 0.0065557
|  |  |  | @ Cl=0.4, Cd= | 0.0051254
|  |  |  | @ Cl=0.6, Cd= | 0.0036264
alpha (deg) | Cl | Cd | Cm | Cl/Cd
-20 | -1.0206 | 0.03287 | -0.179 | -31.0496
-19.5 | -1.0232 | 0.02916 | -0.1777 | -35.0892
-19 | -1.0257 | 0.02592 | -0.1752 | -39.5718
-18.5 | -1.0293 | 0.02299 | -0.1716 | -44.7716
-18 | -1.031 | 0.0203 | -0.1674 | -50.7882
-17.5 | -1.005 | 0.01908 | -0.1654 | -52.673
-17 | -0.9793 | 0.01789 | -0.163 | -54.7401
-16.5 | -0.9498 | 0.01691 | -0.161 | -56.1679
-16 | -0.9177 | 0.01609 | -0.159 | -57.0354
-15.5 | -0.8839 | 0.01536 | -0.1571 | -57.5456
-15 | -0.8482 | 0.01467 | -0.1553 | -57.8187
-14 | -0.7729 | 0.01344 | -0.152 | -57.5074
-13.5 | -0.7381 | 0.01267 | -0.1498 | -58.2557
-13 | -0.6996 | 0.01209 | -0.148 | -57.866
-12.5 | -0.6608 | 0.01153 | -0.146 | -57.3114
-12 | -0.6197 | 0.01109 | -0.1444 | -55.8792
-11.5 | -0.5773 | 0.01066 | -0.143 | -54.1557
-11 | -0.5356 | 0.0102 | -0.1413 | -52.5098
-10.5 | -0.493 | 0.00982 | -0.1396 | -50.2037
-10 | -0.4511 | 0.0095 | -0.1377 | -47.4842
-9.5 | -0.4055 | 0.00916 | -0.1366 | -44.2686
-9 | -0.3589 | 0.00875 | -0.1356 | -41.0171
-8.5 | -0.3105 | 0.00841 | -0.135 | -36.9203
-8 | -0.2611 | 0.00811 | -0.1345 | -32.1948
-7.5 | -0.2105 | 0.00787 | -0.1342 | -26.7471
-7 | -0.1593 | 0.00764 | -0.1341 | -20.8508
-6.5 | -0.108 | 0.00736 | -0.1339 | -14.6739
-6 | -0.0559 | 0.00711 | -0.1339 | -7.8622
-5.5 | -0.003 | 0.00689 | -0.134 | -0.43541
-5 | 0.051 | 0.00672 | -0.1344 | 7.5893
-4.5 | 0.1047 | 0.00654 | -0.1347 | 16.0092
-4 | 0.1593 | 0.00639 | -0.1351 | 24.9296
-3.5 | 0.2135 | 0.00623 | -0.1355 | 34.2697
-3 | 0.2678 | 0.00607 | -0.1359 | 44.1186
-2.5 | 0.3201 | 0.00582 | -0.1359 | 55
-2 | 0.3701 | 0.00548 | -0.1355 | 67.5365
-0.5 | 0.5109 | 0.00381 | -0.1327 | 134.0945
0 | 0.5643 | 0.00362 | -0.1328 | 155.884
0.5 | 0.6197 | 0.00363 | -0.1332 | 170.7163
1 | 0.6756 | 0.00375 | -0.1338 | 180.16
1.5 | 0.7282 | 0.00375 | -0.1336 | 194.1867
2 | 0.7783 | 0.0038 | -0.1329 | 204.8158
2.5 | 0.8204 | 0.00384 | -0.1304 | 213.6458
3 | 0.843 | 0.00406 | -0.1237 | 207.6355
3.5 | 0.8415 | 0.0048 | -0.112 | 175.3125
4 | 0.7873 | 0.00684 | -0.0901 | 115.1023
4.5 | 0.78 | 0.00833 | -0.0784 | 93.6375
5 | 0.7756 | 0.00998 | -0.0678 | 77.7154
5.5 | 0.7819 | 0.0115 | -0.0596 | 67.9913
6 | 0.8038 | 0.01265 | -0.0544 | 63.5415
6.5 | 0.8289 | 0.01376 | -0.05 | 60.2398
7 | 0.857 | 0.01482 | -0.0462 | 57.8273
7.5 | 0.8837 | 0.016 | -0.0423 | 55.2313
8 | 0.9164 | 0.01699 | -0.0395 | 53.9376
8.5 | 0.947 | 0.01812 | -0.0364 | 52.2627
9.5 | 1.0141 | 0.02021 | -0.0316 | 50.1781
10 | 1.0518 | 0.0211 | -0.0299 | 49.8483
10.5 | 1.0878 | 0.02207 | -0.0281 | 49.2886
11 | 1.1247 | 0.02304 | -0.0264 | 48.8151
11.5 | 1.163 | 0.02395 | -0.0251 | 48.5595
12 | 1.1964 | 0.02514 | -0.0231 | 47.5895
12.5 | 1.2327 | 0.0262 | -0.0216 | 47.0496
13.5 | 1.2985 | 0.0287 | -0.0181 | 45.2439
14.5 | 1.3566 | 0.03166 | -0.0138 | 42.849
15 | 1.3959 | 0.03346 | -0.0145 | 41.7185
15.5 | 1.4663 | 0.03606 | -0.0227 | 40.6628
16 | 1.4646 | 0.03763 | -0.0145 | 38.9211
16.5 | 1.4861 | 0.03978 | -0.0121 | 37.358
17 | 1.5094 | 0.04188 | -0.0102 | 36.0411
17.5 | 1.5294 | 0.04432 | -0.0081 | 34.5081
18 | 1.5465 | 0.04705 | -0.006 | 32.8693
18.5 | 1.5596 | 0.05019 | -0.0038 | 31.0739
19 | 1.5731 | 0.05345 | -0.002 | 29.4312
19.5 | 1.5883 | 0.05668 | -0.0007 | 28.0222
20 | 1.5998 | 0.06038 | 0.0005 | 26.4955

## 67. Re 4M Mach 0.10 (1)
BIGFOIL.COM POLAR EXPORT
NACA67-617 a=0.8
NACA67-617 a=0.8 |  |  |  | Cl Max: | 1.695 | at alpha= | 12.5 | deg
JavaFoil+Calcfoil stall+Eppler ext transition |  |  |  | L/D Max: | 216.186 | at alpha= | 2.5 | deg
Re: | 4000000 |  |  | Cd Min: | 0.00357 | at alpha= | -2 | deg
Mach: | 0.1 |  |  | Cl=0 at alpha= | -4.9274 | deg
|  |  |  | @ Cl=0.1, Cd= | 0.0060116
|  |  |  | @ Cl=0.4, Cd= | 0.0035751
|  |  |  | @ Cl=0.6, Cd= | 0.0037521
alpha (deg) | Cl | Cd | Cm | Cl/Cd
-16.5 | -0.685 | 0.11913 | -0.044 | -5.752
-16 | -0.689 | 0.11334 | -0.045 | -6.082
-15.5 | -0.691 | 0.10701 | -0.047 | -6.455
-15 | -0.69 | 0.0992 | -0.049 | -6.955
-14.5 | -0.685 | 0.09321 | -0.05 | -7.35
-14 | -0.676 | 0.08888 | -0.051 | -7.604
-13.5 | -0.664 | 0.0832 | -0.053 | -7.985
-13 | -0.652 | 0.07454 | -0.058 | -8.747
-12.5 | -0.634 | 0.06917 | -0.06 | -9.158
-12 | -0.617 | 0.05927 | -0.066 | -10.417
-11.5 | -0.692 | 0.012 | -0.094 | -57.657
-11 | -0.655 | 0.0113 | -0.096 | -57.97
-10.5 | -0.613 | 0.01049 | -0.097 | -58.408
-10 | -0.567 | 0.00981 | -0.099 | -57.822
-9.5 | -0.519 | 0.00938 | -0.1 | -55.399
-9 | -0.469 | 0.00925 | -0.102 | -50.715
-8.5 | -0.417 | 0.00878 | -0.103 | -47.474
-8 | -0.363 | 0.00843 | -0.105 | -43.049
-7.5 | -0.307 | 0.00817 | -0.106 | -37.539
-7 | -0.249 | 0.00789 | -0.108 | -31.601
-6.5 | -0.191 | 0.00755 | -0.109 | -25.278
-6 | -0.131 | 0.00725 | -0.111 | -18.095
-5.5 | -0.071 | 0.00701 | -0.112 | -10.067
-5 | -0.009 | 0.00679 | -0.114 | -1.358
-4.5 | 0.053 | 0.00586 | -0.115 | 8.998
-4 | 0.115 | 0.00606 | -0.117 | 19
-3.5 | 0.178 | 0.00593 | -0.118 | 29.987
-3 | 0.241 | 0.00634 | -0.12 | 38.031
-2.5 | 0.305 | 0.00623 | -0.121 | 48.935
-2 | 0.368 | 0.00357 | -0.123 | 103.037
-1.5 | 0.431 | 0.00358 | -0.124 | 120.199
-1 | 0.494 | 0.00361 | -0.126 | 136.744
-0.5 | 0.556 | 0.00365 | -0.127 | 152.247
0 | 0.612 | 0.00378 | -0.128 | 162.107
0.5 | 0.674 | 0.00382 | -0.13 | 176.18
1 | 0.735 | 0.00388 | -0.131 | 189.36
1.5 | 0.797 | 0.00398 | -0.132 | 200.326
2 | 0.858 | 0.00411 | -0.134 | 208.722
2.5 | 0.919 | 0.00425 | -0.135 | 216.186
3 | 0.974 | 0.00489 | -0.136 | 199.162
3.5 | 1.032 | 0.00538 | -0.137 | 191.976
4 | 1.09 | 0.00614 | -0.139 | 177.497
4.5 | 1.146 | 0.00751 | -0.14 | 152.607
5 | 1.202 | 0.00876 | -0.141 | 137.249
5.5 | 1.257 | 0.01045 | -0.142 | 120.361
6 | 1.311 | 0.01192 | -0.143 | 109.927
6.5 | 1.361 | 0.01446 | -0.145 | 94.161
7 | 1.411 | 0.01499 | -0.146 | 94.091
7.5 | 1.457 | 0.0155 | -0.147 | 94.005
8 | 1.501 | 0.0161 | -0.148 | 93.24
8.5 | 1.543 | 0.01673 | -0.149 | 92.237
9 | 1.58 | 0.01733 | -0.151 | 91.171
9.5 | 1.611 | 0.01852 | -0.152 | 87.026
10 | 1.638 | 0.0193 | -0.153 | 84.853
10.5 | 1.66 | 0.02014 | -0.154 | 82.395
11 | 1.676 | 0.02098 | -0.155 | 79.894
11.5 | 1.688 | 0.02194 | -0.156 | 76.928
12 | 1.694 | 0.02281 | -0.157 | 74.274
12.5 | 1.695 | 0.02382 | -0.158 | 71.146
13 | 1.69 | 0.02492 | -0.159 | 67.82
13.5 | 1.68 | 0.02595 | -0.16 | 64.739
14 | 1.665 | 0.02725 | -0.161 | 61.102
14.5 | 1.646 | 0.02864 | -0.162 | 57.463
15 | 1.621 | 0.03011 | -0.163 | 53.829
15.5 | 1.593 | 0.03145 | -0.164 | 50.643
16 | 1.56 | 0.03324 | -0.165 | 46.936
16.5 | 1.524 | 0.03532 | -0.165 | 43.144
17 | 1.485 | 0.0375 | -0.166 | 39.602
17.5 | 1.443 | 0.04008 | -0.166 | 35.999

## 68. Re 4M Mach 0.10 (2)
BIGFOIL.COM POLAR EXPORT
NACA67-617 a=0.8
NACA67-617 a=0.8 |  |  |  | Cl Max: | 1.5947 | at alpha= | 20 | deg
XFOIL ncrit=9 |  |  |  | L/D Max: | 213.195 | at alpha= | 2.5 | deg
Re: | 4000000 |  |  | Cd Min: | 0.06271 | at alpha= | 20 | deg
Mach: | 0.1 |  |  | Cl=0 at alpha= | -5.4797 | deg
|  |  |  | @ Cl=0.1, Cd= | 0.0065808
|  |  |  | @ Cl=0.4, Cd= | 0.0053027
|  |  |  | @ Cl=0.6, Cd= | 0.0036459
alpha (deg) | Cl | Cd | Cm | Cl/Cd
-20 | -0.9794 | 0.03745 | -0.1827 | -26.1522
-19.5 | -0.9905 | 0.03247 | -0.1826 | -30.5051
-19 | -1.0017 | 0.02826 | -0.1806 | -35.4459
-18.5 | -1.001 | 0.02531 | -0.1779 | -39.5496
-18 | -1.0073 | 0.0222 | -0.1738 | -45.3739
-17.5 | -1.0032 | 0.01979 | -0.1697 | -50.6923
-17 | -0.977 | 0.01856 | -0.1674 | -52.6401
-16.5 | -0.9496 | 0.01743 | -0.165 | -54.4808
-16 | -0.9185 | 0.01652 | -0.1627 | -55.5993
-15.5 | -0.8853 | 0.01572 | -0.1606 | -56.3168
-15 | -0.8496 | 0.01497 | -0.1587 | -56.7535
-14.5 | -0.8117 | 0.01434 | -0.157 | -56.6039
-14 | -0.7705 | 0.01386 | -0.1556 | -55.5916
-13.5 | -0.7372 | 0.01299 | -0.1529 | -56.7513
-13 | -0.7001 | 0.01231 | -0.1508 | -56.8725
-12.5 | -0.6613 | 0.01172 | -0.1487 | -56.4249
-12 | -0.6199 | 0.01125 | -0.147 | -55.1022
-11.5 | -0.5772 | 0.01079 | -0.1454 | -53.494
-11 | -0.5352 | 0.01031 | -0.1436 | -51.9108
-10.5 | -0.4921 | 0.00991 | -0.1419 | -49.6569
-10 | -0.4499 | 0.00956 | -0.14 | -47.0607
-9.5 | -0.4054 | 0.00926 | -0.1384 | -43.7797
-9 | -0.3591 | 0.00882 | -0.1373 | -40.7143
-8.5 | -0.3107 | 0.00846 | -0.1365 | -36.7258
-8 | -0.2612 | 0.00816 | -0.1359 | -32.0098
-7.5 | -0.2104 | 0.00791 | -0.1355 | -26.5992
-7 | -0.1588 | 0.00768 | -0.1354 | -20.6771
-6.5 | -0.1075 | 0.00738 | -0.1351 | -14.5664
-6 | -0.0553 | 0.00713 | -0.135 | -7.756
-5.5 | -0.0022 | 0.00691 | -0.1351 | -0.31838
-5 | 0.0521 | 0.00675 | -0.1354 | 7.7185
-4.5 | 0.1059 | 0.00656 | -0.1356 | 16.1433
-4 | 0.1608 | 0.00641 | -0.136 | 25.0858
-3.5 | 0.2152 | 0.00625 | -0.1364 | 34.432
-3 | 0.2697 | 0.00609 | -0.1367 | 44.2857
-2.5 | 0.3223 | 0.00584 | -0.1367 | 55.1884
-2 | 0.3726 | 0.0055 | -0.1363 | 67.7455
-1.5 | 0.4226 | 0.00514 | -0.1359 | 82.2179
-1 | 0.4701 | 0.00463 | -0.1351 | 101.5335
-0.5 | 0.5136 | 0.00384 | -0.1334 | 133.75
0 | 0.5671 | 0.00364 | -0.1334 | 155.7967
0.5 | 0.6226 | 0.00365 | -0.1338 | 170.5753
1 | 0.6787 | 0.00377 | -0.1343 | 180.0265
1.5 | 0.7311 | 0.00377 | -0.134 | 193.9257
2 | 0.7809 | 0.00382 | -0.1332 | 204.4241
2.5 | 0.8208 | 0.00385 | -0.1302 | 213.1948
3 | 0.8441 | 0.0041 | -0.1235 | 205.878
3.5 | 0.8442 | 0.00483 | -0.1121 | 174.7826
4 | 0.7894 | 0.00689 | -0.0901 | 114.5718
4.5 | 0.7823 | 0.00839 | -0.0784 | 93.242
5 | 0.7764 | 0.0101 | -0.0675 | 76.8713
5.5 | 0.7827 | 0.01164 | -0.0592 | 67.2423
6 | 0.8038 | 0.01282 | -0.0538 | 62.6989
6.5 | 0.8297 | 0.01393 | -0.0495 | 59.5621
7 | 0.8563 | 0.01506 | -0.0454 | 56.8592
7.5 | 0.8843 | 0.01621 | -0.0416 | 54.5527
8 | 0.9171 | 0.01722 | -0.0388 | 53.2578
8.5 | 0.9466 | 0.01841 | -0.0355 | 51.4177
9.5 | 1.0154 | 0.02049 | -0.0308 | 49.5559
10 | 1.0518 | 0.02146 | -0.0288 | 49.0121
10.5 | 1.0892 | 0.0224 | -0.0271 | 48.625
11 | 1.1268 | 0.02336 | -0.0255 | 48.2363
11.5 | 1.1645 | 0.02434 | -0.024 | 47.8431
12 | 1.198 | 0.02557 | -0.022 | 46.8518
12.5 | 1.2352 | 0.02661 | -0.0205 | 46.4186
13.5 | 1.3002 | 0.02926 | -0.0167 | 44.4361
14.5 | 1.3578 | 0.03238 | -0.0122 | 41.9333
15 | 1.393 | 0.03408 | -0.0117 | 40.8744
15.5 | 1.4625 | 0.03701 | -0.02 | 39.5163
16 | 1.4649 | 0.03856 | -0.0125 | 37.9901
16.5 | 1.487 | 0.04077 | -0.0102 | 36.4729
17 | 1.509 | 0.04305 | -0.008 | 35.0523
17.5 | 1.5295 | 0.04553 | -0.006 | 33.5932
18 | 1.5446 | 0.04854 | -0.0037 | 31.8212
18.5 | 1.5565 | 0.0519 | -0.0015 | 29.9904
19 | 1.5708 | 0.05524 | 0.0001 | 28.4359
19.5 | 1.5843 | 0.05878 | 0.0015 | 26.953
20 | 1.5947 | 0.06271 | 0.0027 | 25.4298

## 69. Re 4M Mach 0.25 (1)
BIGFOIL.COM POLAR EXPORT
NACA67-617 a=0.8
NACA67-617 a=0.8 |  |  |  | Cl Max: | 1.655 | at alpha= | 11 | deg
JavaFoil+Calcfoil stall+Eppler ext transition |  |  |  | L/D Max: | 216.198 | at alpha= | 2.5 | deg
Re: | 4000000 |  |  | Cd Min: | 0.00364 | at alpha= | -2 | deg
Mach: | 0.25 |  |  | Cl=0 at alpha= | -4.9286 | deg
|  |  |  | @ Cl=0.1, Cd= | 0.0060803
|  |  |  | @ Cl=0.4, Cd= | 0.00364
|  |  |  | @ Cl=0.6, Cd= | 0.00376
alpha (deg) | Cl | Cd | Cm | Cl/Cd
-18.5 | -0.312 | 0.16755 | -0.039 | -1.864
-18 | -0.363 | 0.1593 | -0.04 | -2.278
-17.5 | -0.408 | 0.15019 | -0.04 | -2.72
-17 | -0.45 | 0.14134 | -0.041 | -3.184
-16.5 | -0.487 | 0.13267 | -0.043 | -3.674
-16 | -0.52 | 0.12313 | -0.044 | -4.224
-15.5 | -0.548 | 0.11662 | -0.045 | -4.699
-15 | -0.57 | 0.11023 | -0.046 | -5.173
-14.5 | -0.588 | 0.10243 | -0.048 | -5.736
-14 | -0.598 | 0.09699 | -0.049 | -6.169
-13.5 | -0.604 | 0.09085 | -0.05 | -6.643
-13 | -0.603 | 0.08318 | -0.053 | -7.253
-12.5 | -0.596 | 0.07771 | -0.055 | -7.674
-12 | -0.583 | 0.0727 | -0.056 | -8.025
-11.5 | -0.568 | 0.0648 | -0.061 | -8.766
-11 | -0.549 | 0.05536 | -0.068 | -9.913
-10.5 | -0.588 | 0.01648 | -0.095 | -35.71
-10 | -0.567 | 0.01082 | -0.101 | -52.406
-9.5 | -0.522 | 0.01021 | -0.103 | -51.148
-9 | -0.474 | 0.00966 | -0.104 | -49.05
-8.5 | -0.422 | 0.00922 | -0.106 | -45.787
-8 | -0.368 | 0.00882 | -0.107 | -41.758
-7.5 | -0.312 | 0.00845 | -0.109 | -36.991
-7 | -0.254 | 0.00813 | -0.111 | -31.285
-6.5 | -0.195 | 0.00776 | -0.112 | -25.124
-6 | -0.134 | 0.00743 | -0.114 | -18.069
-5.5 | -0.072 | 0.00716 | -0.115 | -10.086
-5 | -0.009 | 0.00693 | -0.117 | -1.364
-4.5 | 0.054 | 0.00672 | -0.118 | 8.045
-4 | 0.118 | 0.00583 | -0.12 | 20.245
-3.5 | 0.182 | 0.00568 | -0.121 | 32.129
-3 | 0.247 | 0.00586 | -0.123 | 42.136
-2.5 | 0.313 | 0.00578 | -0.125 | 54.154
-2 | 0.378 | 0.00364 | -0.126 | 103.982
-1.5 | 0.443 | 0.00364 | -0.128 | 121.466
-1 | 0.507 | 0.00365 | -0.129 | 138.926
-0.5 | 0.572 | 0.00369 | -0.13 | 154.843
0 | 0.628 | 0.00383 | -0.132 | 164.006
0.5 | 0.692 | 0.00389 | -0.133 | 177.642
1 | 0.755 | 0.00395 | -0.135 | 191.152
1.5 | 0.818 | 0.00409 | -0.136 | 200.195
2 | 0.881 | 0.00421 | -0.137 | 209.038
2.5 | 0.944 | 0.00436 | -0.139 | 216.198
3 | 0.999 | 0.00506 | -0.14 | 197.572
3.5 | 1.059 | 0.00556 | -0.141 | 190.475
4 | 1.118 | 0.00648 | -0.142 | 172.607
4.5 | 1.175 | 0.00836 | -0.144 | 140.605
5 | 1.233 | 0.00919 | -0.145 | 134.061
5.5 | 1.289 | 0.01109 | -0.146 | 116.209
6 | 1.342 | 0.01305 | -0.147 | 102.897
6.5 | 1.393 | 0.01511 | -0.149 | 92.186
7 | 1.442 | 0.0157 | -0.15 | 91.839
7.5 | 1.487 | 0.01632 | -0.151 | 91.1
8 | 1.529 | 0.01701 | -0.152 | 89.909
8.5 | 1.567 | 0.01766 | -0.153 | 88.725
9 | 1.6 | 0.01893 | -0.155 | 84.546
9.5 | 1.625 | 0.01973 | -0.156 | 82.354
10 | 1.642 | 0.02072 | -0.157 | 79.253
10.5 | 1.652 | 0.02165 | -0.158 | 76.332
11 | 1.655 | 0.02273 | -0.159 | 72.797
11.5 | 1.649 | 0.02383 | -0.16 | 69.206
12 | 1.634 | 0.02494 | -0.161 | 65.52
12.5 | 1.611 | 0.02611 | -0.162 | 61.702
13 | 1.579 | 0.02756 | -0.163 | 57.277
13.5 | 1.537 | 0.0294 | -0.164 | 52.276
14 | 1.487 | 0.03101 | -0.165 | 47.95
14.5 | 1.428 | 0.03327 | -0.166 | 42.912
15 | 1.361 | 0.0352 | -0.167 | 38.666
15.5 | 1.285 | 0.03812 | -0.167 | 33.715
16 | 1.195 | 0.04452 | -0.166 | 26.839

## 70. Re 4M Mach 0.25 (2)
BIGFOIL.COM POLAR EXPORT
NACA67-617 a=0.8
NACA67-617 a=0.8 |  |  |  | Cl Max: | 1.5499 | at alpha= | 20 | deg
XFOIL ncrit=9 |  |  |  | L/D Max: | 206.35 | at alpha= | 2.5 | deg
Re: | 4000000 |  |  | Cd Min: | 0.12721 | at alpha= | -20 | deg
Mach: | 0.25 |  |  | Cl=0 at alpha= | -5.5288 | deg
|  |  |  | @ Cl=0.1, Cd= | 0.0067047
|  |  |  | @ Cl=0.4, Cd= | 0.0055758
|  |  |  | @ Cl=0.6, Cd= | 0.00374
alpha (deg) | Cl | Cd | Cm | Cl/Cd
-20 | -0.3803 | 0.12721 | -0.1475 | -2.9895
-19 | -0.7591 | 0.05855 | -0.1876 | -12.965
-18.5 | -0.823 | 0.04427 | -0.1967 | -18.5905
-18 | -0.8729 | 0.03492 | -0.1993 | -24.9971
-17.5 | -0.8877 | 0.0299 | -0.198 | -29.689
-17 | -0.8944 | 0.02613 | -0.195 | -34.2289
-16.5 | -0.9003 | 0.02284 | -0.1906 | -39.4177
-16 | -0.8975 | 0.02023 | -0.1857 | -44.3648
-15.5 | -0.8795 | 0.01842 | -0.1816 | -47.747
-15 | -0.8488 | 0.0172 | -0.1784 | -49.3488
-14.5 | -0.8121 | 0.01627 | -0.1757 | -49.914
-14 | -0.7704 | 0.0156 | -0.1734 | -49.3846
-13.5 | -0.7341 | 0.0147 | -0.1703 | -49.9388
-13 | -0.6945 | 0.01399 | -0.1677 | -49.6426
-12.5 | -0.6587 | 0.01309 | -0.1644 | -50.3209
-12 | -0.6191 | 0.01232 | -0.1616 | -50.2516
-11.5 | -0.5756 | 0.01171 | -0.1593 | -49.1546
-11 | -0.5328 | 0.01108 | -0.1569 | -48.0866
-10.5 | -0.4882 | 0.01055 | -0.1547 | -46.2749
-10 | -0.4438 | 0.01003 | -0.1524 | -44.2473
-9.5 | -0.3976 | 0.00966 | -0.1503 | -41.1594
-9 | -0.355 | 0.00922 | -0.1476 | -38.5033
-8.5 | -0.3101 | 0.00879 | -0.1454 | -35.2787
-8 | -0.2605 | 0.00843 | -0.1441 | -30.9015
-7.5 | -0.2092 | 0.00814 | -0.1432 | -25.7002
-7 | -0.1568 | 0.00784 | -0.1425 | -20
-6.5 | -0.1041 | 0.00755 | -0.1419 | -13.7881
-6 | -0.0508 | 0.00729 | -0.1414 | -6.9684
-5.5 | 0.0031 | 0.00705 | -0.1411 | 0.43972
-5 | 0.0578 | 0.00685 | -0.141 | 8.438
-4.5 | 0.113 | 0.00666 | -0.141 | 16.967
-4 | 0.169 | 0.00651 | -0.1412 | 25.9601
-3.5 | 0.2245 | 0.00634 | -0.1414 | 35.4101
-3 | 0.2804 | 0.00619 | -0.1416 | 45.2989
-2.5 | 0.3347 | 0.00599 | -0.1415 | 55.8765
-2 | 0.3863 | 0.00567 | -0.141 | 68.1305
-1.5 | 0.4372 | 0.00532 | -0.1404 | 82.1805
-1 | 0.4846 | 0.00478 | -0.1392 | 101.3808
-0.5 | 0.5277 | 0.00399 | -0.1371 | 132.2556
0 | 0.5814 | 0.00374 | -0.1369 | 155.4545
0.5 | 0.6376 | 0.00374 | -0.137 | 170.4813
1 | 0.6947 | 0.00387 | -0.1373 | 179.509
1.5 | 0.7452 | 0.00387 | -0.1361 | 192.5581
2 | 0.7855 | 0.00391 | -0.1327 | 200.8951
2.5 | 0.8254 | 0.004 | -0.1293 | 206.35
3 | 0.8525 | 0.00431 | -0.1232 | 197.7958
3.5 | 0.8534 | 0.00511 | -0.1117 | 167.0059
4 | 0.8009 | 0.00722 | -0.09 | 110.928
4.5 | 0.7939 | 0.00881 | -0.0781 | 90.1135
5 | 0.7819 | 0.01075 | -0.0658 | 72.7349
5.5 | 0.7865 | 0.01242 | -0.057 | 63.3253
6 | 0.8076 | 0.01368 | -0.0514 | 59.0351
6.5 | 0.831 | 0.01497 | -0.0463 | 55.511
7 | 0.8587 | 0.01615 | -0.0421 | 53.1703
7.5 | 0.8873 | 0.0174 | -0.0381 | 50.9943
8 | 0.919 | 0.01856 | -0.0348 | 49.5151
8.5 | 0.9509 | 0.01978 | -0.0316 | 48.0738
9 | 0.9821 | 0.0211 | -0.0284 | 46.545
9.5 | 1.0204 | 0.02212 | -0.0263 | 46.1302
10 | 1.0596 | 0.02312 | -0.0243 | 45.8304
10.5 | 1.0962 | 0.02429 | -0.022 | 45.1297
11 | 1.1354 | 0.02537 | -0.0202 | 44.7536
11.5 | 1.1738 | 0.0265 | -0.0183 | 44.2943
12 | 1.209 | 0.02785 | -0.0161 | 43.4111
12.5 | 1.2449 | 0.02921 | -0.014 | 42.619
13 | 1.2791 | 0.03071 | -0.0118 | 41.6509
14 | 1.3392 | 0.03431 | -0.0068 | 39.0324
14.5 | 1.3672 | 0.0363 | -0.0042 | 37.6639
15 | 1.392 | 0.03839 | -0.0012 | 36.2594
15.5 | 1.4428 | 0.04136 | -0.0046 | 34.8839
16.5 | 1.4869 | 0.04683 | 0.0004 | 31.751
17 | 1.5025 | 0.05012 | 0.0031 | 29.9781
17.5 | 1.515 | 0.05384 | 0.0057 | 28.1389
18 | 1.5267 | 0.05783 | 0.0078 | 26.3998
18.5 | 1.5391 | 0.06194 | 0.0095 | 24.8482
19 | 1.5463 | 0.06672 | 0.0109 | 23.176
19.5 | 1.5489 | 0.07222 | 0.0118 | 21.447
20 | 1.5499 | 0.07813 | 0.012 | 19.8375

## 71. Re 4M Mach 0.50 (1)
BIGFOIL.COM POLAR EXPORT
NACA67-617 a=0.8
NACA67-617 a=0.8 |  |  |  | Cl Max: | 1.57 | at alpha= | 7.5 | deg
JavaFoil+Calcfoil stall+Eppler ext transition |  |  |  | L/D Max: | 213.144 | at alpha= | 2.5 | deg
Re: | 4000000 |  |  | Cd Min: | 0.00391 | at alpha= | -1.5 | deg
Mach: | 0.5 |  |  | Cl=0 at alpha= | -4.9286 | deg
|  |  |  | @ Cl=0.1, Cd= | 0.0071435
|  |  |  | @ Cl=0.4, Cd= | 0.0064489
|  |  |  | @ Cl=0.6, Cd= | 0.0039575
alpha (deg) | Cl | Cd | Cm | Cl/Cd
-20 | -0.854 | 0.16297 | -0.047 | -5.239
-19.5 | -0.826 | 0.158 | -0.048 | -5.227
-19 | -0.798 | 0.15459 | -0.049 | -5.163
-18.5 | -0.771 | 0.14762 | -0.05 | -5.221
-18 | -0.741 | 0.14665 | -0.049 | -5.053
-17.5 | -0.713 | 0.13984 | -0.049 | -5.096
-17 | -0.685 | 0.13569 | -0.05 | -5.045
-16.5 | -0.657 | 0.12888 | -0.051 | -5.096
-16 | -0.629 | 0.12454 | -0.051 | -5.049
-15.5 | -0.601 | 0.12336 | -0.052 | -4.871
-15 | -0.571 | 0.11651 | -0.051 | -4.904
-14.5 | -0.543 | 0.1104 | -0.051 | -4.918
-14 | -0.515 | 0.10655 | -0.051 | -4.832
-13.5 | -0.487 | 0.10304 | -0.052 | -4.724
-13 | -0.459 | 0.09838 | -0.053 | -4.661
-12.5 | -0.43 | 0.09737 | -0.054 | -4.42
-12 | -0.401 | 0.09065 | -0.052 | -4.428
-11.5 | -0.373 | 0.08145 | -0.053 | -4.582
-11 | -0.345 | 0.07372 | -0.054 | -4.679
-10.5 | -0.317 | 0.06778 | -0.055 | -4.672
-10 | -0.288 | 0.07208 | -0.054 | -3.996
-9.5 | -0.26 | 0.06801 | -0.057 | -3.823
-9 | -0.232 | 0.061 | -0.06 | -3.802
-8.5 | -0.313 | 0.05172 | -0.066 | -6.058
-8 | -0.36 | 0.01126 | -0.118 | -31.936
-7.5 | -0.321 | 0.01014 | -0.12 | -31.648
-7 | -0.269 | 0.00935 | -0.122 | -28.758
-6.5 | -0.209 | 0.00887 | -0.124 | -23.617
-6 | -0.146 | 0.00845 | -0.126 | -17.24
-5.5 | -0.079 | 0.00793 | -0.128 | -9.973
-5 | -0.01 | 0.00759 | -0.129 | -1.371
-4.5 | 0.06 | 0.00729 | -0.131 | 8.188
-4 | 0.131 | 0.00703 | -0.133 | 18.584
-3.5 | 0.202 | 0.00685 | -0.135 | 29.561
-3 | 0.274 | 0.0067 | -0.136 | 40.945
-2.5 | 0.348 | 0.00655 | -0.138 | 53.179
-2 | 0.42 | 0.00641 | -0.14 | 65.523
-1.5 | 0.495 | 0.00391 | -0.142 | 126.626
-1 | 0.567 | 0.00393 | -0.144 | 144.455
-0.5 | 0.639 | 0.00399 | -0.145 | 160.097
0 | 0.7 | 0.00421 | -0.147 | 166.091
0.5 | 0.771 | 0.00428 | -0.148 | 179.894
1 | 0.841 | 0.00434 | -0.15 | 193.898
1.5 | 0.911 | 0.00455 | -0.151 | 200.087
2 | 0.981 | 0.00471 | -0.153 | 208.571
2.5 | 1.051 | 0.00493 | -0.154 | 213.144
3 | 1.111 | 0.0059 | -0.156 | 188.354
3.5 | 1.176 | 0.0066 | -0.157 | 178.307
4 | 1.24 | 0.00841 | -0.159 | 147.445
4.5 | 1.302 | 0.01038 | -0.16 | 125.406
5 | 1.362 | 0.01277 | -0.161 | 106.698
5.5 | 1.421 | 0.01651 | -0.163 | 86.029
6 | 1.473 | 0.01787 | -0.164 | 82.396
6.5 | 1.517 | 0.01881 | -0.165 | 80.602
7 | 1.55 | 0.01976 | -0.167 | 78.462
7.5 | 1.57 | 0.02092 | -0.168 | 75.044
8 | 1.566 | 0.02296 | -0.17 | 68.197
8.5 | 1.52 | 0.0247 | -0.171 | 61.547
9 | 1.347 | 0.02701 | -0.172 | 49.872
9.5 | 0.974 | 0.02919 | -0.173 | 33.359
10 | 0.833 | 0.07876 | -0.082 | 10.579
10.5 | 0.86 | 0.08035 | -0.084 | 10.708
11 | 0.889 | 0.07662 | -0.09 | 11.608
11.5 | 0.914 | 0.08785 | -0.086 | 10.409
12 | 0.943 | 0.0932 | -0.093 | 10.123
12.5 | 0.97 | 0.09977 | -0.092 | 9.721

## 72. Re 4M Mach 0.50 (2)
BIGFOIL.COM POLAR EXPORT
NACA67-617 a=0.8
NACA67-617 a=0.8 |  |  |  | Cl Max: | 1.3446 | at alpha= | 14 | deg
XFOIL ncrit=9 |  |  |  | L/D Max: | 158.076 | at alpha= | 2 | deg
Re: | 4000000 |  |  | Cd Min: | 0.17126 | at alpha= | 19 | deg
Mach: | 0.5 |  |  | Cl=0 at alpha= | -99 | deg
|  |  |  | @ Cl=0.1, Cd= | 0.00423
|  |  |  | @ Cl=0.4, Cd= | 0.00423
|  |  |  | @ Cl=0.6, Cd= | 0.0042339
alpha (deg) | Cl | Cd | Cm | Cl/Cd
0 | 0.5983 | 0.00423 | -0.1419 | 141.4421
0.5 | 0.6554 | 0.00436 | -0.1405 | 150.3211
1 | 0.694 | 0.00454 | -0.1351 | 152.8634
1.5 | 0.743 | 0.00474 | -0.1318 | 156.7511
2 | 0.7888 | 0.00499 | -0.128 | 158.0762
2.5 | 0.833 | 0.00529 | -0.124 | 157.4669
3 | 0.868 | 0.00579 | -0.118 | 149.9136
3.5 | 0.876 | 0.00686 | -0.1068 | 127.6968
4 | 0.8404 | 0.00912 | -0.0877 | 92.1491
4.5 | 0.8369 | 0.01095 | -0.0753 | 76.4292
5 | 0.8093 | 0.01366 | -0.0594 | 59.246
6 | 0.8282 | 0.01752 | -0.0418 | 47.2717
6.5 | 0.848 | 0.01931 | -0.035 | 43.9151
7 | 0.8744 | 0.02102 | -0.0295 | 41.5985
7.5 | 0.905 | 0.02268 | -0.0247 | 39.903
8 | 0.9355 | 0.02447 | -0.02 | 38.2305
8.5 | 0.9659 | 0.02637 | -0.0154 | 36.6287
9 | 1.0044 | 0.02805 | -0.0118 | 35.8075
9.5 | 1.0471 | 0.02961 | -0.0087 | 35.3631
10 | 1.0896 | 0.03131 | -0.0056 | 34.8004
10.5 | 1.1324 | 0.03305 | -0.0024 | 34.2632
11.5 | 1.213 | 0.03714 | 0.0044 | 32.6602
12 | 1.2516 | 0.03947 | 0.0079 | 31.7102
12.5 | 1.2845 | 0.04228 | 0.0118 | 30.3808
13 | 1.3148 | 0.04548 | 0.0158 | 28.9094
13.5 | 1.3367 | 0.04949 | 0.02 | 27.0095
14 | 1.3446 | 0.05481 | 0.0242 | 24.532
14.5 | 1.336 | 0.06184 | 0.0277 | 21.6041
15 | 1.3112 | 0.07082 | 0.0296 | 18.5145
15.5 | 1.2798 | 0.08123 | 0.0292 | 15.7553
17 | 1.1836 | 0.11798 | 0.0149 | 10.0322
17.5 | 1.156 | 0.13103 | 0.0072 | 8.8224
18 | 1.1318 | 0.14405 | -0.001 | 7.857
19 | 1.0811 | 0.17126 | -0.0189 | 6.3126

## 73. Re 5M Mach 0.00 (1)
BIGFOIL.COM POLAR EXPORT
NACA67-617 a=0.8
NACA67-617 a=0.8 |  |  |  | Cl Max: | 1.705 | at alpha= | 12.5 | deg
JavaFoil+Calcfoil stall+Eppler ext transition |  |  |  | L/D Max: | 202.806 | at alpha= | 1.5 | deg
Re: | 5000000 |  |  | Cd Min: | 0.00343 | at alpha= | -1 | deg
Mach: | 0 |  |  | Cl=0 at alpha= | -4.9274 | deg
|  |  |  | @ Cl=0.1, Cd= | 0.006309
|  |  |  | @ Cl=0.4, Cd= | 0.0035521
|  |  |  | @ Cl=0.6, Cd= | 0.0035668
alpha (deg) | Cl | Cd | Cm | Cl/Cd
-20 | -0.643 | 0.16488 | -0.038 | -3.901
-19.5 | -0.657 | 0.16006 | -0.039 | -4.102
-19 | -0.669 | 0.1522 | -0.04 | -4.396
-18.5 | -0.68 | 0.14347 | -0.041 | -4.742
-18 | -0.69 | 0.13598 | -0.042 | -5.077
-17.5 | -0.698 | 0.12876 | -0.043 | -5.424
-17 | -0.704 | 0.12232 | -0.044 | -5.758
-16.5 | -0.709 | 0.11419 | -0.046 | -6.209
-16 | -0.71 | 0.11002 | -0.047 | -6.449
-15.5 | -0.708 | 0.1036 | -0.048 | -6.836
-15 | -0.704 | 0.0977 | -0.049 | -7.206
-14.5 | -0.698 | 0.08969 | -0.052 | -7.785
-14 | -0.687 | 0.08576 | -0.053 | -8.008
-13.5 | -0.674 | 0.07873 | -0.056 | -8.567
-13 | -0.662 | 0.06961 | -0.061 | -9.508
-12.5 | -0.644 | 0.0625 | -0.064 | -10.31
-12 | -0.706 | 0.017 | -0.089 | -41.562
-11.5 | -0.695 | 0.0112 | -0.094 | -62.003
-11 | -0.656 | 0.01069 | -0.095 | -61.404
-10.5 | -0.613 | 0.01011 | -0.097 | -60.705
-10 | -0.568 | 0.00964 | -0.099 | -58.86
-9.5 | -0.519 | 0.00905 | -0.1 | -57.366
-9 | -0.469 | 0.00839 | -0.102 | -55.882
-8.5 | -0.416 | 0.00803 | -0.103 | -51.87
-8 | -0.362 | 0.00801 | -0.105 | -45.215
-7.5 | -0.306 | 0.00779 | -0.106 | -39.306
-7 | -0.249 | 0.00753 | -0.108 | -33.049
-6.5 | -0.19 | 0.00719 | -0.109 | -26.45
-6 | -0.131 | 0.00693 | -0.111 | -18.865
-5.5 | -0.07 | 0.00592 | -0.112 | -11.887
-5 | -0.009 | 0.00612 | -0.114 | -1.503
-4.5 | 0.053 | 0.00593 | -0.115 | 8.859
-4 | 0.115 | 0.00643 | -0.117 | 17.862
-3.5 | 0.177 | 0.00623 | -0.118 | 28.462
-3 | 0.24 | 0.00606 | -0.12 | 39.569
-2.5 | 0.304 | 0.00596 | -0.121 | 50.962
-2 | 0.366 | 0.00366 | -0.122 | 100.016
-1.5 | 0.429 | 0.00346 | -0.124 | 123.891
-1 | 0.491 | 0.00343 | -0.125 | 142.982
-0.5 | 0.554 | 0.00346 | -0.126 | 160.033
0 | 0.61 | 0.00359 | -0.128 | 169.85
0.5 | 0.671 | 0.00367 | -0.129 | 182.807
1 | 0.732 | 0.00379 | -0.131 | 193.084
1.5 | 0.793 | 0.00391 | -0.132 | 202.806
2 | 0.854 | 0.00431 | -0.133 | 197.931
2.5 | 0.914 | 0.00478 | -0.134 | 191.292
3 | 0.969 | 0.00524 | -0.136 | 184.782
3.5 | 1.026 | 0.00642 | -0.137 | 159.797
4 | 1.083 | 0.00759 | -0.138 | 142.831
4.5 | 1.141 | 0.00822 | -0.139 | 138.712
5 | 1.197 | 0.00962 | -0.14 | 124.351
5.5 | 1.252 | 0.01069 | -0.142 | 117.153
6 | 1.305 | 0.01216 | -0.143 | 107.332
6.5 | 1.356 | 0.01375 | -0.144 | 98.625
7 | 1.405 | 0.01427 | -0.145 | 98.47
7.5 | 1.452 | 0.01479 | -0.146 | 98.222
8 | 1.497 | 0.01535 | -0.148 | 97.495
8.5 | 1.538 | 0.01587 | -0.149 | 96.914
9 | 1.577 | 0.01651 | -0.15 | 95.506
9.5 | 1.609 | 0.01764 | -0.151 | 91.201
10 | 1.637 | 0.01839 | -0.152 | 88.993
10.5 | 1.66 | 0.01915 | -0.153 | 86.679
11 | 1.679 | 0.01994 | -0.154 | 84.2
11.5 | 1.692 | 0.0208 | -0.156 | 81.365
12 | 1.701 | 0.02161 | -0.157 | 78.73
12.5 | 1.705 | 0.02252 | -0.158 | 75.7
13 | 1.704 | 0.0236 | -0.159 | 72.192
13.5 | 1.697 | 0.0245 | -0.16 | 69.274
14 | 1.687 | 0.02569 | -0.161 | 65.664
14.5 | 1.671 | 0.02687 | -0.161 | 62.208
15 | 1.652 | 0.02809 | -0.162 | 58.817
15.5 | 1.629 | 0.02962 | -0.163 | 54.985
16 | 1.602 | 0.0309 | -0.164 | 51.843
16.5 | 1.572 | 0.03262 | -0.165 | 48.175
17 | 1.538 | 0.03454 | -0.165 | 44.524
17.5 | 1.502 | 0.03659 | -0.166 | 41.061

## 74. Re 5M Mach 0.00 (2)
BIGFOIL.COM POLAR EXPORT
NACA67-617 a=0.8
NACA67-617 a=0.8 |  |  |  | Cl Max: | 1.6293 | at alpha= | 20 | deg
XFOIL ncrit=9 |  |  |  | L/D Max: | 224.931 | at alpha= | 2.5 | deg
Re: | 5000000 |  |  | Cd Min: | 0.05753 | at alpha= | 20 | deg
Mach: | 0 |  |  | Cl=0 at alpha= | -5.4511 | deg
|  |  |  | @ Cl=0.1, Cd= | 0.0061889
|  |  |  | @ Cl=0.4, Cd= | 0.005084
|  |  |  | @ Cl=0.6, Cd= | 0.003342
alpha (deg) | Cl | Cd | Cm | Cl/Cd
-20 | -1.0311 | 0.03182 | -0.1791 | -32.4041
-19.5 | -1.032 | 0.02839 | -0.1776 | -36.3508
-19 | -1.0342 | 0.0253 | -0.1748 | -40.8775
-18.5 | -1.029 | 0.02281 | -0.1719 | -45.1118
-18 | -1.0214 | 0.0206 | -0.1685 | -49.5825
-17.5 | -1.0168 | 0.01835 | -0.1642 | -55.4114
-17 | -0.9994 | 0.01682 | -0.1608 | -59.4174
-16.5 | -0.9694 | 0.01594 | -0.1586 | -60.8156
-16 | -0.9383 | 0.01502 | -0.1564 | -62.47
-15.5 | -0.9045 | 0.01425 | -0.1544 | -63.4737
-15 | -0.8681 | 0.01359 | -0.1527 | -63.8779
-14.5 | -0.8301 | 0.01302 | -0.151 | -63.7558
-14 | -0.7903 | 0.01256 | -0.1495 | -62.922
-13.5 | -0.7518 | 0.01204 | -0.1477 | -62.4419
-13 | -0.7116 | 0.01155 | -0.146 | -61.6104
-12.5 | -0.6719 | 0.01098 | -0.1442 | -61.1931
-12 | -0.6319 | 0.01043 | -0.1424 | -60.5849
-11.5 | -0.5904 | 0.00997 | -0.1407 | -59.2177
-11 | -0.5487 | 0.00956 | -0.1389 | -57.3954
-10.5 | -0.507 | 0.00924 | -0.137 | -54.8701
-10 | -0.4632 | 0.00895 | -0.1354 | -51.7542
-9.5 | -0.415 | 0.00867 | -0.1348 | -47.8662
-9 | -0.366 | 0.0084 | -0.1343 | -43.5714
-8.5 | -0.3162 | 0.0081 | -0.1339 | -39.037
-8 | -0.2664 | 0.00775 | -0.1335 | -34.3742
-7.5 | -0.2154 | 0.00746 | -0.1333 | -28.874
-7 | -0.1633 | 0.00722 | -0.1333 | -22.6177
-6.5 | -0.1112 | 0.00696 | -0.1333 | -15.977
-6 | -0.0587 | 0.00672 | -0.1333 | -8.7351
-5.5 | -0.0053 | 0.00651 | -0.1336 | -0.81413
-5 | 0.0489 | 0.00634 | -0.134 | 7.7129
-4.5 | 0.103 | 0.00618 | -0.1343 | 16.6667
-4 | 0.1577 | 0.00604 | -0.1348 | 26.1093
-3.5 | 0.2123 | 0.0059 | -0.1352 | 35.9831
-3 | 0.2673 | 0.00578 | -0.1357 | 46.2457
-2.5 | 0.3215 | 0.00561 | -0.1361 | 57.3084
-2 | 0.3729 | 0.00527 | -0.136 | 70.759
-1.5 | 0.4239 | 0.00492 | -0.1358 | 86.1585
-1 | 0.4738 | 0.00451 | -0.1354 | 105.0554
-0.5 | 0.5208 | 0.00393 | -0.1345 | 132.5191
0 | 0.5663 | 0.00336 | -0.1331 | 168.5417
0.5 | 0.6223 | 0.00333 | -0.1337 | 186.8769
1 | 0.6783 | 0.00334 | -0.1344 | 203.0838
1.5 | 0.731 | 0.00347 | -0.1342 | 210.6628
2 | 0.783 | 0.00349 | -0.134 | 224.3553
2.5 | 0.812 | 0.00361 | -0.1285 | 224.9307
3 | 0.813 | 0.00421 | -0.1172 | 193.1116
3.5 | 0.7889 | 0.00552 | -0.101 | 142.9167
4 | 0.7456 | 0.00765 | -0.0819 | 97.4641
4.5 | 0.7488 | 0.00903 | -0.0725 | 82.9236
5 | 0.7572 | 0.0104 | -0.0644 | 72.8077
5.5 | 0.7728 | 0.01166 | -0.058 | 66.2779
6 | 0.799 | 0.01267 | -0.0536 | 63.0624
6.5 | 0.8266 | 0.01369 | -0.0496 | 60.3798
7 | 0.8573 | 0.01465 | -0.0462 | 58.5188
7.5 | 0.8869 | 0.01571 | -0.0427 | 56.4545
8 | 0.9205 | 0.01665 | -0.04 | 55.2853
8.5 | 0.9524 | 0.0177 | -0.0372 | 53.8079
9 | 0.986 | 0.01873 | -0.0347 | 52.6428
9.5 | 1.0239 | 0.01959 | -0.033 | 52.2665
10 | 1.0626 | 0.02043 | -0.0314 | 52.0117
10.5 | 1.1 | 0.02134 | -0.0297 | 51.5464
11 | 1.1371 | 0.0223 | -0.0281 | 50.991
11.5 | 1.1744 | 0.02325 | -0.0266 | 50.5118
12 | 1.2122 | 0.02418 | -0.0252 | 50.1323
12.5 | 1.2453 | 0.02537 | -0.0233 | 49.0855
13 | 1.2803 | 0.02647 | -0.0217 | 48.368
13.5 | 1.3133 | 0.02772 | -0.0199 | 47.3773
14 | 1.3424 | 0.02925 | -0.0178 | 45.894
16 | 1.4828 | 0.0363 | -0.0165 | 40.8485
17 | 1.5352 | 0.04057 | -0.0136 | 37.8408
17.5 | 1.5546 | 0.04281 | -0.0111 | 36.3139
18 | 1.5696 | 0.04551 | -0.0085 | 34.4891
18.5 | 1.5874 | 0.04812 | -0.0064 | 32.9884
19 | 1.6025 | 0.05101 | -0.0044 | 31.4154
19.5 | 1.617 | 0.0541 | -0.0027 | 29.8891
20 | 1.6293 | 0.05753 | -0.0012 | 28.3209

## 75. Re 5M Mach 0.10 (1)
BIGFOIL.COM POLAR EXPORT
NACA67-617 a=0.8
NACA67-617 a=0.8 |  |  |  | Cl Max: | 1.696 | at alpha= | 12.5 | deg
JavaFoil+Calcfoil stall+Eppler ext transition |  |  |  | L/D Max: | 202.157 | at alpha= | 1.5 | deg
Re: | 5000000 |  |  | Cd Min: | 0.00346 | at alpha= | -1 | deg
Mach: | 0.1 |  |  | Cl=0 at alpha= | -4.9274 | deg
|  |  |  | @ Cl=0.1, Cd= | 0.0062987
|  |  |  | @ Cl=0.4, Cd= | 0.0035636
|  |  |  | @ Cl=0.6, Cd= | 0.0035572
alpha (deg) | Cl | Cd | Cm | Cl/Cd
-16.5 | -0.686 | 0.11786 | -0.045 | -5.817
-16 | -0.69 | 0.11191 | -0.046 | -6.164
-15.5 | -0.691 | 0.10516 | -0.047 | -6.574
-15 | -0.691 | 0.09755 | -0.05 | -7.08
-14.5 | -0.686 | 0.09147 | -0.051 | -7.501
-14 | -0.677 | 0.08756 | -0.052 | -7.729
-13.5 | -0.666 | 0.08136 | -0.054 | -8.181
-13 | -0.654 | 0.07214 | -0.059 | -9.071
-12.5 | -0.642 | 0.06158 | -0.065 | -10.433
-12 | -0.632 | 0.04866 | -0.073 | -12.99
-11.5 | -0.693 | 0.01138 | -0.094 | -60.899
-11 | -0.656 | 0.01075 | -0.096 | -61.024
-10.5 | -0.614 | 0.01022 | -0.097 | -60.036
-10 | -0.568 | 0.00975 | -0.099 | -58.284
-9.5 | -0.52 | 0.00912 | -0.1 | -57.045
-9 | -0.47 | 0.00855 | -0.102 | -54.949
-8.5 | -0.417 | 0.00841 | -0.104 | -49.652
-8 | -0.363 | 0.00806 | -0.105 | -45.059
-7.5 | -0.307 | 0.00784 | -0.107 | -39.184
-7 | -0.25 | 0.00754 | -0.108 | -33.095
-6.5 | -0.191 | 0.00723 | -0.11 | -26.431
-6 | -0.131 | 0.00694 | -0.111 | -18.913
-5.5 | -0.071 | 0.00592 | -0.113 | -11.93
-5 | -0.009 | 0.00577 | -0.114 | -1.6
-4.5 | 0.053 | 0.00595 | -0.116 | 8.867
-4 | 0.115 | 0.00641 | -0.117 | 17.989
-3.5 | 0.178 | 0.00621 | -0.119 | 28.704
-3 | 0.241 | 0.00613 | -0.12 | 39.318
-2.5 | 0.305 | 0.00602 | -0.122 | 50.719
-2 | 0.368 | 0.00365 | -0.123 | 100.907
-1.5 | 0.431 | 0.00348 | -0.124 | 123.874
-1 | 0.494 | 0.00346 | -0.126 | 142.848
-0.5 | 0.556 | 0.00348 | -0.127 | 159.967
0 | 0.613 | 0.00358 | -0.128 | 170.948
0.5 | 0.674 | 0.00367 | -0.13 | 183.923
1 | 0.736 | 0.00379 | -0.131 | 194.212
1.5 | 0.797 | 0.00394 | -0.132 | 202.157
2 | 0.858 | 0.00434 | -0.134 | 197.636
2.5 | 0.918 | 0.00481 | -0.135 | 190.842
3 | 0.973 | 0.00526 | -0.136 | 184.933
3.5 | 1.031 | 0.00648 | -0.137 | 159.213
4 | 1.089 | 0.00764 | -0.139 | 142.411
4.5 | 1.146 | 0.00827 | -0.14 | 138.619
5 | 1.202 | 0.00971 | -0.141 | 123.789
5.5 | 1.258 | 0.0108 | -0.142 | 116.418
6 | 1.311 | 0.01296 | -0.144 | 101.146
6.5 | 1.362 | 0.01389 | -0.145 | 98.033
7 | 1.411 | 0.01438 | -0.146 | 98.119
7.5 | 1.458 | 0.01493 | -0.147 | 97.663
8 | 1.502 | 0.0155 | -0.148 | 96.946
8.5 | 1.543 | 0.01606 | -0.15 | 96.079
9 | 1.581 | 0.01667 | -0.151 | 94.827
9.5 | 1.612 | 0.01783 | -0.152 | 90.406
10 | 1.639 | 0.01859 | -0.153 | 88.175
10.5 | 1.661 | 0.01939 | -0.154 | 85.64
11 | 1.677 | 0.02019 | -0.155 | 83.063
11.5 | 1.689 | 0.02111 | -0.156 | 80.009
12 | 1.695 | 0.02194 | -0.157 | 77.24
12.5 | 1.696 | 0.0229 | -0.158 | 74.053
13 | 1.691 | 0.02404 | -0.159 | 70.336
13.5 | 1.681 | 0.02501 | -0.16 | 67.216
14 | 1.666 | 0.02626 | -0.161 | 63.452
14.5 | 1.646 | 0.02742 | -0.162 | 60.045
15 | 1.622 | 0.02893 | -0.163 | 56.083
15.5 | 1.594 | 0.03013 | -0.164 | 52.908
16 | 1.562 | 0.03192 | -0.165 | 48.927
16.5 | 1.525 | 0.03389 | -0.165 | 45.011
17 | 1.486 | 0.03588 | -0.166 | 41.425
17.5 | 1.445 | 0.03815 | -0.167 | 37.875

## 76. Re 5M Mach 0.10 (2)
BIGFOIL.COM POLAR EXPORT
NACA67-617 a=0.8
NACA67-617 a=0.8 |  |  |  | Cl Max: | 1.6255 | at alpha= | 20 | deg
XFOIL ncrit=9 |  |  |  | L/D Max: | 224.543 | at alpha= | 2 | deg
Re: | 5000000 |  |  | Cd Min: | 0.05966 | at alpha= | 20 | deg
Mach: | 0.1 |  |  | Cl=0 at alpha= | -5.4586 | deg
|  |  |  | @ Cl=0.1, Cd= | 0.0062031
|  |  |  | @ Cl=0.4, Cd= | 0.0051325
|  |  |  | @ Cl=0.6, Cd= | 0.0033635
alpha (deg) | Cl | Cd | Cm | Cl/Cd
-20 | -0.995 | 0.03581 | -0.1832 | -27.7855
-19.5 | -1.0029 | 0.03135 | -0.1826 | -31.9904
-19 | -1.0105 | 0.02756 | -0.1803 | -36.6655
-18.5 | -1.0085 | 0.02468 | -0.1777 | -40.863
-18 | -1.006 | 0.02206 | -0.1741 | -45.6029
-17.5 | -0.9916 | 0.02022 | -0.171 | -49.0406
-17 | -0.9749 | 0.01856 | -0.1677 | -52.5269
-16.5 | -0.9699 | 0.01642 | -0.1626 | -59.0682
-16 | -0.9378 | 0.01551 | -0.1604 | -60.4642
-15.5 | -0.9056 | 0.0146 | -0.1581 | -62.0274
-15 | -0.8697 | 0.01389 | -0.1561 | -62.6134
-14.5 | -0.8321 | 0.01327 | -0.1542 | -62.7054
-14 | -0.7922 | 0.01278 | -0.1525 | -61.9875
-13.5 | -0.7535 | 0.01223 | -0.1505 | -61.6108
-13 | -0.7107 | 0.01183 | -0.1491 | -60.0761
-12.5 | -0.6714 | 0.01122 | -0.1471 | -59.8396
-12 | -0.632 | 0.01059 | -0.145 | -59.6789
-11.5 | -0.5905 | 0.01009 | -0.1432 | -58.5233
-11 | -0.5483 | 0.00966 | -0.1413 | -56.7598
-10.5 | -0.5059 | 0.0093 | -0.1394 | -54.3978
-10 | -0.4635 | 0.00901 | -0.1374 | -51.4428
-9.5 | -0.4158 | 0.00873 | -0.1365 | -47.6289
-9 | -0.3666 | 0.00845 | -0.1359 | -43.3846
-8.5 | -0.3164 | 0.00815 | -0.1354 | -38.8221
-8 | -0.2666 | 0.0078 | -0.1349 | -34.1795
-7.5 | -0.2154 | 0.0075 | -0.1346 | -28.72
-7 | -0.1632 | 0.00724 | -0.1345 | -22.5414
-6.5 | -0.1107 | 0.00699 | -0.1345 | -15.8369
-6 | -0.0581 | 0.00674 | -0.1345 | -8.6202
-5.5 | -0.0045 | 0.00654 | -0.1346 | -0.68807
-5 | 0.0498 | 0.00636 | -0.1349 | 7.8302
-4.5 | 0.1042 | 0.00619 | -0.1353 | 16.8336
-4 | 0.1591 | 0.00606 | -0.1357 | 26.2541
-3.5 | 0.214 | 0.00592 | -0.1361 | 36.1486
-3 | 0.2693 | 0.0058 | -0.1366 | 46.431
-2.5 | 0.3238 | 0.00563 | -0.137 | 57.5133
-2 | 0.3755 | 0.0053 | -0.1369 | 70.8491
-1.5 | 0.4267 | 0.00495 | -0.1366 | 86.202
-1 | 0.4767 | 0.00453 | -0.1362 | 105.2318
-0.5 | 0.5237 | 0.00396 | -0.1352 | 132.2475
0 | 0.5692 | 0.00338 | -0.1338 | 168.4024
0.5 | 0.6253 | 0.00335 | -0.1344 | 186.6567
1 | 0.6814 | 0.00336 | -0.1349 | 202.7976
1.5 | 0.7338 | 0.00349 | -0.1346 | 210.2579
2 | 0.7859 | 0.0035 | -0.1343 | 224.5429
2.5 | 0.8131 | 0.00363 | -0.1284 | 223.9945
3 | 0.8157 | 0.00423 | -0.1174 | 192.8369
3.5 | 0.7909 | 0.00556 | -0.1011 | 142.2482
4 | 0.7471 | 0.00772 | -0.0818 | 96.7746
4.5 | 0.7507 | 0.00911 | -0.0724 | 82.404
5 | 0.7574 | 0.01054 | -0.064 | 71.8596
5.5 | 0.7735 | 0.01179 | -0.0576 | 65.6064
6 | 0.7988 | 0.01285 | -0.053 | 62.1634
6.5 | 0.8273 | 0.01386 | -0.049 | 59.6898
7 | 0.8574 | 0.01485 | -0.0455 | 57.7374
7.5 | 0.8871 | 0.01593 | -0.042 | 55.6874
8 | 0.9215 | 0.01686 | -0.0394 | 54.656
8.5 | 0.9528 | 0.01796 | -0.0364 | 53.0512
9 | 0.9866 | 0.019 | -0.0339 | 51.9263
9.5 | 1.0253 | 0.01985 | -0.0322 | 51.6524
10 | 1.0644 | 0.0207 | -0.0306 | 51.4203
10.5 | 1.1003 | 0.02172 | -0.0286 | 50.6584
11 | 1.1389 | 0.02263 | -0.0272 | 50.327
12 | 1.2131 | 0.02463 | -0.0239 | 49.2529
12.5 | 1.2473 | 0.02581 | -0.0221 | 48.3262
13 | 1.2833 | 0.0269 | -0.0205 | 47.7063
13.5 | 1.3142 | 0.02832 | -0.0184 | 46.4054
14 | 1.345 | 0.02981 | -0.0163 | 45.1191
15 | 1.4026 | 0.03304 | -0.0122 | 42.4516
15.5 | 1.4265 | 0.03487 | -0.0095 | 40.9091
16 | 1.4792 | 0.03707 | -0.0134 | 39.9029
16.5 | 1.5168 | 0.03931 | -0.0142 | 38.5856
17 | 1.5347 | 0.04166 | -0.0113 | 36.8387
17.5 | 1.5518 | 0.04422 | -0.0086 | 35.0927
18 | 1.5688 | 0.04688 | -0.0061 | 33.4642
18.5 | 1.5869 | 0.04952 | -0.0041 | 32.0456
19 | 1.6016 | 0.05258 | -0.0021 | 30.4603
19.5 | 1.6144 | 0.05597 | -0.0003 | 28.844
20 | 1.6255 | 0.05966 | 0.0012 | 27.2461

## 77. Re 5M Mach 0.25 (1)
BIGFOIL.COM POLAR EXPORT
NACA67-617 a=0.8
NACA67-617 a=0.8 |  |  |  | Cl Max: | 1.656 | at alpha= | 11 | deg
JavaFoil+Calcfoil stall+Eppler ext transition |  |  |  | L/D Max: | 204.039 | at alpha= | 1.5 | deg
Re: | 5000000 |  |  | Cd Min: | 0.00351 | at alpha= | -1.5 | deg
Mach: | 0.25 |  |  | Cl=0 at alpha= | -4.9286 | deg
|  |  |  | @ Cl=0.1, Cd= | 0.0058581
|  |  |  | @ Cl=0.4, Cd= | 0.0036423
|  |  |  | @ Cl=0.6, Cd= | 0.003599
alpha (deg) | Cl | Cd | Cm | Cl/Cd
-18.5 | -0.312 | 0.16301 | -0.039 | -1.917
-18 | -0.363 | 0.15479 | -0.04 | -2.345
-17.5 | -0.409 | 0.14816 | -0.041 | -2.758
-17 | -0.45 | 0.13995 | -0.041 | -3.216
-16.5 | -0.488 | 0.1302 | -0.043 | -3.745
-16 | -0.52 | 0.12217 | -0.044 | -4.259
-15.5 | -0.548 | 0.11417 | -0.045 | -4.802
-15 | -0.57 | 0.10928 | -0.046 | -5.22
-14.5 | -0.588 | 0.10122 | -0.048 | -5.808
-14 | -0.599 | 0.09586 | -0.049 | -6.246
-13.5 | -0.604 | 0.08983 | -0.051 | -6.722
-13 | -0.604 | 0.08194 | -0.054 | -7.371
-12.5 | -0.597 | 0.07654 | -0.056 | -7.8
-12 | -0.585 | 0.07107 | -0.058 | -8.228
-11.5 | -0.568 | 0.06459 | -0.062 | -8.8
-11 | -0.558 | 0.0486 | -0.074 | -11.483
-10.5 | -0.595 | 0.01373 | -0.097 | -43.379
-10 | -0.568 | 0.01002 | -0.101 | -56.676
-9.5 | -0.523 | 0.00975 | -0.103 | -53.587
-9 | -0.474 | 0.00922 | -0.104 | -51.417
-8.5 | -0.423 | 0.00882 | -0.106 | -47.92
-8 | -0.369 | 0.00844 | -0.108 | -43.721
-7.5 | -0.313 | 0.0081 | -0.109 | -38.628
-7 | -0.255 | 0.00779 | -0.111 | -32.681
-6.5 | -0.195 | 0.00744 | -0.112 | -26.249
-6 | -0.134 | 0.0071 | -0.114 | -18.913
-5.5 | -0.072 | 0.00685 | -0.115 | -10.562
-5 | -0.009 | 0.00661 | -0.117 | -1.43
-4.5 | 0.054 | 0.0057 | -0.119 | 9.481
-4 | 0.118 | 0.00592 | -0.12 | 19.961
-3.5 | 0.183 | 0.00579 | -0.122 | 31.537
-3 | 0.248 | 0.00623 | -0.123 | 39.741
-2.5 | 0.314 | 0.00612 | -0.125 | 51.204
-2 | 0.378 | 0.00371 | -0.126 | 101.904
-1.5 | 0.443 | 0.00351 | -0.128 | 126.289
-1 | 0.507 | 0.00352 | -0.129 | 144.288
-0.5 | 0.572 | 0.00354 | -0.13 | 161.451
0 | 0.629 | 0.00366 | -0.132 | 171.702
0.5 | 0.692 | 0.00375 | -0.133 | 184.531
1 | 0.755 | 0.00389 | -0.135 | 194.203
1.5 | 0.818 | 0.00401 | -0.136 | 204.039
2 | 0.881 | 0.00449 | -0.137 | 196.146
2.5 | 0.943 | 0.00495 | -0.139 | 190.652
3 | 0.999 | 0.00549 | -0.14 | 181.961
3.5 | 1.058 | 0.00672 | -0.141 | 157.392
4 | 1.117 | 0.008 | -0.142 | 139.585
4.5 | 1.175 | 0.00878 | -0.144 | 133.878
5 | 1.233 | 0.01027 | -0.145 | 120.005
5.5 | 1.289 | 0.01152 | -0.146 | 111.918
6 | 1.343 | 0.01385 | -0.147 | 96.926
6.5 | 1.394 | 0.01453 | -0.149 | 95.94
7 | 1.442 | 0.01512 | -0.15 | 95.374
7.5 | 1.488 | 0.01571 | -0.151 | 94.693
8 | 1.53 | 0.01632 | -0.152 | 93.731
8.5 | 1.568 | 0.017 | -0.154 | 92.247
9 | 1.601 | 0.01822 | -0.155 | 87.864
9.5 | 1.625 | 0.01901 | -0.156 | 85.52
10 | 1.643 | 0.01995 | -0.157 | 82.35
10.5 | 1.653 | 0.02084 | -0.158 | 79.332
11 | 1.656 | 0.02178 | -0.159 | 76.009
11.5 | 1.65 | 0.0229 | -0.16 | 72.039
12 | 1.635 | 0.02398 | -0.161 | 68.194
12.5 | 1.612 | 0.02508 | -0.163 | 64.262
13 | 1.58 | 0.02644 | -0.164 | 59.731
13.5 | 1.538 | 0.02814 | -0.164 | 54.662
14 | 1.488 | 0.02973 | -0.165 | 50.042
14.5 | 1.429 | 0.03193 | -0.166 | 44.744
15 | 1.362 | 0.03363 | -0.167 | 40.513
15.5 | 1.288 | 0.03649 | -0.167 | 35.286
16 | 1.2 | 0.0417 | -0.167 | 28.767

## 78. Re 5M Mach 0.25 (2)
BIGFOIL.COM POLAR EXPORT
NACA67-617 a=0.8
NACA67-617 a=0.8 |  |  |  | Cl Max: | 1.5815 | at alpha= | 19.5 | deg
XFOIL ncrit=9 |  |  |  | L/D Max: | 221.877 | at alpha= | 2 | deg
Re: | 5000000 |  |  | Cd Min: | 0.1133 | at alpha= | -19.5 | deg
Mach: | 0.25 |  |  | Cl=0 at alpha= | -5.5018 | deg
|  |  |  | @ Cl=0.1, Cd= | 0.0063378
|  |  |  | @ Cl=0.4, Cd= | 0.0053305
|  |  |  | @ Cl=0.6, Cd= | 0.003449
alpha (deg) | Cl | Cd | Cm | Cl/Cd
-19.5 | -0.4136 | 0.1133 | -0.1559 | -3.6505
-19 | -0.7736 | 0.05626 | -0.1894 | -13.7504
-18.5 | -0.834 | 0.0428 | -0.1978 | -19.486
-18 | -0.8805 | 0.03396 | -0.1999 | -25.9276
-17.5 | -0.895 | 0.02914 | -0.1983 | -30.7138
-17 | -0.9015 | 0.02553 | -0.195 | -35.3114
-16.5 | -0.9046 | 0.02249 | -0.1905 | -40.2223
-16 | -0.8957 | 0.02016 | -0.1861 | -44.4296
-15 | -0.8721 | 0.01596 | -0.1761 | -54.6429
-14.5 | -0.8365 | 0.01504 | -0.173 | -55.6184
-14 | -0.7985 | 0.01424 | -0.17 | -56.0744
-13.5 | -0.7599 | 0.01349 | -0.1671 | -56.3306
-13 | -0.7141 | 0.01302 | -0.1651 | -54.8464
-12.5 | -0.675 | 0.01222 | -0.1622 | -55.2373
-12 | -0.6288 | 0.01178 | -0.1602 | -53.3786
-11.5 | -0.5906 | 0.0109 | -0.157 | -54.1835
-11 | -0.5472 | 0.01033 | -0.1546 | -52.9719
-10.5 | -0.5024 | 0.00985 | -0.1523 | -51.0051
-10 | -0.4578 | 0.0094 | -0.1499 | -48.7021
-9.5 | -0.4131 | 0.00906 | -0.1476 | -45.596
-9 | -0.3679 | 0.00875 | -0.1452 | -42.0457
-8.5 | -0.3171 | 0.00841 | -0.1441 | -37.7051
-8 | -0.2661 | 0.00805 | -0.1431 | -33.0559
-7.5 | -0.2146 | 0.0077 | -0.1421 | -27.8701
-7 | -0.1617 | 0.00741 | -0.1415 | -21.8219
-6.5 | -0.1078 | 0.00715 | -0.1411 | -15.0769
-6 | -0.0542 | 0.00688 | -0.1407 | -7.8779
-5.5 | 0.0002 | 0.00665 | -0.1405 | 0.030075
-5 | 0.0552 | 0.00645 | -0.1405 | 8.5581
-4.5 | 0.1111 | 0.00631 | -0.1406 | 17.607
-4 | 0.1669 | 0.00615 | -0.1408 | 27.1382
-3.5 | 0.2237 | 0.00604 | -0.1412 | 37.0364
-3 | 0.2805 | 0.00592 | -0.1416 | 47.3818
-2.5 | 0.3363 | 0.00572 | -0.1419 | 58.7937
-2 | 0.389 | 0.0054 | -0.1415 | 72.037
-1.5 | 0.4412 | 0.00507 | -0.1411 | 87.0217
-1 | 0.4919 | 0.00466 | -0.1405 | 105.5579
-0.5 | 0.5392 | 0.00408 | -0.1392 | 132.1569
0 | 0.5844 | 0.00346 | -0.1374 | 168.9017
0.5 | 0.641 | 0.00342 | -0.1377 | 187.4269
1 | 0.697 | 0.00343 | -0.1378 | 203.207
1.5 | 0.7469 | 0.00357 | -0.1365 | 209.2157
2 | 0.7921 | 0.00357 | -0.1342 | 221.8768
2.5 | 0.8215 | 0.00378 | -0.1284 | 217.328
3 | 0.8299 | 0.00438 | -0.1184 | 189.4749
3.5 | 0.8016 | 0.00583 | -0.1011 | 137.4957
4 | 0.7581 | 0.00806 | -0.0817 | 94.0571
4.5 | 0.763 | 0.00948 | -0.0723 | 80.4852
5 | 0.7639 | 0.01115 | -0.0626 | 68.5112
5.5 | 0.775 | 0.01264 | -0.055 | 61.3133
6.5 | 0.8287 | 0.01489 | -0.0459 | 55.6548
7 | 0.8593 | 0.01596 | -0.0421 | 53.8409
7.5 | 0.8902 | 0.0171 | -0.0385 | 52.0585
8 | 0.9241 | 0.01817 | -0.0355 | 50.8586
8.5 | 0.9552 | 0.0194 | -0.0321 | 49.2371
9 | 0.9913 | 0.02049 | -0.0296 | 48.3797
9.5 | 1.0299 | 0.02149 | -0.0275 | 47.9246
10 | 1.0705 | 0.02242 | -0.0257 | 47.7475
10.5 | 1.1099 | 0.02345 | -0.0238 | 47.3305
11 | 1.1472 | 0.02462 | -0.0217 | 46.5963
11.5 | 1.1866 | 0.02571 | -0.0199 | 46.1532
12 | 1.2241 | 0.0269 | -0.0179 | 45.5056
12.5 | 1.259 | 0.02828 | -0.0156 | 44.5191
13 | 1.2938 | 0.02969 | -0.0134 | 43.577
13.5 | 1.3237 | 0.03147 | -0.0107 | 42.0623
14 | 1.3549 | 0.0332 | -0.0083 | 40.8102
15.5 | 1.4375 | 0.0395 | -0.0007 | 36.3924
16 | 1.4573 | 0.0416 | 0.003 | 35.0312
16.5 | 1.5204 | 0.04565 | -0.0041 | 33.3056
17 | 1.529 | 0.04835 | 0.0009 | 31.6236
17.5 | 1.5462 | 0.05145 | 0.0035 | 30.0525
18 | 1.5597 | 0.05504 | 0.006 | 28.3376
18.5 | 1.5702 | 0.05909 | 0.0082 | 26.573
19 | 1.5782 | 0.06358 | 0.01 | 24.8223
19.5 | 1.5815 | 0.06875 | 0.0113 | 23.0036
20 | 1.5811 | 0.07461 | 0.0121 | 21.1915

## 79. Re 5M Mach 0.50 (1)
BIGFOIL.COM POLAR EXPORT
NACA67-617 a=0.8
NACA67-617 a=0.8 |  |  |  | Cl Max: | 1.57 | at alpha= | 7.5 | deg
JavaFoil+Calcfoil stall+Eppler ext transition |  |  |  | L/D Max: | 204.275 | at alpha= | 1.5 | deg
Re: | 5000000 |  |  | Cd Min: | 0.00376 | at alpha= | -1.5 | deg
Mach: | 0.5 |  |  | Cl=0 at alpha= | -4.9286 | deg
|  |  |  | @ Cl=0.1, Cd= | 0.0068661
|  |  |  | @ Cl=0.4, Cd= | 0.0061879
|  |  |  | @ Cl=0.6, Cd= | 0.0037783
alpha (deg) | Cl | Cd | Cm | Cl/Cd
-20 | -0.854 | 0.16055 | -0.047 | -5.321
-19.5 | -0.826 | 0.15506 | -0.048 | -5.329
-19 | -0.798 | 0.14972 | -0.049 | -5.333
-18.5 | -0.771 | 0.14559 | -0.05 | -5.299
-18 | -0.741 | 0.14251 | -0.049 | -5.201
-17.5 | -0.713 | 0.13728 | -0.049 | -5.193
-17 | -0.685 | 0.13229 | -0.05 | -5.176
-16.5 | -0.657 | 0.12571 | -0.051 | -5.226
-16 | -0.629 | 0.12167 | -0.052 | -5.169
-15.5 | -0.601 | 0.11915 | -0.053 | -5.044
-15 | -0.572 | 0.11285 | -0.052 | -5.068
-14.5 | -0.543 | 0.10743 | -0.051 | -5.057
-14 | -0.515 | 0.10375 | -0.052 | -4.965
-13.5 | -0.487 | 0.1003 | -0.053 | -4.855
-13 | -0.459 | 0.09618 | -0.054 | -4.771
-12.5 | -0.431 | 0.09439 | -0.055 | -4.561
-12 | -0.402 | 0.0906 | -0.053 | -4.433
-11.5 | -0.373 | 0.07971 | -0.054 | -4.685
-11 | -0.345 | 0.07307 | -0.056 | -4.725
-10.5 | -0.317 | 0.06613 | -0.058 | -4.796
-10 | -0.288 | 0.07001 | -0.055 | -4.116
-9.5 | -0.26 | 0.06666 | -0.057 | -3.902
-9 | -0.232 | 0.05996 | -0.06 | -3.869
-8.5 | -0.314 | 0.05002 | -0.069 | -6.286
-8 | -0.361 | 0.0106 | -0.118 | -34.052
-7.5 | -0.321 | 0.00969 | -0.121 | -33.162
-7 | -0.269 | 0.00893 | -0.123 | -30.118
-6.5 | -0.21 | 0.0085 | -0.124 | -24.665
-6 | -0.146 | 0.00809 | -0.126 | -18.043
-5.5 | -0.079 | 0.0076 | -0.128 | -10.416
-5 | -0.01 | 0.00725 | -0.13 | -1.435
-4.5 | 0.06 | 0.00699 | -0.131 | 8.545
-4 | 0.131 | 0.00677 | -0.133 | 19.329
-3.5 | 0.203 | 0.0066 | -0.135 | 30.706
-3 | 0.275 | 0.00642 | -0.137 | 42.767
-2.5 | 0.349 | 0.00628 | -0.138 | 55.525
-2 | 0.421 | 0.00615 | -0.14 | 68.393
-1.5 | 0.495 | 0.00376 | -0.142 | 131.575
-1 | 0.567 | 0.00376 | -0.144 | 151.007
-0.5 | 0.639 | 0.0038 | -0.145 | 168.276
0 | 0.701 | 0.004 | -0.147 | 175.117
0.5 | 0.771 | 0.00412 | -0.148 | 187.223
1 | 0.842 | 0.0043 | -0.15 | 195.773
1.5 | 0.912 | 0.00446 | -0.152 | 204.275
2 | 0.981 | 0.0051 | -0.153 | 192.576
2.5 | 1.051 | 0.00568 | -0.154 | 184.935
3 | 1.11 | 0.0065 | -0.156 | 170.89
3.5 | 1.175 | 0.00807 | -0.157 | 145.665
4 | 1.239 | 0.00971 | -0.158 | 127.592
4.5 | 1.302 | 0.01156 | -0.16 | 112.655
5 | 1.363 | 0.01314 | -0.161 | 103.719
5.5 | 1.421 | 0.01619 | -0.163 | 87.761
6 | 1.474 | 0.01725 | -0.164 | 85.44
6.5 | 1.517 | 0.01808 | -0.166 | 83.909
7 | 1.551 | 0.01907 | -0.167 | 81.33
7.5 | 1.57 | 0.02008 | -0.168 | 78.207
8 | 1.566 | 0.02202 | -0.17 | 71.135
8.5 | 1.521 | 0.02382 | -0.171 | 63.849
9 | 1.348 | 0.02599 | -0.172 | 51.851
9.5 | 0.974 | 0.02816 | -0.173 | 34.607
10 | 0.833 | 0.07794 | -0.083 | 10.692
10.5 | 0.862 | 0.07897 | -0.088 | 10.91
11 | 1.07 | 0.03023 | -0.177 | 35.396
11.5 | 0.916 | 0.08438 | -0.091 | 10.859
12 | 0.945 | 0.09197 | -0.097 | 10.276
12.5 | 0.97 | 0.09695 | -0.093 | 10.008

## 80. Re 5M Mach 0.50 (2)
BIGFOIL.COM POLAR EXPORT
NACA67-617 a=0.8
NACA67-617 a=0.8 |  |  |  | Cl Max: | 1.3678 | at alpha= | 14 | deg
XFOIL ncrit=9 |  |  |  | L/D Max: | 175.636 | at alpha= | 2 | deg
Re: | 5000000 |  |  | Cd Min: | 0.1943 | at alpha= | 20 | deg
Mach: | 0.5 |  |  | Cl=0 at alpha= | -5.7751 | deg
|  |  |  | @ Cl=0.1, Cd= | 0.007031
|  |  |  | @ Cl=0.4, Cd= | 0.0061384
|  |  |  | @ Cl=0.6, Cd= | 0.0045756
alpha (deg) | Cl | Cd | Cm | Cl/Cd
-14.5 | 0.0125 | 0.1025 | -0.2021 | 0.12195
-14 | -0.001 | 0.09251 | -0.2068 | -0.01081
-13.5 | -0.0312 | 0.08115 | -0.2122 | -0.38447
-13 | -0.0179 | 0.07553 | -0.2152 | -0.23699
-12.5 | -0.0853 | 0.06108 | -0.2225 | -1.3965
-12 | -0.0976 | 0.0526 | -0.227 | -1.8555
-11.5 | -0.1606 | 0.03718 | -0.2371 | -4.3195
-11 | -0.2093 | 0.02984 | -0.2355 | -7.0141
-10.5 | -0.2612 | 0.02401 | -0.2282 | -10.8788
-10 | -0.3135 | 0.01879 | -0.2171 | -16.6844
-9.5 | -0.3283 | 0.01497 | -0.2071 | -21.9305
-9 | -0.3108 | 0.01232 | -0.1993 | -25.2273
-8.5 | -0.2709 | 0.01076 | -0.1936 | -25.1766
-8 | -0.2255 | 0.00962 | -0.1887 | -23.4407
-7.5 | -0.1751 | 0.00886 | -0.1844 | -19.763
-7 | -0.1238 | 0.00829 | -0.1805 | -14.9337
-6.5 | -0.0735 | 0.00786 | -0.1765 | -9.3511
-6 | -0.0251 | 0.00758 | -0.1722 | -3.3113
-5.5 | 0.0307 | 0.00732 | -0.1697 | 4.194
-5 | 0.0876 | 0.00708 | -0.1676 | 12.3729
-4.5 | 0.1458 | 0.00685 | -0.166 | 21.2847
-4 | 0.2055 | 0.00666 | -0.1648 | 30.8559
-3.5 | 0.2647 | 0.00648 | -0.1636 | 40.8488
-3 | 0.3249 | 0.00634 | -0.1628 | 51.2461
-2.5 | 0.3844 | 0.00619 | -0.162 | 62.1002
-2 | 0.4418 | 0.006 | -0.1608 | 73.6333
-1.5 | 0.4944 | 0.00569 | -0.1587 | 86.8893
-1 | 0.5425 | 0.00532 | -0.1558 | 101.9737
-0.5 | 0.5891 | 0.00485 | -0.1527 | 121.4639
0 | 0.6173 | 0.00414 | -0.1457 | 149.1063
0.5 | 0.655 | 0.00393 | -0.1402 | 166.6667
1 | 0.7027 | 0.00409 | -0.1368 | 171.8093
1.5 | 0.7542 | 0.00435 | -0.1341 | 173.3793
2 | 0.8009 | 0.00456 | -0.1305 | 175.636
2.5 | 0.8464 | 0.00488 | -0.1267 | 173.4426
3 | 0.8629 | 0.00568 | -0.117 | 151.919
3.5 | 0.839 | 0.00743 | -0.0996 | 112.9206
4 | 0.7978 | 0.00999 | -0.0798 | 79.8599
4.5 | 0.8074 | 0.01159 | -0.0701 | 69.6635
5 | 0.7902 | 0.01407 | -0.0562 | 56.162
5.5 | 0.7993 | 0.01595 | -0.0473 | 50.1129
6 | 0.8193 | 0.01767 | -0.0404 | 46.3667
6.5 | 0.8469 | 0.01918 | -0.0348 | 44.1554
7 | 0.8748 | 0.02084 | -0.0295 | 41.977
7.5 | 0.9093 | 0.02233 | -0.0252 | 40.721
8 | 0.9406 | 0.02407 | -0.0205 | 39.0777
8.5 | 0.9746 | 0.02579 | -0.0163 | 37.7898
9 | 1.0161 | 0.02731 | -0.013 | 37.2062
9.5 | 1.0596 | 0.0288 | -0.0099 | 36.7917
10 | 1.1023 | 0.03045 | -0.0067 | 36.2003
10.5 | 1.1471 | 0.03207 | -0.0036 | 35.7686
11 | 1.188 | 0.034 | -0.0002 | 34.9412
11.5 | 1.2301 | 0.03596 | 0.0032 | 34.2075
12 | 1.2681 | 0.03831 | 0.0069 | 33.101
12.5 | 1.3027 | 0.04101 | 0.0108 | 31.7654
13 | 1.3337 | 0.04412 | 0.0149 | 30.2289
14 | 1.3678 | 0.053 | 0.0238 | 25.8075
14.5 | 1.3579 | 0.05997 | 0.0278 | 22.643
15 | 1.3325 | 0.06882 | 0.0301 | 19.3621
15.5 | 1.3012 | 0.07903 | 0.0301 | 16.4646
16 | 1.2682 | 0.09037 | 0.0278 | 14.0334
16.5 | 1.2366 | 0.10243 | 0.0233 | 12.0726
17 | 1.2034 | 0.11545 | 0.0167 | 10.4236
17.5 | 1.1699 | 0.12914 | 0.0087 | 9.0592
18 | 1.1427 | 0.14251 | 0.0002 | 8.0184
19.5 | 1.0766 | 0.18175 | -0.0253 | 5.9235
20 | 1.0592 | 0.1943 | -0.0332 | 5.4514

## 81. Re 6M Mach 0.00 (1)
BIGFOIL.COM POLAR EXPORT
NACA67-617 a=0.8
NACA67-617 a=0.8 |  |  |  | Cl Max: | 1.706 | at alpha= | 12.5 | deg
JavaFoil+Calcfoil stall+Eppler ext transition |  |  |  | L/D Max: | 194.819 | at alpha= | 1 | deg
Re: | 6000000 |  |  | Cd Min: | 0.00336 | at alpha= | -0.5 | deg
Mach: | 0 |  |  | Cl=0 at alpha= | -4.9274 | deg
|  |  |  | @ Cl=0.1, Cd= | 0.0062108
|  |  |  | @ Cl=0.4, Cd= | 0.0039521
|  |  |  | @ Cl=0.6, Cd= | 0.0034914
alpha (deg) | Cl | Cd | Cm | Cl/Cd
-17 | -0.705 | 0.12096 | -0.044 | -5.827
-16.5 | -0.71 | 0.11269 | -0.046 | -6.296
-16 | -0.71 | 0.10853 | -0.047 | -6.543
-15.5 | -0.709 | 0.10223 | -0.048 | -6.933
-15 | -0.705 | 0.0962 | -0.05 | -7.325
-14.5 | -0.699 | 0.08822 | -0.053 | -7.928
-14 | -0.688 | 0.08419 | -0.054 | -8.17
-13.5 | -0.675 | 0.0778 | -0.056 | -8.677
-13 | -0.666 | 0.06627 | -0.063 | -10.043
-12.5 | -0.651 | 0.05701 | -0.068 | -11.426
-12 | -0.711 | 0.01537 | -0.09 | -46.26
-11.5 | -0.696 | 0.01075 | -0.094 | -64.693
-11 | -0.657 | 0.01028 | -0.096 | -63.942
-10.5 | -0.614 | 0.00973 | -0.097 | -63.146
-10 | -0.568 | 0.0093 | -0.099 | -61.105
-9.5 | -0.52 | 0.00893 | -0.1 | -58.215
-9 | -0.469 | 0.00848 | -0.102 | -55.33
-8.5 | -0.417 | 0.00792 | -0.103 | -52.59
-8 | -0.362 | 0.00742 | -0.105 | -48.849
-7.5 | -0.306 | 0.00719 | -0.106 | -42.586
-7 | -0.249 | 0.00726 | -0.108 | -34.273
-6.5 | -0.19 | 0.00694 | -0.109 | -27.425
-6 | -0.131 | 0.00589 | -0.111 | -22.196
-5.5 | -0.07 | 0.00609 | -0.112 | -11.547
-5 | -0.009 | 0.00592 | -0.114 | -1.555
-4.5 | 0.053 | 0.00637 | -0.115 | 8.265
-4 | 0.115 | 0.00616 | -0.117 | 18.651
-3.5 | 0.177 | 0.00606 | -0.118 | 29.247
-3 | 0.24 | 0.00589 | -0.12 | 40.73
-2.5 | 0.304 | 0.00579 | -0.121 | 52.39
-2 | 0.366 | 0.0044 | -0.122 | 83.179
-1.5 | 0.429 | 0.00357 | -0.124 | 120.226
-1 | 0.491 | 0.00338 | -0.125 | 145.349
-0.5 | 0.554 | 0.00336 | -0.127 | 164.938
0 | 0.61 | 0.00352 | -0.128 | 173.298
0.5 | 0.671 | 0.00364 | -0.129 | 184.508
1 | 0.732 | 0.00376 | -0.131 | 194.819
1.5 | 0.793 | 0.00431 | -0.132 | 183.984
2 | 0.853 | 0.00469 | -0.133 | 181.842
2.5 | 0.913 | 0.00524 | -0.134 | 174.202
3 | 0.968 | 0.00622 | -0.135 | 155.618
3.5 | 1.026 | 0.0073 | -0.137 | 140.481
4 | 1.084 | 0.0078 | -0.138 | 138.9
4.5 | 1.141 | 0.00901 | -0.139 | 126.66
5 | 1.197 | 0.00987 | -0.14 | 121.32
5.5 | 1.252 | 0.01115 | -0.142 | 112.315
6 | 1.306 | 0.01271 | -0.143 | 102.763
6.5 | 1.357 | 0.01334 | -0.144 | 101.743
7 | 1.406 | 0.01387 | -0.145 | 101.396
7.5 | 1.453 | 0.01432 | -0.147 | 101.453
8 | 1.497 | 0.01488 | -0.148 | 100.649
8.5 | 1.539 | 0.01544 | -0.149 | 99.719
9 | 1.577 | 0.01601 | -0.15 | 98.513
9.5 | 1.61 | 0.01707 | -0.151 | 94.266
10 | 1.637 | 0.01781 | -0.152 | 91.946
10.5 | 1.661 | 0.01854 | -0.153 | 89.573
11 | 1.679 | 0.0193 | -0.155 | 87.022
11.5 | 1.693 | 0.02013 | -0.156 | 84.102
12 | 1.702 | 0.02089 | -0.157 | 81.457
12.5 | 1.706 | 0.02187 | -0.158 | 77.987
13 | 1.705 | 0.02291 | -0.159 | 74.413
13.5 | 1.698 | 0.02378 | -0.16 | 71.436
14 | 1.688 | 0.02491 | -0.161 | 67.755
14.5 | 1.672 | 0.02604 | -0.162 | 64.229
15 | 1.653 | 0.0272 | -0.162 | 60.781
15.5 | 1.63 | 0.02862 | -0.163 | 56.939
16 | 1.603 | 0.0298 | -0.164 | 53.784
16.5 | 1.573 | 0.03138 | -0.165 | 50.104
17 | 1.539 | 0.03346 | -0.166 | 45.998
17.5 | 1.504 | 0.03549 | -0.166 | 42.361

## 82. Re 6M Mach 0.00 (2)
BIGFOIL.COM POLAR EXPORT
NACA67-617 a=0.8
NACA67-617 a=0.8 |  |  |  | Cl Max: | 1.6522 | at alpha= | 20 | deg
XFOIL ncrit=9 |  |  |  | L/D Max: | 232.708 | at alpha= | 2 | deg
Re: | 6000000 |  |  | Cd Min: | 0.05562 | at alpha= | 20 | deg
Mach: | 0 |  |  | Cl=0 at alpha= | -5.432 | deg
|  |  |  | @ Cl=0.1, Cd= | 0.0059726
|  |  |  | @ Cl=0.4, Cd= | 0.00492
|  |  |  | @ Cl=0.6, Cd= | 0.0032957
alpha (deg) | Cl | Cd | Cm | Cl/Cd
-20 | -1.0585 | 0.02976 | -0.1783 | -35.5679
-19.5 | -1.0522 | 0.02701 | -0.1766 | -38.9559
-19 | -1.045 | 0.02449 | -0.1744 | -42.6705
-18.5 | -1.0348 | 0.02233 | -0.1717 | -46.3412
-18 | -1.0269 | 0.02022 | -0.1681 | -50.7864
-17.5 | -1.0096 | 0.01866 | -0.1651 | -54.105
-17 | -0.9867 | 0.01741 | -0.1623 | -56.6743
-16.5 | -0.9836 | 0.01516 | -0.1569 | -64.8813
-16 | -0.9496 | 0.0144 | -0.155 | -65.9444
-15.5 | -0.9167 | 0.0136 | -0.1528 | -67.4044
-15 | -0.8815 | 0.01294 | -0.1508 | -68.1221
-14.5 | -0.8445 | 0.01237 | -0.1489 | -68.27
-14 | -0.8047 | 0.0119 | -0.1473 | -67.6218
-13.5 | -0.7646 | 0.01138 | -0.1457 | -67.188
-13 | -0.7215 | 0.01103 | -0.1445 | -65.4125
-12.5 | -0.6813 | 0.01051 | -0.1427 | -64.824
-12 | -0.6396 | 0.01009 | -0.1411 | -63.3895
-11.5 | -0.6 | 0.00958 | -0.139 | -62.6305
-11 | -0.5591 | 0.00919 | -0.1369 | -60.8379
-10.5 | -0.5181 | 0.00889 | -0.1348 | -58.279
-10 | -0.4712 | 0.00859 | -0.1339 | -54.8545
-9.5 | -0.422 | 0.00829 | -0.1335 | -50.9047
-9 | -0.372 | 0.008 | -0.1332 | -46.5
-8.5 | -0.321 | 0.00774 | -0.133 | -41.4729
-8 | -0.2695 | 0.00748 | -0.1329 | -36.0294
-7.5 | -0.2184 | 0.00718 | -0.1327 | -30.4178
-7 | -0.1663 | 0.00692 | -0.1327 | -24.0318
-6.5 | -0.1133 | 0.0067 | -0.1329 | -16.9104
-6 | -0.0607 | 0.00646 | -0.133 | -9.3963
-5.5 | -0.0073 | 0.00627 | -0.1332 | -1.1643
-5 | 0.0464 | 0.00609 | -0.1335 | 7.619
-4.5 | 0.1012 | 0.00597 | -0.134 | 16.9514
-4 | 0.1561 | 0.00583 | -0.1345 | 26.7753
-3.5 | 0.2118 | 0.0057 | -0.1351 | 37.1579
-3 | 0.2674 | 0.00555 | -0.1358 | 48.1802
-2.5 | 0.3222 | 0.00536 | -0.1363 | 60.1119
-2 | 0.3747 | 0.00507 | -0.1363 | 73.9053
-1.5 | 0.427 | 0.00476 | -0.1364 | 89.7059
-1 | 0.4783 | 0.00442 | -0.1362 | 108.2127
-0.5 | 0.5259 | 0.00402 | -0.1353 | 130.8209
0 | 0.5743 | 0.00348 | -0.1347 | 165.0287
0.5 | 0.6259 | 0.00311 | -0.1345 | 201.254
1 | 0.6796 | 0.00316 | -0.1346 | 215.0633
1.5 | 0.7353 | 0.00321 | -0.1352 | 229.0654
2 | 0.7819 | 0.00336 | -0.1337 | 232.7083
2.5 | 0.7903 | 0.00366 | -0.1237 | 215.929
3 | 0.7714 | 0.00471 | -0.1083 | 163.7792
3.5 | 0.7535 | 0.00609 | -0.0938 | 123.7274
4 | 0.7203 | 0.00813 | -0.077 | 88.5978
4.5 | 0.7282 | 0.00944 | -0.0686 | 77.1398
5 | 0.7471 | 0.01055 | -0.0626 | 70.8152
5.5 | 0.7672 | 0.01171 | -0.057 | 65.5167
6 | 0.7976 | 0.01261 | -0.0533 | 63.2514
6.5 | 0.8267 | 0.0136 | -0.0496 | 60.7868
7 | 0.8597 | 0.01447 | -0.0466 | 59.4126
7.5 | 0.8914 | 0.01543 | -0.0434 | 57.7706
8 | 0.9247 | 0.01637 | -0.0407 | 56.4875
8.5 | 0.9576 | 0.01737 | -0.038 | 55.1295
9 | 0.9944 | 0.01823 | -0.0359 | 54.5474
9.5 | 1.0313 | 0.01912 | -0.034 | 53.9383
10 | 1.0705 | 0.01992 | -0.0325 | 53.74
10.5 | 1.1102 | 0.02071 | -0.0312 | 53.607
11 | 1.1462 | 0.02169 | -0.0293 | 52.8446
11.5 | 1.1838 | 0.02262 | -0.0278 | 52.3342
12 | 1.2218 | 0.02354 | -0.0265 | 51.9031
12.5 | 1.2569 | 0.02464 | -0.0248 | 51.0106
13.5 | 1.3241 | 0.02701 | -0.0212 | 49.0226
14 | 1.3538 | 0.02846 | -0.0191 | 47.5685
14.5 | 1.3834 | 0.02995 | -0.0171 | 46.1903
15 | 1.4141 | 0.03142 | -0.0153 | 45.0064
16 | 1.4684 | 0.03476 | -0.0113 | 42.244
16.5 | 1.5075 | 0.0368 | -0.0125 | 40.9647
17 | 1.5757 | 0.04002 | -0.0211 | 39.3728
17.5 | 1.5804 | 0.04193 | -0.015 | 37.6914
18 | 1.5997 | 0.04423 | -0.0127 | 36.1678
18.5 | 1.6168 | 0.04663 | -0.0101 | 34.673
19 | 1.6305 | 0.04931 | -0.0075 | 33.0663
19.5 | 1.6412 | 0.05235 | -0.0049 | 31.3505
20 | 1.6522 | 0.05562 | -0.0029 | 29.7051

## 83. Re 6M Mach 0.10 (1)
BIGFOIL.COM POLAR EXPORT
NACA67-617 a=0.8
NACA67-617 a=0.8 |  |  |  | Cl Max: | 1.697 | at alpha= | 12.5 | deg
JavaFoil+Calcfoil stall+Eppler ext transition |  |  |  | L/D Max: | 195.903 | at alpha= | 1 | deg
Re: | 6000000 |  |  | Cd Min: | 0.00337 | at alpha= | -1 | deg
Mach: | 0.1 |  |  | Cl=0 at alpha= | -4.9274 | deg
|  |  |  | @ Cl=0.1, Cd= | 0.0062615
|  |  |  | @ Cl=0.4, Cd= | 0.0039879
|  |  |  | @ Cl=0.6, Cd= | 0.0035012
alpha (deg) | Cl | Cd | Cm | Cl/Cd
-17 | -0.679 | 0.1238 | -0.044 | -5.485
-16.5 | -0.686 | 0.11666 | -0.045 | -5.881
-16 | -0.69 | 0.11038 | -0.046 | -6.254
-15.5 | -0.692 | 0.10417 | -0.048 | -6.643
-15 | -0.691 | 0.09644 | -0.05 | -7.169
-14.5 | -0.687 | 0.09002 | -0.052 | -7.635
-14 | -0.678 | 0.08607 | -0.053 | -7.875
-13.5 | -0.667 | 0.07987 | -0.055 | -8.351
-13 | -0.657 | 0.06982 | -0.061 | -9.405
-12.5 | -0.65 | 0.05552 | -0.069 | -11.713
-12 | -0.702 | 0.01754 | -0.089 | -39.99
-11.5 | -0.694 | 0.01092 | -0.094 | -63.541
-11 | -0.657 | 0.01034 | -0.096 | -63.553
-10.5 | -0.614 | 0.00981 | -0.098 | -62.598
-10 | -0.569 | 0.00938 | -0.099 | -60.635
-9.5 | -0.521 | 0.00901 | -0.101 | -57.792
-9 | -0.47 | 0.00842 | -0.102 | -55.856
-8.5 | -0.418 | 0.00782 | -0.104 | -53.456
-8 | -0.363 | 0.00747 | -0.105 | -48.676
-7.5 | -0.307 | 0.00755 | -0.107 | -40.694
-7 | -0.25 | 0.00731 | -0.108 | -34.177
-6.5 | -0.191 | 0.00697 | -0.11 | -27.422
-6 | -0.131 | 0.0059 | -0.111 | -22.274
-5.5 | -0.071 | 0.00574 | -0.113 | -12.316
-5 | -0.009 | 0.00593 | -0.114 | -1.558
-4.5 | 0.053 | 0.00636 | -0.116 | 8.312
-4 | 0.115 | 0.00623 | -0.117 | 18.526
-3.5 | 0.178 | 0.00604 | -0.119 | 29.496
-3 | 0.241 | 0.00595 | -0.12 | 40.502
-2.5 | 0.305 | 0.00577 | -0.122 | 52.911
-2 | 0.368 | 0.00444 | -0.123 | 82.913
-1.5 | 0.431 | 0.00355 | -0.124 | 121.224
-1 | 0.494 | 0.00337 | -0.126 | 146.557
-0.5 | 0.556 | 0.00337 | -0.127 | 164.913
0 | 0.613 | 0.00354 | -0.129 | 173.156
0.5 | 0.674 | 0.00366 | -0.13 | 184.314
1 | 0.736 | 0.00376 | -0.131 | 195.903
1.5 | 0.796 | 0.00432 | -0.132 | 184.471
2 | 0.857 | 0.00471 | -0.134 | 182.127
2.5 | 0.918 | 0.00526 | -0.135 | 174.381
3 | 0.972 | 0.00624 | -0.136 | 155.858
3.5 | 1.031 | 0.00734 | -0.137 | 140.44
4 | 1.089 | 0.00785 | -0.139 | 138.636
4.5 | 1.146 | 0.00907 | -0.14 | 126.348
5 | 1.203 | 0.00995 | -0.141 | 120.874
5.5 | 1.258 | 0.01126 | -0.142 | 111.715
6 | 1.312 | 0.01279 | -0.144 | 102.52
6.5 | 1.363 | 0.01348 | -0.145 | 101.074
7 | 1.412 | 0.01398 | -0.146 | 101.027
7.5 | 1.459 | 0.01446 | -0.147 | 100.878
8 | 1.503 | 0.01503 | -0.148 | 99.966
8.5 | 1.544 | 0.0156 | -0.15 | 98.974
9 | 1.582 | 0.01617 | -0.151 | 97.81
9.5 | 1.613 | 0.01728 | -0.152 | 93.363
10 | 1.64 | 0.018 | -0.153 | 91.1
10.5 | 1.661 | 0.01877 | -0.154 | 88.493
11 | 1.678 | 0.01955 | -0.155 | 85.857
11.5 | 1.69 | 0.02042 | -0.156 | 82.726
12 | 1.696 | 0.02132 | -0.157 | 79.546
12.5 | 1.697 | 0.02215 | -0.158 | 76.597
13 | 1.692 | 0.02323 | -0.159 | 72.823
13.5 | 1.682 | 0.02416 | -0.16 | 69.631
14 | 1.667 | 0.02534 | -0.161 | 65.792
14.5 | 1.647 | 0.02657 | -0.162 | 62.013
15 | 1.623 | 0.02799 | -0.163 | 57.992
15.5 | 1.595 | 0.02908 | -0.164 | 54.853
16 | 1.563 | 0.03087 | -0.165 | 50.617
16.5 | 1.527 | 0.03269 | -0.166 | 46.694
17 | 1.488 | 0.03455 | -0.166 | 43.065
17.5 | 1.446 | 0.03664 | -0.167 | 39.477

## 84. Re 6M Mach 0.10 (2)
BIGFOIL.COM POLAR EXPORT
NACA67-617 a=0.8
NACA67-617 a=0.8 |  |  |  | Cl Max: | 1.646 | at alpha= | 20 | deg
XFOIL ncrit=9 |  |  |  | L/D Max: | 232.819 | at alpha= | 2 | deg
Re: | 6000000 |  |  | Cd Min: | 0.05789 | at alpha= | 20 | deg
Mach: | 0.1 |  |  | Cl=0 at alpha= | -5.438 | deg
|  |  |  | @ Cl=0.1, Cd= | 0.0059952
|  |  |  | @ Cl=0.4, Cd= | 0.0049543
|  |  |  | @ Cl=0.6, Cd= | 0.0033272
alpha (deg) | Cl | Cd | Cm | Cl/Cd
-20 | -1.0315 | 0.03283 | -0.1829 | -31.4194
-19.5 | -1.0316 | 0.02927 | -0.1817 | -35.2443
-19 | -1.0299 | 0.0262 | -0.1795 | -39.3092
-18.5 | -1.0199 | 0.02386 | -0.1771 | -42.7452
-18 | -1.0119 | 0.02163 | -0.1738 | -46.7822
-17.5 | -0.9974 | 0.01985 | -0.1706 | -50.2469
-17 | -0.9773 | 0.0184 | -0.1675 | -53.1141
-16.5 | -0.9762 | 0.016 | -0.162 | -61.0125
-16 | -0.9516 | 0.01476 | -0.1588 | -64.4715
-15.5 | -0.9172 | 0.01401 | -0.1566 | -65.4675
-15 | -0.8829 | 0.01325 | -0.1543 | -66.634
-14.5 | -0.8464 | 0.01262 | -0.1521 | -67.0681
-14 | -0.8066 | 0.0121 | -0.1504 | -66.6612
-13.5 | -0.7665 | 0.01155 | -0.1486 | -66.3636
-13 | -0.7232 | 0.01118 | -0.1472 | -64.6869
-12.5 | -0.6827 | 0.01064 | -0.1453 | -64.1635
-12 | -0.6394 | 0.01027 | -0.1438 | -62.259
-11.5 | -0.5999 | 0.0097 | -0.1415 | -61.8454
-11 | -0.5585 | 0.00929 | -0.1394 | -60.1184
-10.5 | -0.5176 | 0.00896 | -0.1372 | -57.7679
-10 | -0.4722 | 0.00865 | -0.1358 | -54.5896
-9.5 | -0.4229 | 0.00834 | -0.1352 | -50.7074
-9 | -0.3727 | 0.00805 | -0.1347 | -46.2981
-8.5 | -0.3216 | 0.00777 | -0.1344 | -41.39
-8 | -0.2699 | 0.00751 | -0.1343 | -35.9387
-7.5 | -0.2184 | 0.00721 | -0.134 | -30.2913
-7 | -0.1662 | 0.00695 | -0.1339 | -23.9137
-6.5 | -0.113 | 0.00673 | -0.134 | -16.7905
-6 | -0.0602 | 0.00649 | -0.134 | -9.2758
-5.5 | -0.0067 | 0.00628 | -0.1342 | -1.0669
-5 | 0.0473 | 0.00611 | -0.1344 | 7.7414
-4.5 | 0.1024 | 0.00599 | -0.1349 | 17.0952
-4 | 0.1575 | 0.00585 | -0.1354 | 26.9231
-3.5 | 0.2136 | 0.00571 | -0.1361 | 37.4081
-3 | 0.2694 | 0.00556 | -0.1367 | 48.4532
-2.5 | 0.3245 | 0.00538 | -0.1371 | 60.316
-2 | 0.3772 | 0.00508 | -0.1372 | 74.252
-1.5 | 0.4298 | 0.00479 | -0.1372 | 89.7286
-1 | 0.4812 | 0.00444 | -0.137 | 108.3784
-0.5 | 0.5289 | 0.00404 | -0.1361 | 130.9158
0 | 0.5773 | 0.00349 | -0.1354 | 165.4155
0.5 | 0.6289 | 0.00312 | -0.1352 | 201.5705
1 | 0.6826 | 0.00317 | -0.1352 | 215.3312
1.5 | 0.7385 | 0.00322 | -0.1357 | 229.3478
2 | 0.7846 | 0.00337 | -0.134 | 232.819
2.5 | 0.7922 | 0.00369 | -0.1238 | 214.6883
3 | 0.7737 | 0.00474 | -0.1085 | 163.2278
3.5 | 0.7553 | 0.00614 | -0.0938 | 123.013
4 | 0.7224 | 0.00818 | -0.077 | 88.313
4.5 | 0.7307 | 0.00949 | -0.0687 | 76.9968
5 | 0.7475 | 0.01068 | -0.0622 | 69.9906
5.5 | 0.768 | 0.01184 | -0.0566 | 64.8649
6 | 0.7969 | 0.0128 | -0.0526 | 62.2578
6.5 | 0.8274 | 0.01376 | -0.049 | 60.1308
7 | 0.8604 | 0.01465 | -0.046 | 58.7304
7.5 | 0.8911 | 0.01567 | -0.0426 | 56.8666
8 | 0.9256 | 0.01659 | -0.04 | 55.7926
8.5 | 0.9588 | 0.01759 | -0.0373 | 54.5082
9 | 0.994 | 0.01855 | -0.0349 | 53.5849
9.5 | 1.0325 | 0.01939 | -0.0332 | 53.2491
10 | 1.0722 | 0.0202 | -0.0317 | 53.0792
10.5 | 1.1118 | 0.02102 | -0.0302 | 52.8925
11 | 1.1474 | 0.02206 | -0.0283 | 52.0127
11.5 | 1.1863 | 0.02295 | -0.0269 | 51.6906
12 | 1.2244 | 0.02391 | -0.0254 | 51.2087
12.5 | 1.2583 | 0.02511 | -0.0234 | 50.1115
13.5 | 1.326 | 0.02754 | -0.0198 | 48.1481
14 | 1.355 | 0.02909 | -0.0175 | 46.5796
14.5 | 1.3865 | 0.03053 | -0.0156 | 45.4143
15 | 1.4143 | 0.03223 | -0.0135 | 43.8815
16 | 1.4692 | 0.03571 | -0.0093 | 41.1425
16.5 | 1.5043 | 0.03759 | -0.0093 | 40.0186
17 | 1.5704 | 0.04108 | -0.0177 | 38.2278
19 | 1.6259 | 0.05106 | -0.0046 | 31.8429
19.5 | 1.6356 | 0.05437 | -0.0021 | 30.0828
20 | 1.646 | 0.05789 | -0.0001 | 28.4332

## 85. Re 6M Mach 0.25 (1)
BIGFOIL.COM POLAR EXPORT
NACA67-617 a=0.8
NACA67-617 a=0.8 |  |  |  | Cl Max: | 1.657 | at alpha= | 11 | deg
JavaFoil+Calcfoil stall+Eppler ext transition |  |  |  | L/D Max: | 196.218 | at alpha= | 1 | deg
Re: | 6000000 |  |  | Cd Min: | 0.00341 | at alpha= | -0.5 | deg
Mach: | 0.25 |  |  | Cl=0 at alpha= | -4.9286 | deg
|  |  |  | @ Cl=0.1, Cd= | 0.0056709
|  |  |  | @ Cl=0.4, Cd= | 0.004212
|  |  |  | @ Cl=0.6, Cd= | 0.0034984
alpha (deg) | Cl | Cd | Cm | Cl/Cd
-18.5 | -0.312 | 0.15998 | -0.039 | -1.953
-18 | -0.363 | 0.15452 | -0.04 | -2.349
-17.5 | -0.409 | 0.14652 | -0.041 | -2.789
-17 | -0.45 | 0.13792 | -0.042 | -3.264
-16.5 | -0.488 | 0.12852 | -0.043 | -3.795
-16 | -0.52 | 0.12091 | -0.044 | -4.304
-15.5 | -0.548 | 0.11429 | -0.046 | -4.799
-15 | -0.571 | 0.10802 | -0.046 | -5.283
-14.5 | -0.588 | 0.10001 | -0.049 | -5.882
-14 | -0.599 | 0.09462 | -0.049 | -6.33
-13.5 | -0.604 | 0.08874 | -0.051 | -6.807
-13 | -0.604 | 0.08075 | -0.054 | -7.485
-12.5 | -0.598 | 0.07513 | -0.057 | -7.959
-12 | -0.586 | 0.06981 | -0.059 | -8.392
-11.5 | -0.57 | 0.06297 | -0.063 | -9.051
-11 | -0.566 | 0.04299 | -0.078 | -13.166
-10.5 | -0.599 | 0.01298 | -0.098 | -46.167
-10 | -0.568 | 0.00981 | -0.101 | -57.951
-9.5 | -0.523 | 0.0091 | -0.103 | -57.522
-9 | -0.475 | 0.00858 | -0.105 | -55.32
-8.5 | -0.423 | 0.00853 | -0.106 | -49.591
-8 | -0.369 | 0.00815 | -0.108 | -45.303
-7.5 | -0.313 | 0.0078 | -0.109 | -40.113
-7 | -0.255 | 0.00753 | -0.111 | -33.871
-6.5 | -0.195 | 0.00718 | -0.113 | -27.198
-6 | -0.134 | 0.00688 | -0.114 | -19.542
-5.5 | -0.072 | 0.00661 | -0.116 | -10.951
-5 | -0.009 | 0.00567 | -0.117 | -1.669
-4.5 | 0.054 | 0.00552 | -0.119 | 9.799
-4 | 0.118 | 0.00573 | -0.12 | 20.649
-3.5 | 0.183 | 0.00613 | -0.122 | 29.829
-3 | 0.248 | 0.00605 | -0.123 | 40.958
-2.5 | 0.314 | 0.00594 | -0.125 | 52.816
-2 | 0.378 | 0.00452 | -0.126 | 83.744
-1.5 | 0.443 | 0.00361 | -0.128 | 122.646
-1 | 0.507 | 0.00343 | -0.129 | 148.014
-0.5 | 0.572 | 0.00341 | -0.131 | 167.81
0 | 0.629 | 0.00359 | -0.132 | 175.169
0.5 | 0.692 | 0.00372 | -0.133 | 186.174
1 | 0.756 | 0.00385 | -0.135 | 196.218
1.5 | 0.818 | 0.00443 | -0.136 | 184.547
2 | 0.88 | 0.00484 | -0.137 | 181.768
2.5 | 0.942 | 0.00544 | -0.138 | 173.112
3 | 0.998 | 0.00649 | -0.14 | 153.881
3.5 | 1.058 | 0.00767 | -0.141 | 137.986
4 | 1.117 | 0.00827 | -0.142 | 135.012
4.5 | 1.175 | 0.00952 | -0.144 | 123.478
5 | 1.233 | 0.01052 | -0.145 | 117.163
5.5 | 1.29 | 0.01184 | -0.146 | 108.947
6 | 1.344 | 0.01345 | -0.147 | 99.912
6.5 | 1.395 | 0.01408 | -0.149 | 99.057
7 | 1.443 | 0.01468 | -0.15 | 98.326
7.5 | 1.488 | 0.01525 | -0.151 | 97.613
8 | 1.531 | 0.01584 | -0.152 | 96.608
8.5 | 1.569 | 0.01647 | -0.154 | 95.261
9 | 1.602 | 0.01766 | -0.155 | 90.72
9.5 | 1.626 | 0.0184 | -0.156 | 88.391
10 | 1.644 | 0.01932 | -0.157 | 85.086
10.5 | 1.654 | 0.02017 | -0.158 | 81.991
11 | 1.657 | 0.02117 | -0.159 | 78.261
11.5 | 1.651 | 0.02216 | -0.161 | 74.493
12 | 1.636 | 0.02329 | -0.162 | 70.259
12.5 | 1.613 | 0.02436 | -0.163 | 66.222
13 | 1.58 | 0.02566 | -0.164 | 61.593
13.5 | 1.539 | 0.02724 | -0.165 | 56.49
14 | 1.489 | 0.02873 | -0.166 | 51.814
14.5 | 1.43 | 0.03071 | -0.166 | 46.555
15 | 1.363 | 0.03282 | -0.167 | 41.526
15.5 | 1.288 | 0.0355 | -0.167 | 36.282
16 | 1.204 | 0.0394 | -0.167 | 30.551

## 86. Re 6M Mach 0.25 (2)
BIGFOIL.COM POLAR EXPORT
NACA67-617 a=0.8
NACA67-617 a=0.8 |  |  |  | Cl Max: | 1.6059 | at alpha= | 20 | deg
XFOIL ncrit=9 |  |  |  | L/D Max: | 229.271 | at alpha= | 2 | deg
Re: | 6000000 |  |  | Cd Min: | 0.1369 | at alpha= | -20 | deg
Mach: | 0.25 |  |  | Cl=0 at alpha= | -5.4756 | deg
|  |  |  | @ Cl=0.1, Cd= | 0.0061128
|  |  |  | @ Cl=0.4, Cd= | 0.0051318
|  |  |  | @ Cl=0.6, Cd= | 0.0035294
alpha (deg) | Cl | Cd | Cm | Cl/Cd
-20 | -0.3213 | 0.1369 | -0.1441 | -2.347
-19 | -0.8234 | 0.04975 | -0.1944 | -16.5508
-18.5 | -0.8725 | 0.03893 | -0.1999 | -22.412
-18 | -0.8983 | 0.03245 | -0.2002 | -27.6826
-17.5 | -0.9093 | 0.02813 | -0.1981 | -32.3249
-17 | -0.9133 | 0.02481 | -0.1945 | -36.8118
-16.5 | -0.9115 | 0.02199 | -0.1902 | -41.4507
-16 | -0.8994 | 0.01982 | -0.186 | -45.3784
-15.5 | -0.8852 | 0.01787 | -0.1813 | -49.5355
-15 | -0.8639 | 0.01629 | -0.1769 | -53.0325
-14.5 | -0.853 | 0.01428 | -0.171 | -59.7339
-14 | -0.8155 | 0.01342 | -0.168 | -60.7675
-13.5 | -0.7753 | 0.01268 | -0.1652 | -61.1435
-13 | -0.7304 | 0.01217 | -0.163 | -60.0164
-12.5 | -0.6894 | 0.01148 | -0.1602 | -60.0523
-12 | -0.6438 | 0.01103 | -0.158 | -58.3681
-11.5 | -0.5982 | 0.0106 | -0.1558 | -56.434
-11 | -0.5563 | 0.00998 | -0.1531 | -55.7415
-10.5 | -0.5134 | 0.00943 | -0.1504 | -54.4433
-10 | -0.4685 | 0.00898 | -0.1481 | -52.1715
-9.5 | -0.4237 | 0.00865 | -0.1456 | -48.9827
-9 | -0.3754 | 0.00832 | -0.1439 | -45.1202
-8.5 | -0.3237 | 0.008 | -0.1429 | -40.4625
-8 | -0.2712 | 0.0077 | -0.1421 | -35.2208
-7.5 | -0.218 | 0.00742 | -0.1415 | -29.3801
-7 | -0.165 | 0.00712 | -0.1409 | -23.1742
-6.5 | -0.1113 | 0.00686 | -0.1405 | -16.2245
-6 | -0.057 | 0.00663 | -0.1402 | -8.5973
-5.5 | -0.0027 | 0.0064 | -0.14 | -0.42188
-5 | 0.0527 | 0.00623 | -0.14 | 8.4591
-4.5 | 0.1092 | 0.00609 | -0.1403 | 17.931
-4 | 0.1659 | 0.00592 | -0.1406 | 28.0236
-3.5 | 0.2234 | 0.00578 | -0.1411 | 38.6505
-3 | 0.2803 | 0.00562 | -0.1416 | 49.8754
-2.5 | 0.3372 | 0.00547 | -0.142 | 61.6453
-2 | 0.3911 | 0.00518 | -0.1419 | 75.5019
-1.5 | 0.4446 | 0.00489 | -0.1418 | 90.9202
-1 | 0.4966 | 0.00454 | -0.1413 | 109.3833
-0.5 | 0.5451 | 0.00414 | -0.1402 | 131.6667
0 | 0.5935 | 0.00358 | -0.1391 | 165.7821
0.5 | 0.6449 | 0.00318 | -0.1385 | 202.7987
1 | 0.6976 | 0.00324 | -0.1379 | 215.3086
1.5 | 0.7538 | 0.00329 | -0.1381 | 229.1185
2 | 0.7864 | 0.00343 | -0.1329 | 229.2711
2.5 | 0.8052 | 0.0038 | -0.1249 | 211.8947
3 | 0.7884 | 0.00489 | -0.1097 | 161.227
3.5 | 0.7626 | 0.00649 | -0.0933 | 117.5039
4.5 | 0.7403 | 0.00995 | -0.0681 | 74.402
5 | 0.7524 | 0.01132 | -0.0605 | 66.4664
5.5 | 0.7691 | 0.01268 | -0.054 | 60.6546
6.5 | 0.8287 | 0.01478 | -0.0459 | 56.069
7 | 0.8613 | 0.01579 | -0.0424 | 54.5472
7.5 | 0.8959 | 0.01677 | -0.0394 | 53.4228
8 | 0.9281 | 0.0179 | -0.0361 | 51.8492
8.5 | 0.9612 | 0.01902 | -0.0329 | 50.5363
9 | 1.0009 | 0.01993 | -0.0309 | 50.2208
9.5 | 1.0388 | 0.02095 | -0.0287 | 49.5847
10 | 1.0786 | 0.0219 | -0.0267 | 49.2511
10.5 | 1.1204 | 0.02278 | -0.0251 | 49.1835
11 | 1.157 | 0.02397 | -0.0228 | 48.2687
11.5 | 1.1971 | 0.02501 | -0.0211 | 47.8649
12 | 1.2347 | 0.02619 | -0.0191 | 47.1439
12.5 | 1.2694 | 0.02757 | -0.0167 | 46.0428
13 | 1.3036 | 0.02903 | -0.0144 | 44.9053
13.5 | 1.3349 | 0.03069 | -0.0119 | 43.4963
14 | 1.3662 | 0.03241 | -0.0094 | 42.1537
14.5 | 1.395 | 0.03433 | -0.0068 | 40.635
15 | 1.4261 | 0.0362 | -0.0046 | 39.395
15.5 | 1.4513 | 0.03853 | -0.002 | 37.6668
16 | 1.4773 | 0.04083 | 0.0004 | 36.1817
16.5 | 1.4997 | 0.04338 | 0.0031 | 34.5712
17 | 1.5444 | 0.04664 | 0.0005 | 33.1132
17.5 | 1.6049 | 0.05112 | -0.0067 | 31.3948
19 | 1.5994 | 0.0617 | 0.0091 | 25.9222
19.5 | 1.6011 | 0.06679 | 0.0109 | 23.9722
20 | 1.6059 | 0.07195 | 0.0119 | 22.3197

## 87. Re 6M Mach 0.50 (1)
BIGFOIL.COM POLAR EXPORT
NACA67-617 a=0.8
NACA67-617 a=0.8 |  |  |  | Cl Max: | 1.571 | at alpha= | 7.5 | deg
JavaFoil+Calcfoil stall+Eppler ext transition |  |  |  | L/D Max: | 199.58 | at alpha= | 1 | deg
Re: | 6000000 |  |  | Cd Min: | 0.00366 | at alpha= | -1 | deg
Mach: | 0.5 |  |  | Cl=0 at alpha= | -4.9286 | deg
|  |  |  | @ Cl=0.1, Cd= | 0.0066504
|  |  |  | @ Cl=0.4, Cd= | 0.0059879
|  |  |  | @ Cl=0.6, Cd= | 0.0036737
alpha (deg) | Cl | Cd | Cm | Cl/Cd
-20 | -0.854 | 0.15645 | -0.048 | -5.461
-19.5 | -0.826 | 0.15235 | -0.048 | -5.424
-19 | -0.799 | 0.14734 | -0.049 | -5.42
-18.5 | -0.772 | 0.14113 | -0.051 | -5.469
-18 | -0.742 | 0.13939 | -0.05 | -5.323
-17.5 | -0.713 | 0.13439 | -0.05 | -5.307
-17 | -0.685 | 0.12945 | -0.05 | -5.292
-16.5 | -0.657 | 0.12345 | -0.051 | -5.324
-16 | -0.629 | 0.11946 | -0.052 | -5.267
-15.5 | -0.601 | 0.11707 | -0.053 | -5.136
-15 | -0.572 | 0.11013 | -0.053 | -5.197
-14.5 | -0.544 | 0.10261 | -0.052 | -5.297
-14 | -0.515 | 0.09619 | -0.053 | -5.358
-13.5 | -0.487 | 0.08972 | -0.054 | -5.431
-13 | -0.459 | 0.0834 | -0.055 | -5.507
-12.5 | -0.431 | 0.07828 | -0.057 | -5.51
-12 | -0.402 | 0.08623 | -0.054 | -4.659
-11.5 | -0.374 | 0.07817 | -0.055 | -4.78
-11 | -0.345 | 0.07175 | -0.056 | -4.815
-10.5 | -0.317 | 0.06533 | -0.059 | -4.859
-10 | -0.288 | 0.06855 | -0.056 | -4.206
-9.5 | -0.26 | 0.06596 | -0.058 | -3.944
-9 | -0.232 | 0.05901 | -0.06 | -3.932
-8.5 | -0.316 | 0.04785 | -0.074 | -6.611
-8 | -0.362 | 0.01017 | -0.119 | -35.564
-7.5 | -0.322 | 0.00933 | -0.121 | -34.48
-7 | -0.269 | 0.00863 | -0.123 | -31.195
-6.5 | -0.21 | 0.00821 | -0.124 | -25.573
-6 | -0.146 | 0.0078 | -0.126 | -18.726
-5.5 | -0.079 | 0.00735 | -0.128 | -10.788
-5 | -0.01 | 0.00703 | -0.13 | -1.483
-4.5 | 0.06 | 0.00678 | -0.132 | 8.813
-4 | 0.131 | 0.00655 | -0.133 | 19.983
-3.5 | 0.203 | 0.00639 | -0.135 | 31.71
-3 | 0.275 | 0.00621 | -0.137 | 44.215
-2.5 | 0.349 | 0.00608 | -0.138 | 57.35
-2 | 0.421 | 0.00595 | -0.14 | 70.687
-1.5 | 0.495 | 0.00386 | -0.142 | 128.161
-1 | 0.567 | 0.00366 | -0.144 | 155.039
-0.5 | 0.639 | 0.00369 | -0.145 | 173.412
0 | 0.701 | 0.00393 | -0.147 | 178.338
0.5 | 0.771 | 0.00407 | -0.149 | 189.702
1 | 0.842 | 0.00422 | -0.15 | 199.58
1.5 | 0.911 | 0.00495 | -0.151 | 184.12
2 | 0.981 | 0.00543 | -0.153 | 180.612
2.5 | 1.05 | 0.00631 | -0.154 | 166.448
3 | 1.11 | 0.00771 | -0.156 | 143.968
3.5 | 1.175 | 0.00911 | -0.157 | 129.051
4 | 1.239 | 0.01059 | -0.158 | 117.069
4.5 | 1.302 | 0.01184 | -0.16 | 110.02
5 | 1.363 | 0.01371 | -0.161 | 99.405
5.5 | 1.422 | 0.01578 | -0.163 | 90.105
6 | 1.474 | 0.01676 | -0.164 | 87.979
6.5 | 1.518 | 0.01764 | -0.166 | 86.024
7 | 1.552 | 0.01849 | -0.167 | 83.939
7.5 | 1.571 | 0.01944 | -0.168 | 80.791
8 | 1.567 | 0.02135 | -0.17 | 73.397
8.5 | 1.522 | 0.02308 | -0.171 | 65.924
9 | 1.348 | 0.02515 | -0.172 | 53.607
9.5 | 0.975 | 0.02717 | -0.174 | 35.882
10 | 0.834 | 0.07631 | -0.084 | 10.924
10.5 | 0.863 | 0.07781 | -0.091 | 11.085
11 | 1.071 | 0.02948 | -0.177 | 36.348
11.5 | 0.919 | 0.08137 | -0.098 | 11.3
12 | 0.946 | 0.08929 | -0.099 | 10.598
12.5 | 0.97 | 0.09417 | -0.094 | 10.306

## 88. Re 6M Mach 0.50 (2)
BIGFOIL.COM POLAR EXPORT
NACA67-617 a=0.8
NACA67-617 a=0.8 |  |  |  | Cl Max: | 1.3862 | at alpha= | 14 | deg
XFOIL ncrit=9 |  |  |  | L/D Max: | 189.428 | at alpha= | 1.5 | deg
Re: | 6000000 |  |  | Cd Min: | 0.16677 | at alpha= | 19 | deg
Mach: | 0.5 |  |  | Cl=0 at alpha= | -5.7319 | deg
|  |  |  | @ Cl=0.1, Cd= | 0.0066829
|  |  |  | @ Cl=0.4, Cd= | 0.0058344
|  |  |  | @ Cl=0.6, Cd= | 0.0047444
alpha (deg) | Cl | Cd | Cm | Cl/Cd
-14.5 | 0.0014 | 0.10033 | -0.2035 | 0.013954
-14 | -0.0218 | 0.08907 | -0.2089 | -0.24475
-13.5 | -0.0867 | 0.074 | -0.2167 | -1.1716
-13 | -0.0828 | 0.0675 | -0.2201 | -1.2267
-12.5 | -0.1491 | 0.05329 | -0.2281 | -2.7979
-12 | -0.1523 | 0.04359 | -0.2348 | -3.4939
-11.5 | -0.2017 | 0.03384 | -0.2384 | -5.9604
-11 | -0.2526 | 0.02733 | -0.2343 | -9.2426
-10.5 | -0.2947 | 0.02225 | -0.2263 | -13.2449
-10 | -0.34 | 0.01734 | -0.2151 | -19.6078
-9.5 | -0.3457 | 0.01395 | -0.2054 | -24.7814
-9 | -0.3243 | 0.01149 | -0.1978 | -28.2245
-8.5 | -0.282 | 0.01011 | -0.1922 | -27.8932
-8 | -0.234 | 0.00916 | -0.1874 | -25.5459
-7.5 | -0.1811 | 0.00857 | -0.1835 | -21.1319
-7 | -0.1316 | 0.00798 | -0.1792 | -16.4912
-6.5 | -0.0828 | 0.00759 | -0.1748 | -10.9091
-6 | -0.0311 | 0.00729 | -0.1712 | -4.2661
-5.5 | 0.0269 | 0.00701 | -0.169 | 3.8374
-5 | 0.0853 | 0.00674 | -0.1672 | 12.6558
-4.5 | 0.1445 | 0.00651 | -0.1657 | 22.1966
-4 | 0.2047 | 0.00632 | -0.1646 | 32.3892
-3.5 | 0.2653 | 0.00615 | -0.1638 | 43.1382
-3 | 0.3267 | 0.00602 | -0.1632 | 54.2691
-2.5 | 0.387 | 0.00587 | -0.1625 | 65.9284
-2 | 0.4455 | 0.00571 | -0.1616 | 78.021
-1.5 | 0.4988 | 0.00544 | -0.1596 | 91.6912
-1 | 0.5532 | 0.00518 | -0.158 | 106.7954
-0.5 | 0.5997 | 0.00475 | -0.1548 | 126.2526
0 | 0.6287 | 0.00421 | -0.1477 | 149.3349
0.5 | 0.6595 | 0.00367 | -0.1411 | 179.7003
1 | 0.7091 | 0.00382 | -0.1381 | 185.6283
1.5 | 0.7615 | 0.00402 | -0.1357 | 189.4279
2 | 0.8046 | 0.0044 | -0.1313 | 182.8636
2.5 | 0.8471 | 0.00474 | -0.1268 | 178.7131
3 | 0.8482 | 0.00581 | -0.114 | 145.9897
3.5 | 0.8034 | 0.00807 | -0.0928 | 99.5539
4 | 0.7649 | 0.01068 | -0.0739 | 71.6199
4.5 | 0.7863 | 0.01202 | -0.0664 | 65.416
5 | 0.7775 | 0.01427 | -0.0541 | 54.4849
5.5 | 0.7908 | 0.01603 | -0.0459 | 49.3325
6.5 | 0.8454 | 0.01907 | -0.0345 | 44.3314
7 | 0.8757 | 0.02066 | -0.0295 | 42.3863
7.5 | 0.9132 | 0.02205 | -0.0256 | 41.415
8 | 0.9437 | 0.02382 | -0.0208 | 39.618
8.5 | 0.9831 | 0.02531 | -0.0172 | 38.8424
9 | 1.0257 | 0.02675 | -0.014 | 38.3439
9.5 | 1.0689 | 0.02823 | -0.0108 | 37.864
10 | 1.1156 | 0.02965 | -0.0079 | 37.6256
10.5 | 1.1578 | 0.03138 | -0.0045 | 36.8961
11 | 1.2021 | 0.03309 | -0.0013 | 36.3282
11.5 | 1.2432 | 0.03509 | 0.0023 | 35.4289
12 | 1.2807 | 0.03742 | 0.0061 | 34.225
12.5 | 1.3167 | 0.04 | 0.0101 | 32.9175
13 | 1.3506 | 0.04287 | 0.0142 | 31.5045
13.5 | 1.3763 | 0.04652 | 0.0187 | 29.5851
14 | 1.3862 | 0.05156 | 0.0235 | 26.8852
14.5 | 1.3762 | 0.05842 | 0.0278 | 23.557
15 | 1.3503 | 0.06717 | 0.0305 | 20.1027
15.5 | 1.3184 | 0.07732 | 0.0309 | 17.0512
17 | 1.2126 | 0.11423 | 0.0177 | 10.6154
17.5 | 1.1809 | 0.12762 | 0.0099 | 9.2533
18 | 1.1546 | 0.1408 | 0.0017 | 8.2003
18.5 | 1.1295 | 0.15411 | -0.007 | 7.3292
19 | 1.1096 | 0.16677 | -0.0152 | 6.6535

## 89. Re 7M Mach 0.00 (1)
BIGFOIL.COM POLAR EXPORT
NACA67-617 a=0.8
NACA67-617 a=0.8 |  |  |  | Cl Max: | 1.706 | at alpha= | 12.5 | deg
JavaFoil+Calcfoil stall+Eppler ext transition |  |  |  | L/D Max: | 183.44 | at alpha= | 0.5 | deg
Re: | 7000000 |  |  | Cd Min: | 0.00341 | at alpha= | -0.5 | deg
Mach: | 0 |  |  | Cl=0 at alpha= | -4.9274 | deg
|  |  |  | @ Cl=0.1, Cd= | 0.0060508
|  |  |  | @ Cl=0.4, Cd= | 0.0044656
|  |  |  | @ Cl=0.6, Cd= | 0.0035168
alpha (deg) | Cl | Cd | Cm | Cl/Cd
-17 | -0.705 | 0.11999 | -0.045 | -5.878
-16.5 | -0.71 | 0.11182 | -0.047 | -6.35
-16 | -0.711 | 0.10719 | -0.047 | -6.629
-15.5 | -0.709 | 0.10139 | -0.049 | -6.995
-15 | -0.706 | 0.09489 | -0.051 | -7.436
-14.5 | -0.701 | 0.0867 | -0.054 | -8.08
-14 | -0.689 | 0.08275 | -0.055 | -8.326
-13.5 | -0.677 | 0.07632 | -0.057 | -8.865
-13 | -0.67 | 0.0626 | -0.065 | -10.703
-12.5 | -0.663 | 0.04909 | -0.072 | -13.501
-12 | -0.713 | 0.01451 | -0.09 | -49.147
-11.5 | -0.696 | 0.01043 | -0.094 | -66.763
-11 | -0.658 | 0.00995 | -0.096 | -66.119
-10.5 | -0.615 | 0.00943 | -0.097 | -65.185
-10 | -0.569 | 0.00901 | -0.099 | -63.084
-9.5 | -0.52 | 0.00867 | -0.1 | -59.965
-9 | -0.47 | 0.00821 | -0.102 | -57.173
-8.5 | -0.417 | 0.00791 | -0.104 | -52.709
-8 | -0.363 | 0.00738 | -0.105 | -49.101
-7.5 | -0.306 | 0.00699 | -0.106 | -43.841
-7 | -0.249 | 0.00672 | -0.108 | -37.073
-6.5 | -0.191 | 0.00594 | -0.109 | -32.071
-6 | -0.131 | 0.00574 | -0.111 | -22.812
-5.5 | -0.07 | 0.00593 | -0.112 | -11.873
-5 | -0.009 | 0.00632 | -0.114 | -1.457
-4.5 | 0.053 | 0.00621 | -0.115 | 8.468
-4 | 0.115 | 0.006 | -0.117 | 19.141
-3.5 | 0.177 | 0.00591 | -0.118 | 30.015
-3 | 0.24 | 0.00574 | -0.12 | 41.792
-2.5 | 0.304 | 0.00565 | -0.121 | 53.748
-2 | 0.366 | 0.00473 | -0.122 | 77.418
-1.5 | 0.429 | 0.00424 | -0.124 | 101.029
-1 | 0.491 | 0.00349 | -0.125 | 140.823
-0.5 | 0.554 | 0.00341 | -0.127 | 162.526
0 | 0.61 | 0.00354 | -0.128 | 172.173
0.5 | 0.671 | 0.00366 | -0.129 | 183.44
1 | 0.732 | 0.00423 | -0.13 | 172.927
1.5 | 0.792 | 0.00456 | -0.132 | 173.827
2 | 0.853 | 0.00516 | -0.133 | 165.358
2.5 | 0.913 | 0.00599 | -0.134 | 152.491
3 | 0.968 | 0.00699 | -0.135 | 138.422
3.5 | 1.026 | 0.00744 | -0.137 | 137.826
4 | 1.084 | 0.00845 | -0.138 | 128.299
4.5 | 1.141 | 0.00919 | -0.139 | 124.188
5 | 1.197 | 0.01004 | -0.14 | 119.286
5.5 | 1.253 | 0.01112 | -0.142 | 112.655
6 | 1.306 | 0.01241 | -0.143 | 105.268
6.5 | 1.357 | 0.01299 | -0.144 | 104.527
7 | 1.407 | 0.0135 | -0.145 | 104.166
7.5 | 1.454 | 0.01402 | -0.147 | 103.708
8 | 1.498 | 0.01452 | -0.148 | 103.202
8.5 | 1.54 | 0.01503 | -0.149 | 102.453
9 | 1.578 | 0.0156 | -0.15 | 101.155
9.5 | 1.61 | 0.01664 | -0.151 | 96.784
10 | 1.638 | 0.01735 | -0.152 | 94.421
10.5 | 1.661 | 0.01808 | -0.154 | 91.897
11 | 1.68 | 0.0188 | -0.155 | 89.38
11.5 | 1.694 | 0.01961 | -0.156 | 86.373
12 | 1.703 | 0.02036 | -0.157 | 83.61
12.5 | 1.706 | 0.02122 | -0.158 | 80.423
13 | 1.705 | 0.02221 | -0.159 | 76.778
13.5 | 1.699 | 0.02313 | -0.16 | 73.453
14 | 1.688 | 0.02422 | -0.161 | 69.702
14.5 | 1.673 | 0.02531 | -0.162 | 66.115
15 | 1.653 | 0.02655 | -0.163 | 62.268
15.5 | 1.63 | 0.02776 | -0.163 | 58.724
16 | 1.603 | 0.0292 | -0.164 | 54.909
16.5 | 1.573 | 0.03063 | -0.165 | 51.372
17 | 1.54 | 0.03243 | -0.166 | 47.496
17.5 | 1.505 | 0.03438 | -0.166 | 43.771

## 90. Re 7M Mach 0.00 (2)
BIGFOIL.COM POLAR EXPORT
NACA67-617 a=0.8
NACA67-617 a=0.8 |  |  |  | Cl Max: | 1.6731 | at alpha= | 20 | deg
XFOIL ncrit=9 |  |  |  | L/D Max: | 238.864 | at alpha= | 1.5 | deg
Re: | 7000000 |  |  | Cd Min: | 0.05459 | at alpha= | 20 | deg
Mach: | 0 |  |  | Cl=0 at alpha= | -5.4107 | deg
|  |  |  | @ Cl=0.1, Cd= | 0.0057808
|  |  |  | @ Cl=0.4, Cd= | 0.004794
|  |  |  | @ Cl=0.6, Cd= | 0.0033318
alpha (deg) | Cl | Cd | Cm | Cl/Cd
-20 | -1.0812 | 0.02815 | -0.1773 | -38.4085
-19.5 | -1.0735 | 0.02557 | -0.1755 | -41.9828
-19 | -1.0634 | 0.02334 | -0.1731 | -45.5613
-18.5 | -1.0488 | 0.02152 | -0.1705 | -48.7361
-18 | -1.0326 | 0.01988 | -0.1677 | -51.9416
-17.5 | -1.0143 | 0.01839 | -0.1647 | -55.155
-17 | -0.9904 | 0.01714 | -0.162 | -57.783
-16.5 | -0.9871 | 0.01494 | -0.1565 | -66.071
-16 | -0.9612 | 0.01384 | -0.1535 | -69.4509
-15.5 | -0.9263 | 0.01317 | -0.1515 | -70.3341
-15 | -0.8907 | 0.01255 | -0.1494 | -70.9721
-14.5 | -0.8539 | 0.01191 | -0.1475 | -71.6961
-14 | -0.8147 | 0.01139 | -0.1458 | -71.5277
-13.5 | -0.7744 | 0.0109 | -0.1441 | -71.0459
-13 | -0.7318 | 0.01054 | -0.1428 | -69.4307
-12.5 | -0.6913 | 0.01007 | -0.141 | -68.6495
-12 | -0.6488 | 0.00973 | -0.1395 | -66.6804
-11.5 | -0.6077 | 0.00934 | -0.1375 | -65.0642
-11 | -0.5675 | 0.00898 | -0.1353 | -63.196
-10.5 | -0.5243 | 0.00863 | -0.1337 | -60.7532
-10 | -0.4763 | 0.00829 | -0.133 | -57.4548
-9.5 | -0.4268 | 0.00799 | -0.1326 | -53.4168
-9 | -0.3764 | 0.00771 | -0.1323 | -48.8197
-8.5 | -0.325 | 0.00745 | -0.1322 | -43.6242
-7.5 | -0.2208 | 0.00698 | -0.1323 | -31.6332
-7 | -0.1688 | 0.00672 | -0.1322 | -25.119
-6.5 | -0.116 | 0.0065 | -0.1324 | -17.8462
-6 | -0.0632 | 0.00628 | -0.1325 | -10.0637
-5.5 | -0.0097 | 0.00609 | -0.1327 | -1.5928
-5 | 0.0446 | 0.00592 | -0.1331 | 7.5338
-4.5 | 0.1003 | 0.00578 | -0.1338 | 17.3529
-4 | 0.1557 | 0.00561 | -0.1344 | 27.754
-3.5 | 0.2118 | 0.00548 | -0.1351 | 38.6496
-3 | 0.2675 | 0.00533 | -0.1358 | 50.1876
-2.5 | 0.323 | 0.00517 | -0.1364 | 62.4758
-2 | 0.3764 | 0.00491 | -0.1367 | 76.6599
-1.5 | 0.4293 | 0.00465 | -0.1368 | 92.3226
-1 | 0.4799 | 0.00439 | -0.1365 | 109.3166
0 | 0.5815 | 0.00356 | -0.1361 | 163.3427
0.5 | 0.6269 | 0.003 | -0.1347 | 208.9667
1 | 0.6829 | 0.003 | -0.1354 | 227.6333
1.5 | 0.7357 | 0.00308 | -0.1353 | 238.8636
2 | 0.7705 | 0.00328 | -0.1312 | 234.9085
2.5 | 0.749 | 0.00412 | -0.1148 | 181.7961
3 | 0.7402 | 0.00516 | -0.1019 | 143.4496
3.5 | 0.7243 | 0.00661 | -0.088 | 109.5764
4 | 0.703 | 0.00845 | -0.0736 | 83.1953
4.5 | 0.7162 | 0.00965 | -0.0664 | 74.2176
5 | 0.7389 | 0.01068 | -0.0611 | 69.1854
5.5 | 0.7648 | 0.01167 | -0.0565 | 65.5356
6 | 0.7972 | 0.01249 | -0.0532 | 63.8271
6.5 | 0.8268 | 0.01347 | -0.0495 | 61.3808
7 | 0.8614 | 0.01431 | -0.0468 | 60.1957
7.5 | 0.8964 | 0.01515 | -0.0442 | 59.1683
8 | 0.9281 | 0.01617 | -0.0412 | 57.3964
8.5 | 0.9627 | 0.01709 | -0.0387 | 56.3312
9 | 1.0021 | 0.01782 | -0.0371 | 56.2346
9.5 | 1.0394 | 0.01867 | -0.0352 | 55.6722
10 | 1.0775 | 0.01951 | -0.0335 | 55.2281
10.5 | 1.1179 | 0.02025 | -0.0322 | 55.2049
11 | 1.1557 | 0.02112 | -0.0307 | 54.7206
11.5 | 1.1925 | 0.02207 | -0.029 | 54.0326
12 | 1.229 | 0.02305 | -0.0274 | 53.3189
12.5 | 1.2667 | 0.02399 | -0.026 | 52.8012
13 | 1.2986 | 0.02526 | -0.024 | 51.4093
13.5 | 1.3314 | 0.0265 | -0.0221 | 50.2415
14.5 | 1.3925 | 0.02932 | -0.0182 | 47.4932
15 | 1.4234 | 0.03076 | -0.0164 | 46.2744
15.5 | 1.4508 | 0.03242 | -0.0143 | 44.7502
16.5 | 1.5044 | 0.03592 | -0.0105 | 41.882
17 | 1.5348 | 0.0378 | -0.0097 | 40.6032
17.5 | 1.6072 | 0.04099 | -0.0193 | 39.2096
18 | 1.6253 | 0.04309 | -0.0162 | 37.7187
18.5 | 1.6411 | 0.04574 | -0.0137 | 35.8789
19 | 1.656 | 0.04847 | -0.0113 | 34.1655
19.5 | 1.6648 | 0.05154 | -0.0084 | 32.3011
20 | 1.6731 | 0.05459 | -0.0054 | 30.6485

## 91. Re 7M Mach 0.10 (1)
BIGFOIL.COM POLAR EXPORT
NACA67-617 a=0.8
NACA67-617 a=0.8 |  |  |  | Cl Max: | 1.697 | at alpha= | 12.5 | deg
JavaFoil+Calcfoil stall+Eppler ext transition |  |  |  | L/D Max: | 183.909 | at alpha= | 0.5 | deg
Re: | 7000000 |  |  | Cd Min: | 0.0034 | at alpha= | -0.5 | deg
Mach: | 0.1 |  |  | Cl=0 at alpha= | -4.9274 | deg
|  |  |  | @ Cl=0.1, Cd= | 0.0060939
|  |  |  | @ Cl=0.4, Cd= | 0.0044662
|  |  |  | @ Cl=0.6, Cd= | 0.0035081
alpha (deg) | Cl | Cd | Cm | Cl/Cd
-17 | -0.679 | 0.12262 | -0.044 | -5.54
-16.5 | -0.686 | 0.11517 | -0.046 | -5.96
-16 | -0.691 | 0.10947 | -0.047 | -6.311
-15.5 | -0.692 | 0.10286 | -0.048 | -6.732
-15 | -0.692 | 0.09514 | -0.051 | -7.276
-14.5 | -0.688 | 0.08866 | -0.053 | -7.761
-14 | -0.679 | 0.0849 | -0.054 | -7.995
-13.5 | -0.668 | 0.07843 | -0.056 | -8.516
-13 | -0.659 | 0.06731 | -0.062 | -9.797
-12.5 | -0.664 | 0.04617 | -0.074 | -14.384
-12 | -0.707 | 0.01569 | -0.09 | -45.061
-11.5 | -0.695 | 0.01055 | -0.094 | -65.837
-11 | -0.657 | 0.01003 | -0.096 | -65.574
-10.5 | -0.615 | 0.00954 | -0.098 | -64.461
-10 | -0.569 | 0.00909 | -0.099 | -62.595
-9.5 | -0.521 | 0.00872 | -0.101 | -59.722
-9 | -0.471 | 0.0084 | -0.103 | -56.035
-8.5 | -0.418 | 0.00773 | -0.104 | -54.064
-8 | -0.364 | 0.00724 | -0.105 | -50.22
-7.5 | -0.308 | 0.00701 | -0.107 | -43.847
-7 | -0.25 | 0.00676 | -0.108 | -37.008
-6.5 | -0.191 | 0.00596 | -0.11 | -32.105
-6 | -0.131 | 0.00575 | -0.111 | -22.86
-5.5 | -0.071 | 0.00595 | -0.113 | -11.897
-5 | -0.009 | 0.0064 | -0.115 | -1.447
-4.5 | 0.053 | 0.0062 | -0.116 | 8.53
-4 | 0.115 | 0.00606 | -0.117 | 19.024
-3.5 | 0.178 | 0.00588 | -0.119 | 30.278
-3 | 0.241 | 0.0058 | -0.12 | 41.574
-2.5 | 0.305 | 0.00562 | -0.122 | 54.296
-2 | 0.368 | 0.00471 | -0.123 | 78.126
-1.5 | 0.431 | 0.00423 | -0.124 | 101.762
-1 | 0.494 | 0.00351 | -0.126 | 140.447
-0.5 | 0.556 | 0.0034 | -0.127 | 163.852
0 | 0.613 | 0.00354 | -0.129 | 173.298
0.5 | 0.674 | 0.00367 | -0.13 | 183.909
1 | 0.735 | 0.00423 | -0.131 | 173.725
1.5 | 0.796 | 0.00458 | -0.132 | 173.882
2 | 0.857 | 0.0052 | -0.134 | 164.712
2.5 | 0.917 | 0.00601 | -0.135 | 152.552
3 | 0.972 | 0.00702 | -0.136 | 138.373
3.5 | 1.031 | 0.00751 | -0.137 | 137.34
4 | 1.089 | 0.00851 | -0.139 | 127.915
4.5 | 1.146 | 0.00925 | -0.14 | 123.889
5 | 1.203 | 0.01014 | -0.141 | 118.644
5.5 | 1.259 | 0.0112 | -0.142 | 112.36
6 | 1.312 | 0.01255 | -0.144 | 104.5
6.5 | 1.363 | 0.0131 | -0.145 | 104.07
7 | 1.412 | 0.01363 | -0.146 | 103.626
7.5 | 1.459 | 0.01415 | -0.147 | 103.108
8 | 1.504 | 0.01464 | -0.149 | 102.666
8.5 | 1.545 | 0.01519 | -0.15 | 101.693
9 | 1.582 | 0.01576 | -0.151 | 100.422
9.5 | 1.614 | 0.01683 | -0.152 | 95.852
10 | 1.64 | 0.01755 | -0.153 | 93.445
10.5 | 1.662 | 0.01829 | -0.154 | 90.886
11 | 1.679 | 0.01906 | -0.155 | 88.093
11.5 | 1.69 | 0.01989 | -0.156 | 84.981
12 | 1.696 | 0.02068 | -0.158 | 82.019
12.5 | 1.697 | 0.02157 | -0.159 | 78.689
13 | 1.693 | 0.02262 | -0.16 | 74.842
13.5 | 1.683 | 0.02365 | -0.161 | 71.151
14 | 1.668 | 0.02464 | -0.162 | 67.691
14.5 | 1.648 | 0.02581 | -0.162 | 63.849
15 | 1.624 | 0.02716 | -0.163 | 59.78
15.5 | 1.596 | 0.02835 | -0.164 | 56.286
16 | 1.564 | 0.03001 | -0.165 | 52.093
16.5 | 1.527 | 0.03198 | -0.166 | 47.759
17 | 1.489 | 0.03386 | -0.166 | 43.973
17.5 | 1.447 | 0.03599 | -0.167 | 40.193

## 92. Re 7M Mach 0.10 (2)
BIGFOIL.COM POLAR EXPORT
NACA67-617 a=0.8
NACA67-617 a=0.8 |  |  |  | Cl Max: | 1.6656 | at alpha= | 20 | deg
XFOIL ncrit=9 |  |  |  | L/D Max: | 240.065 | at alpha= | 1.5 | deg
Re: | 7000000 |  |  | Cd Min: | 0.05661 | at alpha= | 20 | deg
Mach: | 0.1 |  |  | Cl=0 at alpha= | -5.4168 | deg
|  |  |  | @ Cl=0.1, Cd= | 0.005794
|  |  |  | @ Cl=0.4, Cd= | 0.0048167
|  |  |  | @ Cl=0.6, Cd= | 0.0033809
alpha (deg) | Cl | Cd | Cm | Cl/Cd
-20 | -1.0559 | 0.03095 | -0.1824 | -34.1163
-19.5 | -1.0547 | 0.02763 | -0.1808 | -38.1723
-19 | -1.0493 | 0.02492 | -0.1785 | -42.1067
-18.5 | -1.0386 | 0.02276 | -0.1758 | -45.6327
-18 | -1.0224 | 0.02102 | -0.173 | -48.6394
-17.5 | -1.0041 | 0.01947 | -0.17 | -51.5716
-17 | -0.9819 | 0.01809 | -0.1672 | -54.2786
-16.5 | -0.9679 | 0.01634 | -0.1631 | -59.235
-16 | -0.9489 | 0.01485 | -0.1591 | -63.899
-15.5 | -0.9284 | 0.01348 | -0.1551 | -68.8724
-15 | -0.8923 | 0.01285 | -0.153 | -69.4397
-14.5 | -0.8555 | 0.01218 | -0.1508 | -70.2381
-14 | -0.817 | 0.01158 | -0.1488 | -70.5527
-13.5 | -0.7764 | 0.01106 | -0.1471 | -70.1989
-13 | -0.7335 | 0.01068 | -0.1456 | -68.6798
-12.5 | -0.6927 | 0.01019 | -0.1437 | -67.9784
-12 | -0.6498 | 0.00984 | -0.142 | -66.0366
-11.5 | -0.6073 | 0.00948 | -0.1402 | -64.0612
-11 | -0.5664 | 0.00906 | -0.138 | -62.5166
-10.5 | -0.5249 | 0.0087 | -0.1358 | -60.3333
-10 | -0.4774 | 0.00835 | -0.1348 | -57.1737
-9.5 | -0.4279 | 0.00804 | -0.1343 | -53.2214
-9 | -0.3773 | 0.00775 | -0.1339 | -48.6839
-8.5 | -0.3258 | 0.00749 | -0.1337 | -43.498
-8 | -0.2737 | 0.00724 | -0.1336 | -37.8039
-7.5 | -0.2209 | 0.00701 | -0.1336 | -31.5121
-7 | -0.1688 | 0.00675 | -0.1334 | -25.0074
-6.5 | -0.1159 | 0.00652 | -0.1335 | -17.7761
-6 | -0.0628 | 0.0063 | -0.1335 | -9.9683
-5.5 | -0.0091 | 0.00611 | -0.1337 | -1.4894
-5 | 0.0456 | 0.00594 | -0.1341 | 7.6768
-4.5 | 0.1015 | 0.00579 | -0.1347 | 17.5302
-4 | 0.1572 | 0.00562 | -0.1353 | 27.9715
-3.5 | 0.2135 | 0.00549 | -0.136 | 38.8889
-3 | 0.2695 | 0.00534 | -0.1367 | 50.4682
-2.5 | 0.3254 | 0.00519 | -0.1373 | 62.6975
-2 | 0.3789 | 0.00492 | -0.1375 | 77.0122
-1.5 | 0.432 | 0.00466 | -0.1376 | 92.7039
-1 | 0.4829 | 0.00441 | -0.1373 | 109.5011
-0.5 | 0.534 | 0.00403 | -0.1371 | 132.5062
0 | 0.5847 | 0.00357 | -0.1368 | 163.7815
0.5 | 0.63 | 0.00301 | -0.1354 | 209.3023
1 | 0.6861 | 0.00301 | -0.136 | 227.9402
1.5 | 0.7394 | 0.00308 | -0.1359 | 240.0649
2 | 0.7725 | 0.00328 | -0.1313 | 235.5183
2.5 | 0.7522 | 0.00413 | -0.1152 | 182.1308
3 | 0.7425 | 0.00519 | -0.102 | 143.0636
3.5 | 0.7268 | 0.00664 | -0.0881 | 109.4578
4.5 | 0.7179 | 0.00973 | -0.0663 | 73.7821
5 | 0.7393 | 0.0108 | -0.0607 | 68.4537
5.5 | 0.7655 | 0.0118 | -0.0561 | 64.8729
6 | 0.7958 | 0.01271 | -0.0524 | 62.6121
6.5 | 0.8273 | 0.01364 | -0.049 | 60.6525
7 | 0.8621 | 0.01448 | -0.0462 | 59.5373
7.5 | 0.8954 | 0.01542 | -0.0433 | 58.0674
8 | 0.9286 | 0.01639 | -0.0405 | 56.6565
8.5 | 0.964 | 0.0173 | -0.038 | 55.7225
9 | 1.0028 | 0.01808 | -0.0362 | 55.4646
9.5 | 1.0401 | 0.01896 | -0.0343 | 54.8576
10 | 1.0794 | 0.01977 | -0.0327 | 54.5979
10.5 | 1.12 | 0.02053 | -0.0314 | 54.5543
11 | 1.1561 | 0.02152 | -0.0294 | 53.7221
11.5 | 1.1947 | 0.02242 | -0.028 | 53.2872
12 | 1.2317 | 0.02341 | -0.0263 | 52.6143
12.5 | 1.268 | 0.02446 | -0.0247 | 51.8397
13 | 1.3011 | 0.02571 | -0.0227 | 50.6068
13.5 | 1.3344 | 0.02697 | -0.0208 | 49.4772
14.5 | 1.3951 | 0.02992 | -0.0166 | 46.6277
15 | 1.4246 | 0.03149 | -0.0146 | 45.2398
15.5 | 1.4532 | 0.03316 | -0.0126 | 43.8239
16.5 | 1.5064 | 0.03686 | -0.0085 | 40.8681
17 | 1.5294 | 0.03874 | -0.0061 | 39.4786
17.5 | 1.6043 | 0.042 | -0.016 | 38.1976
19 | 1.6531 | 0.05002 | -0.0083 | 33.0488
19.5 | 1.6588 | 0.05333 | -0.005 | 31.1044
20 | 1.6656 | 0.05661 | -0.002 | 29.4224

## 93. Re 7M Mach 0.25 (1)
BIGFOIL.COM POLAR EXPORT
NACA67-617 a=0.8
NACA67-617 a=0.8 |  |  |  | Cl Max: | 1.657 | at alpha= | 11 | deg
JavaFoil+Calcfoil stall+Eppler ext transition |  |  |  | L/D Max: | 188.182 | at alpha= | 0.5 | deg
Re: | 7000000 |  |  | Cd Min: | 0.00346 | at alpha= | -0.5 | deg
Mach: | 0.25 |  |  | Cl=0 at alpha= | -4.9286 | deg
|  |  |  | @ Cl=0.1, Cd= | 0.006045
|  |  |  | @ Cl=0.4, Cd= | 0.0046869
|  |  |  | @ Cl=0.6, Cd= | 0.0035386
alpha (deg) | Cl | Cd | Cm | Cl/Cd
-16 | -0.521 | 0.12006 | -0.045 | -4.337
-15.5 | -0.549 | 0.11206 | -0.046 | -4.895
-15 | -0.571 | 0.10713 | -0.047 | -5.329
-14.5 | -0.588 | 0.09931 | -0.049 | -5.925
-14 | -0.599 | 0.09391 | -0.05 | -6.38
-13.5 | -0.604 | 0.08804 | -0.051 | -6.864
-13 | -0.605 | 0.0799 | -0.055 | -7.571
-12.5 | -0.599 | 0.07401 | -0.057 | -8.091
-12 | -0.586 | 0.06919 | -0.059 | -8.474
-11.5 | -0.572 | 0.06136 | -0.065 | -9.315
-11 | -0.628 | 0.01576 | -0.095 | -39.87
-10.5 | -0.603 | 0.01211 | -0.099 | -49.793
-10 | -0.569 | 0.00971 | -0.102 | -58.605
-9.5 | -0.524 | 0.00899 | -0.103 | -58.252
-9 | -0.475 | 0.00832 | -0.105 | -57.081
-8.5 | -0.423 | 0.00795 | -0.106 | -53.25
-8 | -0.369 | 0.00791 | -0.108 | -46.696
-7.5 | -0.313 | 0.00758 | -0.11 | -41.304
-7 | -0.255 | 0.00732 | -0.111 | -34.833
-6.5 | -0.195 | 0.00697 | -0.113 | -28.023
-6 | -0.134 | 0.0067 | -0.114 | -20.073
-5.5 | -0.072 | 0.0057 | -0.116 | -12.704
-5 | -0.009 | 0.00553 | -0.117 | -1.714
-4.5 | 0.054 | 0.0057 | -0.119 | 9.495
-4 | 0.118 | 0.00618 | -0.121 | 19.158
-3.5 | 0.183 | 0.00597 | -0.122 | 30.638
-3 | 0.248 | 0.00589 | -0.123 | 42.064
-2.5 | 0.314 | 0.0057 | -0.125 | 55.032
-2 | 0.378 | 0.00489 | -0.126 | 77.321
-1.5 | 0.443 | 0.00429 | -0.128 | 103.096
-1 | 0.507 | 0.00357 | -0.129 | 142.044
-0.5 | 0.572 | 0.00346 | -0.131 | 165.208
0 | 0.629 | 0.00362 | -0.132 | 173.905
0.5 | 0.693 | 0.00368 | -0.133 | 188.182
1 | 0.755 | 0.00434 | -0.135 | 173.87
1.5 | 0.817 | 0.00469 | -0.136 | 174.389
2 | 0.88 | 0.00533 | -0.137 | 164.996
2.5 | 0.942 | 0.00621 | -0.138 | 151.682
3 | 0.998 | 0.0073 | -0.14 | 136.604
3.5 | 1.058 | 0.00779 | -0.141 | 135.787
4 | 1.117 | 0.00891 | -0.142 | 125.428
4.5 | 1.176 | 0.00971 | -0.144 | 121.126
5 | 1.233 | 0.01069 | -0.145 | 115.378
5.5 | 1.29 | 0.01171 | -0.146 | 110.181
6 | 1.344 | 0.01322 | -0.147 | 101.657
6.5 | 1.395 | 0.01373 | -0.149 | 101.598
7 | 1.444 | 0.0143 | -0.15 | 100.965
7.5 | 1.489 | 0.01489 | -0.151 | 100.024
8 | 1.531 | 0.01545 | -0.152 | 99.132
8.5 | 1.57 | 0.01608 | -0.154 | 97.602
9 | 1.603 | 0.01721 | -0.155 | 93.1
9.5 | 1.627 | 0.01793 | -0.156 | 90.721
10 | 1.644 | 0.01883 | -0.157 | 87.356
10.5 | 1.655 | 0.01967 | -0.158 | 84.11
11 | 1.657 | 0.02054 | -0.16 | 80.682
11.5 | 1.651 | 0.0216 | -0.161 | 76.464
12 | 1.637 | 0.02268 | -0.162 | 72.175
12.5 | 1.614 | 0.02371 | -0.163 | 68.068
13 | 1.581 | 0.02496 | -0.164 | 63.347
13.5 | 1.54 | 0.02647 | -0.165 | 58.162
14 | 1.489 | 0.02789 | -0.166 | 53.399
14.5 | 1.431 | 0.02985 | -0.166 | 47.931
15 | 1.364 | 0.03175 | -0.167 | 42.971
15.5 | 1.29 | 0.03415 | -0.168 | 37.77
16 | 1.207 | 0.03787 | -0.168 | 31.863

## 94. Re 7M Mach 0.25 (2)
BIGFOIL.COM POLAR EXPORT
NACA67-617 a=0.8
NACA67-617 a=0.8 |  |  |  | Cl Max: | 1.6333 | at alpha= | 20 | deg
XFOIL ncrit=9 |  |  |  | L/D Max: | 242.628 | at alpha= | 1.5 | deg
Re: | 7000000 |  |  | Cd Min: | 0.13879 | at alpha= | -20 | deg
Mach: | 0.25 |  |  | Cl=0 at alpha= | -5.459 | deg
|  |  |  | @ Cl=0.1, Cd= | 0.0058763
|  |  |  | @ Cl=0.4, Cd= | 0.0049875
|  |  |  | @ Cl=0.6, Cd= | 0.0036639
alpha (deg) | Cl | Cd | Cm | Cl/Cd
-20 | -0.3083 | 0.13879 | -0.1439 | -2.2213
-19.5 | -0.7254 | 0.06929 | -0.1817 | -10.469
-19 | -0.8684 | 0.04459 | -0.1979 | -19.4752
-18.5 | -0.9043 | 0.03612 | -0.2009 | -25.036
-18 | -0.9277 | 0.03038 | -0.2 | -30.5365
-17.5 | -0.9345 | 0.0266 | -0.1972 | -35.1316
-17 | -0.932 | 0.02368 | -0.1936 | -39.3581
-16.5 | -0.9241 | 0.02123 | -0.1895 | -43.528
-16 | -0.9081 | 0.01932 | -0.1854 | -47.0031
-15.5 | -0.8909 | 0.01756 | -0.1809 | -50.7346
-15 | -0.8678 | 0.01612 | -0.1766 | -53.8337
-14.5 | -0.8437 | 0.01466 | -0.1721 | -57.5512
-14 | -0.8258 | 0.0129 | -0.1667 | -64.0155
-13.5 | -0.7855 | 0.01218 | -0.1638 | -64.491
-13 | -0.7426 | 0.0116 | -0.1613 | -64.0172
-12.5 | -0.7004 | 0.01098 | -0.1586 | -63.7887
-12 | -0.6553 | 0.01054 | -0.1563 | -62.1727
-11.5 | -0.6099 | 0.01011 | -0.154 | -60.3264
-11 | -0.5646 | 0.00963 | -0.1517 | -58.6293
-10.5 | -0.5199 | 0.00914 | -0.1493 | -56.8818
-10 | -0.4762 | 0.00867 | -0.1467 | -54.925
-9.5 | -0.4314 | 0.00835 | -0.1442 | -51.6647
-9 | -0.3809 | 0.00801 | -0.1429 | -47.5531
-8.5 | -0.3287 | 0.00771 | -0.142 | -42.6329
-8 | -0.2758 | 0.00742 | -0.1413 | -37.1698
-7.5 | -0.2219 | 0.00719 | -0.1408 | -30.8623
-7 | -0.1681 | 0.00693 | -0.1403 | -24.2569
-6.5 | -0.1145 | 0.00667 | -0.1399 | -17.1664
-6 | -0.0596 | 0.00647 | -0.1397 | -9.2117
-5.5 | -0.0046 | 0.00624 | -0.1396 | -0.73718
-5 | 0.0515 | 0.00603 | -0.1398 | 8.5406
-4.5 | 0.1083 | 0.00585 | -0.1401 | 18.5128
-4 | 0.1656 | 0.00569 | -0.1406 | 29.1037
-3.5 | 0.2231 | 0.00555 | -0.1411 | 40.1982
-3 | 0.2806 | 0.00541 | -0.1417 | 51.8669
-2.5 | 0.3379 | 0.00526 | -0.1422 | 64.2395
-2 | 0.393 | 0.00502 | -0.1423 | 78.2869
-1.5 | 0.4469 | 0.00477 | -0.1422 | 93.6897
-1 | 0.4989 | 0.00449 | -0.1417 | 111.1136
-0.5 | 0.5506 | 0.00412 | -0.1413 | 133.6408
0 | 0.6015 | 0.00365 | -0.1407 | 164.7945
0.5 | 0.6464 | 0.00306 | -0.1388 | 211.2418
1 | 0.7025 | 0.00307 | -0.139 | 228.8274
1.5 | 0.757 | 0.00312 | -0.1388 | 242.6282
2 | 0.7793 | 0.00335 | -0.1313 | 232.6269
2.5 | 0.7706 | 0.00418 | -0.1175 | 184.3541
3 | 0.7539 | 0.00541 | -0.1026 | 139.353
3.5 | 0.7328 | 0.00703 | -0.0874 | 104.239
4 | 0.7104 | 0.009 | -0.0726 | 78.9333
4.5 | 0.7246 | 0.01026 | -0.0652 | 70.6238
5 | 0.7446 | 0.01143 | -0.0591 | 65.1444
5.5 | 0.7653 | 0.01267 | -0.0533 | 60.4025
6 | 0.7983 | 0.01358 | -0.0497 | 58.785
6.5 | 0.8286 | 0.01464 | -0.0458 | 56.5984
7 | 0.8627 | 0.01561 | -0.0426 | 55.2659
7.5 | 0.8994 | 0.01653 | -0.0399 | 54.4102
8 | 0.9312 | 0.01768 | -0.0365 | 52.6697
8.5 | 0.9676 | 0.01867 | -0.0339 | 51.8265
9 | 1.0075 | 0.01956 | -0.0318 | 51.5082
9.5 | 1.0468 | 0.0205 | -0.0298 | 51.0634
10 | 1.0868 | 0.02143 | -0.0278 | 50.714
10.5 | 1.1279 | 0.02232 | -0.0261 | 50.5332
11 | 1.1675 | 0.02333 | -0.0242 | 50.0429
11.5 | 1.2055 | 0.02446 | -0.0221 | 49.2845
12 | 1.2437 | 0.0256 | -0.0201 | 48.582
12.5 | 1.2788 | 0.02693 | -0.0178 | 47.4861
13 | 1.3117 | 0.02844 | -0.0153 | 46.1217
13.5 | 1.3458 | 0.02994 | -0.013 | 44.9499
14 | 1.3748 | 0.0318 | -0.0103 | 43.2327
15 | 1.4373 | 0.03538 | -0.0056 | 40.6246
15.5 | 1.4622 | 0.03769 | -0.0029 | 38.7954
16 | 1.4904 | 0.03985 | -0.0006 | 37.4003
17 | 1.5382 | 0.04496 | 0.0042 | 34.2126
17.5 | 1.5716 | 0.04797 | 0.0039 | 32.7621
18 | 1.6282 | 0.05323 | -0.0036 | 30.588
20 | 1.6333 | 0.06922 | 0.0114 | 23.5958

## 95. Re 7M Mach 0.50 (1)
BIGFOIL.COM POLAR EXPORT
NACA67-617 a=0.8
NACA67-617 a=0.8 |  |  |  | Cl Max: | 1.572 | at alpha= | 7.5 | deg
JavaFoil+Calcfoil stall+Eppler ext transition |  |  |  | L/D Max: | 191.599 | at alpha= | 0.5 | deg
Re: | 7000000 |  |  | Cd Min: | 0.0037 | at alpha= | -0.5 | deg
Mach: | 0.5 |  |  | Cl=0 at alpha= | -4.9286 | deg
|  |  |  | @ Cl=0.1, Cd= | 0.0064804
|  |  |  | @ Cl=0.4, Cd= | 0.0058379
|  |  |  | @ Cl=0.6, Cd= | 0.0037325
alpha (deg) | Cl | Cd | Cm | Cl/Cd
-20 | -0.855 | 0.1547 | -0.048 | -5.525
-19.5 | -0.827 | 0.14919 | -0.048 | -5.54
-19 | -0.799 | 0.14445 | -0.049 | -5.53
-18.5 | -0.772 | 0.14019 | -0.051 | -5.508
-18 | -0.743 | 0.13779 | -0.051 | -5.393
-17.5 | -0.713 | 0.13345 | -0.05 | -5.345
-17 | -0.685 | 0.12882 | -0.05 | -5.319
-16.5 | -0.657 | 0.12096 | -0.051 | -5.435
-16 | -0.629 | 0.11699 | -0.052 | -5.38
-15.5 | -0.601 | 0.11657 | -0.053 | -5.158
-15 | -0.573 | 0.10851 | -0.053 | -5.277
-14.5 | -0.544 | 0.10328 | -0.053 | -5.268
-14 | -0.516 | 0.09477 | -0.054 | -5.447
-13.5 | -0.488 | 0.08732 | -0.056 | -5.589
-13 | -0.46 | 0.08252 | -0.057 | -5.574
-12.5 | -0.432 | 0.07711 | -0.058 | -5.601
-12 | -0.402 | 0.08648 | -0.054 | -4.648
-11.5 | -0.374 | 0.07676 | -0.056 | -4.87
-11 | -0.346 | 0.07079 | -0.057 | -4.883
-10.5 | -0.318 | 0.06418 | -0.06 | -4.953
-10 | -0.288 | 0.06788 | -0.057 | -4.25
-9.5 | -0.26 | 0.06568 | -0.058 | -3.962
-9 | -0.232 | 0.05875 | -0.061 | -3.95
-8.5 | -0.319 | 0.04467 | -0.079 | -7.143
-8 | -0.362 | 0.00983 | -0.119 | -36.863
-7.5 | -0.322 | 0.00906 | -0.121 | -35.522
-7 | -0.27 | 0.00836 | -0.123 | -32.23
-6.5 | -0.21 | 0.00798 | -0.125 | -26.298
-6 | -0.146 | 0.0076 | -0.126 | -19.236
-5.5 | -0.079 | 0.00716 | -0.128 | -11.069
-5 | -0.01 | 0.00684 | -0.13 | -1.524
-4.5 | 0.06 | 0.00661 | -0.132 | 9.048
-4 | 0.131 | 0.00638 | -0.133 | 20.548
-3.5 | 0.203 | 0.00621 | -0.135 | 32.637
-3 | 0.275 | 0.00607 | -0.137 | 45.27
-2.5 | 0.349 | 0.00593 | -0.138 | 58.848
-2 | 0.421 | 0.0058 | -0.14 | 72.607
-1.5 | 0.495 | 0.0045 | -0.142 | 109.988
-1 | 0.567 | 0.00376 | -0.144 | 150.617
-0.5 | 0.639 | 0.0037 | -0.145 | 172.649
0 | 0.701 | 0.00391 | -0.147 | 179.284
0.5 | 0.772 | 0.00403 | -0.149 | 191.599
1 | 0.841 | 0.00479 | -0.15 | 175.659
1.5 | 0.911 | 0.00522 | -0.151 | 174.457
2 | 0.98 | 0.00605 | -0.153 | 162.088
2.5 | 1.05 | 0.00725 | -0.154 | 144.847
3 | 1.11 | 0.00858 | -0.156 | 129.29
3.5 | 1.175 | 0.00967 | -0.157 | 121.494
4 | 1.24 | 0.0109 | -0.159 | 113.748
4.5 | 1.303 | 0.012 | -0.16 | 108.56
5 | 1.364 | 0.01362 | -0.161 | 100.103
5.5 | 1.422 | 0.01551 | -0.163 | 91.696
6 | 1.475 | 0.01629 | -0.164 | 90.501
6.5 | 1.518 | 0.01715 | -0.166 | 88.538
7 | 1.552 | 0.01796 | -0.167 | 86.424
7.5 | 1.572 | 0.01904 | -0.169 | 82.553
8 | 1.568 | 0.02085 | -0.17 | 75.203
8.5 | 1.522 | 0.02241 | -0.171 | 67.927
9 | 1.349 | 0.02438 | -0.172 | 55.318
9.5 | 0.975 | 0.02654 | -0.174 | 36.744
10 | 0.834 | 0.07539 | -0.086 | 11.064
10.5 | 0.864 | 0.07605 | -0.094 | 11.362
11 | 1.072 | 0.02877 | -0.177 | 37.258
11.5 | 0.963 | 0.06506 | -0.138 | 14.801
12 | 0.95 | 0.08743 | -0.106 | 10.867
12.5 | 0.973 | 0.0877 | -0.099 | 11.089

## 96. Re 7M Mach 0.50 (2)
BIGFOIL.COM POLAR EXPORT
NACA67-617 a=0.8
NACA67-617 a=0.8 |  |  |  | Cl Max: | 1.4026 | at alpha= | 14 | deg
XFOIL ncrit=9 |  |  |  | L/D Max: | 199.036 | at alpha= | 1.5 | deg
Re: | 7000000 |  |  | Cd Min: | 0.19022 | at alpha= | 20 | deg
Mach: | 0.5 |  |  | Cl=0 at alpha= | -5.709 | deg
|  |  |  | @ Cl=0.1, Cd= | 0.0064259
|  |  |  | @ Cl=0.4, Cd= | 0.0056156
|  |  |  | @ Cl=0.6, Cd= | 0.004689
alpha (deg) | Cl | Cd | Cm | Cl/Cd
-15 | -0.0153 | 0.10558 | -0.2009 | -0.14491
-14.5 | -0.0165 | 0.09711 | -0.2054 | -0.16991
-14 | -0.0587 | 0.08389 | -0.212 | -0.69973
-13.5 | -0.1096 | 0.07096 | -0.219 | -1.5445
-13 | -0.1275 | 0.06226 | -0.2237 | -2.0479
-12.5 | -0.1866 | 0.04697 | -0.2336 | -3.9727
-12 | -0.1952 | 0.03899 | -0.2384 | -5.0064
-11.5 | -0.2445 | 0.03104 | -0.2386 | -7.8769
-11 | -0.2945 | 0.02503 | -0.2328 | -11.7659
-10.5 | -0.3288 | 0.02051 | -0.2242 | -16.0312
-10 | -0.3657 | 0.01604 | -0.2129 | -22.7993
-9.5 | -0.3611 | 0.01309 | -0.2039 | -27.5859
-9 | -0.3361 | 0.01085 | -0.1964 | -30.977
-8.5 | -0.2919 | 0.00964 | -0.1909 | -30.2801
-8 | -0.2433 | 0.00877 | -0.186 | -27.7423
-7.5 | -0.1904 | 0.00822 | -0.182 | -23.163
-7 | -0.1384 | 0.00772 | -0.178 | -17.9275
-6.5 | -0.0881 | 0.00737 | -0.1738 | -11.9539
-6 | -0.0341 | 0.00703 | -0.1706 | -4.8506
-5.5 | 0.0245 | 0.00674 | -0.1686 | 3.635
-5 | 0.0841 | 0.00649 | -0.167 | 12.9584
-4.5 | 0.1436 | 0.00625 | -0.1656 | 22.976
-4 | 0.2045 | 0.00606 | -0.1646 | 33.7459
-3.5 | 0.2661 | 0.00591 | -0.164 | 45.0254
-3 | 0.3274 | 0.00577 | -0.1634 | 56.7418
-2.5 | 0.3879 | 0.00564 | -0.1627 | 68.7766
-2 | 0.4474 | 0.00552 | -0.162 | 81.0507
-1.5 | 0.504 | 0.0053 | -0.1607 | 95.0943
-0.5 | 0.6077 | 0.00464 | -0.1563 | 130.9698
0 | 0.6386 | 0.00418 | -0.1496 | 152.7751
0.5 | 0.6665 | 0.00375 | -0.1424 | 177.7333
1 | 0.7153 | 0.00362 | -0.1394 | 197.5967
1.5 | 0.7643 | 0.00384 | -0.1363 | 199.0365
2 | 0.8159 | 0.00411 | -0.1336 | 198.5158
2.5 | 0.8496 | 0.00464 | -0.1273 | 183.1034
3 | 0.8092 | 0.00645 | -0.1063 | 125.4574
3.5 | 0.7721 | 0.0087 | -0.0869 | 88.7471
4 | 0.7428 | 0.01112 | -0.0699 | 66.7986
4.5 | 0.771 | 0.01231 | -0.0637 | 62.632
5 | 0.7685 | 0.0144 | -0.0525 | 53.3681
5.5 | 0.785 | 0.01607 | -0.0449 | 48.8488
6.5 | 0.8454 | 0.01892 | -0.0345 | 44.6829
7 | 0.8768 | 0.02047 | -0.0296 | 42.8334
7.5 | 0.916 | 0.02179 | -0.0259 | 42.0376
8 | 0.9478 | 0.02348 | -0.0212 | 40.3663
8.5 | 0.9887 | 0.02492 | -0.0178 | 39.675
9 | 1.035 | 0.0262 | -0.0149 | 39.5038
9.5 | 1.0777 | 0.02772 | -0.0117 | 38.8781
10 | 1.125 | 0.02909 | -0.0088 | 38.6731
10.5 | 1.1676 | 0.03079 | -0.0054 | 37.9214
11 | 1.2124 | 0.03246 | -0.0021 | 37.3506
11.5 | 1.254 | 0.03441 | 0.0015 | 36.4429
12 | 1.2926 | 0.03663 | 0.0054 | 35.288
12.5 | 1.329 | 0.03916 | 0.0094 | 33.9377
13 | 1.363 | 0.042 | 0.0137 | 32.4524
13.5 | 1.3904 | 0.04549 | 0.0182 | 30.565
14 | 1.4026 | 0.0503 | 0.0232 | 27.8847
14.5 | 1.3921 | 0.05708 | 0.0278 | 24.3886
15 | 1.3644 | 0.06585 | 0.0308 | 20.7198
15.5 | 1.3318 | 0.07592 | 0.0315 | 17.5421
16 | 1.2926 | 0.08759 | 0.0294 | 14.7574
16.5 | 1.2571 | 0.09988 | 0.0251 | 12.5861
17 | 1.2222 | 0.11296 | 0.0187 | 10.8198
17.5 | 1.1911 | 0.12622 | 0.0111 | 9.4367
18 | 1.1652 | 0.13928 | 0.003 | 8.3659
19.5 | 1.1031 | 0.17748 | -0.0219 | 6.2153
20 | 1.085 | 0.19022 | -0.0304 | 5.7039

## 97. Re 8M Mach 0.00 (1)
BIGFOIL.COM POLAR EXPORT
NACA67-617 a=0.8
NACA67-617 a=0.8 |  |  |  | Cl Max: | 1.707 | at alpha= | 12.5 | deg
JavaFoil+Calcfoil stall+Eppler ext transition |  |  |  | L/D Max: | 165.399 | at alpha= | 1 | deg
Re: | 8000000 |  |  | Cd Min: | 0.00354 | at alpha= | -0.5 | deg
Mach: | 0 |  |  | Cl=0 at alpha= | -4.9274 | deg
|  |  |  | @ Cl=0.1, Cd= | 0.0059084
|  |  |  | @ Cl=0.4, Cd= | 0.0045233
|  |  |  | @ Cl=0.6, Cd= | 0.0038076
alpha (deg) | Cl | Cd | Cm | Cl/Cd
-17 | -0.706 | 0.11896 | -0.045 | -5.933
-16.5 | -0.71 | 0.11079 | -0.047 | -6.412
-16 | -0.711 | 0.10626 | -0.048 | -6.69
-15.5 | -0.71 | 0.10023 | -0.049 | -7.082
-15 | -0.706 | 0.09379 | -0.051 | -7.532
-14.5 | -0.702 | 0.08551 | -0.055 | -8.205
-14 | -0.69 | 0.08152 | -0.055 | -8.464
-13.5 | -0.678 | 0.07481 | -0.058 | -9.063
-13 | -0.676 | 0.05819 | -0.067 | -11.611
-12.5 | -0.699 | 0.02912 | -0.081 | -24.015
-12 | -0.715 | 0.01385 | -0.09 | -51.645
-11.5 | -0.697 | 0.01014 | -0.094 | -68.723
-11 | -0.659 | 0.00967 | -0.096 | -68.088
-10.5 | -0.615 | 0.00918 | -0.097 | -66.97
-10 | -0.569 | 0.00877 | -0.099 | -64.858
-9.5 | -0.52 | 0.00844 | -0.101 | -61.642
-9 | -0.47 | 0.00802 | -0.102 | -58.63
-8.5 | -0.417 | 0.00772 | -0.104 | -54.046
-8 | -0.363 | 0.00719 | -0.105 | -50.451
-7.5 | -0.307 | 0.00697 | -0.107 | -43.969
-7 | -0.249 | 0.00655 | -0.108 | -38.047
-6.5 | -0.191 | 0.00548 | -0.11 | -34.764
-6 | -0.131 | 0.00599 | -0.111 | -21.881
-5.5 | -0.071 | 0.00641 | -0.113 | -11.012
-5 | -0.009 | 0.00618 | -0.114 | -1.49
-4.5 | 0.053 | 0.00606 | -0.116 | 8.682
-4 | 0.115 | 0.00586 | -0.117 | 19.576
-3.5 | 0.177 | 0.00578 | -0.118 | 30.687
-3 | 0.24 | 0.00561 | -0.12 | 42.73
-2.5 | 0.304 | 0.00551 | -0.121 | 55.075
-2 | 0.366 | 0.00475 | -0.123 | 77.148
-1.5 | 0.429 | 0.00433 | -0.124 | 99.012
-1 | 0.491 | 0.00396 | -0.125 | 124.108
-0.5 | 0.554 | 0.00354 | -0.127 | 156.179
0 | 0.609 | 0.00386 | -0.128 | 158.069
0.5 | 0.67 | 0.00416 | -0.129 | 161.257
1 | 0.731 | 0.00442 | -0.13 | 165.399
1.5 | 0.792 | 0.00504 | -0.132 | 157.219
2 | 0.852 | 0.00574 | -0.133 | 148.377
2.5 | 0.913 | 0.00667 | -0.134 | 136.795
3 | 0.968 | 0.0071 | -0.135 | 136.22
3.5 | 1.026 | 0.00796 | -0.137 | 128.909
4 | 1.084 | 0.00864 | -0.138 | 125.523
4.5 | 1.141 | 0.00931 | -0.139 | 122.605
5 | 1.198 | 0.01033 | -0.14 | 115.961
5.5 | 1.253 | 0.01094 | -0.142 | 114.613
6 | 1.307 | 0.01221 | -0.143 | 107.045
6.5 | 1.358 | 0.01273 | -0.144 | 106.66
7 | 1.407 | 0.0132 | -0.145 | 106.588
7.5 | 1.454 | 0.01372 | -0.147 | 105.978
8 | 1.499 | 0.01417 | -0.148 | 105.734
8.5 | 1.54 | 0.0147 | -0.149 | 104.795
9 | 1.579 | 0.01526 | -0.15 | 103.479
9.5 | 1.611 | 0.01626 | -0.151 | 99.083
10 | 1.639 | 0.01693 | -0.152 | 96.803
10.5 | 1.662 | 0.01764 | -0.154 | 94.219
11 | 1.681 | 0.01841 | -0.155 | 91.306
11.5 | 1.694 | 0.01913 | -0.156 | 88.581
12 | 1.703 | 0.01991 | -0.157 | 85.551
12.5 | 1.707 | 0.02078 | -0.158 | 82.168
13 | 1.706 | 0.02173 | -0.159 | 78.507
13.5 | 1.7 | 0.02253 | -0.16 | 75.43
14 | 1.689 | 0.02368 | -0.161 | 71.327
14.5 | 1.674 | 0.02474 | -0.162 | 67.642
15 | 1.654 | 0.02594 | -0.163 | 63.775
15.5 | 1.631 | 0.02719 | -0.163 | 59.976
16 | 1.604 | 0.02846 | -0.164 | 56.363
16.5 | 1.574 | 0.02982 | -0.165 | 52.797
17 | 1.541 | 0.03188 | -0.166 | 48.322
17.5 | 1.505 | 0.03391 | -0.166 | 44.385

## 98. Re 8M Mach 0.00 (2)
BIGFOIL.COM POLAR EXPORT
NACA67-617 a=0.8
NACA67-617 a=0.8 |  |  |  | Cl Max: | 1.6982 | at alpha= | 20 | deg
XFOIL ncrit=9 |  |  |  | L/D Max: | 244.319 | at alpha= | 1.5 | deg
Re: | 8000000 |  |  | Cd Min: | 0.05364 | at alpha= | 20 | deg
Mach: | 0 |  |  | Cl=0 at alpha= | -5.4009 | deg
|  |  |  | @ Cl=0.1, Cd= | 0.0055895
|  |  |  | @ Cl=0.4, Cd= | 0.0047046
|  |  |  | @ Cl=0.6, Cd= | 0.0034252
alpha (deg) | Cl | Cd | Cm | Cl/Cd
-20 | -1.0966 | 0.02706 | -0.1767 | -40.5248
-19.5 | -1.0897 | 0.02452 | -0.1745 | -44.4413
-19 | -1.0776 | 0.02251 | -0.1721 | -47.8721
-18.5 | -1.062 | 0.02078 | -0.1694 | -51.1068
-18 | -1.0426 | 0.01935 | -0.1667 | -53.8811
-17.5 | -1.0197 | 0.01805 | -0.1642 | -56.4931
-17 | -0.9949 | 0.01687 | -0.1616 | -58.9745
-16.5 | -0.9782 | 0.01534 | -0.1577 | -63.7679
-16 | -0.9645 | 0.01369 | -0.1531 | -70.4529
-15.5 | -0.9355 | 0.01278 | -0.1502 | -73.2003
-15 | -0.8984 | 0.01219 | -0.1483 | -73.6998
-14.5 | -0.8605 | 0.0116 | -0.1465 | -74.181
-14 | -0.8228 | 0.01101 | -0.1445 | -74.7321
-13.5 | -0.7825 | 0.01054 | -0.1429 | -74.241
-13 | -0.7405 | 0.01018 | -0.1414 | -72.7407
-12.5 | -0.6999 | 0.00975 | -0.1395 | -71.7846
-12 | -0.6576 | 0.00941 | -0.1379 | -69.8831
-11.5 | -0.615 | 0.00909 | -0.1362 | -67.6568
-11 | -0.5735 | 0.00879 | -0.1342 | -65.2446
-10.5 | -0.5283 | 0.00841 | -0.133 | -62.8181
-10 | -0.4801 | 0.00807 | -0.1323 | -59.4919
-9.5 | -0.4305 | 0.00777 | -0.1319 | -55.4054
-9 | -0.38 | 0.00749 | -0.1317 | -50.7343
-8.5 | -0.3285 | 0.00724 | -0.1316 | -45.3729
-8 | -0.2765 | 0.007 | -0.1316 | -39.5
-7.5 | -0.2237 | 0.0068 | -0.1317 | -32.8971
-7 | -0.1712 | 0.00658 | -0.1318 | -26.0182
-6.5 | -0.1185 | 0.00635 | -0.1319 | -18.6614
-6 | -0.0651 | 0.00614 | -0.1321 | -10.6026
-5.5 | -0.0109 | 0.00592 | -0.1325 | -1.8412
-5 | 0.0441 | 0.00574 | -0.133 | 7.6829
-4.5 | 0.0998 | 0.00559 | -0.1337 | 17.8533
-4 | 0.1556 | 0.00544 | -0.1344 | 28.6029
-3.5 | 0.2117 | 0.0053 | -0.1351 | 39.9434
-3 | 0.2677 | 0.00516 | -0.1359 | 51.8798
-2.5 | 0.3236 | 0.00502 | -0.1366 | 64.4622
-2 | 0.3774 | 0.0048 | -0.1369 | 78.625
-1.5 | 0.4295 | 0.00458 | -0.1368 | 93.7773
-1 | 0.4824 | 0.00431 | -0.137 | 111.9258
-0.5 | 0.5355 | 0.00398 | -0.1372 | 134.5477
0 | 0.5856 | 0.00363 | -0.1368 | 161.3223
0.5 | 0.6306 | 0.00299 | -0.1355 | 210.903
1 | 0.6858 | 0.0029 | -0.136 | 236.4828
1.5 | 0.7354 | 0.00301 | -0.1352 | 244.3189
2 | 0.7391 | 0.00342 | -0.1242 | 216.1111
2.5 | 0.7165 | 0.00453 | -0.1079 | 158.1678
3 | 0.7131 | 0.00562 | -0.0963 | 126.8861
4 | 0.6885 | 0.00874 | -0.0709 | 78.7757
4.5 | 0.7069 | 0.00982 | -0.0646 | 71.9857
5 | 0.7349 | 0.0107 | -0.0603 | 68.6822
5.5 | 0.7624 | 0.01165 | -0.056 | 65.4421
6 | 0.7975 | 0.01239 | -0.0532 | 64.3664
6.5 | 0.828 | 0.01333 | -0.0497 | 62.1155
7 | 0.8633 | 0.01414 | -0.0471 | 61.0537
7.5 | 0.8995 | 0.01493 | -0.0447 | 60.2478
8.5 | 0.9679 | 0.01679 | -0.0395 | 57.6474
9 | 1.0072 | 0.01753 | -0.0378 | 57.4558
9.5 | 1.047 | 0.01827 | -0.0363 | 57.3071
10 | 1.0845 | 0.01912 | -0.0345 | 56.7207
10.5 | 1.1241 | 0.01989 | -0.0331 | 56.5158
11 | 1.1632 | 0.0207 | -0.0317 | 56.1932
11.5 | 1.2003 | 0.02161 | -0.0301 | 55.5437
12 | 1.236 | 0.02261 | -0.0283 | 54.6661
12.5 | 1.2732 | 0.02356 | -0.0269 | 54.0407
13 | 1.3067 | 0.02472 | -0.025 | 52.86
13.5 | 1.3383 | 0.02602 | -0.0229 | 51.4335
14 | 1.3712 | 0.02727 | -0.0212 | 50.2824
14.5 | 1.4 | 0.02879 | -0.019 | 48.628
15.5 | 1.46 | 0.03177 | -0.0153 | 45.9553
16 | 1.4883 | 0.03341 | -0.0135 | 44.5465
16.5 | 1.5145 | 0.03524 | -0.0116 | 42.9767
17 | 1.5403 | 0.03707 | -0.0097 | 41.5511
18 | 1.6432 | 0.04234 | -0.0189 | 38.8096
18.5 | 1.6522 | 0.04486 | -0.0147 | 36.8301
19 | 1.6745 | 0.04765 | -0.0138 | 35.1417
19.5 | 1.6866 | 0.0506 | -0.0112 | 33.332
20 | 1.6982 | 0.05364 | -0.0089 | 31.6592

## 99. Re 8M Mach 0.10 (1)
BIGFOIL.COM POLAR EXPORT
NACA67-617 a=0.8
NACA67-617 a=0.8 |  |  |  | Cl Max: | 1.698 | at alpha= | 12.5 | deg
JavaFoil+Calcfoil stall+Eppler ext transition |  |  |  | L/D Max: | 166.127 | at alpha= | 1 | deg
Re: | 8000000 |  |  | Cd Min: | 0.00357 | at alpha= | -0.5 | deg
Mach: | 0.1 |  |  | Cl=0 at alpha= | -4.9274 | deg
|  |  |  | @ Cl=0.1, Cd= | 0.005959
|  |  |  | @ Cl=0.4, Cd= | 0.0045462
|  |  |  | @ Cl=0.6, Cd= | 0.0038057
alpha (deg) | Cl | Cd | Cm | Cl/Cd
-17.5 | -0.67 | 0.12805 | -0.043 | -5.234
-17 | -0.68 | 0.12034 | -0.045 | -5.65
-16.5 | -0.687 | 0.11467 | -0.046 | -5.99
-16 | -0.691 | 0.10852 | -0.047 | -6.369
-15.5 | -0.693 | 0.10195 | -0.049 | -6.796
-15 | -0.693 | 0.0939 | -0.052 | -7.379
-14.5 | -0.689 | 0.08754 | -0.054 | -7.871
-14 | -0.68 | 0.08371 | -0.054 | -8.118
-13.5 | -0.669 | 0.0773 | -0.057 | -8.654
-13 | -0.663 | 0.06459 | -0.064 | -10.259
-12.5 | -0.723 | 0.01964 | -0.087 | -36.802
-12 | -0.709 | 0.0148 | -0.09 | -47.934
-11.5 | -0.695 | 0.01026 | -0.094 | -67.77
-11 | -0.658 | 0.00975 | -0.096 | -67.522
-10.5 | -0.615 | 0.00927 | -0.098 | -66.392
-10 | -0.57 | 0.00887 | -0.099 | -64.187
-9.5 | -0.521 | 0.00851 | -0.101 | -61.225
-9 | -0.471 | 0.00817 | -0.103 | -57.636
-8.5 | -0.418 | 0.00778 | -0.104 | -53.749
-8 | -0.364 | 0.00724 | -0.106 | -50.277
-7.5 | -0.308 | 0.00685 | -0.107 | -44.917
-7 | -0.25 | 0.0066 | -0.109 | -37.934
-6.5 | -0.191 | 0.00585 | -0.11 | -32.744
-6 | -0.132 | 0.00603 | -0.112 | -21.835
-5.5 | -0.071 | 0.00582 | -0.113 | -12.157
-5 | -0.009 | 0.00626 | -0.115 | -1.48
-4.5 | 0.053 | 0.00605 | -0.116 | 8.745
-4 | 0.115 | 0.00593 | -0.117 | 19.461
-3.5 | 0.178 | 0.00575 | -0.119 | 30.971
-3 | 0.241 | 0.00567 | -0.12 | 42.517
-2.5 | 0.305 | 0.00548 | -0.122 | 55.668
-2 | 0.368 | 0.00479 | -0.123 | 76.842
-1.5 | 0.431 | 0.00431 | -0.125 | 99.986
-1 | 0.494 | 0.00398 | -0.126 | 123.918
-0.5 | 0.556 | 0.00357 | -0.127 | 155.801
0 | 0.612 | 0.00387 | -0.128 | 158.194
0.5 | 0.674 | 0.00418 | -0.13 | 161.095
1 | 0.735 | 0.00442 | -0.131 | 166.127
1.5 | 0.796 | 0.00507 | -0.132 | 156.979
2 | 0.856 | 0.00578 | -0.133 | 148.047
2.5 | 0.917 | 0.00671 | -0.135 | 136.648
3 | 0.972 | 0.00715 | -0.136 | 135.919
3.5 | 1.031 | 0.00803 | -0.137 | 128.461
4 | 1.089 | 0.00869 | -0.139 | 125.265
4.5 | 1.147 | 0.0094 | -0.14 | 122.026
5 | 1.203 | 0.01041 | -0.141 | 115.526
5.5 | 1.259 | 0.01101 | -0.142 | 114.32
6 | 1.313 | 0.01233 | -0.144 | 106.486
6.5 | 1.364 | 0.01282 | -0.145 | 106.363
7 | 1.413 | 0.01333 | -0.146 | 106.04
7.5 | 1.46 | 0.01383 | -0.147 | 105.523
8 | 1.504 | 0.01432 | -0.149 | 105.022
8.5 | 1.545 | 0.01486 | -0.15 | 104.01
9 | 1.583 | 0.01541 | -0.151 | 102.731
9.5 | 1.614 | 0.01644 | -0.152 | 98.213
10 | 1.641 | 0.01713 | -0.153 | 95.801
10.5 | 1.663 | 0.01786 | -0.154 | 93.093
11 | 1.679 | 0.01865 | -0.155 | 90.027
11.5 | 1.691 | 0.01941 | -0.157 | 87.099
12 | 1.697 | 0.02026 | -0.158 | 83.783
12.5 | 1.698 | 0.02102 | -0.159 | 80.753
13 | 1.693 | 0.02204 | -0.16 | 76.826
13.5 | 1.683 | 0.02314 | -0.161 | 72.747
14 | 1.669 | 0.02409 | -0.162 | 69.273
14.5 | 1.649 | 0.02534 | -0.162 | 65.06
15 | 1.625 | 0.02653 | -0.163 | 61.244
15.5 | 1.596 | 0.02795 | -0.164 | 57.12
16 | 1.564 | 0.02922 | -0.165 | 53.531
16.5 | 1.528 | 0.03126 | -0.166 | 48.884
17 | 1.49 | 0.03298 | -0.166 | 45.173
17.5 | 1.448 | 0.0352 | -0.167 | 41.137

## 100. Re 8M Mach 0.10 (2)
BIGFOIL.COM POLAR EXPORT
NACA67-617 a=0.8
NACA67-617 a=0.8 |  |  |  | Cl Max: | 1.6935 | at alpha= | 20 | deg
XFOIL ncrit=9 |  |  |  | L/D Max: | 245.615 | at alpha= | 1.5 | deg
Re: | 8000000 |  |  | Cd Min: | 0.05564 | at alpha= | 20 | deg
Mach: | 0.1 |  |  | Cl=0 at alpha= | -5.4078 | deg
|  |  |  | @ Cl=0.1, Cd= | 0.0056029
|  |  |  | @ Cl=0.4, Cd= | 0.0047356
|  |  |  | @ Cl=0.6, Cd= | 0.0034742
alpha (deg) | Cl | Cd | Cm | Cl/Cd
-20 | -1.0718 | 0.02971 | -0.1821 | -36.0754
-19.5 | -1.0713 | 0.0265 | -0.1801 | -40.4264
-19 | -1.0637 | 0.02403 | -0.1776 | -44.2655
-18.5 | -1.052 | 0.022 | -0.1748 | -47.8182
-18 | -1.0367 | 0.02028 | -0.1717 | -51.1193
-17.5 | -1.0157 | 0.01882 | -0.169 | -53.9692
-17 | -0.9916 | 0.01756 | -0.1662 | -56.4692
-16.5 | -0.9721 | 0.01611 | -0.1627 | -60.3414
-16 | -0.9466 | 0.01497 | -0.1595 | -63.2331
-15.5 | -0.9358 | 0.01317 | -0.1541 | -71.0554
-15 | -0.9007 | 0.01243 | -0.1518 | -72.4618
-14.5 | -0.862 | 0.01186 | -0.1499 | -72.6813
-14 | -0.8251 | 0.0112 | -0.1476 | -73.6696
-13.5 | -0.7847 | 0.0107 | -0.1458 | -73.3364
-13 | -0.7424 | 0.01031 | -0.1441 | -72.0078
-12.5 | -0.7013 | 0.00986 | -0.1422 | -71.1258
-12 | -0.6585 | 0.00951 | -0.1405 | -69.2429
-11.5 | -0.6151 | 0.00917 | -0.1388 | -67.0774
-11 | -0.5731 | 0.00884 | -0.1367 | -64.8303
-10.5 | -0.5296 | 0.00849 | -0.1349 | -62.3793
-10 | -0.4814 | 0.00813 | -0.1341 | -59.2128
-9.5 | -0.4317 | 0.00782 | -0.1336 | -55.2046
-9 | -0.381 | 0.00753 | -0.1332 | -50.5976
-8.5 | -0.3294 | 0.00727 | -0.133 | -45.3095
-8 | -0.2772 | 0.00704 | -0.1329 | -39.375
-7.5 | -0.2242 | 0.00683 | -0.133 | -32.8258
-7 | -0.1712 | 0.00661 | -0.133 | -25.9002
-6.5 | -0.1184 | 0.00638 | -0.133 | -18.558
-6 | -0.0645 | 0.00617 | -0.1332 | -10.4538
-5.5 | -0.0102 | 0.00594 | -0.1335 | -1.7172
-5 | 0.0451 | 0.00576 | -0.134 | 7.8299
-4.5 | 0.101 | 0.0056 | -0.1347 | 18.0357
-4 | 0.1571 | 0.00545 | -0.1353 | 28.8257
-3.5 | 0.2134 | 0.00531 | -0.136 | 40.1883
-3 | 0.2698 | 0.00517 | -0.1368 | 52.1857
-2.5 | 0.3259 | 0.00503 | -0.1374 | 64.7913
-2 | 0.3799 | 0.00482 | -0.1377 | 78.8174
-1.5 | 0.4323 | 0.0046 | -0.1377 | 93.9783
-1 | 0.4855 | 0.00433 | -0.1378 | 112.1247
-0.5 | 0.5387 | 0.004 | -0.138 | 134.675
0 | 0.5889 | 0.00363 | -0.1376 | 162.2314
0.5 | 0.6338 | 0.003 | -0.1362 | 211.2667
1 | 0.6893 | 0.00291 | -0.1367 | 236.8729
1.5 | 0.7393 | 0.00301 | -0.1359 | 245.6146
2 | 0.7428 | 0.00342 | -0.1247 | 217.193
2.5 | 0.7192 | 0.00455 | -0.1082 | 158.0659
3 | 0.7155 | 0.00565 | -0.0965 | 126.6372
3.5 | 0.7077 | 0.00698 | -0.0843 | 101.3897
4 | 0.6893 | 0.00883 | -0.0707 | 78.0634
4.5 | 0.7087 | 0.00989 | -0.0645 | 71.6582
5 | 0.7353 | 0.01083 | -0.0599 | 67.8947
5.5 | 0.763 | 0.01178 | -0.0556 | 64.7708
6 | 0.7968 | 0.01258 | -0.0525 | 63.3386
6.5 | 0.8284 | 0.0135 | -0.0491 | 61.363
7 | 0.864 | 0.01431 | -0.0465 | 60.3774
7.5 | 0.8998 | 0.01514 | -0.044 | 59.432
8 | 0.932 | 0.01616 | -0.0409 | 57.6733
8.5 | 0.969 | 0.01701 | -0.0388 | 56.9665
9 | 1.0086 | 0.01777 | -0.0371 | 56.7586
9.5 | 1.0466 | 0.01861 | -0.0352 | 56.2386
10 | 1.0861 | 0.0194 | -0.0337 | 55.9845
10.5 | 1.1262 | 0.02018 | -0.0322 | 55.8077
11 | 1.165 | 0.02102 | -0.0307 | 55.4234
11.5 | 1.2017 | 0.02199 | -0.0289 | 54.6476
12 | 1.2389 | 0.02296 | -0.0273 | 53.9591
12.5 | 1.2756 | 0.02397 | -0.0256 | 53.2165
13 | 1.3075 | 0.02527 | -0.0235 | 51.7412
13.5 | 1.3409 | 0.0265 | -0.0215 | 50.6
14 | 1.3729 | 0.02785 | -0.0196 | 49.2962
14.5 | 1.4023 | 0.02941 | -0.0174 | 47.6811
15.5 | 1.4611 | 0.03258 | -0.0134 | 44.8465
16 | 1.491 | 0.03419 | -0.0117 | 43.6092
16.5 | 1.5157 | 0.0362 | -0.0095 | 41.8702
17 | 1.5439 | 0.03797 | -0.0078 | 40.661
18 | 1.6379 | 0.0435 | -0.0152 | 37.6529
18.5 | 1.6499 | 0.04623 | -0.0117 | 35.6889
19 | 1.6713 | 0.04934 | -0.0109 | 33.8731
19.5 | 1.6834 | 0.05241 | -0.0084 | 32.1198
20 | 1.6935 | 0.05564 | -0.0059 | 30.4367

## 101. Re 8M Mach 0.25 (1)
BIGFOIL.COM POLAR EXPORT
NACA67-617 a=0.8
NACA67-617 a=0.8 |  |  |  | Cl Max: | 1.658 | at alpha= | 11 | deg
JavaFoil+Calcfoil stall+Eppler ext transition |  |  |  | L/D Max: | 166.067 | at alpha= | 1 | deg
Re: | 8000000 |  |  | Cd Min: | 0.00363 | at alpha= | -0.5 | deg
Mach: | 0.25 |  |  | Cl=0 at alpha= | -4.9286 | deg
|  |  |  | @ Cl=0.1, Cd= | 0.0060891
|  |  |  | @ Cl=0.4, Cd= | 0.0047108
|  |  |  | @ Cl=0.6, Cd= | 0.0037725
alpha (deg) | Cl | Cd | Cm | Cl/Cd
-16 | -0.521 | 0.11854 | -0.045 | -4.393
-15.5 | -0.549 | 0.1117 | -0.046 | -4.913
-15 | -0.571 | 0.10674 | -0.047 | -5.35
-14.5 | -0.589 | 0.09799 | -0.049 | -6.006
-14 | -0.599 | 0.0936 | -0.05 | -6.404
-13.5 | -0.605 | 0.08719 | -0.052 | -6.935
-13 | -0.606 | 0.07895 | -0.056 | -7.672
-12.5 | -0.6 | 0.07302 | -0.058 | -8.21
-12 | -0.587 | 0.06809 | -0.06 | -8.624
-11.5 | -0.574 | 0.05959 | -0.066 | -9.624
-11 | -0.632 | 0.01446 | -0.095 | -43.701
-10.5 | -0.604 | 0.01162 | -0.099 | -52.015
-10 | -0.569 | 0.00946 | -0.102 | -60.206
-9.5 | -0.524 | 0.00895 | -0.104 | -58.521
-9 | -0.475 | 0.00827 | -0.105 | -57.471
-8.5 | -0.424 | 0.00776 | -0.106 | -54.619
-8 | -0.37 | 0.00739 | -0.108 | -50.023
-7.5 | -0.313 | 0.0074 | -0.11 | -42.374
-7 | -0.255 | 0.00714 | -0.111 | -35.743
-6.5 | -0.196 | 0.00684 | -0.113 | -28.593
-6 | -0.135 | 0.00575 | -0.114 | -23.397
-5.5 | -0.072 | 0.00556 | -0.116 | -13.035
-5 | -0.009 | 0.00577 | -0.117 | -1.644
-4.5 | 0.054 | 0.00624 | -0.119 | 8.694
-4 | 0.118 | 0.00603 | -0.121 | 19.645
-3.5 | 0.183 | 0.00583 | -0.122 | 31.358
-3 | 0.248 | 0.00574 | -0.124 | 43.155
-2.5 | 0.314 | 0.00564 | -0.125 | 55.601
-2 | 0.378 | 0.00488 | -0.126 | 77.55
-1.5 | 0.443 | 0.00438 | -0.128 | 101.092
-1 | 0.507 | 0.00404 | -0.129 | 125.653
-0.5 | 0.572 | 0.00363 | -0.131 | 157.511
0 | 0.629 | 0.00392 | -0.132 | 160.201
0.5 | 0.692 | 0.00425 | -0.133 | 162.624
1 | 0.755 | 0.00454 | -0.135 | 166.067
1.5 | 0.817 | 0.00518 | -0.136 | 157.599
2 | 0.879 | 0.00595 | -0.137 | 147.76
2.5 | 0.942 | 0.00695 | -0.138 | 135.571
3 | 0.998 | 0.00741 | -0.14 | 134.703
3.5 | 1.058 | 0.00835 | -0.141 | 126.629
4 | 1.117 | 0.00908 | -0.142 | 123.047
4.5 | 1.176 | 0.00983 | -0.144 | 119.608
5 | 1.234 | 0.01091 | -0.145 | 113.09
5.5 | 1.29 | 0.01213 | -0.146 | 106.352
6 | 1.344 | 0.01299 | -0.148 | 103.487
6.5 | 1.396 | 0.01344 | -0.149 | 103.805
7 | 1.444 | 0.01403 | -0.15 | 102.942
7.5 | 1.49 | 0.01458 | -0.151 | 102.179
8 | 1.532 | 0.0151 | -0.153 | 101.405
8.5 | 1.57 | 0.0157 | -0.154 | 100.004
9 | 1.603 | 0.0168 | -0.155 | 95.407
9.5 | 1.627 | 0.01752 | -0.156 | 92.902
10 | 1.645 | 0.01836 | -0.157 | 89.579
10.5 | 1.655 | 0.01926 | -0.158 | 85.94
11 | 1.658 | 0.02012 | -0.16 | 82.388
11.5 | 1.652 | 0.02105 | -0.161 | 78.466
12 | 1.637 | 0.0221 | -0.162 | 74.078
12.5 | 1.614 | 0.02309 | -0.163 | 69.902
13 | 1.582 | 0.02429 | -0.164 | 65.101
13.5 | 1.54 | 0.02594 | -0.165 | 59.378
14 | 1.49 | 0.02733 | -0.166 | 54.528
14.5 | 1.431 | 0.02927 | -0.167 | 48.903
15 | 1.365 | 0.03099 | -0.167 | 44.05
15.5 | 1.291 | 0.03329 | -0.168 | 38.774
16 | 1.208 | 0.03676 | -0.168 | 32.863

## 102. Re 8M Mach 0.25 (2)
BIGFOIL.COM POLAR EXPORT
NACA67-617 a=0.8
NACA67-617 a=0.8 |  |  |  | Cl Max: | 1.6548 | at alpha= | 18.5 | deg
XFOIL ncrit=9 |  |  |  | L/D Max: | 249.046 | at alpha= | 1.5 | deg
Re: | 8000000 |  |  | Cd Min: | 0.14121 | at alpha= | -20 | deg
Mach: | 0.25 |  |  | Cl=0 at alpha= | -5.4512 | deg
|  |  |  | @ Cl=0.1, Cd= | 0.0056844
|  |  |  | @ Cl=0.4, Cd= | 0.0048943
|  |  |  | @ Cl=0.6, Cd= | 0.0037334
alpha (deg) | Cl | Cd | Cm | Cl/Cd
-20 | -0.2932 | 0.14121 | -0.1435 | -2.0763
-19.5 | -0.8286 | 0.05542 | -0.1914 | -14.9513
-19 | -0.8984 | 0.04148 | -0.1998 | -21.6586
-18.5 | -0.9267 | 0.0343 | -0.2013 | -27.0175
-18 | -0.9495 | 0.02895 | -0.1996 | -32.7979
-17.5 | -0.9528 | 0.02547 | -0.1965 | -37.4087
-17 | -0.948 | 0.02275 | -0.1928 | -41.6703
-16.5 | -0.939 | 0.02044 | -0.1885 | -45.9393
-16 | -0.9217 | 0.01866 | -0.1843 | -49.3944
-15.5 | -0.8996 | 0.01715 | -0.1801 | -52.4548
-15 | -0.8733 | 0.01582 | -0.1761 | -55.2023
-14.5 | -0.8469 | 0.01448 | -0.1719 | -58.4876
-14 | -0.8346 | 0.01248 | -0.1656 | -66.875
-13.5 | -0.7939 | 0.01181 | -0.1627 | -67.2227
-13 | -0.7526 | 0.01118 | -0.1599 | -67.3166
-12.5 | -0.7096 | 0.01062 | -0.1572 | -66.8173
-12 | -0.6642 | 0.01017 | -0.1549 | -65.3097
-11.5 | -0.6181 | 0.00972 | -0.1527 | -63.5905
-11 | -0.5725 | 0.00926 | -0.1505 | -61.8251
-10.5 | -0.5262 | 0.00889 | -0.1483 | -59.1901
-10 | -0.4826 | 0.00847 | -0.1455 | -56.9776
-9.5 | -0.4366 | 0.00813 | -0.1433 | -53.7023
-9 | -0.3855 | 0.00779 | -0.1421 | -49.4865
-8.5 | -0.3331 | 0.00749 | -0.1412 | -44.4726
-8 | -0.28 | 0.00722 | -0.1405 | -38.7812
-7.5 | -0.2259 | 0.00699 | -0.1401 | -32.3176
-7 | -0.1713 | 0.00677 | -0.1397 | -25.3028
-6.5 | -0.1167 | 0.00653 | -0.1395 | -17.8714
-6 | -0.0613 | 0.00628 | -0.1394 | -9.7611
-5.5 | -0.0055 | 0.00605 | -0.1395 | -0.90909
-5 | 0.0508 | 0.00584 | -0.1397 | 8.6986
-4.5 | 0.1077 | 0.00566 | -0.14 | 19.0283
-4 | 0.1656 | 0.00552 | -0.1406 | 30
-3.5 | 0.2231 | 0.00537 | -0.1411 | 41.5456
-3 | 0.2811 | 0.00524 | -0.1418 | 53.645
-2.5 | 0.3385 | 0.0051 | -0.1423 | 66.3725
-2 | 0.394 | 0.00492 | -0.1425 | 80.0813
-1.5 | 0.4476 | 0.00469 | -0.1423 | 95.4371
-1 | 0.5017 | 0.00441 | -0.1423 | 113.7642
0 | 0.6063 | 0.00369 | -0.1416 | 164.3089
0.5 | 0.6506 | 0.00307 | -0.1397 | 211.9218
1 | 0.7069 | 0.00295 | -0.1399 | 239.6271
1.5 | 0.7571 | 0.00304 | -0.1388 | 249.0461
2 | 0.7644 | 0.00339 | -0.1281 | 225.4867
2.5 | 0.7353 | 0.00463 | -0.1101 | 158.8121
3 | 0.7271 | 0.00586 | -0.0971 | 124.0785
3.5 | 0.7137 | 0.00739 | -0.0836 | 96.5765
4 | 0.6967 | 0.00926 | -0.07 | 75.2376
4.5 | 0.7146 | 0.01044 | -0.0634 | 68.4483
5 | 0.7388 | 0.0115 | -0.058 | 64.2435
5.5 | 0.7639 | 0.01261 | -0.053 | 60.5789
6 | 0.7984 | 0.01347 | -0.0497 | 59.2725
6.5 | 0.8302 | 0.01448 | -0.046 | 57.3343
7 | 0.8647 | 0.01543 | -0.0428 | 56.0402
7.5 | 0.9018 | 0.01633 | -0.0402 | 55.2235
8 | 0.935 | 0.01742 | -0.037 | 53.6739
8.5 | 0.972 | 0.01839 | -0.0344 | 52.8548
9 | 1.0131 | 0.01922 | -0.0326 | 52.7107
9.5 | 1.0545 | 0.02008 | -0.0308 | 52.5149
10 | 1.0938 | 0.02104 | -0.0288 | 51.9867
10.5 | 1.1344 | 0.02195 | -0.0269 | 51.6811
11 | 1.1755 | 0.02287 | -0.0252 | 51.3992
11.5 | 1.2124 | 0.02403 | -0.023 | 50.4536
12 | 1.2512 | 0.02513 | -0.021 | 49.7891
12.5 | 1.2869 | 0.0264 | -0.0187 | 48.7462
13 | 1.3186 | 0.02796 | -0.016 | 47.1602
13.5 | 1.3536 | 0.02938 | -0.0138 | 46.0722
14 | 1.3835 | 0.03117 | -0.0111 | 44.3856
14.5 | 1.4173 | 0.03276 | -0.009 | 43.2631
15 | 1.4466 | 0.0347 | -0.0065 | 41.6888
16 | 1.5017 | 0.039 | -0.0015 | 38.5051
16.5 | 1.5282 | 0.04133 | 0.0008 | 36.9756
17.5 | 1.5725 | 0.04686 | 0.0055 | 33.5574
18 | 1.5971 | 0.05044 | 0.006 | 31.6634
18.5 | 1.6548 | 0.05562 | -0.0016 | 29.7519

## 103. Re 8M Mach 0.50 (1)
BIGFOIL.COM POLAR EXPORT
NACA67-617 a=0.8
NACA67-617 a=0.8 |  |  |  | Cl Max: | 1.572 | at alpha= | 7.5 | deg
JavaFoil+Calcfoil stall+Eppler ext transition |  |  |  | L/D Max: | 178.874 | at alpha= | 0 | deg
Re: | 8000000 |  |  | Cd Min: | 0.00383 | at alpha= | -0.5 | deg
Mach: | 0.5 |  |  | Cl=0 at alpha= | -4.9286 | deg
|  |  |  | @ Cl=0.1, Cd= | 0.0063273
|  |  |  | @ Cl=0.4, Cd= | 0.0052588
|  |  |  | @ Cl=0.6, Cd= | 0.0042254
alpha (deg) | Cl | Cd | Cm | Cl/Cd
-20 | -0.855 | 0.15357 | -0.048 | -5.567
-19.5 | -0.827 | 0.14757 | -0.049 | -5.603
-19 | -0.799 | 0.14275 | -0.049 | -5.598
-18.5 | -0.773 | 0.13785 | -0.052 | -5.609
-18 | -0.743 | 0.13529 | -0.051 | -5.495
-17.5 | -0.713 | 0.13215 | -0.05 | -5.399
-17 | -0.685 | 0.12771 | -0.051 | -5.366
-16.5 | -0.657 | 0.12018 | -0.052 | -5.471
-16 | -0.629 | 0.11422 | -0.052 | -5.511
-15.5 | -0.601 | 0.11587 | -0.053 | -5.19
-15 | -0.573 | 0.1087 | -0.054 | -5.271
-14.5 | -0.545 | 0.10078 | -0.054 | -5.403
-14 | -0.516 | 0.0928 | -0.055 | -5.565
-13.5 | -0.489 | 0.08739 | -0.056 | -5.59
-13 | -0.461 | 0.08083 | -0.058 | -5.698
-12.5 | -0.433 | 0.07551 | -0.06 | -5.732
-12 | -0.402 | 0.08523 | -0.055 | -4.716
-11.5 | -0.374 | 0.07623 | -0.056 | -4.905
-11 | -0.346 | 0.07012 | -0.058 | -4.932
-10.5 | -0.318 | 0.06331 | -0.062 | -5.028
-10 | -0.289 | 0.0678 | -0.057 | -4.256
-9.5 | -0.26 | 0.06484 | -0.058 | -4.013
-9 | -0.232 | 0.05812 | -0.061 | -3.993
-8.5 | -0.327 | 0.03713 | -0.089 | -8.805
-8 | -0.363 | 0.00942 | -0.119 | -38.51
-7.5 | -0.322 | 0.00875 | -0.121 | -36.844
-7 | -0.27 | 0.00824 | -0.123 | -32.703
-6.5 | -0.21 | 0.0078 | -0.125 | -26.947
-6 | -0.146 | 0.00744 | -0.127 | -19.643
-5.5 | -0.079 | 0.00698 | -0.128 | -11.367
-5 | -0.01 | 0.0067 | -0.13 | -1.558
-4.5 | 0.06 | 0.00644 | -0.132 | 9.29
-4 | 0.131 | 0.00624 | -0.134 | 21.015
-3.5 | 0.203 | 0.00608 | -0.135 | 33.369
-3 | 0.275 | 0.00593 | -0.137 | 46.394
-2.5 | 0.349 | 0.00579 | -0.139 | 60.291
-2 | 0.421 | 0.00504 | -0.14 | 83.661
-1.5 | 0.494 | 0.00457 | -0.142 | 108.224
-1 | 0.567 | 0.00456 | -0.144 | 124.387
-0.5 | 0.639 | 0.00383 | -0.145 | 166.805
0 | 0.701 | 0.00392 | -0.147 | 178.874
0.5 | 0.771 | 0.00466 | -0.148 | 165.35
1 | 0.841 | 0.00502 | -0.15 | 167.591
1.5 | 0.91 | 0.0058 | -0.151 | 157.073
2 | 0.98 | 0.00679 | -0.153 | 144.239
2.5 | 1.049 | 0.00809 | -0.154 | 129.72
3 | 1.11 | 0.00873 | -0.156 | 127.152
3.5 | 1.175 | 0.01004 | -0.157 | 117.015
4 | 1.24 | 0.011 | -0.159 | 112.714
4.5 | 1.303 | 0.01226 | -0.16 | 106.283
5 | 1.364 | 0.01412 | -0.161 | 96.622
5.5 | 1.423 | 0.01523 | -0.163 | 93.438
6 | 1.475 | 0.01594 | -0.164 | 92.546
6.5 | 1.519 | 0.01676 | -0.166 | 90.606
7 | 1.553 | 0.01759 | -0.167 | 88.269
7.5 | 1.572 | 0.01858 | -0.169 | 84.599
8 | 1.568 | 0.02035 | -0.17 | 77.055
8.5 | 1.523 | 0.02187 | -0.171 | 69.637
9 | 1.349 | 0.0239 | -0.172 | 56.456
9.5 | 0.976 | 0.02599 | -0.174 | 37.546
10 | 0.834 | 0.07609 | -0.087 | 10.965
10.5 | 0.866 | 0.07467 | -0.098 | 11.591
11 | 1.072 | 0.02812 | -0.177 | 38.133
11.5 | 1.101 | 0.03105 | -0.178 | 35.455
12 | 0.958 | 0.0837 | -0.115 | 11.442
12.5 | 1.153 | 0.03483 | -0.178 | 33.105

## 104. Re 8M Mach 0.50 (2)
BIGFOIL.COM POLAR EXPORT
NACA67-617 a=0.8
NACA67-617 a=0.8 |  |  |  | Cl Max: | 1.4157 | at alpha= | 14 | deg
XFOIL ncrit=9 |  |  |  | L/D Max: | 209.652 | at alpha= | 1 | deg
Re: | 8000000 |  |  | Cd Min: | 0.16373 | at alpha= | 19 | deg
Mach: | 0.5 |  |  | Cl=0 at alpha= | -5.6932 | deg
|  |  |  | @ Cl=0.1, Cd= | 0.0062299
|  |  |  | @ Cl=0.4, Cd= | 0.0054754
|  |  |  | @ Cl=0.6, Cd= | 0.0046197
alpha (deg) | Cl | Cd | Cm | Cl/Cd
-15 | -0.0409 | 0.10132 | -0.2032 | -0.40367
-14.5 | -0.0498 | 0.0921 | -0.2081 | -0.54072
-14 | -0.0901 | 0.07973 | -0.2148 | -1.1301
-13.5 | -0.139 | 0.06743 | -0.2217 | -2.0614
-13 | -0.1591 | 0.05859 | -0.2264 | -2.7155
-12.5 | -0.2042 | 0.04445 | -0.236 | -4.5939
-12 | -0.2282 | 0.03619 | -0.2402 | -6.3056
-11.5 | -0.2799 | 0.02883 | -0.2384 | -9.7086
-11 | -0.3277 | 0.02331 | -0.2314 | -14.0583
-10.5 | -0.3593 | 0.01904 | -0.2222 | -18.8708
-10 | -0.3885 | 0.01494 | -0.2109 | -26.004
-9.5 | -0.3754 | 0.01239 | -0.2024 | -30.2986
-9 | -0.3471 | 0.01036 | -0.1951 | -33.5039
-8.5 | -0.3009 | 0.00928 | -0.1896 | -32.4246
-8 | -0.2511 | 0.00847 | -0.1849 | -29.6458
-7.5 | -0.1968 | 0.00792 | -0.181 | -24.8485
-7 | -0.1444 | 0.00744 | -0.177 | -19.4086
-6.5 | -0.0936 | 0.00714 | -0.1729 | -13.1092
-6 | -0.0362 | 0.00683 | -0.1703 | -5.3001
-5.5 | 0.0228 | 0.00653 | -0.1683 | 3.4916
-5 | 0.0832 | 0.0063 | -0.1669 | 13.2063
-4.5 | 0.1431 | 0.00605 | -0.1655 | 23.6529
-4 | 0.2041 | 0.00587 | -0.1646 | 34.77
-3.5 | 0.266 | 0.00573 | -0.164 | 46.4223
-3 | 0.3269 | 0.00559 | -0.1633 | 58.4794
-2.5 | 0.3884 | 0.0055 | -0.1629 | 70.6182
-2 | 0.4498 | 0.00537 | -0.1625 | 83.7616
-1.5 | 0.5071 | 0.00511 | -0.1614 | 99.2368
-1 | 0.5629 | 0.00484 | -0.16 | 116.3017
-0.5 | 0.6151 | 0.00453 | -0.1578 | 135.7837
0 | 0.6442 | 0.00415 | -0.1506 | 155.2289
0.5 | 0.679 | 0.00384 | -0.1448 | 176.8229
1 | 0.7233 | 0.00345 | -0.1411 | 209.6522
1.5 | 0.7666 | 0.00373 | -0.1367 | 205.5228
2 | 0.812 | 0.00405 | -0.1328 | 200.4938
2.5 | 0.835 | 0.00476 | -0.1243 | 175.4202
3 | 0.7793 | 0.00697 | -0.1004 | 111.8077
3.5 | 0.7488 | 0.00917 | -0.0825 | 81.6576
4 | 0.7274 | 0.01143 | -0.0672 | 63.6395
4.5 | 0.758 | 0.01256 | -0.0614 | 60.3503
5 | 0.7607 | 0.01452 | -0.0512 | 52.3898
5.5 | 0.7805 | 0.01609 | -0.0441 | 48.5084
6 | 0.8104 | 0.01751 | -0.0388 | 46.2821
6.5 | 0.8454 | 0.0188 | -0.0344 | 44.9681
7 | 0.8787 | 0.02027 | -0.0298 | 43.3498
7.5 | 0.9181 | 0.02158 | -0.0261 | 42.544
8 | 0.9534 | 0.02312 | -0.0218 | 41.237
8.5 | 0.9946 | 0.02454 | -0.0184 | 40.5297
9 | 1.0414 | 0.02579 | -0.0156 | 40.38
9.5 | 1.0855 | 0.02724 | -0.0124 | 39.8495
10 | 1.1319 | 0.02864 | -0.0094 | 39.5216
10.5 | 1.1772 | 0.03021 | -0.0062 | 38.9672
11 | 1.2203 | 0.03197 | -0.0028 | 38.1702
11.5 | 1.2628 | 0.03385 | 0.0008 | 37.3058
12 | 1.302 | 0.03602 | 0.0047 | 36.1466
12.5 | 1.3387 | 0.03851 | 0.0089 | 34.7624
13 | 1.3732 | 0.0413 | 0.0132 | 33.2494
13.5 | 1.4019 | 0.04467 | 0.0178 | 31.3835
14 | 1.4157 | 0.04932 | 0.0229 | 28.7044
14.5 | 1.4048 | 0.05604 | 0.0278 | 25.0678
15 | 1.3755 | 0.06483 | 0.0311 | 21.217
15.5 | 1.3397 | 0.07507 | 0.0319 | 17.846
16 | 1.3009 | 0.08662 | 0.03 | 15.0185
16.5 | 1.2658 | 0.09881 | 0.0258 | 12.8104
17 | 1.231 | 0.11179 | 0.0196 | 11.0117
17.5 | 1.2001 | 0.12498 | 0.0122 | 9.6023
18 | 1.1742 | 0.13798 | 0.0041 | 8.5099
18.5 | 1.1494 | 0.15115 | -0.0044 | 7.6044
19 | 1.1296 | 0.16373 | -0.0126 | 6.8992

## 105. Re 10M Mach 0.00 (1)
BIGFOIL.COM POLAR EXPORT
NACA67-617 a=0.8
NACA67-617 a=0.8 |  |  |  | Cl Max: | 1.708 | at alpha= | 12.5 | deg
JavaFoil+Calcfoil stall+Eppler ext transition |  |  |  | L/D Max: | 139.947 | at alpha= | 0.5 | deg
Re: | 10000000 |  |  | Cd Min: | 0.00455 | at alpha= | 0 | deg
Mach: | 0 |  |  | Cl=0 at alpha= | -4.9274 | deg
|  |  |  | @ Cl=0.1, Cd= | 0.0056684
|  |  |  | @ Cl=0.4, Cd= | 0.0048665
|  |  |  | @ Cl=0.6, Cd= | 0.004586
alpha (deg) | Cl | Cd | Cm | Cl/Cd
-17.5 | -0.7 | 0.12289 | -0.045 | -5.699
-17 | -0.707 | 0.11664 | -0.046 | -6.057
-16.5 | -0.711 | 0.109 | -0.048 | -6.526
-16 | -0.713 | 0.10374 | -0.049 | -6.87
-15.5 | -0.711 | 0.09824 | -0.05 | -7.238
-15 | -0.708 | 0.09194 | -0.052 | -7.698
-14.5 | -0.703 | 0.08322 | -0.056 | -8.454
-14 | -0.692 | 0.07934 | -0.057 | -8.722
-13.5 | -0.681 | 0.07191 | -0.06 | -9.469
-13 | -0.697 | 0.04407 | -0.074 | -15.806
-12.5 | -0.738 | 0.01594 | -0.088 | -46.307
-12 | -0.721 | 0.0125 | -0.091 | -57.643
-11.5 | -0.698 | 0.00974 | -0.094 | -71.63
-11 | -0.659 | 0.00926 | -0.096 | -71.211
-10.5 | -0.616 | 0.0088 | -0.097 | -69.991
-10 | -0.57 | 0.00842 | -0.099 | -67.621
-9.5 | -0.521 | 0.00811 | -0.101 | -64.268
-9 | -0.47 | 0.00766 | -0.102 | -61.398
-8.5 | -0.418 | 0.00742 | -0.104 | -56.258
-8 | -0.363 | 0.00717 | -0.105 | -50.641
-7.5 | -0.307 | 0.00673 | -0.107 | -45.642
-7 | -0.249 | 0.0057 | -0.108 | -43.737
-6.5 | -0.191 | 0.00566 | -0.11 | -33.738
-6 | -0.131 | 0.006 | -0.111 | -21.878
-5.5 | -0.071 | 0.0062 | -0.113 | -11.384
-5 | -0.009 | 0.00602 | -0.114 | -1.532
-4.5 | 0.053 | 0.00582 | -0.116 | 9.047
-4 | 0.115 | 0.00562 | -0.117 | 20.429
-3.5 | 0.177 | 0.00554 | -0.118 | 31.997
-3 | 0.24 | 0.00547 | -0.12 | 43.824
-2.5 | 0.304 | 0.00537 | -0.121 | 56.536
-2 | 0.366 | 0.00505 | -0.123 | 72.479
-1.5 | 0.429 | 0.00471 | -0.124 | 90.938
-1 | 0.491 | 0.00469 | -0.125 | 104.701
-0.5 | 0.554 | 0.00477 | -0.126 | 116.056
0 | 0.609 | 0.00455 | -0.128 | 133.784
0.5 | 0.67 | 0.00479 | -0.129 | 139.947
1 | 0.731 | 0.00537 | -0.13 | 136.155
1.5 | 0.791 | 0.0061 | -0.132 | 129.682
2 | 0.852 | 0.0065 | -0.133 | 131.146
2.5 | 0.913 | 0.00698 | -0.134 | 130.685
3 | 0.968 | 0.00768 | -0.135 | 125.976
3.5 | 1.026 | 0.00822 | -0.137 | 124.926
4 | 1.084 | 0.00877 | -0.138 | 123.62
4.5 | 1.142 | 0.00949 | -0.139 | 120.304
5 | 1.198 | 0.0102 | -0.141 | 117.51
5.5 | 1.254 | 0.0113 | -0.142 | 110.985
6 | 1.307 | 0.01186 | -0.143 | 110.195
6.5 | 1.359 | 0.01229 | -0.144 | 110.577
7 | 1.408 | 0.01276 | -0.146 | 110.304
7.5 | 1.455 | 0.01321 | -0.147 | 110.106
8 | 1.499 | 0.01365 | -0.148 | 109.869
8.5 | 1.541 | 0.01417 | -0.149 | 108.782
9 | 1.58 | 0.01505 | -0.15 | 104.921
9.5 | 1.612 | 0.01566 | -0.151 | 102.899
10 | 1.64 | 0.01635 | -0.153 | 100.287
10.5 | 1.663 | 0.01704 | -0.154 | 97.585
11 | 1.682 | 0.01776 | -0.155 | 94.689
11.5 | 1.695 | 0.01846 | -0.156 | 91.821
12 | 1.704 | 0.0192 | -0.157 | 88.791
12.5 | 1.708 | 0.02007 | -0.158 | 85.102
13 | 1.707 | 0.02098 | -0.159 | 81.35
13.5 | 1.701 | 0.02178 | -0.16 | 78.091
14 | 1.69 | 0.02271 | -0.161 | 74.403
14.5 | 1.675 | 0.02391 | -0.162 | 70.04
15 | 1.655 | 0.02505 | -0.163 | 66.074
15.5 | 1.632 | 0.02612 | -0.164 | 62.475
16 | 1.605 | 0.02731 | -0.164 | 58.786
16.5 | 1.575 | 0.02884 | -0.165 | 54.612
17 | 1.542 | 0.03052 | -0.166 | 50.523
17.5 | 1.506 | 0.03246 | -0.167 | 46.409

## 106. Re 10M Mach 0.00 (2)
BIGFOIL.COM POLAR EXPORT
NACA67-617 a=0.8
NACA67-617 a=0.8 |  |  |  | Cl Max: | 1.7354 | at alpha= | 20 | deg
XFOIL ncrit=9 |  |  |  | L/D Max: | 242.473 | at alpha= | 1 | deg
Re: | 10000000 |  |  | Cd Min: | 0.05169 | at alpha= | 20 | deg
Mach: | 0 |  |  | Cl=0 at alpha= | -5.3931 | deg
|  |  |  | @ Cl=0.1, Cd= | 0.0053077
|  |  |  | @ Cl=0.4, Cd= | 0.0045669
|  |  |  | @ Cl=0.6, Cd= | 0.003599
alpha (deg) | Cl | Cd | Cm | Cl/Cd
-20 | -1.1134 | 0.02586 | -0.176 | -43.0549
-19.5 | -1.1097 | 0.02329 | -0.1732 | -47.6471
-19 | -1.0948 | 0.02152 | -0.1707 | -50.8736
-18.5 | -1.0805 | 0.0198 | -0.1677 | -54.5707
-18 | -1.0617 | 0.0183 | -0.1649 | -58.0164
-17.5 | -1.0378 | 0.0171 | -0.1623 | -60.6901
-17 | -1.0111 | 0.01607 | -0.1598 | -62.9185
-16.5 | -0.9864 | 0.01497 | -0.1567 | -65.8918
-16 | -0.9589 | 0.014 | -0.1539 | -68.4929
-15 | -0.9112 | 0.01159 | -0.1465 | -78.6195
-14.5 | -0.8729 | 0.01107 | -0.1446 | -78.8528
-14 | -0.8352 | 0.01052 | -0.1426 | -79.3916
-13.5 | -0.7954 | 0.01007 | -0.1407 | -78.9871
-13 | -0.7545 | 0.00966 | -0.139 | -78.1056
-12.5 | -0.7128 | 0.00925 | -0.1373 | -77.0595
-12 | -0.6706 | 0.0089 | -0.1355 | -75.3483
-11.5 | -0.6288 | 0.00862 | -0.1336 | -72.9466
-11 | -0.5845 | 0.00834 | -0.1322 | -70.0839
-10.5 | -0.5355 | 0.00807 | -0.1317 | -66.3569
-10 | -0.4863 | 0.00777 | -0.1312 | -62.5869
-9.5 | -0.4364 | 0.00747 | -0.1308 | -58.4203
-9 | -0.3858 | 0.0072 | -0.1306 | -53.5833
-8.5 | -0.3344 | 0.00695 | -0.1305 | -48.1151
-8 | -0.2821 | 0.00673 | -0.1305 | -41.9168
-7.5 | -0.2287 | 0.00652 | -0.1308 | -35.0767
-6.5 | -0.1207 | 0.00608 | -0.1315 | -19.852
-6 | -0.0663 | 0.00587 | -0.1319 | -11.2947
-5.5 | -0.0118 | 0.00566 | -0.1323 | -2.0848
-5 | 0.0434 | 0.00548 | -0.1329 | 7.9197
-4.5 | 0.099 | 0.00531 | -0.1336 | 18.6441
-4 | 0.1555 | 0.00518 | -0.1344 | 30.0193
-3.5 | 0.2115 | 0.00504 | -0.1351 | 41.9643
-3 | 0.2677 | 0.00494 | -0.1359 | 54.1903
-2.5 | 0.3231 | 0.00483 | -0.1365 | 66.8944
-2 | 0.3779 | 0.00468 | -0.137 | 80.7479
-1.5 | 0.4326 | 0.0044 | -0.1374 | 98.3182
-1 | 0.4872 | 0.00418 | -0.1379 | 116.555
-0.5 | 0.5392 | 0.00397 | -0.1379 | 135.8186
0 | 0.5916 | 0.00367 | -0.138 | 161.1989
0.5 | 0.6401 | 0.00326 | -0.1373 | 196.3497
1 | 0.6862 | 0.00283 | -0.1361 | 242.4735
1.5 | 0.6987 | 0.00321 | -0.127 | 217.6636
2 | 0.6791 | 0.00411 | -0.1112 | 165.2311
2.5 | 0.6673 | 0.00524 | -0.0977 | 127.3473
3 | 0.6757 | 0.00623 | -0.0887 | 108.4591
3.5 | 0.6749 | 0.00755 | -0.0783 | 89.3907
4 | 0.6723 | 0.00906 | -0.0678 | 74.2053
4.5 | 0.6973 | 0.00996 | -0.0628 | 70.01
5 | 0.7306 | 0.01069 | -0.0595 | 68.3442
5.5 | 0.7617 | 0.01152 | -0.0559 | 66.1198
6 | 0.7981 | 0.01222 | -0.0533 | 65.311
6.5 | 0.8307 | 0.01308 | -0.0501 | 63.5092
7 | 0.8668 | 0.01385 | -0.0476 | 62.5848
7.5 | 0.9041 | 0.0146 | -0.0453 | 61.9247
8 | 0.9398 | 0.01544 | -0.0429 | 60.8679
8.5 | 0.9761 | 0.01629 | -0.0407 | 59.9202
9 | 1.0163 | 0.01699 | -0.0392 | 59.8175
9.5 | 1.057 | 0.01768 | -0.0378 | 59.7851
10 | 1.0963 | 0.01845 | -0.0363 | 59.4201
10.5 | 1.1344 | 0.01929 | -0.0346 | 58.8077
11 | 1.1739 | 0.02008 | -0.0332 | 58.4612
11.5 | 1.2132 | 0.02087 | -0.0319 | 58.1313
12 | 1.2488 | 0.02186 | -0.0301 | 57.1272
12.5 | 1.2839 | 0.02289 | -0.0283 | 56.09
13 | 1.3189 | 0.02395 | -0.0266 | 55.0689
13.5 | 1.3496 | 0.02526 | -0.0243 | 53.4283
14 | 1.3822 | 0.0265 | -0.0225 | 52.1585
14.5 | 1.4158 | 0.0277 | -0.0209 | 51.1119
15 | 1.4458 | 0.02916 | -0.0189 | 49.5816
15.5 | 1.4747 | 0.03072 | -0.0169 | 48.0046
17 | 1.5579 | 0.03579 | -0.0115 | 43.5289
18 | 1.6047 | 0.03985 | -0.0076 | 40.2685
19 | 1.6772 | 0.04544 | -0.0113 | 36.9102
19.5 | 1.7131 | 0.04858 | -0.0136 | 35.2635
20 | 1.7354 | 0.05169 | -0.0134 | 33.5732

## 107. Re 10M Mach 0.10 (1)
BIGFOIL.COM POLAR EXPORT
NACA67-617 a=0.8
NACA67-617 a=0.8 |  |  |  | Cl Max: | 1.699 | at alpha= | 12.5 | deg
JavaFoil+Calcfoil stall+Eppler ext transition |  |  |  | L/D Max: | 139.999 | at alpha= | 0.5 | deg
Re: | 10000000 |  |  | Cd Min: | 0.00453 | at alpha= | 0 | deg
Mach: | 0.1 |  |  | Cl=0 at alpha= | -4.9274 | deg
|  |  |  | @ Cl=0.1, Cd= | 0.005726
|  |  |  | @ Cl=0.4, Cd= | 0.0048524
|  |  |  | @ Cl=0.6, Cd= | 0.0045879
alpha (deg) | Cl | Cd | Cm | Cl/Cd
-17.5 | -0.671 | 0.12548 | -0.044 | -5.348
-17 | -0.681 | 0.11878 | -0.046 | -5.73
-16.5 | -0.688 | 0.11225 | -0.047 | -6.127
-16 | -0.692 | 0.10582 | -0.048 | -6.541
-15.5 | -0.694 | 0.10049 | -0.049 | -6.903
-15 | -0.694 | 0.09214 | -0.052 | -7.535
-14.5 | -0.691 | 0.08548 | -0.055 | -8.079
-14 | -0.681 | 0.08172 | -0.056 | -8.335
-13.5 | -0.671 | 0.07499 | -0.058 | -8.95
-13 | -0.671 | 0.05785 | -0.068 | -11.6
-12.5 | -0.735 | 0.01586 | -0.088 | -46.327
-12 | -0.712 | 0.01374 | -0.091 | -51.84
-11.5 | -0.696 | 0.00988 | -0.095 | -70.484
-11 | -0.659 | 0.00931 | -0.096 | -70.787
-10.5 | -0.616 | 0.00888 | -0.098 | -69.362
-10 | -0.57 | 0.0085 | -0.099 | -67.095
-9.5 | -0.522 | 0.00817 | -0.101 | -63.841
-9 | -0.471 | 0.00784 | -0.103 | -60.101
-8.5 | -0.419 | 0.00744 | -0.104 | -56.326
-8 | -0.364 | 0.00721 | -0.106 | -50.506
-7.5 | -0.308 | 0.00672 | -0.107 | -45.87
-7 | -0.25 | 0.00557 | -0.109 | -44.964
-6.5 | -0.192 | 0.00568 | -0.11 | -33.732
-6 | -0.132 | 0.00644 | -0.112 | -20.478
-5.5 | -0.071 | 0.00618 | -0.113 | -11.467
-5 | -0.009 | 0.00599 | -0.115 | -1.546
-4.5 | 0.053 | 0.00587 | -0.116 | 8.999
-4 | 0.115 | 0.00568 | -0.118 | 20.314
-3.5 | 0.178 | 0.00559 | -0.119 | 31.849
-3 | 0.241 | 0.00544 | -0.12 | 44.291
-2.5 | 0.305 | 0.00541 | -0.122 | 56.355
-2 | 0.368 | 0.00502 | -0.123 | 73.247
-1.5 | 0.431 | 0.00469 | -0.125 | 91.766
-1 | 0.494 | 0.00473 | -0.126 | 104.437
-0.5 | 0.556 | 0.0048 | -0.127 | 116.005
0 | 0.612 | 0.00453 | -0.128 | 134.979
0.5 | 0.673 | 0.00481 | -0.13 | 139.999
1 | 0.734 | 0.0054 | -0.131 | 135.994
1.5 | 0.795 | 0.00614 | -0.132 | 129.471
2 | 0.856 | 0.00653 | -0.133 | 131.175
2.5 | 0.917 | 0.00702 | -0.135 | 130.677
3 | 0.972 | 0.00772 | -0.136 | 125.949
3.5 | 1.031 | 0.00828 | -0.137 | 124.513
4 | 1.09 | 0.00885 | -0.139 | 123.128
4.5 | 1.147 | 0.00957 | -0.14 | 119.845
5 | 1.204 | 0.01028 | -0.141 | 117.16
5.5 | 1.26 | 0.01137 | -0.143 | 110.779
6 | 1.313 | 0.01197 | -0.144 | 109.738
6.5 | 1.365 | 0.01236 | -0.145 | 110.409
7 | 1.414 | 0.01288 | -0.146 | 109.739
7.5 | 1.461 | 0.01332 | -0.147 | 109.635
8 | 1.505 | 0.0138 | -0.149 | 109.013
8.5 | 1.546 | 0.01431 | -0.15 | 108.077
9 | 1.584 | 0.01521 | -0.151 | 104.127
9.5 | 1.615 | 0.01585 | -0.152 | 101.904
10 | 1.642 | 0.01648 | -0.153 | 99.621
10.5 | 1.664 | 0.01721 | -0.154 | 96.671
11 | 1.68 | 0.01794 | -0.156 | 93.673
11.5 | 1.692 | 0.01874 | -0.157 | 90.304
12 | 1.698 | 0.01947 | -0.158 | 87.229
12.5 | 1.699 | 0.02033 | -0.159 | 83.57
13 | 1.694 | 0.02129 | -0.16 | 79.564
13.5 | 1.684 | 0.0222 | -0.161 | 75.867
14 | 1.67 | 0.02337 | -0.162 | 71.451
14.5 | 1.65 | 0.02438 | -0.163 | 67.668
15 | 1.626 | 0.0255 | -0.163 | 63.738
15.5 | 1.597 | 0.02682 | -0.164 | 59.567
16 | 1.565 | 0.02831 | -0.165 | 55.291
16.5 | 1.529 | 0.02996 | -0.166 | 51.044
17 | 1.491 | 0.03181 | -0.167 | 46.856
17.5 | 1.449 | 0.03379 | -0.167 | 42.891

## 108. Re 10M Mach 0.10 (2)
BIGFOIL.COM POLAR EXPORT
NACA67-617 a=0.8
NACA67-617 a=0.8 |  |  |  | Cl Max: | 1.7095 | at alpha= | 19 | deg
XFOIL ncrit=9 |  |  |  | L/D Max: | 243.852 | at alpha= | 1 | deg
Re: | 10000000 |  |  | Cd Min: | 0.04769 | at alpha= | 19 | deg
Mach: | 0.1 |  |  | Cl=0 at alpha= | -5.4 | deg
|  |  |  | @ Cl=0.1, Cd= | 0.0053206
|  |  |  | @ Cl=0.4, Cd= | 0.0045944
|  |  |  | @ Cl=0.6, Cd= | 0.0036369
alpha (deg) | Cl | Cd | Cm | Cl/Cd
-20 | -1.0906 | 0.02827 | -0.1816 | -38.578
-19.5 | -1.0918 | 0.02516 | -0.1791 | -43.3943
-19 | -1.0808 | 0.02302 | -0.1765 | -46.9505
-18.5 | -1.0696 | 0.02103 | -0.1734 | -50.8607
-18 | -1.0549 | 0.01925 | -0.1702 | -54.8
-17.5 | -1.0333 | 0.01787 | -0.1673 | -57.8232
-17 | -1.0083 | 0.01671 | -0.1645 | -60.3411
-16.5 | -0.9828 | 0.01561 | -0.1614 | -62.9596
-16 | -0.9546 | 0.01463 | -0.1585 | -65.2495
-15.5 | -0.927 | 0.01357 | -0.1554 | -68.3125
-15 | -0.8951 | 0.01271 | -0.1526 | -70.4249
-14.5 | -0.8756 | 0.01127 | -0.1479 | -77.693
-14 | -0.8366 | 0.01074 | -0.1458 | -77.8957
-13.5 | -0.7968 | 0.01025 | -0.1438 | -77.7366
-13 | -0.7563 | 0.00978 | -0.1418 | -77.3313
-12.5 | -0.7141 | 0.00936 | -0.14 | -76.2927
-12 | -0.6713 | 0.00899 | -0.1382 | -74.6719
-11.5 | -0.6286 | 0.00867 | -0.1363 | -72.5029
-11 | -0.5862 | 0.0084 | -0.1343 | -69.7857
-10.5 | -0.5374 | 0.00812 | -0.1335 | -66.1823
-10 | -0.4878 | 0.00783 | -0.133 | -62.2989
-9.5 | -0.4379 | 0.00753 | -0.1324 | -58.1541
-9 | -0.3871 | 0.00725 | -0.1321 | -53.3931
-8.5 | -0.3354 | 0.00699 | -0.1319 | -47.9828
-8 | -0.2829 | 0.00676 | -0.1318 | -41.8491
-7.5 | -0.2292 | 0.00654 | -0.132 | -35.0459
-7 | -0.1748 | 0.00633 | -0.1323 | -27.6145
-6.5 | -0.1205 | 0.00611 | -0.1326 | -19.7218
-6 | -0.0659 | 0.00589 | -0.133 | -11.1885
-5.5 | -0.0111 | 0.00568 | -0.1334 | -1.9542
-5 | 0.0444 | 0.00549 | -0.1339 | 8.0874
-4.5 | 0.1002 | 0.00532 | -0.1345 | 18.8346
-4 | 0.157 | 0.00519 | -0.1353 | 30.2505
-3.5 | 0.2132 | 0.00505 | -0.136 | 42.2178
-3 | 0.2697 | 0.00495 | -0.1368 | 54.4848
-2.5 | 0.3254 | 0.00484 | -0.1374 | 67.2314
-2 | 0.3806 | 0.00469 | -0.1378 | 81.1514
-1.5 | 0.4354 | 0.00442 | -0.1383 | 98.5068
-1 | 0.4903 | 0.00419 | -0.1388 | 117.0167
0 | 0.595 | 0.00368 | -0.1387 | 161.6848
0.5 | 0.6437 | 0.00326 | -0.1381 | 197.454
1 | 0.6901 | 0.00283 | -0.1368 | 243.8516
1.5 | 0.7055 | 0.00317 | -0.1283 | 222.5552
2 | 0.6837 | 0.00409 | -0.112 | 167.1638
2.5 | 0.6694 | 0.00527 | -0.0979 | 127.0209
3 | 0.677 | 0.00628 | -0.0887 | 107.8025
3.5 | 0.6764 | 0.00761 | -0.0782 | 88.883
4 | 0.6727 | 0.00916 | -0.0675 | 73.4389
4.5 | 0.6979 | 0.01007 | -0.0625 | 69.3049
5 | 0.7301 | 0.01084 | -0.0589 | 67.3524
5.5 | 0.7622 | 0.01166 | -0.0554 | 65.3688
6 | 0.7988 | 0.01236 | -0.0528 | 64.6278
6.5 | 0.8304 | 0.01327 | -0.0494 | 62.5772
7 | 0.8677 | 0.01402 | -0.047 | 61.8902
7.5 | 0.9051 | 0.01478 | -0.0448 | 61.2382
8 | 0.9386 | 0.01573 | -0.0419 | 59.6694
8.5 | 0.9771 | 0.01651 | -0.04 | 59.1823
9 | 1.0179 | 0.01721 | -0.0384 | 59.1458
9.5 | 1.0589 | 0.01791 | -0.037 | 59.1234
10 | 1.0965 | 0.01879 | -0.0352 | 58.3555
10.5 | 1.1366 | 0.01957 | -0.0337 | 58.0787
11 | 1.1764 | 0.02037 | -0.0323 | 57.7516
11.5 | 1.2141 | 0.02128 | -0.0306 | 57.0536
12 | 1.251 | 0.02224 | -0.0289 | 56.25
12.5 | 1.2868 | 0.02327 | -0.0271 | 55.2987
13 | 1.3204 | 0.02445 | -0.0251 | 54.0041
13.5 | 1.3524 | 0.02573 | -0.0229 | 52.5612
14 | 1.3854 | 0.027 | -0.021 | 51.3111
14.5 | 1.4167 | 0.02839 | -0.019 | 49.9014
15 | 1.4492 | 0.02976 | -0.0173 | 48.6962
15.5 | 1.477 | 0.03144 | -0.0151 | 46.9784
17 | 1.5608 | 0.03671 | -0.0095 | 42.517
17.5 | 1.5851 | 0.0388 | -0.0075 | 40.8531
18 | 1.6072 | 0.04101 | -0.0054 | 39.1904
18.5 | 1.6432 | 0.04392 | -0.0073 | 37.4135
19 | 1.7095 | 0.04769 | -0.0161 | 35.8461

## 109. Re 10M Mach 0.25 (1)
BIGFOIL.COM POLAR EXPORT
NACA67-617 a=0.8
NACA67-617 a=0.8 |  |  |  | Cl Max: | 1.659 | at alpha= | 11 | deg
JavaFoil+Calcfoil stall+Eppler ext transition |  |  |  | L/D Max: | 141.52 | at alpha= | 0.5 | deg
Re: | 10000000 |  |  | Cd Min: | 0.00459 | at alpha= | 0 | deg
Mach: | 0.25 |  |  | Cl=0 at alpha= | -4.9286 | deg
|  |  |  | @ Cl=0.1, Cd= | 0.0058334
|  |  |  | @ Cl=0.4, Cd= | 0.0050246
|  |  |  | @ Cl=0.6, Cd= | 0.004725
alpha (deg) | Cl | Cd | Cm | Cl/Cd
-16 | -0.521 | 0.11751 | -0.045 | -4.434
-15.5 | -0.549 | 0.11018 | -0.047 | -4.982
-15 | -0.572 | 0.10444 | -0.048 | -5.473
-14.5 | -0.589 | 0.09682 | -0.049 | -6.082
-14 | -0.6 | 0.09209 | -0.05 | -6.512
-13.5 | -0.605 | 0.08585 | -0.052 | -7.05
-13 | -0.607 | 0.07727 | -0.057 | -7.853
-12.5 | -0.601 | 0.07123 | -0.06 | -8.438
-12 | -0.589 | 0.06636 | -0.062 | -8.873
-11.5 | -0.578 | 0.05572 | -0.069 | -10.373
-11 | -0.635 | 0.01323 | -0.096 | -48.012
-10.5 | -0.606 | 0.01091 | -0.099 | -55.568
-10 | -0.57 | 0.00903 | -0.102 | -63.164
-9.5 | -0.525 | 0.00856 | -0.104 | -61.308
-9 | -0.476 | 0.00814 | -0.105 | -58.479
-8.5 | -0.424 | 0.00761 | -0.107 | -55.777
-8 | -0.37 | 0.00713 | -0.108 | -51.89
-7.5 | -0.314 | 0.00682 | -0.11 | -46.018
-7 | -0.255 | 0.00689 | -0.111 | -37.084
-6.5 | -0.196 | 0.0066 | -0.113 | -29.664
-6 | -0.135 | 0.00557 | -0.115 | -24.171
-5.5 | -0.073 | 0.00575 | -0.116 | -12.625
-5 | -0.009 | 0.0062 | -0.118 | -1.533
-4.5 | 0.054 | 0.00597 | -0.119 | 9.089
-4 | 0.118 | 0.00578 | -0.121 | 20.501
-3.5 | 0.183 | 0.00567 | -0.122 | 32.264
-3 | 0.248 | 0.00551 | -0.124 | 44.929
-2.5 | 0.314 | 0.00548 | -0.125 | 57.217
-2 | 0.378 | 0.00516 | -0.126 | 73.347
-1.5 | 0.443 | 0.00476 | -0.128 | 93.028
-1 | 0.507 | 0.00479 | -0.129 | 105.905
-0.5 | 0.572 | 0.00486 | -0.13 | 117.575
0 | 0.628 | 0.00459 | -0.132 | 136.799
0.5 | 0.691 | 0.00488 | -0.133 | 141.52
1 | 0.754 | 0.00552 | -0.134 | 136.438
1.5 | 0.816 | 0.00631 | -0.136 | 129.275
2 | 0.879 | 0.00674 | -0.137 | 130.479
2.5 | 0.942 | 0.00728 | -0.138 | 129.378
3 | 0.998 | 0.00803 | -0.14 | 124.287
3.5 | 1.058 | 0.0086 | -0.141 | 123.054
4 | 1.118 | 0.00924 | -0.142 | 120.993
4.5 | 1.177 | 0.01014 | -0.144 | 116.083
5 | 1.234 | 0.01073 | -0.145 | 115.05
5.5 | 1.291 | 0.01193 | -0.146 | 108.269
6 | 1.345 | 0.01251 | -0.148 | 107.569
6.5 | 1.396 | 0.01301 | -0.149 | 107.321
7 | 1.445 | 0.01352 | -0.15 | 106.874
7.5 | 1.491 | 0.01403 | -0.151 | 106.222
8 | 1.533 | 0.01452 | -0.153 | 105.524
8.5 | 1.571 | 0.01551 | -0.154 | 101.269
9 | 1.604 | 0.01618 | -0.155 | 99.135
9.5 | 1.628 | 0.01689 | -0.156 | 96.378
10 | 1.646 | 0.0177 | -0.157 | 93.005
10.5 | 1.656 | 0.01852 | -0.159 | 89.409
11 | 1.659 | 0.01943 | -0.16 | 85.38
11.5 | 1.653 | 0.02033 | -0.161 | 81.285
12 | 1.638 | 0.02124 | -0.162 | 77.135
12.5 | 1.615 | 0.02237 | -0.163 | 72.21
13 | 1.583 | 0.02341 | -0.164 | 67.602
13.5 | 1.541 | 0.02487 | -0.165 | 61.976
14 | 1.491 | 0.02651 | -0.166 | 56.23
14.5 | 1.432 | 0.02817 | -0.167 | 50.827
15 | 1.366 | 0.02985 | -0.167 | 45.757
15.5 | 1.292 | 0.03215 | -0.168 | 40.189
16 | 1.21 | 0.03498 | -0.168 | 34.596

## 110. Re 10M Mach 0.25 (2)
BIGFOIL.COM POLAR EXPORT
NACA67-617 a=0.8
NACA67-617 a=0.8 |  |  |  | Cl Max: | 1.7173 | at alpha= | 19.5 | deg
XFOIL ncrit=9 |  |  |  | L/D Max: | 247.937 | at alpha= | 1 | deg
Re: | 10000000 |  |  | Cd Min: | 0.13889 | at alpha= | -20 | deg
Mach: | 0.25 |  |  | Cl=0 at alpha= | -5.4389 | deg
|  |  |  | @ Cl=0.1, Cd= | 0.005411
|  |  |  | @ Cl=0.4, Cd= | 0.004735
|  |  |  | @ Cl=0.6, Cd= | 0.003804
alpha (deg) | Cl | Cd | Cm | Cl/Cd
-20 | -0.3022 | 0.13889 | -0.145 | -2.1758
-19.5 | -0.8913 | 0.04777 | -0.1971 | -18.6582
-19 | -0.934 | 0.03811 | -0.2014 | -24.508
-18.5 | -0.9541 | 0.03219 | -0.2015 | -29.6396
-18 | -0.9783 | 0.02706 | -0.199 | -36.153
-17.5 | -0.9781 | 0.02395 | -0.1955 | -40.8392
-17 | -0.9711 | 0.02149 | -0.1914 | -45.1885
-16.5 | -0.9609 | 0.01935 | -0.1868 | -49.6589
-16 | -0.941 | 0.01773 | -0.1826 | -53.0739
-15.5 | -0.9175 | 0.01626 | -0.1784 | -56.4268
-15 | -0.8885 | 0.01506 | -0.1746 | -58.9973
-14.5 | -0.8571 | 0.014 | -0.1708 | -61.2214
-14 | -0.8289 | 0.01279 | -0.1663 | -64.8084
-13 | -0.7655 | 0.01066 | -0.1581 | -71.8105
-12.5 | -0.721 | 0.01013 | -0.1555 | -71.1747
-12 | -0.6769 | 0.0096 | -0.153 | -70.5104
-11.5 | -0.6312 | 0.00916 | -0.1507 | -68.9083
-11 | -0.5855 | 0.00875 | -0.1483 | -66.9143
-10.5 | -0.54 | 0.0084 | -0.1458 | -64.2857
-10 | -0.4948 | 0.00815 | -0.1433 | -60.7117
-9.5 | -0.4441 | 0.00784 | -0.1419 | -56.6454
-9 | -0.3928 | 0.0075 | -0.1408 | -52.3733
-8.5 | -0.3401 | 0.00721 | -0.1399 | -47.1706
-8 | -0.2862 | 0.00693 | -0.1394 | -41.2987
-7.5 | -0.2311 | 0.00667 | -0.1391 | -34.6477
-7 | -0.1753 | 0.00644 | -0.139 | -27.2205
-6.5 | -0.1189 | 0.00623 | -0.1391 | -19.0851
-6 | -0.0632 | 0.00599 | -0.1391 | -10.5509
-5.5 | -0.0069 | 0.00577 | -0.1392 | -1.1958
-5 | 0.0496 | 0.00556 | -0.1395 | 8.9209
-4.5 | 0.1071 | 0.00539 | -0.1399 | 19.8701
-4 | 0.1651 | 0.00525 | -0.1405 | 31.4476
-3.5 | 0.2228 | 0.00512 | -0.1411 | 43.5156
-3 | 0.2806 | 0.00501 | -0.1417 | 56.008
-2.5 | 0.3377 | 0.00491 | -0.1422 | 68.778
-2 | 0.3948 | 0.00476 | -0.1427 | 82.9412
-1.5 | 0.4509 | 0.00449 | -0.143 | 100.4232
-1 | 0.5071 | 0.00424 | -0.1434 | 119.5991
-0.5 | 0.5603 | 0.00403 | -0.1432 | 139.0323
0 | 0.613 | 0.00373 | -0.1429 | 164.3432
0.5 | 0.663 | 0.0033 | -0.1421 | 200.9091
1 | 0.7091 | 0.00286 | -0.1404 | 247.9371
1.5 | 0.733 | 0.00304 | -0.1334 | 241.1184
2 | 0.7027 | 0.00408 | -0.1148 | 172.2304
2.5 | 0.683 | 0.00539 | -0.0993 | 126.7161
3 | 0.6863 | 0.00652 | -0.089 | 105.2607
3.5 | 0.6866 | 0.00789 | -0.0784 | 87.0215
4 | 0.6796 | 0.00959 | -0.0668 | 70.8655
4.5 | 0.7005 | 0.0107 | -0.0608 | 65.4673
5 | 0.7347 | 0.01147 | -0.0572 | 64.0541
5.5 | 0.7616 | 0.01253 | -0.0525 | 60.7821
6 | 0.7986 | 0.01331 | -0.0496 | 60
6.5 | 0.834 | 0.01418 | -0.0465 | 58.8152
7 | 0.8689 | 0.0151 | -0.0434 | 57.543
7.5 | 0.907 | 0.01596 | -0.0409 | 56.8296
8 | 0.9434 | 0.01691 | -0.0382 | 55.7895
8.5 | 0.981 | 0.01784 | -0.0357 | 54.9888
9 | 1.0224 | 0.01865 | -0.0338 | 54.8204
9.5 | 1.0653 | 0.01942 | -0.0323 | 54.8558
10 | 1.1054 | 0.02035 | -0.0303 | 54.3194
10.5 | 1.1459 | 0.02127 | -0.0284 | 53.874
11 | 1.1859 | 0.02223 | -0.0265 | 53.3468
11.5 | 1.2274 | 0.02317 | -0.0249 | 52.9737
12 | 1.2622 | 0.02445 | -0.0223 | 51.6237
12.5 | 1.298 | 0.0257 | -0.02 | 50.5058
13 | 1.3324 | 0.02707 | -0.0176 | 49.2205
13.5 | 1.3654 | 0.02858 | -0.015 | 47.7747
14 | 1.4004 | 0.03002 | -0.0128 | 46.6489
14.5 | 1.4309 | 0.03178 | -0.0103 | 45.0252
15 | 1.4628 | 0.0335 | -0.0079 | 43.6657
15.5 | 1.4909 | 0.03555 | -0.0053 | 41.9381
16 | 1.5207 | 0.03757 | -0.0031 | 40.4764
17.5 | 1.5902 | 0.04546 | 0.0044 | 34.9802
18 | 1.6131 | 0.04833 | 0.0064 | 33.3768
18.5 | 1.6306 | 0.05159 | 0.0086 | 31.6069
19 | 1.6699 | 0.05576 | 0.0056 | 29.948
19.5 | 1.7173 | 0.06165 | -0.0012 | 27.8556

## 111. Re 10M Mach 0.50 (1)
BIGFOIL.COM POLAR EXPORT
NACA67-617 a=0.8
NACA67-617 a=0.8 |  |  |  | Cl Max: | 1.573 | at alpha= | 7.5 | deg
JavaFoil+Calcfoil stall+Eppler ext transition |  |  |  | L/D Max: | 145.38 | at alpha= | 0.5 | deg
Re: | 10000000 |  |  | Cd Min: | 0.00488 | at alpha= | -1 | deg
Mach: | 0.5 |  |  | Cl=0 at alpha= | -4.9286 | deg
|  |  |  | @ Cl=0.1, Cd= | 0.0061161
|  |  |  | @ Cl=0.4, Cd= | 0.0051986
|  |  |  | @ Cl=0.6, Cd= | 0.0050129
alpha (deg) | Cl | Cd | Cm | Cl/Cd
-20 | -0.855 | 0.1502 | -0.048 | -5.694
-19.5 | -0.827 | 0.14468 | -0.049 | -5.717
-19 | -0.799 | 0.14 | -0.05 | -5.709
-18.5 | -0.774 | 0.13639 | -0.053 | -5.676
-18 | -0.744 | 0.13136 | -0.052 | -5.664
-17.5 | -0.715 | 0.12955 | -0.051 | -5.517
-17 | -0.686 | 0.12267 | -0.051 | -5.59
-16.5 | -0.659 | 0.11211 | -0.053 | -5.878
-16 | -0.631 | 0.10573 | -0.054 | -5.969
-15.5 | -0.602 | 0.11361 | -0.054 | -5.296
-15 | -0.573 | 0.10624 | -0.054 | -5.396
-14.5 | -0.545 | 0.09804 | -0.055 | -5.558
-14 | -0.517 | 0.09118 | -0.056 | -5.669
-13.5 | -0.49 | 0.08443 | -0.059 | -5.799
-13 | -0.462 | 0.07789 | -0.061 | -5.937
-12.5 | -0.437 | 0.07042 | -0.067 | -6.202
-12 | -0.402 | 0.08384 | -0.055 | -4.797
-11.5 | -0.374 | 0.07427 | -0.057 | -5.036
-11 | -0.346 | 0.06874 | -0.06 | -5.038
-10.5 | -0.319 | 0.06153 | -0.065 | -5.19
-10 | -0.289 | 0.06592 | -0.058 | -4.379
-9.5 | -0.26 | 0.06464 | -0.059 | -4.026
-9 | -0.232 | 0.05745 | -0.062 | -4.042
-8.5 | -0.375 | 0.01087 | -0.116 | -34.468
-8 | -0.363 | 0.00905 | -0.119 | -40.151
-7.5 | -0.323 | 0.00842 | -0.121 | -38.316
-7 | -0.27 | 0.00795 | -0.123 | -33.958
-6.5 | -0.21 | 0.00751 | -0.125 | -27.988
-6 | -0.146 | 0.00718 | -0.127 | -20.388
-5.5 | -0.079 | 0.00675 | -0.129 | -11.76
-5 | -0.01 | 0.00646 | -0.13 | -1.615
-4.5 | 0.06 | 0.00624 | -0.132 | 9.602
-4 | 0.131 | 0.00602 | -0.134 | 21.807
-3.5 | 0.203 | 0.00586 | -0.135 | 34.63
-3 | 0.275 | 0.00571 | -0.137 | 48.233
-2.5 | 0.349 | 0.00501 | -0.139 | 69.718
-2 | 0.422 | 0.00528 | -0.14 | 79.871
-1.5 | 0.494 | 0.00497 | -0.142 | 99.506
-1 | 0.567 | 0.00488 | -0.144 | 116.258
-0.5 | 0.639 | 0.00517 | -0.145 | 123.641
0 | 0.7 | 0.00493 | -0.147 | 142.075
0.5 | 0.77 | 0.0053 | -0.148 | 145.38
1 | 0.84 | 0.00621 | -0.15 | 135.335
1.5 | 0.91 | 0.00718 | -0.151 | 126.685
2 | 0.98 | 0.00773 | -0.153 | 126.837
2.5 | 1.05 | 0.00856 | -0.154 | 122.67
3 | 1.11 | 0.00948 | -0.156 | 117.031
3.5 | 1.176 | 0.01026 | -0.157 | 114.585
4 | 1.241 | 0.01118 | -0.159 | 110.927
4.5 | 1.304 | 0.01233 | -0.16 | 105.755
5 | 1.365 | 0.01383 | -0.162 | 98.656
5.5 | 1.423 | 0.01466 | -0.163 | 97.107
6 | 1.476 | 0.01539 | -0.164 | 95.875
6.5 | 1.52 | 0.01616 | -0.166 | 94.031
7 | 1.554 | 0.01693 | -0.167 | 91.751
7.5 | 1.573 | 0.01783 | -0.169 | 88.205
8 | 1.569 | 0.01962 | -0.17 | 79.988
8.5 | 1.524 | 0.0211 | -0.171 | 72.211
9 | 1.35 | 0.02304 | -0.173 | 58.606
9.5 | 0.976 | 0.02493 | -0.174 | 39.154
10 | 0.835 | 0.07484 | -0.088 | 11.155
10.5 | 0.884 | 0.06672 | -0.121 | 13.249
11 | 1.073 | 0.02707 | -0.178 | 39.643
11.5 | 1.103 | 0.02972 | -0.178 | 37.108
12 | 1.126 | 0.03433 | -0.178 | 32.797
12.5 | 1.166 | 0.03113 | -0.181 | 37.464

## 112. Re 10M Mach 0.50 (2)
BIGFOIL.COM POLAR EXPORT
NACA67-617 a=0.8
NACA67-617 a=0.8 |  |  |  | Cl Max: | 1.4353 | at alpha= | 14 | deg
XFOIL ncrit=9 |  |  |  | L/D Max: | 223.621 | at alpha= | 1.5 | deg
Re: | 10000000 |  |  | Cd Min: | 0.16236 | at alpha= | 19 | deg
Mach: | 0.5 |  |  | Cl=0 at alpha= | -5.6645 | deg
|  |  |  | @ Cl=0.1, Cd= | 0.0059328
|  |  |  | @ Cl=0.4, Cd= | 0.0051914
|  |  |  | @ Cl=0.6, Cd= | 0.0044865
alpha (deg) | Cl | Cd | Cm | Cl/Cd
-15 | -0.1198 | 0.09032 | -0.2096 | -1.3264
-14.5 | -0.1203 | 0.08291 | -0.2139 | -1.451
-14 | -0.1442 | 0.07321 | -0.2194 | -1.9697
-13.5 | -0.1852 | 0.06213 | -0.2257 | -2.9808
-13 | -0.1956 | 0.054 | -0.2302 | -3.6222
-12.5 | -0.2316 | 0.04091 | -0.2395 | -5.6612
-12 | -0.2545 | 0.03376 | -0.2418 | -7.5385
-11.5 | -0.3112 | 0.02679 | -0.2382 | -11.6163
-11 | -0.3546 | 0.02181 | -0.2303 | -16.2586
-10.5 | -0.4027 | 0.01713 | -0.2189 | -23.5085
-10 | -0.4242 | 0.01336 | -0.2075 | -31.7515
-9.5 | -0.3993 | 0.01131 | -0.1998 | -35.305
-9 | -0.3639 | 0.00959 | -0.1929 | -37.9458
-8.5 | -0.314 | 0.00866 | -0.1879 | -36.2587
-8 | -0.2619 | 0.00794 | -0.1833 | -32.9849
-7.5 | -0.2069 | 0.00746 | -0.1794 | -27.7346
-7 | -0.155 | 0.00706 | -0.1752 | -21.9547
-6.5 | -0.101 | 0.00677 | -0.1716 | -14.9188
-6 | -0.0408 | 0.00649 | -0.1695 | -6.2866
-5.5 | 0.02 | 0.00624 | -0.1678 | 3.2051
-5 | 0.0806 | 0.006 | -0.1664 | 13.4333
-4.5 | 0.1412 | 0.00579 | -0.1652 | 24.3869
-4 | 0.202 | 0.00562 | -0.1642 | 35.9431
-3.5 | 0.2642 | 0.00549 | -0.1637 | 48.1239
-3 | 0.3275 | 0.00534 | -0.1635 | 61.3296
-2.5 | 0.3916 | 0.00521 | -0.1636 | 75.1631
-2 | 0.4548 | 0.00507 | -0.1636 | 89.7041
-1.5 | 0.5149 | 0.00486 | -0.163 | 105.9465
-1 | 0.5731 | 0.00462 | -0.1621 | 124.0476
-0.5 | 0.6255 | 0.00436 | -0.16 | 143.4633
0 | 0.6545 | 0.0041 | -0.1527 | 159.6341
0.5 | 0.7014 | 0.00379 | -0.1494 | 185.066
1 | 0.7259 | 0.0034 | -0.1416 | 213.5
1.5 | 0.7782 | 0.00348 | -0.1392 | 223.6207
2 | 0.8028 | 0.00407 | -0.1309 | 197.2482
2.5 | 0.7768 | 0.00555 | -0.1125 | 139.964
3 | 0.7312 | 0.00781 | -0.0911 | 93.6236
3.5 | 0.7104 | 0.00994 | -0.0754 | 71.4688
4.5 | 0.7384 | 0.01295 | -0.058 | 57.0193
5 | 0.75 | 0.01468 | -0.0494 | 51.0899
5.5 | 0.777 | 0.01604 | -0.0435 | 48.4414
6 | 0.8094 | 0.01737 | -0.0386 | 46.5976
6.5 | 0.8463 | 0.01859 | -0.0344 | 45.5245
7 | 0.8834 | 0.0199 | -0.0303 | 44.392
7.5 | 0.921 | 0.02128 | -0.0263 | 43.2801
8 | 0.9621 | 0.02257 | -0.0228 | 42.6274
8.5 | 1.004 | 0.02395 | -0.0193 | 41.9207
9 | 1.0512 | 0.02516 | -0.0165 | 41.7806
9.5 | 1.0995 | 0.0264 | -0.0138 | 41.6477
10 | 1.1439 | 0.02789 | -0.0105 | 41.0147
10.5 | 1.1926 | 0.02925 | -0.0076 | 40.7726
11 | 1.2349 | 0.03103 | -0.0039 | 39.797
11.5 | 1.2785 | 0.03283 | -0.0003 | 38.943
12 | 1.316 | 0.03508 | 0.0039 | 37.5143
12.5 | 1.3541 | 0.03748 | 0.008 | 36.1286
13 | 1.3927 | 0.04 | 0.0122 | 34.8175
13.5 | 1.423 | 0.04322 | 0.017 | 32.9246
14 | 1.4353 | 0.04789 | 0.0225 | 29.9708
14.5 | 1.4231 | 0.05457 | 0.0277 | 26.0784
15 | 1.3897 | 0.06354 | 0.0314 | 21.8713
15.5 | 1.3542 | 0.0736 | 0.0325 | 18.3995
16 | 1.3142 | 0.08513 | 0.0309 | 15.4376
16.5 | 1.2807 | 0.09704 | 0.0271 | 13.1977
17 | 1.2455 | 0.10993 | 0.0211 | 11.3299
17.5 | 1.2147 | 0.12303 | 0.0138 | 9.8732
18 | 1.1871 | 0.13614 | 0.0057 | 8.7197
18.5 | 1.1605 | 0.14947 | -0.0029 | 7.7641
19 | 1.1383 | 0.16236 | -0.0114 | 7.011

## 113. Re 12M Mach 0.00 (1)
BIGFOIL.COM POLAR EXPORT
NACA67-617 a=0.8
NACA67-617 a=0.8 |  |  |  | Cl Max: | 1.709 | at alpha= | 12.5 | deg
JavaFoil+Calcfoil stall+Eppler ext transition |  |  |  | L/D Max: | 125.396 | at alpha= | 1.5 | deg
Re: | 12000000 |  |  | Cd Min: | 0.00528 | at alpha= | -1 | deg
Mach: | 0 |  |  | Cl=0 at alpha= | -4.9274 | deg
|  |  |  | @ Cl=0.1, Cd= | 0.0055587
|  |  |  | @ Cl=0.4, Cd= | 0.0054059
|  |  |  | @ Cl=0.6, Cd= | 0.0057589
alpha (deg) | Cl | Cd | Cm | Cl/Cd
-18 | -0.693 | 0.12853 | -0.044 | -5.389
-17.5 | -0.701 | 0.1223 | -0.045 | -5.731
-17 | -0.707 | 0.11531 | -0.046 | -6.132
-16.5 | -0.712 | 0.10766 | -0.049 | -6.614
-16 | -0.714 | 0.10215 | -0.05 | -6.986
-15.5 | -0.713 | 0.09578 | -0.052 | -7.442
-15 | -0.71 | 0.08921 | -0.054 | -7.957
-14.5 | -0.705 | 0.08115 | -0.057 | -8.692
-14 | -0.693 | 0.07767 | -0.058 | -8.928
-13.5 | -0.684 | 0.06949 | -0.061 | -9.836
-13 | -0.758 | 0.01799 | -0.086 | -42.107
-12.5 | -0.741 | 0.01488 | -0.088 | -49.774
-12 | -0.723 | 0.01182 | -0.091 | -61.187
-11.5 | -0.699 | 0.00938 | -0.094 | -74.439
-11 | -0.66 | 0.00892 | -0.096 | -73.96
-10.5 | -0.616 | 0.00853 | -0.098 | -72.265
-10 | -0.57 | 0.00813 | -0.099 | -70.121
-9.5 | -0.521 | 0.00785 | -0.101 | -66.442
-9 | -0.471 | 0.00752 | -0.102 | -62.575
-8.5 | -0.418 | 0.00727 | -0.104 | -57.526
-8 | -0.363 | 0.00702 | -0.105 | -51.763
-7.5 | -0.307 | 0.006 | -0.107 | -51.163
-7 | -0.25 | 0.00594 | -0.108 | -42.047
-6.5 | -0.191 | 0.00634 | -0.11 | -30.154
-6 | -0.131 | 0.00586 | -0.111 | -22.396
-5.5 | -0.071 | 0.00561 | -0.113 | -12.588
-5 | -0.009 | 0.0058 | -0.114 | -1.589
-4.5 | 0.053 | 0.00568 | -0.116 | 9.27
-4 | 0.115 | 0.00552 | -0.117 | 20.794
-3.5 | 0.177 | 0.00548 | -0.118 | 32.34
-3 | 0.24 | 0.00537 | -0.12 | 44.704
-2.5 | 0.304 | 0.00533 | -0.121 | 56.924
-2 | 0.366 | 0.00553 | -0.122 | 66.166
-1.5 | 0.429 | 0.0053 | -0.124 | 80.899
-1 | 0.491 | 0.00528 | -0.125 | 92.978
-0.5 | 0.554 | 0.00535 | -0.126 | 103.391
0 | 0.608 | 0.00583 | -0.128 | 104.257
0.5 | 0.669 | 0.00578 | -0.129 | 115.762
1 | 0.73 | 0.00618 | -0.13 | 118.164
1.5 | 0.791 | 0.00631 | -0.132 | 125.396
2 | 0.852 | 0.00684 | -0.133 | 124.541
2.5 | 0.913 | 0.00735 | -0.134 | 124.241
3 | 0.968 | 0.00782 | -0.136 | 123.877
3.5 | 1.027 | 0.0083 | -0.137 | 123.663
4 | 1.085 | 0.00886 | -0.138 | 122.485
4.5 | 1.142 | 0.00953 | -0.139 | 119.824
5 | 1.199 | 0.00999 | -0.141 | 119.99
5.5 | 1.255 | 0.011 | -0.142 | 114.051
6 | 1.308 | 0.01148 | -0.143 | 113.917
6.5 | 1.359 | 0.01192 | -0.144 | 114.008
7 | 1.409 | 0.0124 | -0.146 | 113.614
7.5 | 1.456 | 0.0128 | -0.147 | 113.699
8 | 1.5 | 0.01326 | -0.148 | 113.158
8.5 | 1.542 | 0.01374 | -0.149 | 112.2
9 | 1.58 | 0.0146 | -0.15 | 108.218
9.5 | 1.613 | 0.01519 | -0.152 | 106.134
10 | 1.641 | 0.0159 | -0.153 | 103.193
10.5 | 1.664 | 0.01654 | -0.154 | 100.593
11 | 1.683 | 0.01719 | -0.155 | 97.906
11.5 | 1.696 | 0.01791 | -0.156 | 94.693
12 | 1.705 | 0.01856 | -0.157 | 91.853
12.5 | 1.709 | 0.01941 | -0.158 | 88.059
13 | 1.708 | 0.02029 | -0.159 | 84.161
13.5 | 1.702 | 0.02111 | -0.16 | 80.597
14 | 1.691 | 0.02217 | -0.161 | 76.275
14.5 | 1.676 | 0.02325 | -0.162 | 72.086
15 | 1.656 | 0.02425 | -0.163 | 68.31
15.5 | 1.633 | 0.02555 | -0.164 | 63.915
16 | 1.606 | 0.02664 | -0.165 | 60.281
16.5 | 1.576 | 0.02797 | -0.165 | 56.352
17 | 1.543 | 0.02982 | -0.166 | 51.742
17.5 | 1.507 | 0.03147 | -0.167 | 47.902

## 114. Re 12M Mach 0.00 (2)
BIGFOIL.COM POLAR EXPORT
NACA67-617 a=0.8
NACA67-617 a=0.8 |  |  |  | Cl Max: | 1.7393 | at alpha= | 19.5 | deg
XFOIL ncrit=9 |  |  |  | L/D Max: | 202.186 | at alpha= | 1 | deg
Re: | 12000000 |  |  | Cd Min: | 0.0469 | at alpha= | 19.5 | deg
Mach: | 0 |  |  | Cl=0 at alpha= | -5.3843 | deg
|  |  |  | @ Cl=0.1, Cd= | 0.0051162
|  |  |  | @ Cl=0.4, Cd= | 0.0044015
|  |  |  | @ Cl=0.6, Cd= | 0.0036835
alpha (deg) | Cl | Cd | Cm | Cl/Cd
-20 | -1.1281 | 0.02491 | -0.1752 | -45.287
-19.5 | -1.1229 | 0.02255 | -0.1723 | -49.796
-19 | -1.1061 | 0.02088 | -0.1698 | -52.9741
-18.5 | -1.0901 | 0.01922 | -0.167 | -56.717
-18 | -1.0729 | 0.01769 | -0.1638 | -60.6501
-17.5 | -1.0497 | 0.01651 | -0.161 | -63.5796
-17 | -1.0226 | 0.01554 | -0.1584 | -65.8044
-16.5 | -0.9958 | 0.01454 | -0.1556 | -68.4869
-16 | -0.9653 | 0.01369 | -0.1531 | -70.5113
-15.5 | -0.9356 | 0.01279 | -0.1503 | -73.1509
-15 | -0.9029 | 0.01204 | -0.1477 | -74.9917
-14.5 | -0.8835 | 0.01067 | -0.143 | -82.8022
-14 | -0.8442 | 0.01021 | -0.1411 | -82.6836
-13.5 | -0.8036 | 0.00977 | -0.1393 | -82.2518
-13 | -0.7643 | 0.00927 | -0.1373 | -82.4488
-12.5 | -0.7225 | 0.0089 | -0.1355 | -81.1798
-12 | -0.6814 | 0.00855 | -0.1335 | -79.6959
-11.5 | -0.6398 | 0.00831 | -0.1315 | -76.9916
-11 | -0.5921 | 0.00802 | -0.1308 | -73.8279
-10.5 | -0.5426 | 0.00777 | -0.1304 | -69.8327
-9.5 | -0.4413 | 0.00728 | -0.1299 | -60.6181
-9 | -0.3902 | 0.00701 | -0.1297 | -55.6633
-8.5 | -0.3379 | 0.00674 | -0.1298 | -50.1335
-8 | -0.285 | 0.0065 | -0.13 | -43.8462
-7.5 | -0.2313 | 0.00627 | -0.1303 | -36.89
-7 | -0.1769 | 0.00607 | -0.1307 | -29.1433
-6.5 | -0.1221 | 0.00588 | -0.1312 | -20.7653
-6 | -0.0677 | 0.00566 | -0.1317 | -11.9611
-5.5 | -0.0128 | 0.00545 | -0.1322 | -2.3486
-5 | 0.0425 | 0.00527 | -0.1328 | 8.0645
-4.5 | 0.0982 | 0.00512 | -0.1335 | 19.1797
-4 | 0.1545 | 0.005 | -0.1342 | 30.9
-3.5 | 0.2103 | 0.00489 | -0.1349 | 43.0061
-3 | 0.2664 | 0.0048 | -0.1356 | 55.5
-2.5 | 0.3233 | 0.00467 | -0.1366 | 69.2291
-1.5 | 0.4347 | 0.00428 | -0.1379 | 101.5654
-0.5 | 0.5426 | 0.0039 | -0.1386 | 139.1282
0 | 0.5942 | 0.00371 | -0.1385 | 160.1617
1 | 0.6753 | 0.00334 | -0.1335 | 202.1856
1.5 | 0.6469 | 0.00389 | -0.1156 | 166.2982
2 | 0.6372 | 0.00472 | -0.1024 | 135
2.5 | 0.6361 | 0.00577 | -0.0913 | 110.2426
3 | 0.651 | 0.00664 | -0.0838 | 98.0422
3.5 | 0.6541 | 0.00791 | -0.0742 | 82.6928
4 | 0.663 | 0.00922 | -0.066 | 71.9089
4.5 | 0.6942 | 0.00998 | -0.0622 | 69.5591
5 | 0.7296 | 0.01064 | -0.0593 | 68.5714
5.5 | 0.7616 | 0.01144 | -0.0558 | 66.5734
6 | 0.7992 | 0.01209 | -0.0534 | 66.1042
6.5 | 0.8367 | 0.01277 | -0.051 | 65.5208
7 | 0.8708 | 0.01361 | -0.0482 | 63.9824
7.5 | 0.9079 | 0.01435 | -0.0459 | 63.2683
8 | 0.9463 | 0.01507 | -0.0439 | 62.7936
8.5 | 0.9836 | 0.01587 | -0.0418 | 61.9786
9 | 1.0234 | 0.01658 | -0.0402 | 61.725
9.5 | 1.0651 | 0.01722 | -0.039 | 61.8525
10 | 1.1057 | 0.01791 | -0.0376 | 61.7365
10.5 | 1.1442 | 0.01872 | -0.036 | 61.1218
11 | 1.1818 | 0.01958 | -0.0343 | 60.3575
11.5 | 1.2222 | 0.02033 | -0.0331 | 60.1181
12 | 1.2592 | 0.02124 | -0.0315 | 59.2844
12.5 | 1.2918 | 0.0224 | -0.0293 | 57.6696
13 | 1.3273 | 0.02342 | -0.0276 | 56.6738
13.5 | 1.3622 | 0.02449 | -0.026 | 55.6227
14 | 1.3922 | 0.02585 | -0.0237 | 53.8569
14.5 | 1.4269 | 0.02697 | -0.0222 | 52.9069
15 | 1.4574 | 0.02836 | -0.0203 | 51.3893
15.5 | 1.4862 | 0.02989 | -0.0182 | 49.7223
16 | 1.5179 | 0.03127 | -0.0167 | 48.5417
16.5 | 1.5452 | 0.03296 | -0.0148 | 46.8811
17.5 | 1.5964 | 0.03671 | -0.011 | 43.4868
18 | 1.6191 | 0.03884 | -0.009 | 41.6864
18.5 | 1.6421 | 0.04096 | -0.0072 | 40.0903
19 | 1.673 | 0.04343 | -0.0078 | 38.5218
19.5 | 1.7393 | 0.0469 | -0.0166 | 37.0853

## 115. Re 12M Mach 0.10 (1)
BIGFOIL.COM POLAR EXPORT
NACA67-617 a=0.8
NACA67-617 a=0.8 |  |  |  | Cl Max: | 1.7 | at alpha= | 12.5 | deg
JavaFoil+Calcfoil stall+Eppler ext transition |  |  |  | L/D Max: | 125.51 | at alpha= | 1.5 | deg
Re: | 12000000 |  |  | Cd Min: | 0.00526 | at alpha= | -1 | deg
Mach: | 0.1 |  |  | Cl=0 at alpha= | -4.9274 | deg
|  |  |  | @ Cl=0.1, Cd= | 0.0056045
|  |  |  | @ Cl=0.4, Cd= | 0.0054227
|  |  |  | @ Cl=0.6, Cd= | 0.00578
alpha (deg) | Cl | Cd | Cm | Cl/Cd
-17.5 | -0.672 | 0.12417 | -0.045 | -5.408
-17 | -0.681 | 0.11762 | -0.046 | -5.79
-16.5 | -0.688 | 0.11109 | -0.047 | -6.195
-16 | -0.693 | 0.10465 | -0.049 | -6.622
-15.5 | -0.695 | 0.09791 | -0.051 | -7.101
-15 | -0.695 | 0.09034 | -0.053 | -7.698
-14.5 | -0.692 | 0.08372 | -0.056 | -8.267
-14 | -0.682 | 0.08014 | -0.056 | -8.516
-13.5 | -0.673 | 0.07289 | -0.06 | -9.236
-13 | -0.681 | 0.05098 | -0.071 | -13.349
-12.5 | -0.738 | 0.01473 | -0.089 | -50.097
-12 | -0.717 | 0.01255 | -0.091 | -57.16
-11.5 | -0.697 | 0.00952 | -0.095 | -73.223
-11 | -0.659 | 0.00903 | -0.096 | -72.996
-10.5 | -0.616 | 0.00863 | -0.098 | -71.445
-10 | -0.571 | 0.0082 | -0.1 | -69.594
-9.5 | -0.522 | 0.00789 | -0.101 | -66.193
-9 | -0.472 | 0.00753 | -0.103 | -62.679
-8.5 | -0.419 | 0.0073 | -0.104 | -57.391
-8 | -0.364 | 0.00708 | -0.106 | -51.51
-7.5 | -0.308 | 0.00606 | -0.108 | -50.882
-7 | -0.251 | 0.00598 | -0.109 | -41.927
-6.5 | -0.192 | 0.00632 | -0.111 | -30.38
-6 | -0.132 | 0.00594 | -0.112 | -22.209
-5.5 | -0.071 | 0.00604 | -0.113 | -11.735
-5 | -0.009 | 0.00586 | -0.115 | -1.58
-4.5 | 0.053 | 0.00565 | -0.116 | 9.361
-4 | 0.115 | 0.00559 | -0.118 | 20.655
-3.5 | 0.178 | 0.00546 | -0.119 | 32.613
-3 | 0.241 | 0.00541 | -0.12 | 44.526
-2.5 | 0.305 | 0.0053 | -0.122 | 57.584
-2 | 0.368 | 0.00557 | -0.123 | 66.083
-1.5 | 0.431 | 0.00528 | -0.124 | 81.599
-1 | 0.494 | 0.00526 | -0.126 | 93.863
-0.5 | 0.556 | 0.00538 | -0.127 | 103.322
0 | 0.611 | 0.00588 | -0.128 | 104.041
0.5 | 0.673 | 0.0058 | -0.13 | 115.917
1 | 0.734 | 0.00622 | -0.131 | 118.008
1.5 | 0.795 | 0.00634 | -0.132 | 125.51
2 | 0.856 | 0.00687 | -0.134 | 124.578
2.5 | 0.917 | 0.00739 | -0.135 | 124.234
3 | 0.973 | 0.00787 | -0.136 | 123.626
3.5 | 1.032 | 0.00837 | -0.137 | 123.251
4 | 1.09 | 0.00892 | -0.139 | 122.22
4.5 | 1.148 | 0.00961 | -0.14 | 119.401
5 | 1.204 | 0.01006 | -0.141 | 119.744
5.5 | 1.26 | 0.0111 | -0.143 | 113.561
6 | 1.314 | 0.01159 | -0.144 | 113.327
6.5 | 1.365 | 0.01201 | -0.145 | 113.671
7 | 1.414 | 0.01251 | -0.146 | 113.027
7.5 | 1.461 | 0.01292 | -0.148 | 113.062
8 | 1.506 | 0.01336 | -0.149 | 112.726
8.5 | 1.547 | 0.01388 | -0.15 | 111.475
9 | 1.585 | 0.01477 | -0.151 | 107.295
9.5 | 1.616 | 0.01537 | -0.152 | 105.114
10 | 1.643 | 0.01603 | -0.153 | 102.49
10.5 | 1.665 | 0.0167 | -0.155 | 99.698
11 | 1.681 | 0.01746 | -0.156 | 96.274
11.5 | 1.693 | 0.01817 | -0.157 | 93.146
12 | 1.699 | 0.01893 | -0.158 | 89.754
12.5 | 1.7 | 0.01973 | -0.159 | 86.141
13 | 1.695 | 0.02064 | -0.16 | 82.116
13.5 | 1.685 | 0.02152 | -0.161 | 78.296
14 | 1.67 | 0.02255 | -0.162 | 74.073
14.5 | 1.651 | 0.0237 | -0.163 | 69.645
15 | 1.626 | 0.02468 | -0.164 | 65.903
15.5 | 1.598 | 0.02616 | -0.164 | 61.097
16 | 1.566 | 0.02733 | -0.165 | 57.309
16.5 | 1.53 | 0.02909 | -0.166 | 52.602
17 | 1.492 | 0.03065 | -0.167 | 48.662
17.5 | 1.451 | 0.03258 | -0.167 | 44.529

## 116. Re 12M Mach 0.10 (2)
BIGFOIL.COM POLAR EXPORT
NACA67-617 a=0.8
NACA67-617 a=0.8 |  |  |  | Cl Max: | 1.7375 | at alpha= | 20 | deg
XFOIL ncrit=9 |  |  |  | L/D Max: | 205.498 | at alpha= | 1 | deg
Re: | 12000000 |  |  | Cd Min: | 0.0512 | at alpha= | 20 | deg
Mach: | 0.1 |  |  | Cl=0 at alpha= | -5.3901 | deg
|  |  |  | @ Cl=0.1, Cd= | 0.0051287
|  |  |  | @ Cl=0.4, Cd= | 0.0044411
|  |  |  | @ Cl=0.6, Cd= | 0.0036686
alpha (deg) | Cl | Cd | Cm | Cl/Cd
-20 | -1.1081 | 0.02708 | -0.181 | -40.9195
-19.5 | -1.1061 | 0.02429 | -0.1783 | -45.5373
-19 | -1.0938 | 0.02226 | -0.1756 | -49.1375
-18.5 | -1.0798 | 0.0204 | -0.1727 | -52.9314
-18 | -1.0656 | 0.01865 | -0.1693 | -57.1367
-17.5 | -1.045 | 0.0173 | -0.1661 | -60.4046
-17 | -1.0196 | 0.0162 | -0.1632 | -62.9383
-16.5 | -0.9962 | 0.015 | -0.1598 | -66.4133
-16 | -0.9653 | 0.01412 | -0.1572 | -68.364
-15.5 | -0.9336 | 0.01328 | -0.1545 | -70.3012
-15 | -0.9008 | 0.0125 | -0.1518 | -72.064
-14.5 | -0.8731 | 0.01148 | -0.1482 | -76.054
-14 | -0.8471 | 0.01037 | -0.1442 | -81.6876
-13.5 | -0.8057 | 0.00992 | -0.1424 | -81.2198
-13 | -0.7659 | 0.0094 | -0.1402 | -81.4787
-12.5 | -0.7234 | 0.00902 | -0.1384 | -80.1996
-12 | -0.6818 | 0.00864 | -0.1363 | -78.912
-11.5 | -0.6403 | 0.00835 | -0.1341 | -76.6826
-11 | -0.5945 | 0.00808 | -0.1328 | -73.5767
-10 | -0.4943 | 0.00757 | -0.1318 | -65.2972
-9.5 | -0.4429 | 0.00733 | -0.1315 | -60.4229
-9 | -0.3915 | 0.00705 | -0.1312 | -55.5319
-8.5 | -0.339 | 0.00678 | -0.1312 | -50
-8 | -0.2858 | 0.00652 | -0.1313 | -43.8344
-7.5 | -0.2318 | 0.00629 | -0.1315 | -36.8521
-7 | -0.1772 | 0.00609 | -0.1319 | -29.0969
-6.5 | -0.122 | 0.0059 | -0.1324 | -20.678
-6 | -0.0673 | 0.00567 | -0.1327 | -11.8695
-5.5 | -0.0122 | 0.00547 | -0.1332 | -2.2303
-5 | 0.0433 | 0.00528 | -0.1338 | 8.2008
-4.5 | 0.0994 | 0.00513 | -0.1344 | 19.3762
-4 | 0.1559 | 0.00501 | -0.1352 | 31.1178
-3.5 | 0.212 | 0.0049 | -0.1358 | 43.2653
-3 | 0.2684 | 0.00481 | -0.1365 | 55.8004
-2.5 | 0.3256 | 0.00467 | -0.1374 | 69.7216
-2 | 0.3828 | 0.00451 | -0.1384 | 84.878
-1.5 | 0.4377 | 0.00429 | -0.1388 | 102.028
-1 | 0.491 | 0.00412 | -0.1389 | 119.1748
-0.5 | 0.546 | 0.00391 | -0.1394 | 139.6419
1 | 0.6802 | 0.00331 | -0.1344 | 205.4985
1.5 | 0.6516 | 0.00385 | -0.1165 | 169.2468
2 | 0.6388 | 0.00474 | -0.1025 | 134.7679
2.5 | 0.6368 | 0.00582 | -0.0912 | 109.4158
3 | 0.6525 | 0.00669 | -0.0838 | 97.5336
3.5 | 0.6567 | 0.00794 | -0.0744 | 82.7078
4 | 0.663 | 0.00932 | -0.0657 | 71.1373
4.5 | 0.6945 | 0.01009 | -0.0619 | 68.8305
5 | 0.7281 | 0.01082 | -0.0585 | 67.2921
5.5 | 0.7622 | 0.01157 | -0.0554 | 65.8773
6 | 0.7999 | 0.01223 | -0.0529 | 65.4047
6.5 | 0.8348 | 0.01302 | -0.0501 | 64.1167
7 | 0.8715 | 0.01378 | -0.0476 | 63.2438
7.5 | 0.909 | 0.01453 | -0.0453 | 62.5602
8 | 0.9472 | 0.01528 | -0.0432 | 61.9895
8.5 | 0.9837 | 0.01613 | -0.0409 | 60.9857
9 | 1.0249 | 0.0168 | -0.0395 | 61.006
9.5 | 1.0671 | 0.01744 | -0.0382 | 61.1869
10 | 1.1065 | 0.01822 | -0.0366 | 60.73
10.5 | 1.1457 | 0.01903 | -0.035 | 60.2049
11 | 1.1844 | 0.01987 | -0.0334 | 59.6074
11.5 | 1.2252 | 0.02063 | -0.0322 | 59.3892
12 | 1.2594 | 0.02171 | -0.03 | 58.0101
12.5 | 1.2947 | 0.02278 | -0.0281 | 56.8349
13 | 1.3304 | 0.02383 | -0.0264 | 55.8288
13.5 | 1.3627 | 0.02509 | -0.0242 | 54.3125
14 | 1.3958 | 0.02632 | -0.0223 | 53.0319
14.5 | 1.4306 | 0.02748 | -0.0207 | 52.0597
15 | 1.4595 | 0.02904 | -0.0184 | 50.2583
15.5 | 1.4903 | 0.0305 | -0.0166 | 48.8623
16 | 1.5189 | 0.03213 | -0.0146 | 47.2736
16.5 | 1.5493 | 0.0337 | -0.0129 | 45.9733
17.5 | 1.5998 | 0.03767 | -0.0088 | 42.4688
18 | 1.6209 | 0.04 | -0.0067 | 40.5225
19.5 | 1.7094 | 0.04791 | -0.0071 | 35.6794
20 | 1.7375 | 0.0512 | -0.0081 | 33.9355

## 117. Re 12M Mach 0.25 (1)
BIGFOIL.COM POLAR EXPORT
NACA67-617 a=0.8
NACA67-617 a=0.8 |  |  |  | Cl Max: | 1.66 | at alpha= | 11 | deg
JavaFoil+Calcfoil stall+Eppler ext transition |  |  |  | L/D Max: | 124.968 | at alpha= | 1.5 | deg
Re: | 12000000 |  |  | Cd Min: | 0.0053 | at alpha= | -1 | deg
Mach: | 0.25 |  |  | Cl=0 at alpha= | -4.9286 | deg
|  |  |  | @ Cl=0.1, Cd= | 0.0056797
|  |  |  | @ Cl=0.4, Cd= | 0.0055655
|  |  |  | @ Cl=0.6, Cd= | 0.005695
alpha (deg) | Cl | Cd | Cm | Cl/Cd
-16 | -0.521 | 0.11691 | -0.046 | -4.458
-15.5 | -0.549 | 0.10896 | -0.047 | -5.04
-15 | -0.572 | 0.10334 | -0.048 | -5.533
-14.5 | -0.589 | 0.09587 | -0.05 | -6.146
-14 | -0.601 | 0.08999 | -0.052 | -6.675
-13.5 | -0.607 | 0.08301 | -0.054 | -7.312
-13 | -0.607 | 0.07752 | -0.057 | -7.824
-12.5 | -0.602 | 0.06982 | -0.061 | -8.627
-12 | -0.591 | 0.06451 | -0.063 | -9.154
-11.5 | -0.585 | 0.0502 | -0.073 | -11.657
-11 | -0.64 | 0.01208 | -0.097 | -52.946
-10.5 | -0.608 | 0.01042 | -0.099 | -58.318
-10 | -0.571 | 0.00865 | -0.102 | -65.97
-9.5 | -0.525 | 0.00826 | -0.104 | -63.564
-9 | -0.476 | 0.00791 | -0.105 | -60.177
-8.5 | -0.425 | 0.00763 | -0.107 | -55.651
-8 | -0.37 | 0.00706 | -0.108 | -52.477
-7.5 | -0.314 | 0.00662 | -0.11 | -47.436
-7 | -0.256 | 0.00635 | -0.112 | -40.243
-6.5 | -0.196 | 0.00562 | -0.113 | -34.872
-6 | -0.135 | 0.00579 | -0.115 | -23.291
-5.5 | -0.073 | 0.0062 | -0.116 | -11.73
-5 | -0.009 | 0.00596 | -0.118 | -1.594
-4.5 | 0.054 | 0.00573 | -0.119 | 9.475
-4 | 0.118 | 0.00566 | -0.121 | 20.916
-3.5 | 0.183 | 0.00552 | -0.122 | 33.12
-3 | 0.248 | 0.00548 | -0.124 | 45.217
-2.5 | 0.314 | 0.00544 | -0.125 | 57.585
-2 | 0.378 | 0.00564 | -0.126 | 67.089
-1.5 | 0.443 | 0.00542 | -0.128 | 81.715
-1 | 0.507 | 0.0053 | -0.129 | 95.755
-0.5 | 0.572 | 0.00544 | -0.13 | 105.013
0 | 0.628 | 0.00595 | -0.132 | 105.477
0.5 | 0.691 | 0.00588 | -0.133 | 117.446
1 | 0.754 | 0.00635 | -0.134 | 118.63
1.5 | 0.817 | 0.00653 | -0.136 | 124.968
2 | 0.879 | 0.0071 | -0.137 | 123.781
2.5 | 0.942 | 0.00765 | -0.138 | 123.191
3 | 0.998 | 0.00816 | -0.14 | 122.391
3.5 | 1.059 | 0.00869 | -0.141 | 121.796
4 | 1.118 | 0.00935 | -0.142 | 119.644
4.5 | 1.177 | 0.01005 | -0.144 | 117.123
5 | 1.235 | 0.01096 | -0.145 | 112.702
5.5 | 1.292 | 0.0116 | -0.146 | 111.381
6 | 1.346 | 0.01214 | -0.148 | 110.874
6.5 | 1.397 | 0.0126 | -0.149 | 110.904
7 | 1.446 | 0.01311 | -0.15 | 110.274
7.5 | 1.491 | 0.01362 | -0.151 | 109.53
8 | 1.533 | 0.01412 | -0.153 | 108.626
8.5 | 1.572 | 0.01503 | -0.154 | 104.557
9 | 1.605 | 0.0157 | -0.155 | 102.224
9.5 | 1.629 | 0.0164 | -0.156 | 99.36
10 | 1.647 | 0.01715 | -0.157 | 96.04
10.5 | 1.657 | 0.01792 | -0.159 | 92.454
11 | 1.66 | 0.01879 | -0.16 | 88.322
11.5 | 1.654 | 0.01967 | -0.161 | 84.088
12 | 1.639 | 0.02071 | -0.162 | 79.162
12.5 | 1.616 | 0.0217 | -0.163 | 74.473
13 | 1.583 | 0.02277 | -0.164 | 69.542
13.5 | 1.542 | 0.02421 | -0.165 | 63.688
14 | 1.492 | 0.02564 | -0.166 | 58.169
14.5 | 1.433 | 0.02734 | -0.167 | 52.408
15 | 1.367 | 0.02884 | -0.168 | 47.4
15.5 | 1.293 | 0.03085 | -0.168 | 41.904
16 | 1.211 | 0.03405 | -0.169 | 35.56

## 118. Re 12M Mach 0.25 (2)
BIGFOIL.COM POLAR EXPORT
NACA67-617 a=0.8
NACA67-617 a=0.8 |  |  |  | Cl Max: | 1.7368 | at alpha= | 20 | deg
XFOIL ncrit=9 |  |  |  | L/D Max: | 223.028 | at alpha= | 1 | deg
Re: | 12000000 |  |  | Cd Min: | 0.06359 | at alpha= | 20 | deg
Mach: | 0.25 |  |  | Cl=0 at alpha= | -5.4301 | deg
|  |  |  | @ Cl=0.1, Cd= | 0.005227
|  |  |  | @ Cl=0.4, Cd= | 0.0045693
|  |  |  | @ Cl=0.6, Cd= | 0.0038091
alpha (deg) | Cl | Cd | Cm | Cl/Cd
-20 | -0.8275 | 0.062 | -0.188 | -13.3468
-19.5 | -0.9228 | 0.04433 | -0.1995 | -20.8166
-19 | -0.9578 | 0.03606 | -0.2022 | -26.5613
-18.5 | -0.9737 | 0.03069 | -0.2017 | -31.7269
-18 | -0.9949 | 0.02598 | -0.1986 | -38.2948
-17.5 | -0.9935 | 0.02308 | -0.1948 | -43.0459
-17 | -0.9854 | 0.02076 | -0.1905 | -47.4663
-16.5 | -0.9754 | 0.01864 | -0.1857 | -52.3283
-16 | -0.9533 | 0.0171 | -0.1816 | -55.7485
-15.5 | -0.9295 | 0.01568 | -0.1773 | -59.2793
-15 | -0.9003 | 0.01454 | -0.1733 | -61.9188
-14.5 | -0.8686 | 0.01354 | -0.1694 | -64.1507
-14 | -0.8357 | 0.01258 | -0.1655 | -66.4308
-13.5 | -0.798 | 0.01176 | -0.1621 | -67.8571
-13 | -0.7756 | 0.01023 | -0.1566 | -75.8162
-12.5 | -0.7306 | 0.00974 | -0.1541 | -75.0103
-12 | -0.6862 | 0.00924 | -0.1515 | -74.2641
-11.5 | -0.6418 | 0.00878 | -0.1489 | -73.0979
-11 | -0.5966 | 0.0084 | -0.1463 | -71.0238
-10.5 | -0.5523 | 0.00811 | -0.1436 | -68.1011
-10 | -0.5039 | 0.00784 | -0.1416 | -64.273
-9.5 | -0.4511 | 0.00758 | -0.1407 | -59.5119
-9 | -0.3976 | 0.00728 | -0.1399 | -54.6154
-8.5 | -0.344 | 0.00697 | -0.1392 | -49.3544
-8 | -0.2894 | 0.00669 | -0.1388 | -43.2586
-7.5 | -0.2341 | 0.00643 | -0.1386 | -36.4075
-7 | -0.178 | 0.0062 | -0.1385 | -28.7097
-6.5 | -0.1213 | 0.00599 | -0.1387 | -20.2504
-6 | -0.0646 | 0.00578 | -0.1389 | -11.1765
-5.5 | -0.0079 | 0.00557 | -0.1391 | -1.4183
-5 | 0.0486 | 0.00537 | -0.1393 | 9.0503
-4.5 | 0.1061 | 0.00521 | -0.1398 | 20.3647
-4 | 0.1637 | 0.00507 | -0.1403 | 32.288
-3.5 | 0.2215 | 0.00497 | -0.1409 | 44.5674
-3 | 0.2793 | 0.00486 | -0.1415 | 57.4691
-2.5 | 0.3385 | 0.00472 | -0.1424 | 71.7161
-2 | 0.3975 | 0.00458 | -0.1433 | 86.7904
-1.5 | 0.4538 | 0.00434 | -0.1437 | 104.5622
-1 | 0.5084 | 0.00418 | -0.1437 | 121.6268
-0.5 | 0.5642 | 0.00397 | -0.144 | 142.1159
0 | 0.6176 | 0.00373 | -0.1438 | 165.5764
0.5 | 0.6683 | 0.00346 | -0.1431 | 193.1503
1 | 0.707 | 0.00317 | -0.1398 | 223.0284
1.5 | 0.6795 | 0.00365 | -0.1216 | 186.1644
2 | 0.6574 | 0.00474 | -0.1054 | 138.692
2.5 | 0.6439 | 0.00607 | -0.0914 | 106.0791
3 | 0.6584 | 0.00702 | -0.0835 | 93.7892
4 | 0.6666 | 0.00983 | -0.0644 | 67.8128
4.5 | 0.695 | 0.01076 | -0.0597 | 64.5911
5 | 0.7326 | 0.01145 | -0.0568 | 63.9825
5.5 | 0.7626 | 0.0124 | -0.0526 | 61.5
6 | 0.7999 | 0.01317 | -0.0498 | 60.7365
6.5 | 0.8378 | 0.01394 | -0.0471 | 60.1004
7 | 0.8738 | 0.01482 | -0.0442 | 58.9609
7.5 | 0.9109 | 0.01569 | -0.0414 | 58.0561
8 | 0.9498 | 0.01653 | -0.0391 | 57.4592
8.5 | 0.9899 | 0.01736 | -0.037 | 57.0219
9 | 1.03 | 0.01821 | -0.0349 | 56.5623
9.5 | 1.0734 | 0.01895 | -0.0334 | 56.6438
10 | 1.1158 | 0.01975 | -0.0317 | 56.4962
10.5 | 1.1557 | 0.0207 | -0.0297 | 55.8309
11 | 1.1951 | 0.02167 | -0.0277 | 55.15
11.5 | 1.2365 | 0.02259 | -0.026 | 54.7366
12 | 1.2718 | 0.02384 | -0.0235 | 53.3473
12.5 | 1.3062 | 0.02517 | -0.0209 | 51.8951
13 | 1.3448 | 0.02631 | -0.019 | 51.1136
13.5 | 1.3763 | 0.02788 | -0.0162 | 49.3651
14 | 1.4108 | 0.02933 | -0.0139 | 48.1009
14.5 | 1.4421 | 0.03101 | -0.0114 | 46.5044
15 | 1.4755 | 0.03262 | -0.0091 | 45.233
15.5 | 1.5032 | 0.03464 | -0.0064 | 43.3949
16 | 1.5351 | 0.03648 | -0.0043 | 42.0806
16.5 | 1.5601 | 0.03885 | -0.0016 | 40.157
17 | 1.584 | 0.04138 | 0.0009 | 38.2794
18.5 | 1.651 | 0.04996 | 0.0074 | 33.0464
19.5 | 1.6889 | 0.05747 | 0.0097 | 29.3875
20 | 1.7368 | 0.06359 | 0.0024 | 27.3125

## 119. Re 12M Mach 0.50 (1)
BIGFOIL.COM POLAR EXPORT
NACA67-617 a=0.8
NACA67-617 a=0.8 |  |  |  | Cl Max: | 1.573 | at alpha= | 7.5 | deg
JavaFoil+Calcfoil stall+Eppler ext transition |  |  |  | L/D Max: | 122.499 | at alpha= | 1.5 | deg
Re: | 12000000 |  |  | Cd Min: | 0.00502 | at alpha= | -3 | deg
Mach: | 0.5 |  |  | Cl=0 at alpha= | -4.9286 | deg
|  |  |  | @ Cl=0.1, Cd= | 0.0059404
|  |  |  | @ Cl=0.4, Cd= | 0.0052114
|  |  |  | @ Cl=0.6, Cd= | 0.0057154
alpha (deg) | Cl | Cd | Cm | Cl/Cd
-20 | -0.857 | 0.15734 | -0.049 | -5.447
-19.5 | -0.828 | 0.15268 | -0.049 | -5.421
-19 | -0.8 | 0.14481 | -0.05 | -5.523
-18.5 | -0.775 | 0.13175 | -0.053 | -5.885
-18 | -0.745 | 0.12883 | -0.053 | -5.785
-17.5 | -0.715 | 0.12724 | -0.052 | -5.623
-17 | -0.686 | 0.11947 | -0.052 | -5.746
-16.5 | -0.66 | 0.1098 | -0.054 | -6.01
-16 | -0.632 | 0.10335 | -0.056 | -6.118
-15.5 | -0.602 | 0.11214 | -0.054 | -5.367
-15 | -0.574 | 0.10409 | -0.055 | -5.511
-14.5 | -0.546 | 0.09722 | -0.056 | -5.612
-14 | -0.518 | 0.08925 | -0.058 | -5.807
-13.5 | -0.491 | 0.08208 | -0.061 | -5.987
-13 | -0.465 | 0.07424 | -0.066 | -6.271
-12.5 | -0.442 | 0.06397 | -0.072 | -6.91
-12 | -0.402 | 0.0823 | -0.055 | -4.887
-11.5 | -0.374 | 0.0743 | -0.058 | -5.038
-11 | -0.347 | 0.06802 | -0.061 | -5.095
-10.5 | -0.321 | 0.0595 | -0.068 | -5.388
-10 | -0.289 | 0.06599 | -0.059 | -4.376
-9.5 | -0.26 | 0.06452 | -0.059 | -4.034
-9 | -0.232 | 0.05714 | -0.062 | -4.066
-8.5 | -0.377 | 0.01019 | -0.116 | -36.944
-8 | -0.364 | 0.00876 | -0.12 | -41.505
-7.5 | -0.323 | 0.00815 | -0.121 | -39.62
-7 | -0.27 | 0.00772 | -0.123 | -34.996
-6.5 | -0.21 | 0.00729 | -0.125 | -28.874
-6 | -0.146 | 0.00695 | -0.127 | -21.072
-5.5 | -0.079 | 0.00656 | -0.129 | -12.109
-5 | -0.01 | 0.00627 | -0.13 | -1.667
-4.5 | 0.06 | 0.00607 | -0.132 | 9.88
-4 | 0.131 | 0.00584 | -0.134 | 22.461
-3.5 | 0.203 | 0.00576 | -0.136 | 35.307
-3 | 0.275 | 0.00502 | -0.137 | 54.857
-2.5 | 0.35 | 0.00526 | -0.139 | 66.444
-2 | 0.422 | 0.00519 | -0.141 | 81.229
-1.5 | 0.495 | 0.00563 | -0.142 | 87.895
-1 | 0.567 | 0.00572 | -0.144 | 99.206
-0.5 | 0.639 | 0.00571 | -0.145 | 112.001
0 | 0.699 | 0.00652 | -0.147 | 107.337
0.5 | 0.77 | 0.00638 | -0.148 | 120.687
1 | 0.84 | 0.00702 | -0.15 | 119.713
1.5 | 0.91 | 0.00743 | -0.151 | 122.499
2 | 0.98 | 0.00816 | -0.153 | 120.149
2.5 | 1.05 | 0.00893 | -0.154 | 117.571
3 | 1.11 | 0.00958 | -0.156 | 115.871
3.5 | 1.176 | 0.01033 | -0.157 | 113.844
4 | 1.241 | 0.01135 | -0.159 | 109.348
4.5 | 1.304 | 0.01207 | -0.16 | 108.096
5 | 1.365 | 0.01353 | -0.162 | 100.944
5.5 | 1.424 | 0.01426 | -0.163 | 99.894
6 | 1.477 | 0.01495 | -0.165 | 98.77
6.5 | 1.521 | 0.01569 | -0.166 | 96.915
7 | 1.554 | 0.01646 | -0.167 | 94.422
7.5 | 1.573 | 0.01784 | -0.169 | 88.182
8 | 1.57 | 0.01902 | -0.17 | 82.541
8.5 | 1.524 | 0.02043 | -0.171 | 74.618
9 | 1.351 | 0.02228 | -0.173 | 60.627
9.5 | 0.977 | 0.02415 | -0.174 | 40.438
10 | 0.835 | 0.07381 | -0.09 | 11.32
10.5 | 1.037 | 0.02762 | -0.176 | 37.556
11 | 1.074 | 0.02616 | -0.178 | 41.033
11.5 | 1.104 | 0.02866 | -0.179 | 38.526
12 | 1.131 | 0.03261 | -0.179 | 34.665
12.5 | 1.168 | 0.03039 | -0.181 | 38.414

## 120. Re 12M Mach 0.50 (2)
BIGFOIL.COM POLAR EXPORT
NACA67-617 a=0.8
NACA67-617 a=0.8 |  |  |  | Cl Max: | 1.4512 | at alpha= | 14 | deg
XFOIL ncrit=9 |  |  |  | L/D Max: | 225.275 | at alpha= | 1.5 | deg
Re: | 12000000 |  |  | Cd Min: | 0.05343 | at alpha= | 14.5 | deg
Mach: | 0.5 |  |  | Cl=0 at alpha= | -99 | deg
|  |  |  | @ Cl=0.1, Cd= | 0.00398
|  |  |  | @ Cl=0.4, Cd= | 0.00398
|  |  |  | @ Cl=0.6, Cd= | 0.00398
alpha (deg) | Cl | Cd | Cm | Cl/Cd
0 | 0.6799 | 0.00398 | -0.1582 | 170.8291
0.5 | 0.7073 | 0.00383 | -0.1505 | 184.6736
1 | 0.7477 | 0.00348 | -0.146 | 214.8563
1.5 | 0.7772 | 0.00345 | -0.139 | 225.2754
2 | 0.761 | 0.00459 | -0.1223 | 165.7952
2.5 | 0.7271 | 0.00637 | -0.1026 | 114.1444
3 | 0.6929 | 0.00853 | -0.0839 | 81.2309
3.5 | 0.6863 | 0.01037 | -0.071 | 66.1813
4 | 0.6875 | 0.01221 | -0.0601 | 56.3063
4.5 | 0.7238 | 0.01319 | -0.0555 | 54.8749
5 | 0.7433 | 0.01475 | -0.0482 | 50.3932
5.5 | 0.776 | 0.01595 | -0.0433 | 48.652
6 | 0.8103 | 0.01723 | -0.0386 | 47.0284
6.5 | 0.849 | 0.01838 | -0.0347 | 46.1915
7 | 0.8895 | 0.01953 | -0.031 | 45.5453
7.5 | 0.925 | 0.021 | -0.0267 | 44.0476
8 | 0.969 | 0.02217 | -0.0235 | 43.7077
8.5 | 1.0135 | 0.02341 | -0.0204 | 43.2935
9 | 1.0609 | 0.02461 | -0.0176 | 43.1085
9.5 | 1.1091 | 0.02582 | -0.0147 | 42.9551
10 | 1.155 | 0.02723 | -0.0116 | 42.4165
10.5 | 1.2024 | 0.02864 | -0.0084 | 41.9832
11 | 1.2466 | 0.0303 | -0.0049 | 41.1419
11.5 | 1.2884 | 0.03217 | -0.001 | 40.0497
12 | 1.3275 | 0.03432 | 0.0031 | 38.6801
12.5 | 1.369 | 0.03648 | 0.0072 | 37.5274
13 | 1.4077 | 0.03898 | 0.0115 | 36.1134
13.5 | 1.4385 | 0.04214 | 0.0164 | 34.1362
14 | 1.4512 | 0.04672 | 0.0222 | 31.0616
14.5 | 1.4373 | 0.05343 | 0.0277 | 26.9006

## 121. Re 14M Mach 0.00 (1)
BIGFOIL.COM POLAR EXPORT
NACA67-617 a=0.8
NACA67-617 a=0.8 |  |  |  | Cl Max: | 1.71 | at alpha= | 12.5 | deg
JavaFoil+Calcfoil stall+Eppler ext transition |  |  |  | L/D Max: | 123.332 | at alpha= | 3.5 | deg
Re: | 14000000 |  |  | Cd Min: | 0.00535 | at alpha= | -3.5 | deg
Mach: | 0 |  |  | Cl=0 at alpha= | -4.9274 | deg
|  |  |  | @ Cl=0.1, Cd= | 0.0055045
|  |  |  | @ Cl=0.4, Cd= | 0.0057446
|  |  |  | @ Cl=0.6, Cd= | 0.0063678
alpha (deg) | Cl | Cd | Cm | Cl/Cd
-18 | -0.693 | 0.12797 | -0.044 | -5.415
-17.5 | -0.701 | 0.1211 | -0.046 | -5.791
-17 | -0.708 | 0.1143 | -0.047 | -6.192
-16.5 | -0.713 | 0.10637 | -0.049 | -6.702
-16 | -0.714 | 0.10102 | -0.05 | -7.069
-15.5 | -0.714 | 0.0944 | -0.052 | -7.563
-15 | -0.711 | 0.08813 | -0.054 | -8.064
-14.5 | -0.707 | 0.07902 | -0.058 | -8.952
-14 | -0.701 | 0.07066 | -0.062 | -9.921
-13.5 | -0.687 | 0.0664 | -0.063 | -10.347
-13 | -0.75 | 0.01985 | -0.085 | -37.805
-12.5 | -0.74 | 0.01475 | -0.088 | -50.195
-12 | -0.724 | 0.01136 | -0.092 | -63.774
-11.5 | -0.699 | 0.00911 | -0.094 | -76.786
-11 | -0.661 | 0.00866 | -0.096 | -76.315
-10.5 | -0.617 | 0.00831 | -0.098 | -74.227
-10 | -0.571 | 0.00795 | -0.099 | -71.77
-9.5 | -0.522 | 0.00762 | -0.101 | -68.457
-9 | -0.471 | 0.00732 | -0.102 | -64.356
-8.5 | -0.418 | 0.00707 | -0.104 | -59.17
-8 | -0.364 | 0.00605 | -0.106 | -60.071
-7.5 | -0.308 | 0.00624 | -0.107 | -49.303
-7 | -0.25 | 0.00672 | -0.109 | -37.266
-6.5 | -0.191 | 0.0061 | -0.11 | -31.333
-6 | -0.131 | 0.00591 | -0.111 | -22.213
-5.5 | -0.071 | 0.00549 | -0.113 | -12.847
-5 | -0.009 | 0.00571 | -0.114 | -1.612
-4.5 | 0.053 | 0.00555 | -0.116 | 9.487
-4 | 0.115 | 0.00549 | -0.117 | 20.912
-3.5 | 0.177 | 0.00535 | -0.118 | 33.115
-3 | 0.24 | 0.00562 | -0.12 | 42.642
-2.5 | 0.304 | 0.00574 | -0.121 | 52.858
-2 | 0.366 | 0.00575 | -0.122 | 63.719
-1.5 | 0.429 | 0.00574 | -0.124 | 74.645
-1 | 0.491 | 0.00596 | -0.125 | 82.421
-0.5 | 0.554 | 0.00601 | -0.126 | 92.066
0 | 0.608 | 0.00643 | -0.128 | 94.525
0.5 | 0.669 | 0.0066 | -0.129 | 101.487
1 | 0.731 | 0.0066 | -0.13 | 110.728
1.5 | 0.792 | 0.00683 | -0.132 | 115.93
2 | 0.852 | 0.00705 | -0.133 | 120.875
2.5 | 0.913 | 0.00748 | -0.134 | 122.076
3 | 0.969 | 0.00786 | -0.136 | 123.258
3.5 | 1.027 | 0.00833 | -0.137 | 123.332
4 | 1.085 | 0.00895 | -0.138 | 121.229
4.5 | 1.143 | 0.0094 | -0.139 | 121.598
5 | 1.199 | 0.01021 | -0.141 | 117.422
5.5 | 1.255 | 0.01077 | -0.142 | 116.527
6 | 1.309 | 0.01123 | -0.143 | 116.564
6.5 | 1.36 | 0.01166 | -0.144 | 116.614
7 | 1.409 | 0.01209 | -0.146 | 116.552
7.5 | 1.456 | 0.01249 | -0.147 | 116.625
8 | 1.501 | 0.01291 | -0.148 | 116.233
8.5 | 1.543 | 0.0137 | -0.149 | 112.594
9 | 1.581 | 0.01425 | -0.15 | 110.978
9.5 | 1.613 | 0.01483 | -0.152 | 108.787
10 | 1.641 | 0.01547 | -0.153 | 106.079
10.5 | 1.665 | 0.0161 | -0.154 | 103.413
11 | 1.683 | 0.01678 | -0.155 | 100.309
11.5 | 1.697 | 0.01744 | -0.156 | 97.314
12 | 1.706 | 0.01807 | -0.157 | 94.417
12.5 | 1.71 | 0.01888 | -0.158 | 90.53
13 | 1.709 | 0.0198 | -0.159 | 86.288
13.5 | 1.702 | 0.02053 | -0.16 | 82.915
14 | 1.692 | 0.02155 | -0.161 | 78.478
14.5 | 1.676 | 0.02259 | -0.162 | 74.216
15 | 1.657 | 0.02369 | -0.163 | 69.932
15.5 | 1.634 | 0.0249 | -0.164 | 65.618
16 | 1.607 | 0.02595 | -0.165 | 61.919
16.5 | 1.577 | 0.02741 | -0.165 | 57.528
17 | 1.544 | 0.02909 | -0.166 | 53.072
17.5 | 1.509 | 0.03061 | -0.167 | 49.284

## 122. Re 14M Mach 0.00 (2)
BIGFOIL.COM POLAR EXPORT
NACA67-617 a=0.8
NACA67-617 a=0.8 |  |  |  | Cl Max: | 1.7696 | at alpha= | 20 | deg
XFOIL ncrit=9 |  |  |  | L/D Max: | 168.78 | at alpha= | 0.5 | deg
Re: | 14000000 |  |  | Cd Min: | 0.04846 | at alpha= | 20 | deg
Mach: | 0 |  |  | Cl=0 at alpha= | -5.3739 | deg
|  |  |  | @ Cl=0.1, Cd= | 0.0049938
|  |  |  | @ Cl=0.4, Cd= | 0.0043332
|  |  |  | @ Cl=0.6, Cd= | 0.0037346
alpha (deg) | Cl | Cd | Cm | Cl/Cd
-20 | -1.1428 | 0.02404 | -0.1743 | -47.5374
-19.5 | -1.1337 | 0.0219 | -0.1715 | -51.7671
-19 | -1.1162 | 0.02028 | -0.1691 | -55.0394
-18.5 | -1.099 | 0.01873 | -0.1662 | -58.6759
-18 | -1.0809 | 0.0173 | -0.163 | -62.4798
-17.5 | -1.0583 | 0.01613 | -0.16 | -65.6107
-17 | -1.0305 | 0.01519 | -0.1575 | -67.8407
-16.5 | -1.0064 | 0.01406 | -0.1542 | -71.5789
-16 | -0.9743 | 0.0133 | -0.1519 | -73.2556
-15.5 | -0.9417 | 0.01257 | -0.1494 | -74.9165
-15 | -0.908 | 0.01188 | -0.1469 | -76.431
-14.5 | -0.8778 | 0.01102 | -0.1438 | -79.6552
-14 | -0.8526 | 0.00989 | -0.1397 | -86.2083
-13.5 | -0.8114 | 0.00947 | -0.138 | -85.6811
-13 | -0.7719 | 0.00901 | -0.136 | -85.6715
-12.5 | -0.7303 | 0.00867 | -0.1341 | -84.233
-12 | -0.691 | 0.00833 | -0.1317 | -82.9532
-11.5 | -0.6469 | 0.00807 | -0.1302 | -80.1611
-11 | -0.5983 | 0.00779 | -0.1296 | -76.8036
-10.5 | -0.5484 | 0.00754 | -0.1293 | -72.7321
-10 | -0.4976 | 0.0073 | -0.1291 | -68.1644
-9 | -0.393 | 0.00681 | -0.1292 | -57.7093
-8.5 | -0.3403 | 0.00656 | -0.1294 | -51.875
-8 | -0.2871 | 0.00632 | -0.1296 | -45.4272
-7.5 | -0.2333 | 0.00609 | -0.1299 | -38.3087
-7 | -0.1788 | 0.00588 | -0.1304 | -30.4082
-6.5 | -0.1236 | 0.0057 | -0.131 | -21.6842
-6 | -0.0689 | 0.0055 | -0.1314 | -12.5273
-5.5 | -0.0139 | 0.00531 | -0.132 | -2.6177
-5 | 0.0412 | 0.00513 | -0.1325 | 8.0312
-4.5 | 0.0971 | 0.005 | -0.1333 | 19.42
-4 | 0.153 | 0.00488 | -0.1339 | 31.3525
-3.5 | 0.2095 | 0.00478 | -0.1348 | 43.8285
-3 | 0.2669 | 0.00464 | -0.1358 | 57.5216
-2.5 | 0.3245 | 0.00451 | -0.1368 | 71.9512
-2 | 0.381 | 0.00439 | -0.1376 | 86.7882
-1.5 | 0.4345 | 0.00423 | -0.1379 | 102.7187
-1 | 0.4901 | 0.00403 | -0.1385 | 121.6129
-0.5 | 0.5432 | 0.0039 | -0.1387 | 139.2821
0 | 0.5953 | 0.00373 | -0.1386 | 159.5979
0.5 | 0.6363 | 0.00377 | -0.1362 | 168.7798
1 | 0.6316 | 0.00398 | -0.1235 | 158.6935
1.5 | 0.6106 | 0.00487 | -0.1077 | 125.3799
2 | 0.6113 | 0.00544 | -0.097 | 112.3713
2.5 | 0.6204 | 0.00603 | -0.0882 | 102.8856
3 | 0.6352 | 0.00694 | -0.0807 | 91.5274
3.5 | 0.641 | 0.00815 | -0.0717 | 78.6503
4 | 0.6581 | 0.00925 | -0.0651 | 71.1459
4.5 | 0.6914 | 0.00996 | -0.0617 | 69.4177
5 | 0.7292 | 0.01057 | -0.0592 | 68.9877
5.5 | 0.7635 | 0.01132 | -0.0561 | 67.447
6 | 0.8014 | 0.01195 | -0.0538 | 67.0628
6.5 | 0.8403 | 0.01259 | -0.0516 | 66.7434
7 | 0.8735 | 0.01344 | -0.0486 | 64.9926
7.5 | 0.9115 | 0.01414 | -0.0464 | 64.4625
8 | 0.9515 | 0.0148 | -0.0447 | 64.2905
8.5 | 0.9924 | 0.01543 | -0.0432 | 64.3163
9 | 1.0303 | 0.01621 | -0.0413 | 63.5595
9.5 | 1.0713 | 0.01687 | -0.0399 | 63.5033
10 | 1.1128 | 0.01751 | -0.0387 | 63.5523
10.5 | 1.154 | 0.01819 | -0.0375 | 63.4415
11 | 1.1895 | 0.01913 | -0.0354 | 62.1798
11.5 | 1.2294 | 0.01989 | -0.0342 | 61.81
12 | 1.2672 | 0.02076 | -0.0326 | 61.0405
12.5 | 1.2996 | 0.02191 | -0.0304 | 59.3154
13 | 1.3347 | 0.02294 | -0.0286 | 58.1822
13.5 | 1.3703 | 0.02398 | -0.027 | 57.1435
14 | 1.401 | 0.02529 | -0.0248 | 55.3974
14.5 | 1.4354 | 0.02641 | -0.0233 | 54.3506
15 | 1.4682 | 0.02765 | -0.0216 | 53.0995
15.5 | 1.4955 | 0.02925 | -0.0193 | 51.1282
16 | 1.5285 | 0.03053 | -0.0179 | 50.0655
16.5 | 1.5559 | 0.03217 | -0.0159 | 48.3649
17 | 1.5824 | 0.03394 | -0.014 | 46.6235
17.5 | 1.6065 | 0.03593 | -0.0119 | 44.7119
18.5 | 1.6551 | 0.03996 | -0.0084 | 41.4189
19.5 | 1.7069 | 0.04454 | -0.0069 | 38.3229
20 | 1.7696 | 0.04846 | -0.0157 | 36.5167

## 123. Re 14M Mach 0.10 (1)
BIGFOIL.COM POLAR EXPORT
NACA67-617 a=0.8
NACA67-617 a=0.8 |  |  |  | Cl Max: | 1.7 | at alpha= | 12 | deg
JavaFoil+Calcfoil stall+Eppler ext transition |  |  |  | L/D Max: | 122.921 | at alpha= | 3.5 | deg
Re: | 14000000 |  |  | Cd Min: | 0.00541 | at alpha= | -3.5 | deg
Mach: | 0.1 |  |  | Cl=0 at alpha= | -4.9274 | deg
|  |  |  | @ Cl=0.1, Cd= | 0.0054863
|  |  |  | @ Cl=0.4, Cd= | 0.0057849
|  |  |  | @ Cl=0.6, Cd= | 0.006346
alpha (deg) | Cl | Cd | Cm | Cl/Cd
-17.5 | -0.672 | 0.1236 | -0.045 | -5.436
-17 | -0.681 | 0.11642 | -0.046 | -5.853
-16.5 | -0.689 | 0.11008 | -0.048 | -6.255
-16 | -0.694 | 0.10334 | -0.05 | -6.714
-15.5 | -0.696 | 0.09697 | -0.051 | -7.177
-15 | -0.696 | 0.08922 | -0.054 | -7.804
-14.5 | -0.693 | 0.08237 | -0.056 | -8.416
-14 | -0.688 | 0.0747 | -0.06 | -9.211
-13.5 | -0.683 | 0.06437 | -0.065 | -10.612
-13 | -0.676 | 0.05358 | -0.07 | -12.626
-12.5 | -0.739 | 0.01409 | -0.089 | -52.449
-12 | -0.719 | 0.01196 | -0.092 | -60.163
-11.5 | -0.698 | 0.00925 | -0.095 | -75.399
-11 | -0.66 | 0.00877 | -0.096 | -75.274
-10.5 | -0.617 | 0.00841 | -0.098 | -73.382
-10 | -0.571 | 0.00802 | -0.1 | -71.204
-9.5 | -0.523 | 0.00771 | -0.101 | -67.794
-9 | -0.472 | 0.00741 | -0.103 | -63.752
-8.5 | -0.419 | 0.0071 | -0.104 | -59.037
-8 | -0.365 | 0.00608 | -0.106 | -60.048
-7.5 | -0.309 | 0.00586 | -0.108 | -52.622
-7 | -0.251 | 0.00643 | -0.109 | -39.076
-6.5 | -0.192 | 0.00618 | -0.111 | -31.081
-6 | -0.132 | 0.00572 | -0.112 | -23.062
-5.5 | -0.071 | 0.00555 | -0.113 | -12.774
-5 | -0.009 | 0.00568 | -0.115 | -1.629
-4.5 | 0.053 | 0.0056 | -0.116 | 9.441
-4 | 0.115 | 0.00545 | -0.118 | 21.15
-3.5 | 0.178 | 0.00541 | -0.119 | 32.91
-3 | 0.241 | 0.00567 | -0.12 | 42.525
-2.5 | 0.305 | 0.0057 | -0.122 | 53.509
-2 | 0.368 | 0.00579 | -0.123 | 63.561
-1.5 | 0.431 | 0.00578 | -0.124 | 74.513
-1 | 0.494 | 0.006 | -0.125 | 82.224
-0.5 | 0.556 | 0.00605 | -0.127 | 91.966
0 | 0.611 | 0.00642 | -0.128 | 95.122
0.5 | 0.673 | 0.00661 | -0.13 | 101.796
1 | 0.734 | 0.00661 | -0.131 | 111.141
1.5 | 0.795 | 0.00687 | -0.132 | 115.754
2 | 0.857 | 0.00711 | -0.134 | 120.463
2.5 | 0.918 | 0.00752 | -0.135 | 122.061
3 | 0.973 | 0.00793 | -0.136 | 122.761
3.5 | 1.032 | 0.0084 | -0.138 | 122.921
4 | 1.09 | 0.00901 | -0.139 | 120.97
4.5 | 1.148 | 0.00948 | -0.14 | 121.132
5 | 1.205 | 0.01028 | -0.141 | 117.162
5.5 | 1.261 | 0.01087 | -0.143 | 115.981
6 | 1.314 | 0.0113 | -0.144 | 116.287
6.5 | 1.366 | 0.01173 | -0.145 | 116.423
7 | 1.415 | 0.01219 | -0.146 | 116.13
7.5 | 1.462 | 0.01261 | -0.148 | 115.966
8 | 1.506 | 0.01305 | -0.149 | 115.447
8.5 | 1.548 | 0.01384 | -0.15 | 111.829
9 | 1.585 | 0.01441 | -0.151 | 110.028
9.5 | 1.617 | 0.01497 | -0.152 | 108.002
10 | 1.643 | 0.0156 | -0.154 | 105.333
10.5 | 1.665 | 0.0163 | -0.155 | 102.153
11 | 1.682 | 0.01701 | -0.156 | 98.86
11.5 | 1.693 | 0.01771 | -0.157 | 95.627
12 | 1.7 | 0.01842 | -0.158 | 92.273
12.5 | 1.7 | 0.0192 | -0.159 | 88.582
13 | 1.696 | 0.02009 | -0.16 | 84.4
13.5 | 1.686 | 0.02108 | -0.161 | 79.984
14 | 1.671 | 0.022 | -0.162 | 75.958
14.5 | 1.652 | 0.02303 | -0.163 | 71.719
15 | 1.627 | 0.02423 | -0.164 | 67.16
15.5 | 1.599 | 0.02538 | -0.165 | 62.999
16 | 1.567 | 0.02661 | -0.165 | 58.891
16.5 | 1.531 | 0.02837 | -0.166 | 53.957
17 | 1.493 | 0.03007 | -0.167 | 49.636

## 124. Re 14M Mach 0.10 (2)
BIGFOIL.COM POLAR EXPORT
NACA67-617 a=0.8
NACA67-617 a=0.8 |  |  |  | Cl Max: | 1.765 | at alpha= | 20 | deg
XFOIL ncrit=9 |  |  |  | L/D Max: | 160.643 | at alpha= | 0 | deg
Re: | 14000000 |  |  | Cd Min: | 0.04994 | at alpha= | 20 | deg
Mach: | 0.1 |  |  | Cl=0 at alpha= | -5.3807 | deg
|  |  |  | @ Cl=0.1, Cd= | 0.0050064
|  |  |  | @ Cl=0.4, Cd= | 0.0043516
|  |  |  | @ Cl=0.6, Cd= | 0.0037866
alpha (deg) | Cl | Cd | Cm | Cl/Cd
-20 | -1.1235 | 0.0261 | -0.1802 | -43.046
-19.5 | -1.1194 | 0.02349 | -0.1775 | -47.6543
-19 | -1.1056 | 0.02156 | -0.1748 | -51.2801
-18.5 | -1.091 | 0.01979 | -0.1717 | -55.1289
-18 | -1.0749 | 0.0182 | -0.1684 | -59.0604
-17.5 | -1.0531 | 0.01692 | -0.1652 | -62.24
-17 | -1.0269 | 0.01585 | -0.1624 | -64.7886
-16.5 | -1.006 | 0.01452 | -0.1587 | -69.2837
-16 | -0.9743 | 0.01371 | -0.1561 | -71.0649
-15.5 | -0.9421 | 0.01292 | -0.1534 | -72.918
-15 | -0.9077 | 0.01225 | -0.1509 | -74.098
-14.5 | -0.8751 | 0.01148 | -0.1479 | -76.2282
-14 | -0.8552 | 0.01004 | -0.1429 | -85.1793
-13.5 | -0.8138 | 0.00961 | -0.141 | -84.6826
-13 | -0.7729 | 0.00916 | -0.139 | -84.3777
-12.5 | -0.7307 | 0.0088 | -0.1371 | -83.0341
-12 | -0.6909 | 0.0084 | -0.1346 | -82.25
-11.5 | -0.6494 | 0.00813 | -0.1324 | -79.877
-11 | -0.6009 | 0.00785 | -0.1316 | -76.5478
-10.5 | -0.5508 | 0.00759 | -0.1311 | -72.5692
-10 | -0.4997 | 0.00734 | -0.1308 | -68.079
-9.5 | -0.4473 | 0.0071 | -0.1307 | -63
-9 | -0.3944 | 0.00685 | -0.1307 | -57.5766
-8.5 | -0.3415 | 0.00659 | -0.1308 | -51.8209
-8 | -0.2879 | 0.00635 | -0.1309 | -45.3386
-7.5 | -0.2338 | 0.00611 | -0.1312 | -38.2651
-7 | -0.1791 | 0.0059 | -0.1315 | -30.3559
-6.5 | -0.1237 | 0.00572 | -0.1321 | -21.6259
-6 | -0.0686 | 0.00552 | -0.1325 | -12.4275
-5.5 | -0.0132 | 0.00533 | -0.133 | -2.4765
-5 | 0.0421 | 0.00514 | -0.1335 | 8.1907
-4.5 | 0.0983 | 0.00501 | -0.1342 | 19.6208
-4 | 0.1544 | 0.00489 | -0.1349 | 31.5746
-3.5 | 0.2113 | 0.00479 | -0.1357 | 44.1127
-3 | 0.2689 | 0.00465 | -0.1367 | 57.828
-2.5 | 0.3268 | 0.00451 | -0.1377 | 72.4612
-2 | 0.3837 | 0.0044 | -0.1385 | 87.2045
-1.5 | 0.4376 | 0.00424 | -0.1388 | 103.2075
-1 | 0.4933 | 0.00404 | -0.1394 | 122.104
-0.5 | 0.5467 | 0.00391 | -0.1395 | 139.821
0 | 0.5992 | 0.00373 | -0.1395 | 160.6434
1.5 | 0.6149 | 0.00484 | -0.1084 | 127.0455
2 | 0.6133 | 0.00545 | -0.0972 | 112.5321
3 | 0.6375 | 0.00696 | -0.0809 | 91.5948
3.5 | 0.6433 | 0.00819 | -0.0718 | 78.547
4 | 0.6579 | 0.00935 | -0.0647 | 70.3636
4.5 | 0.6921 | 0.01005 | -0.0614 | 68.8657
5 | 0.7269 | 0.01078 | -0.0583 | 67.4304
5.5 | 0.7637 | 0.01146 | -0.0556 | 66.6405
6 | 0.8021 | 0.01209 | -0.0533 | 66.3441
6.5 | 0.8401 | 0.01277 | -0.0509 | 65.787
7 | 0.874 | 0.01362 | -0.048 | 64.1703
7.5 | 0.9125 | 0.01432 | -0.0458 | 63.7221
8 | 0.9528 | 0.01498 | -0.0441 | 63.6048
8.5 | 0.9912 | 0.01574 | -0.0421 | 62.9733
9 | 1.0315 | 0.01644 | -0.0405 | 62.7433
9.5 | 1.0732 | 0.0171 | -0.0391 | 62.7602
10 | 1.1152 | 0.01775 | -0.0379 | 62.8282
10.5 | 1.1536 | 0.01858 | -0.0361 | 62.0883
11 | 1.1919 | 0.01943 | -0.0344 | 61.3433
11.5 | 1.2322 | 0.0202 | -0.0331 | 61
12 | 1.2688 | 0.02116 | -0.0313 | 59.9622
12.5 | 1.3016 | 0.02233 | -0.029 | 58.2893
13 | 1.3384 | 0.02332 | -0.0274 | 57.3928
13.5 | 1.3719 | 0.02451 | -0.0254 | 55.9731
14 | 1.4039 | 0.0258 | -0.0233 | 54.4147
14.5 | 1.439 | 0.02693 | -0.0217 | 53.4348
15 | 1.4686 | 0.02842 | -0.0195 | 51.6749
15.5 | 1.4993 | 0.02987 | -0.0176 | 50.1942
16 | 1.5313 | 0.03127 | -0.0159 | 48.9703
16.5 | 1.5592 | 0.03297 | -0.0139 | 47.2915
17 | 1.5841 | 0.03492 | -0.0117 | 45.3637
17.5 | 1.6097 | 0.03689 | -0.0097 | 43.6351
18.5 | 1.6593 | 0.04103 | -0.0062 | 40.4411
19 | 1.6799 | 0.04353 | -0.0043 | 38.5918
19.5 | 1.6988 | 0.04607 | -0.0025 | 36.8743
20 | 1.765 | 0.04994 | -0.0116 | 35.3424

## 125. Re 14M Mach 0.25 (1)
BIGFOIL.COM POLAR EXPORT
NACA67-617 a=0.8
NACA67-617 a=0.8 |  |  |  | Cl Max: | 1.66 | at alpha= | 11 | deg
JavaFoil+Calcfoil stall+Eppler ext transition |  |  |  | L/D Max: | 121.849 | at alpha= | 3 | deg
Re: | 14000000 |  |  | Cd Min: | 0.00537 | at alpha= | -7 | deg
Mach: | 0.25 |  |  | Cl=0 at alpha= | -4.9286 | deg
|  |  |  | @ Cl=0.1, Cd= | 0.0056369
|  |  |  | @ Cl=0.4, Cd= | 0.0058432
|  |  |  | @ Cl=0.6, Cd= | 0.0063489
alpha (deg) | Cl | Cd | Cm | Cl/Cd
-16 | -0.521 | 0.11615 | -0.045 | -4.486
-15.5 | -0.549 | 0.10834 | -0.047 | -5.071
-15 | -0.572 | 0.10232 | -0.048 | -5.59
-14.5 | -0.589 | 0.09606 | -0.05 | -6.134
-14 | -0.601 | 0.08941 | -0.052 | -6.723
-13.5 | -0.608 | 0.08212 | -0.055 | -7.398
-13 | -0.609 | 0.07489 | -0.058 | -8.127
-12.5 | -0.603 | 0.06945 | -0.061 | -8.676
-12 | -0.592 | 0.06322 | -0.064 | -9.362
-11.5 | -0.582 | 0.05242 | -0.071 | -11.101
-11 | -0.642 | 0.0115 | -0.097 | -55.85
-10.5 | -0.608 | 0.01014 | -0.1 | -60.022
-10 | -0.571 | 0.00843 | -0.102 | -67.801
-9.5 | -0.526 | 0.00807 | -0.104 | -65.149
-9 | -0.477 | 0.00771 | -0.106 | -61.85
-8.5 | -0.425 | 0.00743 | -0.107 | -57.191
-8 | -0.371 | 0.00688 | -0.109 | -53.855
-7.5 | -0.314 | 0.00663 | -0.11 | -47.416
-7 | -0.256 | 0.00537 | -0.112 | -47.668
-6.5 | -0.196 | 0.00554 | -0.113 | -35.415
-6 | -0.135 | 0.0063 | -0.115 | -21.456
-5.5 | -0.073 | 0.00606 | -0.116 | -11.99
-5 | -0.009 | 0.00584 | -0.118 | -1.625
-4.5 | 0.054 | 0.00568 | -0.119 | 9.552
-4 | 0.118 | 0.00562 | -0.121 | 21.084
-3.5 | 0.183 | 0.00548 | -0.122 | 33.364
-3 | 0.248 | 0.00571 | -0.123 | 43.386
-2.5 | 0.314 | 0.00583 | -0.125 | 53.816
-2 | 0.378 | 0.00585 | -0.126 | 64.644
-1.5 | 0.443 | 0.00583 | -0.128 | 75.992
-1 | 0.507 | 0.00609 | -0.129 | 83.337
-0.5 | 0.572 | 0.00613 | -0.13 | 93.196
0 | 0.627 | 0.00656 | -0.132 | 95.675
0.5 | 0.691 | 0.00676 | -0.133 | 102.148
1 | 0.754 | 0.00679 | -0.134 | 111.076
1.5 | 0.817 | 0.00705 | -0.136 | 115.863
2 | 0.88 | 0.00734 | -0.137 | 119.793
2.5 | 0.942 | 0.00778 | -0.138 | 121.199
3 | 0.999 | 0.0082 | -0.14 | 121.849
3.5 | 1.059 | 0.00875 | -0.141 | 121.087
4 | 1.119 | 0.00939 | -0.143 | 119.095
4.5 | 1.178 | 0.00987 | -0.144 | 119.327
5 | 1.235 | 0.01076 | -0.145 | 114.785
5.5 | 1.292 | 0.01141 | -0.146 | 113.256
6 | 1.347 | 0.01184 | -0.148 | 113.706
6.5 | 1.398 | 0.01229 | -0.149 | 113.774
7 | 1.446 | 0.01277 | -0.15 | 113.265
7.5 | 1.492 | 0.01325 | -0.152 | 112.629
8 | 1.534 | 0.01378 | -0.153 | 111.356
8.5 | 1.572 | 0.01468 | -0.154 | 107.129
9 | 1.605 | 0.01533 | -0.155 | 104.741
9.5 | 1.63 | 0.01597 | -0.156 | 102.08
10 | 1.647 | 0.01675 | -0.158 | 98.334
10.5 | 1.658 | 0.01752 | -0.159 | 94.633
11 | 1.66 | 0.01835 | -0.16 | 90.467
11.5 | 1.654 | 0.01915 | -0.161 | 86.382
12 | 1.64 | 0.02015 | -0.162 | 81.386
12.5 | 1.617 | 0.0211 | -0.163 | 76.603
13 | 1.584 | 0.02223 | -0.164 | 71.263
13.5 | 1.542 | 0.02361 | -0.165 | 65.317
14 | 1.492 | 0.02508 | -0.166 | 59.502
14.5 | 1.434 | 0.02669 | -0.167 | 53.712
15 | 1.368 | 0.02817 | -0.168 | 48.542
15.5 | 1.294 | 0.02998 | -0.168 | 43.152
16 | 1.212 | 0.03293 | -0.169 | 36.81

## 126. Re 14M Mach 0.25 (2)
BIGFOIL.COM POLAR EXPORT
NACA67-617 a=0.8
NACA67-617 a=0.8 |  |  |  | Cl Max: | 1.7076 | at alpha= | 20 | deg
XFOIL ncrit=9 |  |  |  | L/D Max: | 180.459 | at alpha= | 1 | deg
Re: | 14000000 |  |  | Cd Min: | 0.06024 | at alpha= | 20 | deg
Mach: | 0.25 |  |  | Cl=0 at alpha= | -5.4156 | deg
|  |  |  | @ Cl=0.1, Cd= | 0.0050928
|  |  |  | @ Cl=0.4, Cd= | 0.0044265
|  |  |  | @ Cl=0.6, Cd= | 0.0038059
alpha (deg) | Cl | Cd | Cm | Cl/Cd
-20 | -0.8752 | 0.05581 | -0.1926 | -15.6818
-19.5 | -0.947 | 0.04187 | -0.201 | -22.6176
-19 | -0.9779 | 0.03436 | -0.2028 | -28.4604
-18.5 | -0.9942 | 0.02926 | -0.2016 | -33.9781
-18 | -1.0099 | 0.02509 | -0.1981 | -40.2511
-17.5 | -1.0071 | 0.02238 | -0.194 | -45
-17 | -0.9966 | 0.02019 | -0.1898 | -49.3611
-16.5 | -0.9851 | 0.01815 | -0.185 | -54.2755
-16 | -0.9619 | 0.01668 | -0.1809 | -57.6679
-15.5 | -0.9386 | 0.0153 | -0.1763 | -61.3464
-15 | -0.9094 | 0.01419 | -0.1723 | -64.0874
-14.5 | -0.8773 | 0.01321 | -0.1683 | -66.4118
-14 | -0.8435 | 0.01223 | -0.1645 | -68.9697
-13.5 | -0.8043 | 0.01151 | -0.1613 | -69.8784
-13 | -0.7838 | 0.00992 | -0.1554 | -79.0121
-12.5 | -0.7392 | 0.00944 | -0.1528 | -78.3051
-12 | -0.694 | 0.00901 | -0.1502 | -77.0255
-11.5 | -0.6506 | 0.00853 | -0.1474 | -76.272
-11 | -0.6062 | 0.00816 | -0.1446 | -74.2892
-10.5 | -0.562 | 0.00789 | -0.1418 | -71.2294
-10 | -0.5101 | 0.00759 | -0.1406 | -67.2069
-9.5 | -0.4563 | 0.00732 | -0.1398 | -62.3361
-9 | -0.4018 | 0.00705 | -0.1392 | -56.9929
-8.5 | -0.3471 | 0.00677 | -0.1387 | -51.2703
-8 | -0.292 | 0.0065 | -0.1383 | -44.9231
-7.5 | -0.2363 | 0.00625 | -0.1382 | -37.808
-7 | -0.1801 | 0.00602 | -0.1382 | -29.9169
-6.5 | -0.1235 | 0.00581 | -0.1383 | -21.2565
-6 | -0.0662 | 0.00563 | -0.1386 | -11.7584
-5.5 | -0.0096 | 0.00542 | -0.1388 | -1.7712
-5 | 0.0473 | 0.00524 | -0.1391 | 9.0267
-4.5 | 0.1046 | 0.00508 | -0.1395 | 20.5906
-4 | 0.1621 | 0.00495 | -0.14 | 32.7475
-3.5 | 0.2211 | 0.00483 | -0.1408 | 45.7764
-3 | 0.2803 | 0.00469 | -0.1417 | 59.7655
-2.5 | 0.3399 | 0.00456 | -0.1427 | 74.5395
-2 | 0.3987 | 0.00443 | -0.1436 | 90
-1.5 | 0.4539 | 0.00428 | -0.1437 | 106.0514
-1 | 0.5108 | 0.00409 | -0.1442 | 124.89
-0.5 | 0.5661 | 0.00392 | -0.1444 | 144.4133
0 | 0.6196 | 0.00374 | -0.1442 | 165.6684
1 | 0.6677 | 0.0037 | -0.1308 | 180.4595
1.5 | 0.6389 | 0.0047 | -0.1128 | 135.9362
2 | 0.6255 | 0.00552 | -0.0988 | 113.3152
2.5 | 0.6218 | 0.00644 | -0.087 | 96.5528
3 | 0.6414 | 0.00734 | -0.0802 | 87.3842
3.5 | 0.6496 | 0.00857 | -0.0713 | 75.7993
4 | 0.6599 | 0.0099 | -0.0631 | 66.6566
4.5 | 0.6909 | 0.01077 | -0.0589 | 64.1504
5 | 0.7304 | 0.01142 | -0.0564 | 63.958
5.5 | 0.7639 | 0.01228 | -0.0528 | 62.2068
6 | 0.8015 | 0.01304 | -0.05 | 61.4647
6.5 | 0.8411 | 0.01376 | -0.0476 | 61.1265
7 | 0.8786 | 0.01457 | -0.0449 | 60.302
7.5 | 0.9146 | 0.01547 | -0.042 | 59.1209
8 | 0.9556 | 0.01623 | -0.0399 | 58.8786
8.5 | 0.9978 | 0.01695 | -0.0381 | 58.8673
9 | 1.0378 | 0.01779 | -0.036 | 58.3361
9.5 | 1.0796 | 0.01858 | -0.0342 | 58.1055
10 | 1.1233 | 0.01933 | -0.0327 | 58.1117
10.5 | 1.1649 | 0.02018 | -0.031 | 57.7255
11 | 1.2031 | 0.0212 | -0.0287 | 56.75
11.5 | 1.2429 | 0.02217 | -0.0268 | 56.0622
12 | 1.281 | 0.02327 | -0.0246 | 55.0494
12.5 | 1.3142 | 0.02466 | -0.0218 | 53.2928
13 | 1.352 | 0.02582 | -0.0198 | 52.3625
13.5 | 1.3862 | 0.02723 | -0.0173 | 50.9071
14 | 1.4191 | 0.02877 | -0.0148 | 49.3257
14.5 | 1.4546 | 0.03019 | -0.0127 | 48.1815
15 | 1.4862 | 0.0319 | -0.0102 | 46.5893
15.5 | 1.5148 | 0.03382 | -0.0075 | 44.7901
16 | 1.5448 | 0.03576 | -0.0051 | 43.1991
16.5 | 1.5713 | 0.03799 | -0.0025 | 41.3609
17 | 1.5999 | 0.04015 | -0.0003 | 39.8481
17.5 | 1.6241 | 0.04272 | 0.0021 | 38.0173
18 | 1.6461 | 0.04559 | 0.0044 | 36.1066
19 | 1.6844 | 0.05203 | 0.0087 | 32.3736
19.5 | 1.6958 | 0.05613 | 0.0107 | 30.212
20 | 1.7076 | 0.06024 | 0.0124 | 28.3466

## 127. Re 14M Mach 0.50 (1)
BIGFOIL.COM POLAR EXPORT
NACA67-617 a=0.8
NACA67-617 a=0.8 |  |  |  | Cl Max: | 1.574 | at alpha= | 7.5 | deg
JavaFoil+Calcfoil stall+Eppler ext transition |  |  |  | L/D Max: | 116.266 | at alpha= | 2 | deg
Re: | 14000000 |  |  | Cd Min: | 0.00503 | at alpha= | -3.5 | deg
Mach: | 0.5 |  |  | Cl=0 at alpha= | -4.9286 | deg
|  |  |  | @ Cl=0.1, Cd= | 0.0058699
|  |  |  | @ Cl=0.4, Cd= | 0.0056911
|  |  |  | @ Cl=0.6, Cd= | 0.0064171
alpha (deg) | Cl | Cd | Cm | Cl/Cd
-20 | -0.856 | 0.16769 | -0.049 | -5.106
-19.5 | -0.827 | 0.16252 | -0.049 | -5.091
-19 | -0.8 | 0.15545 | -0.05 | -5.144
-18.5 | -0.774 | 0.13778 | -0.053 | -5.619
-18 | -0.745 | 0.13317 | -0.053 | -5.595
-17.5 | -0.716 | 0.12884 | -0.052 | -5.556
-17 | -0.687 | 0.12244 | -0.053 | -5.613
-16.5 | -0.662 | 0.10724 | -0.056 | -6.173
-16 | -0.636 | 0.09963 | -0.059 | -6.379
-15.5 | -0.602 | 0.11112 | -0.054 | -5.419
-15 | -0.574 | 0.1023 | -0.056 | -5.613
-14.5 | -0.546 | 0.0955 | -0.057 | -5.72
-14 | -0.519 | 0.08787 | -0.059 | -5.908
-13.5 | -0.493 | 0.07946 | -0.064 | -6.21
-13 | -0.469 | 0.07008 | -0.07 | -6.691
-12.5 | -0.453 | 0.05256 | -0.081 | -8.619
-12 | -0.402 | 0.08123 | -0.056 | -4.952
-11.5 | -0.375 | 0.07345 | -0.059 | -5.1
-11 | -0.347 | 0.06734 | -0.061 | -5.151
-10.5 | -0.322 | 0.05732 | -0.071 | -5.619
-10 | -0.289 | 0.06485 | -0.059 | -4.454
-9.5 | -0.26 | 0.06397 | -0.059 | -4.069
-9 | -0.232 | 0.05678 | -0.063 | -4.093
-8.5 | -0.378 | 0.00972 | -0.117 | -38.852
-8 | -0.364 | 0.00852 | -0.12 | -42.715
-7.5 | -0.323 | 0.00795 | -0.122 | -40.656
-7 | -0.27 | 0.00751 | -0.123 | -35.991
-6.5 | -0.211 | 0.00709 | -0.125 | -29.706
-6 | -0.147 | 0.00671 | -0.127 | -21.861
-5.5 | -0.08 | 0.00642 | -0.129 | -12.387
-5 | -0.01 | 0.00612 | -0.131 | -1.709
-4.5 | 0.06 | 0.00596 | -0.132 | 10.072
-4 | 0.131 | 0.0058 | -0.134 | 22.656
-3.5 | 0.203 | 0.00503 | -0.136 | 40.436
-3 | 0.276 | 0.00526 | -0.137 | 52.412
-2.5 | 0.35 | 0.00558 | -0.139 | 62.683
-2 | 0.422 | 0.00574 | -0.14 | 73.568
-1.5 | 0.495 | 0.00588 | -0.142 | 84.17
-1 | 0.567 | 0.00622 | -0.144 | 91.127
-0.5 | 0.639 | 0.00665 | -0.145 | 96.139
0 | 0.699 | 0.00697 | -0.147 | 100.278
0.5 | 0.77 | 0.00754 | -0.148 | 102.09
1 | 0.84 | 0.00736 | -0.15 | 114.102
1.5 | 0.91 | 0.00795 | -0.151 | 114.547
2 | 0.98 | 0.00843 | -0.153 | 116.266
2.5 | 1.05 | 0.00905 | -0.154 | 116.044
3 | 1.111 | 0.00962 | -0.156 | 115.505
3.5 | 1.177 | 0.01044 | -0.157 | 112.72
4 | 1.242 | 0.01126 | -0.159 | 110.248
4.5 | 1.305 | 0.01238 | -0.16 | 105.384
5 | 1.366 | 0.01328 | -0.162 | 102.85
5.5 | 1.425 | 0.01392 | -0.163 | 102.317
6 | 1.477 | 0.01456 | -0.165 | 101.444
6.5 | 1.521 | 0.01529 | -0.166 | 99.459
7 | 1.555 | 0.01605 | -0.167 | 96.884
7.5 | 1.574 | 0.0174 | -0.169 | 90.448
8 | 1.57 | 0.01851 | -0.17 | 84.838
8.5 | 1.525 | 0.01996 | -0.171 | 76.393
9 | 1.351 | 0.02175 | -0.173 | 62.136
9.5 | 0.977 | 0.02349 | -0.174 | 41.59
10 | 0.835 | 0.07394 | -0.09 | 11.299
10.5 | 1.039 | 0.02655 | -0.176 | 39.138
11 | 1.074 | 0.02541 | -0.178 | 42.271
11.5 | 1.105 | 0.02795 | -0.179 | 39.522
12 | 1.133 | 0.03114 | -0.179 | 36.375
12.5 | 1.168 | 0.02933 | -0.181 | 39.836

## 128. Re 14M Mach 0.50 (2)
BIGFOIL.COM POLAR EXPORT
NACA67-617 a=0.8
NACA67-617 a=0.8 |  |  |  | Cl Max: | 1.4529 | at alpha= | 14 | deg
XFOIL ncrit=9 |  |  |  | L/D Max: | 202.27 | at alpha= | 1 | deg
Re: | 14000000 |  |  | Cd Min: | 0.16134 | at alpha= | 19 | deg
Mach: | 0.5 |  |  | Cl=0 at alpha= | -5.5995 | deg
|  |  |  | @ Cl=0.1, Cd= | 0.0055794
|  |  |  | @ Cl=0.4, Cd= | 0.004795
|  |  |  | @ Cl=0.6, Cd= | 0.0043011
alpha (deg) | Cl | Cd | Cm | Cl/Cd
-15 | -0.1918 | 0.08144 | -0.2163 | -2.3551
-14.5 | -0.2049 | 0.07296 | -0.2215 | -2.8084
-14 | -0.2213 | 0.06436 | -0.2266 | -3.4385
-13.5 | -0.2513 | 0.05414 | -0.2327 | -4.6417
-13 | -0.248 | 0.04582 | -0.2377 | -5.4125
-12.5 | -0.2853 | 0.03565 | -0.2441 | -8.0028
-12 | -0.2992 | 0.03041 | -0.2431 | -9.8389
-11.5 | -0.3523 | 0.02444 | -0.2373 | -14.4149
-11 | -0.3956 | 0.01986 | -0.228 | -19.9194
-10.5 | -0.434 | 0.01566 | -0.2165 | -27.7139
-10 | -0.4541 | 0.01195 | -0.2047 | -38
-9.5 | -0.4279 | 0.00992 | -0.1967 | -43.1351
-9 | -0.3833 | 0.00869 | -0.1905 | -44.1082
-8.5 | -0.3314 | 0.00789 | -0.1854 | -42.0025
-8 | -0.2775 | 0.00731 | -0.1809 | -37.9617
-7.5 | -0.2237 | 0.00689 | -0.1766 | -32.4673
-7 | -0.1717 | 0.00661 | -0.1722 | -25.9758
-6.5 | -0.1113 | 0.00632 | -0.1698 | -17.6108
-6 | -0.0499 | 0.00608 | -0.1679 | -8.2072
-5.5 | 0.0124 | 0.00587 | -0.1665 | 2.1124
-5 | 0.0756 | 0.00566 | -0.1655 | 13.3569
-4.5 | 0.1392 | 0.00545 | -0.1649 | 25.5413
-4 | 0.2022 | 0.00523 | -0.1644 | 38.6616
-3.5 | 0.2668 | 0.00506 | -0.1643 | 52.7273
-3 | 0.3323 | 0.00493 | -0.1646 | 67.4037
-2.5 | 0.3973 | 0.0048 | -0.1649 | 82.7708
-2 | 0.4623 | 0.00468 | -0.1653 | 98.7821
-1.5 | 0.5244 | 0.00454 | -0.1651 | 115.5066
-1 | 0.5789 | 0.00438 | -0.1634 | 132.1689
-0.5 | 0.6404 | 0.00415 | -0.1632 | 154.3133
0 | 0.6924 | 0.00393 | -0.1609 | 176.1832
0.5 | 0.7187 | 0.00378 | -0.1529 | 190.1323
1 | 0.7484 | 0.0037 | -0.146 | 202.2703
1.5 | 0.7662 | 0.00395 | -0.1365 | 193.9747
2 | 0.7101 | 0.00536 | -0.1119 | 132.4813
2.5 | 0.6836 | 0.00713 | -0.0941 | 95.8766
3 | 0.6701 | 0.00896 | -0.0796 | 74.7879
3.5 | 0.6691 | 0.01068 | -0.0679 | 62.6498
4 | 0.6764 | 0.01238 | -0.0581 | 54.6365
4.5 | 0.7118 | 0.0134 | -0.0534 | 53.1194
5 | 0.7408 | 0.01469 | -0.0477 | 50.4289
5.5 | 0.774 | 0.01588 | -0.0428 | 48.7406
6 | 0.8113 | 0.01707 | -0.0387 | 47.5278
6.5 | 0.8518 | 0.01819 | -0.035 | 46.8279
7 | 0.8933 | 0.0193 | -0.0315 | 46.285
7.5 | 0.9299 | 0.02071 | -0.0273 | 44.901
8 | 0.9758 | 0.02182 | -0.0243 | 44.7204
8.5 | 1.0225 | 0.02293 | -0.0214 | 44.5922
9 | 1.0691 | 0.02416 | -0.0185 | 44.2508
9.5 | 1.1173 | 0.02536 | -0.0156 | 44.0576
10 | 1.1652 | 0.02666 | -0.0126 | 43.7059
10.5 | 1.2108 | 0.02813 | -0.0092 | 43.043
11 | 1.2569 | 0.02967 | -0.0057 | 42.3627
11.5 | 1.2963 | 0.03165 | -0.0016 | 40.9573
12 | 1.3374 | 0.03369 | 0.0025 | 39.6972
12.5 | 1.3804 | 0.03573 | 0.0065 | 38.6342
13 | 1.4193 | 0.03821 | 0.0108 | 37.1447
13.5 | 1.4514 | 0.04127 | 0.0158 | 35.1684
14 | 1.4529 | 0.04655 | 0.0226 | 31.2116
14.5 | 1.4399 | 0.05316 | 0.0281 | 27.0862
15 | 1.4033 | 0.06225 | 0.0321 | 22.543
15.5 | 1.3685 | 0.07211 | 0.0335 | 18.978
16 | 1.3271 | 0.08365 | 0.032 | 15.8649
16.5 | 1.2912 | 0.09574 | 0.0282 | 13.4865
17 | 1.2547 | 0.10872 | 0.0222 | 11.5407
17.5 | 1.2223 | 0.12197 | 0.0149 | 10.0213
18 | 1.1893 | 0.13582 | 0.0063 | 8.7564
18.5 | 1.1688 | 0.1483 | -0.0017 | 7.8813
19 | 1.1456 | 0.16134 | -0.0103 | 7.1005

## 129. Re 16M Mach 0.00 (1)
BIGFOIL.COM POLAR EXPORT
NACA67-617 a=0.8
NACA67-617 a=0.8 |  |  |  | Cl Max: | 1.71 | at alpha= | 12.5 | deg
JavaFoil+Calcfoil stall+Eppler ext transition |  |  |  | L/D Max: | 123.343 | at alpha= | 4.5 | deg
Re: | 16000000 |  |  | Cd Min: | 0.00543 | at alpha= | -5.5 | deg
Mach: | 0 |  |  | Cl=0 at alpha= | -4.9274 | deg
|  |  |  | @ Cl=0.1, Cd= | 0.005634
|  |  |  | @ Cl=0.4, Cd= | 0.0061563
|  |  |  | @ Cl=0.6, Cd= | 0.0066848
alpha (deg) | Cl | Cd | Cm | Cl/Cd
-18 | -0.693 | 0.12649 | -0.045 | -5.48
-17.5 | -0.702 | 0.12014 | -0.046 | -5.84
-17 | -0.708 | 0.1131 | -0.048 | -6.264
-16.5 | -0.712 | 0.10677 | -0.049 | -6.672
-16 | -0.715 | 0.09992 | -0.051 | -7.157
-15.5 | -0.715 | 0.0935 | -0.053 | -7.643
-15 | -0.712 | 0.0866 | -0.055 | -8.22
-14.5 | -0.709 | 0.07753 | -0.059 | -9.143
-14 | -0.705 | 0.06761 | -0.063 | -10.422
-13.5 | -0.711 | 0.04892 | -0.071 | -14.535
-13 | -0.759 | 0.01711 | -0.086 | -44.387
-12.5 | -0.742 | 0.01417 | -0.089 | -52.37
-12 | -0.726 | 0.0109 | -0.092 | -66.616
-11.5 | -0.696 | 0.00987 | -0.094 | -70.512
-11 | -0.661 | 0.00848 | -0.096 | -77.983
-10.5 | -0.617 | 0.00813 | -0.098 | -75.973
-10 | -0.571 | 0.00778 | -0.099 | -73.398
-9.5 | -0.522 | 0.00745 | -0.101 | -70.069
-9 | -0.471 | 0.00716 | -0.102 | -65.831
-8.5 | -0.418 | 0.00611 | -0.104 | -68.492
-8 | -0.364 | 0.00592 | -0.106 | -61.478
-7.5 | -0.308 | 0.00672 | -0.107 | -45.859
-7 | -0.25 | 0.00647 | -0.109 | -38.712
-6.5 | -0.191 | 0.00625 | -0.11 | -30.618
-6 | -0.131 | 0.00583 | -0.111 | -22.537
-5.5 | -0.071 | 0.00543 | -0.113 | -13
-5 | -0.009 | 0.00562 | -0.114 | -1.639
-4.5 | 0.053 | 0.00549 | -0.116 | 9.579
-4 | 0.115 | 0.00568 | -0.117 | 20.213
-3.5 | 0.177 | 0.0057 | -0.118 | 31.082
-3 | 0.24 | 0.00578 | -0.12 | 41.468
-2.5 | 0.304 | 0.00595 | -0.121 | 51.027
-2 | 0.366 | 0.00607 | -0.122 | 60.314
-1.5 | 0.429 | 0.00623 | -0.124 | 68.782
-1 | 0.491 | 0.00628 | -0.125 | 78.165
-0.5 | 0.554 | 0.00654 | -0.126 | 84.677
0 | 0.608 | 0.00671 | -0.128 | 90.687
0.5 | 0.67 | 0.00675 | -0.129 | 99.126
1 | 0.731 | 0.00709 | -0.13 | 103.021
1.5 | 0.792 | 0.00724 | -0.132 | 109.284
2 | 0.853 | 0.00735 | -0.133 | 116.051
2.5 | 0.914 | 0.00763 | -0.134 | 119.744
3 | 0.969 | 0.00791 | -0.136 | 122.414
3.5 | 1.028 | 0.0084 | -0.137 | 122.396
4 | 1.086 | 0.00889 | -0.138 | 122.139
4.5 | 1.143 | 0.00927 | -0.14 | 123.343
5 | 1.2 | 0.01014 | -0.141 | 118.362
5.5 | 1.256 | 0.01062 | -0.142 | 118.234
6 | 1.309 | 0.01101 | -0.143 | 118.856
6.5 | 1.36 | 0.0114 | -0.145 | 119.289
7 | 1.41 | 0.01182 | -0.146 | 119.265
7.5 | 1.457 | 0.01219 | -0.147 | 119.498
8 | 1.501 | 0.01266 | -0.148 | 118.595
8.5 | 1.543 | 0.01338 | -0.149 | 115.325
9 | 1.582 | 0.01394 | -0.151 | 113.425
9.5 | 1.614 | 0.0145 | -0.152 | 111.278
10 | 1.642 | 0.01509 | -0.153 | 108.776
10.5 | 1.665 | 0.01572 | -0.154 | 105.946
11 | 1.684 | 0.0164 | -0.155 | 102.699
11.5 | 1.698 | 0.01707 | -0.156 | 99.437
12 | 1.707 | 0.01767 | -0.157 | 96.607
12.5 | 1.71 | 0.01856 | -0.158 | 92.141
13 | 1.709 | 0.01929 | -0.159 | 88.585
13.5 | 1.703 | 0.02008 | -0.16 | 84.83
14 | 1.692 | 0.02113 | -0.161 | 80.081
14.5 | 1.677 | 0.02207 | -0.162 | 76.006
15 | 1.658 | 0.02313 | -0.163 | 71.663
15.5 | 1.634 | 0.02429 | -0.164 | 67.286
16 | 1.608 | 0.02531 | -0.165 | 63.522
16.5 | 1.578 | 0.0267 | -0.166 | 59.08
17 | 1.545 | 0.02843 | -0.166 | 54.332
17.5 | 1.509 | 0.02989 | -0.167 | 50.481

## 130. Re 16M Mach 0.00 (2)
BIGFOIL.COM POLAR EXPORT
NACA67-617 a=0.8
NACA67-617 a=0.8 |  |  |  | Cl Max: | 1.738 | at alpha= | 20 | deg
XFOIL ncrit=9 |  |  |  | L/D Max: | 152.558 | at alpha= | 0 | deg
Re: | 16000000 |  |  | Cd Min: | 0.04616 | at alpha= | 20 | deg
Mach: | 0 |  |  | Cl=0 at alpha= | -5.3636 | deg
|  |  |  | @ Cl=0.1, Cd= | 0.0048898
|  |  |  | @ Cl=0.4, Cd= | 0.0042622
|  |  |  | @ Cl=0.6, Cd= | 0.0062251
alpha (deg) | Cl | Cd | Cm | Cl/Cd
-20 | -1.1561 | 0.02325 | -0.1734 | -49.7247
-19.5 | -1.1439 | 0.0213 | -0.1708 | -53.7042
-19 | -1.1264 | 0.01973 | -0.1682 | -57.0907
-18.5 | -1.1087 | 0.01826 | -0.1652 | -60.7174
-18 | -1.0889 | 0.01695 | -0.1621 | -64.2419
-17.5 | -1.065 | 0.01583 | -0.1593 | -67.2773
-17 | -1.0365 | 0.0149 | -0.1568 | -69.5638
-16.5 | -1.0145 | 0.01369 | -0.1532 | -74.1052
-16 | -0.982 | 0.01298 | -0.1508 | -75.6549
-15.5 | -0.9491 | 0.0123 | -0.1483 | -77.1626
-15 | -0.9141 | 0.01169 | -0.146 | -78.195
-14.5 | -0.8803 | 0.01096 | -0.1434 | -80.3193
-14 | -0.8595 | 0.00963 | -0.1386 | -89.2523
-13.5 | -0.8186 | 0.00923 | -0.1368 | -88.6891
-13 | -0.7782 | 0.00883 | -0.1348 | -88.1314
-12.5 | -0.7373 | 0.0085 | -0.1328 | -86.7412
-12 | -0.6988 | 0.00818 | -0.1302 | -85.4279
-11.5 | -0.6524 | 0.00787 | -0.1292 | -82.8971
-11 | -0.6033 | 0.00761 | -0.1287 | -79.2773
-10.5 | -0.5528 | 0.00735 | -0.1285 | -75.2109
-10 | -0.5012 | 0.0071 | -0.1284 | -70.5915
-8.5 | -0.3425 | 0.00641 | -0.129 | -53.4321
-8 | -0.2889 | 0.00617 | -0.1293 | -46.8233
-7.5 | -0.2349 | 0.00595 | -0.1296 | -39.479
-7 | -0.1804 | 0.00574 | -0.1301 | -31.4286
-6.5 | -0.1254 | 0.00556 | -0.1306 | -22.554
-6 | -0.0702 | 0.00538 | -0.1312 | -13.0483
-5.5 | -0.015 | 0.00521 | -0.1318 | -2.8791
-5 | 0.04 | 0.00503 | -0.1323 | 7.9523
-4.5 | 0.0959 | 0.0049 | -0.133 | 19.5714
-4 | 0.1523 | 0.00476 | -0.1338 | 31.9958
-3.5 | 0.21 | 0.00464 | -0.1349 | 45.2586
-3 | 0.2674 | 0.0045 | -0.1359 | 59.4222
-2.5 | 0.3245 | 0.00441 | -0.1369 | 73.5828
-2 | 0.3801 | 0.00433 | -0.1375 | 87.7829
-1.5 | 0.4359 | 0.00414 | -0.1382 | 105.2899
-1 | 0.4897 | 0.00401 | -0.1385 | 122.1197
0 | 0.5904 | 0.00387 | -0.1375 | 152.5581
0.5 | 0.6131 | 0.00421 | -0.131 | 145.6295
1 | 0.5966 | 0.00466 | -0.1157 | 128.0258
1.5 | 0.5827 | 0.00549 | -0.1018 | 106.1384
2 | 0.5917 | 0.00612 | -0.0929 | 96.683
2.5 | 0.6067 | 0.00631 | -0.0854 | 96.149
3 | 0.6232 | 0.00714 | -0.0783 | 87.2829
3.5 | 0.632 | 0.00834 | -0.0699 | 75.7794
4 | 0.6554 | 0.00924 | -0.0645 | 70.9307
4.5 | 0.691 | 0.00989 | -0.0616 | 69.8686
5 | 0.7302 | 0.01046 | -0.0593 | 69.8088
5.5 | 0.765 | 0.01119 | -0.0563 | 68.3646
6 | 0.8033 | 0.01182 | -0.054 | 67.9611
6.5 | 0.8429 | 0.01244 | -0.0521 | 67.7572
7 | 0.8769 | 0.01326 | -0.0491 | 66.1312
7.5 | 0.9155 | 0.01395 | -0.0471 | 65.6272
8 | 0.9568 | 0.01454 | -0.0456 | 65.8047
8.5 | 0.9976 | 0.01517 | -0.044 | 65.7614
9 | 1.0378 | 0.01584 | -0.0424 | 65.5177
9.5 | 1.0769 | 0.01657 | -0.0408 | 64.9909
10 | 1.119 | 0.01718 | -0.0396 | 65.1339
10.5 | 1.1599 | 0.01786 | -0.0383 | 64.944
11 | 1.1969 | 0.01872 | -0.0365 | 63.937
11.5 | 1.2346 | 0.01957 | -0.0349 | 63.0864
12 | 1.2724 | 0.02043 | -0.0333 | 62.281
12.5 | 1.3065 | 0.02148 | -0.0313 | 60.824
13 | 1.3416 | 0.02251 | -0.0295 | 59.6002
13.5 | 1.3766 | 0.02357 | -0.0278 | 58.4048
14 | 1.4091 | 0.02478 | -0.0258 | 56.8644
14.5 | 1.4421 | 0.02597 | -0.0241 | 55.5295
15 | 1.4756 | 0.02716 | -0.0224 | 54.3299
15.5 | 1.5034 | 0.02871 | -0.0202 | 52.365
16 | 1.5366 | 0.02997 | -0.0188 | 51.2713
16.5 | 1.5662 | 0.03145 | -0.017 | 49.7997
17 | 1.5904 | 0.03333 | -0.0148 | 47.7168
17.5 | 1.6166 | 0.03515 | -0.0129 | 45.9915
18 | 1.6433 | 0.03697 | -0.0113 | 44.4496
19 | 1.6912 | 0.0411 | -0.0079 | 41.1484
19.5 | 1.7089 | 0.04372 | -0.006 | 39.0874
20 | 1.738 | 0.04616 | -0.0063 | 37.6516

## 131. Re 16M Mach 0.10 (1)
BIGFOIL.COM POLAR EXPORT
NACA67-617 a=0.8
NACA67-617 a=0.8 |  |  |  | Cl Max: | 1.701 | at alpha= | 12.5 | deg
JavaFoil+Calcfoil stall+Eppler ext transition |  |  |  | L/D Max: | 123.246 | at alpha= | 4.5 | deg
Re: | 16000000 |  |  | Cd Min: | 0.00549 | at alpha= | -5.5 | deg
Mach: | 0.1 |  |  | Cl=0 at alpha= | -4.9274 | deg
|  |  |  | @ Cl=0.1, Cd= | 0.0056158
|  |  |  | @ Cl=0.4, Cd= | 0.0061708
|  |  |  | @ Cl=0.6, Cd= | 0.006706
alpha (deg) | Cl | Cd | Cm | Cl/Cd
-17.5 | -0.672 | 0.12216 | -0.045 | -5.502
-17 | -0.682 | 0.11571 | -0.046 | -5.891
-16.5 | -0.689 | 0.10892 | -0.048 | -6.328
-16 | -0.694 | 0.10254 | -0.05 | -6.771
-15.5 | -0.697 | 0.09588 | -0.052 | -7.267
-15 | -0.697 | 0.0881 | -0.055 | -7.914
-14.5 | -0.694 | 0.08093 | -0.057 | -8.581
-14 | -0.69 | 0.07312 | -0.061 | -9.432
-13.5 | -0.687 | 0.06142 | -0.066 | -11.18
-13 | -0.69 | 0.04465 | -0.074 | -15.451
-12.5 | -0.737 | 0.01455 | -0.089 | -50.656
-12 | -0.72 | 0.01175 | -0.092 | -61.241
-11.5 | -0.694 | 0.01008 | -0.094 | -68.835
-11 | -0.661 | 0.00857 | -0.097 | -77.067
-10.5 | -0.617 | 0.0082 | -0.098 | -75.297
-10 | -0.572 | 0.00782 | -0.1 | -73.065
-9.5 | -0.523 | 0.00752 | -0.101 | -69.58
-9 | -0.472 | 0.00724 | -0.103 | -65.292
-8.5 | -0.42 | 0.00695 | -0.105 | -60.371
-8 | -0.365 | 0.00597 | -0.106 | -61.176
-7.5 | -0.309 | 0.00614 | -0.108 | -50.33
-7 | -0.251 | 0.00656 | -0.109 | -38.335
-6.5 | -0.192 | 0.00605 | -0.111 | -31.736
-6 | -0.132 | 0.00579 | -0.112 | -22.786
-5.5 | -0.071 | 0.00549 | -0.113 | -12.911
-5 | -0.009 | 0.00568 | -0.115 | -1.631
-4.5 | 0.053 | 0.00554 | -0.116 | 9.541
-4 | 0.115 | 0.00564 | -0.117 | 20.451
-3.5 | 0.178 | 0.00575 | -0.119 | 30.987
-3 | 0.241 | 0.00583 | -0.12 | 41.37
-2.5 | 0.305 | 0.00589 | -0.121 | 51.77
-2 | 0.368 | 0.00612 | -0.123 | 60.134
-1.5 | 0.431 | 0.00622 | -0.124 | 69.31
-1 | 0.494 | 0.00626 | -0.126 | 78.84
-0.5 | 0.556 | 0.00653 | -0.127 | 85.233
0 | 0.611 | 0.00675 | -0.128 | 90.583
0.5 | 0.673 | 0.00675 | -0.13 | 99.65
1 | 0.734 | 0.00714 | -0.131 | 102.819
1.5 | 0.796 | 0.00729 | -0.132 | 109.182
2 | 0.857 | 0.00738 | -0.134 | 116.117
2.5 | 0.918 | 0.00768 | -0.135 | 119.471
3 | 0.973 | 0.00797 | -0.136 | 122.152
3.5 | 1.033 | 0.00846 | -0.138 | 122.02
4 | 1.091 | 0.00897 | -0.139 | 121.664
4.5 | 1.149 | 0.00932 | -0.14 | 123.246
5 | 1.205 | 0.01022 | -0.141 | 117.92
5.5 | 1.261 | 0.0107 | -0.143 | 117.888
6 | 1.315 | 0.01111 | -0.144 | 118.372
6.5 | 1.366 | 0.01146 | -0.145 | 119.188
7 | 1.416 | 0.01193 | -0.146 | 118.67
7.5 | 1.462 | 0.01231 | -0.148 | 118.836
8 | 1.507 | 0.01276 | -0.149 | 118.125
8.5 | 1.548 | 0.01354 | -0.15 | 114.296
9 | 1.586 | 0.01409 | -0.151 | 112.563
9.5 | 1.617 | 0.01468 | -0.152 | 110.196
10 | 1.644 | 0.01528 | -0.154 | 107.615
10.5 | 1.666 | 0.0159 | -0.155 | 104.751
11 | 1.683 | 0.01659 | -0.156 | 101.425
11.5 | 1.694 | 0.01733 | -0.157 | 97.763
12 | 1.7 | 0.01802 | -0.158 | 94.359
12.5 | 1.701 | 0.0188 | -0.159 | 90.457
13 | 1.697 | 0.01964 | -0.16 | 86.398
13.5 | 1.687 | 0.0206 | -0.161 | 81.881
14 | 1.672 | 0.02151 | -0.162 | 77.724
14.5 | 1.652 | 0.02262 | -0.163 | 73.035
15 | 1.628 | 0.02366 | -0.164 | 68.8
15.5 | 1.6 | 0.02476 | -0.165 | 64.604
16 | 1.567 | 0.02611 | -0.165 | 60.034
16.5 | 1.532 | 0.02762 | -0.166 | 55.462
17 | 1.493 | 0.02917 | -0.167 | 51.185
17.5 | 1.452 | 0.03104 | -0.168 | 46.784

## 132. Re 16M Mach 0.10 (2)
BIGFOIL.COM POLAR EXPORT
NACA67-617 a=0.8
NACA67-617 a=0.8 |  |  |  | Cl Max: | 1.7297 | at alpha= | 20 | deg
XFOIL ncrit=9 |  |  |  | L/D Max: | 153.964 | at alpha= | 0 | deg
Re: | 16000000 |  |  | Cd Min: | 0.04753 | at alpha= | 20 | deg
Mach: | 0.1 |  |  | Cl=0 at alpha= | -5.37 | deg
|  |  |  | @ Cl=0.1, Cd= | 0.0049121
|  |  |  | @ Cl=0.4, Cd= | 0.0042748
|  |  |  | @ Cl=0.6, Cd= | 0.0063575
alpha (deg) | Cl | Cd | Cm | Cl/Cd
-19.5 | -1.1307 | 0.02281 | -0.1768 | -49.5704
-19 | -1.1174 | 0.02092 | -0.1739 | -53.413
-18.5 | -1.1017 | 0.01926 | -0.1708 | -57.2015
-18 | -1.0834 | 0.01779 | -0.1675 | -60.8994
-17.5 | -1.0607 | 0.01656 | -0.1645 | -64.0519
-17 | -1.0339 | 0.01551 | -0.1617 | -66.6602
-16.5 | -1.0143 | 0.01416 | -0.1577 | -71.6314
-16 | -0.9818 | 0.01341 | -0.1551 | -73.214
-15.5 | -0.95 | 0.01263 | -0.1523 | -75.2177
-15 | -0.9151 | 0.01198 | -0.1498 | -76.3856
-14.5 | -0.8792 | 0.01132 | -0.1473 | -77.6678
-14 | -0.8615 | 0.00981 | -0.1419 | -87.8186
-13.5 | -0.8208 | 0.00936 | -0.1399 | -87.6923
-13 | -0.7795 | 0.00896 | -0.1379 | -86.9978
-12.5 | -0.7379 | 0.00861 | -0.1358 | -85.7027
-12 | -0.6986 | 0.00825 | -0.1331 | -84.6788
-11.5 | -0.6553 | 0.00794 | -0.1313 | -82.5315
-11 | -0.606 | 0.00767 | -0.1306 | -79.0091
-10.5 | -0.5553 | 0.0074 | -0.1303 | -75.0405
-10 | -0.5035 | 0.00714 | -0.1301 | -70.5182
-9.5 | -0.4508 | 0.0069 | -0.1301 | -65.3333
-8.5 | -0.3437 | 0.00644 | -0.1304 | -53.3696
-8 | -0.2898 | 0.0062 | -0.1306 | -46.7419
-7.5 | -0.2355 | 0.00597 | -0.1309 | -39.4472
-7 | -0.1807 | 0.00576 | -0.1312 | -31.3715
-6.5 | -0.1255 | 0.00558 | -0.1317 | -22.491
-6 | -0.0699 | 0.0054 | -0.1323 | -12.9444
-5.5 | -0.0144 | 0.00522 | -0.1328 | -2.7586
-5 | 0.041 | 0.00505 | -0.1333 | 8.1188
-4.5 | 0.097 | 0.00492 | -0.134 | 19.7154
-4 | 0.1537 | 0.00477 | -0.1348 | 32.2222
-3.5 | 0.2117 | 0.00465 | -0.1358 | 45.5269
-3 | 0.2695 | 0.00451 | -0.1368 | 59.7561
-2.5 | 0.327 | 0.00441 | -0.1378 | 74.1497
-2 | 0.3828 | 0.00433 | -0.1384 | 88.4065
-1.5 | 0.4389 | 0.00415 | -0.1391 | 105.759
-1 | 0.4931 | 0.004 | -0.1394 | 123.275
0 | 0.5943 | 0.00386 | -0.1384 | 153.9637
0.5 | 0.6171 | 0.00419 | -0.1318 | 147.2792
1.5 | 0.5867 | 0.00546 | -0.1025 | 107.4542
2 | 0.5936 | 0.00614 | -0.0931 | 96.6775
3 | 0.6245 | 0.00719 | -0.0783 | 86.8567
3.5 | 0.633 | 0.0084 | -0.0698 | 75.3571
4 | 0.6559 | 0.00933 | -0.0643 | 70.3001
4.5 | 0.6912 | 0.01 | -0.0612 | 69.12
5 | 0.7284 | 0.01065 | -0.0585 | 68.3944
5.5 | 0.7649 | 0.01134 | -0.0558 | 67.4515
6 | 0.8039 | 0.01196 | -0.0536 | 67.2157
6.5 | 0.8437 | 0.01259 | -0.0515 | 67.0135
7 | 0.8764 | 0.01347 | -0.0483 | 65.0631
7.5 | 0.9164 | 0.01412 | -0.0465 | 64.9008
8 | 0.9582 | 0.01472 | -0.0449 | 65.0951
8.5 | 0.9987 | 0.01539 | -0.0433 | 64.8928
9 | 1.038 | 0.01612 | -0.0415 | 64.3921
9.5 | 1.0788 | 0.0168 | -0.04 | 64.2143
10 | 1.1214 | 0.01742 | -0.0388 | 64.3743
10.5 | 1.1612 | 0.01817 | -0.0372 | 63.9075
11 | 1.1987 | 0.01905 | -0.0354 | 62.9239
11.5 | 1.2374 | 0.01988 | -0.0338 | 62.2435
12 | 1.2753 | 0.02077 | -0.0322 | 61.4011
12.5 | 1.3075 | 0.02195 | -0.0298 | 59.5672
13 | 1.345 | 0.0229 | -0.0282 | 58.7336
13.5 | 1.3805 | 0.02397 | -0.0265 | 57.5928
14 | 1.4105 | 0.02536 | -0.0241 | 55.6191
14.5 | 1.4458 | 0.02648 | -0.0225 | 54.5997
15 | 1.4788 | 0.02775 | -0.0207 | 53.2901
15.5 | 1.5066 | 0.02937 | -0.0184 | 51.2972
16 | 1.5408 | 0.03063 | -0.0169 | 50.3036
16.5 | 1.5673 | 0.03238 | -0.0147 | 48.4033
17 | 1.5945 | 0.03414 | -0.0127 | 46.7047
17.5 | 1.6193 | 0.03614 | -0.0106 | 44.8063
18 | 1.6477 | 0.03793 | -0.0091 | 43.4405
19 | 1.6915 | 0.04258 | -0.0053 | 39.7252
19.5 | 1.7099 | 0.04528 | -0.0034 | 37.7628
20 | 1.7297 | 0.04753 | -0.0014 | 36.3918

## 133. Re 16M Mach 0.25 (1)
BIGFOIL.COM POLAR EXPORT
NACA67-617 a=0.8
NACA67-617 a=0.8 |  |  |  | Cl Max: | 1.661 | at alpha= | 11 | deg
JavaFoil+Calcfoil stall+Eppler ext transition |  |  |  | L/D Max: | 121.119 | at alpha= | 4.5 | deg
Re: | 16000000 |  |  | Cd Min: | 0.00529 | at alpha= | -7 | deg
Mach: | 0.25 |  |  | Cl=0 at alpha= | -4.9286 | deg
|  |  |  | @ Cl=0.1, Cd= | 0.0055984
|  |  |  | @ Cl=0.4, Cd= | 0.006224
|  |  |  | @ Cl=0.6, Cd= | 0.006775
alpha (deg) | Cl | Cd | Cm | Cl/Cd
-16 | -0.521 | 0.11533 | -0.046 | -4.519
-15.5 | -0.549 | 0.10843 | -0.047 | -5.066
-15 | -0.572 | 0.1022 | -0.049 | -5.598
-14.5 | -0.59 | 0.09526 | -0.05 | -6.189
-14 | -0.601 | 0.0887 | -0.053 | -6.78
-13.5 | -0.608 | 0.08122 | -0.056 | -7.488
-13 | -0.609 | 0.07412 | -0.059 | -8.22
-12.5 | -0.604 | 0.06812 | -0.062 | -8.865
-12 | -0.603 | 0.05396 | -0.071 | -11.18
-11.5 | -0.587 | 0.04878 | -0.074 | -12.029
-11 | -0.642 | 0.01129 | -0.097 | -56.919
-10.5 | -0.609 | 0.00988 | -0.1 | -61.679
-10 | -0.572 | 0.00822 | -0.102 | -69.591
-9.5 | -0.526 | 0.00787 | -0.104 | -66.871
-9 | -0.477 | 0.00748 | -0.106 | -63.779
-8.5 | -0.425 | 0.00726 | -0.107 | -58.559
-8 | -0.371 | 0.00696 | -0.109 | -53.285
-7.5 | -0.314 | 0.00567 | -0.11 | -55.426
-7 | -0.256 | 0.00529 | -0.112 | -48.376
-6.5 | -0.197 | 0.00609 | -0.114 | -32.248
-6 | -0.135 | 0.00617 | -0.115 | -21.88
-5.5 | -0.073 | 0.00594 | -0.116 | -12.228
-5 | -0.009 | 0.00581 | -0.118 | -1.635
-4.5 | 0.054 | 0.00562 | -0.119 | 9.647
-4 | 0.118 | 0.00559 | -0.121 | 21.192
-3.5 | 0.183 | 0.0058 | -0.122 | 31.568
-3 | 0.248 | 0.00588 | -0.123 | 42.097
-2.5 | 0.314 | 0.00602 | -0.125 | 52.091
-2 | 0.378 | 0.00618 | -0.126 | 61.22
-1.5 | 0.443 | 0.00631 | -0.127 | 70.197
-1 | 0.507 | 0.00635 | -0.129 | 79.883
-0.5 | 0.572 | 0.00664 | -0.13 | 86.099
0 | 0.628 | 0.00691 | -0.132 | 90.88
0.5 | 0.691 | 0.0069 | -0.133 | 100.088
1 | 0.754 | 0.00729 | -0.134 | 103.47
1.5 | 0.817 | 0.00746 | -0.136 | 109.545
2 | 0.88 | 0.00761 | -0.137 | 115.683
2.5 | 0.943 | 0.00791 | -0.139 | 119.196
3 | 0.999 | 0.00826 | -0.14 | 121.04
3.5 | 1.059 | 0.00879 | -0.141 | 120.56
4 | 1.119 | 0.00931 | -0.143 | 120.149
4.5 | 1.178 | 0.00973 | -0.144 | 121.119
5 | 1.236 | 0.01065 | -0.145 | 115.991
5.5 | 1.293 | 0.01118 | -0.147 | 115.664
6 | 1.347 | 0.01159 | -0.148 | 116.255
6.5 | 1.398 | 0.01207 | -0.149 | 115.884
7 | 1.447 | 0.01248 | -0.15 | 115.913
7.5 | 1.493 | 0.01295 | -0.152 | 115.229
8 | 1.535 | 0.01378 | -0.153 | 111.345
8.5 | 1.573 | 0.01436 | -0.154 | 109.495
9 | 1.606 | 0.01499 | -0.155 | 107.132
9.5 | 1.63 | 0.01561 | -0.156 | 104.427
10 | 1.648 | 0.01638 | -0.158 | 100.637
10.5 | 1.658 | 0.01714 | -0.159 | 96.737
11 | 1.661 | 0.0179 | -0.16 | 92.805
11.5 | 1.655 | 0.01873 | -0.161 | 88.388
12 | 1.641 | 0.01963 | -0.162 | 83.553
12.5 | 1.617 | 0.02056 | -0.163 | 78.642
13 | 1.585 | 0.02173 | -0.164 | 72.924
13.5 | 1.543 | 0.02315 | -0.165 | 66.663
14 | 1.493 | 0.02448 | -0.166 | 60.988
14.5 | 1.434 | 0.02603 | -0.167 | 55.107
15 | 1.368 | 0.02741 | -0.168 | 49.915
15.5 | 1.294 | 0.0295 | -0.168 | 43.882
16 | 1.213 | 0.03211 | -0.169 | 37.784

## 134. Re 16M Mach 0.25 (2)
BIGFOIL.COM POLAR EXPORT
NACA67-617 a=0.8
NACA67-617 a=0.8 |  |  |  | Cl Max: | 1.7245 | at alpha= | 20 | deg
XFOIL ncrit=9 |  |  |  | L/D Max: | 163.008 | at alpha= | 0 | deg
Re: | 16000000 |  |  | Cd Min: | 0.05879 | at alpha= | 20 | deg
Mach: | 0.25 |  |  | Cl=0 at alpha= | -5.4017 | deg
|  |  |  | @ Cl=0.1, Cd= | 0.0049881
|  |  |  | @ Cl=0.4, Cd= | 0.0043647
|  |  |  | @ Cl=0.6, Cd= | 0.0038282
alpha (deg) | Cl | Cd | Cm | Cl/Cd
-20 | -0.9286 | 0.04954 | -0.1971 | -18.7444
-19.5 | -0.9738 | 0.03933 | -0.2023 | -24.7597
-19 | -1.0039 | 0.0324 | -0.2031 | -30.9846
-18.5 | -1.0212 | 0.0276 | -0.2009 | -37
-18 | -1.0236 | 0.02434 | -0.1975 | -42.0542
-17.5 | -1.0189 | 0.02176 | -0.1934 | -46.8244
-17 | -1.0079 | 0.01963 | -0.189 | -51.3449
-16.5 | -0.9938 | 0.01772 | -0.1843 | -56.0835
-16 | -0.9706 | 0.0163 | -0.18 | -59.546
-15.5 | -0.9462 | 0.015 | -0.1755 | -63.08
-15 | -0.9161 | 0.01393 | -0.1715 | -65.7645
-14.5 | -0.883 | 0.01295 | -0.1677 | -68.1853
-14 | -0.8507 | 0.01193 | -0.1636 | -71.3076
-13.5 | -0.8109 | 0.01125 | -0.1604 | -72.08
-13 | -0.7755 | 0.01036 | -0.1566 | -74.8552
-12.5 | -0.7425 | 0.00938 | -0.1522 | -79.1578
-12 | -0.7017 | 0.00878 | -0.149 | -79.9203
-11.5 | -0.6577 | 0.00835 | -0.1462 | -78.7665
-11 | -0.6141 | 0.00799 | -0.1432 | -76.8586
-10.5 | -0.5675 | 0.00768 | -0.1408 | -73.8932
-10 | -0.5147 | 0.00738 | -0.1398 | -69.7425
-9.5 | -0.4605 | 0.0071 | -0.139 | -64.8592
-9 | -0.4056 | 0.00684 | -0.1385 | -59.2982
-8.5 | -0.3499 | 0.00661 | -0.1382 | -52.9349
-8 | -0.2944 | 0.00635 | -0.1379 | -46.3622
-7.5 | -0.2384 | 0.00611 | -0.1378 | -39.018
-7 | -0.182 | 0.00589 | -0.1378 | -30.8998
-6.5 | -0.1255 | 0.00567 | -0.1379 | -22.134
-6 | -0.0681 | 0.0055 | -0.1382 | -12.3818
-5.5 | -0.0112 | 0.00531 | -0.1385 | -2.1092
-5 | 0.0458 | 0.00513 | -0.1388 | 8.9279
-4.5 | 0.1031 | 0.00498 | -0.1392 | 20.7028
-4 | 0.162 | 0.00482 | -0.14 | 33.61
-3.5 | 0.2216 | 0.00469 | -0.1409 | 47.2495
-3 | 0.281 | 0.00455 | -0.1419 | 61.7582
-2.5 | 0.3405 | 0.00445 | -0.1429 | 76.5169
-2 | 0.3981 | 0.00437 | -0.1434 | 91.0984
-1.5 | 0.4554 | 0.00421 | -0.144 | 108.171
-1 | 0.5122 | 0.00402 | -0.1445 | 127.4129
-0.5 | 0.5665 | 0.0039 | -0.1444 | 145.2564
0 | 0.6178 | 0.00379 | -0.1438 | 163.0079
0.5 | 0.6475 | 0.004 | -0.1383 | 161.875
1 | 0.6277 | 0.00445 | -0.1219 | 141.0562
1.5 | 0.607 | 0.00539 | -0.106 | 112.616
2 | 0.6075 | 0.00621 | -0.0951 | 97.8261
2.5 | 0.6067 | 0.00672 | -0.084 | 90.2827
3 | 0.6297 | 0.00753 | -0.0779 | 83.6255
3.5 | 0.638 | 0.00881 | -0.0691 | 72.4177
4 | 0.6557 | 0.00992 | -0.0623 | 66.0988
4.5 | 0.6898 | 0.01071 | -0.0587 | 64.4071
5 | 0.7297 | 0.01135 | -0.0562 | 64.2907
5.5 | 0.7657 | 0.01213 | -0.0531 | 63.1245
6 | 0.8035 | 0.01289 | -0.0503 | 62.3351
6.5 | 0.8446 | 0.01357 | -0.0481 | 62.2402
7 | 0.8821 | 0.01438 | -0.0454 | 61.3421
7.5 | 0.9186 | 0.01526 | -0.0426 | 60.1966
8 | 0.9608 | 0.01597 | -0.0407 | 60.1628
8.5 | 1.0031 | 0.01668 | -0.0389 | 60.1379
9 | 1.0459 | 0.0174 | -0.0372 | 60.1092
9.5 | 1.0858 | 0.01826 | -0.0351 | 59.4633
10 | 1.1296 | 0.01898 | -0.0336 | 59.5153
10.5 | 1.1719 | 0.01979 | -0.0319 | 59.2168
11 | 1.2102 | 0.0208 | -0.0297 | 58.1827
11.5 | 1.2493 | 0.02179 | -0.0276 | 57.3336
12 | 1.2876 | 0.02286 | -0.0254 | 56.3255
12.5 | 1.3206 | 0.02424 | -0.0226 | 54.4802
13 | 1.3587 | 0.0254 | -0.0205 | 53.4921
13.5 | 1.3956 | 0.02663 | -0.0184 | 52.4071
14 | 1.427 | 0.02824 | -0.0156 | 50.5312
14.5 | 1.4639 | 0.02957 | -0.0136 | 49.5063
15 | 1.4953 | 0.03129 | -0.0111 | 47.7884
15.5 | 1.5244 | 0.03315 | -0.0084 | 45.9849
16 | 1.5535 | 0.03513 | -0.0058 | 44.2215
16.5 | 1.5849 | 0.03701 | -0.0036 | 42.8236
17 | 1.6107 | 0.03934 | -0.0011 | 40.9431
17.5 | 1.6358 | 0.04181 | 0.0013 | 39.1246
18 | 1.658 | 0.0446 | 0.0037 | 37.1749
18.5 | 1.6786 | 0.04763 | 0.006 | 35.2425
19.5 | 1.7097 | 0.05486 | 0.0102 | 31.1648
20 | 1.7245 | 0.05879 | 0.0117 | 29.3332

## 135. Re 16M Mach 0.50 (1)
BIGFOIL.COM POLAR EXPORT
NACA67-617 a=0.8
NACA67-617 a=0.8 |  |  |  | Cl Max: | 1.575 | at alpha= | 7.5 | deg
JavaFoil+Calcfoil stall+Eppler ext transition |  |  |  | L/D Max: | 115.733 | at alpha= | 2.5 | deg
Re: | 16000000 |  |  | Cd Min: | 0.00506 | at alpha= | -4 | deg
Mach: | 0.5 |  |  | Cl=0 at alpha= | -4.9286 | deg
|  |  |  | @ Cl=0.1, Cd= | 0.0054268
|  |  |  | @ Cl=0.4, Cd= | 0.0060982
|  |  |  | @ Cl=0.6, Cd= | 0.0070525
alpha (deg) | Cl | Cd | Cm | Cl/Cd
-20 | -0.856 | 0.17111 | -0.049 | -5.003
-19.5 | -0.827 | 0.16661 | -0.049 | -4.966
-19 | -0.8 | 0.1639 | -0.05 | -4.879
-18.5 | -0.773 | 0.1474 | -0.051 | -5.242
-18 | -0.744 | 0.14472 | -0.051 | -5.138
-17.5 | -0.715 | 0.13695 | -0.052 | -5.221
-17 | -0.687 | 0.13076 | -0.052 | -5.251
-16.5 | -0.659 | 0.11698 | -0.054 | -5.637
-16 | -0.632 | 0.11008 | -0.055 | -5.737
-15.5 | -0.602 | 0.10939 | -0.055 | -5.508
-15 | -0.575 | 0.1008 | -0.056 | -5.701
-14.5 | -0.547 | 0.09376 | -0.058 | -5.832
-14 | -0.52 | 0.08571 | -0.061 | -6.072
-13.5 | -0.495 | 0.07674 | -0.066 | -6.454
-13 | -0.474 | 0.06449 | -0.074 | -7.345
-12.5 | -0.503 | 0.01875 | -0.1 | -26.804
-12 | -0.402 | 0.0804 | -0.056 | -5.004
-11.5 | -0.375 | 0.07194 | -0.059 | -5.21
-11 | -0.347 | 0.06592 | -0.062 | -5.268
-10.5 | -0.325 | 0.054 | -0.075 | -6.01
-10 | -0.289 | 0.06428 | -0.059 | -4.494
-9.5 | -0.26 | 0.06334 | -0.059 | -4.11
-9 | -0.232 | 0.05652 | -0.063 | -4.113
-8.5 | -0.379 | 0.00939 | -0.117 | -40.314
-8 | -0.364 | 0.00833 | -0.12 | -43.747
-7.5 | -0.323 | 0.00777 | -0.122 | -41.633
-7 | -0.27 | 0.00734 | -0.124 | -36.841
-6.5 | -0.211 | 0.00696 | -0.125 | -30.294
-6 | -0.147 | 0.00655 | -0.127 | -22.403
-5.5 | -0.08 | 0.00631 | -0.129 | -12.602
-5 | -0.01 | 0.00605 | -0.131 | -1.73
-4.5 | 0.06 | 0.0059 | -0.132 | 10.179
-4 | 0.131 | 0.00506 | -0.134 | 25.993
-3.5 | 0.203 | 0.00557 | -0.136 | 36.499
-3 | 0.276 | 0.00569 | -0.137 | 48.508
-2.5 | 0.35 | 0.00579 | -0.139 | 60.459
-2 | 0.423 | 0.00624 | -0.141 | 67.783
-1.5 | 0.495 | 0.00696 | -0.142 | 71.057
-1 | 0.567 | 0.00686 | -0.144 | 82.647
-0.5 | 0.639 | 0.00728 | -0.145 | 87.797
0 | 0.699 | 0.00765 | -0.147 | 91.412
0.5 | 0.77 | 0.00769 | -0.148 | 100.17
1 | 0.84 | 0.00799 | -0.15 | 105.203
1.5 | 0.91 | 0.00823 | -0.151 | 110.56
2 | 0.98 | 0.00867 | -0.153 | 113.145
2.5 | 1.051 | 0.00908 | -0.154 | 115.733
3 | 1.111 | 0.00971 | -0.156 | 114.414
3.5 | 1.177 | 0.01047 | -0.157 | 112.424
4 | 1.242 | 0.0111 | -0.159 | 111.9
4.5 | 1.305 | 0.01216 | -0.16 | 107.303
5 | 1.366 | 0.01301 | -0.162 | 104.994
5.5 | 1.425 | 0.0136 | -0.163 | 104.799
6 | 1.478 | 0.01428 | -0.165 | 103.489
6.5 | 1.522 | 0.01498 | -0.166 | 101.587
7 | 1.555 | 0.01571 | -0.168 | 99.036
7.5 | 1.575 | 0.01703 | -0.169 | 92.461
8 | 1.571 | 0.01817 | -0.17 | 86.471
8.5 | 1.525 | 0.01948 | -0.172 | 78.288
9 | 1.352 | 0.02119 | -0.173 | 63.781
9.5 | 0.978 | 0.02299 | -0.174 | 42.519
10 | 0.836 | 0.07248 | -0.091 | 11.53
10.5 | 1.04 | 0.02619 | -0.176 | 39.699
11 | 1.075 | 0.02484 | -0.178 | 43.255
11.5 | 1.105 | 0.02734 | -0.179 | 40.422
12 | 1.134 | 0.0303 | -0.18 | 37.431
12.5 | 1.169 | 0.02866 | -0.181 | 40.783

## 136. Re 16M Mach 0.50 (2)
BIGFOIL.COM POLAR EXPORT
NACA67-617 a=0.8
NACA67-617 a=0.8 |  |  |  | Cl Max: | 1.4631 | at alpha= | 13.5 | deg
XFOIL ncrit=9 |  |  |  | L/D Max: | 188.141 | at alpha= | 0.5 | deg
Re: | 16000000 |  |  | Cd Min: | 0.14699 | at alpha= | 18.5 | deg
Mach: | 0.5 |  |  | Cl=0 at alpha= | -99 | deg
|  |  |  | @ Cl=0.1, Cd= | 0.00391
|  |  |  | @ Cl=0.4, Cd= | 0.00391
|  |  |  | @ Cl=0.6, Cd= | 0.00391
alpha (deg) | Cl | Cd | Cm | Cl/Cd
0 | 0.6945 | 0.00391 | -0.1614 | 177.6215
0.5 | 0.7187 | 0.00382 | -0.1528 | 188.1414
1 | 0.7418 | 0.00395 | -0.1444 | 187.7975
1.5 | 0.7265 | 0.00481 | -0.128 | 151.0395
2 | 0.6798 | 0.00649 | -0.1058 | 104.7458
2.5 | 0.6552 | 0.00766 | -0.0886 | 85.5352
3 | 0.653 | 0.00927 | -0.0764 | 70.4423
3.5 | 0.658 | 0.01089 | -0.0658 | 60.4224
4 | 0.6674 | 0.01251 | -0.0565 | 53.3493
4.5 | 0.7058 | 0.01346 | -0.0523 | 52.4368
5 | 0.7371 | 0.0147 | -0.047 | 50.1429
5.5 | 0.7738 | 0.01578 | -0.0427 | 49.0368
6 | 0.8133 | 0.01688 | -0.0389 | 48.1813
6.5 | 0.8536 | 0.01802 | -0.0352 | 47.3696
7 | 0.8958 | 0.01911 | -0.0317 | 46.876
7.5 | 0.9351 | 0.02042 | -0.0279 | 45.7933
8 | 0.9804 | 0.02156 | -0.0249 | 45.4731
8.5 | 1.0294 | 0.02257 | -0.0222 | 45.6092
9 | 1.0762 | 0.02378 | -0.0192 | 45.2565
9.5 | 1.1247 | 0.02497 | -0.0164 | 45.0421
10 | 1.1745 | 0.02616 | -0.0135 | 44.8968
10.5 | 1.2189 | 0.02768 | -0.0099 | 44.0354
11 | 1.2639 | 0.02925 | -0.0063 | 43.2103
11.5 | 1.3041 | 0.03118 | -0.0022 | 41.8249
12 | 1.3484 | 0.03302 | 0.0017 | 40.8359
12.5 | 1.3895 | 0.03516 | 0.0059 | 39.5193
13 | 1.4295 | 0.03755 | 0.0103 | 38.0692
13.5 | 1.4631 | 0.0405 | 0.0153 | 36.1259
14.5 | 1.45 | 0.05236 | 0.0281 | 27.6929
15 | 1.4128 | 0.06137 | 0.0324 | 23.021
15.5 | 1.3766 | 0.07127 | 0.0338 | 19.3153
16 | 1.3349 | 0.08276 | 0.0326 | 16.1298
16.5 | 1.2991 | 0.09476 | 0.0289 | 13.7094
17 | 1.2626 | 0.10767 | 0.0231 | 11.7266
17.5 | 1.2305 | 0.12085 | 0.0158 | 10.182
18 | 1.1981 | 0.13456 | 0.0073 | 8.9038
18.5 | 1.1775 | 0.14699 | -0.0006 | 8.0107

## 137. Re 18M Mach 0.00 (1)
BIGFOIL.COM POLAR EXPORT
NACA67-617 a=0.8
NACA67-617 a=0.8 |  |  |  | Cl Max: | 1.711 | at alpha= | 12.5 | deg
JavaFoil+Calcfoil stall+Eppler ext transition |  |  |  | L/D Max: | 125.233 | at alpha= | 4.5 | deg
Re: | 18000000 |  |  | Cd Min: | 0.00541 | at alpha= | -5.5 | deg
Mach: | 0 |  |  | Cl=0 at alpha= | -4.9274 | deg
|  |  |  | @ Cl=0.1, Cd= | 0.0058131
|  |  |  | @ Cl=0.4, Cd= | 0.006457
|  |  |  | @ Cl=0.6, Cd= | 0.0068333
alpha (deg) | Cl | Cd | Cm | Cl/Cd
-18 | -0.694 | 0.12589 | -0.045 | -5.51
-17.5 | -0.702 | 0.11896 | -0.046 | -5.903
-17 | -0.709 | 0.11236 | -0.048 | -6.309
-16.5 | -0.715 | 0.10371 | -0.05 | -6.89
-16 | -0.716 | 0.09903 | -0.051 | -7.225
-15.5 | -0.715 | 0.09239 | -0.053 | -7.743
-15 | -0.713 | 0.0857 | -0.055 | -8.316
-14.5 | -0.706 | 0.08043 | -0.057 | -8.772
-14 | -0.707 | 0.06526 | -0.064 | -10.84
-13.5 | -0.722 | 0.0418 | -0.074 | -17.284
-13 | -0.763 | 0.01586 | -0.086 | -48.086
-12.5 | -0.743 | 0.01376 | -0.089 | -53.997
-12 | -0.725 | 0.01088 | -0.092 | -66.656
-11.5 | -0.696 | 0.00982 | -0.094 | -70.821
-11 | -0.662 | 0.00832 | -0.096 | -79.505
-10.5 | -0.618 | 0.00795 | -0.098 | -77.652
-10 | -0.571 | 0.00763 | -0.099 | -74.917
-9.5 | -0.523 | 0.00734 | -0.101 | -71.202
-9 | -0.472 | 0.00705 | -0.103 | -66.863
-8.5 | -0.419 | 0.00597 | -0.104 | -70.146
-8 | -0.364 | 0.00621 | -0.106 | -58.613
-7.5 | -0.308 | 0.00669 | -0.107 | -46.096
-7 | -0.25 | 0.00634 | -0.109 | -39.472
-6.5 | -0.191 | 0.00618 | -0.11 | -30.968
-6 | -0.131 | 0.00577 | -0.111 | -22.746
-5.5 | -0.071 | 0.00541 | -0.113 | -13.04
-5 | -0.009 | 0.00561 | -0.114 | -1.644
-4.5 | 0.053 | 0.00576 | -0.115 | 9.13
-4 | 0.115 | 0.00583 | -0.117 | 19.704
-3.5 | 0.177 | 0.00588 | -0.118 | 30.137
-3 | 0.24 | 0.006 | -0.119 | 39.981
-2.5 | 0.304 | 0.00633 | -0.121 | 47.934
-2 | 0.366 | 0.00643 | -0.122 | 56.935
-1.5 | 0.429 | 0.00648 | -0.124 | 66.12
-1 | 0.491 | 0.00663 | -0.125 | 74.103
-0.5 | 0.554 | 0.00668 | -0.126 | 82.883
0 | 0.608 | 0.00686 | -0.128 | 88.737
0.5 | 0.67 | 0.0071 | -0.129 | 94.328
1 | 0.731 | 0.00726 | -0.13 | 100.613
1.5 | 0.792 | 0.00747 | -0.132 | 105.959
2 | 0.853 | 0.00759 | -0.133 | 112.439
2.5 | 0.914 | 0.00771 | -0.134 | 118.547
3 | 0.969 | 0.0081 | -0.136 | 119.71
3.5 | 1.028 | 0.00844 | -0.137 | 121.791
4 | 1.086 | 0.00881 | -0.138 | 123.248
4.5 | 1.144 | 0.00913 | -0.14 | 125.233
5 | 1.2 | 0.00995 | -0.141 | 120.554
5.5 | 1.256 | 0.01042 | -0.142 | 120.573
6 | 1.31 | 0.01077 | -0.143 | 121.571
6.5 | 1.361 | 0.0112 | -0.145 | 121.51
7 | 1.41 | 0.01157 | -0.146 | 121.918
7.5 | 1.457 | 0.01196 | -0.147 | 121.831
8 | 1.502 | 0.0124 | -0.148 | 121.108
8.5 | 1.544 | 0.01316 | -0.149 | 117.357
9 | 1.582 | 0.01369 | -0.151 | 115.576
9.5 | 1.614 | 0.01422 | -0.152 | 113.551
10 | 1.642 | 0.01486 | -0.153 | 110.526
10.5 | 1.666 | 0.01546 | -0.154 | 107.773
11 | 1.685 | 0.01606 | -0.155 | 104.901
11.5 | 1.698 | 0.01674 | -0.156 | 101.451
12 | 1.707 | 0.01741 | -0.157 | 98.056
12.5 | 1.711 | 0.01816 | -0.158 | 94.224
13 | 1.71 | 0.019 | -0.159 | 89.985
13.5 | 1.704 | 0.01975 | -0.16 | 86.278
14 | 1.693 | 0.02066 | -0.161 | 81.924
14.5 | 1.677 | 0.02178 | -0.162 | 77.032
15 | 1.658 | 0.02269 | -0.163 | 73.084
15.5 | 1.635 | 0.02392 | -0.164 | 68.355
16 | 1.608 | 0.02493 | -0.165 | 64.511
16.5 | 1.578 | 0.02614 | -0.166 | 60.384
17 | 1.545 | 0.0278 | -0.166 | 55.583
17.5 | 1.51 | 0.0293 | -0.167 | 51.533

## 138. Re 18M Mach 0.00 (2)
BIGFOIL.COM POLAR EXPORT
NACA67-617 a=0.8
NACA67-617 a=0.8 |  |  |  | Cl Max: | 1.7415 | at alpha= | 20 | deg
XFOIL ncrit=9 |  |  |  | L/D Max: | 135.452 | at alpha= | -0.5 | deg
Re: | 18000000 |  |  | Cd Min: | 0.04518 | at alpha= | 20 | deg
Mach: | 0 |  |  | Cl=0 at alpha= | -5.3526 | deg
|  |  |  | @ Cl=0.1, Cd= | 0.0047868
|  |  |  | @ Cl=0.4, Cd= | 0.0041946
|  |  |  | @ Cl=0.6, Cd= | 0.0067142
alpha (deg) | Cl | Cd | Cm | Cl/Cd
-20 | -1.171 | 0.02241 | -0.1723 | -52.2535
-19.5 | -1.1563 | 0.02066 | -0.1697 | -55.9681
-19 | -1.138 | 0.01917 | -0.1671 | -59.3636
-18 | -1.096 | 0.01662 | -0.1613 | -65.9446
-17.5 | -1.071 | 0.01553 | -0.1586 | -68.9633
-17 | -1.0424 | 0.01463 | -0.1561 | -71.2509
-16.5 | -1.0214 | 0.01341 | -0.1523 | -76.167
-16 | -0.9883 | 0.01274 | -0.1499 | -77.5746
-15.5 | -0.9555 | 0.01205 | -0.1474 | -79.2946
-15 | -0.9199 | 0.01145 | -0.1452 | -80.3406
-14.5 | -0.8839 | 0.01084 | -0.1429 | -81.5406
-14 | -0.8647 | 0.00946 | -0.1377 | -91.4059
-13.5 | -0.8248 | 0.00903 | -0.1357 | -91.34
-13 | -0.7846 | 0.00866 | -0.1337 | -90.6005
-12.5 | -0.7444 | 0.00835 | -0.1314 | -89.1497
-12 | -0.7038 | 0.00806 | -0.1292 | -87.3201
-11.5 | -0.6568 | 0.00772 | -0.1284 | -85.0777
-11 | -0.6071 | 0.00744 | -0.128 | -81.5995
-10.5 | -0.5562 | 0.00718 | -0.1279 | -77.4652
-10 | -0.5043 | 0.00693 | -0.1279 | -72.7706
-9.5 | -0.4517 | 0.0067 | -0.128 | -67.4179
-9 | -0.3984 | 0.00648 | -0.1283 | -61.4815
-8 | -0.2907 | 0.00605 | -0.129 | -48.0496
-7.5 | -0.2364 | 0.00584 | -0.1294 | -40.4795
-7 | -0.1819 | 0.00564 | -0.1298 | -32.2518
-6.5 | -0.127 | 0.00545 | -0.1303 | -23.3028
-6 | -0.0715 | 0.00529 | -0.131 | -13.5161
-5.5 | -0.0163 | 0.00512 | -0.1315 | -3.1836
-5 | 0.039 | 0.00496 | -0.1321 | 7.8629
-4.5 | 0.0953 | 0.0048 | -0.1329 | 19.8542
-4 | 0.1524 | 0.00464 | -0.1339 | 32.8448
-3.5 | 0.2102 | 0.00453 | -0.135 | 46.4018
-3 | 0.2672 | 0.00441 | -0.1359 | 60.5896
-2.5 | 0.3235 | 0.00435 | -0.1367 | 74.3678
-2 | 0.3807 | 0.00424 | -0.1376 | 89.7877
-1.5 | 0.436 | 0.00411 | -0.1382 | 106.0827
-1 | 0.4897 | 0.00398 | -0.1385 | 123.0402
-0.5 | 0.5391 | 0.00398 | -0.1378 | 135.4523
0.5 | 0.5731 | 0.00451 | -0.122 | 127.0732
2 | 0.5802 | 0.00649 | -0.0906 | 89.3991
2.5 | 0.6014 | 0.00673 | -0.0844 | 89.3611
3 | 0.6131 | 0.00738 | -0.0763 | 83.0759
3.5 | 0.627 | 0.0084 | -0.069 | 74.6429
4 | 0.6535 | 0.00925 | -0.0642 | 70.6486
4.5 | 0.6908 | 0.00982 | -0.0615 | 70.3462
5 | 0.7308 | 0.01038 | -0.0594 | 70.4046
5.5 | 0.7669 | 0.01106 | -0.0566 | 69.34
6 | 0.805 | 0.0117 | -0.0543 | 68.8034
6.5 | 0.8462 | 0.01226 | -0.0526 | 69.0212
7 | 0.8822 | 0.01302 | -0.05 | 67.7573
7.5 | 0.9196 | 0.01375 | -0.0477 | 66.88
8 | 0.9606 | 0.01435 | -0.0462 | 66.9408
8.5 | 1.0024 | 0.01494 | -0.0448 | 67.095
9 | 1.0454 | 0.01549 | -0.0437 | 67.4887
9.5 | 1.0826 | 0.01628 | -0.0416 | 66.4988
10 | 1.1243 | 0.01691 | -0.0404 | 66.4873
10.5 | 1.1648 | 0.01759 | -0.0391 | 66.2194
11 | 1.2048 | 0.01831 | -0.0377 | 65.8001
11.5 | 1.24 | 0.01926 | -0.0356 | 64.3821
12 | 1.2774 | 0.02013 | -0.034 | 63.4575
12.5 | 1.3141 | 0.02104 | -0.0323 | 62.4572
13 | 1.3475 | 0.02214 | -0.0303 | 60.8627
13.5 | 1.3826 | 0.02318 | -0.0286 | 59.6462
14 | 1.417 | 0.02428 | -0.0268 | 58.3608
14.5 | 1.4482 | 0.02556 | -0.0248 | 56.6588
15 | 1.4824 | 0.02671 | -0.0233 | 55.4998
15.5 | 1.5113 | 0.02818 | -0.0211 | 53.6302
16 | 1.5431 | 0.02951 | -0.0195 | 52.2907
16.5 | 1.5747 | 0.03087 | -0.018 | 51.0107
17 | 1.5979 | 0.03278 | -0.0155 | 48.7462
17.5 | 1.6277 | 0.03433 | -0.0141 | 47.4133
18 | 1.652 | 0.0363 | -0.0121 | 45.5096
18.5 | 1.6782 | 0.03817 | -0.0105 | 43.9665
19 | 1.7004 | 0.04036 | -0.0087 | 42.1308
19.5 | 1.7171 | 0.04304 | -0.0067 | 39.8954
20 | 1.7415 | 0.04518 | -0.0054 | 38.5458

## 139. Re 18M Mach 0.10 (1)
BIGFOIL.COM POLAR EXPORT
NACA67-617 a=0.8
NACA67-617 a=0.8 |  |  |  | Cl Max: | 1.702 | at alpha= | 12.5 | deg
JavaFoil+Calcfoil stall+Eppler ext transition |  |  |  | L/D Max: | 124.865 | at alpha= | 4.5 | deg
Re: | 18000000 |  |  | Cd Min: | 0.00538 | at alpha= | -5.5 | deg
Mach: | 0.1 |  |  | Cl=0 at alpha= | -4.9274 | deg
|  |  |  | @ Cl=0.1, Cd= | 0.0058555
|  |  |  | @ Cl=0.4, Cd= | 0.0064303
|  |  |  | @ Cl=0.6, Cd= | 0.006814
alpha (deg) | Cl | Cd | Cm | Cl/Cd
-18 | -0.661 | 0.12828 | -0.044 | -5.152
-17.5 | -0.673 | 0.1217 | -0.046 | -5.526
-17 | -0.682 | 0.11505 | -0.047 | -5.929
-16.5 | -0.69 | 0.10817 | -0.048 | -6.376
-16 | -0.695 | 0.10151 | -0.05 | -6.845
-15.5 | -0.697 | 0.09509 | -0.052 | -7.333
-15 | -0.696 | 0.0899 | -0.053 | -7.737
-14.5 | -0.692 | 0.08314 | -0.056 | -8.326
-14 | -0.692 | 0.07101 | -0.062 | -9.743
-13.5 | -0.692 | 0.05739 | -0.068 | -12.056
-13 | -0.751 | 0.01782 | -0.086 | -42.14
-12.5 | -0.738 | 0.01409 | -0.089 | -52.401
-12 | -0.721 | 0.01144 | -0.092 | -62.965
-11.5 | -0.693 | 0.01007 | -0.094 | -68.851
-11 | -0.661 | 0.00843 | -0.097 | -78.431
-10.5 | -0.616 | 0.00865 | -0.098 | -71.181
-10 | -0.572 | 0.00771 | -0.1 | -74.131
-9.5 | -0.523 | 0.00738 | -0.101 | -70.922
-9 | -0.473 | 0.00711 | -0.103 | -66.514
-8.5 | -0.42 | 0.00602 | -0.105 | -69.773
-8 | -0.365 | 0.00623 | -0.106 | -58.649
-7.5 | -0.309 | 0.00668 | -0.108 | -46.309
-7 | -0.251 | 0.00642 | -0.109 | -39.121
-6.5 | -0.192 | 0.00598 | -0.111 | -32.122
-6 | -0.132 | 0.00556 | -0.112 | -23.714
-5.5 | -0.071 | 0.00538 | -0.113 | -13.185
-5 | -0.009 | 0.00567 | -0.115 | -1.633
-4.5 | 0.053 | 0.00581 | -0.116 | 9.098
-4 | 0.115 | 0.00587 | -0.117 | 19.645
-3.5 | 0.178 | 0.00585 | -0.119 | 30.466
-3 | 0.241 | 0.00604 | -0.12 | 39.92
-2.5 | 0.305 | 0.00637 | -0.121 | 47.917
-2 | 0.368 | 0.00641 | -0.123 | 57.425
-1.5 | 0.431 | 0.00645 | -0.124 | 66.78
-1 | 0.494 | 0.00667 | -0.125 | 74.015
-0.5 | 0.556 | 0.00667 | -0.127 | 83.37
0 | 0.611 | 0.00685 | -0.128 | 89.29
0.5 | 0.673 | 0.00715 | -0.13 | 94.141
1 | 0.734 | 0.00726 | -0.131 | 101.107
1.5 | 0.796 | 0.00752 | -0.132 | 105.761
2 | 0.857 | 0.00764 | -0.134 | 112.169
2.5 | 0.918 | 0.00777 | -0.135 | 118.25
3 | 0.974 | 0.00813 | -0.136 | 119.764
3.5 | 1.033 | 0.0085 | -0.138 | 121.503
4 | 1.091 | 0.00887 | -0.139 | 122.979
4.5 | 1.149 | 0.0092 | -0.14 | 124.865
5 | 1.206 | 0.01004 | -0.141 | 120.102
5.5 | 1.262 | 0.0105 | -0.143 | 120.13
6 | 1.315 | 0.01087 | -0.144 | 121.071
6.5 | 1.367 | 0.01129 | -0.145 | 121.091
7 | 1.416 | 0.01168 | -0.147 | 121.29
7.5 | 1.463 | 0.01208 | -0.148 | 121.137
8 | 1.507 | 0.01251 | -0.149 | 120.44
8.5 | 1.549 | 0.01328 | -0.15 | 116.6
9 | 1.586 | 0.01383 | -0.151 | 114.699
9.5 | 1.618 | 0.01437 | -0.152 | 112.557
10 | 1.645 | 0.01498 | -0.154 | 109.771
10.5 | 1.666 | 0.01565 | -0.155 | 106.457
11 | 1.683 | 0.01627 | -0.156 | 103.476
11.5 | 1.695 | 0.01695 | -0.157 | 99.971
12 | 1.701 | 0.01763 | -0.158 | 96.472
12.5 | 1.702 | 0.01845 | -0.159 | 92.211
13 | 1.697 | 0.01933 | -0.16 | 87.79
13.5 | 1.687 | 0.02027 | -0.161 | 83.245
14 | 1.672 | 0.0211 | -0.162 | 79.28
14.5 | 1.652 | 0.02222 | -0.163 | 74.368
15 | 1.629 | 0.02319 | -0.164 | 70.219
15.5 | 1.6 | 0.02437 | -0.165 | 65.663
16 | 1.568 | 0.02557 | -0.166 | 61.334
16.5 | 1.532 | 0.02723 | -0.166 | 56.279
17 | 1.494 | 0.02857 | -0.167 | 52.304
17.5 | 1.453 | 0.03021 | -0.168 | 48.093

## 140. Re 18M Mach 0.10 (2)
BIGFOIL.COM POLAR EXPORT
NACA67-617 a=0.8
NACA67-617 a=0.8 |  |  |  | Cl Max: | 1.7398 | at alpha= | 20 | deg
XFOIL ncrit=9 |  |  |  | L/D Max: | 138.421 | at alpha= | 0 | deg
Re: | 18000000 |  |  | Cd Min: | 0.04708 | at alpha= | 20 | deg
Mach: | 0.1 |  |  | Cl=0 at alpha= | -5.3579 | deg
|  |  |  | @ Cl=0.1, Cd= | 0.0048002
|  |  |  | @ Cl=0.4, Cd= | 0.0042083
|  |  |  | @ Cl=0.6, Cd= | 0.0067788
alpha (deg) | Cl | Cd | Cm | Cl/Cd
-20 | -1.1576 | 0.02405 | -0.1783 | -48.1331
-19.5 | -1.1462 | 0.02198 | -0.1756 | -52.1474
-19 | -1.1302 | 0.02025 | -0.1728 | -55.8123
-18 | -1.0916 | 0.01741 | -0.1667 | -62.6996
-17.5 | -1.0682 | 0.0162 | -0.1637 | -65.9383
-17 | -1.0412 | 0.01519 | -0.1608 | -68.5451
-16.5 | -1.0207 | 0.01391 | -0.1568 | -73.3789
-16 | -0.9878 | 0.01319 | -0.1543 | -74.8901
-15.5 | -0.9565 | 0.0124 | -0.1514 | -77.1371
-15 | -0.9209 | 0.01174 | -0.1489 | -78.4412
-14.5 | -0.8848 | 0.0111 | -0.1465 | -79.7117
-14 | -0.8515 | 0.01033 | -0.1434 | -82.4298
-13 | -0.7864 | 0.00877 | -0.1367 | -89.6693
-12.5 | -0.7451 | 0.00843 | -0.1345 | -88.3867
-12 | -0.7054 | 0.00814 | -0.1318 | -86.6585
-11.5 | -0.6597 | 0.00779 | -0.1305 | -84.6855
-11 | -0.6099 | 0.0075 | -0.13 | -81.32
-10.5 | -0.5588 | 0.00722 | -0.1296 | -77.3961
-10 | -0.5067 | 0.00697 | -0.1295 | -72.6973
-9.5 | -0.4537 | 0.00673 | -0.1295 | -67.4146
-8.5 | -0.3459 | 0.0063 | -0.13 | -54.9048
-8 | -0.2917 | 0.00607 | -0.1302 | -48.056
-7.5 | -0.2371 | 0.00586 | -0.1306 | -40.4608
-7 | -0.1822 | 0.00566 | -0.131 | -32.1908
-6.5 | -0.1271 | 0.00547 | -0.1314 | -23.2358
-6 | -0.0713 | 0.00531 | -0.132 | -13.4275
-5.5 | -0.0158 | 0.00513 | -0.1325 | -3.0799
-5 | 0.0398 | 0.00497 | -0.1331 | 8.008
-4.5 | 0.0965 | 0.00481 | -0.1339 | 20.0624
-4 | 0.1538 | 0.00465 | -0.1348 | 33.0753
-3.5 | 0.2119 | 0.00453 | -0.1359 | 46.777
-3 | 0.2693 | 0.00441 | -0.1368 | 61.0658
-2.5 | 0.3259 | 0.00436 | -0.1376 | 74.7477
-2 | 0.3834 | 0.00425 | -0.1385 | 90.2118
-1.5 | 0.4392 | 0.00411 | -0.1391 | 106.8613
-1 | 0.4931 | 0.00398 | -0.1394 | 123.8945
0 | 0.5786 | 0.00418 | -0.1349 | 138.4211
0.5 | 0.5787 | 0.00447 | -0.1232 | 129.4631
1.5 | 0.5666 | 0.00599 | -0.0983 | 94.591
2.5 | 0.6009 | 0.0068 | -0.0841 | 88.3676
3 | 0.6141 | 0.00744 | -0.0763 | 82.5403
3.5 | 0.6283 | 0.00846 | -0.0689 | 74.2671
4 | 0.6533 | 0.00936 | -0.0638 | 69.797
4.5 | 0.691 | 0.00993 | -0.0611 | 69.5871
5 | 0.7307 | 0.01051 | -0.0589 | 69.5243
5.5 | 0.7665 | 0.01122 | -0.056 | 68.3155
6 | 0.8057 | 0.01184 | -0.0538 | 68.049
6.5 | 0.847 | 0.01241 | -0.0521 | 68.2514
7 | 0.88 | 0.01329 | -0.0489 | 66.2152
7.5 | 0.9202 | 0.01394 | -0.047 | 66.0115
8 | 0.9619 | 0.01453 | -0.0455 | 66.201
8.5 | 1.0041 | 0.01513 | -0.0441 | 66.3648
9 | 1.0441 | 0.01583 | -0.0424 | 65.957
9.5 | 1.0842 | 0.01653 | -0.0408 | 65.5898
10 | 1.1267 | 0.01714 | -0.0396 | 65.7351
10.5 | 1.1675 | 0.01784 | -0.0382 | 65.4428
11 | 1.2047 | 0.01871 | -0.0363 | 64.388
11.5 | 1.2429 | 0.01957 | -0.0346 | 63.5105
12 | 1.2807 | 0.02045 | -0.0329 | 62.6259
12.5 | 1.3142 | 0.02155 | -0.0307 | 60.9838
13 | 1.3503 | 0.02256 | -0.0289 | 59.8537
13.5 | 1.3866 | 0.02358 | -0.0273 | 58.8041
14 | 1.4173 | 0.02493 | -0.0249 | 56.8512
14.5 | 1.4519 | 0.02607 | -0.0232 | 55.6924
15 | 1.4871 | 0.02721 | -0.0217 | 54.6527
15.5 | 1.5132 | 0.02892 | -0.0191 | 52.3237
16 | 1.5472 | 0.03018 | -0.0176 | 51.2657
16.5 | 1.5748 | 0.03184 | -0.0155 | 49.4598
17 | 1.6029 | 0.03354 | -0.0136 | 47.7907
17.5 | 1.6287 | 0.03543 | -0.0115 | 45.9695
18 | 1.6567 | 0.03723 | -0.0099 | 44.4991
18.5 | 1.6785 | 0.0395 | -0.0078 | 42.4937
19.5 | 1.7196 | 0.04445 | -0.0041 | 38.6862
20 | 1.7398 | 0.04708 | -0.0025 | 36.9541

## 141. Re 18M Mach 0.25 (1)
BIGFOIL.COM POLAR EXPORT
NACA67-617 a=0.8
NACA67-617 a=0.8 |  |  |  | Cl Max: | 1.662 | at alpha= | 11 | deg
JavaFoil+Calcfoil stall+Eppler ext transition |  |  |  | L/D Max: | 121.355 | at alpha= | 4 | deg
Re: | 18000000 |  |  | Cd Min: | 0.00557 | at alpha= | -7.5 | deg
Mach: | 0.25 |  |  | Cl=0 at alpha= | -4.9286 | deg
|  |  |  | @ Cl=0.1, Cd= | 0.0059103
|  |  |  | @ Cl=0.4, Cd= | 0.0064966
|  |  |  | @ Cl=0.6, Cd= | 0.006895
alpha (deg) | Cl | Cd | Cm | Cl/Cd
-16.5 | -0.488 | 0.12385 | -0.044 | -3.942
-16 | -0.521 | 0.11653 | -0.045 | -4.472
-15.5 | -0.549 | 0.10931 | -0.047 | -5.024
-15 | -0.572 | 0.10146 | -0.049 | -5.641
-14.5 | -0.59 | 0.09345 | -0.051 | -6.319
-14 | -0.602 | 0.08831 | -0.053 | -6.813
-13.5 | -0.609 | 0.08057 | -0.056 | -7.553
-13 | -0.61 | 0.07322 | -0.06 | -8.331
-12.5 | -0.605 | 0.06734 | -0.062 | -8.978
-12 | -0.609 | 0.04984 | -0.073 | -12.212
-11.5 | -0.664 | 0.01378 | -0.094 | -48.177
-11 | -0.644 | 0.01095 | -0.097 | -58.779
-10.5 | -0.61 | 0.00965 | -0.1 | -63.174
-10 | -0.572 | 0.00807 | -0.102 | -70.881
-9.5 | -0.526 | 0.0077 | -0.104 | -68.354
-9 | -0.477 | 0.00732 | -0.106 | -65.247
-8.5 | -0.425 | 0.0071 | -0.107 | -59.918
-8 | -0.371 | 0.0068 | -0.109 | -54.549
-7.5 | -0.315 | 0.00557 | -0.11 | -56.507
-7 | -0.256 | 0.00575 | -0.112 | -44.545
-6.5 | -0.197 | 0.00599 | -0.114 | -32.799
-6 | -0.135 | 0.00612 | -0.115 | -22.062
-5.5 | -0.073 | 0.00589 | -0.116 | -12.331
-5 | -0.009 | 0.00575 | -0.118 | -1.653
-4.5 | 0.054 | 0.00586 | -0.119 | 9.263
-4 | 0.118 | 0.00593 | -0.121 | 19.961
-3.5 | 0.183 | 0.0059 | -0.122 | 30.988
-3 | 0.248 | 0.00609 | -0.123 | 40.684
-2.5 | 0.314 | 0.00645 | -0.125 | 48.622
-2 | 0.378 | 0.0065 | -0.126 | 58.167
-1.5 | 0.443 | 0.00649 | -0.127 | 68.173
-1 | 0.507 | 0.00679 | -0.129 | 74.662
-0.5 | 0.572 | 0.0068 | -0.13 | 84.016
0 | 0.628 | 0.00699 | -0.132 | 89.805
0.5 | 0.691 | 0.00726 | -0.133 | 95.099
1 | 0.754 | 0.00744 | -0.134 | 101.287
1.5 | 0.817 | 0.00774 | -0.136 | 105.594
2 | 0.88 | 0.00786 | -0.137 | 111.96
2.5 | 0.943 | 0.00804 | -0.139 | 117.252
3 | 1 | 0.00842 | -0.14 | 118.757
3.5 | 1.06 | 0.00883 | -0.141 | 119.957
4 | 1.119 | 0.00922 | -0.143 | 121.355
4.5 | 1.178 | 0.00994 | -0.144 | 118.604
5 | 1.236 | 0.01048 | -0.145 | 117.979
5.5 | 1.293 | 0.01096 | -0.147 | 118.042
6 | 1.347 | 0.01138 | -0.148 | 118.415
6.5 | 1.399 | 0.01183 | -0.149 | 118.217
7 | 1.447 | 0.01224 | -0.15 | 118.239
7.5 | 1.493 | 0.01271 | -0.152 | 117.491
8 | 1.535 | 0.0135 | -0.153 | 113.711
8.5 | 1.573 | 0.0141 | -0.154 | 111.563
9 | 1.607 | 0.01471 | -0.155 | 109.228
9.5 | 1.631 | 0.01533 | -0.157 | 106.41
10 | 1.649 | 0.0161 | -0.158 | 102.414
10.5 | 1.659 | 0.01678 | -0.159 | 98.892
11 | 1.662 | 0.01757 | -0.16 | 94.544
11.5 | 1.656 | 0.01841 | -0.161 | 89.946
12 | 1.641 | 0.01927 | -0.162 | 85.18
12.5 | 1.618 | 0.02018 | -0.163 | 80.174
13 | 1.585 | 0.02134 | -0.164 | 74.265
13.5 | 1.544 | 0.02262 | -0.165 | 68.229
14 | 1.493 | 0.02402 | -0.166 | 62.167
14.5 | 1.435 | 0.02557 | -0.167 | 56.105
15 | 1.369 | 0.02691 | -0.168 | 50.867
15.5 | 1.295 | 0.02914 | -0.168 | 44.424
16 | 1.214 | 0.03123 | -0.169 | 38.866

## 142. Re 18M Mach 0.25 (2)
BIGFOIL.COM POLAR EXPORT
NACA67-617 a=0.8
NACA67-617 a=0.8 |  |  |  | Cl Max: | 1.7079 | at alpha= | 19 | deg
XFOIL ncrit=9 |  |  |  | L/D Max: | 151.85 | at alpha= | 0 | deg
Re: | 18000000 |  |  | Cd Min: | 0.05 | at alpha= | 19 | deg
Mach: | 0.25 |  |  | Cl=0 at alpha= | -5.3904 | deg
|  |  |  | @ Cl=0.1, Cd= | 0.0048603
|  |  |  | @ Cl=0.4, Cd= | 0.0042751
|  |  |  | @ Cl=0.6, Cd= | 0.0039879
alpha (deg) | Cl | Cd | Cm | Cl/Cd
-20 | -0.974 | 0.04476 | -0.2003 | -21.7605
-19.5 | -1.008 | 0.03643 | -0.2034 | -27.6695
-19 | -1.0311 | 0.03053 | -0.2029 | -33.7733
-18.5 | -1.0437 | 0.02632 | -0.2002 | -39.6543
-18 | -1.039 | 0.02354 | -0.1967 | -44.1376
-17.5 | -1.0308 | 0.02115 | -0.1927 | -48.7376
-17 | -1.0173 | 0.01916 | -0.1883 | -53.095
-16.5 | -1.0027 | 0.01732 | -0.1836 | -57.8926
-16 | -0.9793 | 0.01596 | -0.1792 | -61.3596
-15.5 | -0.9532 | 0.01471 | -0.1748 | -64.7995
-15 | -0.922 | 0.01367 | -0.1709 | -67.447
-14.5 | -0.8884 | 0.01272 | -0.1671 | -69.8428
-14 | -0.857 | 0.01169 | -0.1628 | -73.3105
-13.5 | -0.8166 | 0.01105 | -0.1596 | -73.9005
-13 | -0.7791 | 0.01028 | -0.156 | -75.7879
-12.5 | -0.7381 | 0.00968 | -0.1528 | -76.25
-12 | -0.7086 | 0.00858 | -0.1478 | -82.5874
-11.5 | -0.6638 | 0.00819 | -0.1451 | -81.0501
-11 | -0.6204 | 0.00786 | -0.142 | -78.9313
-10.5 | -0.5717 | 0.00751 | -0.1401 | -76.1252
-10 | -0.5186 | 0.0072 | -0.1391 | -72.0278
-9.5 | -0.4641 | 0.00693 | -0.1384 | -66.9697
-8.5 | -0.3529 | 0.00645 | -0.1377 | -54.7132
-8 | -0.2967 | 0.00622 | -0.1375 | -47.701
-7.5 | -0.2405 | 0.00599 | -0.1374 | -40.1503
-7 | -0.1839 | 0.00578 | -0.1375 | -31.8166
-6.5 | -0.1274 | 0.00557 | -0.1375 | -22.8725
-6 | -0.07 | 0.0054 | -0.1379 | -12.963
-5.5 | -0.0126 | 0.00522 | -0.1382 | -2.4138
-5 | 0.0449 | 0.00505 | -0.1386 | 8.8911
-4.5 | 0.103 | 0.00485 | -0.1392 | 21.2371
-4 | 0.1622 | 0.0047 | -0.1401 | 34.5106
-3.5 | 0.2218 | 0.00457 | -0.141 | 48.5339
-3 | 0.2813 | 0.00445 | -0.142 | 63.2135
-2.5 | 0.3396 | 0.00438 | -0.1427 | 77.5342
-2 | 0.3981 | 0.00428 | -0.1435 | 93.014
-1.5 | 0.4566 | 0.00413 | -0.1443 | 110.5569
-1 | 0.5109 | 0.004 | -0.1442 | 127.725
-0.5 | 0.5646 | 0.00393 | -0.144 | 143.6641
0 | 0.6074 | 0.004 | -0.1414 | 151.85
0.5 | 0.6016 | 0.00433 | -0.128 | 138.9376
1 | 0.5946 | 0.00504 | -0.1147 | 117.9762
1.5 | 0.5822 | 0.006 | -0.1009 | 97.0333
2 | 0.5893 | 0.00671 | -0.0914 | 87.8241
2.5 | 0.6013 | 0.00721 | -0.083 | 83.3981
3 | 0.6208 | 0.00772 | -0.0761 | 80.4145
3.5 | 0.6297 | 0.00896 | -0.0675 | 70.279
4 | 0.6552 | 0.00988 | -0.0622 | 66.3158
4.5 | 0.6895 | 0.01065 | -0.0586 | 64.7418
5 | 0.7291 | 0.01129 | -0.056 | 64.5793
5.5 | 0.7697 | 0.01192 | -0.0537 | 64.5721
6.5 | 0.8468 | 0.01342 | -0.0484 | 63.0999
7 | 0.8841 | 0.01424 | -0.0457 | 62.0857
7.5 | 0.923 | 0.01504 | -0.0432 | 61.3697
8 | 0.9647 | 0.01576 | -0.0413 | 61.2119
8.5 | 1.0082 | 0.01643 | -0.0397 | 61.3634
9 | 1.0529 | 0.01707 | -0.0382 | 61.6813
9.5 | 1.0919 | 0.01795 | -0.036 | 60.8301
10 | 1.1349 | 0.0187 | -0.0343 | 60.6898
10.5 | 1.1775 | 0.01948 | -0.0327 | 60.4466
11 | 1.2162 | 0.02047 | -0.0305 | 59.4138
11.5 | 1.2536 | 0.02152 | -0.0281 | 58.2528
12 | 1.2925 | 0.02256 | -0.026 | 57.2917
12.5 | 1.3271 | 0.02384 | -0.0234 | 55.6669
13 | 1.365 | 0.025 | -0.0213 | 54.6
13.5 | 1.4017 | 0.02623 | -0.0191 | 53.4388
14 | 1.4345 | 0.02775 | -0.0164 | 51.6937
14.5 | 1.471 | 0.0291 | -0.0143 | 50.5498
15 | 1.5035 | 0.03073 | -0.0119 | 48.9261
15.5 | 1.5319 | 0.03263 | -0.009 | 46.9476
16 | 1.5624 | 0.0345 | -0.0066 | 45.287
16.5 | 1.5942 | 0.03634 | -0.0044 | 43.869
17 | 1.62 | 0.03866 | -0.0018 | 41.9038
17.5 | 1.6471 | 0.04094 | 0.0005 | 40.232
18 | 1.6687 | 0.04372 | 0.0031 | 38.1679
18.5 | 1.688 | 0.04682 | 0.0055 | 36.053
19 | 1.7079 | 0.05 | 0.0076 | 34.158

## 143. Re 18M Mach 0.50 (1)
BIGFOIL.COM POLAR EXPORT
NACA67-617 a=0.8
NACA67-617 a=0.8 |  |  |  | Cl Max: | 1.575 | at alpha= | 7.5 | deg
JavaFoil+Calcfoil stall+Eppler ext transition |  |  |  | L/D Max: | 113.919 | at alpha= | 3 | deg
Re: | 18000000 |  |  | Cd Min: | 0.00515 | at alpha= | -4.5 | deg
Mach: | 0.5 |  |  | Cl=0 at alpha= | -4.9286 | deg
|  |  |  | @ Cl=0.1, Cd= | 0.0052739
|  |  |  | @ Cl=0.4, Cd= | 0.0068831
|  |  |  | @ Cl=0.6, Cd= | 0.0074175
alpha (deg) | Cl | Cd | Cm | Cl/Cd
-20 | -0.856 | 0.17792 | -0.048 | -4.809
-19.5 | -0.827 | 0.17157 | -0.049 | -4.822
-19 | -0.8 | 0.1686 | -0.05 | -4.743
-18.5 | -0.772 | 0.15037 | -0.051 | -5.136
-18 | -0.743 | 0.14856 | -0.051 | -5.005
-17.5 | -0.715 | 0.14064 | -0.052 | -5.084
-17 | -0.686 | 0.13423 | -0.052 | -5.114
-16.5 | -0.659 | 0.1206 | -0.054 | -5.466
-16 | -0.631 | 0.11207 | -0.055 | -5.632
-15.5 | -0.603 | 0.10831 | -0.055 | -5.563
-15 | -0.575 | 0.10161 | -0.056 | -5.654
-14.5 | -0.547 | 0.09465 | -0.057 | -5.774
-14 | -0.52 | 0.08746 | -0.06 | -5.942
-13.5 | -0.494 | 0.07899 | -0.065 | -6.253
-13 | -0.481 | 0.05655 | -0.079 | -8.509
-12.5 | -0.508 | 0.01607 | -0.102 | -31.632
-12 | -0.402 | 0.07961 | -0.056 | -5.054
-11.5 | -0.375 | 0.0715 | -0.06 | -5.245
-11 | -0.348 | 0.0654 | -0.063 | -5.316
-10.5 | -0.328 | 0.04993 | -0.079 | -6.564
-10 | -0.289 | 0.06388 | -0.059 | -4.523
-9.5 | -0.26 | 0.0629 | -0.059 | -4.139
-9 | -0.233 | 0.05644 | -0.063 | -4.12
-8.5 | -0.379 | 0.0092 | -0.117 | -41.175
-8 | -0.365 | 0.00816 | -0.12 | -44.697
-7.5 | -0.324 | 0.00759 | -0.122 | -42.606
-7 | -0.271 | 0.00716 | -0.124 | -37.798
-6.5 | -0.211 | 0.00682 | -0.125 | -30.935
-6 | -0.147 | 0.00652 | -0.127 | -22.508
-5.5 | -0.08 | 0.00627 | -0.129 | -12.685
-5 | -0.01 | 0.00602 | -0.131 | -1.738
-4.5 | 0.06 | 0.00515 | -0.132 | 11.668
-4 | 0.131 | 0.00537 | -0.134 | 24.475
-3.5 | 0.204 | 0.00577 | -0.136 | 35.261
-3 | 0.276 | 0.00582 | -0.137 | 47.418
-2.5 | 0.351 | 0.00657 | -0.139 | 53.362
-2 | 0.423 | 0.00703 | -0.14 | 60.092
-1.5 | 0.495 | 0.00707 | -0.142 | 69.984
-1 | 0.567 | 0.00739 | -0.144 | 76.694
-0.5 | 0.639 | 0.00745 | -0.145 | 85.742
0 | 0.7 | 0.00772 | -0.147 | 90.653
0.5 | 0.77 | 0.00801 | -0.148 | 96.114
1 | 0.84 | 0.00837 | -0.15 | 100.406
1.5 | 0.911 | 0.00858 | -0.151 | 106.137
2 | 0.981 | 0.00876 | -0.153 | 111.949
2.5 | 1.051 | 0.00924 | -0.154 | 113.74
3 | 1.111 | 0.00976 | -0.156 | 113.919
3.5 | 1.177 | 0.01044 | -0.157 | 112.791
4 | 1.242 | 0.01094 | -0.159 | 113.544
4.5 | 1.305 | 0.01207 | -0.16 | 108.205
5 | 1.367 | 0.01278 | -0.162 | 106.941
5.5 | 1.426 | 0.01335 | -0.163 | 106.797
6 | 1.478 | 0.01399 | -0.165 | 105.621
6.5 | 1.522 | 0.01467 | -0.166 | 103.756
7 | 1.556 | 0.0154 | -0.168 | 101.063
7.5 | 1.575 | 0.0167 | -0.169 | 94.335
8 | 1.571 | 0.01779 | -0.17 | 88.322
8.5 | 1.526 | 0.01908 | -0.172 | 79.98
9 | 1.352 | 0.02075 | -0.173 | 65.156
9.5 | 0.978 | 0.02256 | -0.174 | 43.353
10 | 0.836 | 0.07194 | -0.092 | 11.624
10.5 | 1.041 | 0.0256 | -0.176 | 40.649
11 | 1.075 | 0.02433 | -0.178 | 44.185
11.5 | 1.106 | 0.02673 | -0.179 | 41.361
12 | 1.135 | 0.02944 | -0.18 | 38.547
12.5 | 1.169 | 0.02868 | -0.181 | 40.755

## 144. Re 18M Mach 0.50 (2)
BIGFOIL.COM POLAR EXPORT
NACA67-617 a=0.8
NACA67-617 a=0.8 |  |  |  | Cl Max: | 1.4745 | at alpha= | 13.5 | deg
XFOIL ncrit=9 |  |  |  | L/D Max: | 187.781 | at alpha= | 0.5 | deg
Re: | 18000000 |  |  | Cd Min: | 0.14596 | at alpha= | 18.5 | deg
Mach: | 0.5 |  |  | Cl=0 at alpha= | -5.5747 | deg
|  |  |  | @ Cl=0.1, Cd= | 0.0052919
|  |  |  | @ Cl=0.4, Cd= | 0.0045499
|  |  |  | @ Cl=0.6, Cd= | 0.0041306
alpha (deg) | Cl | Cd | Cm | Cl/Cd
-14 | -0.2519 | 0.06069 | -0.2302 | -4.1506
-13.5 | -0.2704 | 0.05134 | -0.2353 | -5.2668
-13 | -0.2834 | 0.04143 | -0.2424 | -6.8405
-12.5 | -0.3065 | 0.03383 | -0.2454 | -9.06
-12 | -0.3416 | 0.0279 | -0.243 | -12.2437
-11.5 | -0.3889 | 0.0226 | -0.236 | -17.208
-11 | -0.4292 | 0.01828 | -0.2261 | -23.4792
-10.5 | -0.4617 | 0.01441 | -0.2143 | -32.0402
-10 | -0.4752 | 0.011 | -0.2027 | -43.2
-9.5 | -0.4442 | 0.00922 | -0.1948 | -48.1779
-9 | -0.3983 | 0.00811 | -0.1885 | -49.1122
-8.5 | -0.3436 | 0.0075 | -0.1836 | -45.8133
-8 | -0.2899 | 0.00698 | -0.1789 | -41.533
-7.5 | -0.2377 | 0.00665 | -0.1742 | -35.7444
-7 | -0.1803 | 0.00635 | -0.1708 | -28.3937
-6.5 | -0.1185 | 0.00606 | -0.1686 | -19.5545
-6 | -0.0547 | 0.0058 | -0.1671 | -9.431
-5.5 | 0.0096 | 0.00557 | -0.1661 | 1.7235
-5 | 0.0748 | 0.00537 | -0.1655 | 13.9292
-4.5 | 0.1393 | 0.00517 | -0.165 | 26.9439
-4 | 0.2032 | 0.00495 | -0.1647 | 41.0505
-3.5 | 0.2687 | 0.00479 | -0.1648 | 56.096
-3 | 0.3348 | 0.00466 | -0.1652 | 71.8455
-2.5 | 0.3999 | 0.00455 | -0.1655 | 87.8901
-2 | 0.4637 | 0.00447 | -0.1657 | 103.736
-1.5 | 0.5269 | 0.00436 | -0.1657 | 120.8486
-1 | 0.5901 | 0.00415 | -0.1659 | 142.1928
-0.5 | 0.6463 | 0.00404 | -0.1645 | 159.9752
0 | 0.7008 | 0.00386 | -0.1627 | 181.5544
0.5 | 0.7192 | 0.00383 | -0.1529 | 187.7807
1 | 0.7143 | 0.00447 | -0.1384 | 159.7987
1.5 | 0.6889 | 0.00554 | -0.1202 | 124.3502
2 | 0.6492 | 0.00727 | -0.0997 | 89.2985
2.5 | 0.6407 | 0.00859 | -0.086 | 74.5867
3 | 0.6397 | 0.00954 | -0.0739 | 67.0545
3.5 | 0.6525 | 0.01095 | -0.0648 | 59.589
4 | 0.6631 | 0.01255 | -0.0557 | 52.8367
4.5 | 0.7012 | 0.01349 | -0.0515 | 51.9792
5 | 0.7357 | 0.01465 | -0.0467 | 50.2184
5.5 | 0.7734 | 0.0157 | -0.0426 | 49.2611
6 | 0.8168 | 0.01666 | -0.0393 | 49.0276
6.5 | 0.8572 | 0.01781 | -0.0356 | 48.1303
7 | 0.898 | 0.01894 | -0.032 | 47.4129
7.5 | 0.9403 | 0.02013 | -0.0285 | 46.7114
8 | 0.9854 | 0.02128 | -0.0254 | 46.3064
8.5 | 1.0352 | 0.02227 | -0.0229 | 46.4841
9 | 1.0829 | 0.02343 | -0.02 | 46.2185
9.5 | 1.1311 | 0.02463 | -0.017 | 45.9237
10 | 1.1806 | 0.02582 | -0.0141 | 45.7242
10.5 | 1.2261 | 0.02729 | -0.0106 | 44.9285
11 | 1.2694 | 0.02892 | -0.0068 | 43.8935
11.5 | 1.3114 | 0.03075 | -0.0028 | 42.6472
12 | 1.3563 | 0.03255 | 0.0011 | 41.6682
12.5 | 1.3974 | 0.03467 | 0.0054 | 40.3057
13 | 1.4389 | 0.03694 | 0.0098 | 38.9524
13.5 | 1.4745 | 0.03975 | 0.0148 | 37.0943
15 | 1.4197 | 0.06074 | 0.0325 | 23.3734
15.5 | 1.3832 | 0.07059 | 0.0341 | 19.5948
16 | 1.3416 | 0.08202 | 0.033 | 16.357
16.5 | 1.306 | 0.09393 | 0.0295 | 13.904
17 | 1.2693 | 0.10682 | 0.0237 | 11.8826
17.5 | 1.2373 | 0.11993 | 0.0166 | 10.3169
18 | 1.2055 | 0.1335 | 0.0083 | 9.03
18.5 | 1.1845 | 0.14596 | 0.0003 | 8.1152

## 145. Re 20M Mach 0.00 (1)
BIGFOIL.COM POLAR EXPORT
NACA67-617 a=0.8
NACA67-617 a=0.8 |  |  |  | Cl Max: | 1.711 | at alpha= | 12.5 | deg
JavaFoil+Calcfoil stall+Eppler ext transition |  |  |  | L/D Max: | 124.638 | at alpha= | 4 | deg
Re: | 20000000 |  |  | Cd Min: | 0.00571 | at alpha= | -6 | deg
Mach: | 0 |  |  | Cl=0 at alpha= | -4.9274 | deg
|  |  |  | @ Cl=0.1, Cd= | 0.0059376
|  |  |  | @ Cl=0.4, Cd= | 0.0067286
|  |  |  | @ Cl=0.6, Cd= | 0.006997
alpha (deg) | Cl | Cd | Cm | Cl/Cd
-18 | -0.694 | 0.12506 | -0.045 | -5.548
-17.5 | -0.703 | 0.11807 | -0.047 | -5.952
-17 | -0.709 | 0.11148 | -0.048 | -6.363
-16.5 | -0.715 | 0.10273 | -0.051 | -6.962
-16 | -0.716 | 0.09805 | -0.052 | -7.305
-15.5 | -0.716 | 0.0917 | -0.054 | -7.807
-15 | -0.714 | 0.08456 | -0.056 | -8.44
-14.5 | -0.707 | 0.07898 | -0.058 | -8.951
-14 | -0.71 | 0.06326 | -0.065 | -11.221
-13.5 | -0.739 | 0.03298 | -0.078 | -22.403
-13 | -0.766 | 0.0148 | -0.087 | -51.763
-12.5 | -0.751 | 0.01194 | -0.09 | -62.91
-12 | -0.727 | 0.01045 | -0.092 | -69.59
-11.5 | -0.696 | 0.00966 | -0.094 | -72.022
-11 | -0.66 | 0.00886 | -0.096 | -74.423
-10.5 | -0.616 | 0.0084 | -0.098 | -73.403
-10 | -0.572 | 0.00752 | -0.099 | -76.054
-9.5 | -0.523 | 0.00719 | -0.101 | -72.767
-9 | -0.472 | 0.00611 | -0.103 | -77.238
-8.5 | -0.419 | 0.00588 | -0.104 | -71.243
-8 | -0.365 | 0.0068 | -0.106 | -53.648
-7.5 | -0.308 | 0.00659 | -0.107 | -46.79
-7 | -0.25 | 0.0063 | -0.109 | -39.744
-6.5 | -0.191 | 0.00591 | -0.11 | -32.374
-6 | -0.131 | 0.00571 | -0.111 | -23.01
-5.5 | -0.071 | 0.00597 | -0.113 | -11.821
-5 | -0.009 | 0.00592 | -0.114 | -1.556
-4.5 | 0.053 | 0.00593 | -0.115 | 8.873
-4 | 0.115 | 0.00594 | -0.117 | 19.323
-3.5 | 0.177 | 0.0061 | -0.118 | 29.061
-3 | 0.24 | 0.0063 | -0.119 | 38.086
-2.5 | 0.304 | 0.0064 | -0.121 | 47.417
-2 | 0.366 | 0.00668 | -0.122 | 54.782
-1.5 | 0.429 | 0.00677 | -0.124 | 63.31
-1 | 0.491 | 0.00674 | -0.125 | 72.813
-0.5 | 0.554 | 0.00675 | -0.126 | 81.978
0 | 0.608 | 0.00704 | -0.128 | 86.448
0.5 | 0.67 | 0.00722 | -0.129 | 92.751
1 | 0.731 | 0.00737 | -0.13 | 99.125
1.5 | 0.792 | 0.00753 | -0.132 | 105.143
2 | 0.853 | 0.00778 | -0.133 | 109.609
2.5 | 0.914 | 0.00795 | -0.134 | 114.989
3 | 0.969 | 0.00816 | -0.136 | 118.751
3.5 | 1.028 | 0.00854 | -0.137 | 120.401
4 | 1.086 | 0.00872 | -0.138 | 124.638
4.5 | 1.144 | 0.00937 | -0.14 | 122.041
5 | 1.2 | 0.00983 | -0.141 | 122.118
5.5 | 1.256 | 0.01023 | -0.142 | 122.75
6 | 1.31 | 0.01059 | -0.143 | 123.687
6.5 | 1.361 | 0.01099 | -0.145 | 123.855
7 | 1.411 | 0.01137 | -0.146 | 124.077
7.5 | 1.458 | 0.01176 | -0.147 | 124.004
8 | 1.502 | 0.01219 | -0.148 | 123.2
8.5 | 1.544 | 0.01293 | -0.149 | 119.442
9 | 1.583 | 0.01344 | -0.151 | 117.768
9.5 | 1.615 | 0.01397 | -0.152 | 115.584
10 | 1.643 | 0.01458 | -0.153 | 112.678
10.5 | 1.666 | 0.01518 | -0.154 | 109.751
11 | 1.685 | 0.0158 | -0.155 | 106.635
11.5 | 1.699 | 0.01643 | -0.156 | 103.378
12 | 1.708 | 0.01709 | -0.157 | 99.932
12.5 | 1.711 | 0.01781 | -0.158 | 96.063
13 | 1.71 | 0.01863 | -0.159 | 91.773
13.5 | 1.704 | 0.01937 | -0.16 | 87.962
14 | 1.694 | 0.02032 | -0.161 | 83.324
14.5 | 1.678 | 0.02135 | -0.162 | 78.589
15 | 1.659 | 0.02236 | -0.163 | 74.182
15.5 | 1.635 | 0.02342 | -0.164 | 69.841
16 | 1.609 | 0.0245 | -0.165 | 65.665
16.5 | 1.579 | 0.02557 | -0.166 | 61.746
17 | 1.546 | 0.02712 | -0.166 | 57.006
17.5 | 1.511 | 0.0286 | -0.167 | 52.823

## 146. Re 20M Mach 0.00 (2)
BIGFOIL.COM POLAR EXPORT
NACA67-617 a=0.8
NACA67-617 a=0.8 |  |  |  | Cl Max: | 1.7497 | at alpha= | 20 | deg
XFOIL ncrit=9 |  |  |  | L/D Max: | 123.697 | at alpha= | 0 | deg
Re: | 20000000 |  |  | Cd Min: | 0.04448 | at alpha= | 20 | deg
Mach: | 0 |  |  | Cl=0 at alpha= | -5.3438 | deg
|  |  |  | @ Cl=0.1, Cd= | 0.0046783
|  |  |  | @ Cl=0.4, Cd= | 0.0041417
|  |  |  | @ Cl=0.6, Cd= | 0.0069685
alpha (deg) | Cl | Cd | Cm | Cl/Cd
-20 | -1.1839 | 0.02171 | -0.1713 | -54.5325
-19.5 | -1.1672 | 0.02008 | -0.1688 | -58.1275
-19 | -1.1481 | 0.01867 | -0.1661 | -61.4944
-17.5 | -1.0772 | 0.01525 | -0.1579 | -70.6361
-17 | -1.0485 | 0.01437 | -0.1553 | -72.9645
-16.5 | -1.0274 | 0.01319 | -0.1514 | -77.8923
-16 | -0.9935 | 0.01256 | -0.1492 | -79.1003
-15.5 | -0.9608 | 0.01184 | -0.1466 | -81.1486
-15 | -0.9249 | 0.01125 | -0.1444 | -82.2133
-14.5 | -0.8885 | 0.01068 | -0.1421 | -83.1929
-14 | -0.8552 | 0.00995 | -0.1392 | -85.9497
-13.5 | -0.8285 | 0.00896 | -0.135 | -92.4665
-13 | -0.791 | 0.0085 | -0.1325 | -93.0588
-12.5 | -0.7514 | 0.00821 | -0.1301 | -91.5225
-12 | -0.7075 | 0.00794 | -0.1286 | -89.1058
-11.5 | -0.66 | 0.00758 | -0.1278 | -87.0712
-11 | -0.6101 | 0.0073 | -0.1275 | -83.5753
-10.5 | -0.5591 | 0.00703 | -0.1273 | -79.5306
-10 | -0.507 | 0.00679 | -0.1274 | -74.6686
-9.5 | -0.4542 | 0.00656 | -0.1275 | -69.2378
-8.5 | -0.3467 | 0.00614 | -0.1282 | -56.4658
-8 | -0.2924 | 0.00595 | -0.1286 | -49.1429
-7.5 | -0.238 | 0.00574 | -0.1291 | -41.4634
-7 | -0.1833 | 0.00555 | -0.1295 | -33.027
-6.5 | -0.1285 | 0.00536 | -0.1301 | -23.9739
-6 | -0.0728 | 0.00521 | -0.1307 | -13.9731
-5.5 | -0.0175 | 0.00504 | -0.1313 | -3.4722
-5 | 0.0385 | 0.00486 | -0.132 | 7.9218
-4.5 | 0.0952 | 0.00469 | -0.1329 | 20.2985
-4 | 0.1524 | 0.00455 | -0.1339 | 33.4945
-3.5 | 0.2099 | 0.00444 | -0.1349 | 47.2748
-3 | 0.2661 | 0.00436 | -0.1357 | 61.0321
-2.5 | 0.3235 | 0.00427 | -0.1367 | 75.7611
-2 | 0.3807 | 0.00417 | -0.1376 | 91.295
-1.5 | 0.4352 | 0.00409 | -0.138 | 106.4059
-1 | 0.4867 | 0.00402 | -0.1378 | 121.0697
0 | 0.5554 | 0.00449 | -0.1298 | 123.6971
0.5 | 0.5438 | 0.00488 | -0.1156 | 111.4344
1 | 0.5463 | 0.00557 | -0.105 | 98.079
1.5 | 0.5518 | 0.00631 | -0.0953 | 87.4485
2 | 0.5718 | 0.00676 | -0.0888 | 84.5858
2.5 | 0.5999 | 0.00696 | -0.0841 | 86.1925
3 | 0.6106 | 0.00787 | -0.0759 | 77.5858
3.5 | 0.6247 | 0.00844 | -0.0685 | 74.0166
4 | 0.6532 | 0.00923 | -0.0641 | 70.7692
4.5 | 0.6911 | 0.00977 | -0.0615 | 70.7369
5 | 0.7315 | 0.0103 | -0.0595 | 71.0194
5.5 | 0.7707 | 0.01089 | -0.0573 | 70.7713
6 | 0.8078 | 0.01155 | -0.0548 | 69.9394
6.5 | 0.848 | 0.01215 | -0.0528 | 69.7942
7 | 0.8852 | 0.01286 | -0.0505 | 68.8336
7.5 | 0.9236 | 0.01355 | -0.0484 | 68.1624
8 | 0.9648 | 0.01415 | -0.0468 | 68.1837
8.5 | 1.007 | 0.01472 | -0.0455 | 68.4103
9 | 1.05 | 0.01527 | -0.0444 | 68.7623
9.5 | 1.0883 | 0.01601 | -0.0425 | 67.9763
10 | 1.1289 | 0.01667 | -0.0411 | 67.7205
10.5 | 1.1697 | 0.01734 | -0.0398 | 67.4567
11 | 1.2101 | 0.01803 | -0.0385 | 67.1159
11.5 | 1.2451 | 0.01898 | -0.0364 | 65.6006
12 | 1.282 | 0.01987 | -0.0346 | 64.5194
12.5 | 1.3189 | 0.02076 | -0.033 | 63.5308
13 | 1.3527 | 0.02182 | -0.031 | 61.9936
13.5 | 1.388 | 0.02285 | -0.0293 | 60.744
14 | 1.4223 | 0.02394 | -0.0275 | 59.411
14.5 | 1.4544 | 0.02516 | -0.0256 | 57.806
15 | 1.4885 | 0.0263 | -0.024 | 56.597
15.5 | 1.5193 | 0.02765 | -0.0221 | 54.9476
16 | 1.5488 | 0.02912 | -0.0202 | 53.1868
16.5 | 1.5805 | 0.03046 | -0.0186 | 51.8877
17 | 1.6057 | 0.03224 | -0.0164 | 49.8046
17.5 | 1.6352 | 0.03378 | -0.0148 | 48.4073
18 | 1.6599 | 0.03569 | -0.0129 | 46.5088
18.5 | 1.6863 | 0.03753 | -0.0113 | 44.9321
19 | 1.7082 | 0.03973 | -0.0094 | 42.9952
20 | 1.7497 | 0.04448 | -0.0061 | 39.3368

## 147. Re 20M Mach 0.10 (1)
BIGFOIL.COM POLAR EXPORT
NACA67-617 a=0.8
NACA67-617 a=0.8 |  |  |  | Cl Max: | 1.702 | at alpha= | 12.5 | deg
JavaFoil+Calcfoil stall+Eppler ext transition |  |  |  | L/D Max: | 124.489 | at alpha= | 4 | deg
Re: | 20000000 |  |  | Cd Min: | 0.00549 | at alpha= | -6 | deg
Mach: | 0.1 |  |  | Cl=0 at alpha= | -4.9274 | deg
|  |  |  | @ Cl=0.1, Cd= | 0.0059682
|  |  |  | @ Cl=0.4, Cd= | 0.0067313
|  |  |  | @ Cl=0.6, Cd= | 0.00701
alpha (deg) | Cl | Cd | Cm | Cl/Cd
-18 | -0.661 | 0.12743 | -0.044 | -5.188
-17.5 | -0.673 | 0.12097 | -0.046 | -5.561
-17 | -0.683 | 0.11389 | -0.047 | -5.993
-16.5 | -0.69 | 0.10731 | -0.049 | -6.431
-16 | -0.695 | 0.10101 | -0.051 | -6.883
-15.5 | -0.698 | 0.09415 | -0.053 | -7.413
-15 | -0.696 | 0.08894 | -0.054 | -7.828
-14.5 | -0.693 | 0.08199 | -0.056 | -8.454
-14 | -0.693 | 0.06965 | -0.062 | -9.954
-13.5 | -0.696 | 0.05438 | -0.069 | -12.797
-13 | -0.756 | 0.01636 | -0.087 | -46.199
-12.5 | -0.743 | 0.0128 | -0.09 | -58.069
-12 | -0.722 | 0.01109 | -0.092 | -65.068
-11.5 | -0.694 | 0.00987 | -0.094 | -70.312
-11 | -0.661 | 0.00828 | -0.097 | -79.888
-10.5 | -0.616 | 0.00858 | -0.098 | -71.819
-10 | -0.572 | 0.00756 | -0.1 | -75.707
-9.5 | -0.524 | 0.00723 | -0.101 | -72.494
-9 | -0.473 | 0.00698 | -0.103 | -67.774
-8.5 | -0.42 | 0.00593 | -0.105 | -70.871
-8 | -0.366 | 0.00613 | -0.106 | -59.622
-7.5 | -0.309 | 0.00658 | -0.108 | -47.029
-7 | -0.251 | 0.00638 | -0.109 | -39.379
-6.5 | -0.192 | 0.00588 | -0.111 | -32.639
-6 | -0.132 | 0.00549 | -0.112 | -24.017
-5.5 | -0.071 | 0.00602 | -0.113 | -11.781
-5 | -0.009 | 0.00597 | -0.115 | -1.551
-4.5 | 0.053 | 0.0059 | -0.116 | 8.965
-4 | 0.115 | 0.00599 | -0.117 | 19.265
-3.5 | 0.178 | 0.00606 | -0.119 | 29.376
-3 | 0.241 | 0.00634 | -0.12 | 38.007
-2.5 | 0.305 | 0.00643 | -0.121 | 47.44
-2 | 0.368 | 0.00665 | -0.123 | 55.335
-1.5 | 0.431 | 0.00681 | -0.124 | 63.211
-1 | 0.494 | 0.00674 | -0.126 | 73.208
-0.5 | 0.556 | 0.00673 | -0.127 | 82.603
0 | 0.611 | 0.00708 | -0.128 | 86.339
0.5 | 0.673 | 0.00722 | -0.13 | 93.233
1 | 0.735 | 0.00738 | -0.131 | 99.538
1.5 | 0.796 | 0.00758 | -0.132 | 104.955
2 | 0.857 | 0.00781 | -0.134 | 109.755
2.5 | 0.919 | 0.00799 | -0.135 | 114.918
3 | 0.974 | 0.00822 | -0.136 | 118.541
3.5 | 1.033 | 0.00858 | -0.138 | 120.422
4 | 1.092 | 0.00877 | -0.139 | 124.489
4.5 | 1.149 | 0.00944 | -0.14 | 121.677
5 | 1.206 | 0.00991 | -0.142 | 121.753
5.5 | 1.262 | 0.01032 | -0.143 | 122.311
6 | 1.316 | 0.01068 | -0.144 | 123.185
6.5 | 1.367 | 0.01109 | -0.145 | 123.265
7 | 1.417 | 0.01147 | -0.147 | 123.448
7.5 | 1.464 | 0.01187 | -0.148 | 123.295
8 | 1.508 | 0.01257 | -0.149 | 119.907
8.5 | 1.549 | 0.01308 | -0.15 | 118.437
9 | 1.587 | 0.01359 | -0.151 | 116.76
9.5 | 1.618 | 0.01411 | -0.153 | 114.698
10 | 1.645 | 0.01471 | -0.154 | 111.812
10.5 | 1.667 | 0.01536 | -0.155 | 108.507
11 | 1.684 | 0.01602 | -0.156 | 105.127
11.5 | 1.695 | 0.01666 | -0.157 | 101.739
12 | 1.701 | 0.01738 | -0.158 | 97.871
12.5 | 1.702 | 0.0181 | -0.159 | 94.038
13 | 1.698 | 0.01897 | -0.16 | 89.507
13.5 | 1.688 | 0.01987 | -0.161 | 84.928
14 | 1.673 | 0.02088 | -0.162 | 80.111
14.5 | 1.653 | 0.02177 | -0.163 | 75.916
15 | 1.629 | 0.02286 | -0.164 | 71.245
15.5 | 1.601 | 0.02397 | -0.165 | 66.789
16 | 1.569 | 0.02502 | -0.166 | 62.692
16.5 | 1.533 | 0.02661 | -0.166 | 57.598
17 | 1.495 | 0.02788 | -0.167 | 53.615
17.5 | 1.454 | 0.02951 | -0.168 | 49.27

## 148. Re 20M Mach 0.10 (2)
BIGFOIL.COM POLAR EXPORT
NACA67-617 a=0.8
NACA67-617 a=0.8 |  |  |  | Cl Max: | 1.7475 | at alpha= | 20 | deg
XFOIL ncrit=9 |  |  |  | L/D Max: | 125.955 | at alpha= | 0 | deg
Re: | 20000000 |  |  | Cd Min: | 0.04641 | at alpha= | 20 | deg
Mach: | 0.1 |  |  | Cl=0 at alpha= | -5.3493 | deg
|  |  |  | @ Cl=0.1, Cd= | 0.004691
|  |  |  | @ Cl=0.4, Cd= | 0.0041489
|  |  |  | @ Cl=0.6, Cd= | 0.0070684
alpha (deg) | Cl | Cd | Cm | Cl/Cd
-20 | -1.172 | 0.02323 | -0.1773 | -50.452
-19.5 | -1.1581 | 0.02133 | -0.1747 | -54.2944
-19 | -1.1417 | 0.01969 | -0.1718 | -57.9837
-18.5 | -1.1237 | 0.01822 | -0.1686 | -61.674
-18 | -1.1004 | 0.017 | -0.1658 | -64.7294
-17.5 | -1.0755 | 0.01588 | -0.1629 | -67.7267
-17 | -1.0479 | 0.0149 | -0.16 | -70.3289
-16.5 | -1.0257 | 0.01372 | -0.1562 | -74.7595
-16 | -0.9927 | 0.01301 | -0.1536 | -76.3028
-15.5 | -0.9612 | 0.01221 | -0.1507 | -78.7224
-15 | -0.9257 | 0.01157 | -0.1483 | -80.0086
-14.5 | -0.89 | 0.01092 | -0.1457 | -81.5018
-14 | -0.8553 | 0.01023 | -0.1428 | -83.607
-13.5 | -0.8169 | 0.00971 | -0.1404 | -84.1298
-13 | -0.7924 | 0.0086 | -0.1356 | -92.1395
-12.5 | -0.7517 | 0.00828 | -0.1332 | -90.785
-12 | -0.7105 | 0.00803 | -0.1309 | -88.4807
-11.5 | -0.6628 | 0.00766 | -0.1299 | -86.5274
-11 | -0.6129 | 0.00736 | -0.1294 | -83.2745
-10.5 | -0.5618 | 0.00708 | -0.1291 | -79.3503
-10 | -0.5095 | 0.00683 | -0.129 | -74.5974
-9.5 | -0.4563 | 0.0066 | -0.1291 | -69.1364
-9 | -0.4025 | 0.00638 | -0.1292 | -63.0878
-8.5 | -0.3482 | 0.00617 | -0.1295 | -56.4344
-8 | -0.2935 | 0.00597 | -0.1299 | -49.1625
-7.5 | -0.2388 | 0.00577 | -0.1303 | -41.3865
-7 | -0.1837 | 0.00557 | -0.1307 | -32.9803
-6.5 | -0.1287 | 0.00538 | -0.1311 | -23.9219
-6 | -0.0726 | 0.00523 | -0.1318 | -13.8815
-5.5 | -0.017 | 0.00505 | -0.1323 | -3.3663
-5 | 0.0394 | 0.00487 | -0.133 | 8.0903
-4.5 | 0.0963 | 0.0047 | -0.1339 | 20.4894
-4 | 0.1539 | 0.00456 | -0.1348 | 33.75
-3.5 | 0.2117 | 0.00444 | -0.1358 | 47.6802
-3 | 0.2683 | 0.00436 | -0.1366 | 61.5367
-2.5 | 0.3258 | 0.00428 | -0.1376 | 76.1215
-2 | 0.3835 | 0.00417 | -0.1386 | 91.9664
-1.5 | 0.4382 | 0.0041 | -0.1389 | 106.878
-1 | 0.4904 | 0.00401 | -0.1388 | 122.2943
0 | 0.5605 | 0.00445 | -0.131 | 125.9551
0.5 | 0.5465 | 0.00488 | -0.1162 | 111.9877
1 | 0.5493 | 0.00556 | -0.1056 | 98.795
1.5 | 0.5508 | 0.00638 | -0.095 | 86.3323
2 | 0.5733 | 0.00679 | -0.089 | 84.433
2.5 | 0.5996 | 0.00704 | -0.0838 | 85.1705
3 | 0.612 | 0.00792 | -0.076 | 77.2727
3.5 | 0.6247 | 0.00852 | -0.0682 | 73.3216
4 | 0.6525 | 0.00934 | -0.0636 | 69.8608
4.5 | 0.6911 | 0.00988 | -0.0611 | 69.9494
5 | 0.7319 | 0.01041 | -0.0591 | 70.3074
5.5 | 0.7693 | 0.01107 | -0.0565 | 69.4941
6 | 0.8083 | 0.0117 | -0.0543 | 69.0855
6.5 | 0.8488 | 0.01229 | -0.0523 | 69.0643
7 | 0.884 | 0.01309 | -0.0495 | 67.5325
7.5 | 0.9239 | 0.01375 | -0.0476 | 67.1927
8 | 0.9661 | 0.01433 | -0.0462 | 67.418
8.5 | 1.0087 | 0.01491 | -0.0449 | 67.6526
9 | 1.0504 | 0.01553 | -0.0434 | 67.6368
9.5 | 1.0893 | 0.01628 | -0.0416 | 66.9103
10 | 1.1312 | 0.01691 | -0.0403 | 66.8953
10.5 | 1.1725 | 0.01758 | -0.0389 | 66.6951
11 | 1.21 | 0.01843 | -0.037 | 65.6538
11.5 | 1.2473 | 0.01931 | -0.0352 | 64.5935
12 | 1.285 | 0.0202 | -0.0335 | 63.6139
12.5 | 1.321 | 0.02117 | -0.0316 | 62.3996
13 | 1.355 | 0.02227 | -0.0295 | 60.8442
13.5 | 1.3918 | 0.02325 | -0.0279 | 59.8624
14 | 1.4251 | 0.02445 | -0.0259 | 58.2863
14.5 | 1.4579 | 0.02568 | -0.0239 | 56.7718
15 | 1.4932 | 0.0268 | -0.0224 | 55.7164
15.5 | 1.5197 | 0.02848 | -0.0198 | 53.3603
16 | 1.5529 | 0.02978 | -0.0183 | 52.1457
16.5 | 1.5831 | 0.03127 | -0.0164 | 50.6268
17 | 1.6102 | 0.03301 | -0.0143 | 48.7792
17.5 | 1.6387 | 0.0347 | -0.0126 | 47.2248
18 | 1.664 | 0.03666 | -0.0106 | 45.3901
18.5 | 1.6862 | 0.03889 | -0.0085 | 43.3582
19 | 1.7121 | 0.0409 | -0.007 | 41.8606
20 | 1.7475 | 0.04641 | -0.0031 | 37.6535

## 149. Re 20M Mach 0.25 (1)
BIGFOIL.COM POLAR EXPORT
NACA67-617 a=0.8
NACA67-617 a=0.8 |  |  |  | Cl Max: | 1.662 | at alpha= | 11 | deg
JavaFoil+Calcfoil stall+Eppler ext transition |  |  |  | L/D Max: | 122.68 | at alpha= | 4 | deg
Re: | 20000000 |  |  | Cd Min: | 0.00576 | at alpha= | -7.5 | deg
Mach: | 0.25 |  |  | Cl=0 at alpha= | -4.9286 | deg
|  |  |  | @ Cl=0.1, Cd= | 0.0060384
|  |  |  | @ Cl=0.4, Cd= | 0.0068109
|  |  |  | @ Cl=0.6, Cd= | 0.007045
alpha (deg) | Cl | Cd | Cm | Cl/Cd
-16.5 | -0.488 | 0.12315 | -0.044 | -3.964
-16 | -0.521 | 0.11549 | -0.046 | -4.513
-15.5 | -0.549 | 0.10842 | -0.047 | -5.066
-15 | -0.572 | 0.10079 | -0.049 | -5.68
-14.5 | -0.589 | 0.09536 | -0.05 | -6.18
-14 | -0.602 | 0.08755 | -0.053 | -6.875
-13.5 | -0.609 | 0.07995 | -0.057 | -7.619
-13 | -0.611 | 0.07222 | -0.06 | -8.458
-12.5 | -0.606 | 0.0663 | -0.063 | -9.134
-12 | -0.614 | 0.04632 | -0.075 | -13.25
-11.5 | -0.662 | 0.01425 | -0.094 | -46.44
-11 | -0.644 | 0.01068 | -0.098 | -60.334
-10.5 | -0.611 | 0.00939 | -0.1 | -65.034
-10 | -0.57 | 0.00865 | -0.102 | -65.902
-9.5 | -0.527 | 0.00754 | -0.104 | -69.835
-9 | -0.478 | 0.00721 | -0.106 | -66.265
-8.5 | -0.426 | 0.00697 | -0.107 | -61.062
-8 | -0.371 | 0.00587 | -0.109 | -63.273
-7.5 | -0.315 | 0.00576 | -0.111 | -54.609
-7 | -0.257 | 0.00619 | -0.112 | -41.448
-6.5 | -0.197 | 0.00591 | -0.114 | -33.245
-6 | -0.135 | 0.00605 | -0.115 | -22.325
-5.5 | -0.073 | 0.00607 | -0.116 | -11.963
-5 | -0.009 | 0.00607 | -0.118 | -1.564
-4.5 | 0.054 | 0.00606 | -0.119 | 8.95
-4 | 0.118 | 0.00603 | -0.12 | 19.651
-3.5 | 0.183 | 0.00611 | -0.122 | 29.951
-3 | 0.248 | 0.00642 | -0.123 | 38.559
-2.5 | 0.314 | 0.00651 | -0.125 | 48.154
-2 | 0.378 | 0.00675 | -0.126 | 56.004
-1.5 | 0.443 | 0.00693 | -0.127 | 63.863
-1 | 0.507 | 0.00686 | -0.129 | 73.942
-0.5 | 0.572 | 0.00686 | -0.13 | 83.334
0 | 0.628 | 0.00723 | -0.132 | 86.825
0.5 | 0.691 | 0.0074 | -0.133 | 93.395
1 | 0.754 | 0.00757 | -0.134 | 99.568
1.5 | 0.817 | 0.00776 | -0.136 | 105.37
2 | 0.88 | 0.008 | -0.137 | 110.088
2.5 | 0.943 | 0.00823 | -0.139 | 114.551
3 | 1 | 0.0085 | -0.14 | 117.567
3.5 | 1.06 | 0.0089 | -0.141 | 119.171
4 | 1.12 | 0.00913 | -0.143 | 122.68
4.5 | 1.179 | 0.00983 | -0.144 | 119.867
5 | 1.237 | 0.01035 | -0.145 | 119.5
5.5 | 1.294 | 0.01078 | -0.147 | 119.978
6 | 1.348 | 0.01122 | -0.148 | 120.125
6.5 | 1.399 | 0.01161 | -0.149 | 120.499
7 | 1.448 | 0.01203 | -0.15 | 120.315
7.5 | 1.493 | 0.01249 | -0.152 | 119.595
8 | 1.535 | 0.01328 | -0.153 | 115.611
8.5 | 1.574 | 0.01388 | -0.154 | 113.418
9 | 1.607 | 0.01445 | -0.155 | 111.206
9.5 | 1.631 | 0.01505 | -0.157 | 108.435
10 | 1.649 | 0.0158 | -0.158 | 104.371
10.5 | 1.659 | 0.01652 | -0.159 | 100.439
11 | 1.662 | 0.01724 | -0.16 | 96.401
11.5 | 1.656 | 0.01805 | -0.161 | 91.723
12 | 1.642 | 0.01891 | -0.162 | 86.814
12.5 | 1.618 | 0.01986 | -0.163 | 81.479
13 | 1.586 | 0.02101 | -0.164 | 75.495
13.5 | 1.544 | 0.02237 | -0.165 | 69.032
14 | 1.494 | 0.02364 | -0.166 | 63.197
14.5 | 1.435 | 0.02514 | -0.167 | 57.105
15 | 1.369 | 0.02661 | -0.168 | 51.441
15.5 | 1.295 | 0.0285 | -0.169 | 45.45
16 | 1.215 | 0.03061 | -0.169 | 39.691

## 150. Re 20M Mach 0.25 (2)
BIGFOIL.COM POLAR EXPORT
NACA67-617 a=0.8
NACA67-617 a=0.8 |  |  |  | Cl Max: | 1.733 | at alpha= | 19.5 | deg
XFOIL ncrit=9 |  |  |  | L/D Max: | 139.154 | at alpha= | -0.5 | deg
Re: | 20000000 |  |  | Cd Min: | 0.05279 | at alpha= | 19.5 | deg
Mach: | 0.25 |  |  | Cl=0 at alpha= | -5.3842 | deg
|  |  |  | @ Cl=0.1, Cd= | 0.0047698
|  |  |  | @ Cl=0.4, Cd= | 0.0041979
|  |  |  | @ Cl=0.6, Cd= | 0.0077084
alpha (deg) | Cl | Cd | Cm | Cl/Cd
-20 | -1.0086 | 0.0414 | -0.2023 | -24.3623
-19.5 | -1.0356 | 0.03428 | -0.2039 | -30.21
-19 | -1.0537 | 0.02909 | -0.2026 | -36.2221
-18.5 | -1.0622 | 0.02531 | -0.1994 | -41.9676
-18 | -1.055 | 0.02271 | -0.1959 | -46.4553
-17.5 | -1.0451 | 0.02046 | -0.1917 | -51.0802
-17 | -1.0266 | 0.01871 | -0.1876 | -54.8691
-16.5 | -1.0129 | 0.01691 | -0.1826 | -59.8995
-16 | -0.9866 | 0.01566 | -0.1785 | -63.0013
-15.5 | -0.9596 | 0.01443 | -0.1742 | -66.5003
-15 | -0.928 | 0.01342 | -0.1702 | -69.1505
-14.5 | -0.8941 | 0.01251 | -0.1664 | -71.4708
-14 | -0.8626 | 0.0115 | -0.162 | -75.0087
-13.5 | -0.8215 | 0.0109 | -0.1589 | -75.367
-13 | -0.7835 | 0.01017 | -0.1553 | -77.0403
-12.5 | -0.7416 | 0.00961 | -0.1523 | -77.1696
-12 | -0.7145 | 0.00841 | -0.1468 | -84.9584
-11.5 | -0.6697 | 0.00803 | -0.144 | -83.3998
-11 | -0.6257 | 0.00774 | -0.141 | -80.8398
-10.5 | -0.5751 | 0.00737 | -0.1395 | -78.0326
-10 | -0.5219 | 0.00706 | -0.1385 | -73.9235
-9.5 | -0.4673 | 0.00679 | -0.1378 | -68.8218
-8.5 | -0.3557 | 0.00632 | -0.1372 | -56.2816
-8 | -0.2992 | 0.0061 | -0.1371 | -49.0492
-7.5 | -0.2425 | 0.0059 | -0.1371 | -41.1017
-7 | -0.1857 | 0.00569 | -0.1371 | -32.6362
-6.5 | -0.129 | 0.00549 | -0.1373 | -23.4973
-6 | -0.0716 | 0.00531 | -0.1376 | -13.484
-5.5 | -0.0135 | 0.00514 | -0.138 | -2.6265
-5 | 0.0448 | 0.00495 | -0.1386 | 9.0505
-4.5 | 0.103 | 0.00476 | -0.1392 | 21.6387
-4 | 0.1624 | 0.00461 | -0.1401 | 35.2278
-3.5 | 0.2217 | 0.00447 | -0.141 | 49.5973
-3 | 0.2805 | 0.00439 | -0.1418 | 63.8952
-2.5 | 0.3389 | 0.00431 | -0.1426 | 78.6311
-2 | 0.3987 | 0.0042 | -0.1436 | 94.9286
-1.5 | 0.4552 | 0.00411 | -0.144 | 110.7543
-1 | 0.5101 | 0.004 | -0.1441 | 127.525
-0.5 | 0.5594 | 0.00402 | -0.1429 | 139.1542
0 | 0.5849 | 0.00431 | -0.1365 | 135.7077
0.5 | 0.5681 | 0.00476 | -0.1207 | 119.3487
2 | 0.577 | 0.00707 | -0.0889 | 81.6124
2.5 | 0.5964 | 0.00762 | -0.082 | 78.2677
3 | 0.6188 | 0.00817 | -0.0759 | 75.7405
3.5 | 0.6252 | 0.00903 | -0.0666 | 69.2359
4 | 0.6549 | 0.00985 | -0.0621 | 66.4873
4.5 | 0.6892 | 0.0106 | -0.0585 | 65.0189
5.5 | 0.7713 | 0.01181 | -0.0539 | 65.3091
6 | 0.8075 | 0.01262 | -0.0509 | 63.9857
6.5 | 0.848 | 0.01331 | -0.0486 | 63.7115
7 | 0.8864 | 0.01409 | -0.046 | 62.9099
7.5 | 0.928 | 0.01479 | -0.044 | 62.7451
8 | 0.969 | 0.01554 | -0.0419 | 62.3552
8.5 | 1.0129 | 0.0162 | -0.0404 | 62.5247
9 | 1.0573 | 0.01685 | -0.0389 | 62.7478
9.5 | 1.0978 | 0.01766 | -0.0368 | 62.1631
10 | 1.1394 | 0.01846 | -0.035 | 61.7226
10.5 | 1.1826 | 0.01921 | -0.0334 | 61.5617
11 | 1.2232 | 0.0201 | -0.0314 | 60.8557
11.5 | 1.2585 | 0.02125 | -0.0287 | 59.2235
12 | 1.2976 | 0.02226 | -0.0266 | 58.2929
12.5 | 1.335 | 0.02339 | -0.0244 | 57.0757
13 | 1.3705 | 0.02466 | -0.0219 | 55.5758
13.5 | 1.4071 | 0.02589 | -0.0197 | 54.3492
14 | 1.4416 | 0.0273 | -0.0172 | 52.8059
14.5 | 1.4771 | 0.02869 | -0.015 | 51.4848
15 | 1.5117 | 0.03018 | -0.0127 | 50.0895
15.5 | 1.5392 | 0.03213 | -0.0097 | 47.9054
16 | 1.5721 | 0.03382 | -0.0075 | 46.4843
16.5 | 1.6018 | 0.0358 | -0.0051 | 44.743
17 | 1.6285 | 0.03803 | -0.0025 | 42.8215
17.5 | 1.6574 | 0.04017 | -0.0003 | 41.2596
18 | 1.6762 | 0.04312 | 0.0026 | 38.8729
18.5 | 1.696 | 0.04616 | 0.0051 | 36.7418
19 | 1.7163 | 0.04928 | 0.0072 | 34.8275
19.5 | 1.733 | 0.05279 | 0.0092 | 32.8282

## 151. Re 20M Mach 0.50 (1)
BIGFOIL.COM POLAR EXPORT
NACA67-617 a=0.8
NACA67-617 a=0.8 |  |  |  | Cl Max: | 1.576 | at alpha= | 7.5 | deg
JavaFoil+Calcfoil stall+Eppler ext transition |  |  |  | L/D Max: | 114.99 | at alpha= | 4 | deg
Re: | 20000000 |  |  | Cd Min: | 0.00553 | at alpha= | -4.5 | deg
Mach: | 0.5 |  |  | Cl=0 at alpha= | -4.9286 | deg
|  |  |  | @ Cl=0.1, Cd= | 0.0057022
|  |  |  | @ Cl=0.4, Cd= | 0.0070753
|  |  |  | @ Cl=0.6, Cd= | 0.00755
alpha (deg) | Cl | Cd | Cm | Cl/Cd
-20 | -0.856 | 0.18142 | -0.048 | -4.716
-19.5 | -0.827 | 0.17423 | -0.049 | -4.749
-19 | -0.8 | 0.17145 | -0.05 | -4.664
-18.5 | -0.772 | 0.1551 | -0.051 | -4.976
-18 | -0.743 | 0.15252 | -0.051 | -4.874
-17.5 | -0.715 | 0.14488 | -0.052 | -4.935
-17 | -0.687 | 0.14106 | -0.052 | -4.867
-16.5 | -0.659 | 0.12488 | -0.053 | -5.275
-16 | -0.631 | 0.11652 | -0.054 | -5.414
-15.5 | -0.602 | 0.1126 | -0.054 | -5.347
-15 | -0.574 | 0.1074 | -0.055 | -5.341
-14.5 | -0.545 | 0.10133 | -0.055 | -5.379
-14 | -0.517 | 0.09389 | -0.056 | -5.507
-13.5 | -0.489 | 0.08687 | -0.058 | -5.634
-13 | -0.466 | 0.07351 | -0.067 | -6.343
-12.5 | -0.506 | 0.01702 | -0.101 | -29.729
-12 | -0.403 | 0.07955 | -0.057 | -5.06
-11.5 | -0.375 | 0.0721 | -0.06 | -5.202
-11 | -0.348 | 0.0645 | -0.064 | -5.394
-10.5 | -0.327 | 0.05035 | -0.079 | -6.502
-10 | -0.289 | 0.0635 | -0.06 | -4.551
-9.5 | -0.26 | 0.06295 | -0.059 | -4.136
-9 | -0.233 | 0.05497 | -0.065 | -4.236
-8.5 | -0.379 | 0.00899 | -0.118 | -42.216
-8 | -0.365 | 0.00803 | -0.12 | -45.399
-7.5 | -0.324 | 0.00747 | -0.122 | -43.318
-7 | -0.271 | 0.00706 | -0.124 | -38.378
-6.5 | -0.211 | 0.00677 | -0.125 | -31.166
-6 | -0.147 | 0.00645 | -0.127 | -22.745
-5.5 | -0.08 | 0.00621 | -0.129 | -12.828
-5 | -0.01 | 0.00599 | -0.131 | -1.748
-4.5 | 0.06 | 0.00553 | -0.132 | 10.851
-4 | 0.132 | 0.00584 | -0.134 | 22.51
-3.5 | 0.204 | 0.00592 | -0.136 | 34.431
-3 | 0.276 | 0.00666 | -0.137 | 41.466
-2.5 | 0.351 | 0.00698 | -0.139 | 50.243
-2 | 0.423 | 0.00712 | -0.14 | 59.378
-1.5 | 0.495 | 0.0075 | -0.142 | 65.961
-1 | 0.567 | 0.00755 | -0.144 | 75.109
-0.5 | 0.639 | 0.00755 | -0.145 | 84.62
0 | 0.7 | 0.00795 | -0.147 | 88.012
0.5 | 0.77 | 0.00826 | -0.148 | 93.18
1 | 0.84 | 0.00846 | -0.15 | 99.315
1.5 | 0.911 | 0.0088 | -0.151 | 103.493
2 | 0.981 | 0.00904 | -0.153 | 108.483
2.5 | 1.051 | 0.00933 | -0.154 | 112.616
3 | 1.112 | 0.00991 | -0.156 | 112.2
3.5 | 1.178 | 0.01035 | -0.157 | 113.84
4 | 1.243 | 0.01081 | -0.159 | 114.99
4.5 | 1.306 | 0.0119 | -0.16 | 109.77
5 | 1.367 | 0.01257 | -0.162 | 108.79
5.5 | 1.426 | 0.01314 | -0.163 | 108.502
6 | 1.478 | 0.01374 | -0.165 | 107.586
6.5 | 1.522 | 0.01447 | -0.166 | 105.192
7 | 1.556 | 0.01519 | -0.168 | 102.446
7.5 | 1.576 | 0.01644 | -0.169 | 95.825
8 | 1.572 | 0.01752 | -0.17 | 89.729
8.5 | 1.526 | 0.01873 | -0.172 | 81.475
9 | 1.352 | 0.02037 | -0.173 | 66.401
9.5 | 0.978 | 0.02212 | -0.174 | 44.211
10 | 0.837 | 0.07139 | -0.094 | 11.724
10.5 | 1.041 | 0.02497 | -0.176 | 41.687
11 | 1.075 | 0.02392 | -0.178 | 44.957
11.5 | 1.106 | 0.02626 | -0.179 | 42.121
12 | 1.136 | 0.02868 | -0.18 | 39.604
12.5 | 1.163 | 0.03104 | -0.18 | 37.47

## 152. Re 20M Mach 0.50 (2)
BIGFOIL.COM POLAR EXPORT
NACA67-617 a=0.8
NACA67-617 a=0.8 |  |  |  | Cl Max: | 1.4829 | at alpha= | 13.5 | deg
XFOIL ncrit=9 |  |  |  | L/D Max: | 178.487 | at alpha= | 0 | deg
Re: | 20000000 |  |  | Cd Min: | 0.03922 | at alpha= | 13.5 | deg
Mach: | 0.5 |  |  | Cl=0 at alpha= | -99 | deg
|  |  |  | @ Cl=0.1, Cd= | 0.0039
|  |  |  | @ Cl=0.4, Cd= | 0.0039
|  |  |  | @ Cl=0.6, Cd= | 0.0039
alpha (deg) | Cl | Cd | Cm | Cl/Cd
0 | 0.6961 | 0.0039 | -0.1617 | 178.4872
0.5 | 0.7006 | 0.00402 | -0.1488 | 174.2786
1 | 0.6733 | 0.00511 | -0.1297 | 131.7613
2 | 0.6225 | 0.008 | -0.0945 | 77.8125
3 | 0.63 | 0.00973 | -0.0721 | 64.7482
3.5 | 0.6479 | 0.011 | -0.064 | 58.9
4 | 0.6589 | 0.01262 | -0.0549 | 52.2108
4.5 | 0.6988 | 0.01349 | -0.051 | 51.8013
5 | 0.735 | 0.01459 | -0.0466 | 50.377
5.5 | 0.7735 | 0.01562 | -0.0425 | 49.5198
6 | 0.8183 | 0.01653 | -0.0395 | 49.5039
6.5 | 0.8586 | 0.01768 | -0.0358 | 48.5633
7 | 0.8996 | 0.01881 | -0.0321 | 47.8256
7.5 | 0.9456 | 0.01983 | -0.0292 | 47.6853
8 | 0.9895 | 0.02104 | -0.0259 | 47.0295
8.5 | 1.04 | 0.02201 | -0.0234 | 47.2512
9 | 1.0898 | 0.02305 | -0.0208 | 47.2798
9.5 | 1.1367 | 0.02433 | -0.0176 | 46.7201
10 | 1.1861 | 0.02553 | -0.0147 | 46.4591
10.5 | 1.2325 | 0.02694 | -0.0112 | 45.7498
11 | 1.2739 | 0.02864 | -0.0072 | 44.4797
11.5 | 1.318 | 0.03037 | -0.0033 | 43.3981
12 | 1.3628 | 0.03216 | 0.0006 | 42.3756
12.5 | 1.4046 | 0.03424 | 0.0049 | 41.0222
13 | 1.4488 | 0.03634 | 0.0092 | 39.8679
13.5 | 1.4829 | 0.03922 | 0.0144 | 37.8098