## index
index | Re | Mach | Datasource
1 | 50000 | 0 | JavaFoil+Calcfoil stall+Eppler ext transition
2 | 50000 | 0 | XFOIL ncrit=9
3 | 50000 | 0.1 | JavaFoil+Calcfoil stall+Eppler ext transition
4 | 50000 | 0.1 | XFOIL ncrit=9
5 | 50000 | 0.25 | JavaFoil+Calcfoil stall+Eppler ext transition
6 | 50000 | 0.25 | XFOIL ncrit=9
7 | 50000 | 0.5 | JavaFoil+Calcfoil stall+Eppler ext transition
8 | 50000 | 0.5 | XFOIL ncrit=9
9 | 100000 | 0 | JavaFoil+Calcfoil stall+Eppler ext transition
10 | 100000 | 0 | XFOIL ncrit=9
11 | 100000 | 0.1 | JavaFoil+Calcfoil stall+Eppler ext transition
12 | 100000 | 0.1 | XFOIL ncrit=9
13 | 100000 | 0.25 | JavaFoil+Calcfoil stall+Eppler ext transition
14 | 100000 | 0.25 | XFOIL ncrit=9
15 | 100000 | 0.5 | JavaFoil+Calcfoil stall+Eppler ext transition
16 | 100000 | 0.5 | XFOIL ncrit=9
17 | 250000 | 0 | JavaFoil+Calcfoil stall+Eppler ext transition
18 | 250000 | 0 | XFOIL ncrit=9
19 | 250000 | 0.1 | JavaFoil+Calcfoil stall+Eppler ext transition
20 | 250000 | 0.1 | XFOIL ncrit=9
21 | 250000 | 0.25 | JavaFoil+Calcfoil stall+Eppler ext transition
22 | 250000 | 0.25 | XFOIL ncrit=9
23 | 250000 | 0.5 | JavaFoil+Calcfoil stall+Eppler ext transition
24 | 250000 | 0.5 | XFOIL ncrit=9
25 | 500000 | 0 | JavaFoil+Calcfoil stall+Eppler ext transition
26 | 500000 | 0 | XFOIL ncrit=9
27 | 500000 | 0.1 | JavaFoil+Calcfoil stall+Eppler ext transition
28 | 500000 | 0.1 | XFOIL ncrit=9
29 | 500000 | 0.25 | JavaFoil+Calcfoil stall+Eppler ext transition
30 | 500000 | 0.25 | XFOIL ncrit=9
31 | 500000 | 0.5 | JavaFoil+Calcfoil stall+Eppler ext transition
32 | 500000 | 0.5 | XFOIL ncrit=9
33 | 750000 | 0 | JavaFoil+Calcfoil stall+Eppler ext transition
34 | 750000 | 0 | XFOIL ncrit=9
35 | 750000 | 0.1 | JavaFoil+Calcfoil stall+Eppler ext transition
36 | 750000 | 0.1 | XFOIL ncrit=9
37 | 750000 | 0.25 | JavaFoil+Calcfoil stall+Eppler ext transition
38 | 750000 | 0.25 | XFOIL ncrit=9
39 | 750000 | 0.5 | JavaFoil+Calcfoil stall+Eppler ext transition
40 | 750000 | 0.5 | XFOIL ncrit=9
41 | 1000000 | 0 | JavaFoil+Calcfoil stall+Eppler ext transition
42 | 1000000 | 0 | XFOIL ncrit=9
43 | 1000000 | 0.1 | JavaFoil+Calcfoil stall+Eppler ext transition
44 | 1000000 | 0.1 | XFOIL ncrit=9
45 | 1000000 | 0.25 | JavaFoil+Calcfoil stall+Eppler ext transition
46 | 1000000 | 0.25 | XFOIL ncrit=9
47 | 1000000 | 0.5 | JavaFoil+Calcfoil stall+Eppler ext transition
48 | 1000000 | 0.5 | XFOIL ncrit=9
49 | 2000000 | 0 | JavaFoil+Calcfoil stall+Eppler ext transition
50 | 2000000 | 0 | XFOIL ncrit=9
51 | 2000000 | 0.1 | JavaFoil+Calcfoil stall+Eppler ext transition
52 | 2000000 | 0.1 | XFOIL ncrit=9
53 | 2000000 | 0.25 | JavaFoil+Calcfoil stall+Eppler ext transition
54 | 2000000 | 0.25 | XFOIL ncrit=9
55 | 2000000 | 0.5 | JavaFoil+Calcfoil stall+Eppler ext transition
56 | 2000000 | 0.5 | XFOIL ncrit=9
57 | 3000000 | 0 | JavaFoil+Calcfoil stall+Eppler ext transition
58 | 3000000 | 0 | XFOIL ncrit=9
59 | 3000000 | 0.1 | JavaFoil+Calcfoil stall+Eppler ext transition
60 | 3000000 | 0.1 | XFOIL ncrit=9
61 | 3000000 | 0.25 | JavaFoil+Calcfoil stall+Eppler ext transition
62 | 3000000 | 0.25 | XFOIL ncrit=9
63 | 3000000 | 0.5 | JavaFoil+Calcfoil stall+Eppler ext transition
64 | 3000000 | 0.5 | XFOIL ncrit=9
65 | 4000000 | 0 | JavaFoil+Calcfoil stall+Eppler ext transition
66 | 4000000 | 0 | XFOIL ncrit=9
67 | 4000000 | 0.1 | JavaFoil+Calcfoil stall+Eppler ext transition
68 | 4000000 | 0.1 | XFOIL ncrit=9
69 | 4000000 | 0.25 | JavaFoil+Calcfoil stall+Eppler ext transition
70 | 4000000 | 0.25 | XFOIL ncrit=9
71 | 4000000 | 0.5 | JavaFoil+Calcfoil stall+Eppler ext transition
72 | 4000000 | 0.5 | XFOIL ncrit=9
73 | 5000000 | 0 | JavaFoil+Calcfoil stall+Eppler ext transition
74 | 5000000 | 0 | XFOIL ncrit=9
75 | 5000000 | 0.1 | JavaFoil+Calcfoil stall+Eppler ext transition
76 | 5000000 | 0.1 | XFOIL ncrit=9
77 | 5000000 | 0.25 | JavaFoil+Calcfoil stall+Eppler ext transition
78 | 5000000 | 0.25 | XFOIL ncrit=9
79 | 5000000 | 0.5 | JavaFoil+Calcfoil stall+Eppler ext transition
80 | 5000000 | 0.5 | XFOIL ncrit=9
81 | 6000000 | 0 | JavaFoil+Calcfoil stall+Eppler ext transition
82 | 6000000 | 0 | XFOIL ncrit=9
83 | 6000000 | 0.1 | JavaFoil+Calcfoil stall+Eppler ext transition
84 | 6000000 | 0.1 | XFOIL ncrit=9
85 | 6000000 | 0.25 | JavaFoil+Calcfoil stall+Eppler ext transition
86 | 6000000 | 0.25 | XFOIL ncrit=9
87 | 6000000 | 0.5 | JavaFoil+Calcfoil stall+Eppler ext transition
88 | 6000000 | 0.5 | XFOIL ncrit=9
89 | 7000000 | 0 | JavaFoil+Calcfoil stall+Eppler ext transition
90 | 7000000 | 0 | XFOIL ncrit=9
91 | 7000000 | 0.1 | JavaFoil+Calcfoil stall+Eppler ext transition
92 | 7000000 | 0.1 | XFOIL ncrit=9
93 | 7000000 | 0.25 | JavaFoil+Calcfoil stall+Eppler ext transition
94 | 7000000 | 0.25 | XFOIL ncrit=9
95 | 7000000 | 0.5 | JavaFoil+Calcfoil stall+Eppler ext transition
96 | 7000000 | 0.5 | XFOIL ncrit=9
97 | 8000000 | 0 | JavaFoil+Calcfoil stall+Eppler ext transition
98 | 8000000 | 0 | XFOIL ncrit=9
99 | 8000000 | 0.1 | JavaFoil+Calcfoil stall+Eppler ext transition
100 | 8000000 | 0.1 | XFOIL ncrit=9
101 | 8000000 | 0.25 | JavaFoil+Calcfoil stall+Eppler ext transition
102 | 8000000 | 0.25 | XFOIL ncrit=9
103 | 8000000 | 0.5 | JavaFoil+Calcfoil stall+Eppler ext transition
104 | 8000000 | 0.5 | XFOIL ncrit=9
105 | 10000000 | 0 | JavaFoil+Calcfoil stall+Eppler ext transition
106 | 10000000 | 0 | XFOIL ncrit=9
107 | 10000000 | 0.1 | JavaFoil+Calcfoil stall+Eppler ext transition
108 | 10000000 | 0.1 | XFOIL ncrit=9
109 | 10000000 | 0.25 | JavaFoil+Calcfoil stall+Eppler ext transition
110 | 10000000 | 0.25 | XFOIL ncrit=9
111 | 10000000 | 0.5 | JavaFoil+Calcfoil stall+Eppler ext transition
112 | 10000000 | 0.5 | XFOIL ncrit=9
113 | 12000000 | 0 | JavaFoil+Calcfoil stall+Eppler ext transition
114 | 12000000 | 0 | XFOIL ncrit=9
115 | 12000000 | 0.1 | JavaFoil+Calcfoil stall+Eppler ext transition
116 | 12000000 | 0.1 | XFOIL ncrit=9
117 | 12000000 | 0.25 | JavaFoil+Calcfoil stall+Eppler ext transition
118 | 12000000 | 0.25 | XFOIL ncrit=9
119 | 12000000 | 0.5 | JavaFoil+Calcfoil stall+Eppler ext transition
120 | 12000000 | 0.5 | XFOIL ncrit=9
121 | 14000000 | 0 | JavaFoil+Calcfoil stall+Eppler ext transition
122 | 14000000 | 0 | XFOIL ncrit=9
123 | 14000000 | 0.1 | JavaFoil+Calcfoil stall+Eppler ext transition
124 | 14000000 | 0.1 | XFOIL ncrit=9
125 | 14000000 | 0.25 | JavaFoil+Calcfoil stall+Eppler ext transition
126 | 14000000 | 0.25 | XFOIL ncrit=9
127 | 14000000 | 0.5 | JavaFoil+Calcfoil stall+Eppler ext transition
128 | 14000000 | 0.5 | XFOIL ncrit=9
129 | 16000000 | 0 | JavaFoil+Calcfoil stall+Eppler ext transition
130 | 16000000 | 0 | XFOIL ncrit=9
131 | 16000000 | 0.1 | JavaFoil+Calcfoil stall+Eppler ext transition
132 | 16000000 | 0.1 | XFOIL ncrit=9
133 | 16000000 | 0.25 | JavaFoil+Calcfoil stall+Eppler ext transition
134 | 16000000 | 0.25 | XFOIL ncrit=9
135 | 16000000 | 0.5 | JavaFoil+Calcfoil stall+Eppler ext transition
136 | 16000000 | 0.5 | XFOIL ncrit=9
137 | 18000000 | 0 | JavaFoil+Calcfoil stall+Eppler ext transition
138 | 18000000 | 0 | XFOIL ncrit=9
139 | 18000000 | 0.1 | JavaFoil+Calcfoil stall+Eppler ext transition
140 | 18000000 | 0.1 | XFOIL ncrit=9
141 | 18000000 | 0.25 | JavaFoil+Calcfoil stall+Eppler ext transition
142 | 18000000 | 0.25 | XFOIL ncrit=9
143 | 18000000 | 0.5 | JavaFoil+Calcfoil stall+Eppler ext transition
144 | 18000000 | 0.5 | XFOIL ncrit=9
145 | 20000000 | 0 | JavaFoil+Calcfoil stall+Eppler ext transition
146 | 20000000 | 0 | XFOIL ncrit=9
147 | 20000000 | 0.1 | JavaFoil+Calcfoil stall+Eppler ext transition
148 | 20000000 | 0.1 | XFOIL ncrit=9
149 | 20000000 | 0.25 | JavaFoil+Calcfoil stall+Eppler ext transition
150 | 20000000 | 0.25 | XFOIL ncrit=9
151 | 20000000 | 0.5 | JavaFoil+Calcfoil stall+Eppler ext transition
152 | 20000000 | 0.5 | XFOIL ncrit=9

## 1. Re 50k Mach 0.00 (1)
BIGFOIL.COM POLAR EXPORT
goe513
GOE 513 |  |  |  | Cl Max: | 2.019 | at alpha= | 18.5 | deg
JavaFoil+Calcfoil stall+Eppler ext transition |  |  |  | L/D Max: | 38.821 | at alpha= | 5.5 | deg
Re: | 50000 |  |  | Cd Min: | 0.02019 | at alpha= | -0.5 | deg
Mach: | 0 |  |  | Cl=0 at alpha= | -4.1837 | deg
|  |  |  | @ Cl=0.1, Cd= | 0.042167
|  |  |  | @ Cl=0.4, Cd= | 0.025398
|  |  |  | @ Cl=0.6, Cd= | 0.02148
alpha (deg) | Cl | Cd | Cm | Cl/Cd
-20 | -0.917 | 0.27827 | -0.013 | -3.297
-19.5 | -0.915 | 0.26336 | -0.013 | -3.474
-19 | -0.911 | 0.24551 | -0.014 | -3.711
-18.5 | -0.905 | 0.23108 | -0.014 | -3.918
-18 | -0.898 | 0.21946 | -0.015 | -4.092
-17.5 | -0.889 | 0.2039 | -0.015 | -4.36
-17 | -0.878 | 0.19618 | -0.016 | -4.476
-16.5 | -0.865 | 0.18329 | -0.016 | -4.721
-16 | -0.851 | 0.1774 | -0.016 | -4.795
-15.5 | -0.834 | 0.16985 | -0.017 | -4.907
-15 | -0.815 | 0.15576 | -0.017 | -5.233
-14.5 | -0.794 | 0.14417 | -0.018 | -5.511
-14 | -0.772 | 0.1384 | -0.018 | -5.576
-13.5 | -0.747 | 0.12797 | -0.019 | -5.838
-13 | -0.72 | 0.12218 | -0.019 | -5.896
-12.5 | -0.692 | 0.11792 | -0.019 | -5.864
-12 | -0.661 | 0.11038 | -0.02 | -5.988
-11.5 | -0.629 | 0.10078 | -0.02 | -6.239
-11 | -0.595 | 0.09527 | -0.021 | -6.242
-10.5 | -0.559 | 0.0905 | -0.021 | -6.172
-10 | -0.521 | 0.08567 | -0.022 | -6.083
-9.5 | -0.482 | 0.07958 | -0.022 | -6.058
-9 | -0.442 | 0.07503 | -0.023 | -5.887
-8.5 | -0.4 | 0.06931 | -0.024 | -5.773
-8 | -0.357 | 0.06676 | -0.024 | -5.348
-7.5 | -0.313 | 0.06147 | -0.025 | -5.092
-7 | -0.268 | 0.05786 | -0.025 | -4.63
-6.5 | -0.222 | 0.05479 | -0.026 | -4.05
-6 | -0.175 | 0.05205 | -0.026 | -3.364
-5.5 | -0.128 | 0.04988 | -0.027 | -2.558
-5 | -0.079 | 0.04759 | -0.028 | -1.67
-4.5 | -0.031 | 0.04571 | -0.028 | -0.675
-4 | 0.018 | 0.04398 | -0.029 | 0.415
-3.5 | 0.068 | 0.04297 | -0.03 | 1.575
-3 | 0.117 | 0.04174 | -0.03 | 2.813
-2.5 | 0.168 | 0.04015 | -0.035 | 4.188
-2 | 0.268 | 0.02077 | -0.066 | 12.907
-1.5 | 0.33 | 0.02097 | -0.067 | 15.737
-1 | 0.338 | 0.03149 | -0.053 | 10.723
-0.5 | 0.453 | 0.02019 | -0.069 | 22.448
0 | 0.51 | 0.02076 | -0.07 | 24.558
0.5 | 0.57 | 0.02126 | -0.071 | 26.814
1 | 0.63 | 0.0217 | -0.072 | 29.035
1.5 | 0.689 | 0.02229 | -0.073 | 30.935
2 | 0.748 | 0.02288 | -0.073 | 32.694
2.5 | 0.806 | 0.02353 | -0.074 | 34.26
3 | 0.864 | 0.02439 | -0.075 | 35.425
3.5 | 0.921 | 0.0251 | -0.076 | 36.709
4 | 0.98 | 0.02596 | -0.077 | 37.749
4.5 | 1.038 | 0.02695 | -0.078 | 38.526
5 | 1.1 | 0.02877 | -0.079 | 38.235
5.5 | 1.154 | 0.02973 | -0.08 | 38.821
6 | 1.208 | 0.03113 | -0.08 | 38.815
6.5 | 1.259 | 0.03266 | -0.081 | 38.547
7 | 1.296 | 0.03451 | -0.08 | 37.555
7.5 | 1.343 | 0.03651 | -0.08 | 36.778
8 | 1.39 | 0.03879 | -0.081 | 35.824
8.5 | 1.396 | 0.04604 | -0.077 | 30.311
9 | 1.444 | 0.04846 | -0.078 | 29.804
9.5 | 1.487 | 0.05211 | -0.078 | 28.532
10 | 1.518 | 0.05787 | -0.077 | 26.229
10.5 | 1.559 | 0.06215 | -0.076 | 25.085
11 | 1.604 | 0.0661 | -0.077 | 24.269
11.5 | 1.63 | 0.07377 | -0.075 | 22.09
12 | 1.667 | 0.07943 | -0.074 | 20.984
12.5 | 1.708 | 0.08437 | -0.074 | 20.248
13 | 1.725 | 0.09401 | -0.071 | 18.351
13.5 | 1.79 | 0.09577 | -0.075 | 18.692
14 | 1.83 | 0.10124 | -0.075 | 18.078
14.5 | 1.859 | 0.10702 | -0.075 | 17.369
15 | 1.891 | 0.111 | -0.077 | 17.039
15.5 | 1.913 | 0.11763 | -0.077 | 16.263
16 | 1.922 | 0.12643 | -0.076 | 15.204
16.5 | 1.941 | 0.13237 | -0.077 | 14.666
17 | 1.947 | 0.14162 | -0.076 | 13.745
17.5 | 1.955 | 0.14839 | -0.077 | 13.177
18 | 1.955 | 0.15627 | -0.077 | 12.51
18.5 | 2.019 | 0.14847 | -0.086 | 13.599
19 | 2.008 | 0.15956 | -0.086 | 12.585
19.5 | 1.996 | 0.16998 | -0.086 | 11.74
20 | 1.98 | 0.1773 | -0.086 | 11.165

## 2. Re 50k Mach 0.00 (2)
BIGFOIL.COM POLAR EXPORT
goe513
GOE 513 |  |  |  | Cl Max: | 0.803 | at alpha= | 19.5 | deg
XFOIL ncrit=9 |  |  |  | L/D Max: | 10.0174 | at alpha= | 2.5 | deg
Re: | 50000 |  |  | Cd Min: | 0.23256 | at alpha= | 19.5 | deg
Mach: | 0 |  |  | Cl=0 at alpha= | 0.069227 | deg
|  |  |  | @ Cl=0.1, Cd= | 0.048932
|  |  |  | @ Cl=0.4, Cd= | 0.050585
|  |  |  | @ Cl=0.6, Cd= | 0.17184
alpha (deg) | Cl | Cd | Cm | Cl/Cd
-11 | -0.2837 | 0.14407 | -0.0268 | -1.9692
-10.5 | -0.2661 | 0.13756 | -0.0239 | -1.9344
-10 | -0.3133 | 0.13814 | -0.0222 | -2.268
-9.5 | -0.2875 | 0.12965 | -0.019 | -2.2175
-9 | -0.3094 | 0.12714 | -0.016 | -2.4335
-8.5 | -0.3259 | 0.12267 | -0.013 | -2.6567
-8 | -0.3317 | 0.11855 | -0.0094 | -2.798
-7.5 | -0.4289 | 0.11957 | -0.0052 | -3.587
-7 | -0.3776 | 0.11071 | -0.0022 | -3.4107
-6.5 | -0.4466 | 0.109 | 0.0033 | -4.0972
-6 | -0.495 | 0.10524 | 0.0091 | -4.7035
-5.5 | -0.4762 | 0.09931 | 0.0066 | -4.7951
-4.5 | -0.4762 | 0.07012 | -0.0154 | -6.7912
-4 | -0.4467 | 0.06163 | -0.0157 | -7.2481
-3.5 | -0.4185 | 0.05478 | -0.0129 | -7.6396
-3 | -0.3703 | 0.05234 | -0.0125 | -7.0749
-2.5 | -0.3101 | 0.0502 | -0.0133 | -6.1773
-2 | -0.2664 | 0.04932 | -0.0117 | -5.4015
-1.5 | -0.223 | 0.04928 | -0.0098 | -4.5252
-1 | -0.1909 | 0.04918 | -0.0055 | -3.8817
-0.5 | -0.1304 | 0.04899 | -0.0076 | -2.6618
0 | -0.0265 | 0.04843 | -0.018 | -0.54718
1 | 0.3563 | 0.04995 | -0.068 | 7.1331
1.5 | 0.4107 | 0.05074 | -0.0673 | 8.0942
2.5 | 0.5172 | 0.05163 | -0.0645 | 10.0174
4 | 0.5315 | 0.06214 | -0.0484 | 8.5533
4.5 | 0.5345 | 0.0667 | -0.0442 | 8.0135
6 | 0.5312 | 0.08389 | -0.0348 | 6.3321
6.5 | 0.5016 | 0.09311 | -0.033 | 5.3872
8.5 | 0.4291 | 0.12399 | -0.0312 | 3.4608
9 | 0.4394 | 0.12809 | -0.0299 | 3.4304
9.5 | 0.4599 | 0.13322 | -0.0295 | 3.4522
10 | 0.4992 | 0.13919 | -0.03 | 3.5865
10.5 | 0.495 | 0.14192 | -0.0282 | 3.4879
11 | 0.509 | 0.14688 | -0.0279 | 3.4654
11.5 | 0.5442 | 0.15275 | -0.0283 | 3.5627
12 | 0.5409 | 0.15562 | -0.0275 | 3.4758
12.5 | 0.5911 | 0.16488 | -0.029 | 3.585
13 | 0.5806 | 0.16541 | -0.0279 | 3.5101
13.5 | 0.5898 | 0.16986 | -0.0283 | 3.4723
14 | 0.6202 | 0.17577 | -0.0289 | 3.5285
14.5 | 0.6213 | 0.17872 | -0.0293 | 3.4764
15 | 0.6627 | 0.18734 | -0.0304 | 3.5374
15.5 | 0.6548 | 0.18808 | -0.031 | 3.4815
16 | 0.6852 | 0.19578 | -0.0321 | 3.4998
16.5 | 0.6891 | 0.19765 | -0.0332 | 3.4865
17 | 0.7032 | 0.20262 | -0.0346 | 3.4705
17.5 | 0.7259 | 0.20791 | -0.0357 | 3.4914
18 | 0.7315 | 0.21135 | -0.0376 | 3.4611
18.5 | 0.7639 | 0.21934 | -0.0387 | 3.4827
19 | 0.7622 | 0.22066 | -0.0411 | 3.4542
19.5 | 0.803 | 0.23256 | -0.0421 | 3.4529
20 | 0.7933 | 0.23026 | -0.0449 | 3.4452

## 3. Re 50k Mach 0.10 (1)
BIGFOIL.COM POLAR EXPORT
goe513
GOE 513 |  |  |  | Cl Max: | 2.007 | at alpha= | 18.5 | deg
JavaFoil+Calcfoil stall+Eppler ext transition |  |  |  | L/D Max: | 38.591 | at alpha= | 6 | deg
Re: | 50000 |  |  | Cd Min: | 0.02081 | at alpha= | -2 | deg
Mach: | 0.1 |  |  | Cl=0 at alpha= | -4.1837 | deg
|  |  |  | @ Cl=0.1, Cd= | 0.042262
|  |  |  | @ Cl=0.4, Cd= | 0.030474
|  |  |  | @ Cl=0.6, Cd= | 0.021608
alpha (deg) | Cl | Cd | Cm | Cl/Cd
-20 | -0.887 | 0.28689 | -0.013 | -3.092
-19.5 | -0.887 | 0.27463 | -0.013 | -3.231
-19 | -0.886 | 0.25228 | -0.014 | -3.511
-18.5 | -0.883 | 0.24876 | -0.014 | -3.548
-18 | -0.878 | 0.22542 | -0.015 | -3.894
-17.5 | -0.871 | 0.21313 | -0.015 | -4.087
-17 | -0.862 | 0.19965 | -0.016 | -4.319
-16.5 | -0.852 | 0.18956 | -0.016 | -4.492
-16 | -0.839 | 0.17628 | -0.017 | -4.758
-15.5 | -0.824 | 0.17613 | -0.017 | -4.676
-15 | -0.807 | 0.15763 | -0.017 | -5.118
-14.5 | -0.788 | 0.1487 | -0.018 | -5.297
-14 | -0.766 | 0.13995 | -0.018 | -5.475
-13.5 | -0.743 | 0.13136 | -0.019 | -5.655
-13 | -0.717 | 0.12148 | -0.019 | -5.904
-12.5 | -0.689 | 0.11878 | -0.019 | -5.803
-12 | -0.66 | 0.11309 | -0.02 | -5.832
-11.5 | -0.628 | 0.10258 | -0.021 | -6.122
-11 | -0.594 | 0.09502 | -0.021 | -6.256
-10.5 | -0.559 | 0.0919 | -0.021 | -6.081
-10 | -0.522 | 0.08694 | -0.022 | -6
-9.5 | -0.483 | 0.08054 | -0.022 | -5.996
-9 | -0.443 | 0.07575 | -0.023 | -5.844
-8.5 | -0.401 | 0.06984 | -0.024 | -5.744
-8 | -0.358 | 0.06644 | -0.024 | -5.39
-7.5 | -0.314 | 0.06131 | -0.025 | -5.123
-7 | -0.269 | 0.05824 | -0.025 | -4.618
-6.5 | -0.223 | 0.05508 | -0.026 | -4.045
-6 | -0.176 | 0.0523 | -0.027 | -3.362
-5.5 | -0.128 | 0.04985 | -0.027 | -2.571
-5 | -0.08 | 0.0478 | -0.028 | -1.671
-4.5 | -0.031 | 0.04584 | -0.029 | -0.676
-4 | 0.018 | 0.0441 | -0.029 | 0.415
-3.5 | 0.068 | 0.04303 | -0.03 | 1.58
-3 | 0.118 | 0.04183 | -0.031 | 2.821
-2.5 | 0.169 | 0.04033 | -0.034 | 4.187
-2 | 0.269 | 0.02081 | -0.066 | 12.944
-1.5 | 0.332 | 0.02097 | -0.067 | 15.815
-1 | 0.339 | 0.03168 | -0.053 | 10.707
-0.5 | 0.395 | 0.0309 | -0.055 | 12.775
0 | 0.512 | 0.02093 | -0.07 | 24.482
0.5 | 0.573 | 0.02136 | -0.071 | 26.805
1 | 0.633 | 0.02191 | -0.072 | 28.897
1.5 | 0.693 | 0.02243 | -0.073 | 30.894
2 | 0.751 | 0.02295 | -0.074 | 32.726
2.5 | 0.809 | 0.02372 | -0.075 | 34.132
3 | 0.867 | 0.02452 | -0.075 | 35.377
3.5 | 0.925 | 0.02525 | -0.076 | 36.636
4 | 0.984 | 0.02622 | -0.077 | 37.529
4.5 | 1.048 | 0.0275 | -0.079 | 38.125
5 | 1.104 | 0.02915 | -0.079 | 37.879
5.5 | 1.16 | 0.03019 | -0.08 | 38.41
6 | 1.213 | 0.03144 | -0.081 | 38.591
6.5 | 1.262 | 0.03306 | -0.081 | 38.155
7 | 1.299 | 0.03489 | -0.08 | 37.223
7.5 | 1.347 | 0.03713 | -0.081 | 36.27
8 | 1.394 | 0.03943 | -0.081 | 35.34
8.5 | 1.399 | 0.04672 | -0.077 | 29.954
9 | 1.448 | 0.04921 | -0.078 | 29.43
9.5 | 1.491 | 0.05305 | -0.078 | 28.1
10 | 1.521 | 0.05893 | -0.076 | 25.803
10.5 | 1.562 | 0.06351 | -0.076 | 24.59
11 | 1.607 | 0.06744 | -0.077 | 23.824
11.5 | 1.631 | 0.07519 | -0.074 | 21.689
12 | 1.669 | 0.08125 | -0.074 | 20.542
12.5 | 1.71 | 0.0862 | -0.074 | 19.842
13 | 1.732 | 0.09672 | -0.071 | 17.904
13.5 | 1.792 | 0.0979 | -0.074 | 18.304
14 | 1.84 | 0.10085 | -0.076 | 18.247
14.5 | 1.859 | 0.10929 | -0.075 | 17.013
15 | 1.891 | 0.11341 | -0.076 | 16.674
15.5 | 1.913 | 0.12073 | -0.077 | 15.843
16 | 1.928 | 0.12743 | -0.077 | 15.13
16.5 | 1.937 | 0.13549 | -0.077 | 14.293
17 | 1.947 | 0.14248 | -0.077 | 13.668
17.5 | 1.947 | 0.15187 | -0.077 | 12.822
18 | 1.947 | 0.15975 | -0.077 | 12.188
18.5 | 2.007 | 0.15327 | -0.086 | 13.092
19 | 1.994 | 0.16355 | -0.086 | 12.189
19.5 | 1.975 | 0.17267 | -0.086 | 11.438
20 | 1.955 | 0.18409 | -0.086 | 10.619

## 4. Re 50k Mach 0.10 (2)
BIGFOIL.COM POLAR EXPORT
goe513
GOE 513 |  |  |  | Cl Max: | 0.8021 | at alpha= | 19.5 | deg
XFOIL ncrit=9 |  |  |  | L/D Max: | 9.6784 | at alpha= | 2 | deg
Re: | 50000 |  |  | Cd Min: | 0.23264 | at alpha= | 19.5 | deg
Mach: | 0.1 |  |  | Cl=0 at alpha= | 0.059869 | deg
|  |  |  | @ Cl=0.1, Cd= | 0.049025
|  |  |  | @ Cl=0.4, Cd= | 0.050328
|  |  |  | @ Cl=0.6, Cd= | 0.17235
alpha (deg) | Cl | Cd | Cm | Cl/Cd
-10 | -0.3137 | 0.13899 | -0.0223 | -2.257
-9.5 | -0.285 | 0.13018 | -0.019 | -2.1893
-9 | -0.3092 | 0.1279 | -0.0161 | -2.4175
-8.5 | -0.3216 | 0.12314 | -0.0131 | -2.6117
-8 | -0.3299 | 0.1192 | -0.0094 | -2.7676
-7.5 | -0.4009 | 0.11829 | -0.0059 | -3.3891
-7 | -0.3736 | 0.11132 | -0.0024 | -3.3561
-6.5 | -0.4453 | 0.10983 | 0.003 | -4.0544
-6 | -0.4893 | 0.10593 | 0.0087 | -4.6191
-5.5 | -0.466 | 0.09971 | 0.0046 | -4.6736
-5 | -0.5022 | 0.08109 | -0.0131 | -6.1931
-4.5 | -0.472 | 0.07096 | -0.0165 | -6.6516
-3.5 | -0.418 | 0.05578 | -0.0138 | -7.4937
-3 | -0.3664 | 0.05292 | -0.0138 | -6.9237
-2.5 | -0.3155 | 0.05065 | -0.0132 | -6.229
-2 | -0.2715 | 0.04966 | -0.0116 | -5.4672
-1.5 | -0.2257 | 0.04968 | -0.0101 | -4.5431
-1 | -0.1921 | 0.04954 | -0.0058 | -3.8777
-0.5 | -0.1317 | 0.04927 | -0.0076 | -2.673
0 | -0.0229 | 0.04855 | -0.0186 | -0.47168
1 | 0.3596 | 0.05003 | -0.0683 | 7.1877
1.5 | 0.422 | 0.05049 | -0.0684 | 8.3581
2 | 0.4875 | 0.05037 | -0.0682 | 9.6784
3.5 | 0.5182 | 0.05916 | -0.0524 | 8.7593
4 | 0.5431 | 0.06175 | -0.049 | 8.7951
4.5 | 0.5468 | 0.06625 | -0.0446 | 8.2536
5 | 0.5324 | 0.07242 | -0.0401 | 7.3516
5.5 | 0.4793 | 0.0823 | -0.0358 | 5.8238
6 | 0.5161 | 0.08563 | -0.0344 | 6.0271
6.5 | 0.498 | 0.09406 | -0.033 | 5.2945
8 | 0.4169 | 0.12065 | -0.0329 | 3.4554
8.5 | 0.4307 | 0.12461 | -0.0314 | 3.4564
9 | 0.4394 | 0.12859 | -0.0299 | 3.4171
9.5 | 0.4567 | 0.13349 | -0.0293 | 3.4212
10 | 0.5017 | 0.14011 | -0.0302 | 3.5808
10.5 | 0.4955 | 0.1425 | -0.0282 | 3.4772
11 | 0.5074 | 0.14725 | -0.0279 | 3.4458
12 | 0.5412 | 0.15618 | -0.0275 | 3.4652
12.5 | 0.5831 | 0.16447 | -0.0287 | 3.5453
13 | 0.5818 | 0.16609 | -0.028 | 3.5029
13.5 | 0.5897 | 0.17036 | -0.0283 | 3.4615
14 | 0.6219 | 0.17659 | -0.029 | 3.5217
14.5 | 0.6221 | 0.17932 | -0.0294 | 3.4692
15 | 0.6649 | 0.18836 | -0.0306 | 3.5299
15.5 | 0.6561 | 0.18873 | -0.0312 | 3.4764
16 | 0.6837 | 0.19598 | -0.0323 | 3.4886
16.5 | 0.6908 | 0.19839 | -0.0334 | 3.482
17 | 0.704 | 0.2032 | -0.0348 | 3.4646
17.5 | 0.728 | 0.2088 | -0.0359 | 3.4866
18 | 0.7332 | 0.21207 | -0.0379 | 3.4573
18.5 | 0.7666 | 0.22047 | -0.0389 | 3.4771
19 | 0.7643 | 0.22147 | -0.0413 | 3.451
19.5 | 0.8021 | 0.23264 | -0.0424 | 3.4478
20 | 0.7958 | 0.23116 | -0.0452 | 3.4426

## 5. Re 50k Mach 0.25 (1)
BIGFOIL.COM POLAR EXPORT
goe513
GOE 513 |  |  |  | Cl Max: | 1.926 | at alpha= | 18 | deg
JavaFoil+Calcfoil stall+Eppler ext transition |  |  |  | L/D Max: | 37.603 | at alpha= | 4.5 | deg
Re: | 50000 |  |  | Cd Min: | 0.02118 | at alpha= | -2 | deg
Mach: | 0.25 |  |  | Cl=0 at alpha= | -4.1863 | deg
|  |  |  | @ Cl=0.1, Cd= | 0.042741
|  |  |  | @ Cl=0.4, Cd= | 0.031788
|  |  |  | @ Cl=0.6, Cd= | 0.021958
alpha (deg) | Cl | Cd | Cm | Cl/Cd
-20 | -0.614 | 0.42138 | -0.013 | -1.456
-19.5 | -0.639 | 0.37455 | -0.014 | -1.705
-19 | -0.661 | 0.35137 | -0.014 | -1.882
-18.5 | -0.681 | 0.33019 | -0.014 | -2.063
-18 | -0.698 | 0.29458 | -0.015 | -2.37
-17.5 | -0.712 | 0.27408 | -0.015 | -2.598
-17 | -0.723 | 0.26164 | -0.016 | -2.763
-16.5 | -0.73 | 0.23467 | -0.016 | -3.112
-16 | -0.735 | 0.20691 | -0.017 | -3.551
-15.5 | -0.735 | 0.20333 | -0.017 | -3.615
-15 | -0.732 | 0.19299 | -0.017 | -3.794
-14.5 | -0.726 | 0.16917 | -0.018 | -4.293
-14 | -0.716 | 0.16143 | -0.018 | -4.436
-13.5 | -0.703 | 0.15211 | -0.019 | -4.621
-13 | -0.686 | 0.14174 | -0.019 | -4.841
-12.5 | -0.666 | 0.1312 | -0.02 | -5.079
-12 | -0.643 | 0.12293 | -0.02 | -5.232
-11.5 | -0.617 | 0.10846 | -0.021 | -5.691
-11 | -0.588 | 0.10226 | -0.022 | -5.752
-10.5 | -0.556 | 0.09834 | -0.022 | -5.656
-10 | -0.522 | 0.0912 | -0.022 | -5.724
-9.5 | -0.485 | 0.08454 | -0.023 | -5.742
-9 | -0.447 | 0.07649 | -0.024 | -5.841
-8.5 | -0.406 | 0.07383 | -0.024 | -5.499
-8 | -0.364 | 0.06877 | -0.024 | -5.286
-7.5 | -0.32 | 0.0632 | -0.025 | -5.058
-7 | -0.274 | 0.0594 | -0.026 | -4.616
-6.5 | -0.228 | 0.05593 | -0.026 | -4.068
-6 | -0.18 | 0.05341 | -0.027 | -3.367
-5.5 | -0.131 | 0.05078 | -0.028 | -2.584
-5 | -0.082 | 0.04838 | -0.029 | -1.691
-4.5 | -0.032 | 0.04635 | -0.029 | -0.686
-4 | 0.019 | 0.04502 | -0.03 | 0.417
-3.5 | 0.07 | 0.04347 | -0.03 | 1.605
-3 | 0.121 | 0.04223 | -0.031 | 2.869
-2.5 | 0.173 | 0.04122 | -0.032 | 4.193
-2 | 0.277 | 0.02118 | -0.068 | 13.065
-1.5 | 0.341 | 0.02141 | -0.069 | 15.914
-1 | 0.348 | 0.03215 | -0.054 | 10.841
-0.5 | 0.404 | 0.03176 | -0.056 | 12.729
0 | 0.526 | 0.02136 | -0.072 | 24.623
0.5 | 0.588 | 0.02186 | -0.073 | 26.881
1 | 0.649 | 0.02236 | -0.074 | 29.014
1.5 | 0.71 | 0.023 | -0.075 | 30.865
2 | 0.769 | 0.02369 | -0.076 | 32.473
2.5 | 0.829 | 0.0245 | -0.076 | 33.848
3 | 0.888 | 0.02532 | -0.077 | 35.064
3.5 | 0.947 | 0.02626 | -0.078 | 36.074
4 | 1.008 | 0.02731 | -0.079 | 36.927
4.5 | 1.072 | 0.0285 | -0.081 | 37.603
5 | 1.129 | 0.03043 | -0.081 | 37.094
5.5 | 1.184 | 0.03156 | -0.082 | 37.519
6 | 1.232 | 0.03341 | -0.082 | 36.882
6.5 | 1.275 | 0.03519 | -0.082 | 36.248
7 | 1.325 | 0.03749 | -0.082 | 35.34
7.5 | 1.366 | 0.04054 | -0.082 | 33.7
8 | 1.383 | 0.04676 | -0.079 | 29.565
8.5 | 1.428 | 0.04995 | -0.079 | 28.593
9 | 1.466 | 0.0543 | -0.078 | 26.991
9.5 | 1.504 | 0.05917 | -0.078 | 25.417
10 | 1.546 | 0.06391 | -0.077 | 24.19
10.5 | 1.587 | 0.06894 | -0.077 | 23.02
11 | 1.615 | 0.07581 | -0.075 | 21.305
11.5 | 1.656 | 0.0811 | -0.075 | 20.423
12 | 1.694 | 0.08727 | -0.074 | 19.409
12.5 | 1.72 | 0.09702 | -0.072 | 17.726
13 | 1.774 | 0.09981 | -0.074 | 17.777
13.5 | 1.824 | 0.10377 | -0.076 | 17.574
14 | 1.861 | 0.11043 | -0.076 | 16.848
14.5 | 1.883 | 0.11737 | -0.077 | 16.041
15 | 1.894 | 0.12541 | -0.076 | 15.1
15.5 | 1.91 | 0.1318 | -0.077 | 14.495
16 | 1.915 | 0.13995 | -0.077 | 13.682
16.5 | 1.914 | 0.14829 | -0.077 | 12.909
17 | 1.907 | 0.15609 | -0.077 | 12.217
17.5 | 1.895 | 0.16669 | -0.078 | 11.37
18 | 1.926 | 0.16598 | -0.086 | 11.606
18.5 | 1.895 | 0.17866 | -0.086 | 10.605
19 | 1.853 | 0.1909 | -0.086 | 9.709
19.5 | 1.805 | 0.20673 | -0.085 | 8.732
20 | 1.749 | 0.22188 | -0.085 | 7.882

## 6. Re 50k Mach 0.25 (2)
BIGFOIL.COM POLAR EXPORT
goe513
GOE 513 |  |  |  | Cl Max: | 0.8097 | at alpha= | 20 | deg
XFOIL ncrit=9 |  |  |  | L/D Max: | 8.0677 | at alpha= | 2 | deg
Re: | 50000 |  |  | Cd Min: | 0.23635 | at alpha= | 20 | deg
Mach: | 0.25 |  |  | Cl=0 at alpha= | 0.36579 | deg
|  |  |  | @ Cl=0.1, Cd= | 0.051354
|  |  |  | @ Cl=0.4, Cd= | 0.054042
|  |  |  | @ Cl=0.6, Cd= | 0.175
alpha (deg) | Cl | Cd | Cm | Cl/Cd
-10.5 | -0.2579 | 0.14131 | -0.024 | -1.8251
-9.5 | -0.2736 | 0.13317 | -0.019 | -2.0545
-9 | -0.3095 | 0.13217 | -0.0163 | -2.3417
-8.5 | -0.3035 | 0.12591 | -0.0131 | -2.4105
-8 | -0.3234 | 0.12292 | -0.0097 | -2.631
-7.5 | -0.3589 | 0.11978 | -0.0066 | -2.9963
-7 | -0.3559 | 0.1147 | -0.003 | -3.1029
-6.5 | -0.4355 | 0.11419 | 0.0019 | -3.8138
-6 | -0.4361 | 0.10837 | 0.0038 | -4.0242
-5.5 | -0.4555 | 0.10373 | -0.0046 | -4.3912
-5 | -0.3902 | 0.0941 | -0.0118 | -4.1467
-4.5 | -0.4462 | 0.07498 | -0.0228 | -5.9509
-4 | -0.4137 | 0.06788 | -0.0238 | -6.0946
-3.5 | -0.4005 | 0.0613 | -0.0201 | -6.5334
-3 | -0.3685 | 0.05673 | -0.0173 | -6.4957
-2.5 | -0.3257 | 0.05304 | -0.0152 | -6.1406
-2 | -0.2687 | 0.05139 | -0.015 | -5.2286
-1.5 | -0.2205 | 0.0513 | -0.0135 | -4.2982
-1 | -0.1836 | 0.05124 | -0.0099 | -3.5831
-0.5 | -0.1476 | 0.05104 | -0.0065 | -2.8918
0 | -0.0695 | 0.05077 | -0.0126 | -1.3689
0.5 | 0.0255 | 0.05099 | -0.0211 | 0.5001
1 | 0.3281 | 0.05247 | -0.0651 | 6.2531
1.5 | 0.3774 | 0.05384 | -0.0639 | 7.0097
2 | 0.4388 | 0.05439 | -0.0632 | 8.0677
2.5 | 0.4319 | 0.05839 | -0.0567 | 7.3968
3 | 0.4425 | 0.06175 | -0.0521 | 7.166
3.5 | 0.4629 | 0.0648 | -0.0485 | 7.1435
4 | 0.4645 | 0.0695 | -0.0443 | 6.6835
4.5 | 0.4604 | 0.07485 | -0.0405 | 6.151
5 | 0.4642 | 0.08016 | -0.0376 | 5.7909
5.5 | 0.4519 | 0.08692 | -0.0351 | 5.199
6 | 0.4678 | 0.09208 | -0.0335 | 5.0804
7.5 | 0.3768 | 0.11796 | -0.0326 | 3.1943
8 | 0.4176 | 0.12408 | -0.0333 | 3.3656
8.5 | 0.4426 | 0.12875 | -0.0324 | 3.4377
9 | 0.4416 | 0.13157 | -0.0302 | 3.3564
9.5 | 0.4508 | 0.13574 | -0.029 | 3.3211
10 | 0.4832 | 0.14188 | -0.0293 | 3.4057
10.5 | 0.4994 | 0.14585 | -0.0286 | 3.4241
11 | 0.5041 | 0.14971 | -0.0279 | 3.3672
12 | 0.5441 | 0.1593 | -0.0279 | 3.4156
12.5 | 0.5624 | 0.16473 | -0.0282 | 3.4141
13 | 0.5893 | 0.17002 | -0.0286 | 3.4661
13.5 | 0.5913 | 0.17328 | -0.0288 | 3.4124
14 | 0.6326 | 0.18147 | -0.0298 | 3.486
14.5 | 0.6274 | 0.18267 | -0.0301 | 3.4346
15 | 0.6682 | 0.19225 | -0.0314 | 3.4757
15.5 | 0.6641 | 0.19249 | -0.032 | 3.45
16 | 0.6826 | 0.19829 | -0.0333 | 3.4424
16.5 | 0.7006 | 0.2026 | -0.0344 | 3.458
17 | 0.7107 | 0.20678 | -0.036 | 3.437
17.5 | 0.7407 | 0.21395 | -0.0372 | 3.462
18 | 0.7431 | 0.21622 | -0.0392 | 3.4368
18.5 | 0.7823 | 0.22711 | -0.0404 | 3.4446
19 | 0.7765 | 0.22614 | -0.0429 | 3.4337
19.5 | 0.804 | 0.23491 | -0.0445 | 3.4226
20 | 0.8097 | 0.23635 | -0.047 | 3.4259

## 7. Re 50k Mach 0.50 (1)
BIGFOIL.COM POLAR EXPORT
goe513
GOE 513 |  |  |  | Cl Max: | 1.779 | at alpha= | 13.5 | deg
JavaFoil+Calcfoil stall+Eppler ext transition |  |  |  | L/D Max: | 33.336 | at alpha= | 3.5 | deg
Re: | 50000 |  |  | Cd Min: | 0.02203 | at alpha= | 0 | deg
Mach: | 0.5 |  |  | Cl=0 at alpha= | -4.1875 | deg
|  |  |  | @ Cl=0.1, Cd= | 0.045195
|  |  |  | @ Cl=0.4, Cd= | 0.035271
|  |  |  | @ Cl=0.6, Cd= | 0.022183
alpha (deg) | Cl | Cd | Cm | Cl/Cd
-20 | -0.881 | 0.42985 | -0.019 | -2.049
-19.5 | -0.854 | 0.42599 | -0.02 | -2.006
-19 | -0.828 | 0.40788 | -0.02 | -2.029
-18.5 | -0.799 | 0.36949 | -0.02 | -2.164
-18 | -0.771 | 0.33265 | -0.02 | -2.317
-17.5 | -0.744 | 0.32298 | -0.02 | -2.302
-17 | -0.716 | 0.35095 | -0.02 | -2.04
-16.5 | -0.69 | 0.30689 | -0.021 | -2.247
-16 | -0.662 | 0.33538 | -0.021 | -1.974
-15.5 | -0.635 | 0.29299 | -0.022 | -2.168
-15 | -0.608 | 0.31617 | -0.022 | -1.922
-14.5 | -0.58 | 0.33297 | -0.023 | -1.743
-14 | -0.553 | 0.27446 | -0.023 | -2.016
-13.5 | -0.526 | 0.27247 | -0.024 | -1.929
-13 | -0.498 | 0.27035 | -0.024 | -1.842
-12.5 | -0.469 | 0.28652 | -0.024 | -1.639
-12 | -0.441 | 0.27307 | -0.022 | -1.615
-11.5 | -0.413 | 0.27114 | -0.023 | -1.524
-11 | -0.386 | 0.18961 | -0.024 | -2.034
-10.5 | -0.358 | 0.17999 | -0.025 | -1.987
-10 | -0.33 | 0.16382 | -0.025 | -2.013
-9.5 | -0.302 | 0.17661 | -0.025 | -1.708
-9 | -0.274 | 0.16602 | -0.026 | -1.648
-8.5 | -0.245 | 0.16373 | -0.026 | -1.499
-8 | -0.32 | 0.10291 | -0.027 | -3.108
-7.5 | -0.311 | 0.08172 | -0.028 | -3.808
-7 | -0.28 | 0.07154 | -0.028 | -3.915
-6.5 | -0.239 | 0.06557 | -0.029 | -3.647
-6 | -0.193 | 0.06182 | -0.029 | -3.114
-5.5 | -0.142 | 0.05694 | -0.03 | -2.499
-5 | -0.09 | 0.05321 | -0.031 | -1.682
-4.5 | -0.035 | 0.05021 | -0.032 | -0.697
-4 | 0.021 | 0.04777 | -0.032 | 0.435
-3.5 | 0.077 | 0.04583 | -0.033 | 1.69
-3 | 0.135 | 0.04423 | -0.034 | 3.047
-2.5 | 0.193 | 0.04319 | -0.035 | 4.458
-2 | 0.251 | 0.04231 | -0.036 | 5.924
-1.5 | 0.38 | 0.02313 | -0.076 | 16.442
-1 | 0.386 | 0.03537 | -0.059 | 10.907
-0.5 | 0.448 | 0.03493 | -0.061 | 12.835
0 | 0.582 | 0.02203 | -0.062 | 26.428
0.5 | 0.649 | 0.0226 | -0.064 | 28.719
1 | 0.716 | 0.02503 | -0.082 | 28.595
1.5 | 0.781 | 0.0261 | -0.082 | 29.944
2 | 0.845 | 0.02729 | -0.083 | 30.973
2.5 | 0.908 | 0.02864 | -0.084 | 31.707
3 | 0.974 | 0.02994 | -0.085 | 32.524
3.5 | 1.049 | 0.03147 | -0.087 | 33.336
4 | 1.108 | 0.03333 | -0.087 | 33.25
4.5 | 1.158 | 0.03638 | -0.087 | 31.825
5 | 1.212 | 0.03887 | -0.087 | 31.178
5.5 | 1.265 | 0.04161 | -0.087 | 30.41
6 | 1.281 | 0.04749 | -0.083 | 26.977
6.5 | 1.329 | 0.05132 | -0.083 | 25.906
7 | 1.377 | 0.05573 | -0.083 | 24.711
7.5 | 1.408 | 0.06265 | -0.081 | 22.478
8 | 1.453 | 0.06731 | -0.08 | 21.587
8.5 | 1.464 | 0.0759 | -0.074 | 19.288
9 | 1.514 | 0.08067 | -0.075 | 18.767
9.5 | 1.558 | 0.08752 | -0.076 | 17.804
10 | 1.597 | 0.09353 | -0.075 | 17.08
10.5 | 1.638 | 0.10118 | -0.076 | 16.194
11 | 1.681 | 0.1081 | -0.077 | 15.552
11.5 | 1.716 | 0.1198 | -0.078 | 14.326
12 | 1.744 | 0.13115 | -0.079 | 13.298
12.5 | 1.766 | 0.14221 | -0.079 | 12.418
13 | 1.777 | 0.1584 | -0.079 | 11.216
13.5 | 1.779 | 0.17874 | -0.079 | 9.952
14 | 1.749 | 0.20459 | -0.078 | 8.547
14.5 | 1.408 | 0.24967 | -0.083 | 5.64
15 | 1.113 | 0.35288 | -0.062 | 3.153
15.5 | 1.148 | 0.44574 | -0.069 | 2.575
16 | 1.182 | 0.46277 | -0.073 | 2.554
16.5 | 1.217 | 0.49923 | -0.077 | 2.438
17 | 1.246 | 0.52316 | -0.078 | 2.381
17.5 | 1.274 | 0.54357 | -0.078 | 2.345
18 | 1.304 | 0.52973 | -0.08 | 2.462
18.5 | 1.334 | 0.54301 | -0.081 | 2.457

## 8. Re 50k Mach 0.50 (2)
BIGFOIL.COM POLAR EXPORT
goe513
GOE 513 |  |  |  | Cl Max: | 0.8745 | at alpha= | 20 | deg
XFOIL ncrit=9 |  |  |  | L/D Max: | 4.5944 | at alpha= | 2.5 | deg
Re: | 50000 |  |  | Cd Min: | 0.26234 | at alpha= | 20 | deg
Mach: | 0.5 |  |  | Cl=0 at alpha= | 0.94035 | deg
|  |  |  | @ Cl=0.1, Cd= | 0.06215
|  |  |  | @ Cl=0.4, Cd= | 0.13421
|  |  |  | @ Cl=0.6, Cd= | 0.18364
alpha (deg) | Cl | Cd | Cm | Cl/Cd
-20 | -0.3858 | 0.24767 | -0.0289 | -1.5577
-19.5 | -0.3714 | 0.2425 | -0.0304 | -1.5315
-18.5 | -0.3432 | 0.23108 | -0.0329 | -1.4852
-18 | -0.3345 | 0.22776 | -0.0344 | -1.4687
-17.5 | -0.3246 | 0.22282 | -0.0356 | -1.4568
-17 | -0.3053 | 0.21522 | -0.0354 | -1.4185
-16.5 | -0.3107 | 0.21636 | -0.0372 | -1.436
-16 | -0.2835 | 0.20487 | -0.0362 | -1.3838
-15.5 | -0.2774 | 0.20134 | -0.0366 | -1.3778
-15 | -0.2707 | 0.19637 | -0.0368 | -1.3785
-14.5 | -0.2556 | 0.19005 | -0.0358 | -1.3449
-13.5 | -0.2411 | 0.18002 | -0.0345 | -1.3393
-13 | -0.2495 | 0.17876 | -0.034 | -1.3957
-12.5 | -0.2367 | 0.17145 | -0.0324 | -1.3806
-12 | -0.2349 | 0.16756 | -0.0307 | -1.4019
-11.5 | -0.2425 | 0.16409 | -0.0292 | -1.4778
-11 | -0.2315 | 0.1581 | -0.0265 | -1.4643
-10.5 | -0.2638 | 0.15894 | -0.0247 | -1.6597
-10 | -0.245 | 0.15057 | -0.0218 | -1.6272
-9.5 | -0.2536 | 0.14738 | -0.019 | -1.7207
-9 | -0.2732 | 0.14448 | -0.0165 | -1.8909
-8.5 | -0.2684 | 0.1394 | -0.0131 | -1.9254
-8 | -0.3209 | 0.14027 | -0.0104 | -2.2877
-7.5 | -0.3039 | 0.13322 | -0.0072 | -2.2812
-7 | -0.2957 | 0.12866 | -0.0134 | -2.2983
-6.5 | -0.2412 | 0.11966 | -0.0247 | -2.0157
-6 | -0.2554 | 0.11565 | -0.0309 | -2.2084
-5.5 | -0.2062 | 0.10681 | -0.0373 | -1.9305
-5 | -0.2783 | 0.09704 | -0.0443 | -2.8679
-4.5 | -0.2956 | 0.08973 | -0.0454 | -3.2943
-4 | -0.3329 | 0.08333 | -0.0419 | -3.995
-3.5 | -0.3332 | 0.07826 | -0.0377 | -4.2576
-3 | -0.3316 | 0.07338 | -0.0332 | -4.5189
-2.5 | -0.325 | 0.06879 | -0.028 | -4.7245
-2 | -0.308 | 0.06531 | -0.0227 | -4.716
-1.5 | -0.2811 | 0.06275 | -0.0178 | -4.4797
-1 | -0.248 | 0.06102 | -0.0134 | -4.0642
-0.5 | -0.2084 | 0.06007 | -0.0096 | -3.4693
0 | -0.1682 | 0.05995 | -0.0058 | -2.8057
0.5 | -0.1159 | 0.05973 | -0.0043 | -1.9404
1 | 0.0157 | 0.05914 | -0.017 | 0.26547
1.5 | 0.0658 | 0.06129 | -0.0191 | 1.0736
2 | 0.2948 | 0.06705 | -0.0521 | 4.3967
2.5 | 0.3245 | 0.07063 | -0.0497 | 4.5944
3 | 0.3403 | 0.07494 | -0.0465 | 4.541
3.5 | 0.3394 | 0.08029 | -0.043 | 4.2272
4 | 0.3555 | 0.08494 | -0.0403 | 4.1853
4.5 | 0.3548 | 0.09073 | -0.0379 | 3.9105
5 | 0.3835 | 0.09562 | -0.0364 | 4.0107
5.5 | 0.3771 | 0.10186 | -0.0345 | 3.7021
6.5 | 0.3171 | 0.11842 | -0.0348 | 2.6778
7 | 0.3375 | 0.1232 | -0.0336 | 2.7394
7.5 | 0.3795 | 0.12977 | -0.0341 | 2.9244
8 | 0.3991 | 0.13393 | -0.0327 | 2.9799
9 | 0.4264 | 0.14251 | -0.0303 | 2.9921
10 | 0.4679 | 0.15184 | -0.0293 | 3.0815
10.5 | 0.4979 | 0.15854 | -0.0298 | 3.1405
11 | 0.52 | 0.16307 | -0.0296 | 3.1888
11.5 | 0.5289 | 0.16694 | -0.0294 | 3.1682
12 | 0.5704 | 0.17522 | -0.0304 | 3.2553
12.5 | 0.5716 | 0.17709 | -0.0303 | 3.2277
13 | 0.6132 | 0.18668 | -0.0316 | 3.2848
13.5 | 0.6146 | 0.18776 | -0.0318 | 3.2733
14 | 0.64 | 0.19444 | -0.033 | 3.2915
14.5 | 0.6586 | 0.19884 | -0.034 | 3.3122
15 | 0.6771 | 0.20443 | -0.0354 | 3.3121
15.5 | 0.7049 | 0.21098 | -0.0366 | 3.3411
16 | 0.7158 | 0.21502 | -0.0385 | 3.329
16.5 | 0.7509 | 0.22413 | -0.0399 | 3.3503
17 | 0.7554 | 0.22604 | -0.0421 | 3.3419
17.5 | 0.7943 | 0.23787 | -0.0436 | 3.3392
18 | 0.7956 | 0.2377 | -0.0463 | 3.3471
18.5 | 0.8256 | 0.24754 | -0.0482 | 3.3352
19 | 0.8359 | 0.24995 | -0.051 | 3.3443
19.5 | 0.8592 | 0.25814 | -0.0534 | 3.3284
20 | 0.8745 | 0.26234 | -0.0562 | 3.3335

## 9. Re 100k Mach 0.00 (1)
BIGFOIL.COM POLAR EXPORT
goe513
GOE 513 |  |  |  | Cl Max: | 2.037 | at alpha= | 18.5 | deg
JavaFoil+Calcfoil stall+Eppler ext transition |  |  |  | L/D Max: | 51.973 | at alpha= | 7 | deg
Re: | 100000 |  |  | Cd Min: | 0.01541 | at alpha= | -2 | deg
Mach: | 0 |  |  | Cl=0 at alpha= | -4.1837 | deg
|  |  |  | @ Cl=0.1, Cd= | 0.028601
|  |  |  | @ Cl=0.4, Cd= | 0.015981
|  |  |  | @ Cl=0.6, Cd= | 0.017058
alpha (deg) | Cl | Cd | Cm | Cl/Cd
-20 | -0.918 | 0.23575 | -0.013 | -3.892
-19.5 | -0.915 | 0.22514 | -0.013 | -4.064
-19 | -0.911 | 0.20977 | -0.014 | -4.343
-18.5 | -0.905 | 0.19915 | -0.014 | -4.546
-18 | -0.898 | 0.18809 | -0.015 | -4.775
-17.5 | -0.889 | 0.17871 | -0.015 | -4.975
-17 | -0.878 | 0.16933 | -0.016 | -5.186
-16.5 | -0.865 | 0.16121 | -0.016 | -5.368
-16 | -0.851 | 0.15029 | -0.017 | -5.66
-15.5 | -0.834 | 0.14701 | -0.017 | -5.67
-15 | -0.815 | 0.13536 | -0.017 | -6.023
-14.5 | -0.795 | 0.12749 | -0.018 | -6.232
-14 | -0.772 | 0.1195 | -0.018 | -6.458
-13.5 | -0.747 | 0.11359 | -0.019 | -6.577
-13 | -0.72 | 0.10805 | -0.019 | -6.668
-12.5 | -0.692 | 0.10399 | -0.019 | -6.65
-12 | -0.661 | 0.09783 | -0.02 | -6.757
-11.5 | -0.629 | 0.08992 | -0.021 | -6.993
-11 | -0.595 | 0.08352 | -0.021 | -7.12
-10.5 | -0.559 | 0.08092 | -0.021 | -6.903
-10 | -0.521 | 0.07641 | -0.022 | -6.821
-9.5 | -0.482 | 0.07125 | -0.022 | -6.767
-9 | -0.442 | 0.0671 | -0.023 | -6.584
-8.5 | -0.4 | 0.06219 | -0.024 | -6.434
-8 | -0.357 | 0.05982 | -0.024 | -5.969
-7.5 | -0.313 | 0.05535 | -0.025 | -5.656
-7 | -0.268 | 0.05241 | -0.026 | -5.113
-6.5 | -0.222 | 0.04968 | -0.026 | -4.467
-6 | -0.175 | 0.04709 | -0.027 | -3.719
-5.5 | -0.128 | 0.04433 | -0.028 | -2.879
-5 | -0.08 | 0.04235 | -0.028 | -1.878
-4.5 | -0.031 | 0.04056 | -0.029 | -0.761
-4 | 0.018 | 0.03891 | -0.03 | 0.469
-3.5 | 0.068 | 0.03786 | -0.03 | 1.788
-3 | 0.145 | 0.01558 | -0.064 | 9.292
-2.5 | 0.206 | 0.01549 | -0.066 | 13.322
-2 | 0.268 | 0.01541 | -0.067 | 17.406
-1.5 | 0.33 | 0.01708 | -0.068 | 19.33
-1 | 0.392 | 0.01595 | -0.069 | 24.569
-0.5 | 0.453 | 0.01619 | -0.069 | 28.009
0 | 0.519 | 0.01643 | -0.071 | 31.568
0.5 | 0.574 | 0.01693 | -0.071 | 33.927
1 | 0.635 | 0.01723 | -0.072 | 36.847
1.5 | 0.695 | 0.01761 | -0.073 | 39.501
2 | 0.756 | 0.01809 | -0.074 | 41.781
2.5 | 0.815 | 0.01846 | -0.075 | 44.171
3 | 0.875 | 0.01894 | -0.076 | 46.217
3.5 | 0.935 | 0.0196 | -0.077 | 47.712
4 | 0.994 | 0.02022 | -0.078 | 49.15
4.5 | 1.053 | 0.02108 | -0.079 | 49.956
5 | 1.112 | 0.02248 | -0.08 | 49.46
5.5 | 1.168 | 0.02321 | -0.081 | 50.337
6 | 1.225 | 0.02407 | -0.082 | 50.883
6.5 | 1.28 | 0.02502 | -0.082 | 51.165
7 | 1.335 | 0.02568 | -0.083 | 51.973
7.5 | 1.389 | 0.02693 | -0.084 | 51.571
8 | 1.441 | 0.02814 | -0.085 | 51.218
8.5 | 1.492 | 0.02957 | -0.085 | 50.445
9 | 1.536 | 0.03117 | -0.085 | 49.279
9.5 | 1.576 | 0.03353 | -0.085 | 47.003
10 | 1.613 | 0.0366 | -0.085 | 44.081
10.5 | 1.658 | 0.03934 | -0.085 | 42.139
11 | 1.702 | 0.04159 | -0.086 | 40.929
11.5 | 1.704 | 0.05003 | -0.083 | 34.066
12 | 1.744 | 0.05398 | -0.083 | 32.301
12.5 | 1.785 | 0.05796 | -0.083 | 30.801
13 | 1.81 | 0.06499 | -0.081 | 27.844
13.5 | 1.865 | 0.06699 | -0.083 | 27.842
14 | 1.903 | 0.07128 | -0.083 | 26.704
14.5 | 1.929 | 0.07642 | -0.084 | 25.248
15 | 1.958 | 0.07954 | -0.084 | 24.617
15.5 | 1.979 | 0.08552 | -0.085 | 23.146
16 | 1.988 | 0.09204 | -0.084 | 21.6
16.5 | 2.004 | 0.09713 | -0.085 | 20.632
17 | 2.008 | 0.10514 | -0.084 | 19.101
17.5 | 2.013 | 0.11061 | -0.085 | 18.203
18 | 2.009 | 0.11955 | -0.084 | 16.806
18.5 | 2.037 | 0.12661 | -0.088 | 16.091
19 | 2.029 | 0.13604 | -0.088 | 14.913
19.5 | 2.016 | 0.14423 | -0.088 | 13.98
20 | 2.001 | 0.15182 | -0.088 | 13.182

## 10. Re 100k Mach 0.00 (2)
BIGFOIL.COM POLAR EXPORT
goe513
GOE 513 |  |  |  | Cl Max: | 1.3562 | at alpha= | 9 | deg
XFOIL ncrit=9 |  |  |  | L/D Max: | 44.4936 | at alpha= | 3 | deg
Re: | 100000 |  |  | Cd Min: | 0.16372 | at alpha= | 14 | deg
Mach: | 0 |  |  | Cl=0 at alpha= | -2.5247 | deg
|  |  |  | @ Cl=0.1, Cd= | 0.024368
|  |  |  | @ Cl=0.4, Cd= | 0.021123
|  |  |  | @ Cl=0.6, Cd= | 0.020543
alpha (deg) | Cl | Cd | Cm | Cl/Cd
-11.5 | -0.2904 | 0.13965 | -0.0297 | -2.0795
-11 | -0.3065 | 0.13494 | -0.0289 | -2.2714
-10.5 | -0.2974 | 0.13069 | -0.0253 | -2.2756
-10 | -0.3569 | 0.12926 | -0.0262 | -2.7611
-9.5 | -0.3372 | 0.12285 | -0.0215 | -2.7448
-9 | -0.3402 | 0.11929 | -0.018 | -2.8519
-8.5 | -0.3352 | 0.11206 | -0.0254 | -2.9913
-8 | -0.3735 | 0.10636 | -0.0376 | -3.5117
-7.5 | -0.2828 | 0.0976 | -0.0396 | -2.8975
-6.5 | -0.4798 | 0.0571 | -0.0427 | -8.4028
-5.5 | -0.4275 | 0.04235 | -0.0359 | -10.0945
-5 | -0.374 | 0.03788 | -0.0349 | -9.8733
-4.5 | -0.3039 | 0.03448 | -0.0362 | -8.8138
-4 | -0.2261 | 0.03183 | -0.0387 | -7.1034
-3.5 | -0.1444 | 0.02904 | -0.0421 | -4.9725
-3 | -0.0654 | 0.02652 | -0.0446 | -2.4661
-2.5 | 0.0034 | 0.02498 | -0.0447 | 0.13611
-2 | 0.0627 | 0.02483 | -0.0431 | 2.5252
-1.5 | 0.1482 | 0.02377 | -0.0476 | 6.2347
-1 | 0.2344 | 0.02261 | -0.0526 | 10.3671
-0.5 | 0.3213 | 0.0217 | -0.0583 | 14.8065
0 | 0.3944 | 0.02117 | -0.0615 | 18.6301
0.5 | 0.4991 | 0.0203 | -0.071 | 24.5862
2 | 0.9346 | 0.02135 | -0.1226 | 43.7752
2.5 | 0.9757 | 0.02203 | -0.12 | 44.2896
3 | 1.0149 | 0.02281 | -0.1171 | 44.4936
3.5 | 1.05 | 0.02367 | -0.1134 | 44.3599
4 | 1.081 | 0.02454 | -0.109 | 44.0505
4.5 | 1.109 | 0.02538 | -0.104 | 43.6958
5 | 1.1345 | 0.02625 | -0.0985 | 43.219
5.5 | 1.1585 | 0.02719 | -0.0929 | 42.6076
6 | 1.1845 | 0.02819 | -0.0877 | 42.0184
6.5 | 1.2174 | 0.02909 | -0.0838 | 41.8494
7 | 1.2455 | 0.03001 | -0.0791 | 41.5028
7.5 | 1.259 | 0.03153 | -0.072 | 39.9302
8 | 1.3088 | 0.03251 | -0.0715 | 40.2584
8.5 | 1.3016 | 0.03442 | -0.0611 | 37.8152
9 | 1.3562 | 0.03548 | -0.0616 | 38.2244
9.5 | 1.3267 | 0.03806 | -0.048 | 34.8581
10 | 1.3432 | 0.03974 | -0.0423 | 33.7997
10.5 | 1.3512 | 0.04205 | -0.0359 | 32.1332
11 | 1.2827 | 0.04695 | -0.0202 | 27.3206
11.5 | 1.265 | 0.0512 | -0.013 | 24.707
12.5 | 0.609 | 0.1497 | -0.022 | 4.0681
13 | 0.6345 | 0.15378 | -0.0218 | 4.126
13.5 | 0.6984 | 0.16099 | -0.0218 | 4.3382
14 | 0.6571 | 0.16372 | -0.0228 | 4.0136

## 11. Re 100k Mach 0.10 (1)
BIGFOIL.COM POLAR EXPORT
goe513
GOE 513 |  |  |  | Cl Max: | 2.025 | at alpha= | 18.5 | deg
JavaFoil+Calcfoil stall+Eppler ext transition |  |  |  | L/D Max: | 51.734 | at alpha= | 7 | deg
Re: | 100000 |  |  | Cd Min: | 0.01549 | at alpha= | -2 | deg
Mach: | 0.1 |  |  | Cl=0 at alpha= | -4.1837 | deg
|  |  |  | @ Cl=0.1, Cd= | 0.03709
|  |  |  | @ Cl=0.4, Cd= | 0.015993
|  |  |  | @ Cl=0.6, Cd= | 0.017063
alpha (deg) | Cl | Cd | Cm | Cl/Cd
-20 | -0.887 | 0.24272 | -0.013 | -3.655
-19.5 | -0.887 | 0.23171 | -0.013 | -3.829
-19 | -0.886 | 0.21523 | -0.014 | -4.116
-18.5 | -0.883 | 0.21124 | -0.014 | -4.178
-18 | -0.878 | 0.19285 | -0.015 | -4.552
-17.5 | -0.871 | 0.18226 | -0.015 | -4.78
-17 | -0.862 | 0.17224 | -0.016 | -5.007
-16.5 | -0.852 | 0.16335 | -0.016 | -5.213
-16 | -0.839 | 0.15489 | -0.017 | -5.416
-15.5 | -0.824 | 0.15153 | -0.017 | -5.435
-15 | -0.807 | 0.13695 | -0.017 | -5.891
-14.5 | -0.788 | 0.12917 | -0.018 | -6.098
-14 | -0.766 | 0.12161 | -0.018 | -6.301
-13.5 | -0.743 | 0.11622 | -0.019 | -6.392
-13 | -0.717 | 0.10782 | -0.019 | -6.652
-12.5 | -0.689 | 0.10482 | -0.02 | -6.576
-12 | -0.66 | 0.09766 | -0.02 | -6.754
-11.5 | -0.628 | 0.08969 | -0.021 | -7.003
-11 | -0.594 | 0.08483 | -0.021 | -7.008
-10.5 | -0.559 | 0.08199 | -0.021 | -6.816
-10 | -0.522 | 0.07614 | -0.022 | -6.852
-9.5 | -0.483 | 0.072 | -0.023 | -6.708
-9 | -0.443 | 0.06764 | -0.023 | -6.546
-8.5 | -0.401 | 0.06259 | -0.024 | -6.411
-8 | -0.358 | 0.05969 | -0.024 | -6
-7.5 | -0.314 | 0.05567 | -0.025 | -5.643
-7 | -0.269 | 0.05237 | -0.026 | -5.136
-6.5 | -0.223 | 0.04991 | -0.026 | -4.465
-6 | -0.176 | 0.04727 | -0.027 | -3.721
-5.5 | -0.128 | 0.04448 | -0.028 | -2.882
-5 | -0.08 | 0.04241 | -0.028 | -1.883
-4.5 | -0.031 | 0.04056 | -0.029 | -0.764
-4 | 0.018 | 0.03894 | -0.03 | 0.471
-3.5 | 0.068 | 0.03789 | -0.03 | 1.795
-3 | 0.118 | 0.03664 | -0.031 | 3.221
-2.5 | 0.207 | 0.01557 | -0.066 | 13.315
-2 | 0.269 | 0.01549 | -0.067 | 17.398
-1.5 | 0.332 | 0.01719 | -0.068 | 19.3
-1 | 0.394 | 0.01596 | -0.069 | 24.678
-0.5 | 0.456 | 0.0163 | -0.07 | 27.96
0 | 0.516 | 0.0166 | -0.071 | 31.054
0.5 | 0.577 | 0.01695 | -0.072 | 34.028
1 | 0.638 | 0.01725 | -0.073 | 36.966
1.5 | 0.698 | 0.01771 | -0.074 | 39.443
2 | 0.759 | 0.01811 | -0.075 | 41.906
2.5 | 0.819 | 0.01855 | -0.076 | 44.179
3 | 0.879 | 0.01905 | -0.077 | 46.145
3.5 | 0.939 | 0.01963 | -0.078 | 47.83
4 | 0.998 | 0.02044 | -0.079 | 48.848
4.5 | 1.058 | 0.02207 | -0.08 | 47.926
5 | 1.116 | 0.02332 | -0.08 | 47.862
5.5 | 1.173 | 0.02335 | -0.081 | 50.25
6 | 1.23 | 0.02437 | -0.082 | 50.49
6.5 | 1.286 | 0.02537 | -0.083 | 50.698
7 | 1.34 | 0.0259 | -0.083 | 51.734
7.5 | 1.393 | 0.02723 | -0.084 | 51.154
8 | 1.447 | 0.02846 | -0.085 | 50.825
8.5 | 1.496 | 0.02981 | -0.085 | 50.175
9 | 1.539 | 0.03169 | -0.085 | 48.557
9.5 | 1.579 | 0.03425 | -0.085 | 46.107
10 | 1.617 | 0.0373 | -0.085 | 43.36
10.5 | 1.661 | 0.04012 | -0.085 | 41.4
11 | 1.705 | 0.04252 | -0.086 | 40.099
11.5 | 1.707 | 0.05091 | -0.083 | 33.528
12 | 1.746 | 0.05526 | -0.083 | 31.6
12.5 | 1.788 | 0.05945 | -0.083 | 30.071
13 | 1.811 | 0.06752 | -0.081 | 26.819
13.5 | 1.866 | 0.06873 | -0.083 | 27.151
14 | 1.911 | 0.07132 | -0.084 | 26.795
14.5 | 1.929 | 0.07801 | -0.083 | 24.729
15 | 1.959 | 0.08209 | -0.084 | 23.866
15.5 | 1.978 | 0.08772 | -0.084 | 22.547
16 | 1.991 | 0.09314 | -0.085 | 21.38
16.5 | 1.999 | 0.10027 | -0.085 | 19.938
17 | 2.006 | 0.106 | -0.085 | 18.928
17.5 | 2.003 | 0.11415 | -0.084 | 17.545
18 | 1.996 | 0.12272 | -0.084 | 16.264
18.5 | 2.025 | 0.13075 | -0.088 | 15.485
19 | 2.013 | 0.13769 | -0.088 | 14.618
19.5 | 1.995 | 0.14789 | -0.088 | 13.492
20 | 1.974 | 0.15664 | -0.088 | 12.601

## 12. Re 100k Mach 0.10 (2)
BIGFOIL.COM POLAR EXPORT
goe513
GOE 513 |  |  |  | Cl Max: | 1.3376 | at alpha= | 9 | deg
XFOIL ncrit=9 |  |  |  | L/D Max: | 44.1663 | at alpha= | 2.5 | deg
Re: | 100000 |  |  | Cd Min: | 0.1644 | at alpha= | 14 | deg
Mach: | 0.1 |  |  | Cl=0 at alpha= | -2.576 | deg
|  |  |  | @ Cl=0.1, Cd= | 0.024397
|  |  |  | @ Cl=0.4, Cd= | 0.021239
|  |  |  | @ Cl=0.6, Cd= | 0.020067
alpha (deg) | Cl | Cd | Cm | Cl/Cd
-11 | -0.3027 | 0.13552 | -0.0287 | -2.2336
-10.5 | -0.2952 | 0.13135 | -0.0252 | -2.2474
-10 | -0.3577 | 0.13018 | -0.0263 | -2.7477
-9.5 | -0.3331 | 0.12352 | -0.0213 | -2.6967
-9 | -0.3374 | 0.11998 | -0.0179 | -2.8121
-8.5 | -0.3244 | 0.11248 | -0.0259 | -2.8841
-8 | -0.376 | 0.10717 | -0.0388 | -3.5084
-7.5 | -0.2746 | 0.09805 | -0.0401 | -2.8006
-7 | -0.3309 | 0.09154 | -0.0458 | -3.6148
-6.5 | -0.4299 | 0.06463 | -0.048 | -6.6517
-6 | -0.4425 | 0.05085 | -0.0426 | -8.7021
-5 | -0.3694 | 0.0382 | -0.0365 | -9.6702
-4.5 | -0.3001 | 0.03464 | -0.0376 | -8.6634
-4 | -0.2221 | 0.0319 | -0.04 | -6.9624
-3.5 | -0.14 | 0.02902 | -0.0434 | -4.8243
-3 | -0.0603 | 0.02646 | -0.0459 | -2.2789
-2.5 | 0.0108 | 0.02484 | -0.0463 | 0.43478
-2 | 0.0711 | 0.02474 | -0.0448 | 2.8739
-1.5 | 0.1571 | 0.02372 | -0.0493 | 6.6231
-1 | 0.2444 | 0.02258 | -0.0545 | 10.8237
-0.5 | 0.3087 | 0.022 | -0.0558 | 14.0318
0 | 0.3947 | 0.02128 | -0.0613 | 18.5479
0.5 | 0.4983 | 0.02048 | -0.0705 | 24.3311
1 | 0.5453 | 0.01991 | -0.0687 | 27.3882
1.5 | 0.8971 | 0.02092 | -0.1254 | 42.8824
2 | 0.9412 | 0.02152 | -0.1232 | 43.7361
2.5 | 0.9827 | 0.02225 | -0.1206 | 44.1663
3 | 1.0182 | 0.02308 | -0.1169 | 44.1161
3.5 | 1.0528 | 0.02396 | -0.1131 | 43.9399
4 | 1.0859 | 0.02483 | -0.109 | 43.7334
4.5 | 1.1176 | 0.02565 | -0.1046 | 43.5712
5 | 1.142 | 0.02648 | -0.0989 | 43.1269
5.5 | 1.1627 | 0.02744 | -0.0925 | 42.3724
6 | 1.1841 | 0.02853 | -0.0864 | 41.5037
6.5 | 1.2112 | 0.02957 | -0.0815 | 40.9604
7 | 1.2553 | 0.03035 | -0.0796 | 41.3608
7.5 | 1.2564 | 0.03201 | -0.0702 | 39.2502
8 | 1.2954 | 0.03325 | -0.0677 | 38.9594
8.5 | 1.2966 | 0.03501 | -0.0588 | 37.0351
9 | 1.3376 | 0.03639 | -0.0569 | 36.7574
9.5 | 1.3067 | 0.03895 | -0.0432 | 33.5481
10 | 1.3346 | 0.04054 | -0.0395 | 32.9206
10.5 | 1.3139 | 0.04371 | -0.0292 | 30.0595
11 | 1.221 | 0.0507 | -0.0129 | 24.0828
11.5 | 1.1953 | 0.05629 | -0.0067 | 21.2347
12.5 | 0.6056 | 0.15027 | -0.0221 | 4.0301
13 | 0.6364 | 0.15445 | -0.0218 | 4.1204
13.5 | 0.6315 | 0.16003 | -0.0228 | 3.9461
14 | 0.6586 | 0.1644 | -0.0228 | 4.0061

## 13. Re 100k Mach 0.25 (1)
BIGFOIL.COM POLAR EXPORT
goe513
GOE 513 |  |  |  | Cl Max: | 1.97 | at alpha= | 15.5 | deg
JavaFoil+Calcfoil stall+Eppler ext transition |  |  |  | L/D Max: | 50.253 | at alpha= | 6.5 | deg
Re: | 100000 |  |  | Cd Min: | 0.01628 | at alpha= | -1 | deg
Mach: | 0.25 |  |  | Cl=0 at alpha= | -4.1863 | deg
|  |  |  | @ Cl=0.1, Cd= | 0.038315
|  |  |  | @ Cl=0.4, Cd= | 0.01637
|  |  |  | @ Cl=0.6, Cd= | 0.017326
alpha (deg) | Cl | Cd | Cm | Cl/Cd
-20 | -0.614 | 0.32559 | -0.013 | -1.885
-19.5 | -0.639 | 0.30709 | -0.014 | -2.08
-19 | -0.661 | 0.28973 | -0.014 | -2.283
-18.5 | -0.681 | 0.26169 | -0.014 | -2.603
-18 | -0.698 | 0.24564 | -0.015 | -2.842
-17.5 | -0.712 | 0.22814 | -0.015 | -3.121
-17 | -0.723 | 0.21117 | -0.016 | -3.423
-16.5 | -0.73 | 0.19765 | -0.016 | -3.695
-16 | -0.735 | 0.17568 | -0.017 | -4.182
-15.5 | -0.735 | 0.17105 | -0.017 | -4.298
-15 | -0.732 | 0.15887 | -0.018 | -4.609
-14.5 | -0.726 | 0.14442 | -0.018 | -5.028
-14 | -0.716 | 0.14065 | -0.019 | -5.092
-13.5 | -0.703 | 0.13023 | -0.019 | -5.397
-13 | -0.686 | 0.12129 | -0.019 | -5.658
-12.5 | -0.666 | 0.11254 | -0.02 | -5.921
-12 | -0.643 | 0.10601 | -0.02 | -6.068
-11.5 | -0.617 | 0.09568 | -0.021 | -6.451
-11 | -0.588 | 0.08804 | -0.022 | -6.681
-10.5 | -0.556 | 0.08562 | -0.022 | -6.497
-10 | -0.522 | 0.07961 | -0.022 | -6.557
-9.5 | -0.485 | 0.07473 | -0.023 | -6.496
-9 | -0.447 | 0.06818 | -0.024 | -6.554
-8.5 | -0.406 | 0.06549 | -0.024 | -6.2
-8 | -0.364 | 0.06129 | -0.025 | -5.932
-7.5 | -0.32 | 0.05655 | -0.026 | -5.653
-7 | -0.274 | 0.05335 | -0.026 | -5.139
-6.5 | -0.228 | 0.05054 | -0.027 | -4.502
-6 | -0.18 | 0.04744 | -0.028 | -3.791
-5.5 | -0.131 | 0.04492 | -0.029 | -2.921
-5 | -0.082 | 0.04277 | -0.029 | -1.913
-4.5 | -0.032 | 0.04095 | -0.03 | -0.776
-4 | 0.019 | 0.03959 | -0.03 | 0.475
-3.5 | 0.07 | 0.03815 | -0.031 | 1.83
-3 | 0.121 | 0.03843 | -0.032 | 3.153
-2.5 | 0.213 | 0.01728 | -0.068 | 12.32
-2 | 0.277 | 0.01732 | -0.068 | 15.983
-1.5 | 0.341 | 0.01743 | -0.069 | 19.551
-1 | 0.405 | 0.01628 | -0.07 | 24.848
-0.5 | 0.468 | 0.01653 | -0.071 | 28.316
0 | 0.529 | 0.01693 | -0.072 | 31.262
0.5 | 0.592 | 0.01727 | -0.073 | 34.279
1 | 0.654 | 0.0177 | -0.075 | 36.975
1.5 | 0.717 | 0.01814 | -0.076 | 39.518
2 | 0.778 | 0.01853 | -0.077 | 41.996
2.5 | 0.84 | 0.01911 | -0.078 | 43.95
3 | 0.901 | 0.01959 | -0.079 | 45.98
3.5 | 0.962 | 0.02037 | -0.08 | 47.249
4 | 1.023 | 0.02127 | -0.081 | 48.122
4.5 | 1.083 | 0.02288 | -0.082 | 47.353
5 | 1.143 | 0.02433 | -0.082 | 46.971
5.5 | 1.201 | 0.02447 | -0.083 | 49.064
6 | 1.258 | 0.02554 | -0.084 | 49.261
6.5 | 1.314 | 0.02614 | -0.085 | 50.253
7 | 1.368 | 0.02757 | -0.085 | 49.628
7.5 | 1.422 | 0.02907 | -0.086 | 48.913
8 | 1.473 | 0.03063 | -0.087 | 48.075
8.5 | 1.517 | 0.03256 | -0.087 | 46.585
9 | 1.553 | 0.03511 | -0.086 | 44.244
9.5 | 1.597 | 0.03803 | -0.086 | 41.993
10 | 1.641 | 0.04118 | -0.087 | 39.856
10.5 | 1.679 | 0.04487 | -0.086 | 37.409
11 | 1.69 | 0.05213 | -0.084 | 32.411
11.5 | 1.731 | 0.05613 | -0.084 | 30.836
12 | 1.768 | 0.06118 | -0.083 | 28.903
12.5 | 1.789 | 0.06958 | -0.082 | 25.716
13 | 1.845 | 0.07147 | -0.083 | 25.823
13.5 | 1.892 | 0.07506 | -0.084 | 25.202
14 | 1.927 | 0.08004 | -0.084 | 24.07
14.5 | 1.946 | 0.08608 | -0.085 | 22.606
15 | 1.954 | 0.09403 | -0.084 | 20.779
15.5 | 1.97 | 0.09852 | -0.085 | 19.992
16 | 1.97 | 0.10643 | -0.085 | 18.515
16.5 | 1.962 | 0.11524 | -0.084 | 17.028
17 | 1.95 | 0.12364 | -0.084 | 15.771
17.5 | 1.934 | 0.13079 | -0.084 | 14.789
18 | 1.945 | 0.14277 | -0.089 | 13.623
18.5 | 1.912 | 0.15306 | -0.088 | 12.492
19 | 1.869 | 0.16316 | -0.088 | 11.456
19.5 | 1.823 | 0.17726 | -0.088 | 10.283
20 | 1.768 | 0.18957 | -0.088 | 9.328

## 14. Re 100k Mach 0.25 (2)
BIGFOIL.COM POLAR EXPORT
goe513
GOE 513 |  |  |  | Cl Max: | 1.2708 | at alpha= | 8.5 | deg
XFOIL ncrit=9 |  |  |  | L/D Max: | 42.4511 | at alpha= | 2.5 | deg
Re: | 100000 |  |  | Cd Min: | 0.16335 | at alpha= | 13.5 | deg
Mach: | 0.25 |  |  | Cl=0 at alpha= | -2.6515 | deg
|  |  |  | @ Cl=0.1, Cd= | 0.0248
|  |  |  | @ Cl=0.4, Cd= | 0.022051
|  |  |  | @ Cl=0.6, Cd= | 0.021169
alpha (deg) | Cl | Cd | Cm | Cl/Cd
-11 | -0.2858 | 0.13873 | -0.0279 | -2.0601
-10.5 | -0.2854 | 0.13487 | -0.0249 | -2.1161
-10 | -0.3592 | 0.135 | -0.0269 | -2.6607
-9.5 | -0.3144 | 0.12708 | -0.0207 | -2.474
-9 | -0.3293 | 0.12315 | -0.0241 | -2.674
-8.5 | -0.2771 | 0.11442 | -0.03 | -2.4218
-8 | -0.2758 | 0.10697 | -0.0402 | -2.5783
-7.5 | -0.2332 | 0.0999 | -0.0451 | -2.3343
-7 | -0.2456 | 0.09204 | -0.0533 | -2.6684
-6.5 | -0.3828 | 0.06911 | -0.0564 | -5.539
-6 | -0.3862 | 0.05606 | -0.0541 | -6.889
-5.5 | -0.3817 | 0.04767 | -0.0485 | -8.0071
-5 | -0.3577 | 0.04108 | -0.0432 | -8.7074
-4.5 | -0.3022 | 0.03635 | -0.0416 | -8.3136
-4 | -0.2282 | 0.0329 | -0.0426 | -6.9362
-3.5 | -0.1455 | 0.02978 | -0.0453 | -4.8858
-3 | -0.0612 | 0.02698 | -0.0479 | -2.2683
-2.5 | 0.0266 | 0.0246 | -0.0513 | 1.0813
-2 | 0.079 | 0.02497 | -0.0473 | 3.1638
-1.5 | 0.1591 | 0.02432 | -0.0501 | 6.5419
-1 | 0.237 | 0.02339 | -0.053 | 10.1325
-0.5 | 0.312 | 0.02264 | -0.0558 | 13.7809
0 | 0.3786 | 0.02221 | -0.0572 | 17.0464
0.5 | 0.4875 | 0.0214 | -0.0667 | 22.7804
1 | 0.5549 | 0.02106 | -0.0685 | 26.3485
1.5 | 0.9107 | 0.02192 | -0.1251 | 41.5465
2 | 0.9551 | 0.02265 | -0.1226 | 42.1678
2.5 | 0.9976 | 0.0235 | -0.1197 | 42.4511
3 | 1.0342 | 0.02444 | -0.1158 | 42.3159
3.5 | 1.0667 | 0.02539 | -0.1112 | 42.0126
4 | 1.0937 | 0.02632 | -0.1055 | 41.554
4.5 | 1.116 | 0.02725 | -0.099 | 40.9541
5 | 1.1341 | 0.02833 | -0.0918 | 40.0318
5.5 | 1.1521 | 0.02956 | -0.0847 | 38.975
6 | 1.177 | 0.03075 | -0.079 | 38.2764
6.5 | 1.2165 | 0.03165 | -0.0757 | 38.436
7 | 1.2075 | 0.03356 | -0.0646 | 35.9803
7.5 | 1.2468 | 0.03488 | -0.0616 | 35.7454
8 | 1.215 | 0.03727 | -0.0473 | 32.5999
8.5 | 1.2708 | 0.03838 | -0.0472 | 33.111
9 | 1.1931 | 0.04267 | -0.0284 | 27.9611
9.5 | 1.1779 | 0.04635 | -0.0202 | 25.4132
10 | 1.149 | 0.05165 | -0.0123 | 22.2459
11 | 0.681 | 0.12231 | -0.0144 | 5.5678
12 | 0.6269 | 0.14848 | -0.0216 | 4.2221
12.5 | 0.6026 | 0.15344 | -0.0224 | 3.9273
13 | 0.6496 | 0.15863 | -0.0219 | 4.0951
13.5 | 0.6309 | 0.16335 | -0.0233 | 3.8623

## 15. Re 100k Mach 0.50 (1)
BIGFOIL.COM POLAR EXPORT
goe513
GOE 513 |  |  |  | Cl Max: | 1.788 | at alpha= | 13.5 | deg
JavaFoil+Calcfoil stall+Eppler ext transition |  |  |  | L/D Max: | 43.181 | at alpha= | 3 | deg
Re: | 100000 |  |  | Cd Min: | 0.01788 | at alpha= | -0.5 | deg
Mach: | 0.5 |  |  | Cl=0 at alpha= | -4.1875 | deg
|  |  |  | @ Cl=0.1, Cd= | 0.040769
|  |  |  | @ Cl=0.4, Cd= | 0.027714
|  |  |  | @ Cl=0.6, Cd= | 0.018557
alpha (deg) | Cl | Cd | Cm | Cl/Cd
-20 | -0.881 | 0.34477 | -0.019 | -2.555
-19.5 | -0.854 | 0.34014 | -0.02 | -2.512
-19 | -0.828 | 0.33051 | -0.02 | -2.504
-18.5 | -0.801 | 0.29828 | -0.021 | -2.684
-18 | -0.771 | 0.28024 | -0.02 | -2.752
-17.5 | -0.744 | 0.26218 | -0.02 | -2.837
-17 | -0.716 | 0.27329 | -0.02 | -2.62
-16.5 | -0.69 | 0.24532 | -0.021 | -2.811
-16 | -0.662 | 0.26644 | -0.021 | -2.485
-15.5 | -0.635 | 0.23806 | -0.022 | -2.669
-15 | -0.608 | 0.25192 | -0.022 | -2.412
-14.5 | -0.58 | 0.24815 | -0.023 | -2.338
-14 | -0.553 | 0.2167 | -0.024 | -2.553
-13.5 | -0.526 | 0.21547 | -0.024 | -2.44
-13 | -0.498 | 0.20637 | -0.025 | -2.414
-12.5 | -0.47 | 0.2232 | -0.024 | -2.105
-12 | -0.441 | 0.20871 | -0.023 | -2.113
-11.5 | -0.413 | 0.202 | -0.023 | -2.046
-11 | -0.386 | 0.15828 | -0.024 | -2.436
-10.5 | -0.358 | 0.14355 | -0.025 | -2.492
-10 | -0.33 | 0.13062 | -0.025 | -2.525
-9.5 | -0.302 | 0.14226 | -0.025 | -2.121
-9 | -0.274 | 0.13285 | -0.026 | -2.059
-8.5 | -0.245 | 0.1305 | -0.027 | -1.881
-8 | -0.32 | 0.08663 | -0.027 | -3.692
-7.5 | -0.311 | 0.06996 | -0.028 | -4.449
-7 | -0.28 | 0.06268 | -0.029 | -4.469
-6.5 | -0.239 | 0.05735 | -0.03 | -4.17
-6 | -0.193 | 0.0546 | -0.03 | -3.526
-5.5 | -0.142 | 0.05062 | -0.03 | -2.811
-5 | -0.09 | 0.04765 | -0.031 | -1.879
-4.5 | -0.035 | 0.04507 | -0.032 | -0.776
-4 | 0.021 | 0.04301 | -0.033 | 0.483
-3.5 | 0.077 | 0.04132 | -0.034 | 1.875
-3 | 0.135 | 0.03993 | -0.035 | 3.376
-2.5 | 0.193 | 0.03894 | -0.036 | 4.946
-2 | 0.309 | 0.0186 | -0.076 | 16.597
-1.5 | 0.38 | 0.01885 | -0.077 | 20.186
-1 | 0.391 | 0.02844 | -0.062 | 13.759
-0.5 | 0.522 | 0.01788 | -0.079 | 29.204
0 | 0.588 | 0.01848 | -0.081 | 31.804
0.5 | 0.657 | 0.01892 | -0.082 | 34.708
1 | 0.726 | 0.0196 | -0.083 | 37.021
1.5 | 0.794 | 0.02019 | -0.084 | 39.316
2 | 0.861 | 0.02099 | -0.085 | 41.003
2.5 | 0.928 | 0.02188 | -0.086 | 42.405
3 | 0.994 | 0.02303 | -0.087 | 43.181
3.5 | 1.061 | 0.02535 | -0.088 | 41.869
4 | 1.125 | 0.0265 | -0.089 | 42.448
4.5 | 1.189 | 0.02844 | -0.09 | 41.786
5 | 1.249 | 0.02996 | -0.091 | 41.704
5.5 | 1.31 | 0.03152 | -0.091 | 41.563
6 | 1.356 | 0.0328 | -0.091 | 41.338
6.5 | 1.404 | 0.03537 | -0.091 | 39.71
7 | 1.456 | 0.03824 | -0.091 | 38.075
7.5 | 1.496 | 0.04206 | -0.091 | 35.572
8 | 1.512 | 0.04874 | -0.088 | 31.026
8.5 | 1.544 | 0.05452 | -0.086 | 28.316
9 | 1.583 | 0.0595 | -0.086 | 26.604
9.5 | 1.619 | 0.06517 | -0.085 | 24.844
10 | 1.622 | 0.07568 | -0.08 | 21.429
10.5 | 1.645 | 0.0826 | -0.077 | 19.915
11 | 1.71 | 0.08735 | -0.083 | 19.577
11.5 | 1.741 | 0.09547 | -0.083 | 18.24
12 | 1.768 | 0.10349 | -0.083 | 17.087
12.5 | 1.787 | 0.11483 | -0.083 | 15.563
13 | 1.786 | 0.1257 | -0.081 | 14.209
13.5 | 1.788 | 0.14338 | -0.081 | 12.472
14 | 1.759 | 0.16562 | -0.081 | 10.622
14.5 | 1.411 | 0.22166 | -0.084 | 6.367
15 | 1.142 | 0.29115 | -0.08 | 3.924
15.5 | 1.15 | 0.34081 | -0.07 | 3.375
16 | 1.182 | 0.35831 | -0.073 | 3.3
16.5 | 1.218 | 0.3903 | -0.077 | 3.12
17 | 1.246 | 0.40859 | -0.078 | 3.05
17.5 | 1.275 | 0.41425 | -0.079 | 3.078
18 | 1.305 | 0.39996 | -0.08 | 3.263
18.5 | 1.337 | 0.42837 | -0.082 | 3.12

## 16. Re 100k Mach 0.50 (2)
BIGFOIL.COM POLAR EXPORT
goe513
GOE 513 |  |  |  | Cl Max: | 0.9616 | at alpha= | 2.5 | deg
XFOIL ncrit=9 |  |  |  | L/D Max: | 31.6212 | at alpha= | 2.5 | deg
Re: | 100000 |  |  | Cd Min: | 0.24313 | at alpha= | -20 | deg
Mach: | 0.5 |  |  | Cl=0 at alpha= | -2.6056 | deg
|  |  |  | @ Cl=0.1, Cd= | 0.026543
|  |  |  | @ Cl=0.4, Cd= | 0.026541
|  |  |  | @ Cl=0.6, Cd= | 0.09509
alpha (deg) | Cl | Cd | Cm | Cl/Cd
-20 | -0.3874 | 0.24313 | -0.0287 | -1.5934
-19.5 | -0.3714 | 0.23718 | -0.0295 | -1.5659
-19 | -0.3612 | 0.23258 | -0.0316 | -1.553
-18.5 | -0.3487 | 0.22656 | -0.0327 | -1.5391
-18 | -0.3329 | 0.22057 | -0.033 | -1.5093
-17.5 | -0.325 | 0.21629 | -0.0347 | -1.5026
-17 | -0.3159 | 0.2107 | -0.0358 | -1.4993
-16.5 | -0.2985 | 0.20436 | -0.0351 | -1.4607
-16 | -0.3002 | 0.20204 | -0.0372 | -1.4858
-15.5 | -0.2836 | 0.19432 | -0.0365 | -1.4594
-15 | -0.2702 | 0.18871 | -0.0357 | -1.4318
-14.5 | -0.2832 | 0.18793 | -0.0378 | -1.5069
-14 | -0.2582 | 0.17871 | -0.0353 | -1.4448
-13.5 | -0.2524 | 0.17417 | -0.0345 | -1.4492
-12.5 | -0.2471 | 0.16466 | -0.0323 | -1.5007
-12 | -0.2514 | 0.16126 | -0.031 | -1.559
-11.5 | -0.2592 | 0.15709 | -0.0295 | -1.65
-11 | -0.2528 | 0.15254 | -0.0263 | -1.6573
-10.5 | -0.2936 | 0.15278 | -0.0266 | -1.9217
-10 | -0.2521 | 0.14325 | -0.0266 | -1.7599
-9.5 | -0.2439 | 0.13842 | -0.0389 | -1.762
-9 | -0.1725 | 0.12726 | -0.0443 | -1.3555
-8.5 | -0.1598 | 0.12041 | -0.0539 | -1.3271
-8 | -0.107 | 0.11184 | -0.0598 | -0.95672
-7 | -0.0496 | 0.09623 | -0.0738 | -0.51543
-6.5 | -0.1 | 0.0834 | -0.0831 | -1.199
-6 | -0.1337 | 0.07297 | -0.0863 | -1.8323
-5.5 | -0.153 | 0.06529 | -0.0829 | -2.3434
-5 | -0.1879 | 0.05326 | -0.0794 | -3.528
-4.5 | -0.1928 | 0.04624 | -0.0717 | -4.1696
-4 | -0.1832 | 0.03982 | -0.0637 | -4.6007
-3.5 | -0.1392 | 0.03484 | -0.0589 | -3.9954
-3 | -0.0672 | 0.03105 | -0.0576 | -2.1643
-2.5 | 0.018 | 0.02827 | -0.0585 | 0.63672
-2 | 0.1025 | 0.02649 | -0.0594 | 3.8694
-1.5 | 0.1422 | 0.02705 | -0.0517 | 5.2569
-1 | 0.1821 | 0.02754 | -0.0448 | 6.6122
-0.5 | 0.2432 | 0.02712 | -0.0421 | 8.9676
0 | 0.2657 | 0.02725 | -0.0337 | 9.7505
0.5 | 0.3352 | 0.02682 | -0.0335 | 12.4981
1 | 0.4607 | 0.02628 | -0.0434 | 17.5304
1.5 | 0.5685 | 0.02667 | -0.0511 | 21.3161
2 | 0.6094 | 0.02742 | -0.0467 | 22.2247
2.5 | 0.9616 | 0.03041 | -0.0992 | 31.6212
3 | 0.9533 | 0.03226 | -0.0867 | 29.5505
3.5 | 0.9234 | 0.03434 | -0.0712 | 26.8899
4 | 0.912 | 0.03645 | -0.0594 | 25.0206
4.5 | 0.9393 | 0.03791 | -0.053 | 24.7771
5 | 0.8259 | 0.04496 | -0.0335 | 18.3697
5.5 | 0.6879 | 0.05918 | -0.0228 | 11.6239
6.5 | 0.596 | 0.0808 | -0.019 | 7.3762
7 | 0.5682 | 0.09038 | -0.0184 | 6.2868
7.5 | 0.5869 | 0.09509 | -0.0167 | 6.172

## 17. Re 250k Mach 0.00 (1)
BIGFOIL.COM POLAR EXPORT
goe513
GOE 513 |  |  |  | Cl Max: | 2.097 | at alpha= | 16 | deg
JavaFoil+Calcfoil stall+Eppler ext transition |  |  |  | L/D Max: | 74.034 | at alpha= | 3.5 | deg
Re: | 250000 |  |  | Cd Min: | 0.011 | at alpha= | -1 | deg
Mach: | 0 |  |  | Cl=0 at alpha= | -4.1833 | deg
|  |  |  | @ Cl=0.1, Cd= | 0.012291
|  |  |  | @ Cl=0.4, Cd= | 0.011021
|  |  |  | @ Cl=0.6, Cd= | 0.011492
alpha (deg) | Cl | Cd | Cm | Cl/Cd
-20 | -0.918 | 0.20207 | -0.013 | -4.541
-19.5 | -0.915 | 0.19213 | -0.013 | -4.763
-19 | -0.911 | 0.18119 | -0.014 | -5.029
-18.5 | -0.905 | 0.17148 | -0.014 | -5.28
-18 | -0.898 | 0.16099 | -0.015 | -5.58
-17.5 | -0.889 | 0.15273 | -0.015 | -5.822
-17 | -0.878 | 0.14605 | -0.016 | -6.013
-16.5 | -0.865 | 0.13727 | -0.016 | -6.305
-16 | -0.851 | 0.13107 | -0.017 | -6.491
-15.5 | -0.834 | 0.12705 | -0.017 | -6.562
-15 | -0.815 | 0.11853 | -0.018 | -6.878
-14.5 | -0.795 | 0.11158 | -0.018 | -7.122
-14 | -0.772 | 0.10554 | -0.018 | -7.314
-13.5 | -0.747 | 0.09991 | -0.019 | -7.479
-13 | -0.721 | 0.09459 | -0.019 | -7.618
-12.5 | -0.692 | 0.09064 | -0.02 | -7.631
-12 | -0.661 | 0.08581 | -0.02 | -7.705
-11.5 | -0.629 | 0.07963 | -0.021 | -7.899
-11 | -0.595 | 0.07493 | -0.021 | -7.939
-10.5 | -0.559 | 0.0718 | -0.022 | -7.782
-10 | -0.521 | 0.0676 | -0.022 | -7.711
-9.5 | -0.482 | 0.06382 | -0.023 | -7.557
-9 | -0.442 | 0.06039 | -0.024 | -7.318
-8.5 | -0.4 | 0.05611 | -0.025 | -7.134
-8 | -0.357 | 0.0536 | -0.025 | -6.662
-7.5 | -0.313 | 0.05 | -0.026 | -6.263
-7 | -0.268 | 0.04736 | -0.026 | -5.661
-6.5 | -0.222 | 0.04434 | -0.027 | -5.007
-6 | -0.175 | 0.04202 | -0.028 | -4.17
-5.5 | -0.128 | 0.04064 | -0.028 | -3.142
-5 | -0.08 | 0.03885 | -0.029 | -2.048
-4.5 | -0.038 | 0.0128 | -0.061 | -2.972
-4 | 0.022 | 0.01267 | -0.062 | 1.774
-3.5 | 0.083 | 0.01259 | -0.063 | 6.631
-3 | 0.145 | 0.0115 | -0.064 | 12.6
-2.5 | 0.206 | 0.0115 | -0.066 | 17.958
-2 | 0.268 | 0.01236 | -0.067 | 21.696
-1.5 | 0.33 | 0.01228 | -0.068 | 26.885
-1 | 0.392 | 0.011 | -0.069 | 35.641
-0.5 | 0.453 | 0.01116 | -0.07 | 40.629
0 | 0.519 | 0.01265 | -0.071 | 40.989
0.5 | 0.581 | 0.01142 | -0.072 | 50.837
1 | 0.642 | 0.01165 | -0.073 | 55.135
1.5 | 0.704 | 0.01181 | -0.074 | 59.637
2 | 0.766 | 0.01201 | -0.075 | 63.777
2.5 | 0.827 | 0.01228 | -0.076 | 67.372
3 | 0.889 | 0.01247 | -0.078 | 71.285
3.5 | 0.95 | 0.01284 | -0.079 | 74.034
4 | 1.012 | 0.01541 | -0.08 | 65.668
4.5 | 1.061 | 0.01613 | -0.08 | 65.789
5 | 1.12 | 0.01697 | -0.08 | 65.977
5.5 | 1.178 | 0.01751 | -0.081 | 67.263
6 | 1.236 | 0.01818 | -0.082 | 68.005
6.5 | 1.294 | 0.01882 | -0.083 | 68.726
7 | 1.35 | 0.01914 | -0.084 | 70.54
7.5 | 1.406 | 0.0199 | -0.085 | 70.652
8 | 1.462 | 0.02079 | -0.086 | 70.316
8.5 | 1.516 | 0.0216 | -0.087 | 70.214
9 | 1.569 | 0.02227 | -0.087 | 70.433
9.5 | 1.621 | 0.02334 | -0.088 | 69.469
10 | 1.672 | 0.02453 | -0.089 | 68.16
10.5 | 1.723 | 0.02587 | -0.09 | 66.605
11 | 1.774 | 0.02681 | -0.09 | 66.144
11.5 | 1.821 | 0.02807 | -0.091 | 64.878
12 | 1.862 | 0.0305 | -0.091 | 61.057
12.5 | 1.901 | 0.03269 | -0.091 | 58.137
13 | 1.935 | 0.0354 | -0.091 | 54.668
13.5 | 1.978 | 0.03824 | -0.092 | 51.719
14 | 2.018 | 0.04101 | -0.092 | 49.199
14.5 | 2.042 | 0.04399 | -0.092 | 46.424
15 | 2.067 | 0.04734 | -0.093 | 43.656
15.5 | 2.083 | 0.05109 | -0.093 | 40.782
16 | 2.097 | 0.05473 | -0.093 | 38.315
16.5 | 2.092 | 0.06192 | -0.092 | 33.78
17 | 2.083 | 0.06923 | -0.091 | 30.085
17.5 | 2.087 | 0.07415 | -0.092 | 28.147
18 | 2.084 | 0.07882 | -0.092 | 26.446
18.5 | 2.061 | 0.10462 | -0.09 | 19.697
19 | 2.051 | 0.11198 | -0.09 | 18.313
19.5 | 2.038 | 0.11872 | -0.09 | 17.168
20 | 2.022 | 0.1272 | -0.09 | 15.895

## 18. Re 250k Mach 0.00 (2)
BIGFOIL.COM POLAR EXPORT
goe513
GOE 513 |  |  |  | Cl Max: | 1.5886 | at alpha= | 17.5 | deg
XFOIL ncrit=9 |  |  |  | L/D Max: | 63.3215 | at alpha= | 4.5 | deg
Re: | 250000 |  |  | Cd Min: | 0.1424 | at alpha= | -13 | deg
Mach: | 0 |  |  | Cl=0 at alpha= | -4.3187 | deg
|  |  |  | @ Cl=0.1, Cd= | 0.014708
|  |  |  | @ Cl=0.4, Cd= | 0.01469
|  |  |  | @ Cl=0.6, Cd= | 0.015009
alpha (deg) | Cl | Cd | Cm | Cl/Cd
-13 | -0.3374 | 0.1424 | -0.0354 | -2.3694
-12.5 | -0.3201 | 0.1387 | -0.0317 | -2.3079
-12 | -0.2863 | 0.13257 | -0.0362 | -2.1596
-11.5 | -0.2811 | 0.12166 | -0.0469 | -2.3105
-11 | -0.243 | 0.11584 | -0.0512 | -2.0977
-10.5 | -0.2435 | 0.10389 | -0.0637 | -2.3438
-10 | -0.2014 | 0.09917 | -0.0667 | -2.0309
-9.5 | -0.2035 | 0.08762 | -0.0785 | -2.3225
-9 | -0.1665 | 0.08176 | -0.0842 | -2.0364
-8.5 | -0.1956 | 0.06872 | -0.0973 | -2.8463
-8 | -0.4369 | 0.03559 | -0.0743 | -12.2759
-7.5 | -0.3874 | 0.03119 | -0.0738 | -12.4206
-7 | -0.3553 | 0.02828 | -0.0691 | -12.5636
-6.5 | -0.3074 | 0.02565 | -0.0672 | -11.9844
-6 | -0.2409 | 0.0227 | -0.0688 | -10.6123
-5.5 | -0.1525 | 0.02005 | -0.0749 | -7.606
-5 | -0.0954 | 0.01854 | -0.0745 | -5.1456
-4.5 | -0.026 | 0.01711 | -0.0765 | -1.5196
-4 | 0.0457 | 0.01552 | -0.0794 | 2.9446
-3.5 | 0.1213 | 0.01439 | -0.083 | 8.4295
-3 | 0.1757 | 0.01359 | -0.0821 | 12.9286
-2.5 | 0.2185 | 0.01348 | -0.0789 | 16.2092
-2 | 0.2507 | 0.01384 | -0.0734 | 18.1142
-1.5 | 0.2777 | 0.01404 | -0.0669 | 19.7792
-1 | 0.3046 | 0.01425 | -0.0605 | 21.3754
-0.5 | 0.3397 | 0.01451 | -0.0559 | 23.4114
0 | 0.3839 | 0.01466 | -0.0535 | 26.1869
0.5 | 0.4369 | 0.01476 | -0.053 | 29.6003
1 | 0.481 | 0.01487 | -0.0506 | 32.347
1.5 | 0.5251 | 0.0149 | -0.0483 | 35.2416
2 | 0.5677 | 0.015 | -0.0457 | 37.8467
2.5 | 0.6032 | 0.01501 | -0.0415 | 40.1865
3 | 0.618 | 0.01455 | -0.0331 | 42.4742
4.5 | 1.0714 | 0.01692 | -0.0945 | 63.3215
5 | 1.0823 | 0.01724 | -0.0859 | 62.7784
5.5 | 1.0939 | 0.01761 | -0.0776 | 62.1181
6 | 1.1097 | 0.01811 | -0.0703 | 61.2755
6.5 | 1.1291 | 0.01872 | -0.0638 | 60.3152
7 | 1.1513 | 0.01944 | -0.0581 | 59.2233
7.5 | 1.1765 | 0.02026 | -0.0531 | 58.0701
8 | 1.2007 | 0.02102 | -0.048 | 57.1218
8.5 | 1.2294 | 0.02193 | -0.0439 | 56.0602
9 | 1.2567 | 0.0228 | -0.0397 | 55.1184
9.5 | 1.2927 | 0.0238 | -0.0372 | 54.3151
10 | 1.317 | 0.02479 | -0.0328 | 53.1263
10.5 | 1.3466 | 0.02581 | -0.0294 | 52.1736
11 | 1.3866 | 0.02692 | -0.0278 | 51.5082
11.5 | 1.4086 | 0.02818 | -0.0236 | 49.9858
12 | 1.4346 | 0.02941 | -0.0202 | 48.7793
12.5 | 1.4794 | 0.03055 | -0.0196 | 48.4255
13 | 1.4961 | 0.03222 | -0.0154 | 46.4339
13.5 | 1.5057 | 0.03399 | -0.0106 | 44.2983
14 | 1.5324 | 0.03537 | -0.008 | 43.3249
14.5 | 1.5498 | 0.03745 | -0.0049 | 41.3832
15 | 1.5491 | 0.04012 | -0.0003 | 38.6117
15.5 | 1.5651 | 0.0421 | 0.0024 | 37.1758
16 | 1.5824 | 0.04448 | 0.0046 | 35.5755
16.5 | 1.5703 | 0.04866 | 0.0083 | 32.2709
17 | 1.5732 | 0.05203 | 0.0104 | 30.2364
17.5 | 1.5886 | 0.05462 | 0.0119 | 29.0846
18 | 1.5607 | 0.06135 | 0.0137 | 25.4393
18.5 | 1.5522 | 0.06661 | 0.0142 | 23.3028
19 | 1.5451 | 0.07208 | 0.0143 | 21.4359
19.5 | 1.505 | 0.08213 | 0.0129 | 18.3246
20 | 1.5218 | 0.08507 | 0.0125 | 17.8888

## 19. Re 250k Mach 0.10 (1)
BIGFOIL.COM POLAR EXPORT
goe513
GOE 513 |  |  |  | Cl Max: | 2.091 | at alpha= | 16 | deg
JavaFoil+Calcfoil stall+Eppler ext transition |  |  |  | L/D Max: | 74.315 | at alpha= | 3.5 | deg
Re: | 250000 |  |  | Cd Min: | 0.01106 | at alpha= | -1 | deg
Mach: | 0.1 |  |  | Cl=0 at alpha= | -4.1885 | deg
|  |  |  | @ Cl=0.1, Cd= | 0.012283
|  |  |  | @ Cl=0.4, Cd= | 0.011068
|  |  |  | @ Cl=0.6, Cd= | 0.011523
alpha (deg) | Cl | Cd | Cm | Cl/Cd
-20 | -0.887 | 0.20469 | -0.013 | -4.335
-19.5 | -0.887 | 0.19473 | -0.014 | -4.557
-19 | -0.886 | 0.18327 | -0.014 | -4.835
-18.5 | -0.883 | 0.17898 | -0.014 | -4.932
-18 | -0.878 | 0.16477 | -0.015 | -5.329
-17.5 | -0.871 | 0.15558 | -0.015 | -5.6
-17 | -0.862 | 0.1485 | -0.016 | -5.808
-16.5 | -0.852 | 0.14061 | -0.016 | -6.057
-16 | -0.839 | 0.13441 | -0.017 | -6.242
-15.5 | -0.824 | 0.12875 | -0.017 | -6.398
-15 | -0.807 | 0.11893 | -0.018 | -6.785
-14.5 | -0.788 | 0.11302 | -0.018 | -6.97
-14 | -0.766 | 0.10637 | -0.019 | -7.206
-13.5 | -0.743 | 0.10028 | -0.019 | -7.409
-13 | -0.717 | 0.09484 | -0.02 | -7.564
-12.5 | -0.689 | 0.09143 | -0.02 | -7.541
-12 | -0.66 | 0.08607 | -0.02 | -7.665
-11.5 | -0.628 | 0.07973 | -0.021 | -7.879
-11 | -0.595 | 0.0752 | -0.021 | -7.907
-10.5 | -0.559 | 0.07255 | -0.022 | -7.704
-10 | -0.522 | 0.06823 | -0.022 | -7.648
-9.5 | -0.483 | 0.06372 | -0.023 | -7.583
-9 | -0.443 | 0.06038 | -0.024 | -7.335
-8.5 | -0.401 | 0.05641 | -0.025 | -7.116
-8 | -0.358 | 0.05391 | -0.025 | -6.646
-7.5 | -0.314 | 0.05025 | -0.026 | -6.254
-7 | -0.269 | 0.0474 | -0.026 | -5.677
-6.5 | -0.223 | 0.04449 | -0.027 | -5.011
-6 | -0.176 | 0.04204 | -0.028 | -4.186
-5.5 | -0.128 | 0.04076 | -0.028 | -3.147
-5 | -0.08 | 0.03887 | -0.029 | -2.056
-4.5 | -0.038 | 0.01286 | -0.061 | -2.972
-4 | 0.023 | 0.01275 | -0.063 | 1.771
-3.5 | 0.084 | 0.01257 | -0.064 | 6.674
-3 | 0.146 | 0.01146 | -0.065 | 12.7
-2.5 | 0.208 | 0.01147 | -0.066 | 18.093
-2 | 0.27 | 0.01234 | -0.067 | 21.837
-1.5 | 0.332 | 0.01233 | -0.068 | 26.918
-1 | 0.394 | 0.01106 | -0.069 | 35.626
-0.5 | 0.456 | 0.01114 | -0.07 | 40.914
0 | 0.521 | 0.01268 | -0.071 | 41.093
0.5 | 0.583 | 0.01148 | -0.072 | 50.832
1 | 0.646 | 0.01164 | -0.074 | 55.457
1.5 | 0.708 | 0.01184 | -0.075 | 59.746
2 | 0.77 | 0.01208 | -0.076 | 63.719
2.5 | 0.832 | 0.01229 | -0.077 | 67.689
3 | 0.893 | 0.01258 | -0.078 | 71.02
3.5 | 0.955 | 0.01285 | -0.079 | 74.315
4 | 1.006 | 0.01557 | -0.079 | 64.613
4.5 | 1.065 | 0.01732 | -0.08 | 61.506
5 | 1.124 | 0.01822 | -0.081 | 61.708
5.5 | 1.183 | 0.01767 | -0.082 | 66.967
6 | 1.241 | 0.01827 | -0.083 | 67.94
6.5 | 1.3 | 0.01903 | -0.084 | 68.29
7 | 1.356 | 0.01937 | -0.085 | 70.031
7.5 | 1.412 | 0.02025 | -0.085 | 69.699
8 | 1.467 | 0.02095 | -0.086 | 70.02
8.5 | 1.522 | 0.02179 | -0.087 | 69.843
9 | 1.575 | 0.02255 | -0.088 | 69.832
9.5 | 1.628 | 0.02366 | -0.089 | 68.796
10 | 1.678 | 0.02491 | -0.089 | 67.373
10.5 | 1.728 | 0.02617 | -0.09 | 66.049
11 | 1.779 | 0.02716 | -0.091 | 65.496
11.5 | 1.827 | 0.02851 | -0.091 | 64.066
12 | 1.864 | 0.03113 | -0.091 | 59.887
12.5 | 1.904 | 0.03352 | -0.091 | 56.788
13 | 1.938 | 0.03651 | -0.091 | 53.092
13.5 | 1.982 | 0.03901 | -0.092 | 50.793
14 | 2.022 | 0.04178 | -0.092 | 48.407
14.5 | 2.045 | 0.04514 | -0.093 | 45.302
15 | 2.067 | 0.04837 | -0.093 | 42.728
15.5 | 2.083 | 0.05264 | -0.093 | 39.582
16 | 2.091 | 0.05715 | -0.093 | 36.582
16.5 | 2.079 | 0.06526 | -0.092 | 31.864
17 | 2.078 | 0.07101 | -0.091 | 29.27
17.5 | 2.079 | 0.07608 | -0.092 | 27.323
18 | 2.073 | 0.08085 | -0.092 | 25.643
18.5 | 2.047 | 0.10766 | -0.09 | 19.009
19 | 2.035 | 0.11443 | -0.09 | 17.781
19.5 | 2.017 | 0.12167 | -0.09 | 16.579
20 | 1.997 | 0.12993 | -0.091 | 15.368

## 20. Re 250k Mach 0.10 (2)
BIGFOIL.COM POLAR EXPORT
goe513
GOE 513 |  |  |  | Cl Max: | 1.5699 | at alpha= | 16 | deg
XFOIL ncrit=9 |  |  |  | L/D Max: | 62.2664 | at alpha= | 5 | deg
Re: | 250000 |  |  | Cd Min: | 0.14329 | at alpha= | -13 | deg
Mach: | 0.1 |  |  | Cl=0 at alpha= | -4.3445 | deg
|  |  |  | @ Cl=0.1, Cd= | 0.014776
|  |  |  | @ Cl=0.4, Cd= | 0.014755
|  |  |  | @ Cl=0.6, Cd= | 0.014963
alpha (deg) | Cl | Cd | Cm | Cl/Cd
-13 | -0.3352 | 0.14329 | -0.0354 | -2.3393
-12.5 | -0.3173 | 0.13949 | -0.0315 | -2.2747
-12 | -0.2808 | 0.13299 | -0.037 | -2.1114
-11.5 | -0.2746 | 0.12235 | -0.0473 | -2.2444
-11 | -0.2364 | 0.11637 | -0.0518 | -2.0315
-10.5 | -0.2368 | 0.10475 | -0.0638 | -2.2606
-10 | -0.1938 | 0.09981 | -0.0672 | -1.9417
-9.5 | -0.1942 | 0.08866 | -0.0785 | -2.1904
-8 | -0.4306 | 0.03641 | -0.0766 | -11.8264
-7 | -0.3526 | 0.02867 | -0.0708 | -12.2986
-6.5 | -0.3086 | 0.02599 | -0.068 | -11.8738
-6 | -0.2398 | 0.02293 | -0.0699 | -10.4579
-5.5 | -0.1732 | 0.02055 | -0.0716 | -8.4282
-5 | -0.0922 | 0.0186 | -0.0759 | -4.957
-4.5 | -0.0228 | 0.01715 | -0.0778 | -1.3294
-4 | 0.0505 | 0.01554 | -0.0808 | 3.2497
-3.5 | 0.1159 | 0.01453 | -0.0822 | 7.9766
-3 | 0.1801 | 0.01367 | -0.0833 | 13.1748
-2.5 | 0.2218 | 0.01352 | -0.0798 | 16.4053
-2 | 0.2511 | 0.01388 | -0.0735 | 18.0908
-1.5 | 0.2762 | 0.0141 | -0.0665 | 19.5887
-1 | 0.3029 | 0.01436 | -0.06 | 21.0933
-0.5 | 0.3397 | 0.01456 | -0.0558 | 23.331
0 | 0.3834 | 0.01472 | -0.0532 | 26.0462
0.5 | 0.436 | 0.01483 | -0.0525 | 29.3999
1 | 0.4846 | 0.01498 | -0.051 | 32.3498
1.5 | 0.5259 | 0.01499 | -0.048 | 35.0834
2 | 0.5672 | 0.01509 | -0.045 | 37.5878
3 | 0.6239 | 0.01487 | -0.0336 | 41.957
5 | 1.0797 | 0.01734 | -0.0842 | 62.2664
5.5 | 1.0927 | 0.01778 | -0.0762 | 61.4567
6 | 1.1091 | 0.01834 | -0.069 | 60.4744
6.5 | 1.1285 | 0.01895 | -0.0625 | 59.5515
7 | 1.1513 | 0.01966 | -0.0568 | 58.5605
7.5 | 1.1766 | 0.0205 | -0.0517 | 57.3951
8 | 1.2019 | 0.02131 | -0.0468 | 56.4008
8.5 | 1.2301 | 0.02223 | -0.0426 | 55.3351
9 | 1.2585 | 0.02313 | -0.0385 | 54.4099
9.5 | 1.2926 | 0.02415 | -0.0356 | 53.5238
10 | 1.3183 | 0.02518 | -0.0314 | 52.355
10.5 | 1.3503 | 0.02623 | -0.0283 | 51.4792
11 | 1.3857 | 0.02742 | -0.026 | 50.5361
11.5 | 1.409 | 0.02872 | -0.022 | 49.0599
12 | 1.4365 | 0.02997 | -0.0187 | 47.9313
12.5 | 1.484 | 0.0312 | -0.0184 | 47.5641
13 | 1.4932 | 0.03303 | -0.0132 | 45.2074
13.5 | 1.5049 | 0.03483 | -0.0087 | 43.207
14 | 1.5408 | 0.03609 | -0.0072 | 42.6933
14.5 | 1.5429 | 0.03869 | -0.0025 | 39.8785
15 | 1.5434 | 0.04145 | 0.0017 | 37.2352
15.5 | 1.5645 | 0.04327 | 0.004 | 36.1567
16 | 1.5699 | 0.04645 | 0.0069 | 33.7976
16.5 | 1.5577 | 0.05089 | 0.0102 | 30.6092
17 | 1.5652 | 0.05403 | 0.012 | 28.9691
17.5 | 1.5695 | 0.05772 | 0.0136 | 27.1916
18 | 1.5389 | 0.06511 | 0.0149 | 23.6354
18.5 | 1.5382 | 0.06974 | 0.0151 | 22.0562
19 | 1.5146 | 0.07739 | 0.0146 | 19.571
19.5 | 1.4731 | 0.08797 | 0.0126 | 16.7455
20 | 1.494 | 0.09044 | 0.0124 | 16.5192

## 21. Re 250k Mach 0.25 (1)
BIGFOIL.COM POLAR EXPORT
goe513
GOE 513 |  |  |  | Cl Max: | 2.053 | at alpha= | 14.5 | deg
JavaFoil+Calcfoil stall+Eppler ext transition |  |  |  | L/D Max: | 68.126 | at alpha= | 2.5 | deg
Re: | 250000 |  |  | Cd Min: | 0.01111 | at alpha= | -1 | deg
Mach: | 0.25 |  |  | Cl=0 at alpha= | -4.1855 | deg
|  |  |  | @ Cl=0.1, Cd= | 0.012484
|  |  |  | @ Cl=0.4, Cd= | 0.011218
|  |  |  | @ Cl=0.6, Cd= | 0.011632
alpha (deg) | Cl | Cd | Cm | Cl/Cd
-20 | -0.614 | 0.26311 | -0.013 | -2.332
-19.5 | -0.639 | 0.24318 | -0.014 | -2.627
-19 | -0.661 | 0.22452 | -0.014 | -2.946
-18.5 | -0.681 | 0.21323 | -0.015 | -3.195
-18 | -0.698 | 0.19954 | -0.015 | -3.499
-17.5 | -0.712 | 0.1849 | -0.015 | -3.852
-17 | -0.723 | 0.17449 | -0.016 | -4.143
-16.5 | -0.73 | 0.16292 | -0.016 | -4.483
-16 | -0.735 | 0.14666 | -0.017 | -5.01
-15.5 | -0.735 | 0.14347 | -0.017 | -5.125
-15 | -0.732 | 0.13524 | -0.018 | -5.416
-14.5 | -0.726 | 0.1215 | -0.018 | -5.978
-14 | -0.716 | 0.1185 | -0.019 | -6.045
-13.5 | -0.703 | 0.10987 | -0.019 | -6.398
-13 | -0.686 | 0.10362 | -0.02 | -6.624
-12.5 | -0.666 | 0.09727 | -0.02 | -6.851
-12 | -0.643 | 0.0912 | -0.021 | -7.054
-11.5 | -0.617 | 0.08349 | -0.021 | -7.395
-11 | -0.588 | 0.07824 | -0.022 | -7.52
-10.5 | -0.556 | 0.07487 | -0.022 | -7.431
-10 | -0.522 | 0.07012 | -0.023 | -7.447
-9.5 | -0.486 | 0.06543 | -0.024 | -7.422
-9 | -0.447 | 0.06081 | -0.025 | -7.35
-8.5 | -0.406 | 0.05833 | -0.025 | -6.963
-8 | -0.364 | 0.05476 | -0.025 | -6.641
-7.5 | -0.32 | 0.04999 | -0.026 | -6.396
-7 | -0.274 | 0.0481 | -0.027 | -5.702
-6.5 | -0.228 | 0.04486 | -0.028 | -5.075
-6 | -0.18 | 0.04323 | -0.028 | -4.162
-5.5 | -0.131 | 0.04107 | -0.029 | -3.197
-5 | -0.082 | 0.03913 | -0.03 | -2.093
-4.5 | -0.039 | 0.01302 | -0.063 | -3.009
-4 | 0.023 | 0.01292 | -0.064 | 1.793
-3.5 | 0.086 | 0.01272 | -0.065 | 6.764
-3 | 0.149 | 0.01166 | -0.067 | 12.812
-2.5 | 0.213 | 0.0116 | -0.068 | 18.371
-2 | 0.277 | 0.0125 | -0.069 | 22.144
-1.5 | 0.341 | 0.01249 | -0.07 | 27.287
-1 | 0.405 | 0.01111 | -0.071 | 36.409
-0.5 | 0.468 | 0.01125 | -0.072 | 41.616
0 | 0.535 | 0.01299 | -0.073 | 41.217
0.5 | 0.599 | 0.01163 | -0.074 | 51.539
1 | 0.663 | 0.01174 | -0.076 | 56.502
1.5 | 0.727 | 0.01205 | -0.077 | 60.296
2 | 0.79 | 0.01227 | -0.078 | 64.415
2.5 | 0.854 | 0.01253 | -0.079 | 68.126
3 | 0.917 | 0.01486 | -0.08 | 61.739
3.5 | 0.971 | 0.0155 | -0.08 | 62.607
4 | 1.031 | 0.01622 | -0.081 | 63.608
4.5 | 1.091 | 0.01788 | -0.082 | 61.014
5 | 1.152 | 0.01892 | -0.083 | 60.894
5.5 | 1.211 | 0.01835 | -0.084 | 66.022
6 | 1.272 | 0.01915 | -0.085 | 66.401
6.5 | 1.33 | 0.01965 | -0.086 | 67.664
7 | 1.386 | 0.02062 | -0.087 | 67.232
7.5 | 1.443 | 0.02147 | -0.088 | 67.245
8 | 1.499 | 0.02243 | -0.088 | 66.797
8.5 | 1.553 | 0.02321 | -0.089 | 66.898
9 | 1.607 | 0.02408 | -0.09 | 66.72
9.5 | 1.658 | 0.02563 | -0.091 | 64.701
10 | 1.709 | 0.0269 | -0.091 | 63.519
10.5 | 1.759 | 0.02855 | -0.092 | 61.609
11 | 1.804 | 0.02994 | -0.092 | 60.274
11.5 | 1.845 | 0.03227 | -0.092 | 57.183
12 | 1.879 | 0.03554 | -0.092 | 52.875
12.5 | 1.918 | 0.03835 | -0.092 | 50.024
13 | 1.962 | 0.04127 | -0.093 | 47.535
13.5 | 2.002 | 0.04422 | -0.093 | 45.267
14 | 2.037 | 0.04787 | -0.094 | 42.542
14.5 | 2.053 | 0.05254 | -0.094 | 39.071
15 | 2.04 | 0.06038 | -0.092 | 33.786
15.5 | 2.043 | 0.06589 | -0.092 | 31.003
16 | 2.045 | 0.07097 | -0.092 | 28.819
16.5 | 2.04 | 0.07617 | -0.092 | 26.781
17 | 2.026 | 0.08213 | -0.092 | 24.666
17.5 | 2.007 | 0.08916 | -0.092 | 22.513
18 | 1.965 | 0.11751 | -0.091 | 16.722
18.5 | 1.932 | 0.126 | -0.091 | 15.331
19 | 1.89 | 0.13735 | -0.091 | 13.758
19.5 | 1.843 | 0.14654 | -0.091 | 12.576

## 22. Re 250k Mach 0.25 (2)
BIGFOIL.COM POLAR EXPORT
goe513
GOE 513 |  |  |  | Cl Max: | 1.5107 | at alpha= | 15.5 | deg
XFOIL ncrit=9 |  |  |  | L/D Max: | 59.7343 | at alpha= | 4.5 | deg
Re: | 250000 |  |  | Cd Min: | 0.22025 | at alpha= | -20 | deg
Mach: | 0.25 |  |  | Cl=0 at alpha= | -4.3566 | deg
|  |  |  | @ Cl=0.1, Cd= | 0.015294
|  |  |  | @ Cl=0.4, Cd= | 0.015225
|  |  |  | @ Cl=0.6, Cd= | 0.015683
alpha (deg) | Cl | Cd | Cm | Cl/Cd
-20 | -0.3831 | 0.22025 | -0.0252 | -1.7394
-19.5 | -0.3749 | 0.21488 | -0.0266 | -1.7447
-19 | -0.3605 | 0.21038 | -0.0263 | -1.7136
-18.5 | -0.3502 | 0.20575 | -0.027 | -1.7021
-18 | -0.3578 | 0.20076 | -0.0312 | -1.7822
-17.5 | -0.3372 | 0.19484 | -0.0295 | -1.7307
-17 | -0.3255 | 0.19045 | -0.0294 | -1.7091
-16.5 | -0.3188 | 0.18541 | -0.0302 | -1.7194
-16 | -0.3204 | 0.17931 | -0.0321 | -1.7868
-15.5 | -0.3072 | 0.17478 | -0.0311 | -1.7576
-15 | -0.3001 | 0.17007 | -0.0309 | -1.7646
-14.5 | -0.3189 | 0.1637 | -0.0347 | -1.9481
-14 | -0.2964 | 0.1592 | -0.0315 | -1.8618
-13.5 | -0.2916 | 0.15474 | -0.0307 | -1.8845
-13 | -0.3232 | 0.14786 | -0.035 | -2.1859
-12.5 | -0.2871 | 0.14224 | -0.0345 | -2.0184
-12 | -0.2536 | 0.13493 | -0.0416 | -1.8795
-11.5 | -0.2391 | 0.12556 | -0.0499 | -1.9043
-11 | -0.2027 | 0.11872 | -0.0561 | -1.7074
-10.5 | -0.1984 | 0.10864 | -0.0656 | -1.8262
-10 | -0.1968 | 0.0978 | -0.0818 | -2.0123
-9.5 | -0.1489 | 0.09306 | -0.0797 | -1.6
-7.5 | -0.3641 | 0.03532 | -0.0848 | -10.3086
-7 | -0.3311 | 0.03099 | -0.0807 | -10.6841
-6.5 | -0.299 | 0.02776 | -0.0755 | -10.7709
-6 | -0.2286 | 0.02413 | -0.0772 | -9.4737
-5.5 | -0.1752 | 0.02148 | -0.0757 | -8.1564
-5 | -0.1057 | 0.01949 | -0.077 | -5.4233
-4.5 | -0.0222 | 0.01764 | -0.0811 | -1.2585
-4 | 0.0552 | 0.01596 | -0.0843 | 3.4586
-3.5 | 0.1225 | 0.01496 | -0.0854 | 8.1885
-3 | 0.1791 | 0.01428 | -0.0843 | 12.542
-2.5 | 0.2207 | 0.01362 | -0.0805 | 16.2041
-2 | 0.2451 | 0.0141 | -0.0727 | 17.383
-1.5 | 0.2704 | 0.01444 | -0.0653 | 18.7258
-1 | 0.2994 | 0.01471 | -0.0588 | 20.3535
-0.5 | 0.3403 | 0.01495 | -0.0551 | 22.7625
0 | 0.386 | 0.01517 | -0.0524 | 25.445
0.5 | 0.434 | 0.01536 | -0.0502 | 28.2552
1 | 0.4857 | 0.01542 | -0.049 | 31.4981
1.5 | 0.5359 | 0.01558 | -0.0474 | 34.3967
2 | 0.573 | 0.01565 | -0.043 | 36.6134
2.5 | 0.6052 | 0.01569 | -0.0377 | 38.5723
3 | 0.6366 | 0.0157 | -0.0323 | 40.5478
4.5 | 1.0567 | 0.01769 | -0.0846 | 59.7343
5 | 1.0703 | 0.01816 | -0.0763 | 58.9372
5.5 | 1.0861 | 0.01876 | -0.0686 | 57.8945
6 | 1.1051 | 0.01942 | -0.0616 | 56.9053
6.5 | 1.1281 | 0.02019 | -0.0556 | 55.8742
7 | 1.1538 | 0.02107 | -0.0502 | 54.7603
7.5 | 1.1796 | 0.02198 | -0.045 | 53.667
8 | 1.2081 | 0.02298 | -0.0404 | 52.5718
8.5 | 1.2358 | 0.024 | -0.0358 | 51.4917
9 | 1.2701 | 0.02512 | -0.0324 | 50.5613
9.5 | 1.2957 | 0.02632 | -0.0278 | 49.2287
10 | 1.3288 | 0.0275 | -0.0246 | 48.32
10.5 | 1.3591 | 0.02893 | -0.0211 | 46.9789
11 | 1.382 | 0.0305 | -0.0168 | 45.3115
11.5 | 1.4103 | 0.03199 | -0.0134 | 44.0857
12 | 1.4492 | 0.03354 | -0.0115 | 43.2081
12.5 | 1.4553 | 0.03596 | -0.0061 | 40.47
13 | 1.4678 | 0.03835 | -0.002 | 38.2738
13.5 | 1.4954 | 0.04012 | 0.0007 | 37.2732
14 | 1.5028 | 0.04318 | 0.0044 | 34.8031
14.5 | 1.4866 | 0.04763 | 0.009 | 31.2114
15 | 1.4976 | 0.05049 | 0.0116 | 29.6613
15.5 | 1.5107 | 0.05374 | 0.0138 | 28.1113
16 | 1.4598 | 0.06243 | 0.0164 | 23.383
16.5 | 1.4335 | 0.06986 | 0.0171 | 20.5196
17 | 1.4772 | 0.07018 | 0.0184 | 21.0487
18 | 0.8835 | 0.17641 | -0.0198 | 5.0082
18.5 | 0.9287 | 0.17445 | -0.0179 | 5.3236
19 | 0.9006 | 0.18792 | -0.0245 | 4.7925
19.5 | 0.9476 | 0.18474 | -0.0224 | 5.1294
20 | 0.9429 | 0.19318 | -0.0267 | 4.8809

## 23. Re 250k Mach 0.50 (1)
BIGFOIL.COM POLAR EXPORT
goe513
GOE 513 |  |  |  | Cl Max: | 1.857 | at alpha= | 12.5 | deg
JavaFoil+Calcfoil stall+Eppler ext transition |  |  |  | L/D Max: | 58.071 | at alpha= | 6 | deg
Re: | 250000 |  |  | Cd Min: | 0.01185 | at alpha= | -2 | deg
Mach: | 0.5 |  |  | Cl=0 at alpha= | -4.1875 | deg
|  |  |  | @ Cl=0.1, Cd= | 0.030183
|  |  |  | @ Cl=0.4, Cd= | 0.014457
|  |  |  | @ Cl=0.6, Cd= | 0.01419
alpha (deg) | Cl | Cd | Cm | Cl/Cd
-20 | -0.881 | 0.26427 | -0.019 | -3.334
-19.5 | -0.855 | 0.25901 | -0.02 | -3.3
-19 | -0.828 | 0.24831 | -0.02 | -3.334
-18.5 | -0.802 | 0.24081 | -0.021 | -3.33
-18 | -0.772 | 0.218 | -0.02 | -3.542
-17.5 | -0.744 | 0.2073 | -0.02 | -3.589
-17 | -0.716 | 0.21375 | -0.02 | -3.352
-16.5 | -0.69 | 0.19737 | -0.021 | -3.495
-16 | -0.662 | 0.2069 | -0.021 | -3.2
-15.5 | -0.635 | 0.18208 | -0.022 | -3.489
-15 | -0.608 | 0.19839 | -0.022 | -3.063
-14.5 | -0.58 | 0.19007 | -0.023 | -3.053
-14 | -0.553 | 0.16744 | -0.024 | -3.304
-13.5 | -0.526 | 0.16304 | -0.024 | -3.225
-13 | -0.498 | 0.15802 | -0.025 | -3.152
-12.5 | -0.47 | 0.16651 | -0.025 | -2.824
-12 | -0.441 | 0.15728 | -0.023 | -2.805
-11.5 | -0.413 | 0.1526 | -0.023 | -2.708
-11 | -0.386 | 0.1193 | -0.024 | -3.233
-10.5 | -0.358 | 0.11177 | -0.025 | -3.201
-10 | -0.33 | 0.10358 | -0.026 | -3.185
-9.5 | -0.302 | 0.10892 | -0.026 | -2.771
-9 | -0.274 | 0.10274 | -0.027 | -2.664
-8.5 | -0.246 | 0.10027 | -0.027 | -2.449
-8 | -0.32 | 0.06908 | -0.027 | -4.631
-7.5 | -0.311 | 0.05912 | -0.028 | -5.265
-7 | -0.28 | 0.05385 | -0.029 | -5.202
-6.5 | -0.239 | 0.04982 | -0.03 | -4.802
-6 | -0.193 | 0.04743 | -0.03 | -4.061
-5.5 | -0.142 | 0.0439 | -0.031 | -3.242
-5 | -0.09 | 0.0414 | -0.032 | -2.164
-4.5 | -0.035 | 0.0392 | -0.033 | -0.893
-4 | 0.021 | 0.03739 | -0.034 | 0.556
-3.5 | 0.078 | 0.03583 | -0.035 | 2.164
-3 | 0.166 | 0.01324 | -0.074 | 12.551
-2.5 | 0.237 | 0.01196 | -0.076 | 19.857
-2 | 0.309 | 0.01185 | -0.077 | 26.082
-1.5 | 0.38 | 0.01484 | -0.078 | 25.636
-1 | 0.452 | 0.01346 | -0.079 | 33.548
-0.5 | 0.522 | 0.01376 | -0.08 | 37.95
0 | 0.591 | 0.01414 | -0.081 | 41.811
0.5 | 0.661 | 0.01453 | -0.082 | 45.484
1 | 0.731 | 0.01493 | -0.083 | 48.955
1.5 | 0.8 | 0.0154 | -0.085 | 51.956
2 | 0.868 | 0.01583 | -0.086 | 54.867
2.5 | 0.937 | 0.01656 | -0.087 | 56.556
3 | 1.004 | 0.01744 | -0.088 | 57.589
3.5 | 1.07 | 0.01973 | -0.089 | 54.24
4 | 1.136 | 0.02063 | -0.09 | 55.067
4.5 | 1.201 | 0.02198 | -0.091 | 54.667
5 | 1.264 | 0.02304 | -0.092 | 54.855
5.5 | 1.328 | 0.02406 | -0.093 | 55.178
6 | 1.388 | 0.0239 | -0.094 | 58.071
6.5 | 1.448 | 0.02553 | -0.094 | 56.697
7 | 1.505 | 0.0272 | -0.095 | 55.322
7.5 | 1.559 | 0.0286 | -0.096 | 54.492
8 | 1.604 | 0.03096 | -0.096 | 51.807
8.5 | 1.644 | 0.03374 | -0.096 | 48.728
9 | 1.689 | 0.03621 | -0.096 | 46.627
9.5 | 1.728 | 0.03977 | -0.096 | 43.448
10 | 1.759 | 0.04415 | -0.096 | 39.834
10.5 | 1.756 | 0.05247 | -0.093 | 33.468
11 | 1.797 | 0.05748 | -0.093 | 31.264
11.5 | 1.825 | 0.06422 | -0.093 | 28.412
12 | 1.846 | 0.07103 | -0.093 | 25.99
12.5 | 1.857 | 0.08005 | -0.093 | 23.202
13 | 1.849 | 0.09197 | -0.091 | 20.102
13.5 | 1.833 | 0.10489 | -0.089 | 17.478
14 | 1.791 | 0.12202 | -0.087 | 14.675
14.5 | 1.422 | 0.18443 | -0.086 | 7.708
15 | 1.151 | 0.23729 | -0.083 | 4.851
15.5 | 1.16 | 0.26892 | -0.076 | 4.312
16 | 1.184 | 0.26484 | -0.074 | 4.471
16.5 | 1.218 | 0.27634 | -0.078 | 4.409
17 | 1.248 | 0.2887 | -0.079 | 4.321
17.5 | 1.277 | 0.3006 | -0.08 | 4.248

## 24. Re 250k Mach 0.50 (2)
BIGFOIL.COM POLAR EXPORT
goe513
GOE 513 |  |  |  | Cl Max: | 1.1857 | at alpha= | 8.5 | deg
XFOIL ncrit=9 |  |  |  | L/D Max: | 46.3113 | at alpha= | 4.5 | deg
Re: | 250000 |  |  | Cd Min: | 0.24061 | at alpha= | -20 | deg
Mach: | 0.5 |  |  | Cl=0 at alpha= | -4.5476 | deg
|  |  |  | @ Cl=0.1, Cd= | 0.017921
|  |  |  | @ Cl=0.4, Cd= | 0.017308
|  |  |  | @ Cl=0.6, Cd= | 0.018406
alpha (deg) | Cl | Cd | Cm | Cl/Cd
-20 | -0.4012 | 0.24061 | -0.0265 | -1.6674
-19.5 | -0.3827 | 0.23403 | -0.0264 | -1.6353
-19 | -0.3684 | 0.2286 | -0.0271 | -1.6115
-18.5 | -0.357 | 0.22285 | -0.0287 | -1.602
-18 | -0.3496 | 0.21698 | -0.0307 | -1.6112
-17.5 | -0.3334 | 0.21134 | -0.0304 | -1.5776
-17 | -0.3214 | 0.20592 | -0.031 | -1.5608
-16.5 | -0.3226 | 0.20087 | -0.0341 | -1.606
-16 | -0.3035 | 0.19445 | -0.0326 | -1.5608
-15.5 | -0.2923 | 0.18934 | -0.0323 | -1.5438
-15 | -0.2918 | 0.18402 | -0.0341 | -1.5857
-14.5 | -0.2846 | 0.17813 | -0.0337 | -1.5977
-14 | -0.2729 | 0.17339 | -0.032 | -1.5739
-13.5 | -0.2759 | 0.16765 | -0.0383 | -1.6457
-13 | -0.2219 | 0.15782 | -0.045 | -1.406
-12.5 | -0.186 | 0.14994 | -0.0517 | -1.2405
-12 | -0.1578 | 0.14091 | -0.0618 | -1.1199
-11.5 | -0.1214 | 0.13353 | -0.067 | -0.90916
-11 | -0.1007 | 0.12438 | -0.078 | -0.80962
-10.5 | -0.0609 | 0.11749 | -0.0814 | -0.51834
-10 | -0.0365 | 0.10854 | -0.0919 | -0.33628
-9.5 | -0.0028 | 0.10209 | -0.095 | -0.027427
-9 | 0.0066 | 0.09353 | -0.1035 | 0.070566
-8.5 | 0.0513 | 0.08666 | -0.1086 | 0.59197
-8 | 0.0061 | 0.06921 | -0.1231 | 0.088138
-7.5 | 0.0272 | 0.06311 | -0.1246 | 0.43099
-7 | -0.0363 | 0.04778 | -0.1322 | -0.75973
-6.5 | -0.0949 | 0.03919 | -0.1237 | -2.4215
-6 | -0.1249 | 0.0323 | -0.1135 | -3.8669
-5.5 | -0.1096 | 0.02709 | -0.1064 | -4.0458
-5 | -0.0551 | 0.0232 | -0.1038 | -2.375
-4.5 | 0.0058 | 0.02053 | -0.1012 | 0.28251
-4 | 0.0691 | 0.0188 | -0.0986 | 3.6755
-3.5 | 0.1127 | 0.01756 | -0.0926 | 6.418
-3 | 0.1437 | 0.01688 | -0.0842 | 8.513
-2.5 | 0.1761 | 0.01631 | -0.0761 | 10.7971
-2 | 0.218 | 0.01595 | -0.07 | 13.6677
-1.5 | 0.27 | 0.0156 | -0.0663 | 17.3077
-1 | 0.3083 | 0.01637 | -0.0595 | 18.8332
-0.5 | 0.3502 | 0.0169 | -0.0537 | 20.7219
0 | 0.3918 | 0.01725 | -0.0481 | 22.713
0.5 | 0.4373 | 0.01757 | -0.0434 | 24.889
1 | 0.4859 | 0.01774 | -0.0396 | 27.3901
1.5 | 0.5324 | 0.01798 | -0.0352 | 29.6107
2 | 0.5685 | 0.01813 | -0.0291 | 31.3569
2.5 | 0.6005 | 0.01841 | -0.0222 | 32.6181
3 | 0.632 | 0.01867 | -0.0155 | 33.8511
3.5 | 0.6606 | 0.01901 | -0.0084 | 34.7501
4 | 0.6854 | 0.0194 | -0.0008 | 35.3299
4.5 | 1.0295 | 0.02223 | -0.0574 | 46.3113
5 | 1.0491 | 0.02336 | -0.0496 | 44.9101
5.5 | 1.0706 | 0.02469 | -0.0424 | 43.3617
6 | 1.0959 | 0.02608 | -0.0359 | 42.0207
6.5 | 1.117 | 0.02785 | -0.0295 | 40.1077
7 | 1.1395 | 0.02968 | -0.0234 | 38.3929
7.5 | 1.1581 | 0.03191 | -0.0175 | 36.2927
8 | 1.1666 | 0.03478 | -0.0113 | 33.5423
8.5 | 1.1857 | 0.03738 | -0.0063 | 31.7202
9 | 1.1853 | 0.04139 | -0.001 | 28.6374
9.5 | 1.1557 | 0.04765 | 0.0042 | 24.2539
10 | 1.144 | 0.05333 | 0.0076 | 21.4513
10.5 | 1.1157 | 0.06102 | 0.01 | 18.2842
11 | 0.8683 | 0.09546 | 0.0017 | 9.096
12.5 | 0.7667 | 0.13292 | -0.0078 | 5.7681
13 | 0.8066 | 0.13422 | -0.0059 | 6.0095
13.5 | 0.7569 | 0.15078 | -0.0128 | 5.0199

## 25. Re 500k Mach 0.00 (1)
BIGFOIL.COM POLAR EXPORT
goe513
GOE 513 |  |  |  | Cl Max: | 2.155 | at alpha= | 17.5 | deg
JavaFoil+Calcfoil stall+Eppler ext transition |  |  |  | L/D Max: | 96.03 | at alpha= | 5 | deg
Re: | 500000 |  |  | Cd Min: | 0.0092 | at alpha= | -1 | deg
Mach: | 0 |  |  | Cl=0 at alpha= | -4.1833 | deg
|  |  |  | @ Cl=0.1, Cd= | 0.0098774
|  |  |  | @ Cl=0.4, Cd= | 0.0092193
|  |  |  | @ Cl=0.6, Cd= | 0.0096185
alpha (deg) | Cl | Cd | Cm | Cl/Cd
-20 | -0.918 | 0.18185 | -0.013 | -5.048
-19.5 | -0.915 | 0.17517 | -0.014 | -5.225
-19 | -0.911 | 0.16417 | -0.014 | -5.551
-18.5 | -0.906 | 0.15727 | -0.015 | -5.758
-18 | -0.899 | 0.14822 | -0.015 | -6.062
-17.5 | -0.889 | 0.14145 | -0.016 | -6.288
-17 | -0.878 | 0.13407 | -0.016 | -6.552
-16.5 | -0.866 | 0.12851 | -0.017 | -6.737
-16 | -0.851 | 0.12075 | -0.017 | -7.047
-15.5 | -0.834 | 0.11734 | -0.017 | -7.107
-15 | -0.816 | 0.10931 | -0.018 | -7.461
-14.5 | -0.795 | 0.10334 | -0.019 | -7.692
-14 | -0.772 | 0.09796 | -0.019 | -7.881
-13.5 | -0.747 | 0.09331 | -0.02 | -8.011
-13 | -0.721 | 0.08807 | -0.02 | -8.185
-12.5 | -0.692 | 0.08446 | -0.02 | -8.194
-12 | -0.661 | 0.07985 | -0.021 | -8.283
-11.5 | -0.629 | 0.0745 | -0.021 | -8.446
-11 | -0.595 | 0.07018 | -0.022 | -8.479
-10.5 | -0.559 | 0.06715 | -0.022 | -8.324
-10 | -0.522 | 0.06319 | -0.023 | -8.254
-9.5 | -0.483 | 0.06009 | -0.024 | -8.031
-9 | -0.442 | 0.0569 | -0.024 | -7.772
-8.5 | -0.401 | 0.05308 | -0.025 | -7.547
-8 | -0.357 | 0.05054 | -0.025 | -7.072
-7.5 | -0.313 | 0.04735 | -0.026 | -6.618
-7 | -0.27 | 0.04356 | -0.031 | -6.196
-6.5 | -0.274 | 0.01115 | -0.057 | -24.554
-6 | -0.216 | 0.01086 | -0.058 | -19.896
-5.5 | -0.157 | 0.01134 | -0.059 | -13.88
-5 | -0.098 | 0.01114 | -0.06 | -8.803
-4.5 | -0.038 | 0.01109 | -0.061 | -3.431
-4 | 0.022 | 0.01087 | -0.062 | 2.069
-3.5 | 0.084 | 0.00988 | -0.063 | 8.45
-3 | 0.145 | 0.00987 | -0.064 | 14.675
-2.5 | 0.207 | 0.0098 | -0.066 | 21.068
-2 | 0.268 | 0.01056 | -0.067 | 25.413
-1.5 | 0.33 | 0.01054 | -0.068 | 31.32
-1 | 0.392 | 0.0092 | -0.069 | 42.59
-0.5 | 0.454 | 0.00935 | -0.07 | 48.534
0 | 0.519 | 0.01058 | -0.071 | 49.013
0.5 | 0.581 | 0.00955 | -0.072 | 60.763
1 | 0.642 | 0.00977 | -0.073 | 65.777
1.5 | 0.704 | 0.00988 | -0.074 | 71.278
2 | 0.766 | 0.01012 | -0.075 | 75.674
2.5 | 0.827 | 0.01023 | -0.076 | 80.862
3 | 0.889 | 0.01049 | -0.078 | 84.742
3.5 | 0.95 | 0.01074 | -0.079 | 88.519
4 | 1.012 | 0.01118 | -0.08 | 90.522
4.5 | 1.073 | 0.01158 | -0.081 | 92.654
5 | 1.134 | 0.01181 | -0.082 | 96.03
5.5 | 1.194 | 0.01445 | -0.083 | 82.656
6 | 1.242 | 0.01497 | -0.083 | 82.981
6.5 | 1.301 | 0.01553 | -0.084 | 83.746
7 | 1.358 | 0.01577 | -0.085 | 86.093
7.5 | 1.415 | 0.01642 | -0.086 | 86.198
8 | 1.471 | 0.01705 | -0.086 | 86.255
8.5 | 1.526 | 0.01761 | -0.087 | 86.653
9 | 1.581 | 0.01827 | -0.088 | 86.534
9.5 | 1.635 | 0.01905 | -0.089 | 85.827
10 | 1.687 | 0.01995 | -0.09 | 84.594
10.5 | 1.739 | 0.02082 | -0.091 | 83.53
11 | 1.791 | 0.02151 | -0.091 | 83.251
11.5 | 1.842 | 0.02244 | -0.092 | 82.098
12 | 1.889 | 0.02373 | -0.093 | 79.622
12.5 | 1.937 | 0.02499 | -0.093 | 77.511
13 | 1.984 | 0.02616 | -0.094 | 75.857
13.5 | 2.028 | 0.02821 | -0.094 | 71.891
14 | 2.067 | 0.03021 | -0.095 | 68.413
14.5 | 2.089 | 0.03274 | -0.095 | 63.798
15 | 2.107 | 0.03569 | -0.095 | 59.028
15.5 | 2.121 | 0.03919 | -0.095 | 54.132
16 | 2.138 | 0.04119 | -0.096 | 51.902
16.5 | 2.148 | 0.04485 | -0.096 | 47.885
17 | 2.154 | 0.04796 | -0.096 | 44.923
17.5 | 2.155 | 0.05171 | -0.096 | 41.682
18 | 2.153 | 0.05558 | -0.097 | 38.735
18.5 | 2.079 | 0.09064 | -0.092 | 22.933
19 | 2.068 | 0.09733 | -0.092 | 21.243
19.5 | 2.055 | 0.10352 | -0.092 | 19.852
20 | 2.037 | 0.11087 | -0.092 | 18.374

## 26. Re 500k Mach 0.00 (2)
BIGFOIL.COM POLAR EXPORT
goe513
GOE 513 |  |  |  | Cl Max: | 0.6375 | at alpha= | 4 | deg
XFOIL ncrit=9 |  |  |  | L/D Max: | 50.1968 | at alpha= | 4 | deg
Re: | 500000 |  |  | Cd Min: | 0.16707 | at alpha= | -15.5 | deg
Mach: | 0 |  |  | Cl=0 at alpha= | -5.1117 | deg
|  |  |  | @ Cl=0.1, Cd= | 0.012102
|  |  |  | @ Cl=0.4, Cd= | 0.012137
|  |  |  | @ Cl=0.6, Cd= | 0.012627
alpha (deg) | Cl | Cd | Cm | Cl/Cd
-15.5 | -0.3168 | 0.16707 | -0.0313 | -1.8962
-15 | -0.318 | 0.15469 | -0.0414 | -2.0557
-14.5 | -0.2831 | 0.14974 | -0.0442 | -1.8906
-14 | -0.2536 | 0.14383 | -0.0491 | -1.7632
-13.5 | -0.2631 | 0.13098 | -0.0579 | -2.0087
-13 | -0.2285 | 0.12606 | -0.0614 | -1.8126
-12.5 | -0.1989 | 0.11956 | -0.067 | -1.6636
-12 | -0.2038 | 0.10576 | -0.0782 | -1.927
-11.5 | -0.179 | 0.10152 | -0.0798 | -1.7632
-11 | -0.497 | 0.04275 | -0.1132 | -11.6257
-10.5 | -0.5025 | 0.03703 | -0.1072 | -13.5701
-10 | -0.4741 | 0.03236 | -0.1059 | -14.6508
-9.5 | -0.4598 | 0.02908 | -0.0994 | -15.8116
-9 | -0.4032 | 0.02598 | -0.1007 | -15.5196
-8.5 | -0.3743 | 0.02292 | -0.0959 | -16.3307
-8 | -0.3034 | 0.02014 | -0.0996 | -15.0645
-7.5 | -0.2629 | 0.01882 | -0.0963 | -13.9692
-7 | -0.2152 | 0.01732 | -0.0944 | -12.4249
-6.5 | -0.1566 | 0.01596 | -0.0948 | -9.812
-6 | -0.0932 | 0.01484 | -0.0961 | -6.2803
-5.5 | -0.04 | 0.01366 | -0.0954 | -2.9283
-5 | 0.0115 | 0.01298 | -0.0943 | 0.88598
-4.5 | 0.0558 | 0.01253 | -0.0916 | 4.4533
-4 | 0.0971 | 0.01213 | -0.0882 | 8.0049
-3.5 | 0.135 | 0.01176 | -0.0841 | 11.4796
-3 | 0.1674 | 0.01157 | -0.0787 | 14.4685
-2.5 | 0.1853 | 0.01146 | -0.0703 | 16.1693
-2 | 0.1888 | 0.01102 | -0.0592 | 17.1325
-1 | 0.2543 | 0.01156 | -0.0491 | 21.9983
-0.5 | 0.2949 | 0.01175 | -0.0457 | 25.0979
0 | 0.3356 | 0.01195 | -0.0425 | 28.0837
0.5 | 0.3749 | 0.01202 | -0.0389 | 31.1897
1 | 0.4156 | 0.01221 | -0.0357 | 34.0377
1.5 | 0.4541 | 0.01224 | -0.0321 | 37.0997
2 | 0.4936 | 0.01235 | -0.0287 | 39.9676
2.5 | 0.5299 | 0.01244 | -0.0247 | 42.5965
3 | 0.5676 | 0.01251 | -0.0211 | 45.3717
3.5 | 0.6035 | 0.01264 | -0.0172 | 47.7453
4 | 0.6375 | 0.0127 | -0.0131 | 50.1969

## 27. Re 500k Mach 0.10 (1)
BIGFOIL.COM POLAR EXPORT
goe513
GOE 513 |  |  |  | Cl Max: | 2.147 | at alpha= | 17 | deg
JavaFoil+Calcfoil stall+Eppler ext transition |  |  |  | L/D Max: | 90.893 | at alpha= | 4 | deg
Re: | 500000 |  |  | Cd Min: | 0.00925 | at alpha= | -1 | deg
Mach: | 0.1 |  |  | Cl=0 at alpha= | -4.1885 | deg
|  |  |  | @ Cl=0.1, Cd= | 0.0099661
|  |  |  | @ Cl=0.4, Cd= | 0.0092626
|  |  |  | @ Cl=0.6, Cd= | 0.0096916
alpha (deg) | Cl | Cd | Cm | Cl/Cd
-20 | -0.888 | 0.18526 | -0.013 | -4.791
-19.5 | -0.888 | 0.17779 | -0.014 | -4.993
-19 | -0.886 | 0.16695 | -0.014 | -5.308
-18.5 | -0.883 | 0.16079 | -0.015 | -5.491
-18 | -0.878 | 0.15051 | -0.015 | -5.835
-17.5 | -0.871 | 0.14314 | -0.016 | -6.088
-17 | -0.863 | 0.13637 | -0.016 | -6.326
-16.5 | -0.852 | 0.12895 | -0.017 | -6.606
-16 | -0.839 | 0.12345 | -0.017 | -6.798
-15.5 | -0.824 | 0.11907 | -0.017 | -6.92
-15 | -0.807 | 0.1102 | -0.018 | -7.324
-14.5 | -0.788 | 0.10416 | -0.019 | -7.565
-14 | -0.767 | 0.09912 | -0.019 | -7.736
-13.5 | -0.743 | 0.09392 | -0.02 | -7.913
-13 | -0.718 | 0.08853 | -0.02 | -8.105
-12.5 | -0.69 | 0.08531 | -0.02 | -8.086
-12 | -0.66 | 0.08032 | -0.021 | -8.216
-11.5 | -0.628 | 0.07477 | -0.021 | -8.404
-11 | -0.595 | 0.0708 | -0.022 | -8.402
-10.5 | -0.559 | 0.06735 | -0.022 | -8.302
-10 | -0.522 | 0.06359 | -0.023 | -8.21
-9.5 | -0.483 | 0.05977 | -0.024 | -8.087
-9 | -0.443 | 0.05699 | -0.024 | -7.777
-8.5 | -0.402 | 0.05315 | -0.025 | -7.556
-8 | -0.358 | 0.05062 | -0.025 | -7.081
-7.5 | -0.314 | 0.04743 | -0.026 | -6.63
-7 | -0.269 | 0.04485 | -0.027 | -6.005
-6.5 | -0.275 | 0.01119 | -0.057 | -24.565
-6 | -0.217 | 0.01092 | -0.058 | -19.86
-5.5 | -0.158 | 0.01142 | -0.059 | -13.845
-5 | -0.098 | 0.01128 | -0.06 | -8.732
-4.5 | -0.038 | 0.01107 | -0.061 | -3.454
-4 | 0.023 | 0.01087 | -0.063 | 2.08
-3.5 | 0.084 | 0.01001 | -0.064 | 8.38
-3 | 0.146 | 0.00984 | -0.065 | 14.801
-2.5 | 0.208 | 0.00977 | -0.066 | 21.251
-2 | 0.27 | 0.01053 | -0.067 | 25.595
-1.5 | 0.332 | 0.01052 | -0.068 | 31.547
-1 | 0.394 | 0.00925 | -0.069 | 42.57
-0.5 | 0.456 | 0.00938 | -0.07 | 48.573
0 | 0.521 | 0.01061 | -0.071 | 49.101
0.5 | 0.583 | 0.00967 | -0.072 | 60.333
1 | 0.646 | 0.00975 | -0.074 | 66.24
1.5 | 0.708 | 0.00999 | -0.075 | 70.826
2 | 0.77 | 0.01011 | -0.076 | 76.15
2.5 | 0.832 | 0.01034 | -0.077 | 80.388
3 | 0.893 | 0.01048 | -0.078 | 85.213
3.5 | 0.955 | 0.0108 | -0.079 | 88.422
4 | 1.017 | 0.01118 | -0.08 | 90.893
4.5 | 1.078 | 0.01471 | -0.081 | 73.287
5 | 1.139 | 0.01321 | -0.082 | 86.227
5.5 | 1.188 | 0.0146 | -0.082 | 81.358
6 | 1.247 | 0.01505 | -0.083 | 82.846
6.5 | 1.306 | 0.01562 | -0.084 | 83.582
7 | 1.364 | 0.01593 | -0.085 | 85.601
7.5 | 1.42 | 0.0168 | -0.086 | 84.55
8 | 1.478 | 0.01727 | -0.087 | 85.578
8.5 | 1.533 | 0.01785 | -0.088 | 85.879
9 | 1.587 | 0.01846 | -0.089 | 85.976
9.5 | 1.641 | 0.01927 | -0.089 | 85.156
10 | 1.694 | 0.0202 | -0.09 | 83.828
10.5 | 1.746 | 0.02111 | -0.091 | 82.682
11 | 1.798 | 0.02184 | -0.092 | 82.309
11.5 | 1.848 | 0.02269 | -0.092 | 81.437
12 | 1.896 | 0.02415 | -0.093 | 78.48
12.5 | 1.942 | 0.02535 | -0.094 | 76.636
13 | 1.989 | 0.02682 | -0.094 | 74.175
13.5 | 2.033 | 0.02871 | -0.095 | 70.813
14 | 2.069 | 0.03102 | -0.095 | 66.705
14.5 | 2.09 | 0.03361 | -0.095 | 62.181
15 | 2.107 | 0.0367 | -0.095 | 57.406
15.5 | 2.121 | 0.03994 | -0.095 | 53.118
16 | 2.136 | 0.04255 | -0.096 | 50.205
16.5 | 2.144 | 0.04595 | -0.096 | 46.662
17 | 2.147 | 0.04955 | -0.096 | 43.338
17.5 | 2.147 | 0.05327 | -0.097 | 40.306
18 | 2.14 | 0.05694 | -0.097 | 37.595
18.5 | 2.065 | 0.09328 | -0.092 | 22.133
19 | 2.051 | 0.09952 | -0.092 | 20.614
19.5 | 2.034 | 0.10686 | -0.092 | 19.032
20 | 2.012 | 0.1142 | -0.092 | 17.617

## 28. Re 500k Mach 0.10 (2)
BIGFOIL.COM POLAR EXPORT
goe513
GOE 513 |  |  |  | Cl Max: | 0.6386 | at alpha= | 4 | deg
XFOIL ncrit=9 |  |  |  | L/D Max: | 49.774 | at alpha= | 4 | deg
Re: | 500000 |  |  | Cd Min: | 0.16751 | at alpha= | -15.5 | deg
Mach: | 0.1 |  |  | Cl=0 at alpha= | -5.1197 | deg
|  |  |  | @ Cl=0.1, Cd= | 0.012222
|  |  |  | @ Cl=0.4, Cd= | 0.012188
|  |  |  | @ Cl=0.6, Cd= | 0.012704
alpha (deg) | Cl | Cd | Cm | Cl/Cd
-15.5 | -0.3137 | 0.16751 | -0.0319 | -1.8727
-15 | -0.3146 | 0.15528 | -0.0421 | -2.026
-14.5 | -0.279 | 0.15023 | -0.0449 | -1.8572
-14 | -0.2501 | 0.14434 | -0.0495 | -1.7327
-13.5 | -0.2586 | 0.13161 | -0.0585 | -1.9649
-13 | -0.2233 | 0.12664 | -0.062 | -1.7633
-12.5 | -0.1931 | 0.12012 | -0.0677 | -1.6076
-12 | -0.1969 | 0.10652 | -0.0788 | -1.8485
-11.5 | -0.1725 | 0.10235 | -0.0802 | -1.6854
-11 | -0.474 | 0.04359 | -0.1175 | -10.8741
-10.5 | -0.4832 | 0.03863 | -0.111 | -12.5084
-10 | -0.4631 | 0.03347 | -0.1089 | -13.8363
-9.5 | -0.4516 | 0.02994 | -0.1022 | -15.0835
-9 | -0.3982 | 0.0265 | -0.1031 | -15.0264
-8.5 | -0.3715 | 0.02348 | -0.0978 | -15.822
-8 | -0.3016 | 0.02043 | -0.1013 | -14.7626
-7.5 | -0.2616 | 0.01907 | -0.0978 | -13.7179
-6.5 | -0.1552 | 0.0161 | -0.0961 | -9.6398
-6 | -0.0929 | 0.01495 | -0.097 | -6.214
-5.5 | -0.0397 | 0.0138 | -0.0962 | -2.8768
-5 | 0.0125 | 0.01307 | -0.0952 | 0.95639
-4.5 | 0.0554 | 0.01261 | -0.092 | 4.3933
-4 | 0.0976 | 0.01225 | -0.0887 | 7.9673
-3.5 | 0.1336 | 0.01183 | -0.0841 | 11.2933
-3 | 0.1651 | 0.01167 | -0.0785 | 14.1474
-2.5 | 0.1796 | 0.01157 | -0.0692 | 15.5229
-2 | 0.1872 | 0.0112 | -0.0589 | 16.7143
-1.5 | 0.2156 | 0.01138 | -0.0529 | 18.9455
-1 | 0.2536 | 0.01163 | -0.0489 | 21.8057
-0.5 | 0.2947 | 0.01182 | -0.0456 | 24.9323
0 | 0.3355 | 0.01199 | -0.0422 | 27.9817
0.5 | 0.375 | 0.01209 | -0.0386 | 31.0174
1 | 0.4159 | 0.01225 | -0.0354 | 33.951
1.5 | 0.4544 | 0.01232 | -0.0317 | 36.8831
2 | 0.494 | 0.01241 | -0.0282 | 39.8066
2.5 | 0.5307 | 0.01252 | -0.0243 | 42.3882
3 | 0.5682 | 0.0126 | -0.0205 | 45.0952
3.5 | 0.6048 | 0.01272 | -0.0167 | 47.5472
4 | 0.6386 | 0.01283 | -0.0125 | 49.774

## 29. Re 500k Mach 0.25 (1)
BIGFOIL.COM POLAR EXPORT
goe513
GOE 513 |  |  |  | Cl Max: | 2.115 | at alpha= | 16 | deg
JavaFoil+Calcfoil stall+Eppler ext transition |  |  |  | L/D Max: | 88.667 | at alpha= | 3.5 | deg
Re: | 500000 |  |  | Cd Min: | 0.00935 | at alpha= | -1 | deg
Mach: | 0.25 |  |  | Cl=0 at alpha= | -4.1855 | deg
|  |  |  | @ Cl=0.1, Cd= | 0.0099944
|  |  |  | @ Cl=0.4, Cd= | 0.0094516
|  |  |  | @ Cl=0.6, Cd= | 0.0097225
alpha (deg) | Cl | Cd | Cm | Cl/Cd
-20 | -0.614 | 0.22679 | -0.014 | -2.706
-19.5 | -0.639 | 0.21374 | -0.014 | -2.99
-19 | -0.662 | 0.19644 | -0.014 | -3.368
-18.5 | -0.681 | 0.18807 | -0.015 | -3.623
-18 | -0.698 | 0.17547 | -0.015 | -3.98
-17.5 | -0.712 | 0.16526 | -0.016 | -4.31
-17 | -0.723 | 0.15527 | -0.016 | -4.657
-16.5 | -0.731 | 0.14463 | -0.016 | -5.051
-16 | -0.735 | 0.13305 | -0.017 | -5.523
-15.5 | -0.735 | 0.12976 | -0.018 | -5.668
-15 | -0.732 | 0.12055 | -0.018 | -6.076
-14.5 | -0.726 | 0.11045 | -0.019 | -6.577
-14 | -0.716 | 0.10718 | -0.019 | -6.685
-13.5 | -0.703 | 0.10065 | -0.02 | -6.986
-13 | -0.687 | 0.09445 | -0.02 | -7.269
-12.5 | -0.667 | 0.08896 | -0.021 | -7.494
-12 | -0.643 | 0.08399 | -0.021 | -7.661
-11.5 | -0.618 | 0.07691 | -0.022 | -8.03
-11 | -0.589 | 0.0726 | -0.022 | -8.107
-10.5 | -0.557 | 0.06959 | -0.023 | -7.999
-10 | -0.522 | 0.06524 | -0.023 | -8.007
-9.5 | -0.486 | 0.06103 | -0.024 | -7.961
-9 | -0.447 | 0.05717 | -0.025 | -7.822
-8.5 | -0.406 | 0.05454 | -0.025 | -7.451
-8 | -0.364 | 0.05153 | -0.026 | -7.063
-7.5 | -0.32 | 0.04729 | -0.027 | -6.766
-7 | -0.274 | 0.04538 | -0.028 | -6.048
-6.5 | -0.229 | 0.04116 | -0.033 | -5.57
-6 | -0.222 | 0.01187 | -0.06 | -18.676
-5.5 | -0.162 | 0.01166 | -0.061 | -13.881
-5 | -0.101 | 0.01144 | -0.062 | -8.821
-4.5 | -0.039 | 0.01123 | -0.063 | -3.489
-4 | 0.023 | 0.01023 | -0.064 | 2.268
-3.5 | 0.086 | 0.01001 | -0.065 | 8.602
-3 | 0.149 | 0.00994 | -0.067 | 15.043
-2.5 | 0.213 | 0.00987 | -0.068 | 21.596
-2 | 0.277 | 0.01073 | -0.069 | 25.799
-1.5 | 0.341 | 0.01065 | -0.07 | 32.026
-1 | 0.405 | 0.00935 | -0.071 | 43.301
-0.5 | 0.468 | 0.00949 | -0.072 | 49.36
0 | 0.535 | 0.01086 | -0.073 | 49.293
0.5 | 0.599 | 0.00972 | -0.074 | 61.64
1 | 0.663 | 0.00988 | -0.076 | 67.132
1.5 | 0.727 | 0.01008 | -0.077 | 72.113
2 | 0.79 | 0.01033 | -0.078 | 76.495
2.5 | 0.854 | 0.01047 | -0.079 | 81.579
3 | 0.917 | 0.01074 | -0.08 | 85.391
3.5 | 0.981 | 0.01106 | -0.081 | 88.667
4 | 1.044 | 0.0135 | -0.082 | 77.289
4.5 | 1.106 | 0.01513 | -0.083 | 73.152
5 | 1.156 | 0.01596 | -0.083 | 72.473
5.5 | 1.217 | 0.01521 | -0.084 | 80.031
6 | 1.278 | 0.01572 | -0.085 | 81.245
6.5 | 1.336 | 0.01612 | -0.086 | 82.891
7 | 1.394 | 0.01704 | -0.087 | 81.831
7.5 | 1.453 | 0.01768 | -0.088 | 82.159
8 | 1.51 | 0.01848 | -0.089 | 81.691
8.5 | 1.566 | 0.01909 | -0.09 | 82.011
9 | 1.621 | 0.01968 | -0.091 | 82.337
9.5 | 1.673 | 0.02081 | -0.092 | 80.436
10 | 1.725 | 0.02171 | -0.092 | 79.461
10.5 | 1.777 | 0.02284 | -0.093 | 77.819
11 | 1.829 | 0.02353 | -0.094 | 77.763
11.5 | 1.879 | 0.02489 | -0.095 | 75.506
12 | 1.925 | 0.02647 | -0.095 | 72.699
12.5 | 1.971 | 0.02804 | -0.096 | 70.273
13 | 2.01 | 0.03066 | -0.096 | 65.541
13.5 | 2.045 | 0.03341 | -0.096 | 61.201
14 | 2.076 | 0.03649 | -0.096 | 56.898
14.5 | 2.093 | 0.03985 | -0.096 | 52.515
15 | 2.106 | 0.04264 | -0.097 | 49.389
15.5 | 2.113 | 0.04624 | -0.097 | 45.699
16 | 2.115 | 0.05012 | -0.097 | 42.197
16.5 | 2.107 | 0.05369 | -0.097 | 39.243
17 | 2.086 | 0.05964 | -0.097 | 34.973
17.5 | 2.05 | 0.06817 | -0.096 | 30.069
18 | 1.981 | 0.1025 | -0.092 | 19.328
18.5 | 1.945 | 0.11066 | -0.092 | 17.577
19 | 1.903 | 0.12045 | -0.092 | 15.799
19.5 | 1.856 | 0.12823 | -0.092 | 14.473
20 | 1.799 | 0.1383 | -0.092 | 13.01

## 30. Re 500k Mach 0.25 (2)
BIGFOIL.COM POLAR EXPORT
goe513
GOE 513 |  |  |  | Cl Max: | 0.6451 | at alpha= | 4 | deg
XFOIL ncrit=9 |  |  |  | L/D Max: | 48.2138 | at alpha= | 4 | deg
Re: | 500000 |  |  | Cd Min: | 0.21891 | at alpha= | -20 | deg
Mach: | 0.25 |  |  | Cl=0 at alpha= | -5.1092 | deg
|  |  |  | @ Cl=0.1, Cd= | 0.012632
|  |  |  | @ Cl=0.4, Cd= | 0.012529
|  |  |  | @ Cl=0.6, Cd= | 0.013179
alpha (deg) | Cl | Cd | Cm | Cl/Cd
-20 | -0.3932 | 0.21891 | -0.0209 | -1.7962
-19.5 | -0.382 | 0.21469 | -0.0217 | -1.7793
-19 | -0.3722 | 0.20979 | -0.0227 | -1.7742
-18.5 | -0.3757 | 0.20213 | -0.0263 | -1.8587
-18 | -0.3591 | 0.19792 | -0.0254 | -1.8144
-17.5 | -0.3475 | 0.19388 | -0.0255 | -1.7923
-17 | -0.3389 | 0.18904 | -0.0261 | -1.7927
-16.5 | -0.3504 | 0.18062 | -0.0303 | -1.94
-16 | -0.3284 | 0.17645 | -0.0291 | -1.8612
-15.5 | -0.2978 | 0.16987 | -0.0348 | -1.7531
-15 | -0.2962 | 0.15856 | -0.0455 | -1.8681
-14.5 | -0.2575 | 0.15279 | -0.0484 | -1.6853
-14 | -0.2308 | 0.14689 | -0.0522 | -1.5712
-13.5 | -0.2342 | 0.13483 | -0.062 | -1.737
-13 | -0.1953 | 0.12947 | -0.0656 | -1.5085
-12.5 | -0.1626 | 0.12279 | -0.0718 | -1.3242
-12 | -0.1722 | 0.11059 | -0.0803 | -1.5571
-11.5 | -0.1386 | 0.10613 | -0.0829 | -1.3059
-11 | -0.1242 | 0.09644 | -0.0919 | -1.2878
-10.5 | -0.3415 | 0.04609 | -0.131 | -7.4094
-10 | -0.388 | 0.03973 | -0.1249 | -9.7659
-9.5 | -0.3914 | 0.03504 | -0.1183 | -11.1701
-9 | -0.36 | 0.03012 | -0.1168 | -11.9522
-8.5 | -0.3446 | 0.02634 | -0.1101 | -13.0828
-8 | -0.313 | 0.02297 | -0.1056 | -13.6265
-7 | -0.2145 | 0.01885 | -0.1018 | -11.3793
-6.5 | -0.1586 | 0.01714 | -0.1008 | -9.2532
-6 | -0.0948 | 0.01569 | -0.1014 | -6.0421
-5.5 | -0.0383 | 0.01479 | -0.1004 | -2.5896
-5 | 0.0107 | 0.01364 | -0.0983 | 0.78446
-4.5 | 0.0536 | 0.01311 | -0.0946 | 4.0885
-4 | 0.0929 | 0.01273 | -0.0901 | 7.2977
-3.5 | 0.1249 | 0.01229 | -0.0841 | 10.1627
-3 | 0.1474 | 0.01211 | -0.0761 | 12.1718
-2.5 | 0.1522 | 0.01216 | -0.0644 | 12.5164
-2 | 0.1782 | 0.01215 | -0.0573 | 14.6667
-1.5 | 0.2107 | 0.01165 | -0.0521 | 18.0858
-1 | 0.2522 | 0.01191 | -0.0483 | 21.1755
-0.5 | 0.2939 | 0.01219 | -0.0446 | 24.1099
0 | 0.3353 | 0.01226 | -0.0409 | 27.3491
0.5 | 0.3773 | 0.0125 | -0.0374 | 30.184
1 | 0.417 | 0.01255 | -0.0335 | 33.2271
1.5 | 0.4578 | 0.01267 | -0.0299 | 36.1326
2 | 0.4963 | 0.01278 | -0.0258 | 38.8341
2.5 | 0.5355 | 0.01288 | -0.0219 | 41.5761
3 | 0.5724 | 0.01303 | -0.0177 | 43.9294
3.5 | 0.6077 | 0.01322 | -0.0132 | 45.9682
4 | 0.6451 | 0.01338 | -0.0093 | 48.2138

## 31. Re 500k Mach 0.50 (1)
BIGFOIL.COM POLAR EXPORT
goe513
GOE 513 |  |  |  | Cl Max: | 1.896 | at alpha= | 13 | deg
JavaFoil+Calcfoil stall+Eppler ext transition |  |  |  | L/D Max: | 70.82 | at alpha= | 1 | deg
Re: | 500000 |  |  | Cd Min: | 0.00968 | at alpha= | -1 | deg
Mach: | 0.5 |  |  | Cl=0 at alpha= | -4.2131 | deg
|  |  |  | @ Cl=0.1, Cd= | 0.010397
|  |  |  | @ Cl=0.4, Cd= | 0.010786
|  |  |  | @ Cl=0.6, Cd= | 0.010046
alpha (deg) | Cl | Cd | Cm | Cl/Cd
-20 | -0.881 | 0.22593 | -0.019 | -3.901
-19.5 | -0.855 | 0.21638 | -0.02 | -3.951
-19 | -0.828 | 0.21403 | -0.02 | -3.869
-18.5 | -0.803 | 0.19607 | -0.022 | -4.096
-18 | -0.774 | 0.1874 | -0.021 | -4.129
-17.5 | -0.745 | 0.17954 | -0.021 | -4.149
-17 | -0.717 | 0.18507 | -0.021 | -3.875
-16.5 | -0.69 | 0.16617 | -0.021 | -4.153
-16 | -0.662 | 0.17511 | -0.022 | -3.783
-15.5 | -0.636 | 0.15739 | -0.022 | -4.038
-15 | -0.608 | 0.16676 | -0.023 | -3.646
-14.5 | -0.58 | 0.15907 | -0.023 | -3.649
-14 | -0.553 | 0.14096 | -0.024 | -3.926
-13.5 | -0.526 | 0.13896 | -0.024 | -3.784
-13 | -0.498 | 0.1335 | -0.025 | -3.732
-12.5 | -0.471 | 0.13958 | -0.026 | -3.373
-12 | -0.441 | 0.13147 | -0.023 | -3.356
-11.5 | -0.413 | 0.12704 | -0.023 | -3.253
-11 | -0.386 | 0.10265 | -0.024 | -3.758
-10.5 | -0.358 | 0.09659 | -0.025 | -3.705
-10 | -0.33 | 0.09081 | -0.026 | -3.633
-9.5 | -0.302 | 0.0941 | -0.027 | -3.209
-9 | -0.274 | 0.08814 | -0.027 | -3.107
-8.5 | -0.246 | 0.08561 | -0.028 | -2.87
-8 | -0.32 | 0.0621 | -0.027 | -5.152
-7.5 | -0.311 | 0.05415 | -0.029 | -5.749
-7 | -0.28 | 0.04978 | -0.03 | -5.628
-6.5 | -0.239 | 0.04712 | -0.03 | -5.079
-6 | -0.193 | 0.04357 | -0.031 | -4.422
-5.5 | -0.142 | 0.04121 | -0.032 | -3.456
-5 | -0.09 | 0.03896 | -0.033 | -2.301
-4.5 | -0.035 | 0.03702 | -0.034 | -0.947
-4 | 0.026 | 0.01045 | -0.072 | 2.454
-3.5 | 0.096 | 0.01041 | -0.073 | 9.183
-3 | 0.166 | 0.01018 | -0.074 | 16.329
-2.5 | 0.237 | 0.01015 | -0.076 | 23.389
-2 | 0.309 | 0.01013 | -0.077 | 30.51
-1.5 | 0.381 | 0.01119 | -0.078 | 34.016
-1 | 0.452 | 0.00968 | -0.079 | 46.653
-0.5 | 0.522 | 0.00986 | -0.081 | 52.976
0 | 0.598 | 0.01004 | -0.082 | 59.52
0.5 | 0.669 | 0.01026 | -0.083 | 65.154
1 | 0.739 | 0.01044 | -0.084 | 70.82
1.5 | 0.81 | 0.01278 | -0.086 | 63.411
2 | 0.872 | 0.0132 | -0.086 | 66.046
2.5 | 0.941 | 0.01381 | -0.087 | 68.091
3 | 1.009 | 0.01454 | -0.088 | 69.374
3.5 | 1.073 | 0.01676 | -0.089 | 64.03
4 | 1.141 | 0.01763 | -0.09 | 64.707
4.5 | 1.207 | 0.01843 | -0.091 | 65.503
5 | 1.271 | 0.01936 | -0.092 | 65.655
5.5 | 1.336 | 0.02006 | -0.094 | 66.611
6 | 1.398 | 0.01979 | -0.094 | 70.669
6.5 | 1.459 | 0.02093 | -0.095 | 69.678
7 | 1.517 | 0.02201 | -0.096 | 68.928
7.5 | 1.574 | 0.02315 | -0.097 | 68.018
8 | 1.628 | 0.02464 | -0.098 | 66.092
8.5 | 1.682 | 0.02626 | -0.099 | 64.043
9 | 1.729 | 0.02816 | -0.099 | 61.391
9.5 | 1.768 | 0.03035 | -0.099 | 58.259
10 | 1.803 | 0.033 | -0.099 | 54.643
10.5 | 1.836 | 0.03688 | -0.099 | 49.789
11 | 1.87 | 0.04092 | -0.1 | 45.701
11.5 | 1.895 | 0.04586 | -0.1 | 41.324
12 | 1.89 | 0.05483 | -0.097 | 34.461
12.5 | 1.893 | 0.06276 | -0.096 | 30.156
13 | 1.896 | 0.07037 | -0.096 | 26.945
13.5 | 1.884 | 0.08039 | -0.095 | 23.439
14 | 1.839 | 0.09487 | -0.094 | 19.381
14.5 | 1.428 | 0.16284 | -0.088 | 8.77
15 | 1.155 | 0.20745 | -0.084 | 5.567
15.5 | 1.173 | 0.20953 | -0.081 | 5.598
16 | 1.191 | 0.21548 | -0.078 | 5.529
16.5 | 1.22 | 0.22412 | -0.078 | 5.444
17 | 1.25 | 0.238 | -0.08 | 5.254
17.5 | 1.281 | 0.24259 | -0.081 | 5.28
18 | 1.314 | 0.24636 | -0.084 | 5.335

## 32. Re 500k Mach 0.50 (2)
BIGFOIL.COM POLAR EXPORT
goe513
GOE 513 |  |  |  | Cl Max: | 1.3075 | at alpha= | 11 | deg
XFOIL ncrit=9 |  |  |  | L/D Max: | 71.2968 | at alpha= | -0.5 | deg
Re: | 500000 |  |  | Cd Min: | 0.23869 | at alpha= | -20 | deg
Mach: | 0.5 |  |  | Cl=0 at alpha= | -4.8617 | deg
|  |  |  | @ Cl=0.1, Cd= | 0.0050363
|  |  |  | @ Cl=0.4, Cd= | 0.014011
|  |  |  | @ Cl=0.6, Cd= | 0.015464
alpha (deg) | Cl | Cd | Cm | Cl/Cd
-20 | -0.406 | 0.23869 | -0.0214 | -1.701
-19.5 | -0.3921 | 0.23348 | -0.0225 | -1.6794
-19 | -0.3793 | 0.22771 | -0.0238 | -1.6657
-18.5 | -0.3742 | 0.22071 | -0.0269 | -1.6954
-18 | -0.3583 | 0.215 | -0.0267 | -1.6665
-17.5 | -0.3446 | 0.21 | -0.027 | -1.641
-17 | -0.3331 | 0.20446 | -0.0278 | -1.6292
-16.5 | -0.3191 | 0.19535 | -0.0363 | -1.6335
-16 | -0.276 | 0.18754 | -0.0413 | -1.4717
-15.5 | -0.2408 | 0.17989 | -0.0485 | -1.3386
-15 | -0.2309 | 0.17031 | -0.0575 | -1.3558
-14.5 | -0.1892 | 0.16303 | -0.0611 | -1.1605
-14 | -0.153 | 0.15549 | -0.068 | -0.98399
-13.5 | -0.1332 | 0.1451 | -0.079 | -0.91799
-13 | -0.1023 | 0.13904 | -0.0805 | -0.73576
-12.5 | -0.0693 | 0.13165 | -0.0869 | -0.5264
-12 | -0.0521 | 0.12148 | -0.0968 | -0.42888
-11.5 | -0.0196 | 0.11597 | -0.0988 | -0.16901
-11 | -0.0174 | 0.10496 | -0.1104 | -0.16578
-10.5 | 0.0311 | 0.09871 | -0.1147 | 0.31506
-10 | 0.0565 | 0.09258 | -0.118 | 0.61028
-9.5 | 0.0696 | 0.08268 | -0.1273 | 0.8418
-9 | 0.1093 | 0.04892 | -0.144 | 2.2343
-8.5 | 0.0883 | 0.03865 | -0.1487 | 2.2846
-8 | 0.0218 | 0.0236 | -0.1623 | 0.92373
-7.5 | -0.0221 | 0.0174 | -0.1583 | -1.2701
-7 | -0.0498 | 0.014 | -0.1473 | -3.5571
-6.5 | -0.0569 | 0.01154 | -0.1364 | -4.9307
-6 | -0.0509 | 0.00965 | -0.1259 | -5.2746
-5.5 | -0.0311 | 0.00825 | -0.1167 | -3.7697
-5 | -0.0057 | 0.00734 | -0.1078 | -0.77657
-4.5 | 0.0149 | 0.00635 | -0.098 | 2.3465
-4 | 0.0173 | 0.00598 | -0.0844 | 2.893
-3.5 | 0.0318 | 0.00565 | -0.0732 | 5.6283
-3 | 0.0657 | 0.00531 | -0.0658 | 12.3729
-2.5 | 0.1058 | 0.00499 | -0.0597 | 21.2024
-2 | 0.1466 | 0.00471 | -0.0539 | 31.1253
-1.5 | 0.1927 | 0.0045 | -0.0491 | 42.8222
-1 | 0.241 | 0.00431 | -0.0449 | 55.9165
-0.5 | 0.2859 | 0.00401 | -0.0404 | 71.2968
0 | 0.3367 | 0.01368 | -0.0363 | 24.6126
0.5 | 0.3805 | 0.01393 | -0.0311 | 27.3151
1 | 0.4236 | 0.01411 | -0.026 | 30.0213
1.5 | 0.4646 | 0.01437 | -0.0206 | 32.3312
2 | 0.5063 | 0.0146 | -0.0154 | 34.6781
2.5 | 0.5465 | 0.01487 | -0.0101 | 36.7518
3 | 0.5835 | 0.01523 | -0.0044 | 38.3125
3.5 | 0.6202 | 0.01575 | 0.0011 | 39.3778
4 | 0.6548 | 0.01634 | 0.0068 | 40.0734
4.5 | 0.6883 | 0.01711 | 0.0123 | 40.2279
5 | 0.7221 | 0.01798 | 0.0174 | 40.1613
5.5 | 0.7571 | 0.01821 | 0.0217 | 41.5761
7 | 1.1508 | 0.02582 | -0.0248 | 44.5701
7.5 | 1.1788 | 0.02757 | -0.0197 | 42.7566
8 | 1.2039 | 0.0296 | -0.0147 | 40.6723
8.5 | 1.2258 | 0.03194 | -0.0097 | 38.3782
9 | 1.2477 | 0.03449 | -0.0052 | 36.1757
9.5 | 1.2668 | 0.03738 | -0.001 | 33.8898
10 | 1.2839 | 0.04056 | 0.0029 | 31.6543
10.5 | 1.2989 | 0.04399 | 0.0066 | 29.5272
11 | 1.3075 | 0.04811 | 0.01 | 27.1773
11.5 | 1.3011 | 0.05379 | 0.0124 | 24.1885
12 | 1.2933 | 0.05992 | 0.0142 | 21.5838
12.5 | 1.2917 | 0.06566 | 0.0156 | 19.6726
13 | 1.2689 | 0.07359 | 0.016 | 17.2428
13.5 | 1.1755 | 0.08961 | 0.0124 | 13.118
14 | 1.1519 | 0.09861 | 0.0111 | 11.6814
15.5 | 0.9295 | 0.15099 | -0.0086 | 6.156
16 | 0.9246 | 0.16001 | -0.012 | 5.7784

## 33. Re 750k Mach 0.00 (1)
BIGFOIL.COM POLAR EXPORT
goe513
GOE 513 |  |  |  | Cl Max: | 2.173 | at alpha= | 17.5 | deg
JavaFoil+Calcfoil stall+Eppler ext transition |  |  |  | L/D Max: | 112.742 | at alpha= | 6.5 | deg
Re: | 750000 |  |  | Cd Min: | 0.00842 | at alpha= | -1 | deg
Mach: | 0 |  |  | Cl=0 at alpha= | -4.1833 | deg
|  |  |  | @ Cl=0.1, Cd= | 0.0090474
|  |  |  | @ Cl=0.4, Cd= | 0.0085581
|  |  |  | @ Cl=0.6, Cd= | 0.0087705
alpha (deg) | Cl | Cd | Cm | Cl/Cd
-20 | -0.918 | 0.17517 | -0.014 | -5.242
-19.5 | -0.915 | 0.16673 | -0.014 | -5.491
-19 | -0.912 | 0.15717 | -0.015 | -5.8
-18.5 | -0.906 | 0.15021 | -0.015 | -6.03
-18 | -0.899 | 0.14198 | -0.015 | -6.33
-17.5 | -0.89 | 0.13513 | -0.016 | -6.584
-17 | -0.879 | 0.1288 | -0.016 | -6.821
-16.5 | -0.866 | 0.12291 | -0.017 | -7.045
-16 | -0.851 | 0.1167 | -0.017 | -7.295
-15.5 | -0.834 | 0.113 | -0.018 | -7.383
-15 | -0.816 | 0.10526 | -0.018 | -7.751
-14.5 | -0.795 | 0.09972 | -0.019 | -7.974
-14 | -0.772 | 0.09487 | -0.019 | -8.141
-13.5 | -0.748 | 0.09006 | -0.02 | -8.303
-13 | -0.721 | 0.08551 | -0.02 | -8.434
-12.5 | -0.692 | 0.08179 | -0.021 | -8.465
-12 | -0.662 | 0.07712 | -0.021 | -8.581
-11.5 | -0.629 | 0.07202 | -0.022 | -8.74
-11 | -0.595 | 0.06779 | -0.022 | -8.782
-10.5 | -0.559 | 0.06504 | -0.023 | -8.597
-10 | -0.522 | 0.06124 | -0.023 | -8.522
-9.5 | -0.483 | 0.05826 | -0.024 | -8.288
-9 | -0.442 | 0.05498 | -0.025 | -8.049
-8.5 | -0.403 | 0.05016 | -0.029 | -8.038
-8 | -0.359 | 0.04806 | -0.029 | -7.477
-7.5 | -0.386 | 0.01113 | -0.055 | -34.689
-7 | -0.33 | 0.0108 | -0.056 | -30.608
-6.5 | -0.274 | 0.01026 | -0.057 | -26.692
-6 | -0.216 | 0.01 | -0.058 | -21.611
-5.5 | -0.157 | 0.01045 | -0.059 | -15.069
-5 | -0.098 | 0.01032 | -0.06 | -9.506
-4.5 | -0.038 | 0.01011 | -0.061 | -3.764
-4 | 0.022 | 0.00999 | -0.062 | 2.253
-3.5 | 0.084 | 0.00905 | -0.063 | 9.229
-3 | 0.145 | 0.00904 | -0.064 | 16.03
-2.5 | 0.207 | 0.00897 | -0.066 | 23.033
-2 | 0.268 | 0.00967 | -0.067 | 27.736
-1.5 | 0.33 | 0.00966 | -0.068 | 34.188
-1 | 0.392 | 0.00842 | -0.069 | 46.561
-0.5 | 0.454 | 0.00949 | -0.07 | 47.819
0 | 0.519 | 0.0096 | -0.071 | 54.005
0.5 | 0.581 | 0.00873 | -0.072 | 66.467
1 | 0.642 | 0.00886 | -0.073 | 72.497
1.5 | 0.704 | 0.01025 | -0.074 | 68.691
2 | 0.766 | 0.01038 | -0.075 | 73.803
2.5 | 0.827 | 0.01061 | -0.076 | 77.968
3 | 0.889 | 0.0095 | -0.078 | 93.541
3.5 | 0.95 | 0.00984 | -0.079 | 96.622
4 | 1.012 | 0.0101 | -0.08 | 100.189
4.5 | 1.073 | 0.01054 | -0.081 | 101.825
5 | 1.134 | 0.01064 | -0.082 | 106.569
5.5 | 1.194 | 0.01098 | -0.083 | 108.786
6 | 1.255 | 0.01128 | -0.084 | 111.222
6.5 | 1.315 | 0.01166 | -0.085 | 112.742
7 | 1.375 | 0.01416 | -0.086 | 97.078
7.5 | 1.418 | 0.01476 | -0.086 | 96.102
8 | 1.476 | 0.01537 | -0.087 | 95.99
8.5 | 1.531 | 0.01584 | -0.088 | 96.661
9 | 1.587 | 0.01647 | -0.089 | 96.355
9.5 | 1.641 | 0.01711 | -0.089 | 95.892
10 | 1.694 | 0.01783 | -0.09 | 94.968
10.5 | 1.747 | 0.01861 | -0.091 | 93.828
11 | 1.8 | 0.01927 | -0.092 | 93.383
11.5 | 1.85 | 0.01991 | -0.093 | 92.938
12 | 1.899 | 0.02114 | -0.093 | 89.847
12.5 | 1.948 | 0.02216 | -0.094 | 87.902
13 | 1.995 | 0.023 | -0.095 | 86.734
13.5 | 2.04 | 0.02464 | -0.095 | 82.808
14 | 2.083 | 0.02618 | -0.096 | 79.575
14.5 | 2.112 | 0.02767 | -0.096 | 76.346
15 | 2.133 | 0.03014 | -0.097 | 70.77
15.5 | 2.147 | 0.03319 | -0.097 | 64.695
16 | 2.163 | 0.0349 | -0.097 | 61.972
16.5 | 2.166 | 0.03873 | -0.097 | 55.934
17 | 2.172 | 0.04169 | -0.097 | 52.102
17.5 | 2.173 | 0.04482 | -0.098 | 48.478
18 | 2.172 | 0.0481 | -0.098 | 45.152
18.5 | 2.088 | 0.08371 | -0.093 | 24.94
19 | 2.077 | 0.08986 | -0.093 | 23.11
19.5 | 2.064 | 0.09556 | -0.093 | 21.6
20 | 2.046 | 0.10229 | -0.093 | 20.004

## 34. Re 750k Mach 0.00 (2)
BIGFOIL.COM POLAR EXPORT
goe513
GOE 513 |  |  |  | Cl Max: | 1.6277 | at alpha= | 17.5 | deg
XFOIL ncrit=9 |  |  |  | L/D Max: | 81.8399 | at alpha= | 7 | deg
Re: | 750000 |  |  | Cd Min: | 0.16236 | at alpha= | -18 | deg
Mach: | 0 |  |  | Cl=0 at alpha= | -5.0356 | deg
|  |  |  | @ Cl=0.1, Cd= | 0.010906
|  |  |  | @ Cl=0.4, Cd= | 0.010825
|  |  |  | @ Cl=0.6, Cd= | 0.011444
alpha (deg) | Cl | Cd | Cm | Cl/Cd
-18 | -0.1598 | 0.16236 | -0.0536 | -0.98423
-17.5 | -0.1448 | 0.15843 | -0.057 | -0.91397
-17 | -0.1522 | 0.15198 | -0.062 | -1.0014
-16.5 | -0.1308 | 0.14906 | -0.0648 | -0.8775
-16 | -0.1129 | 0.14628 | -0.0681 | -0.77181
-15.5 | -0.127 | 0.13693 | -0.0749 | -0.92748
-14.5 | -0.2282 | 0.13739 | -0.065 | -1.661
-14 | -0.1979 | 0.13199 | -0.0695 | -1.4994
-13.5 | -0.5616 | 0.04811 | -0.1282 | -11.6732
-13 | -0.5995 | 0.04026 | -0.1287 | -14.8907
-12.5 | -0.5914 | 0.03484 | -0.1287 | -16.9747
-12 | -0.5937 | 0.03205 | -0.1216 | -18.5242
-11.5 | -0.5528 | 0.0294 | -0.1216 | -18.8027
-11 | -0.5316 | 0.02724 | -0.1167 | -19.5154
-10.5 | -0.4862 | 0.02497 | -0.1164 | -19.4714
-10 | -0.4289 | 0.02234 | -0.1182 | -19.1987
-9.5 | -0.3993 | 0.02064 | -0.1134 | -19.3459
-9 | -0.3394 | 0.01892 | -0.1147 | -17.9387
-8.5 | -0.3074 | 0.01783 | -0.1097 | -17.2406
-8 | -0.2635 | 0.01582 | -0.1077 | -16.6561
-7.5 | -0.2181 | 0.01485 | -0.1054 | -14.6869
-7 | -0.165 | 0.01385 | -0.1047 | -11.9134
-6.5 | -0.1161 | 0.01309 | -0.103 | -8.8694
-6 | -0.0732 | 0.01258 | -0.1 | -5.8188
-5.5 | -0.0339 | 0.01212 | -0.0963 | -2.797
-5 | 0.0026 | 0.01158 | -0.0921 | 0.22453
-4.5 | 0.0412 | 0.01131 | -0.0881 | 3.6428
-4 | 0.0779 | 0.01109 | -0.0837 | 7.0243
-3.5 | 0.108 | 0.01084 | -0.0779 | 9.9631
-3 | 0.1114 | 0.01095 | -0.0663 | 10.1735
-2.5 | 0.1307 | 0.0111 | -0.0583 | 11.7748
-2 | 0.1638 | 0.01105 | -0.0533 | 14.8235
-1.5 | 0.1967 | 0.01034 | -0.0486 | 19.0232
-1 | 0.236 | 0.01041 | -0.045 | 22.6705
-0.5 | 0.2765 | 0.01055 | -0.0415 | 26.2085
0 | 0.317 | 0.01062 | -0.0382 | 29.8493
0.5 | 0.357 | 0.01074 | -0.0347 | 33.2402
1 | 0.3984 | 0.01082 | -0.0316 | 36.8207
1.5 | 0.4378 | 0.01095 | -0.0282 | 39.9817
2 | 0.4794 | 0.01103 | -0.0252 | 43.4633
2.5 | 0.5171 | 0.01117 | -0.0215 | 46.2936
3 | 0.5579 | 0.01128 | -0.0185 | 49.4592
3.5 | 0.5974 | 0.01143 | -0.0153 | 52.266
4 | 0.6347 | 0.01163 | -0.0118 | 54.5744
6 | 1.0578 | 0.0135 | -0.0584 | 78.3556
6.5 | 1.133 | 0.01408 | -0.0637 | 80.4688
7 | 1.1965 | 0.01462 | -0.0665 | 81.8399
7.5 | 1.2193 | 0.01528 | -0.0609 | 79.7971
8 | 1.2458 | 0.01587 | -0.0561 | 78.5003
8.5 | 1.2725 | 0.01654 | -0.0514 | 76.9347
9 | 1.2936 | 0.01747 | -0.0461 | 74.0469
9.5 | 1.3224 | 0.01818 | -0.0421 | 72.7393
10 | 1.3506 | 0.01897 | -0.0382 | 71.1966
10.5 | 1.375 | 0.01998 | -0.034 | 68.8188
11 | 1.3936 | 0.02136 | -0.0292 | 65.2434
11.5 | 1.423 | 0.02229 | -0.0261 | 63.8403
12 | 1.4494 | 0.02343 | -0.0229 | 61.8609
12.5 | 1.4695 | 0.02501 | -0.0192 | 58.7565
13 | 1.4881 | 0.0268 | -0.0156 | 55.5261
13.5 | 1.5147 | 0.0282 | -0.0132 | 53.7128
14 | 1.5377 | 0.02991 | -0.0107 | 51.4109
14.5 | 1.5536 | 0.03221 | -0.0078 | 48.2335
15 | 1.5695 | 0.03461 | -0.0053 | 45.3482
15.5 | 1.5915 | 0.03669 | -0.0035 | 43.3769
16 | 1.6059 | 0.03946 | -0.0016 | 40.6969
16.5 | 1.6147 | 0.04284 | 0.0003 | 37.6914
17 | 1.6261 | 0.04617 | 0.0017 | 35.2198
17.5 | 1.6277 | 0.05057 | 0.0031 | 32.1871
18 | 1.6268 | 0.05546 | 0.004 | 29.3329
18.5 | 1.6165 | 0.06159 | 0.0045 | 26.2461
19 | 1.5902 | 0.06968 | 0.0046 | 22.8215
19.5 | 1.5539 | 0.07918 | 0.0041 | 19.6249
20 | 1.5099 | 0.08995 | 0.0029 | 16.786

## 35. Re 750k Mach 0.10 (1)
BIGFOIL.COM POLAR EXPORT
goe513
GOE 513 |  |  |  | Cl Max: | 2.166 | at alpha= | 17.5 | deg
JavaFoil+Calcfoil stall+Eppler ext transition |  |  |  | L/D Max: | 111.014 | at alpha= | 6 | deg
Re: | 750000 |  |  | Cd Min: | 0.00839 | at alpha= | -1 | deg
Mach: | 0.1 |  |  | Cl=0 at alpha= | -4.1885 | deg
|  |  |  | @ Cl=0.1, Cd= | 0.0091336
|  |  |  | @ Cl=0.4, Cd= | 0.0084945
|  |  |  | @ Cl=0.6, Cd= | 0.008764
alpha (deg) | Cl | Cd | Cm | Cl/Cd
-20 | -0.888 | 0.17752 | -0.014 | -5.001
-19.5 | -0.888 | 0.16969 | -0.014 | -5.233
-19 | -0.886 | 0.16033 | -0.015 | -5.529
-18.5 | -0.883 | 0.1544 | -0.015 | -5.72
-18 | -0.878 | 0.14353 | -0.015 | -6.12
-17.5 | -0.872 | 0.13708 | -0.016 | -6.359
-17 | -0.863 | 0.13038 | -0.016 | -6.618
-16.5 | -0.852 | 0.12376 | -0.017 | -6.885
-16 | -0.839 | 0.11808 | -0.017 | -7.109
-15.5 | -0.824 | 0.11414 | -0.018 | -7.221
-15 | -0.807 | 0.10619 | -0.018 | -7.603
-14.5 | -0.788 | 0.1007 | -0.019 | -7.828
-14 | -0.767 | 0.09562 | -0.019 | -8.021
-13.5 | -0.743 | 0.0908 | -0.02 | -8.187
-13 | -0.718 | 0.08542 | -0.02 | -8.403
-12.5 | -0.69 | 0.08232 | -0.021 | -8.383
-12 | -0.66 | 0.07774 | -0.021 | -8.494
-11.5 | -0.629 | 0.07237 | -0.022 | -8.686
-11 | -0.595 | 0.06828 | -0.023 | -8.716
-10.5 | -0.559 | 0.06533 | -0.023 | -8.563
-10 | -0.522 | 0.06147 | -0.023 | -8.498
-9.5 | -0.484 | 0.05799 | -0.024 | -8.34
-9 | -0.443 | 0.05511 | -0.025 | -8.047
-8.5 | -0.404 | 0.05044 | -0.029 | -8.004
-8 | -0.359 | 0.04931 | -0.026 | -7.275
-7.5 | -0.388 | 0.01011 | -0.055 | -38.341
-7 | -0.332 | 0.01086 | -0.056 | -30.538
-6.5 | -0.275 | 0.01032 | -0.057 | -26.63
-6 | -0.217 | 0.00998 | -0.058 | -21.74
-5.5 | -0.158 | 0.01051 | -0.059 | -15.045
-5 | -0.099 | 0.0103 | -0.06 | -9.569
-4.5 | -0.038 | 0.01017 | -0.061 | -3.758
-4 | 0.023 | 0.00997 | -0.063 | 2.266
-3.5 | 0.084 | 0.00918 | -0.064 | 9.142
-3 | 0.146 | 0.009 | -0.065 | 16.178
-2.5 | 0.208 | 0.00893 | -0.066 | 23.253
-2 | 0.27 | 0.00965 | -0.067 | 27.93
-1.5 | 0.332 | 0.00963 | -0.068 | 34.457
-1 | 0.394 | 0.00839 | -0.069 | 46.974
-0.5 | 0.456 | 0.00947 | -0.07 | 48.147
0 | 0.521 | 0.00971 | -0.071 | 53.659
0.5 | 0.583 | 0.00871 | -0.072 | 66.964
1 | 0.646 | 0.00891 | -0.074 | 72.486
1.5 | 0.708 | 0.01025 | -0.075 | 69.042
2 | 0.77 | 0.01038 | -0.076 | 74.172
2.5 | 0.832 | 0.01065 | -0.077 | 78.064
3 | 0.893 | 0.00949 | -0.078 | 94.113
3.5 | 0.955 | 0.00983 | -0.079 | 97.127
4 | 1.017 | 0.01021 | -0.08 | 99.6
4.5 | 1.078 | 0.01341 | -0.081 | 80.385
5 | 1.139 | 0.01205 | -0.082 | 94.499
5.5 | 1.2 | 0.01104 | -0.083 | 108.753
6 | 1.261 | 0.01136 | -0.084 | 111.014
6.5 | 1.321 | 0.01399 | -0.085 | 94.409
7 | 1.367 | 0.01434 | -0.085 | 95.318
7.5 | 1.424 | 0.0151 | -0.086 | 94.291
8 | 1.481 | 0.01548 | -0.087 | 95.66
8.5 | 1.538 | 0.01604 | -0.088 | 95.891
9 | 1.593 | 0.01663 | -0.089 | 95.758
9.5 | 1.647 | 0.0173 | -0.09 | 95.214
10 | 1.7 | 0.01805 | -0.091 | 94.203
10.5 | 1.753 | 0.01886 | -0.091 | 92.944
11 | 1.805 | 0.01946 | -0.092 | 92.78
11.5 | 1.857 | 0.02021 | -0.093 | 91.882
12 | 1.905 | 0.02138 | -0.094 | 89.084
12.5 | 1.953 | 0.02244 | -0.094 | 87.034
13 | 2 | 0.02352 | -0.095 | 85.035
13.5 | 2.047 | 0.02517 | -0.096 | 81.319
14 | 2.088 | 0.02678 | -0.096 | 77.954
14.5 | 2.116 | 0.0282 | -0.097 | 75.045
15 | 2.133 | 0.03093 | -0.097 | 68.979
15.5 | 2.146 | 0.03411 | -0.097 | 62.902
16 | 2.157 | 0.03648 | -0.097 | 59.134
16.5 | 2.16 | 0.03988 | -0.097 | 54.177
17 | 2.165 | 0.04308 | -0.098 | 50.25
17.5 | 2.166 | 0.04625 | -0.098 | 46.832
18 | 2.161 | 0.04933 | -0.098 | 43.799
18.5 | 2.074 | 0.08616 | -0.093 | 24.067
19 | 2.06 | 0.09191 | -0.093 | 22.417
19.5 | 2.043 | 0.09863 | -0.093 | 20.711
20 | 2.021 | 0.1054 | -0.093 | 19.174

## 36. Re 750k Mach 0.10 (2)
BIGFOIL.COM POLAR EXPORT
goe513
GOE 513 |  |  |  | Cl Max: | 1.6218 | at alpha= | 17.5 | deg
XFOIL ncrit=9 |  |  |  | L/D Max: | 80.79 | at alpha= | 7 | deg
Re: | 750000 |  |  | Cd Min: | 0.17845 | at alpha= | -17 | deg
Mach: | 0.1 |  |  | Cl=0 at alpha= | -5.0254 | deg
|  |  |  | @ Cl=0.1, Cd= | 0.010965
|  |  |  | @ Cl=0.4, Cd= | 0.010866
|  |  |  | @ Cl=0.6, Cd= | 0.011509
alpha (deg) | Cl | Cd | Cm | Cl/Cd
-17 | -0.3018 | 0.17845 | -0.0392 | -1.6912
-16.5 | -0.2986 | 0.16569 | -0.0485 | -1.8022
-16 | -0.2651 | 0.16135 | -0.0517 | -1.643
-15.5 | -0.2454 | 0.15569 | -0.0546 | -1.5762
-15 | -0.2509 | 0.14316 | -0.0629 | -1.7526
-14.5 | -0.2242 | 0.13789 | -0.0657 | -1.6259
-14 | -0.1933 | 0.13249 | -0.0702 | -1.459
-13.5 | -0.1679 | 0.12524 | -0.0765 | -1.3406
-13 | -0.5574 | 0.04345 | -0.1309 | -12.8285
-12.5 | -0.5583 | 0.0375 | -0.1324 | -14.888
-12 | -0.5658 | 0.03378 | -0.1268 | -16.7496
-11.5 | -0.5335 | 0.03085 | -0.1259 | -17.2934
-11 | -0.4918 | 0.02778 | -0.1262 | -17.7034
-10.5 | -0.4779 | 0.02583 | -0.1194 | -18.5017
-10 | -0.4239 | 0.02302 | -0.1207 | -18.4144
-9.5 | -0.3957 | 0.02113 | -0.1157 | -18.7269
-9 | -0.3372 | 0.01923 | -0.1166 | -17.5351
-8.5 | -0.3064 | 0.01818 | -0.1113 | -16.8537
-8 | -0.2646 | 0.01606 | -0.1087 | -16.4757
-7.5 | -0.2183 | 0.01503 | -0.1066 | -14.5243
-7 | -0.1639 | 0.01399 | -0.106 | -11.7155
-6.5 | -0.1155 | 0.01322 | -0.1041 | -8.7368
-6 | -0.0736 | 0.01269 | -0.1008 | -5.7998
-5.5 | -0.0337 | 0.01231 | -0.0971 | -2.7376
-5 | 0.0018 | 0.01167 | -0.0925 | 0.15424
-4.5 | 0.0402 | 0.01139 | -0.0884 | 3.5294
-4 | 0.0767 | 0.01115 | -0.0839 | 6.8789
-3.5 | 0.1057 | 0.01092 | -0.0777 | 9.6795
-3 | 0.1058 | 0.01105 | -0.0654 | 9.5747
-2.5 | 0.128 | 0.01117 | -0.058 | 11.4593
-2 | 0.1627 | 0.01109 | -0.0532 | 14.6709
-1.5 | 0.196 | 0.01042 | -0.0485 | 18.81
-1 | 0.2358 | 0.01046 | -0.0448 | 22.543
-0.5 | 0.2755 | 0.0106 | -0.0412 | 25.9906
0 | 0.3169 | 0.01066 | -0.0379 | 29.728
0.5 | 0.3567 | 0.01081 | -0.0344 | 32.9972
1 | 0.3986 | 0.01086 | -0.0313 | 36.7035
1.5 | 0.4378 | 0.01102 | -0.0277 | 39.7278
2 | 0.4798 | 0.01108 | -0.0247 | 43.3032
2.5 | 0.5184 | 0.01123 | -0.0212 | 46.1621
3 | 0.5583 | 0.01135 | -0.0179 | 49.1894
3.5 | 0.5982 | 0.0115 | -0.0147 | 52.0174
4 | 0.6363 | 0.0117 | -0.0113 | 54.3846
4.5 | 0.6736 | 0.01189 | -0.0078 | 56.6526
6.5 | 1.1342 | 0.01427 | -0.0626 | 79.4814
7 | 1.1965 | 0.01481 | -0.0651 | 80.79
7.5 | 1.2182 | 0.01555 | -0.0593 | 78.3408
8 | 1.2467 | 0.0161 | -0.0547 | 77.4348
8.5 | 1.2724 | 0.01682 | -0.0499 | 75.648
9 | 1.2941 | 0.01778 | -0.0446 | 72.784
9.5 | 1.3237 | 0.01849 | -0.0407 | 71.59
10 | 1.351 | 0.01935 | -0.0366 | 69.8191
10.5 | 1.3748 | 0.02045 | -0.0323 | 67.2274
11 | 1.394 | 0.02186 | -0.0276 | 63.7694
11.5 | 1.424 | 0.0228 | -0.0246 | 62.4561
12 | 1.4497 | 0.02404 | -0.0213 | 60.3037
12.5 | 1.4683 | 0.02579 | -0.0174 | 56.9329
13 | 1.4892 | 0.02751 | -0.0141 | 54.133
13.5 | 1.515 | 0.02903 | -0.0116 | 52.1874
14 | 1.537 | 0.0309 | -0.009 | 49.7411
14.5 | 1.5507 | 0.03343 | -0.0061 | 46.3865
15 | 1.5686 | 0.03579 | -0.0038 | 43.8279
15.5 | 1.5894 | 0.03806 | -0.002 | 41.7604
16 | 1.6013 | 0.04114 | 0.0001 | 38.9232
16.5 | 1.6116 | 0.0445 | 0.0018 | 36.2157
17 | 1.6197 | 0.04827 | 0.0031 | 33.555
17.5 | 1.6218 | 0.05278 | 0.0043 | 30.7275
18 | 1.6162 | 0.05831 | 0.005 | 27.7174
18.5 | 1.6045 | 0.06471 | 0.0053 | 24.7952
19 | 1.5761 | 0.07311 | 0.0052 | 21.5579
19.5 | 1.5381 | 0.0829 | 0.0046 | 18.5537
20 | 1.4943 | 0.09379 | 0.0031 | 15.9324

## 37. Re 750k Mach 0.25 (1)
BIGFOIL.COM POLAR EXPORT
goe513
GOE 513 |  |  |  | Cl Max: | 2.132 | at alpha= | 16 | deg
JavaFoil+Calcfoil stall+Eppler ext transition |  |  |  | L/D Max: | 97.67 | at alpha= | 3.5 | deg
Re: | 750000 |  |  | Cd Min: | 0.00888 | at alpha= | 0.5 | deg
Mach: | 0.25 |  |  | Cl=0 at alpha= | -4.1855 | deg
|  |  |  | @ Cl=0.1, Cd= | 0.0091444
|  |  |  | @ Cl=0.4, Cd= | 0.0095656
|  |  |  | @ Cl=0.6, Cd= | 0.0089006
alpha (deg) | Cl | Cd | Cm | Cl/Cd
-20 | -0.614 | 0.20881 | -0.014 | -2.94
-19.5 | -0.639 | 0.19954 | -0.014 | -3.203
-19 | -0.662 | 0.18595 | -0.015 | -3.558
-18.5 | -0.681 | 0.17317 | -0.015 | -3.935
-18 | -0.698 | 0.16415 | -0.015 | -4.255
-17.5 | -0.712 | 0.15605 | -0.016 | -4.566
-17 | -0.723 | 0.14598 | -0.016 | -4.954
-16.5 | -0.731 | 0.13733 | -0.017 | -5.321
-16 | -0.735 | 0.12653 | -0.018 | -5.809
-15.5 | -0.736 | 0.12177 | -0.018 | -6.041
-15 | -0.733 | 0.1154 | -0.018 | -6.349
-14.5 | -0.727 | 0.10584 | -0.019 | -6.865
-14 | -0.717 | 0.10259 | -0.019 | -6.986
-13.5 | -0.703 | 0.0968 | -0.02 | -7.266
-13 | -0.687 | 0.09087 | -0.02 | -7.558
-12.5 | -0.667 | 0.08542 | -0.021 | -7.807
-12 | -0.644 | 0.08041 | -0.021 | -8.005
-11.5 | -0.618 | 0.07427 | -0.022 | -8.318
-11 | -0.589 | 0.06952 | -0.023 | -8.47
-10.5 | -0.557 | 0.06694 | -0.023 | -8.318
-10 | -0.523 | 0.06268 | -0.024 | -8.338
-9.5 | -0.486 | 0.05908 | -0.025 | -8.228
-9 | -0.447 | 0.05545 | -0.025 | -8.069
-8.5 | -0.407 | 0.05292 | -0.026 | -7.685
-8 | -0.364 | 0.04991 | -0.027 | -7.296
-7.5 | -0.394 | 0.00976 | -0.056 | -40.384
-7 | -0.338 | 0.01003 | -0.058 | -33.723
-6.5 | -0.281 | 0.01055 | -0.059 | -26.612
-6 | -0.222 | 0.01144 | -0.06 | -19.385
-5.5 | -0.162 | 0.01075 | -0.061 | -15.059
-5 | -0.101 | 0.01054 | -0.062 | -9.58
-4.5 | -0.039 | 0.01032 | -0.063 | -3.798
-4 | 0.023 | 0.00938 | -0.064 | 2.474
-3.5 | 0.086 | 0.00916 | -0.065 | 9.406
-3 | 0.149 | 0.00909 | -0.067 | 16.444
-2.5 | 0.213 | 0.00908 | -0.068 | 23.479
-2 | 0.277 | 0.00983 | -0.069 | 28.188
-1.5 | 0.341 | 0.00975 | -0.07 | 34.977
-1 | 0.405 | 0.00955 | -0.071 | 42.392
-0.5 | 0.468 | 0.00968 | -0.072 | 48.355
0 | 0.535 | 0.00986 | -0.073 | 54.326
0.5 | 0.599 | 0.00888 | -0.074 | 67.455
1 | 0.663 | 0.0102 | -0.076 | 64.999
1.5 | 0.727 | 0.01051 | -0.077 | 69.137
2 | 0.79 | 0.01066 | -0.078 | 74.164
2.5 | 0.854 | 0.01092 | -0.079 | 78.199
3 | 0.917 | 0.00967 | -0.08 | 94.881
3.5 | 0.981 | 0.01004 | -0.081 | 97.67
4 | 1.044 | 0.01224 | -0.082 | 85.251
4.5 | 1.106 | 0.01387 | -0.083 | 79.772
5 | 1.169 | 0.01238 | -0.084 | 94.407
5.5 | 1.231 | 0.01364 | -0.085 | 90.298
6 | 1.281 | 0.01424 | -0.085 | 89.911
6.5 | 1.34 | 0.01458 | -0.087 | 91.903
7 | 1.399 | 0.0154 | -0.087 | 90.795
7.5 | 1.456 | 0.01586 | -0.088 | 91.809
8 | 1.513 | 0.01653 | -0.089 | 91.517
8.5 | 1.571 | 0.0171 | -0.09 | 91.837
9 | 1.626 | 0.01758 | -0.091 | 92.485
9.5 | 1.68 | 0.01853 | -0.092 | 90.674
10 | 1.733 | 0.01941 | -0.093 | 89.264
10.5 | 1.786 | 0.02043 | -0.094 | 87.405
11 | 1.838 | 0.02095 | -0.094 | 87.756
11.5 | 1.889 | 0.02203 | -0.095 | 85.714
12 | 1.936 | 0.02353 | -0.096 | 82.274
12.5 | 1.984 | 0.0248 | -0.096 | 79.977
13 | 2.028 | 0.02645 | -0.097 | 76.654
13.5 | 2.069 | 0.02826 | -0.097 | 73.235
14 | 2.103 | 0.03087 | -0.098 | 68.129
14.5 | 2.119 | 0.03334 | -0.098 | 63.565
15 | 2.129 | 0.03615 | -0.098 | 58.897
15.5 | 2.13 | 0.04056 | -0.098 | 52.521
16 | 2.132 | 0.04364 | -0.098 | 48.859
16.5 | 2.126 | 0.04665 | -0.099 | 45.561
17 | 2.112 | 0.05074 | -0.099 | 41.616
17.5 | 2.089 | 0.05559 | -0.099 | 37.581
18 | 1.99 | 0.09467 | -0.093 | 21.019
18.5 | 1.955 | 0.10323 | -0.093 | 18.938
19 | 1.91 | 0.11174 | -0.093 | 17.095
19.5 | 1.863 | 0.11907 | -0.093 | 15.646
20 | 1.807 | 0.12998 | -0.093 | 13.905

## 38. Re 750k Mach 0.25 (2)
BIGFOIL.COM POLAR EXPORT
goe513
GOE 513 |  |  |  | Cl Max: | 1.5825 | at alpha= | 16.5 | deg
XFOIL ncrit=9 |  |  |  | L/D Max: | 74.7513 | at alpha= | 6.5 | deg
Re: | 750000 |  |  | Cd Min: | 0.21716 | at alpha= | -20 | deg
Mach: | 0.25 |  |  | Cl=0 at alpha= | -4.9829 | deg
|  |  |  | @ Cl=0.1, Cd= | 0.011554
|  |  |  | @ Cl=0.4, Cd= | 0.011153
|  |  |  | @ Cl=0.6, Cd= | 0.011969
alpha (deg) | Cl | Cd | Cm | Cl/Cd
-20 | -0.4044 | 0.21716 | -0.0194 | -1.8622
-19.5 | -0.3927 | 0.21309 | -0.02 | -1.8429
-19 | -0.3808 | 0.20922 | -0.0207 | -1.8201
-18.5 | -0.3672 | 0.20269 | -0.0238 | -1.8116
-18 | -0.3477 | 0.1925 | -0.032 | -1.8062
-17.5 | -0.3156 | 0.18693 | -0.037 | -1.6883
-17 | -0.2889 | 0.18089 | -0.0422 | -1.5971
-16.5 | -0.2802 | 0.16943 | -0.0516 | -1.6538
-16 | -0.2542 | 0.16396 | -0.0537 | -1.5504
-15.5 | -0.2302 | 0.15815 | -0.0574 | -1.4556
-15 | -0.2071 | 0.15183 | -0.0619 | -1.364
-14.5 | -0.2034 | 0.14045 | -0.0694 | -1.4482
-14 | -0.1689 | 0.13496 | -0.0742 | -1.2515
-13.5 | -0.1605 | 0.12356 | -0.0839 | -1.299
-13 | -0.1423 | 0.1158 | -0.0885 | -1.2288
-12.5 | -0.1236 | 0.11079 | -0.0902 | -1.1156
-12 | -0.0988 | 0.10464 | -0.0949 | -0.94419
-11.5 | -0.1926 | 0.07427 | -0.1124 | -2.5932
-11 | -0.3554 | 0.03862 | -0.1441 | -9.2025
-10.5 | -0.3641 | 0.03127 | -0.1448 | -11.6437
-10 | -0.3676 | 0.02797 | -0.1371 | -13.1427
-9.5 | -0.3525 | 0.02443 | -0.1315 | -14.429
-8.5 | -0.2924 | 0.01975 | -0.1218 | -14.8051
-8 | -0.2598 | 0.01778 | -0.1166 | -14.6119
-7.5 | -0.2138 | 0.01617 | -0.1141 | -13.222
-7 | -0.1651 | 0.01495 | -0.1117 | -11.0435
-6.5 | -0.1174 | 0.01404 | -0.1091 | -8.3618
-6 | -0.0771 | 0.01337 | -0.1048 | -5.7666
-5.5 | -0.0375 | 0.01288 | -0.1004 | -2.9115
-5 | -0.0012 | 0.01229 | -0.0954 | -0.09764
-4.5 | 0.034 | 0.01182 | -0.0902 | 2.8765
-4 | 0.0662 | 0.01155 | -0.0842 | 5.7316
-3.5 | 0.076 | 0.0115 | -0.0734 | 6.6087
-3 | 0.0854 | 0.0116 | -0.0627 | 7.3621
-2.5 | 0.1174 | 0.0115 | -0.0569 | 10.2087
-2 | 0.1558 | 0.01143 | -0.0524 | 13.6308
-1.5 | 0.1959 | 0.0113 | -0.0483 | 17.3363
-1 | 0.232 | 0.01068 | -0.0437 | 21.7228
-0.5 | 0.2734 | 0.01081 | -0.04 | 25.2914
0 | 0.3156 | 0.01092 | -0.0364 | 28.9011
0.5 | 0.3583 | 0.01108 | -0.033 | 32.3375
1 | 0.3992 | 0.01115 | -0.0293 | 35.8027
1.5 | 0.4423 | 0.01131 | -0.0261 | 39.107
2.5 | 0.5235 | 0.01157 | -0.0189 | 45.2463
3 | 0.5629 | 0.01172 | -0.0151 | 48.029
4.5 | 0.6789 | 0.0125 | -0.0041 | 54.312
6.5 | 1.1422 | 0.01528 | -0.0571 | 74.7513
7 | 1.1936 | 0.0161 | -0.0571 | 74.1366
7.5 | 1.2226 | 0.01673 | -0.0522 | 73.0783
8 | 1.2483 | 0.01756 | -0.0469 | 71.0877
8.5 | 1.2701 | 0.01863 | -0.0413 | 68.175
9 | 1.3002 | 0.01945 | -0.0371 | 66.8483
9.5 | 1.3272 | 0.0205 | -0.0326 | 64.7415
10 | 1.3502 | 0.02181 | -0.0279 | 61.9074
10.5 | 1.3703 | 0.02339 | -0.0231 | 58.5849
11 | 1.3989 | 0.02465 | -0.0197 | 56.7505
11.5 | 1.4253 | 0.02612 | -0.0162 | 54.5674
12 | 1.4464 | 0.02801 | -0.0125 | 51.6387
12.5 | 1.4638 | 0.03025 | -0.0088 | 48.3901
13 | 1.4889 | 0.03215 | -0.0061 | 46.311
13.5 | 1.5105 | 0.03437 | -0.0034 | 43.9482
14 | 1.5248 | 0.03722 | -0.0006 | 40.9672
14.5 | 1.5382 | 0.04026 | 0.002 | 38.2067
15 | 1.5564 | 0.04314 | 0.0039 | 36.0779
15.5 | 1.568 | 0.04669 | 0.0057 | 33.5832
16 | 1.5705 | 0.05119 | 0.0074 | 30.6798
16.5 | 1.5825 | 0.05514 | 0.0082 | 28.6997
17 | 1.5742 | 0.06126 | 0.0089 | 25.697
17.5 | 1.5781 | 0.06621 | 0.0092 | 23.8348
18 | 1.5626 | 0.07326 | 0.0092 | 21.3295
18.5 | 1.5392 | 0.08135 | 0.0087 | 18.9207
19 | 1.5088 | 0.09044 | 0.0076 | 16.6829
19.5 | 1.4695 | 0.10092 | 0.0058 | 14.561
20 | 1.4257 | 0.11232 | 0.0031 | 12.6932

## 39. Re 750k Mach 0.50 (1)
BIGFOIL.COM POLAR EXPORT
goe513
GOE 513 |  |  |  | Cl Max: | 1.93 | at alpha= | 12 | deg
JavaFoil+Calcfoil stall+Eppler ext transition |  |  |  | L/D Max: | 89.117 | at alpha= | 2 | deg
Re: | 750000 |  |  | Cd Min: | 0.00893 | at alpha= | -0.5 | deg
Mach: | 0.5 |  |  | Cl=0 at alpha= | -4.1884 | deg
|  |  |  | @ Cl=0.1, Cd= | 0.0095137
|  |  |  | @ Cl=0.4, Cd= | 0.010127
|  |  |  | @ Cl=0.6, Cd= | 0.0091704
alpha (deg) | Cl | Cd | Cm | Cl/Cd
-20 | -0.882 | 0.20677 | -0.019 | -4.264
-19.5 | -0.855 | 0.19996 | -0.02 | -4.277
-19 | -0.828 | 0.19812 | -0.021 | -4.181
-18.5 | -0.804 | 0.18573 | -0.022 | -4.329
-18 | -0.776 | 0.17115 | -0.022 | -4.532
-17.5 | -0.746 | 0.16812 | -0.022 | -4.435
-17 | -0.718 | 0.17017 | -0.022 | -4.218
-16.5 | -0.691 | 0.15614 | -0.022 | -4.423
-16 | -0.663 | 0.16239 | -0.022 | -4.082
-15.5 | -0.636 | 0.14534 | -0.023 | -4.374
-15 | -0.608 | 0.15124 | -0.023 | -4.021
-14.5 | -0.581 | 0.14853 | -0.023 | -3.91
-14 | -0.554 | 0.13066 | -0.024 | -4.236
-13.5 | -0.526 | 0.12585 | -0.025 | -4.179
-13 | -0.498 | 0.12243 | -0.025 | -4.07
-12.5 | -0.471 | 0.13148 | -0.027 | -3.583
-12 | -0.441 | 0.12127 | -0.024 | -3.64
-11.5 | -0.413 | 0.11495 | -0.024 | -3.596
-11 | -0.386 | 0.09641 | -0.025 | -4.002
-10.5 | -0.358 | 0.08812 | -0.026 | -4.062
-10 | -0.33 | 0.08442 | -0.027 | -3.91
-9.5 | -0.302 | 0.08641 | -0.027 | -3.496
-9 | -0.274 | 0.08204 | -0.028 | -3.34
-8.5 | -0.246 | 0.07951 | -0.028 | -3.091
-8 | -0.32 | 0.05899 | -0.028 | -5.425
-7.5 | -0.311 | 0.05182 | -0.029 | -6.009
-7 | -0.28 | 0.04783 | -0.03 | -5.86
-6.5 | -0.239 | 0.04547 | -0.031 | -5.265
-6 | -0.193 | 0.04341 | -0.032 | -4.441
-5.5 | -0.143 | 0.03992 | -0.033 | -3.57
-5 | -0.11 | 0.01137 | -0.069 | -9.712
-4.5 | -0.043 | 0.00992 | -0.071 | -4.352
-4 | 0.026 | 0.00969 | -0.072 | 2.647
-3.5 | 0.096 | 0.00952 | -0.073 | 10.045
-3 | 0.166 | 0.00941 | -0.074 | 17.674
-2.5 | 0.237 | 0.00937 | -0.076 | 25.345
-2 | 0.309 | 0.01018 | -0.077 | 30.335
-1.5 | 0.381 | 0.01009 | -0.078 | 37.703
-1 | 0.452 | 0.01023 | -0.079 | 44.171
-0.5 | 0.522 | 0.00893 | -0.081 | 58.482
0 | 0.598 | 0.00912 | -0.082 | 65.521
0.5 | 0.669 | 0.01091 | -0.083 | 61.293
1 | 0.739 | 0.01115 | -0.084 | 66.344
1.5 | 0.81 | 0.01142 | -0.086 | 70.939
2 | 0.881 | 0.00988 | -0.087 | 89.117
2.5 | 0.951 | 0.0124 | -0.088 | 76.653
3 | 1.021 | 0.01309 | -0.089 | 78.001
3.5 | 1.076 | 0.01537 | -0.089 | 69.979
4 | 1.142 | 0.01603 | -0.091 | 71.269
4.5 | 1.21 | 0.01694 | -0.092 | 71.425
5 | 1.275 | 0.0178 | -0.093 | 71.638
5.5 | 1.34 | 0.01817 | -0.094 | 73.72
6 | 1.403 | 0.01782 | -0.095 | 78.712
6.5 | 1.463 | 0.01878 | -0.096 | 77.933
7 | 1.523 | 0.01985 | -0.097 | 76.737
7.5 | 1.581 | 0.02076 | -0.097 | 76.141
8 | 1.637 | 0.02222 | -0.098 | 73.667
8.5 | 1.689 | 0.02317 | -0.099 | 72.899
9 | 1.739 | 0.02473 | -0.1 | 70.337
9.5 | 1.787 | 0.02649 | -0.101 | 67.477
10 | 1.829 | 0.0284 | -0.101 | 64.412
10.5 | 1.858 | 0.03182 | -0.101 | 58.396
11 | 1.886 | 0.03562 | -0.101 | 52.935
11.5 | 1.913 | 0.03989 | -0.101 | 47.957
12 | 1.93 | 0.04551 | -0.101 | 42.413
12.5 | 1.926 | 0.05346 | -0.099 | 36.025
13 | 1.913 | 0.06171 | -0.098 | 30.995
13.5 | 1.905 | 0.07009 | -0.097 | 27.172
14 | 1.855 | 0.08508 | -0.096 | 21.804
14.5 | 1.433 | 0.15288 | -0.089 | 9.372
15 | 1.158 | 0.1938 | -0.085 | 5.975
15.5 | 1.179 | 0.19664 | -0.083 | 5.995
16 | 1.2 | 0.19406 | -0.081 | 6.182
16.5 | 1.223 | 0.19808 | -0.08 | 6.176
17 | 1.253 | 0.21371 | -0.081 | 5.864

## 40. Re 750k Mach 0.50 (2)
BIGFOIL.COM POLAR EXPORT
goe513
GOE 513 |  |  |  | Cl Max: | 1.376 | at alpha= | 13 | deg
XFOIL ncrit=9 |  |  |  | L/D Max: | 51.8967 | at alpha= | 6 | deg
Re: | 750000 |  |  | Cd Min: | 0.23725 | at alpha= | -20 | deg
Mach: | 0.5 |  |  | Cl=0 at alpha= | -3.4307 | deg
|  |  |  | @ Cl=0.1, Cd= | 0.013238
|  |  |  | @ Cl=0.4, Cd= | 0.012495
|  |  |  | @ Cl=0.6, Cd= | 0.014144
alpha (deg) | Cl | Cd | Cm | Cl/Cd
-20 | -0.4168 | 0.23725 | -0.0206 | -1.7568
-19.5 | -0.4015 | 0.23172 | -0.0213 | -1.7327
-19 | -0.3714 | 0.225 | -0.0267 | -1.6507
-18.5 | -0.3384 | 0.21631 | -0.0346 | -1.5644
-18 | -0.3141 | 0.20601 | -0.044 | -1.5247
-17.5 | -0.2762 | 0.1989 | -0.0495 | -1.3886
-17 | -0.2516 | 0.19246 | -0.0532 | -1.3073
-16.5 | -0.2298 | 0.1835 | -0.06 | -1.2523
-16 | -0.2046 | 0.17509 | -0.0658 | -1.1685
-15.5 | -0.1695 | 0.16809 | -0.0717 | -1.0084
-15 | -0.1377 | 0.16086 | -0.0779 | -0.85602
-14.5 | -0.1195 | 0.14997 | -0.0877 | -0.79683
-14 | -0.0926 | 0.14464 | -0.0885 | -0.64021
-13.5 | -0.0614 | 0.13754 | -0.0942 | -0.44642
-13 | -0.051 | 0.12654 | -0.1037 | -0.40303
-12.5 | -0.0102 | 0.12028 | -0.1086 | -0.084802
-12 | 0.0147 | 0.11436 | -0.1118 | 0.12854
-11.5 | 0.0163 | 0.10405 | -0.1189 | 0.15666
-11 | 0.0557 | 0.098 | -0.1242 | 0.56837
-10.5 | 0.0896 | 0.0905 | -0.1317 | 0.99006
-10 | 0.0803 | 0.07977 | -0.1384 | 1.0066
-9 | 0.0914 | 0.06119 | -0.1508 | 1.4937
-8.5 | -0.0016 | 0.03936 | -0.1707 | -0.04065
-8 | -0.0423 | 0.02913 | -0.1733 | -1.4521
-7.5 | -0.0564 | 0.0247 | -0.1653 | -2.2834
-7 | -0.0784 | 0.02212 | -0.151 | -3.5443
-6.5 | -0.0809 | 0.0202 | -0.1384 | -4.005
-6 | -0.0733 | 0.01827 | -0.1267 | -4.012
-5.5 | -0.0555 | 0.01678 | -0.1161 | -3.3075
-5 | -0.0395 | 0.01571 | -0.1046 | -2.5143
-4.5 | -0.0492 | 0.01525 | -0.088 | -3.2262
-4 | -0.0358 | 0.01488 | -0.0761 | -2.4059
-3.5 | -0.0055 | 0.01411 | -0.0677 | -0.38979
-3 | 0.0342 | 0.01369 | -0.0609 | 2.4982
-2.5 | 0.0752 | 0.0134 | -0.0546 | 5.6119
-2 | 0.1212 | 0.0131 | -0.0492 | 9.2519
-1.5 | 0.1711 | 0.01282 | -0.0448 | 13.3463
-1 | 0.2198 | 0.01267 | -0.0403 | 17.3481
-0.5 | 0.27 | 0.01239 | -0.0362 | 21.7918
0 | 0.312 | 0.01214 | -0.031 | 25.7002
0.5 | 0.3605 | 0.01233 | -0.0267 | 29.2376
1 | 0.406 | 0.01252 | -0.0219 | 32.4281
1.5 | 0.4495 | 0.01283 | -0.017 | 35.0351
2 | 0.4934 | 0.01305 | -0.0122 | 37.8084
2.5 | 0.5362 | 0.01343 | -0.0074 | 39.9255
3 | 0.5769 | 0.0138 | -0.0023 | 41.8043
3.5 | 0.6152 | 0.01437 | 0.003 | 42.8114
4 | 0.6545 | 0.01495 | 0.0079 | 43.7793
4.5 | 0.6922 | 0.01571 | 0.0128 | 44.0611
5 | 0.7284 | 0.01658 | 0.0177 | 43.9324
5.5 | 0.7632 | 0.01762 | 0.0224 | 43.3144
6 | 1.0151 | 0.01956 | -0.0175 | 51.8967
6.5 | 1.1129 | 0.02159 | -0.0254 | 51.547
7 | 1.1851 | 0.02371 | -0.029 | 49.9831
7.5 | 1.2131 | 0.02539 | -0.0237 | 47.7787
8 | 1.2384 | 0.02739 | -0.0186 | 45.2136
8.5 | 1.2589 | 0.0298 | -0.0135 | 42.245
9 | 1.2785 | 0.03243 | -0.0087 | 39.4234
9.5 | 1.3025 | 0.035 | -0.0045 | 37.2143
10 | 1.3225 | 0.03795 | -0.0005 | 34.8485
10.5 | 1.3391 | 0.04131 | 0.0032 | 32.4159
11 | 1.3511 | 0.04508 | 0.0067 | 29.9712
11.5 | 1.3618 | 0.04922 | 0.0096 | 27.6676
12 | 1.369 | 0.05395 | 0.0119 | 25.3753
12.5 | 1.3723 | 0.05916 | 0.0138 | 23.1964
13 | 1.376 | 0.06446 | 0.0152 | 21.3466
13.5 | 1.3685 | 0.07083 | 0.0162 | 19.3209
14 | 1.3494 | 0.07867 | 0.0161 | 17.1527
14.5 | 1.3416 | 0.08554 | 0.0161 | 15.6839
15 | 1.3355 | 0.09229 | 0.0159 | 14.4707
15.5 | 1.2712 | 0.10569 | 0.0122 | 12.0276
16 | 1.2626 | 0.11337 | 0.0107 | 11.137
16.5 | 1.1369 | 0.13574 | 0.001 | 8.3756
17 | 1.1698 | 0.13864 | 0.0012 | 8.4377
17.5 | 1.0984 | 0.15594 | -0.0071 | 7.0437
18 | 1.1324 | 0.15861 | -0.0072 | 7.1395

## 41. Re 1M Mach 0.00 (1)
BIGFOIL.COM POLAR EXPORT
goe513
GOE 513 |  |  |  | Cl Max: | 2.184 | at alpha= | 17 | deg
JavaFoil+Calcfoil stall+Eppler ext transition |  |  |  | L/D Max: | 125.605 | at alpha= | 7.5 | deg
Re: | 1000000 |  |  | Cd Min: | 0.00826 | at alpha= | 0.5 | deg
Mach: | 0 |  |  | Cl=0 at alpha= | -4.1833 | deg
|  |  |  | @ Cl=0.1, Cd= | 0.0092926
|  |  |  | @ Cl=0.4, Cd= | 0.0088271
|  |  |  | @ Cl=0.6, Cd= | 0.0086338
alpha (deg) | Cl | Cd | Cm | Cl/Cd
-20 | -0.919 | 0.16954 | -0.014 | -5.418
-19.5 | -0.916 | 0.16227 | -0.014 | -5.643
-19 | -0.912 | 0.15362 | -0.015 | -5.936
-18.5 | -0.906 | 0.14631 | -0.015 | -6.193
-18 | -0.899 | 0.13868 | -0.016 | -6.483
-17.5 | -0.89 | 0.13258 | -0.016 | -6.713
-17 | -0.879 | 0.12591 | -0.016 | -6.98
-16.5 | -0.866 | 0.12063 | -0.017 | -7.181
-16 | -0.852 | 0.11433 | -0.018 | -7.449
-15.5 | -0.835 | 0.1101 | -0.018 | -7.58
-15 | -0.816 | 0.1031 | -0.018 | -7.915
-14.5 | -0.795 | 0.09789 | -0.019 | -8.126
-14 | -0.773 | 0.09282 | -0.019 | -8.324
-13.5 | -0.748 | 0.08794 | -0.02 | -8.506
-13 | -0.721 | 0.08333 | -0.021 | -8.658
-12.5 | -0.693 | 0.07991 | -0.021 | -8.668
-12 | -0.662 | 0.07569 | -0.022 | -8.747
-11.5 | -0.63 | 0.07063 | -0.022 | -8.915
-11 | -0.596 | 0.06638 | -0.023 | -8.972
-10.5 | -0.56 | 0.06439 | -0.023 | -8.689
-10 | -0.522 | 0.06055 | -0.024 | -8.622
-9.5 | -0.486 | 0.05551 | -0.027 | -8.747
-9 | -0.476 | 0.03285 | -0.042 | -14.496
-8.5 | -0.493 | 0.01127 | -0.052 | -43.769
-8 | -0.441 | 0.00934 | -0.054 | -47.151
-7.5 | -0.386 | 0.00996 | -0.055 | -38.785
-7 | -0.331 | 0.00963 | -0.056 | -34.317
-6.5 | -0.274 | 0.00967 | -0.057 | -28.313
-6 | -0.216 | 0.01062 | -0.058 | -20.351
-5.5 | -0.157 | 0.00988 | -0.059 | -15.938
-5 | -0.098 | 0.01034 | -0.06 | -9.487
-4.5 | -0.038 | 0.00962 | -0.061 | -3.955
-4 | 0.022 | 0.01016 | -0.062 | 2.213
-3.5 | 0.084 | 0.00929 | -0.063 | 8.994
-3 | 0.145 | 0.0093 | -0.064 | 15.577
-2.5 | 0.206 | 0.00995 | -0.066 | 20.752
-2 | 0.268 | 0.00911 | -0.067 | 29.467
-1.5 | 0.33 | 0.0099 | -0.068 | 33.371
-1 | 0.392 | 0.0088 | -0.069 | 44.581
-0.5 | 0.454 | 0.00901 | -0.07 | 50.355
0 | 0.519 | 0.00911 | -0.071 | 56.943
0.5 | 0.581 | 0.00826 | -0.072 | 70.299
1 | 0.642 | 0.00946 | -0.073 | 67.92
1.5 | 0.704 | 0.00957 | -0.074 | 73.579
2 | 0.766 | 0.00976 | -0.075 | 78.442
2.5 | 0.827 | 0.00995 | -0.076 | 83.161
3 | 0.889 | 0.00892 | -0.078 | 99.61
3.5 | 0.95 | 0.00926 | -0.079 | 102.681
4 | 1.012 | 0.01102 | -0.08 | 91.809
4.5 | 1.073 | 0.00991 | -0.081 | 108.259
5 | 1.134 | 0.00989 | -0.082 | 114.642
5.5 | 1.194 | 0.01022 | -0.083 | 116.901
6 | 1.255 | 0.01056 | -0.084 | 118.833
6.5 | 1.315 | 0.01087 | -0.085 | 120.938
7 | 1.375 | 0.01102 | -0.086 | 124.691
7.5 | 1.434 | 0.01142 | -0.087 | 125.605
8 | 1.478 | 0.01429 | -0.087 | 103.417
8.5 | 1.535 | 0.01476 | -0.088 | 103.96
9 | 1.59 | 0.01531 | -0.089 | 103.833
9.5 | 1.644 | 0.01589 | -0.09 | 103.51
10 | 1.698 | 0.01654 | -0.09 | 102.645
10.5 | 1.751 | 0.01723 | -0.091 | 101.668
11 | 1.805 | 0.01786 | -0.092 | 101.047
11.5 | 1.856 | 0.01849 | -0.093 | 100.417
12 | 1.905 | 0.01946 | -0.094 | 97.876
12.5 | 1.954 | 0.02044 | -0.094 | 95.622
13 | 2.002 | 0.02141 | -0.095 | 93.488
13.5 | 2.047 | 0.02286 | -0.096 | 89.551
14 | 2.09 | 0.02422 | -0.096 | 86.272
14.5 | 2.119 | 0.02558 | -0.097 | 82.851
15 | 2.144 | 0.02767 | -0.097 | 77.476
15.5 | 2.16 | 0.03016 | -0.097 | 71.637
16 | 2.177 | 0.03165 | -0.098 | 68.807
16.5 | 2.181 | 0.03498 | -0.098 | 62.365
17 | 2.184 | 0.0378 | -0.098 | 57.79
17.5 | 2.183 | 0.04138 | -0.098 | 52.752
18 | 2.182 | 0.04426 | -0.099 | 49.293
18.5 | 2.094 | 0.07934 | -0.093 | 26.398
19 | 2.084 | 0.08455 | -0.093 | 24.654
19.5 | 2.071 | 0.09053 | -0.093 | 22.871
20 | 2.053 | 0.09687 | -0.093 | 21.19

## 42. Re 1M Mach 0.00 (2)
BIGFOIL.COM POLAR EXPORT
goe513
GOE 513 |  |  |  | Cl Max: | 1.666 | at alpha= | 17 | deg
XFOIL ncrit=9 |  |  |  | L/D Max: | 85.8492 | at alpha= | 7.5 | deg
Re: | 1000000 |  |  | Cd Min: | 0.20534 | at alpha= | -19.5 | deg
Mach: | 0 |  |  | Cl=0 at alpha= | -4.8346 | deg
|  |  |  | @ Cl=0.1, Cd= | 0.010604
|  |  |  | @ Cl=0.4, Cd= | 0.010075
|  |  |  | @ Cl=0.6, Cd= | 0.010698
alpha (deg) | Cl | Cd | Cm | Cl/Cd
-19.5 | -0.3648 | 0.20534 | -0.0278 | -1.7766
-19 | -0.3529 | 0.19422 | -0.035 | -1.817
-18.5 | -0.3221 | 0.18879 | -0.0405 | -1.7061
-18 | -0.296 | 0.18323 | -0.0456 | -1.6155
-17 | -0.2718 | 0.16561 | -0.0562 | -1.6412
-16.5 | -0.2488 | 0.16062 | -0.0592 | -1.549
-16 | -0.2255 | 0.1558 | -0.0626 | -1.4474
-14.5 | -0.6638 | 0.03964 | -0.1381 | -16.7457
-14 | -0.6599 | 0.03626 | -0.137 | -18.1991
-13.5 | -0.6441 | 0.03255 | -0.1372 | -19.788
-13 | -0.6129 | 0.02969 | -0.1376 | -20.6433
-12.5 | -0.5955 | 0.02775 | -0.1335 | -21.4595
-12 | -0.5705 | 0.02526 | -0.1304 | -22.5851
-11.5 | -0.5194 | 0.02276 | -0.1318 | -22.8207
-11 | -0.4907 | 0.02144 | -0.1274 | -22.8871
-10.5 | -0.4463 | 0.02009 | -0.126 | -22.215
-10 | -0.3888 | 0.01757 | -0.1277 | -22.1286
-9.5 | -0.3629 | 0.01633 | -0.1219 | -22.2229
-9 | -0.3226 | 0.01538 | -0.1189 | -20.9753
-8.5 | -0.2767 | 0.01445 | -0.1169 | -19.1488
-8 | -0.2406 | 0.01377 | -0.1126 | -17.4728
-7.5 | -0.1969 | 0.01304 | -0.1099 | -15.0997
-7 | -0.155 | 0.01252 | -0.1067 | -12.3802
-6.5 | -0.1193 | 0.01221 | -0.1022 | -9.7707
-6 | -0.0889 | 0.01144 | -0.0967 | -7.771
-5 | -0.0128 | 0.01084 | -0.0887 | -1.1808
-4.5 | 0.0259 | 0.01063 | -0.0847 | 2.4365
-4 | 0.058 | 0.01044 | -0.0793 | 5.5556
-3.5 | 0.0629 | 0.0105 | -0.0681 | 5.9905
-3 | 0.0854 | 0.01062 | -0.0608 | 8.0414
-2.5 | 0.1212 | 0.01058 | -0.0563 | 11.4556
-2 | 0.1583 | 0.01048 | -0.0521 | 15.105
-1.5 | 0.1993 | 0.01025 | -0.0487 | 19.4439
-1 | 0.2295 | 0.00973 | -0.0434 | 23.5868
-0.5 | 0.2711 | 0.00975 | -0.0402 | 27.8051
0 | 0.3116 | 0.00988 | -0.0368 | 31.5385
0.5 | 0.3541 | 0.00991 | -0.0338 | 35.7316
1 | 0.3944 | 0.01007 | -0.0305 | 39.1658
1.5 | 0.4365 | 0.01011 | -0.0276 | 43.1751
2 | 0.4779 | 0.01027 | -0.0246 | 46.5336
2.5 | 0.5168 | 0.01038 | -0.0211 | 49.7881
3.5 | 0.5987 | 0.01069 | -0.0152 | 56.0056
4 | 0.637 | 0.01092 | -0.0119 | 58.3333
4.5 | 0.6757 | 0.01117 | -0.0087 | 60.4924
5.5 | 0.9339 | 0.01162 | -0.0427 | 80.3701
6 | 1.0071 | 0.01236 | -0.0473 | 81.4806
6.5 | 1.0846 | 0.01308 | -0.0529 | 82.9205
7 | 1.1472 | 0.01377 | -0.0555 | 83.3115
7.5 | 1.2182 | 0.01419 | -0.0599 | 85.8492
8 | 1.2714 | 0.01483 | -0.0608 | 85.7316
8.5 | 1.3007 | 0.01533 | -0.0564 | 84.8467
9 | 1.3285 | 0.01596 | -0.052 | 83.2393
9.5 | 1.3524 | 0.01678 | -0.0471 | 80.5959
10 | 1.3776 | 0.01762 | -0.0427 | 78.1839
10.5 | 1.4077 | 0.01834 | -0.0391 | 76.7557
11 | 1.4349 | 0.01921 | -0.0353 | 74.6955
11.5 | 1.4557 | 0.02046 | -0.0309 | 71.1486
12 | 1.4809 | 0.02158 | -0.0273 | 68.6237
12.5 | 1.5098 | 0.0226 | -0.0244 | 66.8053
13 | 1.5343 | 0.02393 | -0.0212 | 64.1162
13.5 | 1.5513 | 0.02581 | -0.0175 | 60.1046
14 | 1.5751 | 0.02737 | -0.0148 | 57.5484
14.5 | 1.6008 | 0.0289 | -0.0126 | 55.391
15 | 1.6187 | 0.03105 | -0.0099 | 52.132
15.5 | 1.635 | 0.03343 | -0.0074 | 48.9082
16 | 1.6537 | 0.03572 | -0.0054 | 46.2962
16.5 | 1.6618 | 0.03899 | -0.0031 | 42.6212
17 | 1.666 | 0.04276 | -0.001 | 38.9616
17.5 | 1.6628 | 0.04742 | 0.0009 | 35.0654
18 | 1.6434 | 0.05404 | 0.0025 | 30.4108
18.5 | 1.6083 | 0.06282 | 0.0034 | 25.6017
19 | 1.5613 | 0.07333 | 0.0034 | 21.2914
19.5 | 1.5053 | 0.08541 | 0.0025 | 17.6244
20 | 1.4502 | 0.09806 | 0.0006 | 14.7889

## 43. Re 1M Mach 0.10 (1)
BIGFOIL.COM POLAR EXPORT
goe513
GOE 513 |  |  |  | Cl Max: | 2.177 | at alpha= | 16.5 | deg
JavaFoil+Calcfoil stall+Eppler ext transition |  |  |  | L/D Max: | 124.419 | at alpha= | 7 | deg
Re: | 1000000 |  |  | Cd Min: | 0.00823 | at alpha= | 0.5 | deg
Mach: | 0.1 |  |  | Cl=0 at alpha= | -4.1885 | deg
|  |  |  | @ Cl=0.1, Cd= | 0.0093071
|  |  |  | @ Cl=0.4, Cd= | 0.0088635
|  |  |  | @ Cl=0.6, Cd= | 0.0085592
alpha (deg) | Cl | Cd | Cm | Cl/Cd
-20 | -0.888 | 0.17259 | -0.014 | -5.146
-19.5 | -0.888 | 0.16455 | -0.014 | -5.398
-19 | -0.887 | 0.156 | -0.015 | -5.684
-18.5 | -0.883 | 0.1502 | -0.015 | -5.881
-18 | -0.879 | 0.13975 | -0.016 | -6.287
-17.5 | -0.872 | 0.1331 | -0.016 | -6.551
-17 | -0.863 | 0.12704 | -0.016 | -6.794
-16.5 | -0.852 | 0.1211 | -0.017 | -7.038
-16 | -0.84 | 0.11459 | -0.018 | -7.328
-15.5 | -0.824 | 0.11148 | -0.018 | -7.395
-15 | -0.808 | 0.10372 | -0.018 | -7.787
-14.5 | -0.789 | 0.09859 | -0.019 | -7.998
-14 | -0.767 | 0.0934 | -0.02 | -8.215
-13.5 | -0.744 | 0.08877 | -0.02 | -8.378
-13 | -0.718 | 0.08401 | -0.021 | -8.549
-12.5 | -0.69 | 0.08053 | -0.021 | -8.573
-12 | -0.661 | 0.07577 | -0.022 | -8.718
-11.5 | -0.629 | 0.07064 | -0.022 | -8.902
-11 | -0.595 | 0.0669 | -0.023 | -8.899
-10.5 | -0.56 | 0.06434 | -0.023 | -8.698
-10 | -0.523 | 0.06081 | -0.024 | -8.594
-9.5 | -0.486 | 0.05607 | -0.027 | -8.661
-9 | -0.474 | 0.03394 | -0.041 | -13.982
-8.5 | -0.495 | 0.01081 | -0.053 | -45.763
-8 | -0.442 | 0.00938 | -0.054 | -47.132
-7.5 | -0.387 | 0.01001 | -0.055 | -38.688
-7 | -0.332 | 0.00969 | -0.056 | -34.223
-6.5 | -0.275 | 0.00974 | -0.057 | -28.231
-6 | -0.217 | 0.01068 | -0.058 | -20.31
-5.5 | -0.158 | 0.00994 | -0.059 | -15.911
-5 | -0.099 | 0.00982 | -0.06 | -10.036
-4.5 | -0.038 | 0.0096 | -0.061 | -3.985
-4 | 0.023 | 0.01014 | -0.063 | 2.228
-3.5 | 0.084 | 0.00932 | -0.064 | 9.007
-3 | 0.146 | 0.00927 | -0.065 | 15.701
-2.5 | 0.207 | 0.00928 | -0.066 | 22.362
-2 | 0.27 | 0.01004 | -0.067 | 26.867
-1.5 | 0.332 | 0.00997 | -0.068 | 33.312
-1 | 0.394 | 0.00885 | -0.069 | 44.533
-0.5 | 0.456 | 0.00899 | -0.07 | 50.702
0 | 0.521 | 0.00909 | -0.071 | 57.348
0.5 | 0.583 | 0.00823 | -0.072 | 70.89
1 | 0.646 | 0.00945 | -0.074 | 68.333
1.5 | 0.708 | 0.00968 | -0.075 | 73.125
2 | 0.77 | 0.0098 | -0.076 | 78.571
2.5 | 0.832 | 0.01002 | -0.077 | 83.019
3 | 0.893 | 0.00891 | -0.078 | 100.25
3.5 | 0.955 | 0.00925 | -0.079 | 103.272
4 | 1.017 | 0.01111 | -0.08 | 91.539
4.5 | 1.078 | 0.01262 | -0.081 | 85.404
5 | 1.139 | 0.01136 | -0.082 | 100.282
5.5 | 1.2 | 0.01026 | -0.083 | 116.938
6 | 1.261 | 0.01062 | -0.084 | 118.781
6.5 | 1.321 | 0.01094 | -0.085 | 120.794
7 | 1.381 | 0.0111 | -0.086 | 124.419
7.5 | 1.441 | 0.01401 | -0.087 | 102.828
8 | 1.485 | 0.01445 | -0.087 | 102.758
8.5 | 1.54 | 0.01488 | -0.088 | 103.528
9 | 1.596 | 0.01547 | -0.089 | 103.21
9.5 | 1.651 | 0.01606 | -0.09 | 102.811
10 | 1.705 | 0.01674 | -0.091 | 101.855
10.5 | 1.758 | 0.01744 | -0.092 | 100.767
11 | 1.811 | 0.0181 | -0.093 | 100.051
11.5 | 1.863 | 0.01876 | -0.093 | 99.306
12 | 1.911 | 0.01976 | -0.094 | 96.7
12.5 | 1.959 | 0.02068 | -0.095 | 94.752
13 | 2.007 | 0.02216 | -0.095 | 90.574
13.5 | 2.052 | 0.0232 | -0.096 | 88.446
14 | 2.095 | 0.02479 | -0.097 | 84.514
14.5 | 2.123 | 0.02604 | -0.097 | 81.528
15 | 2.147 | 0.02825 | -0.098 | 75.986
15.5 | 2.161 | 0.03103 | -0.098 | 69.636
16 | 2.173 | 0.03302 | -0.098 | 65.814
16.5 | 2.177 | 0.03608 | -0.098 | 60.33
17 | 2.175 | 0.0396 | -0.098 | 54.927
17.5 | 2.175 | 0.0424 | -0.098 | 51.284
18 | 2.171 | 0.04532 | -0.099 | 47.903
18.5 | 2.08 | 0.08167 | -0.093 | 25.471
19 | 2.067 | 0.0871 | -0.093 | 23.729
19.5 | 2.049 | 0.09343 | -0.093 | 21.932
20 | 2.027 | 0.09983 | -0.094 | 20.306

## 44. Re 1M Mach 0.10 (2)
BIGFOIL.COM POLAR EXPORT
goe513
GOE 513 |  |  |  | Cl Max: | 1.6592 | at alpha= | 17 | deg
XFOIL ncrit=9 |  |  |  | L/D Max: | 84.8228 | at alpha= | 7.5 | deg
Re: | 1000000 |  |  | Cd Min: | 0.18922 | at alpha= | -18.5 | deg
Mach: | 0.1 |  |  | Cl=0 at alpha= | -4.8215 | deg
|  |  |  | @ Cl=0.1, Cd= | 0.010651
|  |  |  | @ Cl=0.4, Cd= | 0.010107
|  |  |  | @ Cl=0.6, Cd= | 0.010762
alpha (deg) | Cl | Cd | Cm | Cl/Cd
-18.5 | -0.3201 | 0.18922 | -0.0411 | -1.6917
-18 | -0.2938 | 0.18366 | -0.0462 | -1.5997
-17.5 | -0.2859 | 0.17274 | -0.0539 | -1.6551
-17 | -0.2699 | 0.16609 | -0.0566 | -1.625
-16.5 | -0.2463 | 0.16106 | -0.0597 | -1.5292
-16 | -0.2225 | 0.15625 | -0.0631 | -1.424
-15 | -0.2016 | 0.13762 | -0.0745 | -1.4649
-14 | -0.5948 | 0.04209 | -0.1381 | -14.1316
-13.5 | -0.6092 | 0.0357 | -0.14 | -17.0644
-13 | -0.588 | 0.0319 | -0.1411 | -18.4326
-12.5 | -0.5568 | 0.02898 | -0.1415 | -19.2133
-12 | -0.5555 | 0.02652 | -0.1343 | -20.9465
-11.5 | -0.5119 | 0.02369 | -0.1347 | -21.6083
-11 | -0.4776 | 0.022 | -0.1318 | -21.7091
-10.5 | -0.4424 | 0.02052 | -0.1285 | -21.5595
-10 | -0.3861 | 0.01826 | -0.1298 | -21.1446
-9.5 | -0.3615 | 0.01667 | -0.1238 | -21.6857
-9 | -0.3227 | 0.01565 | -0.1204 | -20.6198
-8.5 | -0.2793 | 0.01468 | -0.1177 | -19.0259
-8 | -0.242 | 0.01396 | -0.1136 | -17.3352
-7.5 | -0.196 | 0.01319 | -0.1113 | -14.8597
-7 | -0.1558 | 0.01264 | -0.1076 | -12.3259
-6.5 | -0.1204 | 0.01231 | -0.1029 | -9.7807
-6 | -0.0897 | 0.01157 | -0.0974 | -7.7528
-5.5 | -0.0524 | 0.0112 | -0.0932 | -4.6786
-5 | -0.0136 | 0.01091 | -0.0892 | -1.2466
-4.5 | 0.0245 | 0.01069 | -0.085 | 2.2919
-4 | 0.0559 | 0.01054 | -0.0793 | 5.3036
-3.5 | 0.0576 | 0.0106 | -0.0673 | 5.434
-3 | 0.0832 | 0.01067 | -0.0606 | 7.7976
-2.5 | 0.1194 | 0.01063 | -0.0561 | 11.2324
-2 | 0.1573 | 0.01052 | -0.0519 | 14.9525
-1.5 | 0.1985 | 0.01034 | -0.0485 | 19.1973
-1 | 0.2294 | 0.00977 | -0.0433 | 23.48
-0.5 | 0.2707 | 0.0098 | -0.0399 | 27.6224
0 | 0.3118 | 0.00991 | -0.0366 | 31.4632
0.5 | 0.3538 | 0.00996 | -0.0335 | 35.5221
1 | 0.395 | 0.0101 | -0.0302 | 39.1089
1.5 | 0.4368 | 0.01016 | -0.0272 | 42.9921
2 | 0.4784 | 0.01031 | -0.0241 | 46.4016
3 | 0.56 | 0.01059 | -0.0179 | 52.8801
3.5 | 0.5997 | 0.01076 | -0.0146 | 55.7342
4 | 0.6387 | 0.01099 | -0.0114 | 58.1165
4.5 | 0.6776 | 0.01124 | -0.0082 | 60.2847
5 | 0.7145 | 0.01137 | -0.0048 | 62.8408
5.5 | 0.9354 | 0.01171 | -0.0419 | 79.8804
6 | 1.0078 | 0.01248 | -0.0462 | 80.7532
6.5 | 1.0858 | 0.01323 | -0.0519 | 82.0711
7 | 1.1502 | 0.01391 | -0.0547 | 82.6887
7.5 | 1.2206 | 0.01439 | -0.0589 | 84.8228
8 | 1.2729 | 0.01502 | -0.0594 | 84.747
8.5 | 1.3021 | 0.01556 | -0.055 | 83.6825
9 | 1.3288 | 0.01624 | -0.0504 | 81.8227
9.5 | 1.3521 | 0.01714 | -0.0454 | 78.8856
10 | 1.3796 | 0.01792 | -0.0412 | 76.9866
10.5 | 1.4088 | 0.01871 | -0.0375 | 75.2966
11 | 1.4355 | 0.01966 | -0.0336 | 73.0163
11.5 | 1.4546 | 0.02105 | -0.0289 | 69.1021
12 | 1.4827 | 0.02209 | -0.0257 | 67.1209
12.5 | 1.5109 | 0.02321 | -0.0227 | 65.0969
13 | 1.5344 | 0.02467 | -0.0194 | 62.197
13.5 | 1.5491 | 0.02677 | -0.0156 | 57.867
14 | 1.5761 | 0.02822 | -0.0132 | 55.8505
14.5 | 1.6006 | 0.02991 | -0.0108 | 53.5139
15 | 1.6165 | 0.0323 | -0.0081 | 50.0464
15.5 | 1.6338 | 0.0347 | -0.0057 | 47.0836
16 | 1.6506 | 0.03725 | -0.0037 | 44.3114
16.5 | 1.6589 | 0.04062 | -0.0015 | 40.8395
17 | 1.6592 | 0.04486 | 0.0006 | 36.9862
17.5 | 1.6536 | 0.04994 | 0.0024 | 33.1117
18 | 1.6327 | 0.05691 | 0.0036 | 28.6892
18.5 | 1.5944 | 0.06619 | 0.0041 | 24.0882
19 | 1.5459 | 0.07695 | 0.0039 | 20.0897
19.5 | 1.4887 | 0.08931 | 0.0027 | 16.6689
20 | 1.4335 | 0.10209 | 0.0005 | 14.0415

## 45. Re 1M Mach 0.25 (1)
BIGFOIL.COM POLAR EXPORT
goe513
GOE 513 |  |  |  | Cl Max: | 2.145 | at alpha= | 15 | deg
JavaFoil+Calcfoil stall+Eppler ext transition |  |  |  | L/D Max: | 117.861 | at alpha= | 6 | deg
Re: | 1000000 |  |  | Cd Min: | 0.00839 | at alpha= | 0.5 | deg
Mach: | 0.25 |  |  | Cl=0 at alpha= | -4.1855 | deg
|  |  |  | @ Cl=0.1, Cd= | 0.0094213
|  |  |  | @ Cl=0.4, Cd= | 0.0090672
|  |  |  | @ Cl=0.6, Cd= | 0.00841
alpha (deg) | Cl | Cd | Cm | Cl/Cd
-20 | -0.614 | 0.20343 | -0.014 | -3.019
-19.5 | -0.639 | 0.18979 | -0.014 | -3.368
-19 | -0.662 | 0.17903 | -0.015 | -3.696
-18.5 | -0.682 | 0.16829 | -0.015 | -4.05
-18 | -0.699 | 0.15901 | -0.016 | -4.393
-17.5 | -0.713 | 0.15011 | -0.016 | -4.747
-17 | -0.723 | 0.14144 | -0.016 | -5.113
-16.5 | -0.731 | 0.13248 | -0.017 | -5.516
-16 | -0.735 | 0.12227 | -0.018 | -6.012
-15.5 | -0.736 | 0.11901 | -0.018 | -6.183
-15 | -0.733 | 0.112 | -0.018 | -6.543
-14.5 | -0.727 | 0.10349 | -0.019 | -7.023
-14 | -0.717 | 0.09967 | -0.02 | -7.193
-13.5 | -0.704 | 0.09427 | -0.02 | -7.463
-13 | -0.687 | 0.08819 | -0.021 | -7.79
-12.5 | -0.667 | 0.08319 | -0.021 | -8.019
-12 | -0.644 | 0.0784 | -0.022 | -8.213
-11.5 | -0.618 | 0.07259 | -0.023 | -8.514
-11 | -0.589 | 0.06835 | -0.023 | -8.619
-10.5 | -0.557 | 0.06584 | -0.024 | -8.461
-10 | -0.523 | 0.06179 | -0.024 | -8.463
-9.5 | -0.486 | 0.05811 | -0.025 | -8.37
-9 | -0.45 | 0.05299 | -0.029 | -8.491
-8.5 | -0.409 | 0.05008 | -0.03 | -8.168
-8 | -0.448 | 0.00978 | -0.055 | -45.852
-7.5 | -0.394 | 0.01036 | -0.056 | -38.04
-7 | -0.338 | 0.00991 | -0.058 | -34.121
-6.5 | -0.281 | 0.00997 | -0.059 | -28.164
-6 | -0.222 | 0.01036 | -0.06 | -21.413
-5.5 | -0.162 | 0.01016 | -0.061 | -15.925
-5 | -0.101 | 0.00995 | -0.062 | -10.147
-4.5 | -0.039 | 0.01043 | -0.063 | -3.757
-4 | 0.023 | 0.0095 | -0.064 | 2.442
-3.5 | 0.086 | 0.00943 | -0.065 | 9.139
-3 | 0.15 | 0.00939 | -0.067 | 15.923
-2.5 | 0.213 | 0.00927 | -0.068 | 22.984
-2 | 0.277 | 0.01007 | -0.069 | 27.518
-1.5 | 0.341 | 0.00927 | -0.07 | 36.792
-1 | 0.405 | 0.00905 | -0.071 | 44.74
-0.5 | 0.468 | 0.00913 | -0.072 | 51.304
0 | 0.535 | 0.00929 | -0.073 | 57.652
0.5 | 0.599 | 0.00839 | -0.074 | 71.392
1 | 0.663 | 0.00967 | -0.076 | 68.548
1.5 | 0.727 | 0.00985 | -0.077 | 73.793
2 | 0.79 | 0.01002 | -0.078 | 78.902
2.5 | 0.854 | 0.00895 | -0.079 | 95.414
3 | 0.917 | 0.00922 | -0.08 | 99.512
3.5 | 0.981 | 0.00953 | -0.081 | 102.869
4 | 1.044 | 0.01155 | -0.082 | 90.374
4.5 | 1.106 | 0.01303 | -0.083 | 84.922
5 | 1.169 | 0.01162 | -0.084 | 100.581
5.5 | 1.231 | 0.0106 | -0.085 | 116.223
6 | 1.294 | 0.01098 | -0.086 | 117.861
6.5 | 1.355 | 0.0135 | -0.087 | 100.355
7 | 1.401 | 0.01433 | -0.088 | 97.735
7.5 | 1.46 | 0.01481 | -0.089 | 98.549
8 | 1.517 | 0.01542 | -0.089 | 98.33
8.5 | 1.574 | 0.01593 | -0.09 | 98.843
9 | 1.63 | 0.01639 | -0.091 | 99.461
9.5 | 1.684 | 0.01724 | -0.092 | 97.724
10 | 1.739 | 0.01803 | -0.093 | 96.407
10.5 | 1.791 | 0.01884 | -0.094 | 95.07
11 | 1.844 | 0.01945 | -0.095 | 94.809
11.5 | 1.895 | 0.02041 | -0.095 | 92.834
12 | 1.943 | 0.02167 | -0.096 | 89.635
12.5 | 1.989 | 0.02291 | -0.097 | 86.818
13 | 2.034 | 0.02449 | -0.097 | 83.07
13.5 | 2.077 | 0.02627 | -0.098 | 79.085
14 | 2.117 | 0.02813 | -0.098 | 75.253
14.5 | 2.136 | 0.02997 | -0.099 | 71.283
15 | 2.145 | 0.03279 | -0.099 | 65.41
15.5 | 2.143 | 0.03701 | -0.099 | 57.896
16 | 2.141 | 0.04004 | -0.099 | 53.47
16.5 | 2.137 | 0.04313 | -0.099 | 49.545
17 | 2.123 | 0.04677 | -0.1 | 45.388
17.5 | 2.1 | 0.05105 | -0.1 | 41.139
18 | 1.996 | 0.08974 | -0.094 | 22.243
18.5 | 1.961 | 0.09784 | -0.094 | 20.045
19 | 1.917 | 0.1054 | -0.094 | 18.191
19.5 | 1.869 | 0.11387 | -0.094 | 16.412
20 | 1.812 | 0.12311 | -0.094 | 14.718

## 46. Re 1M Mach 0.25 (2)
BIGFOIL.COM POLAR EXPORT
goe513
GOE 513 |  |  |  | Cl Max: | 1.6289 | at alpha= | 16.5 | deg
XFOIL ncrit=9 |  |  |  | L/D Max: | 78.8469 | at alpha= | 7.5 | deg
Re: | 1000000 |  |  | Cd Min: | 0.12059 | at alpha= | 20 | deg
Mach: | 0.25 |  |  | Cl=0 at alpha= | -4.7012 | deg
|  |  |  | @ Cl=0.1, Cd= | 0.010962
|  |  |  | @ Cl=0.4, Cd= | 0.010321
|  |  |  | @ Cl=0.6, Cd= | 0.011179
alpha (deg) | Cl | Cd | Cm | Cl/Cd
-8 | -0.2406 | 0.01505 | -0.1212 | -15.9867
-7.5 | -0.196 | 0.01418 | -0.1179 | -13.8223
-7 | -0.1594 | 0.01347 | -0.1129 | -11.8337
-6.5 | -0.1258 | 0.01298 | -0.1072 | -9.6918
-6 | -0.0895 | 0.0125 | -0.1021 | -7.16
-5.5 | -0.057 | 0.01172 | -0.0964 | -4.8635
-5 | -0.0208 | 0.01135 | -0.0913 | -1.8326
-4.5 | 0.014 | 0.01107 | -0.0858 | 1.2647
-4 | 0.0254 | 0.01107 | -0.0754 | 2.2945
-3.5 | 0.0379 | 0.0112 | -0.0653 | 3.3839
-2.5 | 0.1082 | 0.01093 | -0.0549 | 9.8994
-2 | 0.1511 | 0.01078 | -0.0513 | 14.0167
-1.5 | 0.1912 | 0.01072 | -0.0471 | 17.8358
-1 | 0.2277 | 0.00999 | -0.0426 | 22.7928
-0.5 | 0.2669 | 0.01007 | -0.0384 | 26.5045
0 | 0.3113 | 0.0101 | -0.0353 | 30.8218
0.5 | 0.3518 | 0.01025 | -0.0314 | 34.322
1 | 0.3971 | 0.01031 | -0.0285 | 38.516
1.5 | 0.4378 | 0.01046 | -0.0248 | 41.8547
2 | 0.4804 | 0.0106 | -0.0216 | 45.3208
2.5 | 0.523 | 0.01074 | -0.0183 | 48.6965
3 | 0.5632 | 0.01095 | -0.0148 | 51.4338
3.5 | 0.6034 | 0.0112 | -0.0112 | 53.875
4 | 0.6438 | 0.01148 | -0.0079 | 56.0801
4.5 | 0.682 | 0.01181 | -0.0042 | 57.7477
5 | 0.7212 | 0.01214 | -0.0009 | 59.4069
6.5 | 1.0878 | 0.01419 | -0.0452 | 76.6596
7 | 1.162 | 0.01487 | -0.0495 | 78.1439
7.5 | 1.2308 | 0.01561 | -0.053 | 78.8469
8 | 1.279 | 0.01623 | -0.052 | 78.8047
8.5 | 1.3058 | 0.01704 | -0.0469 | 76.6315
9 | 1.3274 | 0.01812 | -0.0413 | 73.2561
9.5 | 1.3572 | 0.01897 | -0.0371 | 71.5445
10 | 1.3862 | 0.01993 | -0.0329 | 69.5534
10.5 | 1.4128 | 0.0211 | -0.0287 | 66.9573
11 | 1.4334 | 0.02264 | -0.024 | 63.3127
11.5 | 1.4575 | 0.02416 | -0.0201 | 60.327
12 | 1.486 | 0.02555 | -0.0169 | 58.1605
12.5 | 1.5104 | 0.02728 | -0.0136 | 55.3666
13 | 1.5267 | 0.02964 | -0.0099 | 51.5081
13.5 | 1.5489 | 0.03177 | -0.0071 | 48.7535
14 | 1.5728 | 0.03386 | -0.0046 | 46.4501
14.5 | 1.589 | 0.03663 | -0.0019 | 43.3797
15 | 1.5975 | 0.0401 | 0.0008 | 39.8379
15.5 | 1.6181 | 0.04279 | 0.0026 | 37.8149
16 | 1.6238 | 0.04689 | 0.0045 | 34.63
16.5 | 1.6289 | 0.05129 | 0.006 | 31.7586
17 | 1.621 | 0.05715 | 0.0071 | 28.364
17.5 | 1.6034 | 0.06419 | 0.0077 | 24.979
18 | 1.5753 | 0.07244 | 0.0078 | 21.7463
18.5 | 1.5322 | 0.08262 | 0.0072 | 18.5451
19 | 1.4792 | 0.09441 | 0.0057 | 15.6678
19.5 | 1.4211 | 0.10742 | 0.003 | 13.2294
20 | 1.3666 | 0.12059 | -0.0006 | 11.3326

## 47. Re 1M Mach 0.50 (1)
BIGFOIL.COM POLAR EXPORT
goe513
GOE 513 |  |  |  | Cl Max: | 1.951 | at alpha= | 12.5 | deg
JavaFoil+Calcfoil stall+Eppler ext transition |  |  |  | L/D Max: | 97.614 | at alpha= | 2.5 | deg
Re: | 1000000 |  |  | Cd Min: | 0.00841 | at alpha= | -0.5 | deg
Mach: | 0.5 |  |  | Cl=0 at alpha= | -4.1884 | deg
|  |  |  | @ Cl=0.1, Cd= | 0.0099371
|  |  |  | @ Cl=0.4, Cd= | 0.0095894
|  |  |  | @ Cl=0.6, Cd= | 0.010006
alpha (deg) | Cl | Cd | Cm | Cl/Cd
-20 | -0.882 | 0.19665 | -0.02 | -4.486
-19.5 | -0.856 | 0.19293 | -0.02 | -4.434
-19 | -0.828 | 0.18756 | -0.021 | -4.417
-18.5 | -0.804 | 0.17847 | -0.022 | -4.508
-18 | -0.777 | 0.16817 | -0.023 | -4.62
-17.5 | -0.746 | 0.1596 | -0.022 | -4.676
-17 | -0.718 | 0.16398 | -0.022 | -4.38
-16.5 | -0.691 | 0.14731 | -0.022 | -4.69
-16 | -0.663 | 0.15399 | -0.022 | -4.306
-15.5 | -0.636 | 0.13858 | -0.023 | -4.589
-15 | -0.608 | 0.14131 | -0.023 | -4.305
-14.5 | -0.581 | 0.13747 | -0.024 | -4.225
-14 | -0.554 | 0.124 | -0.024 | -4.465
-13.5 | -0.526 | 0.11936 | -0.025 | -4.407
-13 | -0.498 | 0.11545 | -0.025 | -4.316
-12.5 | -0.471 | 0.12132 | -0.027 | -3.884
-12 | -0.442 | 0.11546 | -0.024 | -3.825
-11.5 | -0.413 | 0.10956 | -0.024 | -3.774
-11 | -0.386 | 0.09069 | -0.025 | -4.255
-10.5 | -0.358 | 0.08445 | -0.026 | -4.24
-10 | -0.33 | 0.08112 | -0.027 | -4.07
-9.5 | -0.302 | 0.08284 | -0.028 | -3.647
-9 | -0.274 | 0.07865 | -0.028 | -3.485
-8.5 | -0.246 | 0.0761 | -0.029 | -3.231
-8 | -0.32 | 0.05693 | -0.028 | -5.622
-7.5 | -0.311 | 0.04994 | -0.029 | -6.237
-7 | -0.28 | 0.04617 | -0.03 | -6.073
-6.5 | -0.24 | 0.04456 | -0.031 | -5.375
-6 | -0.193 | 0.04145 | -0.032 | -4.653
-5.5 | -0.175 | 0.0112 | -0.068 | -15.673
-5 | -0.11 | 0.01041 | -0.069 | -10.613
-4.5 | -0.043 | 0.01018 | -0.071 | -4.244
-4 | 0.026 | 0.01002 | -0.072 | 2.562
-3.5 | 0.096 | 0.01 | -0.073 | 9.556
-3 | 0.166 | 0.0089 | -0.074 | 18.677
-2.5 | 0.237 | 0.00995 | -0.076 | 23.875
-2 | 0.309 | 0.00966 | -0.077 | 31.98
-1.5 | 0.381 | 0.00956 | -0.078 | 39.813
-1 | 0.452 | 0.00967 | -0.079 | 46.715
-0.5 | 0.523 | 0.00841 | -0.081 | 62.103
0 | 0.598 | 0.01 | -0.082 | 59.729
0.5 | 0.669 | 0.0102 | -0.083 | 65.532
1 | 0.739 | 0.01047 | -0.084 | 70.644
1.5 | 0.81 | 0.00905 | -0.086 | 89.515
2 | 0.881 | 0.00931 | -0.087 | 94.604
2.5 | 0.951 | 0.00974 | -0.088 | 97.614
3 | 1.021 | 0.01236 | -0.089 | 82.586
3.5 | 1.078 | 0.01443 | -0.09 | 74.697
4 | 1.144 | 0.01508 | -0.091 | 75.861
4.5 | 1.211 | 0.01582 | -0.092 | 76.536
5 | 1.277 | 0.01658 | -0.093 | 77.027
5.5 | 1.342 | 0.01707 | -0.094 | 78.61
6 | 1.405 | 0.01657 | -0.095 | 84.817
6.5 | 1.467 | 0.01737 | -0.096 | 84.462
7 | 1.527 | 0.01848 | -0.097 | 82.629
7.5 | 1.585 | 0.01926 | -0.098 | 82.277
8 | 1.641 | 0.02053 | -0.099 | 79.908
8.5 | 1.695 | 0.02156 | -0.099 | 78.614
9 | 1.745 | 0.02288 | -0.1 | 76.266
9.5 | 1.793 | 0.02434 | -0.101 | 73.666
10 | 1.84 | 0.02601 | -0.102 | 70.711
10.5 | 1.875 | 0.02844 | -0.102 | 65.944
11 | 1.902 | 0.03227 | -0.102 | 58.936
11.5 | 1.922 | 0.037 | -0.102 | 51.944
12 | 1.94 | 0.0421 | -0.102 | 46.095
12.5 | 1.951 | 0.04741 | -0.101 | 41.155
13 | 1.936 | 0.05559 | -0.1 | 34.823
13.5 | 1.915 | 0.06578 | -0.098 | 29.117
14 | 1.867 | 0.07777 | -0.097 | 24.006
14.5 | 1.436 | 0.14424 | -0.089 | 9.953
15 | 1.16 | 0.18215 | -0.086 | 6.368
15.5 | 1.181 | 0.18073 | -0.084 | 6.534
16 | 1.205 | 0.18382 | -0.083 | 6.555
16.5 | 1.225 | 0.18658 | -0.081 | 6.567
17 | 1.256 | 0.19604 | -0.082 | 6.409
17.5 | 1.29 | 0.20294 | -0.084 | 6.354

## 48. Re 1M Mach 0.50 (2)
BIGFOIL.COM POLAR EXPORT
goe513
GOE 513 |  |  |  | Cl Max: | 1.4265 | at alpha= | 13.5 | deg
XFOIL ncrit=9 |  |  |  | L/D Max: | 55.0361 | at alpha= | 6.5 | deg
Re: | 1000000 |  |  | Cd Min: | 0.23032 | at alpha= | -20 | deg
Mach: | 0.5 |  |  | Cl=0 at alpha= | -3.2828 | deg
|  |  |  | @ Cl=0.1, Cd= | 0.084131
|  |  |  | @ Cl=0.4, Cd= | 0.011629
|  |  |  | @ Cl=0.6, Cd= | 0.013205
alpha (deg) | Cl | Cd | Cm | Cl/Cd
-20 | -0.364 | 0.23032 | -0.0354 | -1.5804
-19.5 | -0.3335 | 0.22305 | -0.0419 | -1.4952
-19 | -0.3035 | 0.21363 | -0.05 | -1.4207
-18.5 | -0.2855 | 0.20495 | -0.0551 | -1.393
-18 | -0.2565 | 0.199 | -0.0587 | -1.2889
-17.5 | -0.228 | 0.19232 | -0.0638 | -1.1855
-17 | -0.2062 | 0.18214 | -0.0721 | -1.1321
-16.5 | -0.1786 | 0.17394 | -0.0781 | -1.0268
-16 | -0.1433 | 0.16812 | -0.0827 | -0.85237
-15.5 | -0.1124 | 0.16075 | -0.0889 | -0.69922
-15 | -0.1091 | 0.15119 | -0.0939 | -0.72161
-14.5 | -0.0803 | 0.14498 | -0.0967 | -0.55387
-14 | -0.0491 | 0.13871 | -0.1014 | -0.35398
-13.5 | -0.0345 | 0.12825 | -0.1102 | -0.26901
-13 | -0.0051 | 0.12031 | -0.1162 | -0.04239
-12.5 | 0.0311 | 0.11424 | -0.1215 | 0.27223
-12 | 0.0479 | 0.1083 | -0.1236 | 0.44229
-11.5 | 0.0518 | 0.09765 | -0.1308 | 0.53047
-11 | 0.0873 | 0.09179 | -0.1362 | 0.95108
-10.5 | 0.1037 | 0.0819 | -0.1444 | 1.2662
-10 | 0.1036 | 0.07469 | -0.1465 | 1.3871
-9.5 | 0.1038 | 0.06324 | -0.1569 | 1.6414
-9 | 0.0408 | 0.04691 | -0.1681 | 0.86975
-8.5 | -0.0202 | 0.03203 | -0.1816 | -0.63066
-8 | -0.0491 | 0.02513 | -0.1778 | -1.9538
-7.5 | -0.0791 | 0.02249 | -0.1634 | -3.5171
-7 | -0.1055 | 0.02043 | -0.1472 | -5.164
-6.5 | -0.1064 | 0.01853 | -0.1344 | -5.742
-6 | -0.0966 | 0.01684 | -0.1226 | -5.7363
-5.5 | -0.0809 | 0.0156 | -0.1113 | -5.1859
-5 | -0.0957 | 0.01522 | -0.0937 | -6.2878
-4 | -0.0574 | 0.01377 | -0.0722 | -4.1685
-3.5 | -0.0182 | 0.01322 | -0.0652 | -1.3767
-3 | 0.0237 | 0.01286 | -0.0588 | 1.8429
-2 | 0.1163 | 0.01219 | -0.048 | 9.5406
-1.5 | 0.164 | 0.01207 | -0.0432 | 13.5874
-1 | 0.2163 | 0.01187 | -0.0393 | 18.2224
-0.5 | 0.2646 | 0.01178 | -0.0348 | 22.4618
0 | 0.3084 | 0.01121 | -0.0298 | 27.5112
0.5 | 0.3558 | 0.01138 | -0.0253 | 31.2654
1 | 0.4019 | 0.01164 | -0.0207 | 34.5275
1.5 | 0.4479 | 0.01183 | -0.0161 | 37.8614
2 | 0.4937 | 0.01214 | -0.0117 | 40.6672
2.5 | 0.5369 | 0.01247 | -0.0069 | 43.0553
3 | 0.5792 | 0.01291 | -0.0021 | 44.8644
3.5 | 0.6187 | 0.01347 | 0.003 | 45.9317
4 | 0.6596 | 0.01406 | 0.0077 | 46.9132
4.5 | 0.6984 | 0.0148 | 0.0125 | 47.1892
5 | 0.737 | 0.01563 | 0.0171 | 47.1529
5.5 | 0.7756 | 0.01655 | 0.0214 | 46.864
6 | 0.818 | 0.01745 | 0.0249 | 46.8768
6.5 | 1.0677 | 0.0194 | -0.0144 | 55.0361
7 | 1.1525 | 0.02138 | -0.0197 | 53.9055
7.5 | 1.2349 | 0.02384 | -0.0258 | 51.7995
8 | 1.2706 | 0.02562 | -0.022 | 49.5941
8.5 | 1.297 | 0.02768 | -0.0171 | 46.8569
9 | 1.3207 | 0.03007 | -0.0124 | 43.9209
9.5 | 1.3383 | 0.03296 | -0.0077 | 40.6038
10 | 1.352 | 0.03621 | -0.0031 | 37.3378
10.5 | 1.3734 | 0.03924 | 0.0006 | 35
11 | 1.3905 | 0.04273 | 0.004 | 32.5415
11.5 | 1.4043 | 0.04662 | 0.007 | 30.1223
12 | 1.4134 | 0.05108 | 0.0096 | 27.6703
12.5 | 1.4166 | 0.05611 | 0.0119 | 25.2468
13 | 1.4232 | 0.06127 | 0.0134 | 23.2283
13.5 | 1.4265 | 0.06668 | 0.0148 | 21.3932
14 | 1.4254 | 0.07249 | 0.0158 | 19.6634
14.5 | 1.417 | 0.07919 | 0.0163 | 17.8937
15 | 1.4088 | 0.08601 | 0.0164 | 16.3795
15.5 | 1.4064 | 0.09253 | 0.0162 | 15.1994
16 | 1.3878 | 0.1007 | 0.0151 | 13.7815
16.5 | 1.3734 | 0.10875 | 0.0136 | 12.629
17 | 1.3592 | 0.11689 | 0.0117 | 11.628
17.5 | 1.3315 | 0.12674 | 0.0086 | 10.5058
18 | 1.3113 | 0.13601 | 0.0053 | 9.6412
18.5 | 1.2982 | 0.14467 | 0.002 | 8.9735

## 49. Re 2M Mach 0.00 (1)
BIGFOIL.COM POLAR EXPORT
goe513
GOE 513 |  |  |  | Cl Max: | 2.211 | at alpha= | 17 | deg
JavaFoil+Calcfoil stall+Eppler ext transition |  |  |  | L/D Max: | 148.121 | at alpha= | 8.5 | deg
Re: | 2000000 |  |  | Cd Min: | 0.00748 | at alpha= | 1.5 | deg
Mach: | 0 |  |  | Cl=0 at alpha= | -4.1833 | deg
|  |  |  | @ Cl=0.1, Cd= | 0.0077526
|  |  |  | @ Cl=0.4, Cd= | 0.0076226
|  |  |  | @ Cl=0.6, Cd= | 0.0081867
alpha (deg) | Cl | Cd | Cm | Cl/Cd
-20 | -0.92 | 0.16018 | -0.014 | -5.741
-19.5 | -0.917 | 0.15296 | -0.015 | -5.994
-19 | -0.913 | 0.14558 | -0.015 | -6.271
-18.5 | -0.907 | 0.13863 | -0.016 | -6.543
-18 | -0.902 | 0.13094 | -0.017 | -6.889
-17.5 | -0.894 | 0.12434 | -0.018 | -7.191
-17 | -0.882 | 0.11843 | -0.018 | -7.449
-16.5 | -0.87 | 0.11327 | -0.019 | -7.68
-16 | -0.856 | 0.10665 | -0.02 | -8.026
-15.5 | -0.838 | 0.10361 | -0.02 | -8.089
-15 | -0.821 | 0.09592 | -0.022 | -8.564
-14.5 | -0.83 | 0.07112 | -0.029 | -11.67
-14 | -0.784 | 0.08284 | -0.025 | -9.469
-13.5 | -0.784 | 0.06208 | -0.031 | -12.629
-13 | -0.766 | 0.05268 | -0.034 | -14.54
-12.5 | -0.729 | 0.05482 | -0.033 | -13.294
-12 | -0.703 | 0.04841 | -0.035 | -14.512
-11.5 | -0.681 | 0.03828 | -0.038 | -17.793
-11 | -0.727 | 0.01213 | -0.047 | -59.936
-10.5 | -0.685 | 0.01201 | -0.048 | -57.032
-10 | -0.643 | 0.00977 | -0.049 | -65.772
-9.5 | -0.595 | 0.00937 | -0.05 | -63.455
-9 | -0.545 | 0.00894 | -0.051 | -60.956
-8.5 | -0.494 | 0.00944 | -0.053 | -52.273
-8 | -0.441 | 0.00819 | -0.054 | -53.812
-7.5 | -0.386 | 0.00929 | -0.055 | -41.587
-7 | -0.331 | 0.00965 | -0.056 | -34.251
-6.5 | -0.274 | 0.00917 | -0.057 | -29.878
-6 | -0.216 | 0.00897 | -0.058 | -24.088
-5.5 | -0.157 | 0.00935 | -0.059 | -16.852
-5 | -0.098 | 0.00916 | -0.06 | -10.714
-4.5 | -0.038 | 0.00907 | -0.061 | -4.196
-4 | 0.022 | 0.00841 | -0.062 | 2.675
-3.5 | 0.084 | 0.00759 | -0.063 | 11.01
-3 | 0.145 | 0.00821 | -0.065 | 17.662
-2.5 | 0.207 | 0.00887 | -0.066 | 23.277
-2 | 0.268 | 0.00816 | -0.067 | 32.875
-1.5 | 0.331 | 0.00765 | -0.068 | 43.228
-1 | 0.392 | 0.0075 | -0.069 | 52.244
-0.5 | 0.454 | 0.00845 | -0.07 | 53.677
0 | 0.519 | 0.00814 | -0.071 | 63.719
0.5 | 0.581 | 0.00814 | -0.072 | 71.346
1 | 0.642 | 0.00829 | -0.073 | 77.459
1.5 | 0.704 | 0.00748 | -0.074 | 94.131
2 | 0.766 | 0.00809 | -0.075 | 94.618
2.5 | 0.827 | 0.00821 | -0.076 | 100.771
3 | 0.889 | 0.00854 | -0.078 | 104.131
3.5 | 0.95 | 0.0101 | -0.079 | 94.101
4 | 1.012 | 0.00958 | -0.08 | 105.613
4.5 | 1.073 | 0.01098 | -0.081 | 97.709
5 | 1.134 | 0.00962 | -0.082 | 117.807
5.5 | 1.194 | 0.00877 | -0.083 | 136.186
6 | 1.255 | 0.01076 | -0.084 | 116.601
6.5 | 1.315 | 0.00935 | -0.085 | 140.621
7 | 1.375 | 0.01147 | -0.086 | 119.891
7.5 | 1.434 | 0.0118 | -0.087 | 121.492
8 | 1.493 | 0.01225 | -0.088 | 121.834
8.5 | 1.551 | 0.01047 | -0.089 | 148.121
9 | 1.61 | 0.01154 | -0.09 | 139.465
9.5 | 1.667 | 0.01193 | -0.091 | 139.746
10 | 1.707 | 0.01423 | -0.091 | 119.993
10.5 | 1.761 | 0.01478 | -0.092 | 119.169
11 | 1.814 | 0.01526 | -0.093 | 118.892
11.5 | 1.867 | 0.01578 | -0.093 | 118.322
12 | 1.915 | 0.01686 | -0.094 | 113.585
12.5 | 1.964 | 0.01785 | -0.095 | 109.996
13 | 2.011 | 0.01886 | -0.096 | 106.623
13.5 | 2.057 | 0.02001 | -0.096 | 102.792
14 | 2.101 | 0.02127 | -0.097 | 98.774
14.5 | 2.132 | 0.02227 | -0.097 | 95.727
15 | 2.157 | 0.0239 | -0.098 | 90.232
15.5 | 2.178 | 0.02563 | -0.098 | 84.98
16 | 2.197 | 0.02668 | -0.099 | 82.345
16.5 | 2.21 | 0.0285 | -0.1 | 77.533
17 | 2.211 | 0.03133 | -0.1 | 70.558
17.5 | 2.207 | 0.03466 | -0.1 | 63.665
18 | 2.196 | 0.03908 | -0.099 | 56.184
18.5 | 2.127 | 0.06536 | -0.096 | 32.545
19 | 2.106 | 0.07276 | -0.095 | 28.945
19.5 | 2.086 | 0.07989 | -0.095 | 26.109
20 | 2.069 | 0.0844 | -0.095 | 24.518

## 50. Re 2M Mach 0.00 (2)
BIGFOIL.COM POLAR EXPORT
goe513
GOE 513 |  |  |  | Cl Max: | 1.7158 | at alpha= | 15.5 | deg
XFOIL ncrit=9 |  |  |  | L/D Max: | 99.8265 | at alpha= | 10 | deg
Re: | 2000000 |  |  | Cd Min: | 0.19396 | at alpha= | -20 | deg
Mach: | 0 |  |  | Cl=0 at alpha= | -4.0148 | deg
|  |  |  | @ Cl=0.1, Cd= | 0.0092169
|  |  |  | @ Cl=0.4, Cd= | 0.0085282
|  |  |  | @ Cl=0.6, Cd= | 0.0092841
alpha (deg) | Cl | Cd | Cm | Cl/Cd
-20 | -0.3038 | 0.19396 | -0.0535 | -1.5663
-18.5 | -0.6639 | 0.09203 | -0.0996 | -7.214
-18 | -0.6966 | 0.07924 | -0.1081 | -8.791
-17.5 | -0.7511 | 0.06465 | -0.1187 | -11.6179
-17 | -0.8291 | 0.04623 | -0.1342 | -17.9342
-16.5 | -0.8164 | 0.03504 | -0.1487 | -23.2991
-16 | -0.8063 | 0.02977 | -0.1525 | -27.0843
-15.5 | -0.8287 | 0.02492 | -0.1484 | -33.2544
-15 | -0.8099 | 0.02224 | -0.1464 | -36.4164
-14.5 | -0.7725 | 0.02037 | -0.146 | -37.9234
-14 | -0.742 | 0.01934 | -0.1427 | -38.3661
-13.5 | -0.6979 | 0.01824 | -0.1418 | -38.2621
-13 | -0.6376 | 0.01697 | -0.1443 | -37.5722
-12.5 | -0.5834 | 0.0162 | -0.1448 | -36.0123
-11 | -0.4667 | 0.01379 | -0.1362 | -33.8434
-10.5 | -0.4212 | 0.01327 | -0.1342 | -31.7408
-10 | -0.3935 | 0.01273 | -0.1283 | -30.9112
-9.5 | -0.3704 | 0.01169 | -0.1218 | -31.6852
-9 | -0.3346 | 0.01109 | -0.1175 | -30.1713
-8.5 | -0.3057 | 0.01085 | -0.1115 | -28.1751
-8 | -0.2795 | 0.01076 | -0.1049 | -25.9758
-7.5 | -0.2452 | 0.01052 | -0.1001 | -23.308
-7 | -0.2058 | 0.01024 | -0.0963 | -20.0977
-6.5 | -0.1653 | 0.00996 | -0.0928 | -16.5964
-6 | -0.1237 | 0.00974 | -0.0894 | -12.7002
-5.5 | -0.0835 | 0.00947 | -0.0858 | -8.8173
-5 | -0.0549 | 0.00938 | -0.0797 | -5.8529
-4.5 | -0.0327 | 0.00959 | -0.0723 | -3.4098
-4 | 0.001 | 0.00953 | -0.0672 | 0.10493
-3.5 | 0.039 | 0.00943 | -0.0631 | 4.1357
-2.5 | 0.122 | 0.00914 | -0.0563 | 13.3479
-1.5 | 0.2046 | 0.00899 | -0.0496 | 22.7586
-1 | 0.243 | 0.00876 | -0.0457 | 27.7397
-0.5 | 0.2749 | 0.00832 | -0.0406 | 33.0409
0 | 0.3159 | 0.00836 | -0.0372 | 37.7871
0.5 | 0.3591 | 0.00843 | -0.0344 | 42.5979
1.5 | 0.4424 | 0.00863 | -0.0282 | 51.263
2 | 0.4842 | 0.00875 | -0.0253 | 55.3371
2.5 | 0.5248 | 0.00893 | -0.0221 | 58.7682
3 | 0.5657 | 0.0091 | -0.0191 | 62.1648
3.5 | 0.6067 | 0.00932 | -0.0162 | 65.0966
4 | 0.6466 | 0.00956 | -0.0131 | 67.636
4.5 | 0.6855 | 0.00985 | -0.0099 | 69.5939
5 | 0.7252 | 0.01015 | -0.007 | 71.4483
5.5 | 0.765 | 0.01046 | -0.0043 | 73.1358
6.5 | 0.9866 | 0.01061 | -0.0308 | 92.9877
7 | 1.0565 | 0.01121 | -0.0347 | 94.2462
7.5 | 1.1281 | 0.01184 | -0.0392 | 95.2787
8 | 1.1938 | 0.01236 | -0.0424 | 96.5858
8.5 | 1.2411 | 0.01298 | -0.0416 | 95.6163
9 | 1.3099 | 0.01348 | -0.0458 | 97.1736
9.5 | 1.3725 | 0.01401 | -0.0487 | 97.9657
10 | 1.4385 | 0.01441 | -0.0522 | 99.8265
10.5 | 1.4863 | 0.01502 | -0.0522 | 98.9547
11 | 1.5119 | 0.01582 | -0.0478 | 95.5689
11.5 | 1.5425 | 0.01645 | -0.0443 | 93.769
12 | 1.5733 | 0.01713 | -0.041 | 91.8447
12.5 | 1.6007 | 0.01801 | -0.0374 | 88.8784
13 | 1.6221 | 0.01922 | -0.0332 | 84.3965
13.5 | 1.651 | 0.02014 | -0.0302 | 81.9762
14 | 1.6746 | 0.02142 | -0.0268 | 78.1793
14.5 | 1.6948 | 0.02299 | -0.0233 | 73.719
15 | 1.7092 | 0.02502 | -0.0195 | 68.3133
15.5 | 1.7158 | 0.02771 | -0.0154 | 61.9199
16 | 1.7052 | 0.03185 | -0.0105 | 53.5385
16.5 | 1.6809 | 0.03746 | -0.0056 | 44.8719
17 | 1.6322 | 0.04589 | -0.001 | 35.5677
17.5 | 1.5903 | 0.05487 | 0.0012 | 28.9831
18 | 1.5408 | 0.06562 | 0.0018 | 23.4806
18.5 | 1.4724 | 0.0792 | 0.0012 | 18.5909
19 | 1.4334 | 0.08972 | 0 | 15.9764
19.5 | 1.3994 | 0.10008 | -0.0017 | 13.9828
20 | 1.377 | 0.10899 | -0.0036 | 12.6342

## 51. Re 2M Mach 0.10 (1)
BIGFOIL.COM POLAR EXPORT
goe513
GOE 513 |  |  |  | Cl Max: | 2.204 | at alpha= | 17 | deg
JavaFoil+Calcfoil stall+Eppler ext transition |  |  |  | L/D Max: | 147.625 | at alpha= | 8.5 | deg
Re: | 2000000 |  |  | Cd Min: | 0.00752 | at alpha= | 1.5 | deg
Mach: | 0.1 |  |  | Cl=0 at alpha= | -4.1885 | deg
|  |  |  | @ Cl=0.1, Cd= | 0.0078471
|  |  |  | @ Cl=0.4, Cd= | 0.0076352
|  |  |  | @ Cl=0.6, Cd= | 0.0082497
alpha (deg) | Cl | Cd | Cm | Cl/Cd
-20 | -0.889 | 0.16123 | -0.014 | -5.514
-19.5 | -0.889 | 0.15486 | -0.015 | -5.742
-19 | -0.888 | 0.14658 | -0.015 | -6.056
-18.5 | -0.884 | 0.14115 | -0.016 | -6.265
-18 | -0.88 | 0.13276 | -0.016 | -6.625
-17.5 | -0.875 | 0.1266 | -0.018 | -6.909
-17 | -0.864 | 0.12108 | -0.017 | -7.136
-16.5 | -0.855 | 0.11375 | -0.019 | -7.516
-16 | -0.843 | 0.10911 | -0.02 | -7.727
-15.5 | -0.826 | 0.10529 | -0.019 | -7.845
-15 | -0.812 | 0.09734 | -0.021 | -8.341
-14.5 | -0.801 | 0.08725 | -0.025 | -9.176
-14 | -0.803 | 0.06648 | -0.03 | -12.076
-13.5 | -0.764 | 0.0731 | -0.029 | -10.455
-13 | -0.757 | 0.05681 | -0.033 | -13.32
-12.5 | -0.725 | 0.05572 | -0.033 | -13.012
-12 | -0.702 | 0.04749 | -0.035 | -14.79
-11.5 | -0.677 | 0.04033 | -0.038 | -16.785
-11 | -0.65 | 0.03326 | -0.04 | -19.548
-10.5 | -0.612 | 0.03175 | -0.041 | -19.277
-10 | -0.643 | 0.00989 | -0.05 | -65.051
-9.5 | -0.596 | 0.0094 | -0.051 | -63.399
-9 | -0.546 | 0.00901 | -0.052 | -60.645
-8.5 | -0.495 | 0.00945 | -0.053 | -52.359
-8 | -0.442 | 0.00824 | -0.054 | -53.63
-7.5 | -0.388 | 0.00939 | -0.055 | -41.271
-7 | -0.332 | 0.00972 | -0.056 | -34.134
-6.5 | -0.275 | 0.00916 | -0.057 | -30.006
-6 | -0.217 | 0.00895 | -0.058 | -24.243
-5.5 | -0.158 | 0.00932 | -0.059 | -16.975
-5 | -0.099 | 0.00923 | -0.06 | -10.678
-4.5 | -0.038 | 0.0085 | -0.062 | -4.5
-4 | 0.023 | 0.00839 | -0.063 | 2.695
-3.5 | 0.084 | 0.0077 | -0.064 | 10.901
-3 | 0.146 | 0.00827 | -0.065 | 17.622
-2.5 | 0.208 | 0.00885 | -0.066 | 23.459
-2 | 0.27 | 0.00815 | -0.067 | 33.087
-1.5 | 0.332 | 0.00761 | -0.068 | 43.667
-1 | 0.394 | 0.00755 | -0.069 | 52.178
-0.5 | 0.456 | 0.00843 | -0.07 | 54.067
0 | 0.521 | 0.00818 | -0.071 | 63.744
0.5 | 0.583 | 0.00822 | -0.073 | 70.972
1 | 0.646 | 0.00833 | -0.074 | 77.498
1.5 | 0.708 | 0.00752 | -0.075 | 94.146
2 | 0.77 | 0.00807 | -0.076 | 95.338
2.5 | 0.832 | 0.00825 | -0.077 | 100.786
3 | 0.893 | 0.00853 | -0.078 | 104.79
3.5 | 0.955 | 0.01021 | -0.079 | 93.497
4 | 1.017 | 0.00958 | -0.08 | 106.163
4.5 | 1.078 | 0.0111 | -0.081 | 97.078
5 | 1.139 | 0.00968 | -0.082 | 117.659
5.5 | 1.2 | 0.01055 | -0.083 | 113.739
6 | 1.261 | 0.01084 | -0.084 | 116.326
6.5 | 1.321 | 0.00939 | -0.085 | 140.719
7 | 1.381 | 0.01156 | -0.086 | 119.421
7.5 | 1.441 | 0.00998 | -0.087 | 144.316
8 | 1.5 | 0.01233 | -0.088 | 121.583
8.5 | 1.558 | 0.01056 | -0.089 | 147.625
9 | 1.617 | 0.01164 | -0.09 | 138.935
9.5 | 1.675 | 0.0137 | -0.091 | 122.245
10 | 1.714 | 0.01439 | -0.091 | 119.105
10.5 | 1.767 | 0.01495 | -0.092 | 118.186
11 | 1.821 | 0.01546 | -0.093 | 117.805
11.5 | 1.873 | 0.01595 | -0.094 | 117.439
12 | 1.92 | 0.01725 | -0.094 | 111.363
12.5 | 1.97 | 0.01814 | -0.095 | 108.633
13 | 2.017 | 0.01948 | -0.096 | 103.525
13.5 | 2.062 | 0.02057 | -0.096 | 100.246
14 | 2.105 | 0.02171 | -0.097 | 96.941
14.5 | 2.136 | 0.02266 | -0.098 | 94.253
15 | 2.16 | 0.02438 | -0.098 | 88.595
15.5 | 2.18 | 0.02619 | -0.099 | 83.244
16 | 2.197 | 0.02721 | -0.099 | 80.731
16.5 | 2.203 | 0.03001 | -0.1 | 73.404
17 | 2.204 | 0.03264 | -0.1 | 67.522
17.5 | 2.193 | 0.03671 | -0.1 | 59.757
18 | 2.182 | 0.0408 | -0.1 | 53.484
18.5 | 2.107 | 0.06906 | -0.095 | 30.506
19 | 2.082 | 0.07692 | -0.095 | 27.07
19.5 | 2.064 | 0.08246 | -0.095 | 25.037
20 | 2.041 | 0.08836 | -0.095 | 23.1

## 52. Re 2M Mach 0.10 (2)
BIGFOIL.COM POLAR EXPORT
goe513
GOE 513 |  |  |  | Cl Max: | 0.7654 | at alpha= | 5.5 | deg
XFOIL ncrit=9 |  |  |  | L/D Max: | 72.2757 | at alpha= | 5.5 | deg
Re: | 2000000 |  |  | Cd Min: | 0.07883 | at alpha= | -17.5 | deg
Mach: | 0.1 |  |  | Cl=0 at alpha= | -3.9742 | deg
|  |  |  | @ Cl=0.1, Cd= | 0.0092638
|  |  |  | @ Cl=0.4, Cd= | 0.008571
|  |  |  | @ Cl=0.6, Cd= | 0.0093569
alpha (deg) | Cl | Cd | Cm | Cl/Cd
-17.5 | -0.6509 | 0.07883 | -0.1107 | -8.257
-17 | -0.7168 | 0.06276 | -0.1226 | -11.4213
-16.5 | -0.7431 | 0.05085 | -0.1335 | -14.6136
-16 | -0.7743 | 0.03382 | -0.1528 | -22.8947
-15.5 | -0.7788 | 0.02895 | -0.1531 | -26.9016
-15 | -0.7897 | 0.02408 | -0.1507 | -32.7949
-14.5 | -0.7646 | 0.02151 | -0.1493 | -35.5463
-14 | -0.734 | 0.02023 | -0.1464 | -36.2827
-13.5 | -0.6943 | 0.01899 | -0.1448 | -36.5613
-13 | -0.6373 | 0.01761 | -0.1467 | -36.1897
-12.5 | -0.5792 | 0.01672 | -0.148 | -34.6411
-12 | -0.5451 | 0.01582 | -0.1442 | -34.4564
-11.5 | -0.4948 | 0.01481 | -0.1438 | -33.4099
-11 | -0.4648 | 0.01406 | -0.1387 | -33.0583
-10.5 | -0.4202 | 0.01347 | -0.1364 | -31.1952
-10 | -0.3926 | 0.01289 | -0.1304 | -30.4577
-9.5 | -0.3671 | 0.01196 | -0.1241 | -30.694
-9 | -0.3347 | 0.01126 | -0.1191 | -29.7247
-8.5 | -0.3073 | 0.01099 | -0.1127 | -27.9618
-8 | -0.2818 | 0.01089 | -0.1058 | -25.877
-7.5 | -0.2467 | 0.01063 | -0.1011 | -23.2079
-7 | -0.2074 | 0.01033 | -0.0972 | -20.0774
-6.5 | -0.1668 | 0.01004 | -0.0935 | -16.6135
-6 | -0.1253 | 0.0098 | -0.09 | -12.7857
-5.5 | -0.0853 | 0.0096 | -0.0862 | -8.8854
-5 | -0.0603 | 0.0095 | -0.0792 | -6.3474
-4.5 | -0.0363 | 0.00964 | -0.0721 | -3.7656
-4 | -0.002 | 0.00957 | -0.0671 | -0.20899
-3.5 | 0.0368 | 0.00946 | -0.063 | 3.8901
-3 | 0.0768 | 0.00937 | -0.0592 | 8.1964
-2.5 | 0.1205 | 0.00917 | -0.0562 | 13.1407
-2 | 0.1603 | 0.00915 | -0.0524 | 17.5191
-1.5 | 0.2037 | 0.00903 | -0.0494 | 22.5581
-1 | 0.2438 | 0.00891 | -0.0458 | 27.3625
-0.5 | 0.2748 | 0.00836 | -0.0404 | 32.8708
0 | 0.3156 | 0.0084 | -0.0369 | 37.5714
0.5 | 0.3593 | 0.00847 | -0.0341 | 42.4203
1 | 0.3996 | 0.00857 | -0.0307 | 46.6278
1.5 | 0.4427 | 0.00868 | -0.0278 | 51.0023
2 | 0.4851 | 0.00879 | -0.0249 | 55.1877
2.5 | 0.5257 | 0.00897 | -0.0217 | 58.6065
3 | 0.5662 | 0.00916 | -0.0185 | 61.8122
3.5 | 0.6074 | 0.0094 | -0.0155 | 64.617
4 | 0.6468 | 0.00965 | -0.0123 | 67.0259
4.5 | 0.6861 | 0.00995 | -0.0092 | 68.9548
5 | 0.7261 | 0.01026 | -0.0062 | 70.77
5.5 | 0.7654 | 0.01059 | -0.0033 | 72.2757

## 53. Re 2M Mach 0.25 (1)
BIGFOIL.COM POLAR EXPORT
goe513
GOE 513 |  |  |  | Cl Max: | 2.174 | at alpha= | 16 | deg
JavaFoil+Calcfoil stall+Eppler ext transition |  |  |  | L/D Max: | 142.35 | at alpha= | 8 | deg
Re: | 2000000 |  |  | Cd Min: | 0.00749 | at alpha= | 1 | deg
Mach: | 0.25 |  |  | Cl=0 at alpha= | -4.1855 | deg
|  |  |  | @ Cl=0.1, Cd= | 0.0083978
|  |  |  | @ Cl=0.4, Cd= | 0.0076784
|  |  |  | @ Cl=0.6, Cd= | 0.0083661
alpha (deg) | Cl | Cd | Cm | Cl/Cd
-20 | -0.615 | 0.18338 | -0.015 | -3.352
-19.5 | -0.64 | 0.17458 | -0.015 | -3.665
-19 | -0.662 | 0.16441 | -0.015 | -4.028
-18.5 | -0.682 | 0.15423 | -0.016 | -4.422
-18 | -0.699 | 0.14671 | -0.016 | -4.765
-17.5 | -0.713 | 0.13892 | -0.017 | -5.134
-17 | -0.724 | 0.13157 | -0.017 | -5.502
-16.5 | -0.731 | 0.12467 | -0.018 | -5.867
-16 | -0.736 | 0.1148 | -0.018 | -6.408
-15.5 | -0.736 | 0.1115 | -0.019 | -6.605
-15 | -0.734 | 0.10569 | -0.019 | -6.941
-14.5 | -0.727 | 0.09765 | -0.02 | -7.45
-14 | -0.718 | 0.09372 | -0.02 | -7.657
-13.5 | -0.704 | 0.08886 | -0.021 | -7.926
-13 | -0.688 | 0.08346 | -0.022 | -8.24
-12.5 | -0.67 | 0.07835 | -0.024 | -8.546
-12 | -0.646 | 0.07394 | -0.024 | -8.742
-11.5 | -0.653 | 0.04903 | -0.036 | -13.308
-11 | -0.627 | 0.04307 | -0.038 | -14.56
-10.5 | -0.592 | 0.04164 | -0.039 | -14.227
-10 | -0.559 | 0.03773 | -0.04 | -14.812
-9.5 | -0.598 | 0.0111 | -0.052 | -53.887
-9 | -0.551 | 0.01033 | -0.053 | -53.322
-8.5 | -0.501 | 0.00993 | -0.054 | -50.422
-8 | -0.449 | 0.00947 | -0.055 | -47.357
-7.5 | -0.394 | 0.00958 | -0.056 | -41.16
-7 | -0.338 | 0.00996 | -0.058 | -33.972
-6.5 | -0.281 | 0.00941 | -0.059 | -29.823
-6 | -0.222 | 0.00971 | -0.06 | -22.843
-5.5 | -0.162 | 0.00956 | -0.061 | -16.945
-5 | -0.101 | 0.00942 | -0.062 | -10.718
-4.5 | -0.039 | 0.00933 | -0.063 | -4.203
-4 | 0.023 | 0.00785 | -0.064 | 2.956
-3.5 | 0.086 | 0.0084 | -0.065 | 10.262
-3 | 0.15 | 0.00839 | -0.067 | 17.825
-2.5 | 0.213 | 0.00827 | -0.068 | 25.764
-2 | 0.277 | 0.00832 | -0.069 | 33.28
-1.5 | 0.341 | 0.00766 | -0.07 | 44.535
-1 | 0.405 | 0.00768 | -0.071 | 52.719
-0.5 | 0.468 | 0.00856 | -0.072 | 54.718
0 | 0.535 | 0.0087 | -0.073 | 61.569
0.5 | 0.599 | 0.00838 | -0.074 | 71.497
1 | 0.663 | 0.00749 | -0.076 | 88.583
1.5 | 0.727 | 0.00768 | -0.077 | 94.654
2 | 0.79 | 0.00819 | -0.078 | 96.485
2.5 | 0.854 | 0.00975 | -0.079 | 87.609
3 | 0.917 | 0.00879 | -0.08 | 104.406
3.5 | 0.981 | 0.00929 | -0.081 | 105.506
4 | 1.044 | 0.00981 | -0.082 | 106.37
4.5 | 1.106 | 0.01144 | -0.083 | 96.709
5 | 1.169 | 0.00994 | -0.084 | 117.598
5.5 | 1.231 | 0.01096 | -0.085 | 112.313
6 | 1.294 | 0.0095 | -0.086 | 136.218
6.5 | 1.355 | 0.01174 | -0.088 | 115.376
7 | 1.416 | 0.01007 | -0.089 | 140.592
7.5 | 1.477 | 0.01047 | -0.09 | 141.075
8 | 1.537 | 0.0108 | -0.091 | 142.35
8.5 | 1.597 | 0.01357 | -0.092 | 117.646
9 | 1.638 | 0.01411 | -0.092 | 116.1
9.5 | 1.693 | 0.0148 | -0.093 | 114.354
10 | 1.747 | 0.01543 | -0.094 | 113.249
10.5 | 1.802 | 0.016 | -0.094 | 112.613
11 | 1.854 | 0.01657 | -0.095 | 111.944
11.5 | 1.904 | 0.01769 | -0.096 | 107.627
12 | 1.952 | 0.01893 | -0.097 | 103.123
12.5 | 1.999 | 0.02022 | -0.097 | 98.872
13 | 2.045 | 0.0216 | -0.098 | 94.711
13.5 | 2.089 | 0.02281 | -0.099 | 91.549
14 | 2.129 | 0.02452 | -0.099 | 86.842
14.5 | 2.151 | 0.02625 | -0.1 | 81.927
15 | 2.167 | 0.02796 | -0.1 | 77.508
15.5 | 2.173 | 0.03004 | -0.101 | 72.354
16 | 2.174 | 0.03221 | -0.101 | 67.495
16.5 | 2.159 | 0.03617 | -0.101 | 59.69
17 | 2.136 | 0.041 | -0.101 | 52.11
17.5 | 2.114 | 0.04555 | -0.101 | 46.405
18 | 2.011 | 0.07938 | -0.095 | 25.336
18.5 | 1.975 | 0.08564 | -0.095 | 23.058
19 | 1.932 | 0.093 | -0.095 | 20.773
19.5 | 1.883 | 0.10037 | -0.095 | 18.76
20 | 1.825 | 0.10918 | -0.095 | 16.711

## 54. Re 2M Mach 0.25 (2)
BIGFOIL.COM POLAR EXPORT
goe513
GOE 513 |  |  |  | Cl Max: | 1.7154 | at alpha= | 15 | deg
XFOIL ncrit=9 |  |  |  | L/D Max: | 90.8684 | at alpha= | 9.5 | deg
Re: | 2000000 |  |  | Cd Min: | 0.17538 | at alpha= | -18.5 | deg
Mach: | 0.25 |  |  | Cl=0 at alpha= | -3.7934 | deg
|  |  |  | @ Cl=0.1, Cd= | 0.0094376
|  |  |  | @ Cl=0.4, Cd= | 0.008756
|  |  |  | @ Cl=0.6, Cd= | 0.0096467
alpha (deg) | Cl | Cd | Cm | Cl/Cd
-18.5 | -0.2492 | 0.17538 | -0.0688 | -1.4209
-18 | -0.2236 | 0.17054 | -0.073 | -1.3111
-17.5 | -0.2041 | 0.16337 | -0.0778 | -1.2493
-17 | -0.2045 | 0.15114 | -0.0837 | -1.3531
-16.5 | -0.1791 | 0.14607 | -0.0879 | -1.2261
-16 | -0.1522 | 0.14101 | -0.0922 | -1.0794
-15.5 | -0.4383 | 0.07999 | -0.121 | -5.4794
-15 | -0.4987 | 0.06382 | -0.1332 | -7.8142
-14.5 | -0.569 | 0.04913 | -0.1435 | -11.5815
-14 | -0.609 | 0.03174 | -0.1633 | -19.1871
-13.5 | -0.6098 | 0.02644 | -0.1644 | -23.0635
-13 | -0.5992 | 0.02345 | -0.1612 | -25.5522
-12.5 | -0.5484 | 0.02119 | -0.163 | -25.8801
-12 | -0.5183 | 0.01941 | -0.1597 | -26.7027
-10 | -0.3816 | 0.01414 | -0.143 | -26.9873
-9.5 | -0.3483 | 0.01341 | -0.1375 | -25.9732
-9 | -0.3206 | 0.01276 | -0.1307 | -25.1254
-8.5 | -0.3137 | 0.01198 | -0.1198 | -26.1853
-8 | -0.2883 | 0.01165 | -0.1124 | -24.7468
-7 | -0.216 | 0.01093 | -0.1018 | -19.7621
-6.5 | -0.176 | 0.01054 | -0.0974 | -16.6983
-6 | -0.1366 | 0.01022 | -0.0928 | -13.3659
-5.5 | -0.0986 | 0.01001 | -0.0879 | -9.8501
-5 | -0.0876 | 0.01026 | -0.0774 | -8.538
-4.5 | -0.0566 | 0.00998 | -0.0711 | -5.6713
-4 | -0.0176 | 0.00983 | -0.0665 | -1.7904
-3.5 | 0.025 | 0.00967 | -0.0627 | 2.5853
-3 | 0.0677 | 0.00955 | -0.0589 | 7.089
-2.5 | 0.1108 | 0.0094 | -0.0553 | 11.7872
-2 | 0.1546 | 0.00931 | -0.0518 | 16.6058
-1.5 | 0.1985 | 0.00925 | -0.0484 | 21.4595
-1 | 0.2411 | 0.00918 | -0.0448 | 26.2636
-0.5 | 0.2744 | 0.00858 | -0.0394 | 31.9814
0 | 0.3157 | 0.0086 | -0.0356 | 36.7093
0.5 | 0.3585 | 0.00868 | -0.0322 | 41.3018
1 | 0.4022 | 0.00876 | -0.029 | 45.9132
1.5 | 0.4448 | 0.00892 | -0.0256 | 49.8655
2 | 0.4865 | 0.00907 | -0.0221 | 53.6384
2.5 | 0.5302 | 0.00925 | -0.0191 | 57.3189
3 | 0.572 | 0.00946 | -0.0158 | 60.4651
3.5 | 0.6125 | 0.00973 | -0.0123 | 62.9496
4 | 0.653 | 0.01005 | -0.0089 | 64.9751
4.5 | 0.6928 | 0.01041 | -0.0054 | 66.5514
5 | 0.7323 | 0.01079 | -0.0021 | 67.8684
5.5 | 0.774 | 0.01115 | 0.0008 | 69.417
6 | 0.8162 | 0.01149 | 0.0034 | 71.0357
6.5 | 1.0086 | 0.01132 | -0.027 | 89.0989
7 | 1.0675 | 0.01208 | -0.0279 | 88.3692
7.5 | 1.1465 | 0.01274 | -0.0331 | 89.9922
8 | 1.2127 | 0.01341 | -0.0357 | 90.4325
8.5 | 1.2639 | 0.01424 | -0.0353 | 88.757
9 | 1.3339 | 0.01487 | -0.0389 | 89.7041
9.5 | 1.4021 | 0.01543 | -0.0421 | 90.8684
10 | 1.4634 | 0.01616 | -0.044 | 90.5569
10.5 | 1.4983 | 0.01715 | -0.041 | 87.3644
11 | 1.5298 | 0.01799 | -0.0371 | 85.0361
11.5 | 1.5612 | 0.01889 | -0.0334 | 82.6469
12 | 1.5892 | 0.02003 | -0.0294 | 79.341
12.5 | 1.6114 | 0.02153 | -0.025 | 74.8444
13 | 1.6401 | 0.02283 | -0.0216 | 71.8397
13.5 | 1.6664 | 0.02437 | -0.0183 | 68.3792
14 | 1.6837 | 0.02656 | -0.0144 | 63.3923
14.5 | 1.706 | 0.0286 | -0.0113 | 59.6503
15 | 1.7154 | 0.03161 | -0.0077 | 54.2676
15.5 | 1.7093 | 0.03591 | -0.0035 | 47.5996
16 | 1.6853 | 0.04196 | 0.0006 | 40.1644
17 | 1.5775 | 0.06198 | 0.0052 | 25.4518
17.5 | 1.5168 | 0.07382 | 0.0053 | 20.5473
18 | 1.4643 | 0.08536 | 0.0043 | 17.1544
18.5 | 1.3984 | 0.09924 | 0.0021 | 14.0911
19 | 1.3429 | 0.11248 | -0.0009 | 11.939
19.5 | 1.2945 | 0.12536 | -0.0046 | 10.3263
20 | 1.2679 | 0.13549 | -0.0079 | 9.3579

## 55. Re 2M Mach 0.50 (1)
BIGFOIL.COM POLAR EXPORT
goe513
GOE 513 |  |  |  | Cl Max: | 1.971 | at alpha= | 12.5 | deg
JavaFoil+Calcfoil stall+Eppler ext transition |  |  |  | L/D Max: | 99.54 | at alpha= | 6 | deg
Re: | 2000000 |  |  | Cd Min: | 0.00787 | at alpha= | 1 | deg
Mach: | 0.5 |  |  | Cl=0 at alpha= | -4.1884 | deg
|  |  |  | @ Cl=0.1, Cd= | 0.0087803
|  |  |  | @ Cl=0.4, Cd= | 0.008552
|  |  |  | @ Cl=0.6, Cd= | 0.0093662
alpha (deg) | Cl | Cd | Cm | Cl/Cd
-20 | -0.884 | 0.17786 | -0.02 | -4.972
-19.5 | -0.857 | 0.17248 | -0.021 | -4.97
-19 | -0.83 | 0.16804 | -0.021 | -4.939
-18.5 | -0.806 | 0.16184 | -0.023 | -4.981
-18 | -0.78 | 0.15228 | -0.024 | -5.123
-17.5 | -0.751 | 0.14253 | -0.024 | -5.271
-17 | -0.72 | 0.14726 | -0.023 | -4.889
-16.5 | -0.692 | 0.13395 | -0.023 | -5.167
-16 | -0.664 | 0.13705 | -0.023 | -4.847
-15.5 | -0.637 | 0.12498 | -0.024 | -5.095
-15 | -0.609 | 0.12635 | -0.024 | -4.822
-14.5 | -0.582 | 0.1253 | -0.024 | -4.642
-14 | -0.554 | 0.11185 | -0.025 | -4.954
-13.5 | -0.526 | 0.10758 | -0.025 | -4.893
-13 | -0.499 | 0.10343 | -0.026 | -4.821
-12.5 | -0.472 | 0.10859 | -0.027 | -4.343
-12 | -0.442 | 0.10334 | -0.026 | -4.28
-11.5 | -0.414 | 0.09811 | -0.025 | -4.217
-11 | -0.386 | 0.08342 | -0.026 | -4.63
-10.5 | -0.358 | 0.07796 | -0.027 | -4.597
-10 | -0.331 | 0.06613 | -0.029 | -5.009
-9.5 | -0.303 | 0.06154 | -0.03 | -4.926
-9 | -0.275 | 0.05704 | -0.032 | -4.826
-8.5 | -0.247 | 0.05312 | -0.033 | -4.652
-8 | -0.32 | 0.05411 | -0.029 | -5.92
-7.5 | -0.312 | 0.04869 | -0.03 | -6.402
-7 | -0.282 | 0.04355 | -0.036 | -6.483
-6.5 | -0.295 | 0.00905 | -0.066 | -32.593
-6 | -0.238 | 0.00987 | -0.067 | -24.065
-5.5 | -0.176 | 0.01057 | -0.068 | -16.604
-5 | -0.111 | 0.0092 | -0.069 | -12.008
-4.5 | -0.043 | 0.00823 | -0.071 | -5.247
-4 | 0.026 | 0.0089 | -0.072 | 2.884
-3.5 | 0.096 | 0.00883 | -0.073 | 10.826
-3 | 0.166 | 0.00796 | -0.074 | 20.901
-2.5 | 0.238 | 0.0079 | -0.076 | 30.067
-2 | 0.309 | 0.00978 | -0.077 | 31.602
-1.5 | 0.381 | 0.00856 | -0.078 | 44.461
-1 | 0.452 | 0.00853 | -0.079 | 52.986
-0.5 | 0.522 | 0.00923 | -0.081 | 56.602
0 | 0.598 | 0.0094 | -0.082 | 63.581
0.5 | 0.669 | 0.0082 | -0.083 | 81.504
1 | 0.739 | 0.00787 | -0.084 | 93.993
1.5 | 0.81 | 0.00973 | -0.086 | 83.271
2 | 0.881 | 0.0107 | -0.087 | 82.329
2.5 | 0.951 | 0.01128 | -0.088 | 84.318
3 | 1.021 | 0.01036 | -0.089 | 98.512
3.5 | 1.09 | 0.01262 | -0.091 | 86.421
4 | 1.159 | 0.01298 | -0.092 | 89.292
4.5 | 1.228 | 0.01366 | -0.093 | 89.901
5 | 1.281 | 0.01439 | -0.093 | 89.009
5.5 | 1.347 | 0.01452 | -0.094 | 92.761
6 | 1.411 | 0.01417 | -0.095 | 99.54
6.5 | 1.473 | 0.01494 | -0.096 | 98.59
7 | 1.533 | 0.016 | -0.097 | 95.808
7.5 | 1.593 | 0.01673 | -0.098 | 95.184
8 | 1.649 | 0.01774 | -0.099 | 92.935
8.5 | 1.703 | 0.01854 | -0.1 | 91.849
9 | 1.757 | 0.01953 | -0.101 | 89.959
9.5 | 1.806 | 0.02068 | -0.102 | 87.349
10 | 1.851 | 0.02228 | -0.103 | 83.052
10.5 | 1.889 | 0.0253 | -0.103 | 74.651
11 | 1.92 | 0.02837 | -0.103 | 67.683
11.5 | 1.942 | 0.03191 | -0.103 | 60.85
12 | 1.956 | 0.03635 | -0.103 | 53.822
12.5 | 1.971 | 0.04028 | -0.103 | 48.922
13 | 1.971 | 0.04585 | -0.103 | 42.979
13.5 | 1.953 | 0.0533 | -0.102 | 36.635
14 | 1.886 | 0.06784 | -0.099 | 27.794
14.5 | 1.443 | 0.12905 | -0.091 | 11.182
15 | 1.168 | 0.16042 | -0.088 | 7.278
15.5 | 1.187 | 0.16375 | -0.086 | 7.247
16 | 1.214 | 0.15831 | -0.086 | 7.669
16.5 | 1.235 | 0.15384 | -0.084 | 8.03
17 | 1.267 | 0.16447 | -0.086 | 7.702
17.5 | 1.3 | 0.17344 | -0.088 | 7.495

## 56. Re 2M Mach 0.50 (2)
BIGFOIL.COM POLAR EXPORT
goe513
GOE 513 |  |  |  | Cl Max: | 1.5769 | at alpha= | 13 | deg
XFOIL ncrit=9 |  |  |  | L/D Max: | 63.7887 | at alpha= | 7.5 | deg
Re: | 2000000 |  |  | Cd Min: | 0.21198 | at alpha= | -20 | deg
Mach: | 0.5 |  |  | Cl=0 at alpha= | -3.2069 | deg
|  |  |  | @ Cl=0.1, Cd= | 0.010446
|  |  |  | @ Cl=0.4, Cd= | 0.0098249
|  |  |  | @ Cl=0.6, Cd= | 0.011369
alpha (deg) | Cl | Cd | Cm | Cl/Cd
-20 | -0.2741 | 0.21198 | -0.0674 | -1.293
-19.5 | -0.2489 | 0.2038 | -0.0733 | -1.2213
-19 | -0.2172 | 0.19857 | -0.0785 | -1.0938
-18.5 | -0.1908 | 0.19047 | -0.0845 | -1.0017
-18 | -0.1726 | 0.18007 | -0.0906 | -0.95852
-17.5 | -0.1387 | 0.17487 | -0.0959 | -0.79316
-17 | -0.1119 | 0.16829 | -0.1008 | -0.66492
-16.5 | -0.0976 | 0.16122 | -0.1032 | -0.60538
-16 | -0.0799 | 0.15293 | -0.1076 | -0.52246
-15.5 | -0.0599 | 0.14541 | -0.1121 | -0.41194
-15 | -0.032 | 0.13921 | -0.1167 | -0.22987
-14.5 | -0.0145 | 0.13068 | -0.1218 | -0.11096
-14 | 0.0091 | 0.12332 | -0.1272 | 0.073792
-13.5 | 0.026 | 0.117 | -0.13 | 0.22222
-13 | 0.0413 | 0.11051 | -0.1328 | 0.37372
-12.5 | 0.0506 | 0.10171 | -0.1378 | 0.49749
-12 | 0.0588 | 0.09285 | -0.1433 | 0.63328
-11.5 | 0.0646 | 0.08652 | -0.145 | 0.74665
-11 | 0.0781 | 0.07923 | -0.1499 | 0.98574
-10.5 | 0.0654 | 0.07056 | -0.1531 | 0.92687
-10 | -0.0001 | 0.05515 | -0.1613 | -0.0018132
-9.5 | -0.0631 | 0.04133 | -0.1722 | -1.5267
-8.5 | -0.1411 | 0.02307 | -0.1773 | -6.1162
-8 | -0.1752 | 0.01988 | -0.1629 | -8.8129
-7.5 | -0.1903 | 0.01805 | -0.1481 | -10.5429
-7 | -0.1916 | 0.01622 | -0.1348 | -11.8126
-6.5 | -0.1819 | 0.01502 | -0.1225 | -12.1105
-6 | -0.2006 | 0.0146 | -0.1044 | -13.7397
-5.5 | -0.181 | 0.01363 | -0.0934 | -13.2795
-5 | -0.1507 | 0.01276 | -0.0843 | -11.8103
-4.5 | -0.1138 | 0.01205 | -0.0763 | -9.444
-4 | -0.0731 | 0.0116 | -0.0692 | -6.3017
-3.5 | -0.0282 | 0.01105 | -0.0632 | -2.552
-3 | 0.0199 | 0.01076 | -0.0578 | 1.8494
-2.5 | 0.0714 | 0.01052 | -0.0533 | 6.7871
-2 | 0.1219 | 0.01039 | -0.0487 | 11.7324
-1.5 | 0.1746 | 0.01023 | -0.0447 | 17.0674
-1 | 0.2242 | 0.01017 | -0.0402 | 22.0452
-0.5 | 0.2742 | 0.01015 | -0.0359 | 27.0148
0 | 0.3241 | 0.01012 | -0.0317 | 32.0257
0.5 | 0.3616 | 0.00967 | -0.0255 | 37.394
1 | 0.4087 | 0.00986 | -0.021 | 41.4503
1.5 | 0.455 | 0.01012 | -0.0164 | 44.9605
2 | 0.4998 | 0.01042 | -0.0117 | 47.9655
2.5 | 0.5454 | 0.01079 | -0.0073 | 50.5468
3 | 0.5882 | 0.01122 | -0.0025 | 52.4242
3.5 | 0.6311 | 0.01176 | 0.0021 | 53.665
4 | 0.6737 | 0.01231 | 0.0067 | 54.7279
4.5 | 0.7185 | 0.01289 | 0.0107 | 55.7409
5 | 0.7623 | 0.01355 | 0.0147 | 56.2583
5.5 | 0.8094 | 0.01419 | 0.0181 | 57.0402
6 | 0.8539 | 0.015 | 0.0217 | 56.9267
6.5 | 0.903 | 0.01576 | 0.0244 | 57.297
7.5 | 1.1533 | 0.01808 | -0.0024 | 63.7887
8 | 1.2371 | 0.01969 | -0.0067 | 62.8288
9 | 1.3648 | 0.02357 | -0.0092 | 57.9041
9.5 | 1.4141 | 0.02618 | -0.0091 | 54.0145
10 | 1.4679 | 0.02891 | -0.01 | 50.7748
10.5 | 1.5054 | 0.03155 | -0.0079 | 47.7147
11 | 1.5282 | 0.03442 | -0.0037 | 44.3986
11.5 | 1.5451 | 0.03784 | 0.0002 | 40.8325
12 | 1.5452 | 0.04259 | 0.0042 | 36.2808
12.5 | 1.5666 | 0.04614 | 0.007 | 33.9532
13 | 1.5769 | 0.0507 | 0.0095 | 31.1026
13.5 | 1.5768 | 0.05619 | 0.0117 | 28.0619
14 | 1.5742 | 0.06187 | 0.0136 | 25.4437
14.5 | 1.5742 | 0.06746 | 0.0152 | 23.3353
15 | 1.5612 | 0.07421 | 0.0162 | 21.0376
15.5 | 1.5555 | 0.08052 | 0.0169 | 19.3182
16 | 1.5333 | 0.08844 | 0.0168 | 17.3372
16.5 | 1.512 | 0.09649 | 0.0162 | 15.67
17 | 1.4736 | 0.10635 | 0.0143 | 13.8561
17.5 | 1.4253 | 0.11763 | 0.0111 | 12.1168
18.5 | 1.3024 | 0.14492 | -0.0001 | 8.987
19.5 | 1.1975 | 0.17363 | -0.0149 | 6.8968
20 | 1.1586 | 0.1874 | -0.0226 | 6.1825

## 57. Re 3M Mach 0.00 (1)
BIGFOIL.COM POLAR EXPORT
goe513
GOE 513 |  |  |  | Cl Max: | 2.218 | at alpha= | 17 | deg
JavaFoil+Calcfoil stall+Eppler ext transition |  |  |  | L/D Max: | 160.207 | at alpha= | 8.5 | deg
Re: | 3000000 |  |  | Cd Min: | 0.0068 | at alpha= | 0.5 | deg
Mach: | 0 |  |  | Cl=0 at alpha= | -4.1885 | deg
|  |  |  | @ Cl=0.1, Cd= | 0.0076021
|  |  |  | @ Cl=0.4, Cd= | 0.0074884
|  |  |  | @ Cl=0.6, Cd= | 0.0068249
alpha (deg) | Cl | Cd | Cm | Cl/Cd
-20 | -0.925 | 0.15152 | -0.016 | -6.102
-19.5 | -0.922 | 0.14637 | -0.017 | -6.297
-19 | -0.919 | 0.13786 | -0.018 | -6.664
-18.5 | -0.913 | 0.13163 | -0.018 | -6.933
-18 | -0.918 | 0.11553 | -0.022 | -7.945
-17.5 | -0.926 | 0.09575 | -0.025 | -9.669
-17 | -0.911 | 0.09391 | -0.025 | -9.705
-16.5 | -0.902 | 0.0866 | -0.026 | -10.419
-16 | -0.896 | 0.07495 | -0.028 | -11.959
-15.5 | -0.875 | 0.0748 | -0.028 | -11.694
-15 | -0.866 | 0.06299 | -0.03 | -13.754
-14.5 | -0.848 | 0.05794 | -0.032 | -14.629
-14 | -0.823 | 0.05546 | -0.032 | -14.847
-13.5 | -0.799 | 0.05156 | -0.033 | -15.496
-13 | -0.775 | 0.04671 | -0.035 | -16.591
-12.5 | -0.74 | 0.04691 | -0.035 | -15.781
-12 | -0.717 | 0.03932 | -0.037 | -18.24
-11.5 | -0.77 | 0.01205 | -0.046 | -63.871
-11 | -0.733 | 0.01082 | -0.047 | -67.7
-10.5 | -0.689 | 0.00974 | -0.048 | -70.699
-10 | -0.643 | 0.00934 | -0.049 | -68.845
-9.5 | -0.595 | 0.00865 | -0.05 | -68.751
-9 | -0.545 | 0.00827 | -0.051 | -65.961
-8.5 | -0.494 | 0.00914 | -0.053 | -53.982
-8 | -0.441 | 0.00869 | -0.054 | -50.72
-7.5 | -0.386 | 0.00868 | -0.055 | -44.501
-7 | -0.331 | 0.00846 | -0.056 | -39.092
-6.5 | -0.274 | 0.00903 | -0.057 | -30.333
-6 | -0.216 | 0.00887 | -0.058 | -24.375
-5.5 | -0.158 | 0.00879 | -0.059 | -17.926
-5 | -0.098 | 0.00808 | -0.06 | -12.138
-4.5 | -0.038 | 0.00799 | -0.061 | -4.765
-4 | 0.023 | 0.00849 | -0.062 | 2.65
-3.5 | 0.084 | 0.00777 | -0.063 | 10.762
-3 | 0.145 | 0.00713 | -0.065 | 20.344
-2.5 | 0.207 | 0.00766 | -0.066 | 26.956
-2 | 0.268 | 0.00777 | -0.067 | 34.551
-1.5 | 0.331 | 0.0079 | -0.068 | 41.837
-1 | 0.392 | 0.00742 | -0.069 | 52.879
-0.5 | 0.454 | 0.00795 | -0.07 | 57.072
0 | 0.519 | 0.00718 | -0.071 | 72.264
0.5 | 0.581 | 0.0068 | -0.072 | 85.36
1 | 0.642 | 0.00688 | -0.073 | 93.39
1.5 | 0.704 | 0.00812 | -0.074 | 86.734
2 | 0.766 | 0.0088 | -0.075 | 87.005
2.5 | 0.827 | 0.00908 | -0.076 | 91.174
3 | 0.889 | 0.00863 | -0.078 | 103.001
3.5 | 0.95 | 0.00882 | -0.079 | 107.767
4 | 1.012 | 0.00898 | -0.08 | 112.614
4.5 | 1.073 | 0.00878 | -0.081 | 122.244
5 | 1.134 | 0.01077 | -0.082 | 105.253
5.5 | 1.194 | 0.00921 | -0.083 | 129.669
6 | 1.255 | 0.01003 | -0.084 | 125.178
6.5 | 1.315 | 0.0103 | -0.085 | 127.622
7 | 1.375 | 0.01061 | -0.086 | 129.574
7.5 | 1.434 | 0.0092 | -0.087 | 155.831
8 | 1.493 | 0.00942 | -0.088 | 158.502
8.5 | 1.551 | 0.00968 | -0.089 | 160.207
9 | 1.61 | 0.01216 | -0.09 | 132.391
9.5 | 1.667 | 0.01101 | -0.091 | 151.482
10 | 1.725 | 0.01296 | -0.092 | 133.038
10.5 | 1.782 | 0.01342 | -0.093 | 132.716
11 | 1.838 | 0.01406 | -0.094 | 130.732
11.5 | 1.87 | 0.01493 | -0.094 | 125.311
12 | 1.919 | 0.01596 | -0.094 | 120.265
12.5 | 1.969 | 0.01676 | -0.095 | 117.475
13 | 2.016 | 0.01772 | -0.096 | 113.78
13.5 | 2.063 | 0.01888 | -0.096 | 109.252
14 | 2.107 | 0.01971 | -0.097 | 106.877
14.5 | 2.137 | 0.02092 | -0.098 | 102.136
15 | 2.164 | 0.02198 | -0.098 | 98.446
15.5 | 2.186 | 0.02351 | -0.099 | 92.956
16 | 2.203 | 0.02474 | -0.099 | 89.032
16.5 | 2.215 | 0.02671 | -0.1 | 82.935
17 | 2.218 | 0.02955 | -0.1 | 75.069
17.5 | 2.213 | 0.03297 | -0.1 | 67.132
18 | 2.184 | 0.04218 | -0.099 | 51.795
18.5 | 2.149 | 0.0576 | -0.097 | 37.305
19 | 2.131 | 0.06357 | -0.097 | 33.529
19.5 | 2.106 | 0.07124 | -0.096 | 29.564
20 | 2.081 | 0.07794 | -0.096 | 26.697

## 58. Re 3M Mach 0.00 (2)
BIGFOIL.COM POLAR EXPORT
goe513
GOE 513 |  |  |  | Cl Max: | 1.7221 | at alpha= | 15 | deg
XFOIL ncrit=9 |  |  |  | L/D Max: | 106.085 | at alpha= | 9 | deg
Re: | 3000000 |  |  | Cd Min: | 0.10171 | at alpha= | 20 | deg
Mach: | 0 |  |  | Cl=0 at alpha= | -4.0334 | deg
|  |  |  | @ Cl=0.1, Cd= | 0.0085159
|  |  |  | @ Cl=0.4, Cd= | 0.0078851
|  |  |  | @ Cl=0.6, Cd= | 0.0086789
alpha (deg) | Cl | Cd | Cm | Cl/Cd
-12.5 | -0.6208 | 0.01294 | -0.1401 | -47.9753
-12 | -0.5892 | 0.01231 | -0.1353 | -47.8635
-11.5 | -0.5396 | 0.01173 | -0.1342 | -46.0017
-11 | -0.5079 | 0.01124 | -0.1292 | -45.1868
-10.5 | -0.4668 | 0.01085 | -0.126 | -43.023
-10 | -0.433 | 0.01046 | -0.1212 | -41.3958
-9.5 | -0.4056 | 0.01028 | -0.1148 | -39.4553
-9 | -0.3843 | 0.01025 | -0.1072 | -37.4927
-8.5 | -0.3473 | 0.01006 | -0.1029 | -34.5229
-8 | -0.3064 | 0.00989 | -0.0995 | -30.9808
-7.5 | -0.2639 | 0.00965 | -0.0963 | -27.3472
-7 | -0.223 | 0.00917 | -0.0929 | -24.3184
-6.5 | -0.18 | 0.00891 | -0.0899 | -20.202
-6 | -0.1401 | 0.00879 | -0.0862 | -15.9386
-5.5 | -0.1168 | 0.00907 | -0.0789 | -12.8776
-5 | -0.0768 | 0.00903 | -0.0753 | -8.505
-4.5 | -0.0349 | 0.00896 | -0.072 | -3.8951
-4 | 0.0025 | 0.00889 | -0.0676 | 0.28121
-3.5 | 0.0421 | 0.00866 | -0.0638 | 4.8614
-3 | 0.0826 | 0.00856 | -0.0602 | 9.6495
-2.5 | 0.126 | 0.00845 | -0.0572 | 14.9112
-2 | 0.1674 | 0.00839 | -0.0538 | 19.9523
-1.5 | 0.21 | 0.00832 | -0.0507 | 25.2404
-1 | 0.2509 | 0.00827 | -0.0473 | 30.3386
0 | 0.3197 | 0.00775 | -0.0379 | 41.2516
0.5 | 0.3626 | 0.00778 | -0.035 | 46.6067
1 | 0.4053 | 0.0079 | -0.032 | 51.3038
1.5 | 0.4453 | 0.00801 | -0.0286 | 55.593
2 | 0.4881 | 0.00814 | -0.0258 | 59.9631
2.5 | 0.5296 | 0.00829 | -0.0229 | 63.8842
3 | 0.5693 | 0.00851 | -0.0196 | 66.8978
3.5 | 0.6093 | 0.00873 | -0.0164 | 69.7938
4 | 0.6502 | 0.00898 | -0.0136 | 72.4053
4.5 | 0.6894 | 0.00926 | -0.0104 | 74.4492
5 | 0.7293 | 0.00956 | -0.0075 | 76.2866
6 | 0.8113 | 0.01017 | -0.0024 | 79.7738
7 | 1.0249 | 0.00995 | -0.0273 | 103.005
7.5 | 1.0797 | 0.01042 | -0.0278 | 103.618
8 | 1.1505 | 0.011 | -0.0321 | 104.5909
8.5 | 1.2127 | 0.01155 | -0.0346 | 104.9957
9 | 1.2709 | 0.01198 | -0.0362 | 106.0851
9.5 | 1.3108 | 0.01264 | -0.0339 | 103.7025
10 | 1.3741 | 0.01321 | -0.0372 | 104.0197
10.5 | 1.4394 | 0.01366 | -0.0407 | 105.3734
11 | 1.4984 | 0.01414 | -0.0429 | 105.9689
11.5 | 1.5482 | 0.01478 | -0.0435 | 104.7497
12 | 1.6136 | 0.01548 | -0.0476 | 104.2377
12.5 | 1.6445 | 0.01613 | -0.0444 | 101.9529
13 | 1.6672 | 0.01718 | -0.04 | 97.0431
13.5 | 1.693 | 0.01816 | -0.0364 | 93.2269
14 | 1.7098 | 0.01961 | -0.0318 | 87.1902
14.5 | 1.7208 | 0.02152 | -0.0268 | 79.9628
15 | 1.7221 | 0.02423 | -0.0214 | 71.073
15.5 | 1.6984 | 0.02892 | -0.0144 | 58.7275
16 | 1.6588 | 0.03548 | -0.0079 | 46.7531
16.5 | 1.6191 | 0.04293 | -0.0032 | 37.7149
17 | 1.5524 | 0.05423 | 0.0002 | 28.6262
17.5 | 1.5347 | 0.06138 | 0.0008 | 25.0033
18 | 1.5163 | 0.06882 | 0.0009 | 22.0328
18.5 | 1.4927 | 0.07706 | 0.0005 | 19.3706
19 | 1.4765 | 0.08456 | -0.0001 | 17.461
19.5 | 1.4528 | 0.09328 | -0.0013 | 15.5746
20 | 1.4326 | 0.10171 | -0.0028 | 14.0851

## 59. Re 3M Mach 0.10 (1)
BIGFOIL.COM POLAR EXPORT
goe513
GOE 513 |  |  |  | Cl Max: | 2.211 | at alpha= | 16.5 | deg
JavaFoil+Calcfoil stall+Eppler ext transition |  |  |  | L/D Max: | 160.05 | at alpha= | 8.5 | deg
Re: | 3000000 |  |  | Cd Min: | 0.00666 | at alpha= | -1 | deg
Mach: | 0.1 |  |  | Cl=0 at alpha= | -4.1885 | deg
|  |  |  | @ Cl=0.1, Cd= | 0.0076574
|  |  |  | @ Cl=0.4, Cd= | 0.0067829
|  |  |  | @ Cl=0.6, Cd= | 0.0068516
alpha (deg) | Cl | Cd | Cm | Cl/Cd
-20 | -0.893 | 0.1547 | -0.016 | -5.771
-19.5 | -0.894 | 0.14704 | -0.017 | -6.077
-19 | -0.892 | 0.13909 | -0.017 | -6.414
-18.5 | -0.889 | 0.13503 | -0.018 | -6.583
-18 | -0.889 | 0.12267 | -0.02 | -7.251
-17.5 | -0.888 | 0.11301 | -0.022 | -7.857
-17 | -0.88 | 0.10721 | -0.022 | -8.204
-16.5 | -0.883 | 0.0916 | -0.026 | -9.637
-16 | -0.878 | 0.08003 | -0.027 | -10.966
-15.5 | -0.857 | 0.08075 | -0.028 | -10.617
-15 | -0.855 | 0.0652 | -0.03 | -13.109
-14.5 | -0.839 | 0.05939 | -0.032 | -14.123
-14 | -0.818 | 0.05506 | -0.033 | -14.858
-13.5 | -0.793 | 0.05253 | -0.033 | -15.105
-13 | -0.768 | 0.04868 | -0.034 | -15.778
-12.5 | -0.737 | 0.04792 | -0.035 | -15.37
-12 | -0.715 | 0.03957 | -0.037 | -18.076
-11.5 | -0.767 | 0.01235 | -0.046 | -62.126
-11 | -0.732 | 0.01096 | -0.047 | -66.793
-10.5 | -0.689 | 0.00984 | -0.048 | -70.013
-10 | -0.644 | 0.00939 | -0.05 | -68.564
-9.5 | -0.596 | 0.00902 | -0.051 | -66.098
-9 | -0.546 | 0.0083 | -0.052 | -65.805
-8.5 | -0.495 | 0.0093 | -0.053 | -53.247
-8 | -0.442 | 0.00874 | -0.054 | -50.572
-7.5 | -0.388 | 0.00881 | -0.055 | -43.995
-7 | -0.332 | 0.00848 | -0.056 | -39.159
-6.5 | -0.275 | 0.00909 | -0.057 | -30.239
-6 | -0.217 | 0.00893 | -0.058 | -24.301
-5.5 | -0.158 | 0.00876 | -0.059 | -18.064
-5 | -0.099 | 0.00865 | -0.06 | -11.394
-4.5 | -0.038 | 0.00801 | -0.062 | -4.776
-4 | 0.023 | 0.00847 | -0.063 | 2.671
-3.5 | 0.084 | 0.00782 | -0.064 | 10.739
-3 | 0.146 | 0.00719 | -0.065 | 20.252
-2.5 | 0.208 | 0.00849 | -0.066 | 24.45
-2 | 0.27 | 0.00773 | -0.067 | 34.881
-1.5 | 0.332 | 0.00794 | -0.068 | 41.865
-1 | 0.394 | 0.00666 | -0.069 | 59.221
-0.5 | 0.456 | 0.00793 | -0.07 | 57.529
0 | 0.521 | 0.00714 | -0.071 | 72.996
0.5 | 0.583 | 0.00683 | -0.073 | 85.384
1 | 0.646 | 0.00691 | -0.074 | 93.388
1.5 | 0.708 | 0.00817 | -0.075 | 86.644
2 | 0.77 | 0.0088 | -0.076 | 87.506
2.5 | 0.832 | 0.00918 | -0.077 | 90.582
3 | 0.893 | 0.00862 | -0.078 | 103.692
3.5 | 0.955 | 0.00888 | -0.079 | 107.57
4 | 1.017 | 0.00903 | -0.08 | 112.541
4.5 | 1.078 | 0.00883 | -0.081 | 122.025
5 | 1.139 | 0.01081 | -0.082 | 105.422
5.5 | 1.2 | 0.00927 | -0.083 | 129.485
6 | 1.261 | 0.0101 | -0.084 | 124.836
6.5 | 1.321 | 0.01038 | -0.085 | 127.279
7 | 1.381 | 0.0107 | -0.086 | 129.124
7.5 | 1.441 | 0.00923 | -0.087 | 156.065
8 | 1.5 | 0.00952 | -0.088 | 157.595
8.5 | 1.558 | 0.00974 | -0.089 | 160.05
9 | 1.617 | 0.01226 | -0.09 | 131.835
9.5 | 1.675 | 0.01111 | -0.091 | 150.807
10 | 1.732 | 0.0132 | -0.092 | 131.207
10.5 | 1.789 | 0.01355 | -0.093 | 132.021
11 | 1.826 | 0.01439 | -0.093 | 126.854
11.5 | 1.877 | 0.01514 | -0.094 | 124.002
12 | 1.926 | 0.01627 | -0.095 | 118.36
12.5 | 1.973 | 0.01716 | -0.095 | 115.017
13 | 2.021 | 0.01828 | -0.096 | 110.555
13.5 | 2.068 | 0.01917 | -0.097 | 107.887
14 | 2.112 | 0.02022 | -0.097 | 104.439
14.5 | 2.141 | 0.0213 | -0.098 | 100.517
15 | 2.167 | 0.02241 | -0.099 | 96.689
15.5 | 2.187 | 0.02401 | -0.099 | 91.092
16 | 2.203 | 0.02531 | -0.1 | 87.031
16.5 | 2.211 | 0.02775 | -0.1 | 79.694
17 | 2.21 | 0.03105 | -0.1 | 71.174
17.5 | 2.204 | 0.03414 | -0.1 | 64.538
18 | 2.172 | 0.04394 | -0.099 | 49.432
18.5 | 2.131 | 0.06039 | -0.097 | 35.278
19 | 2.107 | 0.0674 | -0.097 | 31.267
19.5 | 2.077 | 0.07551 | -0.096 | 27.509
20 | 2.05 | 0.08228 | -0.096 | 24.917

## 60. Re 3M Mach 0.10 (2)
BIGFOIL.COM POLAR EXPORT
goe513
GOE 513 |  |  |  | Cl Max: | 1.7235 | at alpha= | 14.5 | deg
XFOIL ncrit=9 |  |  |  | L/D Max: | 105.128 | at alpha= | 9 | deg
Re: | 3000000 |  |  | Cd Min: | 0.10281 | at alpha= | -20 | deg
Mach: | 0.1 |  |  | Cl=0 at alpha= | -4.0149 | deg
|  |  |  | @ Cl=0.1, Cd= | 0.0085418
|  |  |  | @ Cl=0.4, Cd= | 0.0079161
|  |  |  | @ Cl=0.6, Cd= | 0.0087315
alpha (deg) | Cl | Cd | Cm | Cl/Cd
-20 | -0.7219 | 0.10281 | -0.0984 | -7.0217
-19.5 | -0.7624 | 0.08965 | -0.1067 | -8.5042
-19 | -0.7809 | 0.07975 | -0.1133 | -9.7918
-18.5 | -0.8389 | 0.06546 | -0.1233 | -12.8155
-18 | -1.0242 | 0.03084 | -0.1538 | -33.2101
-17.5 | -0.9964 | 0.02774 | -0.1555 | -35.9193
-17 | -0.9974 | 0.02428 | -0.1525 | -41.0791
-16.5 | -0.9587 | 0.02298 | -0.1517 | -41.7189
-16 | -0.9281 | 0.02104 | -0.1505 | -44.1112
-15.5 | -0.9004 | 0.01989 | -0.1469 | -45.269
-15 | -0.8632 | 0.01868 | -0.145 | -46.2099
-14.5 | -0.8142 | 0.01737 | -0.1453 | -46.8739
-14 | -0.7745 | 0.01653 | -0.1429 | -46.8542
-13.5 | -0.7249 | 0.01569 | -0.1423 | -46.2014
-13 | -0.6634 | 0.01467 | -0.1443 | -45.2215
-12.5 | -0.6159 | 0.01345 | -0.1436 | -45.7918
-12 | -0.5894 | 0.0126 | -0.1379 | -46.7778
-11.5 | -0.5404 | 0.01195 | -0.1365 | -45.2218
-11 | -0.5085 | 0.01143 | -0.1314 | -44.4882
-10.5 | -0.4672 | 0.01102 | -0.1281 | -42.3956
-10 | -0.434 | 0.01061 | -0.123 | -40.9048
-9.5 | -0.4085 | 0.01044 | -0.1161 | -39.1284
-9 | -0.387 | 0.01038 | -0.1084 | -37.2832
-8.5 | -0.3496 | 0.01016 | -0.1041 | -34.4094
-8 | -0.3087 | 0.00997 | -0.1004 | -30.9629
-7.5 | -0.2659 | 0.00973 | -0.0972 | -27.3279
-7 | -0.2247 | 0.00927 | -0.0938 | -24.2395
-6.5 | -0.1819 | 0.00898 | -0.0905 | -20.2561
-6 | -0.1427 | 0.00885 | -0.0866 | -16.1243
-5.5 | -0.12 | 0.00914 | -0.0791 | -13.1291
-5 | -0.0788 | 0.00907 | -0.0755 | -8.688
-4.5 | -0.0375 | 0.00899 | -0.072 | -4.1713
-3.5 | 0.0398 | 0.00869 | -0.0637 | 4.58
-3 | 0.0808 | 0.00859 | -0.0601 | 9.4063
-2.5 | 0.1246 | 0.00848 | -0.0571 | 14.6934
-2 | 0.1659 | 0.00843 | -0.0536 | 19.6797
-1.5 | 0.209 | 0.00835 | -0.0505 | 25.0299
0 | 0.3197 | 0.00778 | -0.0376 | 41.0925
0.5 | 0.3627 | 0.00782 | -0.0346 | 46.3811
1 | 0.4054 | 0.00793 | -0.0316 | 51.1223
1.5 | 0.4454 | 0.00805 | -0.0282 | 55.3292
2 | 0.4884 | 0.00819 | -0.0253 | 59.6337
2.5 | 0.5301 | 0.00833 | -0.0223 | 63.6375
3 | 0.5698 | 0.00856 | -0.019 | 66.5654
3.5 | 0.6103 | 0.00879 | -0.0158 | 69.4312
4 | 0.6513 | 0.00905 | -0.0129 | 71.9669
4.5 | 0.6903 | 0.00934 | -0.0097 | 73.9079
5 | 0.731 | 0.00964 | -0.0068 | 75.8299
5.5 | 0.7725 | 0.00994 | -0.0043 | 77.7163
6 | 0.8125 | 0.01028 | -0.0015 | 79.037
7 | 1.0296 | 0.01004 | -0.0268 | 102.5498
7.5 | 1.0825 | 0.01053 | -0.0269 | 102.8015
8 | 1.1536 | 0.01115 | -0.0312 | 103.4619
8.5 | 1.2166 | 0.01168 | -0.0337 | 104.161
9 | 1.2752 | 0.01213 | -0.0352 | 105.1278
9.5 | 1.3161 | 0.01281 | -0.0331 | 102.74
10 | 1.3786 | 0.01344 | -0.036 | 102.5744
10.5 | 1.4445 | 0.01387 | -0.0395 | 104.1456
11 | 1.5034 | 0.01437 | -0.0416 | 104.6207
11.5 | 1.5521 | 0.0151 | -0.0419 | 102.7881
12 | 1.6179 | 0.01578 | -0.0459 | 102.5285
12.5 | 1.6481 | 0.01651 | -0.0424 | 99.8243
13 | 1.6711 | 0.01761 | -0.0381 | 94.8949
13.5 | 1.6974 | 0.01861 | -0.0345 | 91.209
14 | 1.714 | 0.02014 | -0.0298 | 85.1043
14.5 | 1.7235 | 0.02223 | -0.0248 | 77.5304
15 | 1.7211 | 0.02526 | -0.0191 | 68.1354
15.5 | 1.6948 | 0.03033 | -0.0123 | 55.8787
16 | 1.6514 | 0.0374 | -0.0059 | 44.1551
16.5 | 1.6088 | 0.04536 | -0.0016 | 35.4674
17 | 1.5415 | 0.0571 | 0.0009 | 26.9965
17.5 | 1.5211 | 0.06469 | 0.0013 | 23.5137
18 | 1.4999 | 0.0725 | 0.0013 | 20.6883
18.5 | 1.4752 | 0.08097 | 0.0008 | 18.2191
19 | 1.4566 | 0.08889 | -0.0001 | 16.3865
19.5 | 1.4338 | 0.09761 | -0.0014 | 14.6891

## 61. Re 3M Mach 0.25 (1)
BIGFOIL.COM POLAR EXPORT
goe513
GOE 513 |  |  |  | Cl Max: | 2.184 | at alpha= | 15.5 | deg
JavaFoil+Calcfoil stall+Eppler ext transition |  |  |  | L/D Max: | 154.902 | at alpha= | 8.5 | deg
Re: | 3000000 |  |  | Cd Min: | 0.00671 | at alpha= | -1 | deg
Mach: | 0.25 |  |  | Cl=0 at alpha= | -4.1855 | deg
|  |  |  | @ Cl=0.1, Cd= | 0.0077825
|  |  |  | @ Cl=0.4, Cd= | 0.0068131
|  |  |  | @ Cl=0.6, Cd= | 0.007277
alpha (deg) | Cl | Cd | Cm | Cl/Cd
-20 | -0.615 | 0.17447 | -0.015 | -3.525
-19.5 | -0.64 | 0.16773 | -0.015 | -3.817
-19 | -0.663 | 0.15681 | -0.016 | -4.226
-18.5 | -0.682 | 0.14872 | -0.016 | -4.589
-18 | -0.7 | 0.14214 | -0.016 | -4.922
-17.5 | -0.714 | 0.13479 | -0.017 | -5.294
-17 | -0.724 | 0.12742 | -0.017 | -5.685
-16.5 | -0.732 | 0.1209 | -0.018 | -6.054
-16 | -0.736 | 0.11142 | -0.019 | -6.608
-15.5 | -0.738 | 0.10652 | -0.02 | -6.932
-15 | -0.736 | 0.10166 | -0.021 | -7.235
-14.5 | -0.732 | 0.09275 | -0.023 | -7.89
-14 | -0.722 | 0.0892 | -0.023 | -8.089
-13.5 | -0.708 | 0.08463 | -0.024 | -8.37
-13 | -0.711 | 0.06705 | -0.031 | -10.605
-12.5 | -0.704 | 0.05447 | -0.035 | -12.92
-12 | -0.684 | 0.0484 | -0.036 | -14.136
-11.5 | -0.663 | 0.04214 | -0.038 | -15.728
-11 | -0.641 | 0.03469 | -0.04 | -18.462
-10.5 | -0.679 | 0.01217 | -0.049 | -55.833
-10 | -0.643 | 0.01113 | -0.051 | -57.801
-9.5 | -0.598 | 0.01074 | -0.052 | -55.735
-9 | -0.551 | 0.00956 | -0.053 | -57.635
-8.5 | -0.501 | 0.01019 | -0.054 | -49.176
-8 | -0.449 | 0.00991 | -0.055 | -45.281
-7.5 | -0.394 | 0.00957 | -0.056 | -41.208
-7 | -0.338 | 0.00867 | -0.058 | -39.021
-6.5 | -0.281 | 0.00923 | -0.059 | -30.436
-6 | -0.222 | 0.00909 | -0.06 | -24.408
-5.5 | -0.162 | 0.00891 | -0.061 | -18.17
-5 | -0.101 | 0.00827 | -0.062 | -12.217
-4.5 | -0.039 | 0.00865 | -0.063 | -4.535
-4 | 0.023 | 0.00731 | -0.064 | 3.174
-3.5 | 0.086 | 0.00794 | -0.065 | 10.849
-3 | 0.15 | 0.00722 | -0.067 | 20.727
-2.5 | 0.213 | 0.00802 | -0.068 | 26.583
-2 | 0.277 | 0.00786 | -0.069 | 35.241
-1.5 | 0.341 | 0.00803 | -0.07 | 42.507
-1 | 0.405 | 0.00671 | -0.071 | 60.327
-0.5 | 0.468 | 0.0081 | -0.072 | 57.821
0 | 0.535 | 0.00729 | -0.073 | 73.482
0.5 | 0.599 | 0.00728 | -0.074 | 82.282
1 | 0.663 | 0.00709 | -0.076 | 93.559
1.5 | 0.727 | 0.00738 | -0.077 | 98.419
2 | 0.79 | 0.00789 | -0.078 | 100.166
2.5 | 0.854 | 0.00825 | -0.079 | 103.557
3 | 0.917 | 0.00885 | -0.08 | 103.671
3.5 | 0.981 | 0.00876 | -0.081 | 111.899
4 | 1.044 | 0.00926 | -0.082 | 112.639
4.5 | 1.106 | 0.01063 | -0.083 | 104.053
5 | 1.169 | 0.00959 | -0.084 | 121.961
5.5 | 1.231 | 0.0113 | -0.086 | 108.944
6 | 1.294 | 0.0105 | -0.086 | 123.162
6.5 | 1.355 | 0.01086 | -0.088 | 124.743
7 | 1.416 | 0.00931 | -0.089 | 152.113
7.5 | 1.477 | 0.00977 | -0.09 | 151.196
8 | 1.537 | 0.01003 | -0.091 | 153.276
8.5 | 1.597 | 0.01031 | -0.092 | 154.902
9 | 1.656 | 0.01135 | -0.093 | 145.901
9.5 | 1.714 | 0.01348 | -0.094 | 127.193
10 | 1.753 | 0.01414 | -0.094 | 123.928
10.5 | 1.807 | 0.01464 | -0.095 | 123.479
11 | 1.858 | 0.01559 | -0.095 | 119.212
11.5 | 1.909 | 0.01665 | -0.096 | 114.682
12 | 1.956 | 0.01782 | -0.097 | 109.784
12.5 | 2.004 | 0.01908 | -0.097 | 105.037
13 | 2.05 | 0.02021 | -0.098 | 101.424
13.5 | 2.095 | 0.02127 | -0.099 | 98.539
14 | 2.135 | 0.02267 | -0.099 | 94.193
14.5 | 2.158 | 0.02411 | -0.1 | 89.479
15 | 2.174 | 0.02562 | -0.101 | 84.859
15.5 | 2.184 | 0.02719 | -0.101 | 80.35
16 | 2.178 | 0.03081 | -0.101 | 70.695
16.5 | 2.169 | 0.03369 | -0.101 | 64.368
17 | 2.143 | 0.03895 | -0.101 | 55.01
17.5 | 2.06 | 0.06495 | -0.097 | 31.707
18 | 2.02 | 0.07354 | -0.096 | 27.466
18.5 | 1.983 | 0.07985 | -0.096 | 24.836
19 | 1.94 | 0.08664 | -0.096 | 22.396
19.5 | 1.891 | 0.09345 | -0.096 | 20.238
20 | 1.833 | 0.10155 | -0.096 | 18.046

## 62. Re 3M Mach 0.25 (2)
BIGFOIL.COM POLAR EXPORT
goe513
GOE 513 |  |  |  | Cl Max: | 0.8695 | at alpha= | 6.5 | deg
XFOIL ncrit=9 |  |  |  | L/D Max: | 78.1924 | at alpha= | 6.5 | deg
Re: | 3000000 |  |  | Cd Min: | 0.18253 | at alpha= | -19.5 | deg
Mach: | 0.25 |  |  | Cl=0 at alpha= | -3.8188 | deg
|  |  |  | @ Cl=0.1, Cd= | 0.0086729
|  |  |  | @ Cl=0.4, Cd= | 0.0081004
|  |  |  | @ Cl=0.6, Cd= | 0.0090438
alpha (deg) | Cl | Cd | Cm | Cl/Cd
-19.5 | -0.2751 | 0.18253 | -0.0674 | -1.5071
-19 | -0.2546 | 0.17625 | -0.0719 | -1.4445
-18.5 | -0.2526 | 0.16477 | -0.0777 | -1.533
-18 | -0.229 | 0.15927 | -0.082 | -1.4378
-17.5 | -0.2056 | 0.15385 | -0.0862 | -1.3364
-17 | -0.3811 | 0.11004 | -0.1057 | -3.4633
-16.5 | -0.5181 | 0.08087 | -0.1239 | -6.4066
-16 | -0.5831 | 0.06537 | -0.1346 | -8.92
-15.5 | -0.6471 | 0.05212 | -0.1436 | -12.4156
-15 | -0.7238 | 0.03088 | -0.1664 | -23.4391
-14.5 | -0.7471 | 0.02509 | -0.1645 | -29.7768
-14 | -0.7196 | 0.02245 | -0.1634 | -32.0535
-13.5 | -0.7028 | 0.02029 | -0.1587 | -34.6378
-13 | -0.6694 | 0.01836 | -0.1561 | -36.4597
-12.5 | -0.5956 | 0.01691 | -0.1599 | -35.2218
-12 | -0.5643 | 0.01588 | -0.1549 | -35.5353
-11.5 | -0.5323 | 0.0139 | -0.1511 | -38.295
-11 | -0.5046 | 0.01284 | -0.1449 | -39.2991
-10.5 | -0.4646 | 0.01218 | -0.1406 | -38.1445
-10 | -0.4342 | 0.0116 | -0.1342 | -37.431
-9.5 | -0.4213 | 0.01146 | -0.1239 | -36.7627
-9 | -0.3963 | 0.01123 | -0.1163 | -35.2894
-7.5 | -0.277 | 0.01022 | -0.1024 | -27.1037
-7 | -0.2327 | 0.00991 | -0.0987 | -23.4813
-6.5 | -0.1938 | 0.00956 | -0.094 | -20.272
-6 | -0.1668 | 0.00941 | -0.0868 | -17.7258
-5.5 | -0.135 | 0.00948 | -0.0806 | -14.2405
-5 | -0.0948 | 0.00932 | -0.0762 | -10.1717
-4.5 | -0.0569 | 0.00918 | -0.0712 | -6.1983
-4 | -0.0158 | 0.00906 | -0.067 | -1.7439
-3.5 | 0.0278 | 0.00893 | -0.0633 | 3.1131
-3 | 0.0726 | 0.00873 | -0.06 | 8.3162
-2.5 | 0.1158 | 0.00864 | -0.0563 | 13.4028
-2 | 0.1597 | 0.00859 | -0.0528 | 18.5914
-1.5 | 0.2044 | 0.00852 | -0.0495 | 23.9906
-1 | 0.2475 | 0.0085 | -0.046 | 29.1176
-0.5 | 0.2892 | 0.00837 | -0.0422 | 34.552
0 | 0.3215 | 0.00795 | -0.0366 | 40.4403
0.5 | 0.3621 | 0.00804 | -0.0327 | 45.0373
1 | 0.406 | 0.00811 | -0.0295 | 50.0617
1.5 | 0.4495 | 0.00824 | -0.0263 | 54.551
2 | 0.4909 | 0.00842 | -0.0227 | 58.3017
2.5 | 0.5327 | 0.00863 | -0.0193 | 61.7265
3 | 0.5744 | 0.00886 | -0.016 | 64.8307
3.5 | 0.6148 | 0.00915 | -0.0124 | 67.1913
4 | 0.6556 | 0.00945 | -0.009 | 69.3757
4.5 | 0.6976 | 0.00977 | -0.006 | 71.4023
5 | 0.7384 | 0.01012 | -0.0028 | 72.9644
5.5 | 0.7807 | 0.01046 | 0 | 74.6367
6 | 0.826 | 0.01076 | 0.0022 | 76.7658
6.5 | 0.8695 | 0.01112 | 0.0045 | 78.1924

## 63. Re 3M Mach 0.50 (1)
BIGFOIL.COM POLAR EXPORT
goe513
GOE 513 |  |  |  | Cl Max: | 1.982 | at alpha= | 13 | deg
JavaFoil+Calcfoil stall+Eppler ext transition |  |  |  | L/D Max: | 117.776 | at alpha= | 4 | deg
Re: | 3000000 |  |  | Cd Min: | 0.00684 | at alpha= | -1 | deg
Mach: | 0.5 |  |  | Cl=0 at alpha= | -4.1884 | deg
|  |  |  | @ Cl=0.1, Cd= | 0.0075109
|  |  |  | @ Cl=0.4, Cd= | 0.0085685
|  |  |  | @ Cl=0.6, Cd= | 0.0074976
alpha (deg) | Cl | Cd | Cm | Cl/Cd
-20 | -0.886 | 0.16774 | -0.021 | -5.28
-19.5 | -0.858 | 0.16203 | -0.021 | -5.296
-19 | -0.831 | 0.15648 | -0.022 | -5.311
-18.5 | -0.807 | 0.15549 | -0.023 | -5.193
-18 | -0.782 | 0.14275 | -0.024 | -5.478
-17.5 | -0.755 | 0.13622 | -0.025 | -5.539
-17 | -0.724 | 0.13899 | -0.024 | -5.205
-16.5 | -0.695 | 0.12779 | -0.024 | -5.439
-16 | -0.665 | 0.13121 | -0.024 | -5.069
-15.5 | -0.638 | 0.11973 | -0.024 | -5.325
-15 | -0.61 | 0.12152 | -0.024 | -5.018
-14.5 | -0.582 | 0.11661 | -0.025 | -4.992
-14 | -0.555 | 0.10671 | -0.025 | -5.198
-13.5 | -0.527 | 0.10333 | -0.026 | -5.1
-13 | -0.499 | 0.09865 | -0.026 | -5.059
-12.5 | -0.472 | 0.10499 | -0.027 | -4.494
-12 | -0.443 | 0.09787 | -0.027 | -4.528
-11.5 | -0.414 | 0.09142 | -0.025 | -4.528
-11 | -0.387 | 0.07613 | -0.028 | -5.084
-10.5 | -0.36 | 0.06833 | -0.03 | -5.268
-10 | -0.332 | 0.06246 | -0.031 | -5.322
-9.5 | -0.304 | 0.05897 | -0.032 | -5.157
-9 | -0.284 | 0.04705 | -0.042 | -6.03
-8.5 | -0.26 | 0.03811 | -0.046 | -6.811
-8 | -0.32 | 0.05312 | -0.029 | -6.034
-7.5 | -0.314 | 0.04581 | -0.035 | -6.847
-7 | -0.345 | 0.00968 | -0.064 | -35.696
-6.5 | -0.295 | 0.00838 | -0.066 | -35.23
-6 | -0.238 | 0.00919 | -0.067 | -25.867
-5.5 | -0.176 | 0.0098 | -0.068 | -17.912
-5 | -0.111 | 0.00858 | -0.069 | -12.888
-4.5 | -0.043 | 0.00843 | -0.071 | -5.124
-4 | 0.026 | 0.00842 | -0.072 | 3.048
-3.5 | 0.096 | 0.00746 | -0.073 | 12.814
-3 | 0.166 | 0.00835 | -0.074 | 19.91
-2.5 | 0.238 | 0.00744 | -0.076 | 31.941
-2 | 0.309 | 0.00923 | -0.077 | 33.463
-1.5 | 0.381 | 0.0092 | -0.078 | 41.378
-1 | 0.452 | 0.00684 | -0.079 | 66.077
-0.5 | 0.523 | 0.00695 | -0.081 | 75.177
0 | 0.598 | 0.00749 | -0.082 | 79.729
0.5 | 0.669 | 0.00776 | -0.083 | 86.186
1 | 0.739 | 0.00892 | -0.085 | 82.898
1.5 | 0.81 | 0.00784 | -0.086 | 103.384
2 | 0.881 | 0.00876 | -0.087 | 100.551
2.5 | 0.951 | 0.00948 | -0.088 | 100.297
3 | 1.021 | 0.00971 | -0.089 | 105.103
3.5 | 1.09 | 0.00953 | -0.091 | 114.426
4 | 1.159 | 0.00984 | -0.092 | 117.776
4.5 | 1.228 | 0.01283 | -0.093 | 95.698
5 | 1.296 | 0.01336 | -0.094 | 97.028
5.5 | 1.364 | 0.01376 | -0.096 | 99.106
6 | 1.414 | 0.01417 | -0.096 | 99.799
6.5 | 1.476 | 0.01401 | -0.096 | 105.384
7 | 1.537 | 0.01459 | -0.098 | 105.375
7.5 | 1.596 | 0.01548 | -0.099 | 103.114
8 | 1.654 | 0.0162 | -0.1 | 102.113
8.5 | 1.709 | 0.01721 | -0.1 | 99.289
9 | 1.762 | 0.0177 | -0.101 | 99.584
9.5 | 1.81 | 0.01955 | -0.102 | 92.574
10 | 1.854 | 0.02139 | -0.103 | 86.651
10.5 | 1.894 | 0.02376 | -0.103 | 79.725
11 | 1.929 | 0.02621 | -0.104 | 73.598
11.5 | 1.952 | 0.02962 | -0.104 | 65.887
12 | 1.97 | 0.03266 | -0.104 | 60.313
12.5 | 1.979 | 0.03731 | -0.104 | 53.027
13 | 1.982 | 0.04187 | -0.104 | 47.34
13.5 | 1.973 | 0.04737 | -0.103 | 41.659
14 | 1.896 | 0.06292 | -0.1 | 30.138
14.5 | 1.45 | 0.12241 | -0.092 | 11.842
15 | 1.171 | 0.15138 | -0.089 | 7.738
15.5 | 1.195 | 0.14883 | -0.088 | 8.029
16 | 1.222 | 0.14436 | -0.088 | 8.466
16.5 | 1.242 | 0.14436 | -0.086 | 8.602
17 | 1.273 | 0.15434 | -0.088 | 8.245
17.5 | 1.307 | 0.1553 | -0.09 | 8.414
18 | 1.342 | 0.15557 | -0.092 | 8.626

## 64. Re 3M Mach 0.50 (2)
BIGFOIL.COM POLAR EXPORT
goe513
GOE 513 |  |  |  | Cl Max: | 1.6918 | at alpha= | 13.5 | deg
XFOIL ncrit=9 |  |  |  | L/D Max: | 72.1884 | at alpha= | 8 | deg
Re: | 3000000 |  |  | Cd Min: | 0.15368 | at alpha= | 18.5 | deg
Mach: | 0.5 |  |  | Cl=0 at alpha= | -3.2515 | deg
|  |  |  | @ Cl=0.1, Cd= | 0.0095522
|  |  |  | @ Cl=0.4, Cd= | 0.0090724
|  |  |  | @ Cl=0.6, Cd= | 0.010636
alpha (deg) | Cl | Cd | Cm | Cl/Cd
-12 | 0.0479 | 0.09126 | -0.1429 | 0.52487
-11.5 | 0.0418 | 0.08268 | -0.1463 | 0.50556
-11 | -0.0183 | 0.06732 | -0.154 | -0.27184
-10.5 | -0.0629 | 0.05573 | -0.1602 | -1.1287
-10 | -0.1048 | 0.04573 | -0.1667 | -2.2917
-9.5 | -0.1432 | 0.0332 | -0.1825 | -4.3133
-9 | -0.1667 | 0.02492 | -0.1831 | -6.6894
-8.5 | -0.192 | 0.02096 | -0.1725 | -9.1603
-8 | -0.2174 | 0.01818 | -0.1577 | -11.9582
-7.5 | -0.2317 | 0.01626 | -0.1425 | -14.2497
-7 | -0.2485 | 0.01503 | -0.1258 | -16.5336
-6 | -0.2305 | 0.01288 | -0.0998 | -17.896
-5.5 | -0.1985 | 0.01206 | -0.0907 | -16.4594
-5 | -0.1645 | 0.01124 | -0.082 | -14.6352
-4.5 | -0.1225 | 0.01062 | -0.075 | -11.5348
-4 | -0.0755 | 0.01027 | -0.069 | -7.3515
-3.5 | -0.0249 | 0.00996 | -0.0638 | -2.5
-3 | 0.0252 | 0.00979 | -0.0588 | 2.5741
-2.5 | 0.0795 | 0.00961 | -0.0547 | 8.2726
-2 | 0.1292 | 0.00947 | -0.05 | 13.6431
-1.5 | 0.1821 | 0.00937 | -0.0459 | 19.4344
-1 | 0.2322 | 0.00936 | -0.0415 | 24.8077
-0.5 | 0.2809 | 0.00936 | -0.037 | 30.0107
0 | 0.3305 | 0.00939 | -0.0327 | 35.197
0.5 | 0.3684 | 0.00896 | -0.0264 | 41.1161
1 | 0.4134 | 0.00912 | -0.0214 | 45.3289
1.5 | 0.4599 | 0.00935 | -0.0169 | 49.1872
2 | 0.5046 | 0.00969 | -0.0121 | 52.0743
2.5 | 0.548 | 0.01007 | -0.0073 | 54.4191
3 | 0.591 | 0.01054 | -0.0025 | 56.0721
3.5 | 0.635 | 0.01101 | 0.002 | 57.6748
4 | 0.6814 | 0.01149 | 0.006 | 59.3037
4.5 | 0.7299 | 0.01196 | 0.0095 | 61.0284
5 | 0.7769 | 0.01252 | 0.0132 | 62.0527
5.5 | 0.8279 | 0.01304 | 0.0161 | 63.4893
6 | 0.878 | 0.01366 | 0.019 | 64.2753
6.5 | 0.9266 | 0.01442 | 0.0219 | 64.258
7 | 0.9786 | 0.01518 | 0.0242 | 64.4664
8 | 1.2106 | 0.01677 | 0.0026 | 72.1884
8.5 | 1.2784 | 0.01852 | 0.0009 | 69.0281
9 | 1.3466 | 0.0201 | -0.0003 | 66.995
9.5 | 1.3859 | 0.02189 | 0.0038 | 63.312
10 | 1.4474 | 0.02376 | 0.0031 | 60.9175
10.5 | 1.5035 | 0.02617 | 0.0025 | 57.4513
11 | 1.5528 | 0.02906 | 0.0022 | 53.4343
11.5 | 1.5961 | 0.03175 | 0.0034 | 50.2709
12 | 1.6442 | 0.03501 | 0.0029 | 46.9637
12.5 | 1.6659 | 0.03936 | 0.0044 | 42.3247
13 | 1.6849 | 0.04326 | 0.0072 | 38.9482
13.5 | 1.6918 | 0.04796 | 0.0102 | 35.2752
14 | 1.6867 | 0.05375 | 0.0126 | 31.3805
14.5 | 1.6758 | 0.06001 | 0.0147 | 27.9253
15 | 1.6516 | 0.0674 | 0.0162 | 24.5045
15.5 | 1.6143 | 0.07604 | 0.0168 | 21.2296
16 | 1.5735 | 0.08532 | 0.0166 | 18.4423
16.5 | 1.5076 | 0.09733 | 0.0146 | 15.4896
17.5 | 1.3669 | 0.12434 | 0.0064 | 10.9932
18 | 1.2978 | 0.13907 | 0.0003 | 9.332
18.5 | 1.2376 | 0.15368 | -0.0066 | 8.0531

## 65. Re 4M Mach 0.00 (1)
BIGFOIL.COM POLAR EXPORT
goe513
GOE 513 |  |  |  | Cl Max: | 2.223 | at alpha= | 17 | deg
JavaFoil+Calcfoil stall+Eppler ext transition |  |  |  | L/D Max: | 168.33 | at alpha= | 8.5 | deg
Re: | 4000000 |  |  | Cd Min: | 0.00637 | at alpha= | -1 | deg
Mach: | 0 |  |  | Cl=0 at alpha= | -4.1885 | deg
|  |  |  | @ Cl=0.1, Cd= | 0.0069179
|  |  |  | @ Cl=0.4, Cd= | 0.0064797
|  |  |  | @ Cl=0.6, Cd= | 0.0071849
alpha (deg) | Cl | Cd | Cm | Cl/Cd
-20 | -0.937 | 0.13684 | -0.019 | -6.851
-19.5 | -0.942 | 0.12463 | -0.021 | -7.557
-19 | -0.94 | 0.11734 | -0.022 | -8.012
-18.5 | -0.938 | 0.10882 | -0.023 | -8.62
-18 | -0.939 | 0.0953 | -0.024 | -9.854
-17.5 | -0.933 | 0.08859 | -0.026 | -10.534
-17 | -0.925 | 0.08219 | -0.027 | -11.252
-16.5 | -0.915 | 0.07564 | -0.028 | -12.094
-16 | -0.905 | 0.06826 | -0.029 | -13.251
-15.5 | -0.886 | 0.06613 | -0.03 | -13.391
-15 | -0.871 | 0.05897 | -0.031 | -14.778
-14.5 | -0.851 | 0.05493 | -0.032 | -15.491
-14 | -0.828 | 0.05261 | -0.033 | -15.73
-13.5 | -0.807 | 0.04686 | -0.034 | -17.216
-13 | -0.784 | 0.04146 | -0.036 | -18.906
-12.5 | -0.751 | 0.04072 | -0.036 | -18.437
-12 | -0.723 | 0.03571 | -0.038 | -20.248
-11.5 | -0.773 | 0.01113 | -0.046 | -69.464
-11 | -0.733 | 0.01019 | -0.047 | -71.888
-10.5 | -0.689 | 0.00923 | -0.048 | -74.694
-10 | -0.643 | 0.0085 | -0.049 | -75.647
-9.5 | -0.595 | 0.00816 | -0.05 | -72.957
-9 | -0.545 | 0.00921 | -0.051 | -59.186
-8.5 | -0.494 | 0.00924 | -0.053 | -53.424
-8 | -0.441 | 0.00918 | -0.054 | -48.001
-7.5 | -0.386 | 0.00829 | -0.055 | -46.593
-7 | -0.331 | 0.00814 | -0.056 | -40.612
-6.5 | -0.274 | 0.00816 | -0.057 | -33.585
-6 | -0.216 | 0.00847 | -0.058 | -25.525
-5.5 | -0.158 | 0.00836 | -0.059 | -18.835
-5 | -0.098 | 0.00765 | -0.06 | -12.832
-4.5 | -0.038 | 0.00755 | -0.061 | -5.044
-4 | 0.023 | 0.00763 | -0.062 | 2.949
-3.5 | 0.084 | 0.00691 | -0.063 | 12.09
-3 | 0.145 | 0.00694 | -0.065 | 20.896
-2.5 | 0.207 | 0.0076 | -0.066 | 27.206
-2 | 0.268 | 0.00811 | -0.067 | 33.086
-1.5 | 0.331 | 0.00756 | -0.068 | 43.737
-1 | 0.392 | 0.00637 | -0.069 | 61.604
-0.5 | 0.454 | 0.00722 | -0.07 | 62.878
0 | 0.519 | 0.00692 | -0.071 | 74.99
0.5 | 0.581 | 0.00697 | -0.072 | 83.348
1 | 0.642 | 0.00766 | -0.073 | 83.814
1.5 | 0.704 | 0.0071 | -0.074 | 99.158
2 | 0.766 | 0.00763 | -0.075 | 100.413
2.5 | 0.827 | 0.00814 | -0.076 | 101.66
3 | 0.889 | 0.00834 | -0.078 | 106.623
3.5 | 0.95 | 0.00844 | -0.079 | 112.673
4 | 1.012 | 0.00864 | -0.08 | 117.043
4.5 | 1.073 | 0.00847 | -0.081 | 126.642
5 | 1.134 | 0.01032 | -0.082 | 109.875
5.5 | 1.194 | 0.01053 | -0.083 | 113.403
6 | 1.255 | 0.00953 | -0.084 | 131.685
6.5 | 1.315 | 0.00978 | -0.085 | 134.441
7 | 1.375 | 0.0084 | -0.086 | 163.706
7.5 | 1.434 | 0.00865 | -0.087 | 165.834
8 | 1.493 | 0.00897 | -0.088 | 166.361
8.5 | 1.551 | 0.00922 | -0.089 | 168.33
9 | 1.61 | 0.01152 | -0.09 | 139.683
9.5 | 1.667 | 0.01044 | -0.091 | 159.782
10 | 1.725 | 0.01228 | -0.092 | 140.498
10.5 | 1.782 | 0.01128 | -0.093 | 157.901
11 | 1.838 | 0.01188 | -0.094 | 154.651
11.5 | 1.873 | 0.0145 | -0.094 | 129.196
12 | 1.922 | 0.01542 | -0.095 | 124.651
12.5 | 1.972 | 0.01615 | -0.095 | 122.142
13 | 2.019 | 0.01698 | -0.096 | 118.927
13.5 | 2.066 | 0.01786 | -0.097 | 115.648
14 | 2.11 | 0.01872 | -0.097 | 112.719
14.5 | 2.14 | 0.01986 | -0.098 | 107.763
15 | 2.169 | 0.02095 | -0.099 | 103.489
15.5 | 2.189 | 0.02233 | -0.099 | 98.042
16 | 2.205 | 0.02414 | -0.099 | 91.358
16.5 | 2.216 | 0.02618 | -0.1 | 84.65
17 | 2.223 | 0.02818 | -0.1 | 78.906
17.5 | 2.197 | 0.03665 | -0.099 | 59.941
18 | 2.163 | 0.05029 | -0.097 | 43.012
18.5 | 2.156 | 0.0546 | -0.098 | 39.491
19 | 2.141 | 0.05968 | -0.098 | 35.879
19.5 | 2.119 | 0.06632 | -0.097 | 31.944
20 | 2.096 | 0.07175 | -0.097 | 29.207

## 66. Re 4M Mach 0.00 (2)
BIGFOIL.COM POLAR EXPORT
goe513
GOE 513 |  |  |  | Cl Max: | 1.7148 | at alpha= | 14.5 | deg
XFOIL ncrit=9 |  |  |  | L/D Max: | 113.092 | at alpha= | 9 | deg
Re: | 4000000 |  |  | Cd Min: | 0.08722 | at alpha= | 19.5 | deg
Mach: | 0 |  |  | Cl=0 at alpha= | -4.0887 | deg
|  |  |  | @ Cl=0.1, Cd= | 0.0080841
|  |  |  | @ Cl=0.4, Cd= | 0.0074959
|  |  |  | @ Cl=0.6, Cd= | 0.0083505
alpha (deg) | Cl | Cd | Cm | Cl/Cd
-20 | -0.8585 | 0.08026 | -0.1127 | -10.6965
-19.5 | -1.1544 | 0.03194 | -0.1511 | -36.1428
-19 | -1.1473 | 0.02737 | -0.1527 | -41.9182
-18.5 | -1.128 | 0.02493 | -0.1517 | -45.2467
-18 | -1.1247 | 0.02209 | -0.1481 | -50.9144
-17.5 | -1.1084 | 0.01965 | -0.1454 | -56.4071
-17 | -1.0891 | 0.01827 | -0.1407 | -59.6114
-16.5 | -1.048 | 0.01739 | -0.1392 | -60.2645
-16 | -1.0024 | 0.01643 | -0.1385 | -61.0103
-15.5 | -0.9657 | 0.01575 | -0.1356 | -61.3143
-15 | -0.9232 | 0.01504 | -0.1336 | -61.383
-14.5 | -0.8686 | 0.01426 | -0.1341 | -60.9116
-14 | -0.7937 | 0.01349 | -0.1388 | -58.8362
-13.5 | -0.7411 | 0.01288 | -0.1385 | -57.5388
-13 | -0.7015 | 0.01224 | -0.1356 | -57.3121
-12.5 | -0.6471 | 0.01187 | -0.1353 | -54.5156
-12 | -0.6 | 0.01149 | -0.1336 | -52.2193
-11.5 | -0.5589 | 0.01104 | -0.1305 | -50.625
-11 | -0.5258 | 0.01023 | -0.126 | -51.3978
-10.5 | -0.494 | 0.00981 | -0.1207 | -50.3568
-10 | -0.477 | 0.00976 | -0.1122 | -48.873
-9.5 | -0.4466 | 0.00965 | -0.1065 | -46.2798
-9 | -0.4072 | 0.00946 | -0.1027 | -43.0444
-8 | -0.3196 | 0.00904 | -0.097 | -35.354
-7.5 | -0.2741 | 0.00881 | -0.0945 | -31.1124
-7 | -0.2295 | 0.00864 | -0.0917 | -26.5625
-6.5 | -0.1902 | 0.00856 | -0.0878 | -22.2196
-6 | -0.1651 | 0.00886 | -0.081 | -18.6343
-5.5 | -0.1224 | 0.00866 | -0.0779 | -14.1339
-5 | -0.0782 | 0.00854 | -0.0751 | -9.1569
-4.5 | -0.0343 | 0.00844 | -0.0722 | -4.064
-4 | 0.0074 | 0.00834 | -0.0688 | 0.88729
-3.5 | 0.0454 | 0.00824 | -0.0646 | 5.5097
-3 | 0.0863 | 0.00812 | -0.061 | 10.6281
-2.5 | 0.1283 | 0.00801 | -0.0577 | 16.0175
-2 | 0.1717 | 0.00794 | -0.0547 | 21.6247
-1.5 | 0.213 | 0.00791 | -0.0513 | 26.9279
-1 | 0.2551 | 0.00786 | -0.0481 | 32.4555
-0.5 | 0.2921 | 0.00765 | -0.0439 | 38.183
0 | 0.3233 | 0.00739 | -0.0386 | 43.7483
0.5 | 0.3651 | 0.00742 | -0.0354 | 49.2049
1 | 0.4065 | 0.00751 | -0.0322 | 54.1278
1.5 | 0.4477 | 0.00766 | -0.029 | 58.4465
2 | 0.4887 | 0.00778 | -0.0258 | 62.8149
2.5 | 0.5305 | 0.00796 | -0.0229 | 66.6457
3 | 0.57 | 0.00817 | -0.0196 | 69.7674
3.5 | 0.6099 | 0.00841 | -0.0164 | 72.5208
4 | 0.6508 | 0.00865 | -0.0135 | 75.237
4.5 | 0.6923 | 0.0089 | -0.0108 | 77.7865
5 | 0.7323 | 0.00917 | -0.0079 | 79.8582
5.5 | 0.7736 | 0.00947 | -0.0053 | 81.6895
6 | 0.8181 | 0.0097 | -0.0035 | 84.3402
6.5 | 0.8597 | 0.01 | -0.0012 | 85.97
7.5 | 1.0533 | 0.0096 | -0.0216 | 109.7188
8 | 1.1205 | 0.01008 | -0.025 | 111.1607
8.5 | 1.1867 | 0.01053 | -0.0282 | 112.6971
9 | 1.2508 | 0.01106 | -0.0312 | 113.0922
9.5 | 1.3039 | 0.01163 | -0.0319 | 112.1152
10 | 1.3577 | 0.01211 | -0.0327 | 112.114
10.5 | 1.3998 | 0.01273 | -0.0311 | 109.9607
11 | 1.4539 | 0.01328 | -0.0324 | 109.4804
11.5 | 1.5133 | 0.01386 | -0.0349 | 109.1847
12 | 1.5669 | 0.01442 | -0.0363 | 108.6616
12.5 | 1.6178 | 0.01523 | -0.0375 | 106.2246
13 | 1.6643 | 0.01604 | -0.0379 | 103.7594
13.5 | 1.6951 | 0.01726 | -0.0357 | 98.2097
14.5 | 1.7148 | 0.02186 | -0.0264 | 78.4446
15 | 1.6975 | 0.02574 | -0.0192 | 65.9479
15.5 | 1.6571 | 0.03193 | -0.0115 | 51.8979
16 | 1.6185 | 0.03894 | -0.0059 | 41.5639
16.5 | 1.5841 | 0.04643 | -0.0023 | 34.118
17 | 1.575 | 0.05212 | -0.0009 | 30.2187
17.5 | 1.5687 | 0.05784 | -0.0001 | 27.1214
18 | 1.5579 | 0.06427 | 0.0002 | 24.2399
18.5 | 1.5408 | 0.07148 | 0.0003 | 21.5557
19 | 1.5202 | 0.07937 | -0.0001 | 19.1533
19.5 | 1.5011 | 0.08722 | -0.0009 | 17.2105

## 67. Re 4M Mach 0.10 (1)
BIGFOIL.COM POLAR EXPORT
goe513
GOE 513 |  |  |  | Cl Max: | 2.215 | at alpha= | 17 | deg
JavaFoil+Calcfoil stall+Eppler ext transition |  |  |  | L/D Max: | 167.933 | at alpha= | 8.5 | deg
Re: | 4000000 |  |  | Cd Min: | 0.00634 | at alpha= | -1 | deg
Mach: | 0.1 |  |  | Cl=0 at alpha= | -4.1885 | deg
|  |  |  | @ Cl=0.1, Cd= | 0.0068752
|  |  |  | @ Cl=0.4, Cd= | 0.006429
|  |  |  | @ Cl=0.6, Cd= | 0.0072078
alpha (deg) | Cl | Cd | Cm | Cl/Cd
-20 | -0.9 | 0.14586 | -0.018 | -6.168
-19.5 | -0.904 | 0.13611 | -0.019 | -6.638
-19 | -0.903 | 0.12935 | -0.02 | -6.978
-18.5 | -0.908 | 0.11531 | -0.022 | -7.879
-18 | -0.914 | 0.10021 | -0.024 | -9.124
-17.5 | -0.91 | 0.09242 | -0.025 | -9.849
-17 | -0.905 | 0.08565 | -0.026 | -10.561
-16.5 | -0.897 | 0.07911 | -0.027 | -11.337
-16 | -0.89 | 0.07032 | -0.029 | -12.652
-15.5 | -0.873 | 0.06829 | -0.029 | -12.78
-15 | -0.861 | 0.06022 | -0.031 | -14.293
-14.5 | -0.842 | 0.05591 | -0.032 | -15.07
-14 | -0.823 | 0.05195 | -0.033 | -15.839
-13.5 | -0.799 | 0.04886 | -0.034 | -16.355
-13 | -0.778 | 0.04322 | -0.036 | -17.99
-12.5 | -0.745 | 0.04272 | -0.036 | -17.441
-12 | -0.8 | 0.01276 | -0.045 | -62.716
-11.5 | -0.771 | 0.01133 | -0.046 | -68.028
-11 | -0.733 | 0.01031 | -0.047 | -71.02
-10.5 | -0.689 | 0.00931 | -0.049 | -74.06
-10 | -0.644 | 0.00855 | -0.05 | -75.321
-9.5 | -0.596 | 0.00859 | -0.051 | -69.405
-9 | -0.547 | 0.00873 | -0.052 | -62.621
-8.5 | -0.495 | 0.00886 | -0.053 | -55.906
-8 | -0.442 | 0.00926 | -0.054 | -47.765
-7.5 | -0.388 | 0.00835 | -0.055 | -46.45
-7 | -0.332 | 0.00811 | -0.056 | -40.937
-6.5 | -0.275 | 0.00827 | -0.057 | -33.263
-6 | -0.217 | 0.00853 | -0.058 | -25.437
-5.5 | -0.158 | 0.00835 | -0.059 | -18.948
-5 | -0.099 | 0.00825 | -0.06 | -11.944
-4.5 | -0.038 | 0.00757 | -0.062 | -5.056
-4 | 0.023 | 0.00759 | -0.063 | 2.978
-3.5 | 0.084 | 0.00687 | -0.064 | 12.231
-3 | 0.146 | 0.00689 | -0.065 | 21.135
-2.5 | 0.208 | 0.00756 | -0.066 | 27.47
-2 | 0.27 | 0.00808 | -0.067 | 33.388
-1.5 | 0.332 | 0.00762 | -0.068 | 43.633
-1 | 0.394 | 0.00634 | -0.069 | 62.184
-0.5 | 0.456 | 0.00726 | -0.07 | 62.853
0 | 0.521 | 0.00691 | -0.071 | 75.455
0.5 | 0.583 | 0.007 | -0.072 | 83.33
1 | 0.646 | 0.00777 | -0.074 | 83.033
1.5 | 0.708 | 0.00708 | -0.075 | 99.982
2 | 0.77 | 0.00766 | -0.076 | 100.413
2.5 | 0.832 | 0.00812 | -0.077 | 102.351
3 | 0.893 | 0.00832 | -0.078 | 107.333
3.5 | 0.955 | 0.00847 | -0.079 | 112.704
4 | 1.017 | 0.00867 | -0.08 | 117.249
4.5 | 1.078 | 0.00853 | -0.081 | 126.331
5 | 1.139 | 0.01038 | -0.082 | 109.752
5.5 | 1.2 | 0.01057 | -0.083 | 113.585
6 | 1.261 | 0.00959 | -0.084 | 131.446
6.5 | 1.321 | 0.00986 | -0.085 | 133.922
7 | 1.381 | 0.00849 | -0.086 | 162.668
7.5 | 1.441 | 0.00883 | -0.087 | 163.124
8 | 1.5 | 0.00902 | -0.088 | 166.299
8.5 | 1.558 | 0.00928 | -0.089 | 167.933
9 | 1.617 | 0.01163 | -0.09 | 139.075
9.5 | 1.675 | 0.01053 | -0.091 | 159.046
10 | 1.732 | 0.01243 | -0.092 | 139.344
10.5 | 1.789 | 0.01148 | -0.093 | 155.791
11 | 1.845 | 0.01384 | -0.094 | 133.324
11.5 | 1.879 | 0.01467 | -0.094 | 128.125
12 | 1.929 | 0.01566 | -0.095 | 123.128
12.5 | 1.978 | 0.01651 | -0.096 | 119.807
13 | 2.025 | 0.01738 | -0.096 | 116.537
13.5 | 2.072 | 0.01821 | -0.097 | 113.799
14 | 2.115 | 0.01921 | -0.098 | 110.116
14.5 | 2.145 | 0.02032 | -0.098 | 105.609
15 | 2.171 | 0.02137 | -0.099 | 101.623
15.5 | 2.189 | 0.02307 | -0.099 | 94.915
16 | 2.205 | 0.02471 | -0.1 | 89.239
16.5 | 2.214 | 0.02687 | -0.1 | 82.404
17 | 2.215 | 0.02966 | -0.1 | 74.681
17.5 | 2.185 | 0.03868 | -0.099 | 56.487
18 | 2.152 | 0.05227 | -0.098 | 41.166
18.5 | 2.141 | 0.05669 | -0.098 | 37.76
19 | 2.122 | 0.06212 | -0.098 | 34.166
19.5 | 2.09 | 0.07044 | -0.097 | 29.664
20 | 2.058 | 0.07822 | -0.096 | 26.305

## 68. Re 4M Mach 0.10 (2)
BIGFOIL.COM POLAR EXPORT
goe513
GOE 513 |  |  |  | Cl Max: | 1.7259 | at alpha= | 14 | deg
XFOIL ncrit=9 |  |  |  | L/D Max: | 111.954 | at alpha= | 9 | deg
Re: | 4000000 |  |  | Cd Min: | 0.09086 | at alpha= | -20 | deg
Mach: | 0.1 |  |  | Cl=0 at alpha= | -4.0466 | deg
|  |  |  | @ Cl=0.1, Cd= | 0.0081063
|  |  |  | @ Cl=0.4, Cd= | 0.0075248
|  |  |  | @ Cl=0.6, Cd= | 0.0084158
alpha (deg) | Cl | Cd | Cm | Cl/Cd
-20 | -0.7906 | 0.09086 | -0.1078 | -8.7013
-19.5 | -0.8287 | 0.07873 | -0.1158 | -10.5258
-19 | -1.1006 | 0.03368 | -0.1533 | -32.6781
-18.5 | -1.0954 | 0.02815 | -0.1564 | -38.913
-18 | -1.0926 | 0.02493 | -0.1539 | -43.8267
-17.5 | -1.0895 | 0.0216 | -0.151 | -50.4398
-17 | -1.0765 | 0.01958 | -0.1465 | -54.9796
-16.5 | -1.0444 | 0.01836 | -0.1437 | -56.8845
-16 | -1.0002 | 0.01718 | -0.143 | -58.2189
-15.5 | -0.9653 | 0.01641 | -0.1395 | -58.8239
-15 | -0.925 | 0.01563 | -0.137 | -59.1811
-14.5 | -0.8744 | 0.01477 | -0.1366 | -59.2011
-14 | -0.8007 | 0.01393 | -0.1407 | -57.4803
-13.5 | -0.7466 | 0.01325 | -0.1406 | -56.3472
-13 | -0.7059 | 0.01255 | -0.1377 | -56.247
-12.5 | -0.6504 | 0.01212 | -0.1376 | -53.6634
-12 | -0.6028 | 0.01168 | -0.1357 | -51.6096
-11.5 | -0.5614 | 0.0112 | -0.1326 | -50.125
-11 | -0.5248 | 0.01055 | -0.1284 | -49.7441
-10.5 | -0.4959 | 0.00997 | -0.1226 | -49.7392
-10 | -0.4805 | 0.00991 | -0.1135 | -48.4864
-9.5 | -0.4502 | 0.00978 | -0.1077 | -46.0327
-9 | -0.4099 | 0.00956 | -0.1039 | -42.8766
-8.5 | -0.3671 | 0.00933 | -0.1007 | -39.3462
-8 | -0.3224 | 0.00912 | -0.0979 | -35.3509
-7.5 | -0.2765 | 0.00887 | -0.0953 | -31.1725
-7 | -0.232 | 0.00869 | -0.0924 | -26.6974
-6.5 | -0.1941 | 0.00863 | -0.0881 | -22.4913
-6 | -0.1676 | 0.0089 | -0.0815 | -18.8315
-5.5 | -0.1246 | 0.00871 | -0.0783 | -14.3054
-5 | -0.0801 | 0.00857 | -0.0754 | -9.3466
-4.5 | -0.036 | 0.00847 | -0.0724 | -4.2503
-4 | 0.0037 | 0.00837 | -0.0685 | 0.44205
-3.5 | 0.0428 | 0.00825 | -0.0644 | 5.1879
-3 | 0.0845 | 0.00815 | -0.0609 | 10.3681
-2.5 | 0.1271 | 0.00803 | -0.0576 | 15.8281
-2 | 0.1706 | 0.00797 | -0.0546 | 21.4053
-1.5 | 0.212 | 0.00794 | -0.0511 | 26.7003
-0.5 | 0.2935 | 0.00774 | -0.044 | 37.9199
0 | 0.3229 | 0.00742 | -0.0382 | 43.5175
0.5 | 0.3652 | 0.00745 | -0.0351 | 49.0201
1 | 0.4071 | 0.00754 | -0.0319 | 53.992
1.5 | 0.4477 | 0.0077 | -0.0285 | 58.1429
2 | 0.489 | 0.00783 | -0.0253 | 62.4521
2.5 | 0.5312 | 0.00801 | -0.0224 | 66.3171
3 | 0.5699 | 0.00823 | -0.0188 | 69.2467
3.5 | 0.6104 | 0.00848 | -0.0157 | 71.9811
4 | 0.6517 | 0.00872 | -0.0128 | 74.7362
4.5 | 0.6929 | 0.00898 | -0.01 | 77.1604
5 | 0.7341 | 0.00924 | -0.0072 | 79.4481
5.5 | 0.776 | 0.00954 | -0.0047 | 81.3417
6.5 | 0.8624 | 0.01008 | -0.0004 | 85.5556
7.5 | 1.0587 | 0.00972 | -0.0212 | 108.9198
8 | 1.1238 | 0.01019 | -0.024 | 110.2846
8.5 | 1.1901 | 0.01066 | -0.0272 | 111.6417
9 | 1.255 | 0.01121 | -0.0302 | 111.9536
9.5 | 1.3086 | 0.01179 | -0.0309 | 110.9924
10 | 1.3618 | 0.01229 | -0.0314 | 110.8055
10.5 | 1.4046 | 0.01293 | -0.0299 | 108.6311
11 | 1.459 | 0.0135 | -0.0311 | 108.0741
11.5 | 1.5191 | 0.0141 | -0.0337 | 107.7376
12 | 1.5716 | 0.01469 | -0.0347 | 106.9843
12.5 | 1.6224 | 0.01555 | -0.0358 | 104.3344
13 | 1.6699 | 0.01642 | -0.0363 | 101.6991
13.5 | 1.7005 | 0.01774 | -0.034 | 95.8568
14 | 1.7259 | 0.01953 | -0.0316 | 88.3717
14.5 | 1.7134 | 0.02279 | -0.024 | 75.1821
15 | 1.696 | 0.02685 | -0.017 | 63.1657
15.5 | 1.6531 | 0.03344 | -0.0096 | 49.4348
16 | 1.6076 | 0.04124 | -0.0041 | 38.9816
16.5 | 1.575 | 0.04887 | -0.0011 | 32.2284
17 | 1.5632 | 0.05506 | 0 | 28.3908
17.5 | 1.555 | 0.06117 | 0.0006 | 25.421
18 | 1.5418 | 0.06793 | 0.0008 | 22.6969
18.5 | 1.5229 | 0.07544 | 0.0007 | 20.1869
19 | 1.5001 | 0.08367 | 0.0001 | 17.9288

## 69. Re 4M Mach 0.25 (1)
BIGFOIL.COM POLAR EXPORT
goe513
GOE 513 |  |  |  | Cl Max: | 2.189 | at alpha= | 16 | deg
JavaFoil+Calcfoil stall+Eppler ext transition |  |  |  | L/D Max: | 164.986 | at alpha= | 8.5 | deg
Re: | 4000000 |  |  | Cd Min: | 0.00641 | at alpha= | -1 | deg
Mach: | 0.25 |  |  | Cl=0 at alpha= | -4.1855 | deg
|  |  |  | @ Cl=0.1, Cd= | 0.0074813
|  |  |  | @ Cl=0.4, Cd= | 0.0065084
|  |  |  | @ Cl=0.6, Cd= | 0.0080042
alpha (deg) | Cl | Cd | Cm | Cl/Cd
-19.5 | -0.643 | 0.15641 | -0.017 | -4.109
-19 | -0.665 | 0.15167 | -0.017 | -4.382
-18.5 | -0.683 | 0.14531 | -0.017 | -4.703
-18 | -0.7 | 0.13865 | -0.017 | -5.048
-17.5 | -0.715 | 0.12954 | -0.018 | -5.518
-17 | -0.727 | 0.12289 | -0.019 | -5.915
-16.5 | -0.734 | 0.11633 | -0.02 | -6.313
-16 | -0.74 | 0.10797 | -0.021 | -6.858
-15.5 | -0.741 | 0.10365 | -0.022 | -7.151
-15 | -0.739 | 0.0981 | -0.022 | -7.529
-14.5 | -0.764 | 0.06784 | -0.031 | -11.259
-14 | -0.748 | 0.06945 | -0.031 | -10.764
-13.5 | -0.74 | 0.06109 | -0.033 | -12.121
-13 | -0.729 | 0.0537 | -0.035 | -13.577
-12.5 | -0.712 | 0.04882 | -0.036 | -14.575
-12 | -0.69 | 0.04467 | -0.037 | -15.436
-11.5 | -0.672 | 0.03669 | -0.04 | -18.309
-11 | -0.719 | 0.01154 | -0.048 | -62.336
-10.5 | -0.681 | 0.01158 | -0.049 | -58.841
-10 | -0.643 | 0.01032 | -0.051 | -62.327
-9.5 | -0.599 | 0.0101 | -0.052 | -59.243
-9 | -0.551 | 0.01 | -0.053 | -55.137
-8.5 | -0.501 | 0.00935 | -0.054 | -53.569
-8 | -0.449 | 0.00898 | -0.055 | -49.974
-7.5 | -0.394 | 0.00857 | -0.056 | -46.003
-7 | -0.338 | 0.00829 | -0.058 | -40.816
-6.5 | -0.281 | 0.00844 | -0.059 | -33.267
-6 | -0.222 | 0.00861 | -0.06 | -25.781
-5.5 | -0.162 | 0.00847 | -0.061 | -19.114
-5 | -0.101 | 0.00838 | -0.062 | -12.056
-4.5 | -0.039 | 0.00823 | -0.063 | -4.765
-4 | 0.023 | 0.00767 | -0.064 | 3.023
-3.5 | 0.086 | 0.00763 | -0.065 | 11.291
-3 | 0.15 | 0.00695 | -0.067 | 21.516
-2.5 | 0.213 | 0.00761 | -0.068 | 28.042
-2 | 0.277 | 0.00821 | -0.069 | 33.759
-1.5 | 0.341 | 0.00767 | -0.07 | 44.517
-1 | 0.405 | 0.00641 | -0.071 | 63.182
-0.5 | 0.469 | 0.00738 | -0.072 | 63.528
0 | 0.535 | 0.00697 | -0.073 | 76.861
0.5 | 0.599 | 0.008 | -0.074 | 74.887
1 | 0.663 | 0.00827 | -0.076 | 80.166
1.5 | 0.727 | 0.00716 | -0.077 | 101.505
2 | 0.79 | 0.00789 | -0.078 | 100.155
2.5 | 0.854 | 0.00829 | -0.079 | 103.05
3 | 0.917 | 0.00855 | -0.08 | 107.317
3.5 | 0.981 | 0.00839 | -0.081 | 116.833
4 | 1.044 | 0.00887 | -0.082 | 117.606
4.5 | 1.106 | 0.00867 | -0.083 | 127.551
5 | 1.169 | 0.00915 | -0.084 | 127.803
5.5 | 1.231 | 0.01093 | -0.086 | 112.673
6 | 1.294 | 0.01102 | -0.087 | 117.433
6.5 | 1.355 | 0.00855 | -0.088 | 158.512
7 | 1.416 | 0.00885 | -0.089 | 160.023
7.5 | 1.477 | 0.00919 | -0.09 | 160.695
8 | 1.537 | 0.00956 | -0.091 | 160.772
8.5 | 1.597 | 0.00968 | -0.092 | 164.986
9 | 1.656 | 0.01067 | -0.093 | 155.167
9.5 | 1.714 | 0.01276 | -0.094 | 134.324
10 | 1.772 | 0.01344 | -0.095 | 131.905
10.5 | 1.808 | 0.01442 | -0.095 | 125.445
11 | 1.861 | 0.01517 | -0.096 | 122.665
11.5 | 1.911 | 0.01602 | -0.096 | 119.327
12 | 1.959 | 0.01718 | -0.097 | 114.027
12.5 | 2.007 | 0.01808 | -0.098 | 111.025
13 | 2.053 | 0.01922 | -0.098 | 106.847
13.5 | 2.099 | 0.02021 | -0.099 | 103.852
14 | 2.141 | 0.02142 | -0.1 | 99.949
14.5 | 2.162 | 0.02302 | -0.1 | 93.932
15 | 2.179 | 0.02444 | -0.101 | 89.15
15.5 | 2.186 | 0.02666 | -0.101 | 81.98
16 | 2.189 | 0.02877 | -0.102 | 76.08
16.5 | 2.176 | 0.03171 | -0.102 | 68.632
17 | 2.129 | 0.0431 | -0.1 | 49.391
17.5 | 2.075 | 0.06009 | -0.098 | 34.539
18 | 2.032 | 0.06869 | -0.097 | 29.582
18.5 | 1.988 | 0.07618 | -0.096 | 26.099
19 | 1.945 | 0.08241 | -0.096 | 23.603
19.5 | 1.897 | 0.08922 | -0.097 | 21.263
20 | 1.841 | 0.09581 | -0.097 | 19.212

## 70. Re 4M Mach 0.25 (2)
BIGFOIL.COM POLAR EXPORT
goe513
GOE 513 |  |  |  | Cl Max: | 1.7368 | at alpha= | 14 | deg
XFOIL ncrit=9 |  |  |  | L/D Max: | 105.991 | at alpha= | 8 | deg
Re: | 4000000 |  |  | Cd Min: | 0.18125 | at alpha= | -20 | deg
Mach: | 0.25 |  |  | Cl=0 at alpha= | -3.8449 | deg
|  |  |  | @ Cl=0.1, Cd= | 0.0082235
|  |  |  | @ Cl=0.4, Cd= | 0.0077139
|  |  |  | @ Cl=0.6, Cd= | 0.0086832
alpha (deg) | Cl | Cd | Cm | Cl/Cd
-20 | -0.3055 | 0.18125 | -0.0676 | -1.6855
-19 | -0.2809 | 0.165 | -0.0777 | -1.7024
-18.5 | -0.4736 | 0.11881 | -0.1004 | -3.9862
-18 | -0.5995 | 0.09226 | -0.1175 | -6.4979
-17.5 | -0.6499 | 0.07796 | -0.1277 | -8.3363
-17 | -0.7052 | 0.06443 | -0.1373 | -10.9452
-16.5 | -0.7538 | 0.0533 | -0.1446 | -14.1426
-16 | -0.8949 | 0.02801 | -0.1668 | -31.9493
-15.5 | -0.895 | 0.02376 | -0.1648 | -37.6684
-15 | -0.8742 | 0.02139 | -0.1616 | -40.8696
-14.5 | -0.8581 | 0.01927 | -0.1565 | -44.5304
-14 | -0.8146 | 0.01797 | -0.1542 | -45.3311
-13.5 | -0.7737 | 0.01667 | -0.1514 | -46.4127
-13 | -0.7343 | 0.01536 | -0.1481 | -47.806
-12.5 | -0.6645 | 0.01432 | -0.1501 | -46.4036
-12 | -0.612 | 0.01335 | -0.1486 | -45.8427
-11.5 | -0.5697 | 0.0125 | -0.145 | -45.576
-11 | -0.5272 | 0.01184 | -0.1411 | -44.527
-10.5 | -0.4917 | 0.01147 | -0.1355 | -42.8684
-10 | -0.4857 | 0.01136 | -0.1239 | -42.7553
-9.5 | -0.4636 | 0.01059 | -0.116 | -43.7771
-9 | -0.4238 | 0.0102 | -0.1113 | -41.549
-8.5 | -0.3805 | 0.00985 | -0.1073 | -38.6294
-8 | -0.336 | 0.00959 | -0.1035 | -35.0365
-7.5 | -0.2908 | 0.00931 | -0.0999 | -31.2352
-7 | -0.2463 | 0.00907 | -0.0962 | -27.1555
-6.5 | -0.2206 | 0.00921 | -0.0887 | -23.9522
-5 | -0.0925 | 0.00881 | -0.0768 | -10.4994
-4.5 | -0.0539 | 0.00863 | -0.072 | -6.2457
-4 | -0.0139 | 0.00852 | -0.0675 | -1.6315
-3.5 | 0.0309 | 0.00837 | -0.064 | 3.6918
-3 | 0.075 | 0.00829 | -0.0605 | 9.047
-2.5 | 0.1201 | 0.00817 | -0.0572 | 14.7001
-2 | 0.1624 | 0.00813 | -0.0534 | 19.9754
-1.5 | 0.2078 | 0.00809 | -0.0502 | 25.686
-1 | 0.251 | 0.00808 | -0.0467 | 31.0644
0 | 0.3244 | 0.00761 | -0.0371 | 42.6281
0.5 | 0.3648 | 0.00764 | -0.0331 | 47.7487
1 | 0.4077 | 0.00773 | -0.0297 | 52.7426
1.5 | 0.451 | 0.00787 | -0.0265 | 57.3062
2 | 0.493 | 0.00804 | -0.023 | 61.3184
2.5 | 0.5339 | 0.00826 | -0.0194 | 64.6368
3 | 0.5751 | 0.00852 | -0.0159 | 67.5
3.5 | 0.6163 | 0.00879 | -0.0125 | 70.1138
4 | 0.6574 | 0.00908 | -0.0092 | 72.4009
4.5 | 0.7001 | 0.00937 | -0.0062 | 74.7172
5 | 0.7429 | 0.00969 | -0.0034 | 76.6667
5.5 | 0.7873 | 0.00996 | -0.0009 | 79.0462
6 | 0.8313 | 0.0103 | 0.0015 | 80.7087
6.5 | 0.8796 | 0.01054 | 0.0031 | 83.4535
7 | 0.9265 | 0.01087 | 0.0046 | 85.2346
7.5 | 1.0893 | 0.01031 | -0.0192 | 105.6547
8 | 1.1447 | 0.0108 | -0.0192 | 105.9907
8.5 | 1.2088 | 0.01142 | -0.0214 | 105.8494
9 | 1.2761 | 0.01213 | -0.0243 | 105.202
9.5 | 1.3343 | 0.0127 | -0.0252 | 105.063
10 | 1.3833 | 0.01334 | -0.0242 | 103.6957
10.5 | 1.4265 | 0.01415 | -0.0223 | 100.8127
11 | 1.4818 | 0.01493 | -0.0232 | 99.2498
11.5 | 1.5504 | 0.01559 | -0.0266 | 99.4484
12 | 1.5961 | 0.01649 | -0.0258 | 96.792
12.5 | 1.6454 | 0.01758 | -0.026 | 93.595
13 | 1.6978 | 0.01897 | -0.0274 | 89.4992
13.5 | 1.7304 | 0.02067 | -0.0254 | 83.7155
14 | 1.7368 | 0.02348 | -0.0203 | 73.9693
15 | 1.673 | 0.03469 | -0.0061 | 48.2272
15.5 | 1.6224 | 0.04304 | -0.0008 | 37.6952
16 | 1.5625 | 0.05358 | 0.002 | 29.162
16.5 | 1.5161 | 0.06384 | 0.0028 | 23.7484
17 | 1.4915 | 0.07198 | 0.0029 | 20.721
17.5 | 1.4685 | 0.08019 | 0.0027 | 18.3128
18 | 1.448 | 0.08821 | 0.0021 | 16.4154
18.5 | 1.4216 | 0.09726 | 0.0009 | 14.6165
19 | 1.3963 | 0.1063 | -0.0007 | 13.1355

## 71. Re 4M Mach 0.50 (1)
BIGFOIL.COM POLAR EXPORT
goe513
GOE 513 |  |  |  | Cl Max: | 1.988 | at alpha= | 13 | deg
JavaFoil+Calcfoil stall+Eppler ext transition |  |  |  | L/D Max: | 125.727 | at alpha= | 5 | deg
Re: | 4000000 |  |  | Cd Min: | 0.00654 | at alpha= | -1 | deg
Mach: | 0.5 |  |  | Cl=0 at alpha= | -4.1884 | deg
|  |  |  | @ Cl=0.1, Cd= | 0.0080511
|  |  |  | @ Cl=0.4, Cd= | 0.0076825
|  |  |  | @ Cl=0.6, Cd= | 0.0080914
alpha (deg) | Cl | Cd | Cm | Cl/Cd
-20 | -0.889 | 0.16141 | -0.021 | -5.506
-19.5 | -0.859 | 0.15524 | -0.021 | -5.532
-19 | -0.832 | 0.15354 | -0.022 | -5.416
-18.5 | -0.808 | 0.14942 | -0.023 | -5.41
-18 | -0.783 | 0.1388 | -0.025 | -5.642
-17.5 | -0.756 | 0.13185 | -0.025 | -5.733
-17 | -0.726 | 0.13156 | -0.025 | -5.515
-16.5 | -0.698 | 0.12128 | -0.026 | -5.754
-16 | -0.665 | 0.12356 | -0.024 | -5.385
-15.5 | -0.638 | 0.11601 | -0.024 | -5.5
-15 | -0.61 | 0.11537 | -0.025 | -5.289
-14.5 | -0.583 | 0.11101 | -0.025 | -5.248
-14 | -0.555 | 0.10263 | -0.026 | -5.407
-13.5 | -0.527 | 0.09923 | -0.026 | -5.313
-13 | -0.499 | 0.09506 | -0.027 | -5.253
-12.5 | -0.472 | 0.10231 | -0.028 | -4.613
-12 | -0.444 | 0.09339 | -0.028 | -4.749
-11.5 | -0.414 | 0.08783 | -0.026 | -4.716
-11 | -0.388 | 0.07383 | -0.029 | -5.254
-10.5 | -0.361 | 0.06692 | -0.031 | -5.388
-10 | -0.342 | 0.05275 | -0.04 | -6.477
-9.5 | -0.313 | 0.04872 | -0.041 | -6.434
-9 | -0.29 | 0.03939 | -0.046 | -7.37
-8.5 | -0.262 | 0.0352 | -0.048 | -7.441
-8 | -0.321 | 0.05122 | -0.03 | -6.26
-7.5 | -0.384 | 0.00907 | -0.063 | -42.322
-7 | -0.346 | 0.00842 | -0.064 | -41.045
-6.5 | -0.295 | 0.008 | -0.066 | -36.889
-6 | -0.238 | 0.00873 | -0.067 | -27.216
-5.5 | -0.176 | 0.00947 | -0.068 | -18.551
-5 | -0.111 | 0.00914 | -0.069 | -12.086
-4.5 | -0.043 | 0.00825 | -0.071 | -5.233
-4 | 0.026 | 0.00813 | -0.072 | 3.154
-3.5 | 0.096 | 0.00801 | -0.073 | 11.941
-3 | 0.166 | 0.00873 | -0.074 | 19.046
-2.5 | 0.238 | 0.00803 | -0.076 | 29.602
-2 | 0.309 | 0.00812 | -0.077 | 38.095
-1.5 | 0.381 | 0.0081 | -0.078 | 47.007
-1 | 0.452 | 0.00654 | -0.079 | 69.148
-0.5 | 0.523 | 0.00663 | -0.081 | 78.84
0 | 0.598 | 0.00807 | -0.082 | 74.002
0.5 | 0.669 | 0.00883 | -0.083 | 75.732
1 | 0.739 | 0.00925 | -0.084 | 79.955
1.5 | 0.81 | 0.00854 | -0.086 | 94.875
2 | 0.881 | 0.00835 | -0.087 | 105.508
2.5 | 0.951 | 0.00906 | -0.088 | 104.968
3 | 1.021 | 0.00935 | -0.089 | 109.13
3.5 | 1.09 | 0.01118 | -0.091 | 97.557
4 | 1.159 | 0.00952 | -0.092 | 121.846
4.5 | 1.228 | 0.00999 | -0.093 | 122.927
5 | 1.296 | 0.01031 | -0.094 | 125.727
5.5 | 1.364 | 0.01314 | -0.096 | 103.829
6 | 1.431 | 0.0134 | -0.097 | 106.74
6.5 | 1.478 | 0.01297 | -0.097 | 113.966
7 | 1.539 | 0.0139 | -0.098 | 110.779
7.5 | 1.599 | 0.01449 | -0.099 | 110.374
8 | 1.657 | 0.01542 | -0.1 | 107.451
8.5 | 1.713 | 0.01616 | -0.101 | 105.96
9 | 1.767 | 0.01666 | -0.102 | 106.027
9.5 | 1.811 | 0.01899 | -0.102 | 95.338
10 | 1.857 | 0.02045 | -0.103 | 90.799
10.5 | 1.896 | 0.02299 | -0.103 | 82.484
11 | 1.933 | 0.02525 | -0.104 | 76.578
11.5 | 1.962 | 0.02775 | -0.104 | 70.695
12 | 1.977 | 0.03106 | -0.104 | 63.638
12.5 | 1.984 | 0.0352 | -0.104 | 56.369
13 | 1.988 | 0.03933 | -0.104 | 50.54
13.5 | 1.976 | 0.04612 | -0.104 | 42.84
14 | 1.899 | 0.06054 | -0.1 | 31.36
14.5 | 1.453 | 0.11861 | -0.092 | 12.253
15 | 1.174 | 0.14484 | -0.09 | 8.103
15.5 | 1.199 | 0.14388 | -0.089 | 8.333
16 | 1.228 | 0.13637 | -0.09 | 9.003
16.5 | 1.248 | 0.13654 | -0.088 | 9.139
17 | 1.282 | 0.14145 | -0.09 | 9.062
17.5 | 1.315 | 0.14624 | -0.092 | 8.994
18 | 1.348 | 0.14643 | -0.093 | 9.207

## 72. Re 4M Mach 0.50 (2)
BIGFOIL.COM POLAR EXPORT
goe513
GOE 513 |  |  |  | Cl Max: | 1.7387 | at alpha= | 14 | deg
XFOIL ncrit=9 |  |  |  | L/D Max: | 79.267 | at alpha= | 8 | deg
Re: | 4000000 |  |  | Cd Min: | 0.17239 | at alpha= | 19 | deg
Mach: | 0.5 |  |  | Cl=0 at alpha= | -3.2953 | deg
|  |  |  | @ Cl=0.1, Cd= | 0.0089743
|  |  |  | @ Cl=0.4, Cd= | 0.0087435
|  |  |  | @ Cl=0.6, Cd= | 0.010159
alpha (deg) | Cl | Cd | Cm | Cl/Cd
-12.5 | 0.0027 | 0.09336 | -0.1405 | 0.02892
-12 | 0.0065 | 0.08595 | -0.1439 | 0.075625
-11.5 | 0.0065 | 0.07836 | -0.1474 | 0.08295
-11 | -0.038 | 0.0666 | -0.1527 | -0.57057
-10.5 | -0.1245 | 0.05099 | -0.1627 | -2.4417
-10 | -0.1609 | 0.04031 | -0.1729 | -3.9916
-9.5 | -0.2017 | 0.02893 | -0.1835 | -6.972
-9 | -0.2304 | 0.02176 | -0.1787 | -10.5882
-8.5 | -0.2611 | 0.01816 | -0.165 | -14.3778
-8 | -0.2805 | 0.01608 | -0.1493 | -17.444
-7.5 | -0.2933 | 0.0152 | -0.1332 | -19.2961
-7 | -0.2877 | 0.01378 | -0.12 | -20.8781
-6 | -0.2467 | 0.01171 | -0.0974 | -21.0675
-5.5 | -0.2115 | 0.01099 | -0.0887 | -19.2448
-5 | -0.1671 | 0.01036 | -0.0818 | -16.1293
-4.5 | -0.1234 | 0.00997 | -0.0749 | -12.3771
-4 | -0.0721 | 0.00959 | -0.0696 | -7.5182
-3.5 | -0.0217 | 0.00928 | -0.0645 | -2.3384
-3 | 0.0313 | 0.00911 | -0.06 | 3.4358
-2.5 | 0.0834 | 0.009 | -0.0554 | 9.2667
-2 | 0.135 | 0.00892 | -0.051 | 15.1345
-1.5 | 0.186 | 0.00886 | -0.0466 | 20.9932
-1 | 0.2362 | 0.00886 | -0.0422 | 26.6591
-0.5 | 0.2855 | 0.00888 | -0.0377 | 32.1509
0 | 0.333 | 0.00895 | -0.033 | 37.2067
0.5 | 0.3772 | 0.00881 | -0.0278 | 42.815
1 | 0.4149 | 0.0087 | -0.0215 | 47.6897
1.5 | 0.461 | 0.00895 | -0.0169 | 51.5084
2 | 0.5051 | 0.00926 | -0.012 | 54.5464
2.5 | 0.5479 | 0.00969 | -0.007 | 56.5428
3 | 0.5933 | 0.01009 | -0.0026 | 58.8008
3.5 | 0.6381 | 0.01055 | 0.0018 | 60.4834
4 | 0.6892 | 0.0109 | 0.0051 | 63.2294
4.5 | 0.7372 | 0.01137 | 0.0088 | 64.8373
5 | 0.7898 | 0.01179 | 0.0116 | 66.989
5.5 | 0.8391 | 0.01235 | 0.0148 | 67.9433
6 | 0.8912 | 0.01291 | 0.0175 | 69.0318
6.5 | 0.9454 | 0.01348 | 0.0198 | 70.1335
7 | 1.0004 | 0.01412 | 0.0218 | 70.8499
7.5 | 1.0546 | 0.01495 | 0.0236 | 70.5418
8 | 1.2112 | 0.01528 | 0.0046 | 79.267
8.5 | 1.2706 | 0.01643 | 0.0057 | 77.3341
9 | 1.3422 | 0.0178 | 0.0042 | 75.4045
9.5 | 1.4083 | 0.01945 | 0.0035 | 72.4062
10 | 1.4522 | 0.02139 | 0.0061 | 67.8915
10.5 | 1.4758 | 0.0234 | 0.0125 | 63.0684
11 | 1.5518 | 0.02541 | 0.0094 | 61.0704
11.5 | 1.5992 | 0.02779 | 0.0106 | 57.5459
12 | 1.638 | 0.03112 | 0.0113 | 52.635
12.5 | 1.6816 | 0.03405 | 0.0122 | 49.3862
13 | 1.7093 | 0.03784 | 0.0139 | 45.1718
13.5 | 1.7301 | 0.04249 | 0.0149 | 40.7178
14 | 1.7387 | 0.04897 | 0.0141 | 35.5054
14.5 | 1.7178 | 0.057 | 0.0142 | 30.1368
15 | 1.6688 | 0.06621 | 0.0156 | 25.2047
15.5 | 1.6015 | 0.07726 | 0.0158 | 20.7287
17.5 | 1.3119 | 0.13094 | 0.0021 | 10.0191
18.5 | 1.1909 | 0.16059 | -0.0116 | 7.4158
19 | 1.1623 | 0.17239 | -0.0173 | 6.7423

## 73. Re 5M Mach 0.00 (1)
BIGFOIL.COM POLAR EXPORT
goe513
GOE 513 |  |  |  | Cl Max: | 2.22 | at alpha= | 16.5 | deg
JavaFoil+Calcfoil stall+Eppler ext transition |  |  |  | L/D Max: | 166.107 | at alpha= | 9.5 | deg
Re: | 5000000 |  |  | Cd Min: | 0.00617 | at alpha= | -1 | deg
Mach: | 0 |  |  | Cl=0 at alpha= | -4.1885 | deg
|  |  |  | @ Cl=0.1, Cd= | 0.0072695
|  |  |  | @ Cl=0.4, Cd= | 0.0062732
|  |  |  | @ Cl=0.6, Cd= | 0.007821
alpha (deg) | Cl | Cd | Cm | Cl/Cd
-20 | -0.954 | 0.1196 | -0.021 | -7.976
-19.5 | -0.953 | 0.11194 | -0.022 | -8.515
-19 | -0.948 | 0.10987 | -0.023 | -8.626
-18.5 | -0.943 | 0.10305 | -0.023 | -9.151
-18 | -0.943 | 0.09162 | -0.025 | -10.297
-17.5 | -0.939 | 0.08303 | -0.026 | -11.313
-17 | -0.932 | 0.07564 | -0.027 | -12.322
-16.5 | -0.917 | 0.07326 | -0.028 | -12.52
-16 | -0.907 | 0.06534 | -0.029 | -13.889
-15.5 | -0.889 | 0.06318 | -0.03 | -14.072
-15 | -0.874 | 0.05685 | -0.031 | -15.378
-14.5 | -0.858 | 0.05085 | -0.033 | -16.873
-14 | -0.835 | 0.0481 | -0.034 | -17.35
-13.5 | -0.813 | 0.04299 | -0.035 | -18.912
-13 | -0.867 | 0.01424 | -0.042 | -60.855
-12.5 | -0.758 | 0.03682 | -0.037 | -20.576
-12 | -0.808 | 0.01157 | -0.045 | -69.833
-11.5 | -0.775 | 0.01033 | -0.046 | -74.998
-11 | -0.733 | 0.00974 | -0.047 | -75.266
-10.5 | -0.689 | 0.00988 | -0.048 | -69.729
-10 | -0.643 | 0.00946 | -0.049 | -67.935
-9.5 | -0.595 | 0.00922 | -0.05 | -64.514
-9 | -0.545 | 0.00937 | -0.051 | -58.191
-8.5 | -0.494 | 0.0076 | -0.053 | -65.035
-8 | -0.441 | 0.00881 | -0.054 | -50.05
-7.5 | -0.387 | 0.00724 | -0.055 | -53.43
-7 | -0.331 | 0.00713 | -0.056 | -46.423
-6.5 | -0.274 | 0.0082 | -0.057 | -33.42
-6 | -0.216 | 0.00704 | -0.058 | -30.715
-5.5 | -0.158 | 0.00802 | -0.059 | -19.636
-5 | -0.098 | 0.00741 | -0.06 | -13.24
-4.5 | -0.038 | 0.00734 | -0.061 | -5.19
-4 | 0.023 | 0.00786 | -0.062 | 2.864
-3.5 | 0.084 | 0.00728 | -0.063 | 11.475
-3 | 0.145 | 0.00724 | -0.065 | 20.037
-2.5 | 0.207 | 0.00728 | -0.066 | 28.387
-2 | 0.268 | 0.00787 | -0.067 | 34.108
-1.5 | 0.331 | 0.00669 | -0.068 | 49.402
-1 | 0.392 | 0.00617 | -0.069 | 63.564
-0.5 | 0.454 | 0.00697 | -0.07 | 65.091
0 | 0.519 | 0.00711 | -0.071 | 72.922
0.5 | 0.581 | 0.00774 | -0.072 | 75.03
1 | 0.642 | 0.008 | -0.073 | 80.319
1.5 | 0.704 | 0.00733 | -0.074 | 96.111
2 | 0.766 | 0.00746 | -0.075 | 102.675
2.5 | 0.827 | 0.00762 | -0.077 | 108.567
3 | 0.889 | 0.00782 | -0.078 | 113.659
3.5 | 0.95 | 0.00791 | -0.079 | 120.197
4 | 1.012 | 0.00935 | -0.08 | 108.184
4.5 | 1.073 | 0.00815 | -0.081 | 131.572
5 | 1.134 | 0.00859 | -0.082 | 131.993
5.5 | 1.194 | 0.00875 | -0.083 | 136.546
6 | 1.255 | 0.01026 | -0.084 | 122.352
6.5 | 1.315 | 0.00943 | -0.085 | 139.437
7 | 1.375 | 0.00964 | -0.086 | 142.552
7.5 | 1.434 | 0.01001 | -0.087 | 143.223
8 | 1.493 | 0.01029 | -0.088 | 145.084
8.5 | 1.551 | 0.01068 | -0.089 | 145.202
9 | 1.61 | 0.01109 | -0.09 | 145.105
9.5 | 1.667 | 0.01004 | -0.091 | 166.107
10 | 1.725 | 0.01056 | -0.092 | 163.262
10.5 | 1.782 | 0.01283 | -0.093 | 138.87
11 | 1.838 | 0.01162 | -0.094 | 158.212
11.5 | 1.893 | 0.01392 | -0.095 | 136.048
12 | 1.924 | 0.01493 | -0.095 | 128.889
12.5 | 1.974 | 0.01556 | -0.095 | 126.852
13 | 2.022 | 0.01646 | -0.096 | 122.838
13.5 | 2.069 | 0.01734 | -0.097 | 119.329
14 | 2.114 | 0.01818 | -0.097 | 116.267
14.5 | 2.144 | 0.01902 | -0.098 | 112.719
15 | 2.17 | 0.02048 | -0.099 | 105.96
15.5 | 2.19 | 0.02212 | -0.099 | 99.004
16 | 2.209 | 0.02338 | -0.1 | 94.486
16.5 | 2.22 | 0.02543 | -0.1 | 87.275
17 | 2.206 | 0.03204 | -0.099 | 68.845
17.5 | 2.196 | 0.037 | -0.099 | 59.332
18 | 2.169 | 0.04831 | -0.098 | 44.905
18.5 | 2.159 | 0.05271 | -0.098 | 40.954
19 | 2.148 | 0.05686 | -0.098 | 37.772
19.5 | 2.132 | 0.06154 | -0.098 | 34.653
20 | 2.103 | 0.0688 | -0.098 | 30.567

## 74. Re 5M Mach 0.00 (2)
BIGFOIL.COM POLAR EXPORT
goe513
GOE 513 |  |  |  | Cl Max: | 1.6898 | at alpha= | 14 | deg
XFOIL ncrit=9 |  |  |  | L/D Max: | 118.764 | at alpha= | 10 | deg
Re: | 5000000 |  |  | Cd Min: | 0.07452 | at alpha= | 19 | deg
Mach: | 0 |  |  | Cl=0 at alpha= | -4.1253 | deg
|  |  |  | @ Cl=0.1, Cd= | 0.0077755
|  |  |  | @ Cl=0.4, Cd= | 0.0072712
|  |  |  | @ Cl=0.6, Cd= | 0.0081129
alpha (deg) | Cl | Cd | Cm | Cl/Cd
-20 | -1.2749 | 0.02575 | -0.1526 | -49.5107
-19.5 | -1.2596 | 0.02344 | -0.1505 | -53.7372
-19 | -1.237 | 0.0217 | -0.1481 | -57.0046
-18 | -1.1785 | 0.01917 | -0.1432 | -61.4763
-17.5 | -1.1419 | 0.01836 | -0.1409 | -62.195
-17 | -1.1011 | 0.01734 | -0.1396 | -63.5006
-16.5 | -1.0741 | 0.01628 | -0.1355 | -65.9767
-16 | -1.0441 | 0.01508 | -0.1319 | -69.2374
-15.5 | -0.9994 | 0.01419 | -0.1306 | -70.4299
-15 | -0.94 | 0.01347 | -0.132 | -69.7847
-14.5 | -0.8982 | 0.01291 | -0.1294 | -69.574
-14 | -0.8429 | 0.01232 | -0.1297 | -68.4172
-13.5 | -0.7754 | 0.01174 | -0.1324 | -66.0477
-13 | -0.7137 | 0.01112 | -0.134 | -64.1817
-12.5 | -0.6716 | 0.01079 | -0.1311 | -62.2428
-12 | -0.6244 | 0.01044 | -0.1292 | -59.8084
-11.5 | -0.5809 | 0.01004 | -0.1265 | -57.8586
-11 | -0.5446 | 0.00978 | -0.1222 | -55.6851
-10.5 | -0.5277 | 0.00986 | -0.1136 | -53.5193
-10 | -0.4967 | 0.00973 | -0.1081 | -51.0483
-9.5 | -0.4585 | 0.00928 | -0.1042 | -49.4073
-9 | -0.4156 | 0.00897 | -0.1011 | -46.3322
-8.5 | -0.3713 | 0.00872 | -0.0984 | -42.5803
-8 | -0.3247 | 0.00851 | -0.0961 | -38.1551
-7.5 | -0.2795 | 0.00833 | -0.0935 | -33.5534
-7 | -0.2381 | 0.00825 | -0.09 | -28.8606
-6.5 | -0.213 | 0.00853 | -0.0832 | -24.9707
-6 | -0.1691 | 0.00846 | -0.0803 | -19.9882
-5.5 | -0.124 | 0.00838 | -0.0777 | -14.7971
-5 | -0.0789 | 0.00826 | -0.075 | -9.5521
-4.5 | -0.0338 | 0.00811 | -0.0724 | -4.1677
-4 | 0.0113 | 0.00799 | -0.0697 | 1.4143
-3.5 | 0.0479 | 0.0079 | -0.0652 | 6.0633
-3 | 0.0886 | 0.0078 | -0.0615 | 11.359
-2.5 | 0.1305 | 0.00771 | -0.0582 | 16.9261
-2 | 0.1733 | 0.00764 | -0.0551 | 22.6832
-1.5 | 0.2159 | 0.00761 | -0.052 | 28.3706
-1 | 0.2569 | 0.00759 | -0.0485 | 33.8472
-0.5 | 0.2964 | 0.00757 | -0.0448 | 39.1546
0 | 0.327 | 0.00715 | -0.0393 | 45.7343
0.5 | 0.3656 | 0.00718 | -0.0354 | 50.9192
1 | 0.4071 | 0.00729 | -0.0322 | 55.8436
1.5 | 0.4487 | 0.0074 | -0.0292 | 60.6351
2 | 0.4893 | 0.00756 | -0.0259 | 64.7222
2.5 | 0.5298 | 0.00773 | -0.0227 | 68.5382
3 | 0.5709 | 0.00795 | -0.0197 | 71.8113
3.5 | 0.6102 | 0.00817 | -0.0163 | 74.6879
4 | 0.6519 | 0.0084 | -0.0136 | 77.6071
4.5 | 0.6939 | 0.00864 | -0.011 | 80.3125
5 | 0.7344 | 0.00891 | -0.0081 | 82.4242
5.5 | 0.7778 | 0.00913 | -0.0059 | 85.1917
6 | 0.821 | 0.0094 | -0.0038 | 87.3404
6.5 | 0.867 | 0.0096 | -0.0023 | 90.3125
7 | 0.9111 | 0.00986 | -0.0006 | 92.4037
7.5 | 1.0703 | 0.00908 | -0.025 | 117.8744
8 | 1.1084 | 0.00941 | -0.0218 | 117.7896
8.5 | 1.1687 | 0.00991 | -0.0239 | 117.9314
9 | 1.2315 | 0.01045 | -0.0266 | 117.8469
9.5 | 1.2902 | 0.01088 | -0.0283 | 118.5846
10 | 1.3456 | 0.01133 | -0.0294 | 118.7643
10.5 | 1.393 | 0.01198 | -0.0291 | 116.2771
11 | 1.4202 | 0.01266 | -0.0244 | 112.1801
11.5 | 1.491 | 0.0131 | -0.0292 | 113.8168
12 | 1.5376 | 0.01377 | -0.0293 | 111.663
12.5 | 1.589 | 0.01446 | -0.0304 | 109.8893
13 | 1.6403 | 0.0155 | -0.0322 | 105.8258
13.5 | 1.6693 | 0.01679 | -0.0297 | 99.4223
14 | 1.6898 | 0.01856 | -0.0263 | 91.0453
14.5 | 1.6781 | 0.02249 | -0.02 | 74.6154
15 | 1.6588 | 0.02749 | -0.0143 | 60.3419
15.5 | 1.6225 | 0.03432 | -0.0087 | 47.2756
16 | 1.6061 | 0.03989 | -0.0052 | 40.2632
16.5 | 1.6064 | 0.04428 | -0.0032 | 36.2782
17 | 1.6057 | 0.04906 | -0.0018 | 32.7293
17.5 | 1.6002 | 0.05461 | -0.0009 | 29.3023
18 | 1.5917 | 0.06066 | -0.0004 | 26.2397
18.5 | 1.5791 | 0.06727 | -0.0002 | 23.4741
19 | 1.5619 | 0.07452 | -0.0003 | 20.9595

## 75. Re 5M Mach 0.10 (1)
BIGFOIL.COM POLAR EXPORT
goe513
GOE 513 |  |  |  | Cl Max: | 2.216 | at alpha= | 16.5 | deg
JavaFoil+Calcfoil stall+Eppler ext transition |  |  |  | L/D Max: | 169.026 | at alpha= | 7.5 | deg
Re: | 5000000 |  |  | Cd Min: | 0.00614 | at alpha= | -1 | deg
Mach: | 0.1 |  |  | Cl=0 at alpha= | -4.1885 | deg
|  |  |  | @ Cl=0.1, Cd= | 0.0073452
|  |  |  | @ Cl=0.4, Cd= | 0.0061506
|  |  |  | @ Cl=0.6, Cd= | 0.0078064
alpha (deg) | Cl | Cd | Cm | Cl/Cd
-20 | -0.916 | 0.12737 | -0.021 | -7.19
-19.5 | -0.92 | 0.11842 | -0.022 | -7.77
-19 | -0.92 | 0.11108 | -0.022 | -8.28
-18.5 | -0.92 | 0.1031 | -0.024 | -8.924
-18 | -0.917 | 0.09602 | -0.025 | -9.553
-17.5 | -0.914 | 0.08899 | -0.026 | -10.269
-17 | -0.911 | 0.07997 | -0.027 | -11.386
-16.5 | -0.904 | 0.07257 | -0.028 | -12.455
-16 | -0.894 | 0.06684 | -0.029 | -13.372
-15.5 | -0.877 | 0.06474 | -0.03 | -13.541
-15 | -0.863 | 0.05841 | -0.031 | -14.776
-14.5 | -0.847 | 0.05327 | -0.032 | -15.896
-14 | -0.83 | 0.0475 | -0.034 | -17.468
-13.5 | -0.806 | 0.04464 | -0.035 | -18.053
-13 | -0.783 | 0.03962 | -0.036 | -19.775
-12.5 | -0.752 | 0.03849 | -0.037 | -19.545
-12 | -0.803 | 0.01213 | -0.045 | -66.205
-11.5 | -0.774 | 0.01046 | -0.046 | -73.988
-11 | -0.733 | 0.00985 | -0.047 | -74.362
-10.5 | -0.689 | 0.00995 | -0.049 | -69.235
-10 | -0.644 | 0.00961 | -0.05 | -66.939
-9.5 | -0.596 | 0.00927 | -0.051 | -64.258
-9 | -0.547 | 0.00807 | -0.052 | -67.726
-8.5 | -0.495 | 0.00765 | -0.053 | -64.733
-8 | -0.442 | 0.00887 | -0.054 | -49.858
-7.5 | -0.388 | 0.00735 | -0.055 | -52.79
-7 | -0.332 | 0.00718 | -0.056 | -46.277
-6.5 | -0.275 | 0.00832 | -0.057 | -33.055
-6 | -0.217 | 0.007 | -0.058 | -31.009
-5.5 | -0.158 | 0.00798 | -0.059 | -19.819
-5 | -0.099 | 0.00792 | -0.06 | -12.446
-4.5 | -0.038 | 0.00745 | -0.062 | -5.136
-4 | 0.023 | 0.00793 | -0.063 | 2.85
-3.5 | 0.084 | 0.00734 | -0.064 | 11.437
-3 | 0.146 | 0.00736 | -0.065 | 19.805
-2.5 | 0.208 | 0.00733 | -0.066 | 28.323
-2 | 0.27 | 0.00784 | -0.067 | 34.427
-1.5 | 0.332 | 0.00665 | -0.068 | 50.007
-1 | 0.394 | 0.00614 | -0.069 | 64.17
-0.5 | 0.456 | 0.00625 | -0.07 | 73.022
0 | 0.521 | 0.00722 | -0.071 | 72.237
0.5 | 0.583 | 0.00772 | -0.073 | 75.559
1 | 0.646 | 0.00804 | -0.074 | 80.264
1.5 | 0.708 | 0.00737 | -0.075 | 96.054
2 | 0.77 | 0.0075 | -0.076 | 102.671
2.5 | 0.832 | 0.00759 | -0.077 | 109.507
3 | 0.893 | 0.00781 | -0.078 | 114.388
3.5 | 0.955 | 0.00801 | -0.079 | 119.157
4 | 1.017 | 0.00936 | -0.08 | 108.632
4.5 | 1.078 | 0.00826 | -0.081 | 130.445
5 | 1.139 | 0.00859 | -0.082 | 132.665
5.5 | 1.2 | 0.00882 | -0.083 | 136.117
6 | 1.261 | 0.0103 | -0.084 | 122.471
6.5 | 1.321 | 0.00952 | -0.085 | 138.84
7 | 1.381 | 0.00972 | -0.086 | 142.14
7.5 | 1.441 | 0.00852 | -0.087 | 169.026
8 | 1.5 | 0.01038 | -0.088 | 144.483
8.5 | 1.558 | 0.01078 | -0.089 | 144.626
9 | 1.617 | 0.01119 | -0.09 | 144.427
9.5 | 1.675 | 0.01014 | -0.091 | 165.234
10 | 1.732 | 0.01067 | -0.092 | 162.389
10.5 | 1.789 | 0.01296 | -0.093 | 138.014
11 | 1.845 | 0.01186 | -0.094 | 155.659
11.5 | 1.881 | 0.01437 | -0.094 | 130.859
12 | 1.931 | 0.01516 | -0.095 | 127.323
12.5 | 1.981 | 0.01583 | -0.096 | 125.121
13 | 2.028 | 0.0168 | -0.096 | 120.726
13.5 | 2.075 | 0.01763 | -0.097 | 117.649
14 | 2.119 | 0.01841 | -0.098 | 115.081
14.5 | 2.149 | 0.01945 | -0.099 | 110.499
15 | 2.173 | 0.02089 | -0.099 | 104.026
15.5 | 2.192 | 0.02261 | -0.099 | 96.929
16 | 2.209 | 0.02394 | -0.1 | 92.273
16.5 | 2.216 | 0.02646 | -0.1 | 83.772
17 | 2.196 | 0.03374 | -0.099 | 65.096
17.5 | 2.162 | 0.04607 | -0.098 | 46.931
18 | 2.157 | 0.04993 | -0.098 | 43.198
18.5 | 2.144 | 0.05506 | -0.098 | 38.945
19 | 2.13 | 0.05895 | -0.098 | 36.129
19.5 | 2.103 | 0.06542 | -0.098 | 32.149
20 | 2.071 | 0.07257 | -0.097 | 28.538

## 76. Re 5M Mach 0.10 (2)
BIGFOIL.COM POLAR EXPORT
goe513
GOE 513 |  |  |  | Cl Max: | 1.6931 | at alpha= | 14 | deg
XFOIL ncrit=9 |  |  |  | L/D Max: | 117.684 | at alpha= | 9.5 | deg
Re: | 5000000 |  |  | Cd Min: | 0.0788 | at alpha= | 19 | deg
Mach: | 0.1 |  |  | Cl=0 at alpha= | -4.0975 | deg
|  |  |  | @ Cl=0.1, Cd= | 0.0077949
|  |  |  | @ Cl=0.4, Cd= | 0.0072984
|  |  |  | @ Cl=0.6, Cd= | 0.0081782
alpha (deg) | Cl | Cd | Cm | Cl/Cd
-20 | -1.2346 | 0.03075 | -0.1557 | -40.1496
-19 | -1.2209 | 0.02371 | -0.1537 | -51.493
-18.5 | -1.1953 | 0.02188 | -0.1518 | -54.6298
-18 | -1.1696 | 0.02037 | -0.149 | -57.4178
-17.5 | -1.1369 | 0.01941 | -0.1461 | -58.5729
-17 | -1.1007 | 0.01817 | -0.1441 | -60.5779
-16.5 | -1.0587 | 0.01767 | -0.1419 | -59.9151
-16 | -1.0404 | 0.016 | -0.1366 | -65.025
-15.5 | -1.003 | 0.0148 | -0.1341 | -67.7703
-15 | -0.9472 | 0.01394 | -0.1346 | -67.9484
-14.5 | -0.9066 | 0.01329 | -0.1317 | -68.2167
-14 | -0.8555 | 0.01269 | -0.1308 | -67.4153
-13.5 | -0.7832 | 0.01203 | -0.1343 | -65.1039
-13 | -0.7192 | 0.01136 | -0.1361 | -63.3099
-12.5 | -0.6765 | 0.011 | -0.1331 | -61.5
-12 | -0.6285 | 0.01061 | -0.1312 | -59.2366
-11.5 | -0.5845 | 0.01018 | -0.1284 | -57.4165
-11 | -0.5477 | 0.0099 | -0.124 | -55.3232
-10.5 | -0.5319 | 0.00999 | -0.115 | -53.2432
-10 | -0.5 | 0.00983 | -0.1095 | -50.8647
-9.5 | -0.461 | 0.00944 | -0.1056 | -48.8347
-9 | -0.4185 | 0.00908 | -0.1024 | -46.0903
-8.5 | -0.3743 | 0.0088 | -0.0994 | -42.5341
-8 | -0.3276 | 0.00858 | -0.097 | -38.1818
-7.5 | -0.2823 | 0.00839 | -0.0943 | -33.6472
-7 | -0.2414 | 0.00831 | -0.0906 | -29.0493
-6.5 | -0.2156 | 0.00858 | -0.0837 | -25.1282
-6 | -0.1714 | 0.0085 | -0.0808 | -20.1647
-5.5 | -0.1259 | 0.00841 | -0.0781 | -14.9703
-5 | -0.0806 | 0.00831 | -0.0754 | -9.6992
-4.5 | -0.0355 | 0.00814 | -0.0726 | -4.3612
-4 | 0.0086 | 0.00801 | -0.0696 | 1.0737
-3.5 | 0.0448 | 0.00792 | -0.0649 | 5.6566
-3 | 0.0867 | 0.00782 | -0.0614 | 11.087
-2.5 | 0.1291 | 0.00774 | -0.0581 | 16.6796
-2 | 0.1725 | 0.00766 | -0.055 | 22.5196
-1.5 | 0.2145 | 0.00764 | -0.0517 | 28.0759
-1 | 0.2563 | 0.00762 | -0.0483 | 33.6352
-0.5 | 0.2964 | 0.00761 | -0.0446 | 38.9488
0 | 0.3265 | 0.00718 | -0.0389 | 45.4735
0.5 | 0.3659 | 0.0072 | -0.0352 | 50.8194
1 | 0.4075 | 0.00732 | -0.0319 | 55.6694
1.5 | 0.4484 | 0.00744 | -0.0286 | 60.2688
2 | 0.4896 | 0.0076 | -0.0254 | 64.4211
2.5 | 0.5303 | 0.00778 | -0.0221 | 68.162
3 | 0.5709 | 0.00801 | -0.0189 | 71.2734
3.5 | 0.6107 | 0.00824 | -0.0156 | 74.1141
4 | 0.6532 | 0.00847 | -0.013 | 77.1192
4.5 | 0.6955 | 0.0087 | -0.0103 | 79.9425
5.5 | 0.7799 | 0.00921 | -0.0053 | 84.6797
6 | 0.824 | 0.00946 | -0.0032 | 87.1036
6.5 | 0.8692 | 0.00969 | -0.0015 | 89.7007
7 | 0.9139 | 0.00996 | 0.0002 | 91.757
7.5 | 1.0748 | 0.00916 | -0.0243 | 117.3362
8 | 1.1117 | 0.00951 | -0.0208 | 116.898
8.5 | 1.1721 | 0.01005 | -0.0228 | 116.6269
9 | 1.2357 | 0.01059 | -0.0255 | 116.6856
9.5 | 1.2957 | 0.01101 | -0.0274 | 117.6839
10 | 1.3508 | 0.01148 | -0.0284 | 117.6655
10.5 | 1.3968 | 0.01217 | -0.0277 | 114.774
11 | 1.4266 | 0.01283 | -0.0234 | 111.1925
11.5 | 1.4966 | 0.01332 | -0.0279 | 112.3574
12 | 1.5432 | 0.01404 | -0.0278 | 109.9145
12.5 | 1.5953 | 0.01472 | -0.0289 | 108.3764
13 | 1.646 | 0.01584 | -0.0305 | 103.9141
13.5 | 1.6744 | 0.01724 | -0.028 | 97.123
14 | 1.6931 | 0.01917 | -0.0244 | 88.3203
14.5 | 1.6789 | 0.02339 | -0.018 | 71.7785
15 | 1.6552 | 0.02886 | -0.0123 | 57.3527
15.5 | 1.6146 | 0.03619 | -0.0067 | 44.6145
16 | 1.5996 | 0.04182 | -0.0036 | 38.2496
16.5 | 1.5984 | 0.04653 | -0.0019 | 34.352
17 | 1.5954 | 0.05174 | -0.0007 | 30.8349
17.5 | 1.5866 | 0.05786 | -0.0001 | 27.4214
18 | 1.5759 | 0.06433 | 0.0002 | 24.4971
18.5 | 1.5616 | 0.07115 | 0.0003 | 21.948
19 | 1.542 | 0.0788 | 0.0001 | 19.5685

## 77. Re 5M Mach 0.25 (1)
BIGFOIL.COM POLAR EXPORT
goe513
GOE 513 |  |  |  | Cl Max: | 2.191 | at alpha= | 16 | deg
JavaFoil+Calcfoil stall+Eppler ext transition |  |  |  | L/D Max: | 168.223 | at alpha= | 8 | deg
Re: | 5000000 |  |  | Cd Min: | 0.0062 | at alpha= | -1 | deg
Mach: | 0.25 |  |  | Cl=0 at alpha= | -4.1855 | deg
|  |  |  | @ Cl=0.1, Cd= | 0.0079122
|  |  |  | @ Cl=0.4, Cd= | 0.0062406
|  |  |  | @ Cl=0.6, Cd= | 0.0079053
alpha (deg) | Cl | Cd | Cm | Cl/Cd
-19.5 | -0.644 | 0.1523 | -0.017 | -4.227
-19 | -0.666 | 0.14698 | -0.018 | -4.531
-18.5 | -0.685 | 0.14145 | -0.018 | -4.844
-18 | -0.703 | 0.13451 | -0.018 | -5.224
-17.5 | -0.717 | 0.12692 | -0.019 | -5.649
-17 | -0.729 | 0.1194 | -0.02 | -6.102
-16.5 | -0.737 | 0.11266 | -0.021 | -6.539
-16 | -0.764 | 0.08612 | -0.027 | -8.873
-15.5 | -0.756 | 0.09036 | -0.026 | -8.363
-15 | -0.759 | 0.08175 | -0.028 | -9.283
-14.5 | -0.77 | 0.06211 | -0.032 | -12.403
-14 | -0.757 | 0.06179 | -0.032 | -12.258
-13.5 | -0.747 | 0.05578 | -0.034 | -13.398
-13 | -0.733 | 0.05055 | -0.035 | -14.497
-12.5 | -0.714 | 0.04665 | -0.036 | -15.302
-12 | -0.697 | 0.03991 | -0.038 | -17.466
-11.5 | -0.749 | 0.01262 | -0.047 | -59.366
-11 | -0.722 | 0.01081 | -0.049 | -66.78
-10.5 | -0.684 | 0.01086 | -0.05 | -63.032
-10 | -0.644 | 0.01023 | -0.051 | -62.924
-9.5 | -0.599 | 0.00977 | -0.052 | -61.298
-9 | -0.551 | 0.00826 | -0.053 | -66.778
-8.5 | -0.501 | 0.00899 | -0.054 | -55.716
-8 | -0.449 | 0.00921 | -0.055 | -48.727
-7.5 | -0.395 | 0.00746 | -0.057 | -52.939
-7 | -0.339 | 0.00731 | -0.058 | -46.35
-6.5 | -0.281 | 0.0078 | -0.059 | -36.031
-6 | -0.222 | 0.00832 | -0.06 | -26.67
-5.5 | -0.162 | 0.00755 | -0.061 | -21.476
-5 | -0.101 | 0.00752 | -0.062 | -13.433
-4.5 | -0.039 | 0.00685 | -0.063 | -5.729
-4 | 0.023 | 0.00809 | -0.064 | 2.869
-3.5 | 0.086 | 0.00805 | -0.065 | 10.703
-3 | 0.15 | 0.00742 | -0.067 | 20.152
-2.5 | 0.213 | 0.00746 | -0.068 | 28.598
-2 | 0.277 | 0.00796 | -0.069 | 34.812
-1.5 | 0.341 | 0.00672 | -0.07 | 50.814
-1 | 0.405 | 0.0062 | -0.071 | 65.365
-0.5 | 0.469 | 0.00628 | -0.072 | 74.595
0 | 0.535 | 0.00729 | -0.073 | 73.399
0.5 | 0.599 | 0.0079 | -0.074 | 75.824
1 | 0.663 | 0.00824 | -0.076 | 80.461
1.5 | 0.727 | 0.00772 | -0.077 | 94.124
2 | 0.79 | 0.00765 | -0.078 | 103.32
2.5 | 0.854 | 0.00775 | -0.079 | 110.202
3 | 0.917 | 0.00793 | -0.08 | 115.687
3.5 | 0.981 | 0.00812 | -0.081 | 120.791
4 | 1.044 | 0.00963 | -0.082 | 108.371
4.5 | 1.106 | 0.0084 | -0.083 | 131.717
5 | 1.169 | 0.00886 | -0.084 | 132.001
5.5 | 1.231 | 0.00905 | -0.086 | 136.067
6 | 1.294 | 0.01091 | -0.087 | 118.578
6.5 | 1.355 | 0.00987 | -0.088 | 137.26
7 | 1.416 | 0.0086 | -0.089 | 164.735
7.5 | 1.477 | 0.00887 | -0.09 | 166.532
8 | 1.537 | 0.00914 | -0.091 | 168.223
8.5 | 1.597 | 0.01135 | -0.092 | 140.665
9 | 1.656 | 0.01027 | -0.093 | 161.181
9.5 | 1.714 | 0.01084 | -0.094 | 158.146
10 | 1.772 | 0.01324 | -0.095 | 133.858
10.5 | 1.809 | 0.01406 | -0.095 | 128.651
11 | 1.862 | 0.01484 | -0.096 | 125.507
11.5 | 1.914 | 0.01556 | -0.096 | 123.003
12 | 1.963 | 0.01664 | -0.097 | 117.916
12.5 | 2.01 | 0.01751 | -0.098 | 114.792
13 | 2.057 | 0.01843 | -0.099 | 111.592
13.5 | 2.101 | 0.01957 | -0.099 | 107.345
14 | 2.143 | 0.02074 | -0.1 | 103.331
14.5 | 2.166 | 0.02202 | -0.101 | 98.345
15 | 2.181 | 0.02368 | -0.101 | 92.104
15.5 | 2.187 | 0.02631 | -0.101 | 83.103
16 | 2.191 | 0.02779 | -0.102 | 78.846
16.5 | 2.148 | 0.03813 | -0.1 | 56.334
17 | 2.107 | 0.05175 | -0.099 | 40.706
17.5 | 2.084 | 0.05666 | -0.099 | 36.781
18 | 2.04 | 0.06537 | -0.098 | 31.214
18.5 | 1.994 | 0.07366 | -0.097 | 27.073
19 | 1.95 | 0.07922 | -0.097 | 24.616
19.5 | 1.898 | 0.08737 | -0.097 | 21.728
20 | 1.844 | 0.09231 | -0.097 | 19.977

## 78. Re 5M Mach 0.25 (2)
BIGFOIL.COM POLAR EXPORT
goe513
GOE 513 |  |  |  | Cl Max: | 1.7083 | at alpha= | 14 | deg
XFOIL ncrit=9 |  |  |  | L/D Max: | 113.158 | at alpha= | 7.5 | deg
Re: | 5000000 |  |  | Cd Min: | 0.12481 | at alpha= | -19.5 | deg
Mach: | 0.25 |  |  | Cl=0 at alpha= | -3.8768 | deg
|  |  |  | @ Cl=0.1, Cd= | 0.0078947
|  |  |  | @ Cl=0.4, Cd= | 0.0074584
|  |  |  | @ Cl=0.6, Cd= | 0.0084275
alpha (deg) | Cl | Cd | Cm | Cl/Cd
-19.5 | -0.534 | 0.12481 | -0.0971 | -4.2785
-19 | -0.5993 | 0.10693 | -0.1087 | -5.6046
-18.5 | -0.6532 | 0.09174 | -0.1192 | -7.1201
-18 | -0.6864 | 0.07981 | -0.1277 | -8.6004
-17.5 | -0.7026 | 0.0711 | -0.1332 | -9.8819
-16.5 | -0.9458 | 0.02894 | -0.1673 | -32.6814
-16 | -0.9542 | 0.02389 | -0.1659 | -39.9414
-15.5 | -0.9381 | 0.02172 | -0.1615 | -43.1906
-15 | -0.9148 | 0.01981 | -0.1573 | -46.1787
-14.5 | -0.9068 | 0.01694 | -0.1515 | -53.5301
-14 | -0.8749 | 0.01563 | -0.1467 | -55.9757
-13.5 | -0.8277 | 0.01458 | -0.1441 | -56.7695
-13 | -0.7607 | 0.01345 | -0.1454 | -56.5576
-12.5 | -0.703 | 0.01276 | -0.1444 | -55.094
-12 | -0.6476 | 0.01201 | -0.143 | -53.9217
-11.5 | -0.6008 | 0.0113 | -0.1399 | -53.1681
-11 | -0.5624 | 0.01083 | -0.1349 | -51.9298
-10.5 | -0.5499 | 0.01085 | -0.1245 | -50.682
-10 | -0.5165 | 0.01053 | -0.1184 | -49.0503
-9.5 | -0.4747 | 0.01023 | -0.114 | -46.4027
-9 | -0.4296 | 0.00993 | -0.1102 | -43.2628
-8.5 | -0.3893 | 0.00932 | -0.1057 | -41.7704
-8 | -0.3439 | 0.00899 | -0.1021 | -38.2536
-7.5 | -0.298 | 0.00876 | -0.0987 | -34.0183
-7 | -0.2689 | 0.00889 | -0.0918 | -30.2475
-6.5 | -0.2314 | 0.00889 | -0.0867 | -26.0292
-5.5 | -0.1379 | 0.0086 | -0.0803 | -16.0349
-5 | -0.0912 | 0.00846 | -0.0772 | -10.7801
-4.5 | -0.0511 | 0.00832 | -0.0726 | -6.1418
-4 | -0.0104 | 0.00814 | -0.0683 | -1.2776
-3.5 | 0.0318 | 0.00804 | -0.0643 | 3.9552
-3 | 0.0778 | 0.00792 | -0.0611 | 9.8232
-2.5 | 0.1217 | 0.00787 | -0.0576 | 15.4638
-2 | 0.1659 | 0.0078 | -0.0541 | 21.2692
-1.5 | 0.2086 | 0.00779 | -0.0504 | 26.7779
-1 | 0.254 | 0.00777 | -0.0473 | 32.6898
0 | 0.3303 | 0.00754 | -0.0382 | 43.8064
0.5 | 0.3677 | 0.00738 | -0.0337 | 49.8238
1 | 0.4089 | 0.00748 | -0.0299 | 54.6658
1.5 | 0.4508 | 0.00762 | -0.0263 | 59.1601
2 | 0.4936 | 0.00781 | -0.023 | 63.201
2.5 | 0.5332 | 0.00803 | -0.0191 | 66.401
3 | 0.5751 | 0.00828 | -0.0158 | 69.4565
3.5 | 0.6173 | 0.00853 | -0.0126 | 72.3681
4 | 0.6587 | 0.00881 | -0.0093 | 74.7673
4.5 | 0.7015 | 0.0091 | -0.0063 | 77.0879
5 | 0.7479 | 0.00932 | -0.0041 | 80.2468
5.5 | 0.791 | 0.00964 | -0.0014 | 82.0539
6.5 | 0.8843 | 0.01019 | 0.0025 | 86.7812
7 | 0.9321 | 0.01048 | 0.004 | 88.9408
7.5 | 1.0965 | 0.00969 | -0.0203 | 113.1579
8 | 1.1295 | 0.01012 | -0.0154 | 111.6107
8.5 | 1.1922 | 0.01078 | -0.0174 | 110.5937
9 | 1.2603 | 0.01133 | -0.0202 | 111.2357
9.5 | 1.323 | 0.01184 | -0.022 | 111.7399
10 | 1.3761 | 0.01248 | -0.0219 | 110.2644
10.5 | 1.4207 | 0.01331 | -0.0204 | 106.7393
11 | 1.4563 | 0.014 | -0.0166 | 104.0214
11.5 | 1.5217 | 0.01473 | -0.0196 | 103.3062
12 | 1.573 | 0.01569 | -0.02 | 100.2549
12.5 | 1.6229 | 0.01655 | -0.02 | 98.0604
13 | 1.6737 | 0.018 | -0.0212 | 92.9833
13.5 | 1.7025 | 0.01996 | -0.0189 | 85.2956
14 | 1.7083 | 0.02318 | -0.0144 | 73.6972
14.5 | 1.676 | 0.02921 | -0.0078 | 57.3776
15 | 1.6347 | 0.03677 | -0.0027 | 44.4574
15.5 | 1.5763 | 0.04666 | 0.0013 | 33.7827
16 | 1.5517 | 0.05433 | 0.0026 | 28.5606
16.5 | 1.5374 | 0.06132 | 0.0031 | 25.0718
17 | 1.523 | 0.06844 | 0.0032 | 22.2531
17.5 | 1.5023 | 0.07639 | 0.0029 | 19.6662
18 | 1.4785 | 0.08491 | 0.0021 | 17.4126
18.5 | 1.458 | 0.09312 | 0.0012 | 15.6572
19 | 1.4325 | 0.10208 | -0.0002 | 14.0331

## 79. Re 5M Mach 0.50 (1)
BIGFOIL.COM POLAR EXPORT
goe513
GOE 513 |  |  |  | Cl Max: | 1.995 | at alpha= | 13 | deg
JavaFoil+Calcfoil stall+Eppler ext transition |  |  |  | L/D Max: | 130.644 | at alpha= | 5 | deg
Re: | 5000000 |  |  | Cd Min: | 0.00635 | at alpha= | -1 | deg
Mach: | 0.5 |  |  | Cl=0 at alpha= | -4.1884 | deg
|  |  |  | @ Cl=0.1, Cd= | 0.0085069
|  |  |  | @ Cl=0.4, Cd= | 0.0067382
|  |  |  | @ Cl=0.6, Cd= | 0.0079399
alpha (deg) | Cl | Cd | Cm | Cl/Cd
-20 | -0.89 | 0.15613 | -0.022 | -5.701
-19.5 | -0.861 | 0.15217 | -0.022 | -5.661
-19 | -0.832 | 0.14715 | -0.022 | -5.654
-18.5 | -0.809 | 0.1487 | -0.024 | -5.441
-18 | -0.786 | 0.1348 | -0.025 | -5.829
-17.5 | -0.758 | 0.128 | -0.026 | -5.924
-17 | -0.727 | 0.1291 | -0.025 | -5.631
-16.5 | -0.7 | 0.11732 | -0.026 | -5.97
-16 | -0.667 | 0.12062 | -0.025 | -5.532
-15.5 | -0.639 | 0.11214 | -0.025 | -5.702
-15 | -0.61 | 0.11344 | -0.025 | -5.381
-14.5 | -0.583 | 0.10843 | -0.025 | -5.375
-14 | -0.555 | 0.09889 | -0.026 | -5.614
-13.5 | -0.527 | 0.0952 | -0.026 | -5.54
-13 | -0.5 | 0.09381 | -0.027 | -5.325
-12.5 | -0.472 | 0.09812 | -0.028 | -4.81
-12 | -0.444 | 0.09099 | -0.028 | -4.878
-11.5 | -0.415 | 0.08608 | -0.027 | -4.818
-11 | -0.388 | 0.07267 | -0.03 | -5.345
-10.5 | -0.362 | 0.06451 | -0.033 | -5.618
-10 | -0.344 | 0.04965 | -0.041 | -6.931
-9.5 | -0.316 | 0.04651 | -0.043 | -6.784
-9 | -0.291 | 0.03821 | -0.046 | -7.617
-8.5 | -0.262 | 0.03374 | -0.048 | -7.779
-8 | -0.321 | 0.05045 | -0.03 | -6.356
-7.5 | -0.384 | 0.00871 | -0.063 | -44.091
-7 | -0.346 | 0.00804 | -0.064 | -42.971
-6.5 | -0.295 | 0.00853 | -0.066 | -34.627
-6 | -0.238 | 0.00842 | -0.067 | -28.218
-5.5 | -0.176 | 0.00919 | -0.068 | -19.12
-5 | -0.111 | 0.0082 | -0.069 | -13.473
-4.5 | -0.043 | 0.00799 | -0.071 | -5.408
-4 | 0.026 | 0.00787 | -0.072 | 3.259
-3.5 | 0.096 | 0.00856 | -0.073 | 11.166
-3 | 0.166 | 0.00763 | -0.074 | 21.807
-2.5 | 0.238 | 0.00779 | -0.076 | 30.501
-2 | 0.309 | 0.00688 | -0.077 | 44.907
-1.5 | 0.381 | 0.00688 | -0.078 | 55.397
-1 | 0.452 | 0.00635 | -0.079 | 71.193
-0.5 | 0.523 | 0.0065 | -0.081 | 80.446
0 | 0.598 | 0.00793 | -0.082 | 75.337
0.5 | 0.669 | 0.00828 | -0.083 | 80.754
1 | 0.739 | 0.00916 | -0.084 | 80.725
1.5 | 0.81 | 0.0083 | -0.086 | 97.623
2 | 0.881 | 0.00817 | -0.087 | 107.813
2.5 | 0.951 | 0.00845 | -0.088 | 112.492
3 | 1.021 | 0.01045 | -0.089 | 97.666
3.5 | 1.09 | 0.00886 | -0.091 | 123.028
4 | 1.159 | 0.0091 | -0.092 | 127.43
4.5 | 1.228 | 0.00966 | -0.093 | 127.112
5 | 1.296 | 0.00992 | -0.094 | 130.644
5.5 | 1.364 | 0.01258 | -0.096 | 108.404
6 | 1.431 | 0.01281 | -0.097 | 111.654
6.5 | 1.48 | 0.0139 | -0.097 | 106.417
7 | 1.542 | 0.01327 | -0.098 | 116.173
7.5 | 1.6 | 0.01398 | -0.099 | 114.471
8 | 1.659 | 0.01469 | -0.1 | 112.915
8.5 | 1.715 | 0.01538 | -0.101 | 111.526
9 | 1.767 | 0.01686 | -0.102 | 104.776
9.5 | 1.813 | 0.01867 | -0.102 | 97.078
10 | 1.859 | 0.01999 | -0.103 | 92.997
10.5 | 1.899 | 0.02211 | -0.104 | 85.911
11 | 1.936 | 0.02425 | -0.104 | 79.861
11.5 | 1.968 | 0.02652 | -0.105 | 74.227
12 | 1.987 | 0.02911 | -0.105 | 68.253
12.5 | 1.99 | 0.03352 | -0.104 | 59.374
13 | 1.995 | 0.03732 | -0.104 | 53.454
13.5 | 1.98 | 0.04458 | -0.104 | 44.427
14 | 1.909 | 0.05786 | -0.101 | 32.992
14.5 | 1.456 | 0.11537 | -0.093 | 12.622
15 | 1.175 | 0.1423 | -0.09 | 8.259
15.5 | 1.202 | 0.1365 | -0.09 | 8.806
16 | 1.235 | 0.12871 | -0.092 | 9.595
16.5 | 1.255 | 0.13008 | -0.09 | 9.647
17 | 1.289 | 0.1324 | -0.092 | 9.732
17.5 | 1.321 | 0.1367 | -0.093 | 9.66
18 | 1.353 | 0.13825 | -0.094 | 9.784

## 80. Re 5M Mach 0.50 (2)
BIGFOIL.COM POLAR EXPORT
goe513
GOE 513 |  |  |  | Cl Max: | 1.7292 | at alpha= | 13.5 | deg
XFOIL ncrit=9 |  |  |  | L/D Max: | 83.6863 | at alpha= | 8.5 | deg
Re: | 5000000 |  |  | Cd Min: | 0.16088 | at alpha= | 18.5 | deg
Mach: | 0.5 |  |  | Cl=0 at alpha= | -3.3272 | deg
|  |  |  | @ Cl=0.1, Cd= | 0.008567
|  |  |  | @ Cl=0.4, Cd= | 0.008567
|  |  |  | @ Cl=0.6, Cd= | 0.0098052
alpha (deg) | Cl | Cd | Cm | Cl/Cd
-12.5 | -0.0266 | 0.08965 | -0.1415 | -0.29671
-12 | -0.0345 | 0.08102 | -0.1457 | -0.42582
-11.5 | -0.0464 | 0.07304 | -0.1491 | -0.63527
-11 | -0.1058 | 0.05956 | -0.1574 | -1.7764
-10.5 | -0.1493 | 0.04859 | -0.1651 | -3.0726
-10 | -0.1829 | 0.0377 | -0.1769 | -4.8515
-9.5 | -0.217 | 0.02673 | -0.1853 | -8.1182
-9 | -0.2449 | 0.02067 | -0.1782 | -11.8481
-8.5 | -0.2833 | 0.01724 | -0.1625 | -16.4327
-8 | -0.3231 | 0.01562 | -0.1429 | -20.685
-7.5 | -0.3307 | 0.01399 | -0.128 | -23.6383
-7 | -0.3141 | 0.01256 | -0.1163 | -25.008
-6.5 | -0.2873 | 0.01164 | -0.1058 | -24.6821
-6 | -0.2602 | 0.01084 | -0.0954 | -24.0037
-5.5 | -0.2169 | 0.01021 | -0.088 | -21.2439
-5 | -0.1708 | 0.00973 | -0.0813 | -17.554
-4.5 | -0.122 | 0.00934 | -0.0753 | -13.0621
-4 | -0.0715 | 0.0091 | -0.0698 | -7.8571
-3.5 | -0.0177 | 0.00889 | -0.0653 | -1.991
-3 | 0.0335 | 0.0087 | -0.0604 | 3.8506
-2.5 | 0.0865 | 0.00858 | -0.056 | 10.0816
-2 | 0.1385 | 0.00853 | -0.0516 | 16.2368
-1.5 | 0.1878 | 0.00852 | -0.0469 | 22.0423
-1 | 0.2393 | 0.0085 | -0.0427 | 28.1529
-0.5 | 0.2873 | 0.00855 | -0.038 | 33.6023
0 | 0.3333 | 0.00865 | -0.033 | 38.5318
0.5 | 0.3801 | 0.00874 | -0.0282 | 43.4897
1 | 0.4146 | 0.00844 | -0.0213 | 49.1232
1.5 | 0.4601 | 0.00868 | -0.0165 | 53.0069
2 | 0.5053 | 0.00899 | -0.0118 | 56.2069
2.5 | 0.5487 | 0.00938 | -0.0069 | 58.4968
3 | 0.5953 | 0.00977 | -0.0027 | 60.9314
3.5 | 0.6433 | 0.01013 | 0.0012 | 63.5044
4 | 0.6928 | 0.01054 | 0.0048 | 65.7306
4.5 | 0.7461 | 0.01088 | 0.0076 | 68.5754
5 | 0.7962 | 0.01135 | 0.0109 | 70.1498
5.5 | 0.8495 | 0.01181 | 0.0135 | 71.9306
6 | 0.9038 | 0.01228 | 0.0159 | 73.5993
6.5 | 0.9598 | 0.01281 | 0.018 | 74.9258
7 | 1.0118 | 0.01354 | 0.0205 | 74.7267
7.5 | 1.0664 | 0.01433 | 0.0224 | 74.4173
8.5 | 1.2645 | 0.01511 | 0.009 | 83.6863
9 | 1.3369 | 0.01645 | 0.0074 | 81.2705
9.5 | 1.4007 | 0.01804 | 0.0071 | 77.6441
10 | 1.4581 | 0.01965 | 0.008 | 74.2036
10.5 | 1.5103 | 0.02125 | 0.01 | 71.0729
11 | 1.535 | 0.02321 | 0.0165 | 66.1353
11.5 | 1.5829 | 0.02555 | 0.0177 | 61.953
12 | 1.6307 | 0.02807 | 0.0186 | 58.0941
12.5 | 1.6807 | 0.03093 | 0.0185 | 54.3388
13 | 1.7051 | 0.03454 | 0.021 | 49.366
13.5 | 1.7292 | 0.03882 | 0.0222 | 44.544
14 | 1.7265 | 0.04487 | 0.0237 | 38.4778
14.5 | 1.6946 | 0.05372 | 0.0237 | 31.545
15 | 1.6367 | 0.06379 | 0.0244 | 25.6576
17 | 1.3203 | 0.1188 | 0.0116 | 11.1136
17.5 | 1.2669 | 0.13218 | 0.0059 | 9.5847
18 | 1.209 | 0.14525 | 0.0016 | 8.3236
18.5 | 1.1629 | 0.16088 | -0.0082 | 7.2284

## 81. Re 6M Mach 0.00 (1)
BIGFOIL.COM POLAR EXPORT
goe513
GOE 513 |  |  |  | Cl Max: | 2.211 | at alpha= | 16 | deg
JavaFoil+Calcfoil stall+Eppler ext transition |  |  |  | L/D Max: | 179.509 | at alpha= | 8 | deg
Re: | 6000000 |  |  | Cd Min: | 0.00602 | at alpha= | -1 | deg
Mach: | 0 |  |  | Cl=0 at alpha= | -4.1885 | deg
|  |  |  | @ Cl=0.1, Cd= | 0.0075236
|  |  |  | @ Cl=0.4, Cd= | 0.0061258
|  |  |  | @ Cl=0.6, Cd= | 0.0068798
alpha (deg) | Cl | Cd | Cm | Cl/Cd
-20 | -0.958 | 0.11398 | -0.022 | -8.409
-19.5 | -0.957 | 0.10714 | -0.022 | -8.932
-19 | -0.952 | 0.10481 | -0.023 | -9.084
-18.5 | -0.949 | 0.09726 | -0.024 | -9.754
-18 | -0.948 | 0.08709 | -0.025 | -10.882
-17.5 | -0.944 | 0.07819 | -0.027 | -12.076
-17 | -0.934 | 0.07339 | -0.028 | -12.733
-16.5 | -0.92 | 0.07045 | -0.028 | -13.063
-16 | -0.91 | 0.0635 | -0.029 | -14.329
-15.5 | -0.891 | 0.06133 | -0.03 | -14.534
-15 | -0.879 | 0.0534 | -0.032 | -16.465
-14.5 | -0.862 | 0.0479 | -0.033 | -18.005
-14 | -0.844 | 0.04223 | -0.034 | -19.989
-13.5 | -0.9 | 0.0141 | -0.041 | -63.861
-13 | -0.879 | 0.01227 | -0.043 | -71.643
-12.5 | -0.84 | 0.01257 | -0.043 | -66.839
-12 | -0.811 | 0.01095 | -0.045 | -74.04
-11.5 | -0.775 | 0.00883 | -0.046 | -87.791
-11 | -0.733 | 0.0084 | -0.047 | -87.297
-10.5 | -0.689 | 0.00959 | -0.048 | -71.851
-10 | -0.643 | 0.00961 | -0.049 | -66.884
-9.5 | -0.595 | 0.00937 | -0.05 | -63.482
-9 | -0.545 | 0.00858 | -0.051 | -63.55
-8.5 | -0.494 | 0.00742 | -0.053 | -66.618
-8 | -0.441 | 0.0081 | -0.054 | -54.44
-7.5 | -0.387 | 0.00707 | -0.055 | -54.717
-7 | -0.331 | 0.00691 | -0.056 | -47.862
-6.5 | -0.274 | 0.00738 | -0.057 | -37.147
-6 | -0.216 | 0.00686 | -0.058 | -31.549
-5.5 | -0.158 | 0.0072 | -0.059 | -21.89
-5 | -0.098 | 0.00674 | -0.06 | -14.578
-4.5 | -0.038 | 0.00715 | -0.061 | -5.327
-4 | 0.023 | 0.00714 | -0.062 | 3.155
-3.5 | 0.084 | 0.00766 | -0.063 | 10.91
-3 | 0.145 | 0.00714 | -0.065 | 20.32
-2.5 | 0.207 | 0.00709 | -0.066 | 29.155
-2 | 0.269 | 0.00704 | -0.067 | 38.128
-1.5 | 0.331 | 0.00649 | -0.068 | 50.972
-1 | 0.392 | 0.00602 | -0.069 | 65.197
-0.5 | 0.454 | 0.00684 | -0.07 | 66.409
0 | 0.519 | 0.00707 | -0.071 | 73.394
0.5 | 0.581 | 0.00683 | -0.072 | 85.038
1 | 0.642 | 0.00699 | -0.073 | 91.882
1.5 | 0.704 | 0.00745 | -0.074 | 94.545
2 | 0.766 | 0.00728 | -0.075 | 105.15
2.5 | 0.827 | 0.00741 | -0.077 | 111.62
3 | 0.889 | 0.00761 | -0.078 | 116.858
3.5 | 0.95 | 0.00889 | -0.079 | 106.859
4 | 1.012 | 0.00788 | -0.08 | 128.383
4.5 | 1.073 | 0.00794 | -0.081 | 135.09
5 | 1.134 | 0.00837 | -0.082 | 135.461
5.5 | 1.194 | 0.00996 | -0.083 | 119.961
6 | 1.255 | 0.01011 | -0.084 | 124.138
6.5 | 1.315 | 0.01015 | -0.085 | 129.554
7 | 1.375 | 0.00939 | -0.086 | 146.433
7.5 | 1.434 | 0.00965 | -0.087 | 148.529
8 | 1.493 | 0.00832 | -0.088 | 179.509
8.5 | 1.551 | 0.0103 | -0.089 | 150.671
9 | 1.61 | 0.01069 | -0.09 | 150.616
9.5 | 1.667 | 0.00999 | -0.091 | 166.845
10 | 1.725 | 0.012 | -0.092 | 143.783
10.5 | 1.782 | 0.01262 | -0.093 | 141.152
11 | 1.838 | 0.01149 | -0.094 | 160.015
11.5 | 1.893 | 0.01192 | -0.095 | 158.896
12 | 1.926 | 0.01458 | -0.095 | 132.137
12.5 | 1.976 | 0.01524 | -0.096 | 129.68
13 | 2.024 | 0.01593 | -0.096 | 127.113
13.5 | 2.072 | 0.01676 | -0.097 | 123.605
14 | 2.116 | 0.01761 | -0.097 | 120.194
14.5 | 2.147 | 0.01845 | -0.098 | 116.409
15 | 2.171 | 0.02024 | -0.099 | 107.255
15.5 | 2.193 | 0.02171 | -0.099 | 101.004
16 | 2.211 | 0.02257 | -0.1 | 97.992
16.5 | 2.211 | 0.02773 | -0.1 | 79.728
17 | 2.205 | 0.03209 | -0.099 | 68.698
17.5 | 2.175 | 0.04321 | -0.098 | 50.348
18 | 2.172 | 0.04665 | -0.098 | 46.557
18.5 | 2.165 | 0.05062 | -0.098 | 42.774
19 | 2.153 | 0.05469 | -0.098 | 39.361
19.5 | 2.137 | 0.05903 | -0.099 | 36.208
20 | 2.112 | 0.06549 | -0.098 | 32.25

## 82. Re 6M Mach 0.00 (2)
BIGFOIL.COM POLAR EXPORT
goe513
GOE 513 |  |  |  | Cl Max: | 1.6592 | at alpha= | 14 | deg
XFOIL ncrit=9 |  |  |  | L/D Max: | 124.008 | at alpha= | 9.5 | deg
Re: | 6000000 |  |  | Cd Min: | 0.07087 | at alpha= | 19 | deg
Mach: | 0 |  |  | Cl=0 at alpha= | -4.1353 | deg
|  |  |  | @ Cl=0.1, Cd= | 0.007536
|  |  |  | @ Cl=0.4, Cd= | 0.0070765
|  |  |  | @ Cl=0.6, Cd= | 0.00793
alpha (deg) | Cl | Cd | Cm | Cl/Cd
-20 | -1.3355 | 0.02205 | -0.1492 | -60.5669
-19.5 | -1.3084 | 0.02055 | -0.1471 | -63.6691
-19 | -1.2828 | 0.0193 | -0.144 | -66.4663
-18.5 | -1.2525 | 0.01827 | -0.1411 | -68.555
-18 | -1.2161 | 0.01731 | -0.139 | -70.2542
-17.5 | -1.1799 | 0.01656 | -0.1363 | -71.25
-17 | -1.1449 | 0.01579 | -0.1332 | -72.5079
-16.5 | -1.1008 | 0.01526 | -0.1315 | -72.1363
-16 | -1.0523 | 0.01458 | -0.1308 | -72.1742
-15.5 | -1.0133 | 0.01379 | -0.1281 | -73.4808
-15 | -0.9768 | 0.01286 | -0.125 | -75.9565
-14.5 | -0.9283 | 0.01214 | -0.1239 | -76.4662
-14 | -0.8588 | 0.01152 | -0.1271 | -74.5486
-13.5 | -0.7893 | 0.01097 | -0.1301 | -71.9508
-13 | -0.7413 | 0.01047 | -0.1286 | -70.8023
-12.5 | -0.6882 | 0.01012 | -0.128 | -68.004
-12 | -0.64 | 0.00978 | -0.1263 | -65.4397
-11.5 | -0.6009 | 0.00948 | -0.1226 | -63.3861
-11 | -0.5784 | 0.00945 | -0.1153 | -61.2063
-10.5 | -0.5496 | 0.00945 | -0.1092 | -58.1587
-10 | -0.5082 | 0.00921 | -0.1059 | -55.1792
-9.5 | -0.4646 | 0.00901 | -0.103 | -51.5649
-9 | -0.4193 | 0.00881 | -0.1005 | -47.5936
-8.5 | -0.3745 | 0.00842 | -0.0978 | -44.4774
-8 | -0.3286 | 0.00818 | -0.0954 | -40.1711
-7.5 | -0.2856 | 0.00805 | -0.0923 | -35.4783
-7 | -0.2598 | 0.00832 | -0.0856 | -31.226
-6.5 | -0.2168 | 0.00826 | -0.0825 | -26.247
-6 | -0.1711 | 0.00817 | -0.08 | -20.9425
-5.5 | -0.1256 | 0.00809 | -0.0774 | -15.5253
-5 | -0.0791 | 0.00799 | -0.075 | -9.8999
-4.5 | -0.0329 | 0.00788 | -0.0726 | -4.1751
-4 | 0.0122 | 0.00775 | -0.0699 | 1.5742
-3.5 | 0.0522 | 0.00764 | -0.0661 | 6.8325
-3 | 0.0903 | 0.00755 | -0.0619 | 11.9603
-2.5 | 0.132 | 0.00749 | -0.0585 | 17.6235
-2 | 0.1748 | 0.00742 | -0.0554 | 23.558
-1.5 | 0.2174 | 0.00739 | -0.0523 | 29.4181
-1 | 0.2571 | 0.0074 | -0.0486 | 34.7432
-0.5 | 0.2988 | 0.00737 | -0.0453 | 40.5427
0 | 0.33 | 0.00704 | -0.0399 | 46.875
0.5 | 0.3662 | 0.00702 | -0.0355 | 52.1652
1 | 0.4081 | 0.00709 | -0.0324 | 57.5599
1.5 | 0.4494 | 0.00722 | -0.0292 | 62.2438
2 | 0.4893 | 0.00739 | -0.0258 | 66.2111
2.5 | 0.5295 | 0.00756 | -0.0225 | 70.0397
3 | 0.5712 | 0.00777 | -0.0197 | 73.5135
3.5 | 0.6108 | 0.00799 | -0.0164 | 76.4456
4 | 0.652 | 0.00822 | -0.0135 | 79.3187
4.5 | 0.6947 | 0.00845 | -0.011 | 82.213
5 | 0.7385 | 0.00864 | -0.0088 | 85.4745
5.5 | 0.7794 | 0.00892 | -0.0061 | 87.3767
6 | 0.8256 | 0.0091 | -0.0046 | 90.7253
6.5 | 0.8704 | 0.00935 | -0.0028 | 93.0909
7 | 0.9147 | 0.0096 | -0.0011 | 95.2812
8 | 1.1089 | 0.00899 | -0.0216 | 123.3482
8.5 | 1.1591 | 0.00947 | -0.0214 | 122.397
9 | 1.2203 | 0.00992 | -0.0237 | 123.0141
9.5 | 1.281 | 0.01033 | -0.0258 | 124.0077
10 | 1.3333 | 0.01083 | -0.0264 | 123.1117
10.5 | 1.3845 | 0.01141 | -0.0268 | 121.3409
11 | 1.4324 | 0.0119 | -0.0265 | 120.3697
11.5 | 1.4607 | 0.01254 | -0.022 | 116.4833
12 | 1.5142 | 0.0133 | -0.0237 | 113.8496
12.5 | 1.5634 | 0.01393 | -0.0243 | 112.2326
13 | 1.6201 | 0.0149 | -0.0271 | 108.7315
13.5 | 1.6479 | 0.0166 | -0.025 | 99.2711
14 | 1.6592 | 0.01876 | -0.0203 | 88.4435
14.5 | 1.6351 | 0.02311 | -0.0123 | 70.7529
15.5 | 1.5855 | 0.03404 | -0.0009 | 46.5776
16 | 1.5918 | 0.03783 | 0.001 | 42.0777
16.5 | 1.5987 | 0.04185 | 0.0022 | 38.2007
17 | 1.602 | 0.04646 | 0.0031 | 34.4813
17.5 | 1.6059 | 0.05134 | 0.0032 | 31.2797
18 | 1.6043 | 0.05704 | 0.0029 | 28.1259
18.5 | 1.5943 | 0.06405 | 0.0021 | 24.8915
19 | 1.5858 | 0.07087 | 0.001 | 22.3762

## 83. Re 6M Mach 0.10 (1)
BIGFOIL.COM POLAR EXPORT
goe513
GOE 513 |  |  |  | Cl Max: | 2.21 | at alpha= | 16 | deg
JavaFoil+Calcfoil stall+Eppler ext transition |  |  |  | L/D Max: | 179.434 | at alpha= | 8 | deg
Re: | 6000000 |  |  | Cd Min: | 0.00598 | at alpha= | -1 | deg
Mach: | 0.1 |  |  | Cl=0 at alpha= | -4.1885 | deg
|  |  |  | @ Cl=0.1, Cd= | 0.0076277
|  |  |  | @ Cl=0.4, Cd= | 0.0060603
|  |  |  | @ Cl=0.6, Cd= | 0.006914
alpha (deg) | Cl | Cd | Cm | Cl/Cd
-20 | -0.922 | 0.11851 | -0.021 | -7.784
-19.5 | -0.925 | 0.11139 | -0.022 | -8.304
-19 | -0.922 | 0.10899 | -0.023 | -8.462
-18.5 | -0.925 | 0.09813 | -0.024 | -9.426
-18 | -0.923 | 0.09074 | -0.025 | -10.17
-17.5 | -0.923 | 0.08031 | -0.027 | -11.49
-17 | -0.916 | 0.07521 | -0.027 | -12.178
-16.5 | -0.907 | 0.0702 | -0.028 | -12.917
-16 | -0.896 | 0.0647 | -0.029 | -13.841
-15.5 | -0.879 | 0.06269 | -0.03 | -14.022
-15 | -0.867 | 0.05573 | -0.032 | -15.556
-14.5 | -0.852 | 0.05001 | -0.033 | -17.032
-14 | -0.834 | 0.04445 | -0.034 | -18.772
-13.5 | -0.889 | 0.01515 | -0.041 | -58.693
-13 | -0.871 | 0.01283 | -0.043 | -67.907
-12.5 | -0.832 | 0.01344 | -0.043 | -61.885
-12 | -0.807 | 0.01125 | -0.045 | -71.79
-11.5 | -0.774 | 0.00893 | -0.046 | -86.691
-11 | -0.733 | 0.00845 | -0.047 | -86.753
-10.5 | -0.689 | 0.00974 | -0.049 | -70.79
-10 | -0.644 | 0.00971 | -0.05 | -66.286
-9.5 | -0.596 | 0.00942 | -0.051 | -63.281
-9 | -0.547 | 0.00772 | -0.052 | -70.859
-8.5 | -0.495 | 0.00789 | -0.053 | -62.772
-8 | -0.442 | 0.0082 | -0.054 | -53.948
-7.5 | -0.388 | 0.00716 | -0.055 | -54.183
-7 | -0.332 | 0.00686 | -0.056 | -48.404
-6.5 | -0.275 | 0.00744 | -0.057 | -37.007
-6 | -0.217 | 0.00681 | -0.058 | -31.907
-5.5 | -0.158 | 0.00726 | -0.059 | -21.799
-5 | -0.099 | 0.00669 | -0.06 | -14.747
-4.5 | -0.038 | 0.00721 | -0.062 | -5.311
-4 | 0.023 | 0.00766 | -0.063 | 2.953
-3.5 | 0.084 | 0.00778 | -0.064 | 10.791
-3 | 0.146 | 0.00719 | -0.065 | 20.277
-2.5 | 0.208 | 0.00714 | -0.066 | 29.093
-2 | 0.27 | 0.007 | -0.067 | 38.558
-1.5 | 0.332 | 0.00651 | -0.068 | 51.076
-1 | 0.394 | 0.00598 | -0.069 | 65.989
-0.5 | 0.456 | 0.00681 | -0.07 | 66.99
0 | 0.521 | 0.00714 | -0.071 | 73.023
0.5 | 0.583 | 0.00686 | -0.073 | 85.01
1 | 0.646 | 0.00706 | -0.074 | 91.377
1.5 | 0.708 | 0.00749 | -0.075 | 94.463
2 | 0.77 | 0.00733 | -0.076 | 105.046
2.5 | 0.832 | 0.00746 | -0.077 | 111.458
3 | 0.893 | 0.00759 | -0.078 | 117.649
3.5 | 0.955 | 0.00896 | -0.079 | 106.609
4 | 1.017 | 0.00787 | -0.08 | 129.186
4.5 | 1.078 | 0.008 | -0.081 | 134.784
5 | 1.139 | 0.00836 | -0.082 | 136.191
5.5 | 1.2 | 0.00998 | -0.083 | 120.238
6 | 1.261 | 0.01019 | -0.084 | 123.708
6.5 | 1.321 | 0.01027 | -0.085 | 128.69
7 | 1.381 | 0.00945 | -0.086 | 146.088
7.5 | 1.441 | 0.00822 | -0.087 | 175.336
8 | 1.5 | 0.00836 | -0.088 | 179.434
8.5 | 1.558 | 0.01039 | -0.089 | 149.996
9 | 1.617 | 0.0108 | -0.09 | 149.766
9.5 | 1.675 | 0.01009 | -0.091 | 165.997
10 | 1.732 | 0.01212 | -0.092 | 142.941
10.5 | 1.789 | 0.0128 | -0.093 | 139.724
11 | 1.845 | 0.01161 | -0.094 | 158.957
11.5 | 1.901 | 0.01378 | -0.095 | 137.99
12 | 1.933 | 0.01481 | -0.095 | 130.532
12.5 | 1.982 | 0.01545 | -0.096 | 128.232
13 | 2.031 | 0.0163 | -0.097 | 124.632
13.5 | 2.078 | 0.0171 | -0.097 | 121.55
14 | 2.121 | 0.01781 | -0.098 | 119.089
14.5 | 2.151 | 0.01901 | -0.099 | 113.165
15 | 2.174 | 0.02065 | -0.099 | 105.248
15.5 | 2.194 | 0.0222 | -0.1 | 98.86
16 | 2.21 | 0.02339 | -0.1 | 94.509
16.5 | 2.203 | 0.02938 | -0.1 | 74.973
17 | 2.195 | 0.03384 | -0.099 | 64.86
17.5 | 2.167 | 0.04475 | -0.098 | 48.422
18 | 2.161 | 0.0485 | -0.098 | 44.552
18.5 | 2.149 | 0.05256 | -0.098 | 40.894
19 | 2.132 | 0.05741 | -0.098 | 37.143
19.5 | 2.112 | 0.06224 | -0.099 | 33.934
20 | 2.08 | 0.06915 | -0.098 | 30.078

## 84. Re 6M Mach 0.10 (2)
BIGFOIL.COM POLAR EXPORT
goe513
GOE 513 |  |  |  | Cl Max: | 1.6638 | at alpha= | 14 | deg
XFOIL ncrit=9 |  |  |  | L/D Max: | 122.983 | at alpha= | 9.5 | deg
Re: | 6000000 |  |  | Cd Min: | 0.07501 | at alpha= | 19 | deg
Mach: | 0.1 |  |  | Cl=0 at alpha= | -4.1169 | deg
|  |  |  | @ Cl=0.1, Cd= | 0.0075503
|  |  |  | @ Cl=0.4, Cd= | 0.0071082
|  |  |  | @ Cl=0.6, Cd= | 0.0079757
alpha (deg) | Cl | Cd | Cm | Cl/Cd
-20 | -1.3163 | 0.02437 | -0.1555 | -54.0131
-19.5 | -1.2978 | 0.02229 | -0.153 | -58.2234
-19 | -1.273 | 0.02066 | -0.1504 | -61.6167
-18.5 | -1.2481 | 0.01938 | -0.1468 | -64.4014
-18 | -1.216 | 0.01825 | -0.144 | -66.6301
-17.5 | -1.1787 | 0.01736 | -0.1416 | -67.8975
-17 | -1.1467 | 0.01645 | -0.1379 | -69.7082
-16.5 | -1.1033 | 0.01588 | -0.1359 | -69.4773
-16 | -1.0577 | 0.0151 | -0.1344 | -70.0464
-15.5 | -1.0145 | 0.01442 | -0.1322 | -70.3537
-15 | -0.9785 | 0.0135 | -0.1287 | -72.4815
-14.5 | -0.9354 | 0.01253 | -0.1266 | -74.6528
-14 | -0.8715 | 0.01184 | -0.1283 | -73.6064
-13.5 | -0.7993 | 0.01122 | -0.1317 | -71.2389
-13 | -0.7491 | 0.01068 | -0.1304 | -70.1404
-12.5 | -0.6943 | 0.0103 | -0.1299 | -67.4078
-12 | -0.645 | 0.00994 | -0.1282 | -64.8893
-11.5 | -0.605 | 0.00961 | -0.1245 | -62.9553
-11 | -0.5833 | 0.00958 | -0.1168 | -60.8873
-10.5 | -0.5535 | 0.00955 | -0.1108 | -57.9581
-10 | -0.5119 | 0.0093 | -0.1073 | -55.043
-9.5 | -0.468 | 0.00909 | -0.1043 | -51.4851
-9 | -0.4226 | 0.00889 | -0.1016 | -47.5366
-8.5 | -0.3774 | 0.00852 | -0.0989 | -44.2958
-8 | -0.3314 | 0.00824 | -0.0963 | -40.2184
-7.5 | -0.2888 | 0.00812 | -0.093 | -35.5665
-7 | -0.2634 | 0.00839 | -0.0861 | -31.3945
-6.5 | -0.2192 | 0.0083 | -0.0831 | -26.4096
-6 | -0.1732 | 0.0082 | -0.0805 | -21.122
-5.5 | -0.1273 | 0.00812 | -0.0779 | -15.6773
-5 | -0.0808 | 0.00801 | -0.0754 | -10.0874
-4.5 | -0.0344 | 0.00791 | -0.0729 | -4.3489
-4 | 0.0105 | 0.00778 | -0.0701 | 1.3496
-3.5 | 0.0485 | 0.00765 | -0.0657 | 6.3399
-3 | 0.088 | 0.00757 | -0.0617 | 11.6248
-2.5 | 0.1306 | 0.0075 | -0.0584 | 17.4133
-2 | 0.1737 | 0.00744 | -0.0553 | 23.3468
-1.5 | 0.2164 | 0.00741 | -0.0521 | 29.2038
-1 | 0.2563 | 0.00743 | -0.0483 | 34.4953
-0.5 | 0.2986 | 0.00741 | -0.0451 | 40.2969
0 | 0.3311 | 0.00711 | -0.0398 | 46.5682
0.5 | 0.3661 | 0.00706 | -0.0351 | 51.8555
1 | 0.4083 | 0.00712 | -0.032 | 57.3455
1.5 | 0.4494 | 0.00726 | -0.0287 | 61.9008
2 | 0.4896 | 0.00743 | -0.0253 | 65.895
2.5 | 0.5302 | 0.00761 | -0.022 | 69.6715
3 | 0.5719 | 0.00782 | -0.0191 | 73.133
3.5 | 0.6116 | 0.00804 | -0.0157 | 76.0697
4 | 0.6538 | 0.00827 | -0.013 | 79.0568
4.5 | 0.6964 | 0.00852 | -0.0104 | 81.7371
5 | 0.7397 | 0.00871 | -0.008 | 84.9254
5.5 | 0.782 | 0.00898 | -0.0055 | 87.0824
6 | 0.8286 | 0.00917 | -0.004 | 90.3599
6.5 | 0.8732 | 0.00943 | -0.0021 | 92.5981
7 | 0.918 | 0.00968 | -0.0004 | 94.8347
8 | 1.1136 | 0.0091 | -0.0209 | 122.3736
8.5 | 1.1625 | 0.00959 | -0.0204 | 121.22
9 | 1.225 | 0.01002 | -0.0227 | 122.2555
9.5 | 1.2864 | 0.01046 | -0.0249 | 122.9828
10 | 1.3388 | 0.01098 | -0.0254 | 121.9308
10.5 | 1.3895 | 0.01158 | -0.0256 | 119.9914
11 | 1.4379 | 0.01208 | -0.0252 | 119.0315
11.5 | 1.4649 | 0.01276 | -0.0204 | 114.8041
12 | 1.5199 | 0.01353 | -0.0222 | 112.3356
12.5 | 1.5694 | 0.01418 | -0.0227 | 110.677
13 | 1.6252 | 0.01523 | -0.0253 | 106.7104
13.5 | 1.653 | 0.01703 | -0.0233 | 97.064
14 | 1.6638 | 0.01927 | -0.0186 | 86.3415
14.5 | 1.6336 | 0.02412 | -0.0101 | 67.728
15 | 1.6209 | 0.0285 | -0.0049 | 56.8737
15.5 | 1.581 | 0.03559 | 0.0008 | 44.4226
16 | 1.5857 | 0.03967 | 0.0026 | 39.9723
16.5 | 1.5911 | 0.04394 | 0.0037 | 36.2107
17 | 1.592 | 0.04898 | 0.0044 | 32.5031
17.5 | 1.5931 | 0.0543 | 0.0044 | 29.3389
18 | 1.5885 | 0.06053 | 0.0039 | 26.2432
18.5 | 1.576 | 0.06788 | 0.0029 | 23.2174
19 | 1.5659 | 0.07501 | 0.0017 | 20.8759

## 85. Re 6M Mach 0.25 (1)
BIGFOIL.COM POLAR EXPORT
goe513
GOE 513 |  |  |  | Cl Max: | 2.189 | at alpha= | 15.5 | deg
JavaFoil+Calcfoil stall+Eppler ext transition |  |  |  | L/D Max: | 173.327 | at alpha= | 7.5 | deg
Re: | 6000000 |  |  | Cd Min: | 0.00604 | at alpha= | -1 | deg
Mach: | 0.25 |  |  | Cl=0 at alpha= | -4.1855 | deg
|  |  |  | @ Cl=0.1, Cd= | 0.0073734
|  |  |  | @ Cl=0.4, Cd= | 0.0060767
|  |  |  | @ Cl=0.6, Cd= | 0.0075402
alpha (deg) | Cl | Cd | Cm | Cl/Cd
-19.5 | -0.644 | 0.14833 | -0.018 | -4.345
-19 | -0.667 | 0.1427 | -0.018 | -4.674
-18.5 | -0.686 | 0.13923 | -0.018 | -4.93
-18 | -0.704 | 0.13063 | -0.019 | -5.387
-17.5 | -0.718 | 0.12435 | -0.02 | -5.777
-17 | -0.733 | 0.1153 | -0.022 | -6.354
-16.5 | -0.743 | 0.10779 | -0.023 | -6.891
-16 | -0.77 | 0.07937 | -0.028 | -9.705
-15.5 | -0.767 | 0.0803 | -0.029 | -9.551
-15 | -0.765 | 0.07544 | -0.03 | -10.147
-14.5 | -0.773 | 0.05965 | -0.032 | -12.965
-14 | -0.761 | 0.0585 | -0.033 | -13.008
-13.5 | -0.75 | 0.0535 | -0.034 | -14.022
-13 | -0.735 | 0.04898 | -0.035 | -15.003
-12.5 | -0.719 | 0.04321 | -0.037 | -16.647
-12 | -0.702 | 0.03721 | -0.039 | -18.855
-11.5 | -0.756 | 0.0114 | -0.047 | -66.325
-11 | -0.724 | 0.01035 | -0.049 | -69.986
-10.5 | -0.686 | 0.01046 | -0.05 | -65.531
-10 | -0.644 | 0.00989 | -0.051 | -65.056
-9.5 | -0.599 | 0.00992 | -0.052 | -60.356
-9 | -0.552 | 0.00791 | -0.053 | -69.732
-8.5 | -0.501 | 0.00918 | -0.054 | -54.573
-8 | -0.449 | 0.00847 | -0.055 | -53.015
-7.5 | -0.395 | 0.00728 | -0.057 | -54.204
-7 | -0.339 | 0.00698 | -0.058 | -48.538
-6.5 | -0.281 | 0.00762 | -0.059 | -36.872
-6 | -0.222 | 0.00748 | -0.06 | -29.698
-5.5 | -0.162 | 0.00736 | -0.061 | -22.011
-5 | -0.101 | 0.00672 | -0.062 | -15.044
-4.5 | -0.039 | 0.00731 | -0.063 | -5.367
-4 | 0.023 | 0.00789 | -0.064 | 2.941
-3.5 | 0.086 | 0.00724 | -0.065 | 11.906
-3 | 0.15 | 0.00785 | -0.067 | 19.059
-2.5 | 0.213 | 0.00726 | -0.068 | 29.386
-2 | 0.277 | 0.00704 | -0.069 | 39.348
-1.5 | 0.341 | 0.00651 | -0.07 | 52.474
-1 | 0.405 | 0.00604 | -0.071 | 67.015
-0.5 | 0.469 | 0.00617 | -0.072 | 75.895
0 | 0.535 | 0.00644 | -0.073 | 83.183
0.5 | 0.599 | 0.00753 | -0.075 | 79.631
1 | 0.663 | 0.00818 | -0.076 | 81.095
1.5 | 0.727 | 0.00755 | -0.077 | 96.3
2 | 0.79 | 0.00743 | -0.078 | 106.411
2.5 | 0.854 | 0.00753 | -0.079 | 113.414
3 | 0.917 | 0.00775 | -0.08 | 118.408
3.5 | 0.981 | 0.0092 | -0.081 | 106.547
4 | 1.044 | 0.00805 | -0.082 | 129.676
4.5 | 1.106 | 0.00824 | -0.083 | 134.35
5 | 1.169 | 0.00857 | -0.084 | 136.373
5.5 | 1.231 | 0.01032 | -0.086 | 119.379
6 | 1.294 | 0.01056 | -0.087 | 122.552
6.5 | 1.355 | 0.01089 | -0.088 | 124.475
7 | 1.416 | 0.00829 | -0.089 | 170.895
7.5 | 1.477 | 0.00852 | -0.09 | 173.327
8 | 1.537 | 0.0089 | -0.091 | 172.761
8.5 | 1.597 | 0.01094 | -0.092 | 145.993
9 | 1.656 | 0.01157 | -0.093 | 143.155
9.5 | 1.714 | 0.01229 | -0.094 | 139.535
10 | 1.772 | 0.01297 | -0.095 | 136.701
10.5 | 1.81 | 0.01389 | -0.095 | 130.374
11 | 1.864 | 0.01454 | -0.096 | 128.26
11.5 | 1.915 | 0.01519 | -0.097 | 126.083
12 | 1.965 | 0.01612 | -0.097 | 121.911
12.5 | 2.013 | 0.01702 | -0.098 | 118.265
13 | 2.059 | 0.01809 | -0.099 | 113.803
13.5 | 2.105 | 0.01903 | -0.099 | 110.579
14 | 2.147 | 0.01984 | -0.1 | 108.22
14.5 | 2.167 | 0.02155 | -0.101 | 100.55
15 | 2.181 | 0.02361 | -0.101 | 92.392
15.5 | 2.189 | 0.0259 | -0.102 | 84.541
16 | 2.168 | 0.03259 | -0.101 | 66.511
16.5 | 2.147 | 0.03821 | -0.1 | 56.179
17 | 2.112 | 0.05032 | -0.099 | 41.963
17.5 | 2.089 | 0.0552 | -0.099 | 37.841
18 | 2.05 | 0.06224 | -0.098 | 32.936
18.5 | 2.004 | 0.06984 | -0.098 | 28.693
19 | 1.954 | 0.0776 | -0.097 | 25.177
19.5 | 1.903 | 0.08349 | -0.097 | 22.793
20 | 1.848 | 0.09024 | -0.097 | 20.473

## 86. Re 6M Mach 0.25 (2)
BIGFOIL.COM POLAR EXPORT
goe513
GOE 513 |  |  |  | Cl Max: | 1.6777 | at alpha= | 14 | deg
XFOIL ncrit=9 |  |  |  | L/D Max: | 116.913 | at alpha= | 9 | deg
Re: | 6000000 |  |  | Cd Min: | 0.12005 | at alpha= | -20 | deg
Mach: | 0.25 |  |  | Cl=0 at alpha= | -3.8954 | deg
|  |  |  | @ Cl=0.1, Cd= | 0.0076371
|  |  |  | @ Cl=0.4, Cd= | 0.0072861
|  |  |  | @ Cl=0.6, Cd= | 0.0082597
alpha (deg) | Cl | Cd | Cm | Cl/Cd
-20 | -0.613 | 0.12005 | -0.1007 | -5.1062
-19.5 | -0.6805 | 0.10274 | -0.1125 | -6.6235
-19 | -0.7054 | 0.09183 | -0.1202 | -7.6816
-18.5 | -0.7542 | 0.07828 | -0.1301 | -9.6346
-18 | -0.796 | 0.0672 | -0.1372 | -11.8452
-17.5 | -1.0519 | 0.03197 | -0.1676 | -32.9027
-17 | -1.0654 | 0.02489 | -0.1685 | -42.8043
-16.5 | -1.0371 | 0.02308 | -0.1655 | -44.935
-16 | -1.0302 | 0.02044 | -0.1602 | -50.4012
-15.5 | -0.9992 | 0.01884 | -0.1565 | -53.0361
-15 | -0.9677 | 0.01743 | -0.1521 | -55.5192
-14.5 | -0.9353 | 0.01616 | -0.1473 | -57.8775
-14 | -0.8891 | 0.0153 | -0.1443 | -58.1111
-13.5 | -0.8576 | 0.01349 | -0.1397 | -63.573
-13 | -0.8068 | 0.0125 | -0.1375 | -64.544
-12.5 | -0.7291 | 0.01173 | -0.1403 | -62.1569
-12 | -0.6719 | 0.01111 | -0.1391 | -60.477
-11.5 | -0.6261 | 0.01059 | -0.1355 | -59.1218
-11 | -0.6036 | 0.01047 | -0.1271 | -57.6504
-10.5 | -0.5726 | 0.0103 | -0.1204 | -55.5922
-10 | -0.5308 | 0.00993 | -0.1159 | -53.4542
-9.5 | -0.4859 | 0.00962 | -0.1121 | -50.5094
-9 | -0.44 | 0.00935 | -0.1084 | -47.0588
-8.5 | -0.3936 | 0.00906 | -0.105 | -43.4437
-8 | -0.3479 | 0.00869 | -0.1015 | -40.0345
-7 | -0.2802 | 0.00871 | -0.0896 | -32.1699
-6.5 | -0.2337 | 0.00856 | -0.0863 | -27.3014
-6 | -0.1855 | 0.00839 | -0.0834 | -22.1097
-5.5 | -0.1381 | 0.00827 | -0.0803 | -16.6989
-5 | -0.0915 | 0.00816 | -0.0772 | -11.2132
-4.5 | -0.0464 | 0.00804 | -0.0737 | -5.7711
-4 | -0.0091 | 0.00793 | -0.0686 | -1.1475
-3.5 | 0.0344 | 0.00776 | -0.0648 | 4.433
-3 | 0.078 | 0.00768 | -0.0612 | 10.1562
-2.5 | 0.1241 | 0.00759 | -0.0581 | 16.3505
-2 | 0.1666 | 0.00759 | -0.0543 | 21.9499
-1.5 | 0.2108 | 0.00754 | -0.0508 | 27.9576
-1 | 0.2541 | 0.00757 | -0.0473 | 33.5667
-0.5 | 0.296 | 0.00759 | -0.0435 | 38.9987
0 | 0.3356 | 0.00746 | -0.0393 | 44.9866
0.5 | 0.3679 | 0.00719 | -0.0337 | 51.1683
1 | 0.408 | 0.00731 | -0.0297 | 55.814
1.5 | 0.4499 | 0.00748 | -0.0261 | 60.1471
2 | 0.4921 | 0.00765 | -0.0226 | 64.3268
2.5 | 0.5323 | 0.00788 | -0.0189 | 67.5508
3 | 0.5742 | 0.00811 | -0.0155 | 70.8015
3.5 | 0.6173 | 0.00836 | -0.0125 | 73.8397
4 | 0.66 | 0.0086 | -0.0094 | 76.7442
4.5 | 0.705 | 0.00883 | -0.0069 | 79.8414
5 | 0.7497 | 0.0091 | -0.0043 | 82.3846
6 | 0.8417 | 0.0096 | 0 | 87.6771
6.5 | 0.8887 | 0.00989 | 0.0018 | 89.8584
7 | 0.9396 | 0.0101 | 0.0029 | 93.0297
7.5 | 0.9907 | 0.01037 | 0.0037 | 95.5352
8 | 1.1379 | 0.00975 | -0.0169 | 116.7077
8.5 | 1.1852 | 0.01018 | -0.0153 | 116.4244
9 | 1.2498 | 0.01069 | -0.0174 | 116.913
9.5 | 1.313 | 0.01127 | -0.0193 | 116.504
10 | 1.3663 | 0.01194 | -0.0193 | 114.4305
10.5 | 1.4192 | 0.01256 | -0.0193 | 112.9936
11 | 1.4656 | 0.01321 | -0.0178 | 110.9463
11.5 | 1.4884 | 0.01411 | -0.0119 | 105.4855
12 | 1.5504 | 0.01493 | -0.0142 | 103.8446
12.5 | 1.5948 | 0.01589 | -0.0133 | 100.365
13 | 1.6443 | 0.01729 | -0.0142 | 95.1012
13.5 | 1.677 | 0.01963 | -0.0134 | 85.4305
14 | 1.6777 | 0.02306 | -0.0084 | 72.7537
14.5 | 1.6243 | 0.0302 | 0.0002 | 53.7848
15 | 1.5967 | 0.03645 | 0.0049 | 43.8052
15.5 | 1.5473 | 0.04538 | 0.0087 | 34.0965
16 | 1.5412 | 0.05128 | 0.0096 | 30.0546
16.5 | 1.5357 | 0.05746 | 0.0098 | 26.7264
17 | 1.5218 | 0.06477 | 0.0094 | 23.4954
17.5 | 1.5098 | 0.07191 | 0.0088 | 20.9957
18 | 1.4925 | 0.08004 | 0.0075 | 18.6469
18.5 | 1.471 | 0.08885 | 0.0056 | 16.556
19 | 1.4522 | 0.09762 | 0.0034 | 14.876

## 87. Re 6M Mach 0.50 (1)
BIGFOIL.COM POLAR EXPORT
goe513
GOE 513 |  |  |  | Cl Max: | 2 | at alpha= | 12.5 | deg
JavaFoil+Calcfoil stall+Eppler ext transition |  |  |  | L/D Max: | 137.44 | at alpha= | 6 | deg
Re: | 6000000 |  |  | Cd Min: | 0.00616 | at alpha= | -1 | deg
Mach: | 0.5 |  |  | Cl=0 at alpha= | -4.1884 | deg
|  |  |  | @ Cl=0.1, Cd= | 0.0083097
|  |  |  | @ Cl=0.4, Cd= | 0.0064969
|  |  |  | @ Cl=0.6, Cd= | 0.0067368
alpha (deg) | Cl | Cd | Cm | Cl/Cd
-20 | -0.892 | 0.15203 | -0.022 | -5.865
-19.5 | -0.863 | 0.14664 | -0.022 | -5.883
-19 | -0.834 | 0.14623 | -0.022 | -5.7
-18.5 | -0.809 | 0.14824 | -0.024 | -5.457
-18 | -0.787 | 0.13068 | -0.025 | -6.021
-17.5 | -0.76 | 0.12307 | -0.026 | -6.178
-17 | -0.728 | 0.12599 | -0.026 | -5.775
-16.5 | -0.703 | 0.11425 | -0.027 | -6.152
-16 | -0.669 | 0.11955 | -0.025 | -5.593
-15.5 | -0.642 | 0.1097 | -0.026 | -5.849
-15 | -0.611 | 0.11215 | -0.025 | -5.444
-14.5 | -0.583 | 0.10677 | -0.025 | -5.46
-14 | -0.555 | 0.09735 | -0.026 | -5.705
-13.5 | -0.528 | 0.09438 | -0.027 | -5.59
-13 | -0.5 | 0.09179 | -0.027 | -5.445
-12.5 | -0.472 | 0.09818 | -0.028 | -4.808
-12 | -0.444 | 0.0885 | -0.028 | -5.017
-11.5 | -0.415 | 0.0842 | -0.027 | -4.93
-11 | -0.389 | 0.07104 | -0.03 | -5.471
-10.5 | -0.366 | 0.06022 | -0.036 | -6.08
-10 | -0.349 | 0.04456 | -0.043 | -7.826
-9.5 | -0.318 | 0.04281 | -0.044 | -7.429
-9 | -0.292 | 0.03626 | -0.047 | -8.052
-8.5 | -0.263 | 0.03249 | -0.048 | -8.109
-8 | -0.321 | 0.04992 | -0.031 | -6.432
-7.5 | -0.384 | 0.00833 | -0.063 | -46.103
-7 | -0.346 | 0.00783 | -0.064 | -44.135
-6.5 | -0.295 | 0.00738 | -0.066 | -39.997
-6 | -0.238 | 0.00817 | -0.067 | -29.081
-5.5 | -0.176 | 0.0083 | -0.068 | -21.163
-5 | -0.111 | 0.00801 | -0.069 | -13.794
-4.5 | -0.043 | 0.00783 | -0.071 | -5.517
-4 | 0.026 | 0.00853 | -0.072 | 3.009
-3.5 | 0.096 | 0.00836 | -0.073 | 11.437
-3 | 0.166 | 0.00748 | -0.074 | 22.239
-2.5 | 0.238 | 0.00744 | -0.076 | 31.928
-2 | 0.309 | 0.00668 | -0.077 | 46.268
-1.5 | 0.381 | 0.00662 | -0.078 | 57.546
-1 | 0.452 | 0.00616 | -0.079 | 73.359
-0.5 | 0.523 | 0.00755 | -0.081 | 69.268
0 | 0.598 | 0.00673 | -0.082 | 88.838
0.5 | 0.669 | 0.00697 | -0.083 | 95.875
1 | 0.739 | 0.00792 | -0.084 | 93.41
1.5 | 0.81 | 0.00963 | -0.086 | 84.118
2 | 0.881 | 0.008 | -0.087 | 110.121
2.5 | 0.951 | 0.00985 | -0.088 | 96.539
3 | 1.021 | 0.0084 | -0.09 | 121.454
3.5 | 1.09 | 0.00862 | -0.091 | 126.502
4 | 1.159 | 0.00887 | -0.092 | 130.709
4.5 | 1.228 | 0.01151 | -0.093 | 106.683
5 | 1.296 | 0.00969 | -0.094 | 133.8
5.5 | 1.364 | 0.01219 | -0.096 | 111.919
6 | 1.431 | 0.01041 | -0.097 | 137.44
6.5 | 1.481 | 0.01315 | -0.097 | 112.586
7 | 1.542 | 0.01289 | -0.098 | 119.638
7.5 | 1.603 | 0.01349 | -0.099 | 118.77
8 | 1.661 | 0.01408 | -0.1 | 117.962
8.5 | 1.715 | 0.01518 | -0.101 | 113.032
9 | 1.767 | 0.01651 | -0.102 | 107.008
9.5 | 1.812 | 0.0185 | -0.102 | 97.921
10 | 1.86 | 0.0197 | -0.103 | 94.412
10.5 | 1.901 | 0.02146 | -0.104 | 88.598
11 | 1.939 | 0.02353 | -0.104 | 82.398
11.5 | 1.971 | 0.02554 | -0.105 | 77.142
12 | 1.993 | 0.02785 | -0.105 | 71.545
12.5 | 2 | 0.03136 | -0.105 | 63.79
13 | 1.996 | 0.03706 | -0.105 | 53.857
13.5 | 1.984 | 0.04355 | -0.104 | 45.552
14 | 1.917 | 0.0557 | -0.102 | 34.414
14.5 | 1.458 | 0.11173 | -0.093 | 13.049
15 | 1.177 | 0.14096 | -0.091 | 8.353
15.5 | 1.204 | 0.13376 | -0.09 | 8.998
16 | 1.238 | 0.12291 | -0.092 | 10.074
16.5 | 1.245 | 0.14111 | -0.087 | 8.82
17 | 1.282 | 0.14148 | -0.09 | 9.06
17.5 | 1.316 | 0.14645 | -0.092 | 8.988

## 88. Re 6M Mach 0.50 (2)
BIGFOIL.COM POLAR EXPORT
goe513
GOE 513 |  |  |  | Cl Max: | 1.7221 | at alpha= | 13.5 | deg
XFOIL ncrit=9 |  |  |  | L/D Max: | 88.7231 | at alpha= | 8.5 | deg
Re: | 6000000 |  |  | Cd Min: | 0.1576 | at alpha= | 18.5 | deg
Mach: | 0.5 |  |  | Cl=0 at alpha= | -3.3436 | deg
|  |  |  | @ Cl=0.1, Cd= | 0.0082936
|  |  |  | @ Cl=0.4, Cd= | 0.0083799
|  |  |  | @ Cl=0.6, Cd= | 0.0095184
alpha (deg) | Cl | Cd | Cm | Cl/Cd
-12.5 | -0.0403 | 0.08824 | -0.1415 | -0.45671
-12 | -0.0773 | 0.07683 | -0.1474 | -1.0061
-11.5 | -0.1138 | 0.06568 | -0.1541 | -1.7326
-11 | -0.1513 | 0.05502 | -0.161 | -2.7499
-10.5 | -0.1847 | 0.04527 | -0.1682 | -4.08
-10 | -0.2174 | 0.03403 | -0.1818 | -6.3885
-9.5 | -0.2408 | 0.02381 | -0.1869 | -10.1134
-9 | -0.2676 | 0.01951 | -0.1765 | -13.716
-8.5 | -0.305 | 0.01684 | -0.1597 | -18.1116
-8 | -0.3439 | 0.01519 | -0.1401 | -22.6399
-7.5 | -0.344 | 0.01332 | -0.1262 | -25.8258
-7 | -0.3227 | 0.01197 | -0.1151 | -26.9591
-6.5 | -0.3002 | 0.01092 | -0.1039 | -27.4908
-6 | -0.267 | 0.01015 | -0.0944 | -26.3054
-5.5 | -0.2217 | 0.00965 | -0.0873 | -22.9741
-5 | -0.171 | 0.00922 | -0.0814 | -18.5466
-4.5 | -0.1219 | 0.00892 | -0.0754 | -13.6659
-4 | -0.0689 | 0.00869 | -0.0704 | -7.9287
-3.5 | -0.0167 | 0.00854 | -0.0655 | -1.9555
-3 | 0.0367 | 0.00842 | -0.061 | 4.3587
-2.5 | 0.0876 | 0.00831 | -0.0562 | 10.5415
-2 | 0.1407 | 0.00824 | -0.052 | 17.0752
-1.5 | 0.1901 | 0.00823 | -0.0473 | 23.0984
-1 | 0.2391 | 0.00828 | -0.0426 | 28.8768
-0.5 | 0.288 | 0.00831 | -0.038 | 34.657
0 | 0.334 | 0.00842 | -0.033 | 39.6675
0.5 | 0.3813 | 0.00852 | -0.0284 | 44.7535
1 | 0.416 | 0.00826 | -0.0214 | 50.3632
1.5 | 0.4585 | 0.0085 | -0.0161 | 53.9412
2 | 0.5049 | 0.00881 | -0.0116 | 57.3099
2.5 | 0.5495 | 0.00914 | -0.0068 | 60.1204
3 | 0.5976 | 0.0095 | -0.0029 | 62.9053
3.5 | 0.6458 | 0.00987 | 0.001 | 65.4306
4 | 0.6985 | 0.01017 | 0.004 | 68.6824
4.5 | 0.7507 | 0.01056 | 0.0071 | 71.089
5 | 0.8022 | 0.01099 | 0.0101 | 72.9936
5.5 | 0.8584 | 0.01136 | 0.0124 | 75.5634
6 | 0.9128 | 0.01185 | 0.0148 | 77.0295
6.5 | 0.9675 | 0.0124 | 0.0171 | 78.0242
7 | 1.0216 | 0.01308 | 0.0193 | 78.104
7.5 | 1.0821 | 0.01365 | 0.0205 | 79.2747
8 | 1.1537 | 0.01435 | 0.0193 | 80.3972
8.5 | 1.2785 | 0.01441 | 0.0074 | 88.7231
9 | 1.3312 | 0.01558 | 0.0098 | 85.4429
9.5 | 1.3968 | 0.017 | 0.0095 | 82.1647
10 | 1.4639 | 0.01829 | 0.0093 | 80.0383
10.5 | 1.5169 | 0.01986 | 0.0112 | 76.3797
11 | 1.5626 | 0.02192 | 0.0136 | 71.2865
11.5 | 1.5736 | 0.02401 | 0.0222 | 65.5394
12 | 1.6283 | 0.02608 | 0.0229 | 62.4348
12.5 | 1.6742 | 0.02901 | 0.0233 | 57.7111
13 | 1.7052 | 0.03222 | 0.0256 | 52.9236
13.5 | 1.7221 | 0.03656 | 0.0277 | 47.1034
14 | 1.7137 | 0.04271 | 0.0298 | 40.1241
15 | 1.5998 | 0.06247 | 0.032 | 25.6091
17 | 1.2768 | 0.11859 | 0.0177 | 10.7665
17.5 | 1.2281 | 0.1316 | 0.0121 | 9.3321
18.5 | 1.1545 | 0.1576 | -0.0018 | 7.3255

## 89. Re 7M Mach 0.00 (1)
BIGFOIL.COM POLAR EXPORT
goe513
GOE 513 |  |  |  | Cl Max: | 2.21 | at alpha= | 16.5 | deg
JavaFoil+Calcfoil stall+Eppler ext transition |  |  |  | L/D Max: | 185.202 | at alpha= | 8 | deg
Re: | 7000000 |  |  | Cd Min: | 0.00597 | at alpha= | -1 | deg
Mach: | 0 |  |  | Cl=0 at alpha= | -4.1885 | deg
|  |  |  | @ Cl=0.1, Cd= | 0.0075216
|  |  |  | @ Cl=0.4, Cd= | 0.006081
|  |  |  | @ Cl=0.6, Cd= | 0.0066556
alpha (deg) | Cl | Cd | Cm | Cl/Cd
-20 | -0.962 | 0.10988 | -0.022 | -8.751
-19.5 | -0.961 | 0.10301 | -0.023 | -9.333
-19 | -0.955 | 0.10164 | -0.023 | -9.392
-18.5 | -0.953 | 0.09323 | -0.024 | -10.223
-18 | -0.954 | 0.08101 | -0.026 | -11.776
-17.5 | -0.946 | 0.07618 | -0.027 | -12.42
-17 | -0.936 | 0.07159 | -0.028 | -13.078
-16.5 | -0.924 | 0.06736 | -0.029 | -13.723
-16 | -0.912 | 0.06198 | -0.03 | -14.708
-15.5 | -0.893 | 0.06013 | -0.03 | -14.844
-15 | -0.884 | 0.05044 | -0.032 | -17.522
-14.5 | -0.866 | 0.04527 | -0.033 | -19.134
-14 | -0.922 | 0.01573 | -0.04 | -58.612
-13.5 | -0.906 | 0.01301 | -0.041 | -69.638
-13 | -0.881 | 0.01174 | -0.043 | -75.061
-12.5 | -0.845 | 0.0117 | -0.044 | -72.225
-12 | -0.813 | 0.01052 | -0.045 | -77.218
-11.5 | -0.775 | 0.00866 | -0.046 | -89.575
-11 | -0.734 | 0.00846 | -0.047 | -86.731
-10.5 | -0.689 | 0.00871 | -0.048 | -79.195
-10 | -0.643 | 0.00892 | -0.049 | -72.099
-9.5 | -0.595 | 0.00867 | -0.05 | -68.638
-9 | -0.545 | 0.00843 | -0.051 | -64.715
-8.5 | -0.494 | 0.00725 | -0.053 | -68.114
-8 | -0.441 | 0.00795 | -0.054 | -55.435
-7.5 | -0.387 | 0.00691 | -0.055 | -55.919
-7 | -0.331 | 0.00675 | -0.056 | -49.052
-6.5 | -0.274 | 0.0072 | -0.057 | -38.088
-6 | -0.216 | 0.00673 | -0.058 | -32.136
-5.5 | -0.158 | 0.00658 | -0.059 | -23.969
-5 | -0.098 | 0.00711 | -0.06 | -13.808
-4.5 | -0.038 | 0.00709 | -0.061 | -5.376
-4 | 0.023 | 0.00643 | -0.062 | 3.502
-3.5 | 0.084 | 0.00754 | -0.063 | 11.081
-3 | 0.145 | 0.00747 | -0.065 | 19.407
-2.5 | 0.207 | 0.00642 | -0.066 | 32.218
-2 | 0.269 | 0.00684 | -0.067 | 39.234
-1.5 | 0.331 | 0.0063 | -0.068 | 52.506
-1 | 0.392 | 0.00597 | -0.069 | 65.768
-0.5 | 0.454 | 0.00683 | -0.07 | 66.44
0 | 0.519 | 0.00629 | -0.071 | 82.454
0.5 | 0.581 | 0.00645 | -0.072 | 89.998
1 | 0.642 | 0.00711 | -0.073 | 90.299
1.5 | 0.704 | 0.00724 | -0.074 | 97.266
2 | 0.766 | 0.00718 | -0.075 | 106.713
2.5 | 0.827 | 0.0073 | -0.077 | 113.391
3 | 0.889 | 0.0085 | -0.078 | 104.608
3.5 | 0.95 | 0.00754 | -0.079 | 125.967
4 | 1.012 | 0.00765 | -0.08 | 132.183
4.5 | 1.073 | 0.00782 | -0.081 | 137.186
5 | 1.134 | 0.00951 | -0.082 | 119.161
5.5 | 1.194 | 0.00968 | -0.083 | 123.43
6 | 1.255 | 0.00995 | -0.084 | 126.138
6.5 | 1.315 | 0.0099 | -0.085 | 132.87
7 | 1.375 | 0.00935 | -0.086 | 146.978
7.5 | 1.434 | 0.00783 | -0.087 | 183.187
8 | 1.493 | 0.00806 | -0.088 | 185.202
8.5 | 1.551 | 0.00998 | -0.089 | 155.393
9 | 1.61 | 0.00933 | -0.09 | 172.521
9.5 | 1.667 | 0.00989 | -0.091 | 168.51
10 | 1.725 | 0.01189 | -0.092 | 145.077
10.5 | 1.782 | 0.01244 | -0.093 | 143.177
11 | 1.838 | 0.01122 | -0.094 | 163.742
11.5 | 1.893 | 0.01175 | -0.095 | 161.139
12 | 1.928 | 0.01424 | -0.095 | 135.449
12.5 | 1.978 | 0.01488 | -0.096 | 132.979
13 | 2.027 | 0.01554 | -0.096 | 130.403
13.5 | 2.074 | 0.01634 | -0.097 | 126.91
14 | 2.117 | 0.01729 | -0.098 | 122.462
14.5 | 2.147 | 0.01832 | -0.098 | 117.213
15 | 2.172 | 0.01996 | -0.099 | 108.827
15.5 | 2.194 | 0.02141 | -0.099 | 102.463
16 | 2.209 | 0.02317 | -0.1 | 95.334
16.5 | 2.21 | 0.02802 | -0.1 | 78.866
17 | 2.205 | 0.03211 | -0.099 | 68.654
17.5 | 2.177 | 0.04236 | -0.098 | 51.388
18 | 2.176 | 0.04537 | -0.098 | 47.954
18.5 | 2.169 | 0.04928 | -0.098 | 44.009
19 | 2.157 | 0.05324 | -0.099 | 40.503
19.5 | 2.141 | 0.05732 | -0.099 | 37.356
20 | 2.119 | 0.06272 | -0.099 | 33.794

## 90. Re 7M Mach 0.00 (2)
BIGFOIL.COM POLAR EXPORT
goe513
GOE 513 |  |  |  | Cl Max: | 1.6303 | at alpha= | 14 | deg
XFOIL ncrit=9 |  |  |  | L/D Max: | 127.98 | at alpha= | 9.5 | deg
Re: | 7000000 |  |  | Cd Min: | 0.06719 | at alpha= | 19 | deg
Mach: | 0 |  |  | Cl=0 at alpha= | -4.1418 | deg
|  |  |  | @ Cl=0.1, Cd= | 0.007354
|  |  |  | @ Cl=0.4, Cd= | 0.0069411
|  |  |  | @ Cl=0.6, Cd= | 0.0078124
alpha (deg) | Cl | Cd | Cm | Cl/Cd
-20 | -1.3689 | 0.02012 | -0.1468 | -68.0368
-19.5 | -1.3444 | 0.01893 | -0.1434 | -71.0195
-19 | -1.3147 | 0.01788 | -0.1404 | -73.5291
-18.5 | -1.2766 | 0.01698 | -0.1385 | -75.1826
-18 | -1.2456 | 0.01615 | -0.135 | -77.1269
-17.5 | -1.2087 | 0.01547 | -0.1321 | -78.1319
-17 | -1.168 | 0.01478 | -0.13 | -79.0257
-16.5 | -1.1204 | 0.01421 | -0.1289 | -78.8459
-16 | -1.0803 | 0.01365 | -0.1262 | -79.1429
-15.5 | -1.0376 | 0.01306 | -0.1239 | -79.4487
-15 | -0.9901 | 0.01255 | -0.1225 | -78.8924
-14.5 | -0.9378 | 0.01174 | -0.1223 | -79.8807
-14 | -0.8905 | 0.01114 | -0.1207 | -79.9372
-13.5 | -0.8214 | 0.01053 | -0.1237 | -78.0057
-13 | -0.7557 | 0.01001 | -0.1259 | -75.4945
-12.5 | -0.7017 | 0.00966 | -0.1255 | -72.6398
-12 | -0.6539 | 0.00937 | -0.1236 | -69.7866
-11.5 | -0.6239 | 0.00923 | -0.1179 | -67.5948
-11 | -0.5986 | 0.00923 | -0.1112 | -64.8537
-10.5 | -0.5589 | 0.00908 | -0.1075 | -61.5529
-9.5 | -0.4697 | 0.00863 | -0.1021 | -54.4264
-9 | -0.4233 | 0.00844 | -0.0998 | -50.154
-8.5 | -0.3778 | 0.00826 | -0.0972 | -45.7385
-8 | -0.3328 | 0.008 | -0.0946 | -41.6
-7.5 | -0.3021 | 0.00811 | -0.0889 | -37.2503
-7 | -0.2654 | 0.00816 | -0.0845 | -32.5245
-6 | -0.1728 | 0.00794 | -0.0797 | -21.7632
-5.5 | -0.1255 | 0.00784 | -0.0775 | -16.0077
-5 | -0.0794 | 0.00776 | -0.075 | -10.232
-4.5 | -0.0331 | 0.00768 | -0.0726 | -4.3099
-4 | 0.0131 | 0.00757 | -0.0702 | 1.7305
-3.5 | 0.0554 | 0.00745 | -0.0669 | 7.4362
-3 | 0.0917 | 0.00737 | -0.0623 | 12.4423
-2.5 | 0.1333 | 0.00729 | -0.0589 | 18.2853
-2 | 0.1754 | 0.00726 | -0.0556 | 24.1598
-1.5 | 0.2174 | 0.00723 | -0.0523 | 30.0692
-1 | 0.259 | 0.00722 | -0.049 | 35.8726
-0.5 | 0.2987 | 0.00724 | -0.0453 | 41.2569
0 | 0.3348 | 0.00703 | -0.0409 | 47.6245
0.5 | 0.3674 | 0.00686 | -0.0357 | 53.5569
1 | 0.4076 | 0.00696 | -0.0323 | 58.5632
1.5 | 0.4489 | 0.00711 | -0.0291 | 63.1364
2 | 0.488 | 0.00727 | -0.0255 | 67.1252
2.5 | 0.5286 | 0.00746 | -0.0223 | 70.8579
3 | 0.5701 | 0.00765 | -0.0194 | 74.5229
3.5 | 0.6106 | 0.00787 | -0.0163 | 77.5858
4 | 0.6534 | 0.00805 | -0.0137 | 81.1677
4.5 | 0.6969 | 0.00826 | -0.0114 | 84.3705
5 | 0.7401 | 0.00848 | -0.009 | 87.2759
6 | 0.8282 | 0.00889 | -0.0049 | 93.1609
6.5 | 0.8732 | 0.00914 | -0.0032 | 95.5361
7 | 0.9209 | 0.00931 | -0.0021 | 98.9151
7.5 | 0.9689 | 0.0095 | -0.0012 | 101.9895
9.5 | 1.2734 | 0.00995 | -0.0238 | 127.9799
10 | 1.3248 | 0.01046 | -0.0242 | 126.6539
10.5 | 1.3791 | 0.01089 | -0.0252 | 126.6391
11 | 1.4297 | 0.01141 | -0.0255 | 125.3024
11.5 | 1.4634 | 0.01209 | -0.0224 | 121.0422
12 | 1.4966 | 0.01279 | -0.0192 | 117.0133
12.5 | 1.5382 | 0.01363 | -0.0185 | 112.854
13 | 1.5864 | 0.0146 | -0.0195 | 108.6575
13.5 | 1.6219 | 0.01636 | -0.0192 | 99.1381
14 | 1.6303 | 0.01887 | -0.0145 | 86.3964
15 | 1.5934 | 0.02777 | -0.0017 | 57.3785
15.5 | 1.5782 | 0.03298 | 0.0023 | 47.8532
16 | 1.5907 | 0.03633 | 0.0037 | 43.7848
16.5 | 1.6013 | 0.04003 | 0.0047 | 40.0025
17 | 1.6083 | 0.04431 | 0.0053 | 36.2965
17.5 | 1.6139 | 0.0489 | 0.0056 | 33.0041
18 | 1.611 | 0.05454 | 0.0057 | 29.538
18.5 | 1.6038 | 0.0609 | 0.0053 | 26.335
19 | 1.5978 | 0.06719 | 0.0046 | 23.7803

## 91. Re 7M Mach 0.10 (1)
BIGFOIL.COM POLAR EXPORT
goe513
GOE 513 |  |  |  | Cl Max: | 2.209 | at alpha= | 16 | deg
JavaFoil+Calcfoil stall+Eppler ext transition |  |  |  | L/D Max: | 185.209 | at alpha= | 8 | deg
Re: | 7000000 |  |  | Cd Min: | 0.00592 | at alpha= | -1 | deg
Mach: | 0.1 |  |  | Cl=0 at alpha= | -4.1885 | deg
|  |  |  | @ Cl=0.1, Cd= | 0.0075719
|  |  |  | @ Cl=0.4, Cd= | 0.0060119
|  |  |  | @ Cl=0.6, Cd= | 0.0066389
alpha (deg) | Cl | Cd | Cm | Cl/Cd
-20 | -0.926 | 0.11503 | -0.022 | -8.051
-19.5 | -0.928 | 0.10782 | -0.023 | -8.607
-19 | -0.925 | 0.10532 | -0.023 | -8.785
-18.5 | -0.928 | 0.09426 | -0.024 | -9.846
-18 | -0.931 | 0.08324 | -0.026 | -11.181
-17.5 | -0.925 | 0.07807 | -0.027 | -11.851
-17 | -0.918 | 0.07322 | -0.028 | -12.534
-16.5 | -0.908 | 0.06878 | -0.029 | -13.201
-16 | -0.898 | 0.06308 | -0.03 | -14.233
-15.5 | -0.881 | 0.06132 | -0.03 | -14.364
-15 | -0.871 | 0.05266 | -0.032 | -16.546
-14.5 | -0.856 | 0.04705 | -0.033 | -18.194
-14 | -0.838 | 0.04243 | -0.035 | -19.744
-13.5 | -0.896 | 0.01378 | -0.041 | -65.018
-13 | -0.875 | 0.01208 | -0.043 | -72.422
-12.5 | -0.838 | 0.01245 | -0.044 | -67.251
-12 | -0.81 | 0.01076 | -0.045 | -75.226
-11.5 | -0.774 | 0.00978 | -0.046 | -79.118
-11 | -0.733 | 0.0085 | -0.047 | -86.255
-10.5 | -0.69 | 0.00875 | -0.049 | -78.845
-10 | -0.644 | 0.00908 | -0.05 | -70.907
-9.5 | -0.596 | 0.00872 | -0.051 | -68.339
-9 | -0.547 | 0.00804 | -0.052 | -68.014
-8.5 | -0.495 | 0.00721 | -0.053 | -68.748
-8 | -0.442 | 0.00792 | -0.054 | -55.87
-7.5 | -0.388 | 0.00686 | -0.055 | -56.542
-7 | -0.332 | 0.00669 | -0.056 | -49.629
-6.5 | -0.275 | 0.00725 | -0.057 | -37.958
-6 | -0.217 | 0.00669 | -0.058 | -32.496
-5.5 | -0.158 | 0.00667 | -0.059 | -23.727
-5 | -0.099 | 0.00708 | -0.06 | -13.934
-4.5 | -0.038 | 0.00706 | -0.062 | -5.426
-4 | 0.023 | 0.00649 | -0.063 | 3.487
-3.5 | 0.084 | 0.00759 | -0.064 | 11.058
-3 | 0.146 | 0.00752 | -0.065 | 19.372
-2.5 | 0.208 | 0.00637 | -0.066 | 32.626
-2 | 0.27 | 0.00687 | -0.067 | 39.292
-1.5 | 0.332 | 0.00625 | -0.068 | 53.211
-1 | 0.394 | 0.00592 | -0.069 | 66.58
-0.5 | 0.456 | 0.00687 | -0.07 | 66.428
0 | 0.521 | 0.00633 | -0.071 | 82.318
0.5 | 0.583 | 0.00645 | -0.073 | 90.398
1 | 0.646 | 0.00715 | -0.074 | 90.228
1.5 | 0.708 | 0.00729 | -0.075 | 97.13
2 | 0.77 | 0.00714 | -0.076 | 107.722
2.5 | 0.832 | 0.00734 | -0.077 | 113.308
3 | 0.893 | 0.00855 | -0.078 | 104.445
3.5 | 0.955 | 0.00755 | -0.079 | 126.556
4 | 1.017 | 0.00763 | -0.08 | 133.229
4.5 | 1.078 | 0.00777 | -0.081 | 138.686
5 | 1.139 | 0.00958 | -0.082 | 118.877
5.5 | 1.2 | 0.00974 | -0.083 | 123.223
6 | 1.261 | 0.00998 | -0.084 | 126.307
6.5 | 1.321 | 0.00997 | -0.085 | 132.446
7 | 1.381 | 0.00941 | -0.086 | 146.833
7.5 | 1.441 | 0.00803 | -0.087 | 179.376
8 | 1.5 | 0.0081 | -0.088 | 185.209
8.5 | 1.558 | 0.01008 | -0.089 | 154.659
9 | 1.617 | 0.00942 | -0.09 | 171.645
9.5 | 1.675 | 0.00999 | -0.091 | 167.581
10 | 1.732 | 0.01201 | -0.092 | 144.221
10.5 | 1.789 | 0.01258 | -0.093 | 142.249
11 | 1.845 | 0.01134 | -0.094 | 162.683
11.5 | 1.901 | 0.01189 | -0.095 | 159.956
12 | 1.935 | 0.01446 | -0.095 | 133.811
12.5 | 1.984 | 0.01509 | -0.096 | 131.49
13 | 2.033 | 0.01589 | -0.097 | 127.909
13.5 | 2.08 | 0.01667 | -0.097 | 124.812
14 | 2.122 | 0.01779 | -0.098 | 119.279
14.5 | 2.152 | 0.01874 | -0.099 | 114.862
15 | 2.175 | 0.02037 | -0.099 | 106.757
15.5 | 2.195 | 0.0219 | -0.1 | 100.252
16 | 2.209 | 0.02388 | -0.1 | 92.506
16.5 | 2.202 | 0.0297 | -0.1 | 74.135
17 | 2.171 | 0.04005 | -0.098 | 54.213
17.5 | 2.168 | 0.0439 | -0.098 | 49.397
18 | 2.164 | 0.04706 | -0.099 | 45.998
18.5 | 2.153 | 0.05118 | -0.099 | 42.072
19 | 2.137 | 0.05562 | -0.099 | 38.427
19.5 | 2.118 | 0.05987 | -0.099 | 35.381
20 | 2.087 | 0.06627 | -0.099 | 31.493

## 92. Re 7M Mach 0.10 (2)
BIGFOIL.COM POLAR EXPORT
goe513
GOE 513 |  |  |  | Cl Max: | 1.6255 | at alpha= | 13.5 | deg
XFOIL ncrit=9 |  |  |  | L/D Max: | 127.335 | at alpha= | 9 | deg
Re: | 7000000 |  |  | Cd Min: | 0.0645 | at alpha= | 18.5 | deg
Mach: | 0.1 |  |  | Cl=0 at alpha= | -4.128 | deg
|  |  |  | @ Cl=0.1, Cd= | 0.0073625
|  |  |  | @ Cl=0.4, Cd= | 0.0069621
|  |  |  | @ Cl=0.6, Cd= | 0.0078545
alpha (deg) | Cl | Cd | Cm | Cl/Cd
-20 | -1.3602 | 0.02178 | -0.153 | -62.4518
-19.5 | -1.3376 | 0.02025 | -0.1499 | -66.0543
-19 | -1.312 | 0.01897 | -0.1464 | -69.1618
-18.5 | -1.2779 | 0.01789 | -0.1439 | -71.431
-18 | -1.2462 | 0.01693 | -0.1405 | -73.609
-17.5 | -1.2116 | 0.01614 | -0.1371 | -75.0682
-17 | -1.173 | 0.01534 | -0.1344 | -76.4668
-16.5 | -1.1247 | 0.01474 | -0.1332 | -76.3026
-16 | -1.0855 | 0.01409 | -0.1301 | -77.0405
-15.5 | -1.0436 | 0.01346 | -0.1275 | -77.5334
-15 | -0.9967 | 0.01289 | -0.1256 | -77.3235
-14.5 | -0.9429 | 0.01228 | -0.1253 | -76.7834
-14 | -0.899 | 0.01151 | -0.1229 | -78.106
-13.5 | -0.8405 | 0.01082 | -0.1234 | -77.6802
-13 | -0.7644 | 0.01021 | -0.1275 | -74.8678
-12.5 | -0.7086 | 0.00982 | -0.1272 | -72.1589
-12 | -0.6595 | 0.00951 | -0.1254 | -69.3481
-11.5 | -0.6289 | 0.00936 | -0.1197 | -67.1902
-11 | -0.6032 | 0.00935 | -0.1128 | -64.5134
-10.5 | -0.563 | 0.00918 | -0.109 | -61.329
-10 | -0.5193 | 0.00893 | -0.106 | -58.1523
-9.5 | -0.4735 | 0.00871 | -0.1034 | -54.3628
-9 | -0.4266 | 0.0085 | -0.1009 | -50.1882
-8.5 | -0.3809 | 0.00831 | -0.0983 | -45.8363
-8 | -0.3355 | 0.00807 | -0.0955 | -41.5737
-7.5 | -0.3071 | 0.00821 | -0.0892 | -37.4056
-7 | -0.268 | 0.00821 | -0.0852 | -32.6431
-6 | -0.1748 | 0.00798 | -0.0802 | -21.9048
-5.5 | -0.1273 | 0.00787 | -0.0779 | -16.1753
-5 | -0.0809 | 0.00778 | -0.0754 | -10.3985
-4.5 | -0.0346 | 0.0077 | -0.0729 | -4.4935
-4 | 0.0119 | 0.0076 | -0.0704 | 1.5658
-3.5 | 0.0513 | 0.00747 | -0.0664 | 6.8675
-3 | 0.0894 | 0.00738 | -0.062 | 12.1138
-2.5 | 0.1318 | 0.00731 | -0.0587 | 18.0301
-2 | 0.1745 | 0.00727 | -0.0555 | 24.0028
-1.5 | 0.2165 | 0.00725 | -0.0521 | 29.8621
-1 | 0.2581 | 0.00725 | -0.0487 | 35.6
-0.5 | 0.2986 | 0.00727 | -0.0451 | 41.0729
0 | 0.3354 | 0.00709 | -0.0407 | 47.3061
0.5 | 0.3673 | 0.00689 | -0.0354 | 53.3091
1 | 0.4081 | 0.00698 | -0.0319 | 58.467
1.5 | 0.4494 | 0.00714 | -0.0287 | 62.9412
2 | 0.4885 | 0.0073 | -0.025 | 66.9178
2.5 | 0.5297 | 0.00749 | -0.0219 | 70.721
3 | 0.5714 | 0.00769 | -0.0189 | 74.3043
3.5 | 0.6114 | 0.00792 | -0.0156 | 77.197
4 | 0.6544 | 0.00811 | -0.013 | 80.6905
4.5 | 0.699 | 0.00831 | -0.0108 | 84.1155
5 | 0.7413 | 0.00855 | -0.0082 | 86.7018
5.5 | 0.7857 | 0.00875 | -0.0061 | 89.7943
6 | 0.831 | 0.00896 | -0.0043 | 92.7455
6.5 | 0.8766 | 0.00921 | -0.0026 | 95.1792
7 | 0.9238 | 0.00939 | -0.0013 | 98.3813
7.5 | 0.9727 | 0.00959 | -0.0005 | 101.4286
8 | 1.1206 | 0.00883 | -0.0223 | 126.9083
8.5 | 1.158 | 0.00917 | -0.019 | 126.2814
9 | 1.2186 | 0.00957 | -0.0209 | 127.3354
9.5 | 1.2785 | 0.01008 | -0.0229 | 126.8353
10 | 1.3306 | 0.0106 | -0.0233 | 125.5283
10.5 | 1.3843 | 0.01106 | -0.024 | 125.1627
11 | 1.4353 | 0.0116 | -0.0242 | 123.7328
11.5 | 1.4689 | 0.01229 | -0.021 | 119.5199
12 | 1.5027 | 0.013 | -0.0179 | 115.5923
12.5 | 1.5444 | 0.01387 | -0.0171 | 111.3482
13 | 1.5918 | 0.01489 | -0.0178 | 106.904
13.5 | 1.6255 | 0.01678 | -0.0172 | 96.8713
14.5 | 1.6003 | 0.02464 | -0.0043 | 64.9472
15 | 1.586 | 0.02937 | 0.0005 | 54.0007
15.5 | 1.5755 | 0.03435 | 0.0039 | 45.8661
16 | 1.5857 | 0.03804 | 0.0053 | 41.6851
16.5 | 1.5942 | 0.04205 | 0.0063 | 37.912
17 | 1.5997 | 0.04665 | 0.0067 | 34.2915
17.5 | 1.6024 | 0.0517 | 0.0069 | 30.9942
18 | 1.5968 | 0.05777 | 0.0068 | 27.6406
18.5 | 1.5873 | 0.0645 | 0.0062 | 24.6093

## 93. Re 7M Mach 0.25 (1)
BIGFOIL.COM POLAR EXPORT
goe513
GOE 513 |  |  |  | Cl Max: | 2.192 | at alpha= | 15.5 | deg
JavaFoil+Calcfoil stall+Eppler ext transition |  |  |  | L/D Max: | 181.937 | at alpha= | 8.5 | deg
Re: | 7000000 |  |  | Cd Min: | 0.00601 | at alpha= | -1 | deg
Mach: | 0.25 |  |  | Cl=0 at alpha= | -4.1855 | deg
|  |  |  | @ Cl=0.1, Cd= | 0.0071912
|  |  |  | @ Cl=0.4, Cd= | 0.006035
|  |  |  | @ Cl=0.6, Cd= | 0.0065817
alpha (deg) | Cl | Cd | Cm | Cl/Cd
-20 | -0.624 | 0.14631 | -0.019 | -4.268
-19.5 | -0.647 | 0.14421 | -0.019 | -4.49
-19 | -0.668 | 0.14056 | -0.019 | -4.753
-18.5 | -0.687 | 0.13719 | -0.019 | -5.009
-18 | -0.704 | 0.12953 | -0.019 | -5.438
-17.5 | -0.722 | 0.11931 | -0.021 | -6.054
-17 | -0.736 | 0.1112 | -0.023 | -6.62
-16.5 | -0.751 | 0.09892 | -0.025 | -7.591
-16 | -0.775 | 0.07529 | -0.029 | -10.291
-15.5 | -0.77 | 0.0766 | -0.029 | -10.059
-15 | -0.77 | 0.0717 | -0.03 | -10.733
-14.5 | -0.775 | 0.058 | -0.033 | -13.361
-14 | -0.763 | 0.05676 | -0.033 | -13.442
-13.5 | -0.752 | 0.05198 | -0.034 | -14.461
-13 | -0.738 | 0.04699 | -0.036 | -15.699
-12.5 | -0.723 | 0.04088 | -0.037 | -17.687
-12 | -0.705 | 0.03505 | -0.039 | -20.119
-11.5 | -0.758 | 0.01097 | -0.047 | -69.056
-11 | -0.725 | 0.01032 | -0.049 | -70.256
-10.5 | -0.686 | 0.01018 | -0.05 | -67.386
-10 | -0.644 | 0.00962 | -0.051 | -66.91
-9.5 | -0.599 | 0.00921 | -0.052 | -65.032
-9 | -0.552 | 0.00778 | -0.053 | -70.895
-8.5 | -0.501 | 0.0085 | -0.054 | -58.989
-8 | -0.449 | 0.00872 | -0.055 | -51.476
-7.5 | -0.395 | 0.0071 | -0.057 | -55.577
-7 | -0.339 | 0.00681 | -0.058 | -49.761
-6.5 | -0.281 | 0.00743 | -0.059 | -37.82
-6 | -0.222 | 0.00732 | -0.06 | -30.337
-5.5 | -0.162 | 0.0067 | -0.061 | -24.175
-5 | -0.101 | 0.00726 | -0.062 | -13.915
-4.5 | -0.039 | 0.00661 | -0.063 | -5.94
-4 | 0.023 | 0.00711 | -0.064 | 3.265
-3.5 | 0.086 | 0.00706 | -0.065 | 12.203
-3 | 0.15 | 0.00766 | -0.067 | 19.532
-2.5 | 0.213 | 0.00643 | -0.068 | 33.183
-2 | 0.277 | 0.00688 | -0.069 | 40.29
-1.5 | 0.341 | 0.00633 | -0.07 | 53.938
-1 | 0.405 | 0.00601 | -0.071 | 67.379
-0.5 | 0.469 | 0.00703 | -0.072 | 66.662
0 | 0.535 | 0.0072 | -0.073 | 74.337
0.5 | 0.599 | 0.00657 | -0.075 | 91.157
1 | 0.663 | 0.00732 | -0.076 | 90.64
1.5 | 0.727 | 0.00742 | -0.077 | 97.894
2 | 0.79 | 0.00727 | -0.078 | 108.67
2.5 | 0.854 | 0.00744 | -0.079 | 114.847
3 | 0.917 | 0.00878 | -0.08 | 104.531
3.5 | 0.981 | 0.00771 | -0.081 | 127.197
4 | 1.044 | 0.0079 | -0.082 | 132.041
4.5 | 1.106 | 0.00796 | -0.083 | 139.077
5 | 1.169 | 0.00989 | -0.084 | 118.206
5.5 | 1.231 | 0.01006 | -0.086 | 122.444
6 | 1.294 | 0.01033 | -0.087 | 125.266
6.5 | 1.355 | 0.01058 | -0.088 | 128.12
7 | 1.416 | 0.00826 | -0.089 | 171.422
7.5 | 1.477 | 0.00836 | -0.09 | 176.695
8 | 1.537 | 0.00859 | -0.091 | 178.835
8.5 | 1.597 | 0.00878 | -0.092 | 181.937
9 | 1.656 | 0.01008 | -0.093 | 164.232
9.5 | 1.714 | 0.01218 | -0.094 | 140.72
10 | 1.772 | 0.01279 | -0.095 | 138.551
10.5 | 1.83 | 0.01346 | -0.096 | 135.958
11 | 1.865 | 0.01417 | -0.096 | 131.69
11.5 | 1.917 | 0.01484 | -0.097 | 129.177
12 | 1.967 | 0.01574 | -0.097 | 124.964
12.5 | 2.015 | 0.01661 | -0.098 | 121.296
13 | 2.061 | 0.01743 | -0.099 | 118.274
13.5 | 2.107 | 0.01831 | -0.1 | 115.048
14 | 2.147 | 0.0199 | -0.1 | 107.87
14.5 | 2.169 | 0.02129 | -0.101 | 101.904
15 | 2.185 | 0.02298 | -0.101 | 95.081
15.5 | 2.192 | 0.02527 | -0.102 | 86.734
16 | 2.167 | 0.03303 | -0.1 | 65.598
16.5 | 2.148 | 0.03802 | -0.1 | 56.486
17 | 2.113 | 0.04948 | -0.099 | 42.7
17.5 | 2.091 | 0.0534 | -0.099 | 39.163
18 | 2.061 | 0.05874 | -0.099 | 35.09
18.5 | 2.012 | 0.06705 | -0.098 | 30.009
19 | 1.958 | 0.07516 | -0.098 | 26.057
19.5 | 1.905 | 0.08178 | -0.097 | 23.301
20 | 1.85 | 0.0882 | -0.098 | 20.973

## 94. Re 7M Mach 0.25 (2)
BIGFOIL.COM POLAR EXPORT
goe513
GOE 513 |  |  |  | Cl Max: | 1.6427 | at alpha= | 13.5 | deg
XFOIL ncrit=9 |  |  |  | L/D Max: | 121.792 | at alpha= | 9 | deg
Re: | 7000000 |  |  | Cd Min: | 0.10473 | at alpha= | -20 | deg
Mach: | 0.25 |  |  | Cl=0 at alpha= | -3.9277 | deg
|  |  |  | @ Cl=0.1, Cd= | 0.0074428
|  |  |  | @ Cl=0.4, Cd= | 0.007144
|  |  |  | @ Cl=0.6, Cd= | 0.008092
alpha (deg) | Cl | Cd | Cm | Cl/Cd
-20 | -0.7183 | 0.10473 | -0.1119 | -6.8586
-19.5 | -0.7718 | 0.09038 | -0.1222 | -8.5395
-19 | -0.798 | 0.07977 | -0.13 | -10.0038
-18.5 | -0.8647 | 0.06594 | -0.1396 | -13.1134
-18 | -1.1416 | 0.02819 | -0.1715 | -40.4966
-17.5 | -1.1302 | 0.02482 | -0.1697 | -45.5359
-17 | -1.1323 | 0.02159 | -0.1647 | -52.4456
-16.5 | -1.0964 | 0.02037 | -0.1612 | -53.8243
-16 | -1.0727 | 0.01842 | -0.1568 | -58.2356
-15.5 | -1.0421 | 0.01713 | -0.1519 | -60.8348
-15 | -1.0077 | 0.01594 | -0.1472 | -63.2183
-14.5 | -0.9668 | 0.01489 | -0.1434 | -64.9295
-14 | -0.9193 | 0.01411 | -0.1403 | -65.1524
-13.5 | -0.8727 | 0.0133 | -0.137 | -65.6165
-13 | -0.8236 | 0.01229 | -0.1345 | -67.0138
-12.5 | -0.7497 | 0.01109 | -0.1369 | -67.6014
-12 | -0.6909 | 0.01053 | -0.1359 | -65.6125
-11.5 | -0.6541 | 0.01027 | -0.1303 | -63.6904
-11 | -0.6244 | 0.0101 | -0.1233 | -61.8218
-10.5 | -0.5841 | 0.00984 | -0.1184 | -59.3598
-10 | -0.5395 | 0.00949 | -0.1145 | -56.8493
-9.5 | -0.4937 | 0.0092 | -0.1107 | -53.663
-9 | -0.4451 | 0.00892 | -0.1076 | -49.8991
-8.5 | -0.3982 | 0.00866 | -0.1042 | -45.9815
-8 | -0.3533 | 0.00853 | -0.1004 | -41.4185
-7.5 | -0.3282 | 0.0088 | -0.0927 | -37.2955
-7 | -0.2831 | 0.00849 | -0.0891 | -33.3451
-6.5 | -0.2347 | 0.00831 | -0.0862 | -28.2431
-5.5 | -0.1383 | 0.00803 | -0.0804 | -17.2229
-5 | -0.0904 | 0.0079 | -0.0775 | -11.443
-4.5 | -0.0449 | 0.00783 | -0.0741 | -5.7344
-4 | -0.0059 | 0.0077 | -0.0693 | -0.76623
-3.5 | 0.0349 | 0.00759 | -0.065 | 4.5982
-3 | 0.0799 | 0.00747 | -0.0616 | 10.6961
-2.5 | 0.1243 | 0.00741 | -0.0581 | 16.7746
-2 | 0.1689 | 0.00737 | -0.0548 | 22.9172
-1.5 | 0.2101 | 0.0074 | -0.0507 | 28.3919
-1 | 0.2548 | 0.00738 | -0.0474 | 34.5257
-0.5 | 0.2979 | 0.00741 | -0.0439 | 40.2024
0 | 0.3375 | 0.00743 | -0.0397 | 45.424
0.5 | 0.3685 | 0.00709 | -0.0337 | 51.9746
1 | 0.4093 | 0.00716 | -0.0299 | 57.1648
1.5 | 0.4499 | 0.00734 | -0.026 | 61.2943
2 | 0.4911 | 0.00752 | -0.0224 | 65.3059
2.5 | 0.5321 | 0.00775 | -0.0188 | 68.6581
3 | 0.5741 | 0.00797 | -0.0154 | 72.0326
3.5 | 0.6187 | 0.00818 | -0.0126 | 75.6357
4 | 0.6627 | 0.0084 | -0.0098 | 78.8929
4.5 | 0.7063 | 0.00865 | -0.007 | 81.6532
5 | 0.7533 | 0.00886 | -0.0049 | 85.0226
5.5 | 0.7999 | 0.0091 | -0.0028 | 87.9011
6 | 0.845 | 0.00938 | -0.0005 | 90.0853
6.5 | 0.8941 | 0.0096 | 0.001 | 93.1354
7 | 0.9443 | 0.00983 | 0.0022 | 96.0631
7.5 | 0.9941 | 0.01013 | 0.0033 | 98.1343
8.5 | 1.181 | 0.00971 | -0.0139 | 121.6272
9 | 1.2435 | 0.01021 | -0.0156 | 121.7924
9.5 | 1.3043 | 0.01087 | -0.0171 | 119.9908
10 | 1.3603 | 0.01144 | -0.0176 | 118.9073
10.5 | 1.4152 | 0.01201 | -0.0178 | 117.8351
11 | 1.4648 | 0.01272 | -0.0172 | 115.1572
11.5 | 1.4749 | 0.01366 | -0.0085 | 107.9722
12 | 1.5348 | 0.01433 | -0.0102 | 107.104
12.5 | 1.5764 | 0.01546 | -0.009 | 101.9664
13 | 1.6178 | 0.01687 | -0.0083 | 95.898
13.5 | 1.6427 | 0.01931 | -0.0061 | 85.0699
14.5 | 1.5946 | 0.03049 | 0.0053 | 52.2991
15 | 1.5574 | 0.03773 | 0.0099 | 41.2775
15.5 | 1.546 | 0.04362 | 0.0119 | 35.4425
16 | 1.5468 | 0.04887 | 0.0126 | 31.6513
16.5 | 1.5427 | 0.05502 | 0.0126 | 28.0389
17 | 1.5345 | 0.0617 | 0.0123 | 24.8703
17.5 | 1.5224 | 0.0688 | 0.0118 | 22.1279
18 | 1.507 | 0.07634 | 0.011 | 19.7406
18.5 | 1.4811 | 0.0853 | 0.0096 | 17.3634

## 95. Re 7M Mach 0.50 (1)
BIGFOIL.COM POLAR EXPORT
goe513
GOE 513 |  |  |  | Cl Max: | 2.004 | at alpha= | 12.5 | deg
JavaFoil+Calcfoil stall+Eppler ext transition |  |  |  | L/D Max: | 145.071 | at alpha= | 6 | deg
Re: | 7000000 |  |  | Cd Min: | 0.00619 | at alpha= | -1 | deg
Mach: | 0.5 |  |  | Cl=0 at alpha= | -4.1884 | deg
|  |  |  | @ Cl=0.1, Cd= | 0.0081109
|  |  |  | @ Cl=0.4, Cd= | 0.0064097
|  |  |  | @ Cl=0.6, Cd= | 0.0078583
alpha (deg) | Cl | Cd | Cm | Cl/Cd
-20 | -0.894 | 0.14768 | -0.023 | -6.056
-19.5 | -0.864 | 0.14586 | -0.023 | -5.922
-19 | -0.835 | 0.14154 | -0.023 | -5.897
-18.5 | -0.809 | 0.14461 | -0.024 | -5.596
-18 | -0.789 | 0.12838 | -0.026 | -6.149
-17.5 | -0.764 | 0.1193 | -0.027 | -6.401
-17 | -0.729 | 0.12271 | -0.026 | -5.943
-16.5 | -0.705 | 0.11064 | -0.028 | -6.376
-16 | -0.67 | 0.11638 | -0.026 | -5.757
-15.5 | -0.644 | 0.10502 | -0.027 | -6.131
-15 | -0.611 | 0.10918 | -0.025 | -5.594
-14.5 | -0.583 | 0.1061 | -0.026 | -5.495
-14 | -0.556 | 0.09734 | -0.026 | -5.707
-13.5 | -0.528 | 0.09363 | -0.027 | -5.637
-13 | -0.5 | 0.0895 | -0.027 | -5.585
-12.5 | -0.472 | 0.09626 | -0.028 | -4.904
-12 | -0.444 | 0.08866 | -0.028 | -5.009
-11.5 | -0.416 | 0.0844 | -0.028 | -4.924
-11 | -0.389 | 0.07007 | -0.03 | -5.548
-10.5 | -0.372 | 0.0538 | -0.04 | -6.907
-10 | -0.35 | 0.04252 | -0.044 | -8.227
-9.5 | -0.319 | 0.04112 | -0.045 | -7.77
-9 | -0.293 | 0.03535 | -0.047 | -8.277
-8.5 | -0.265 | 0.03038 | -0.049 | -8.734
-8 | -0.322 | 0.0485 | -0.034 | -6.643
-7.5 | -0.384 | 0.00807 | -0.063 | -47.579
-7 | -0.346 | 0.00763 | -0.064 | -45.281
-6.5 | -0.295 | 0.00717 | -0.066 | -41.164
-6 | -0.238 | 0.00804 | -0.067 | -29.57
-5.5 | -0.176 | 0.00817 | -0.068 | -21.494
-5 | -0.111 | 0.00787 | -0.069 | -14.052
-4.5 | -0.043 | 0.00836 | -0.071 | -5.166
-4 | 0.026 | 0.00833 | -0.072 | 3.081
-3.5 | 0.096 | 0.00816 | -0.073 | 11.713
-3 | 0.166 | 0.0073 | -0.074 | 22.787
-2.5 | 0.238 | 0.00724 | -0.076 | 32.812
-2 | 0.309 | 0.0065 | -0.077 | 47.544
-1.5 | 0.381 | 0.00649 | -0.078 | 58.673
-1 | 0.452 | 0.00619 | -0.079 | 72.964
-0.5 | 0.523 | 0.00756 | -0.081 | 69.195
0 | 0.598 | 0.00788 | -0.082 | 75.79
0.5 | 0.669 | 0.00711 | -0.083 | 93.987
1 | 0.739 | 0.00732 | -0.085 | 100.973
1.5 | 0.81 | 0.00938 | -0.086 | 86.344
2 | 0.881 | 0.00781 | -0.087 | 112.771
2.5 | 0.951 | 0.00962 | -0.088 | 98.878
3 | 1.021 | 0.00817 | -0.09 | 124.936
3.5 | 1.09 | 0.00846 | -0.091 | 128.827
4 | 1.159 | 0.00865 | -0.092 | 134.059
4.5 | 1.228 | 0.01117 | -0.093 | 109.949
5 | 1.296 | 0.00942 | -0.094 | 137.649
5.5 | 1.364 | 0.01195 | -0.096 | 114.155
6 | 1.431 | 0.00986 | -0.097 | 145.071
6.5 | 1.496 | 0.01269 | -0.098 | 117.833
7 | 1.544 | 0.01367 | -0.098 | 112.97
7.5 | 1.604 | 0.01305 | -0.099 | 122.9
8 | 1.662 | 0.0137 | -0.1 | 121.323
8.5 | 1.715 | 0.01526 | -0.101 | 112.441
9 | 1.768 | 0.01628 | -0.102 | 108.625
9.5 | 1.814 | 0.01814 | -0.102 | 100.009
10 | 1.862 | 0.01932 | -0.103 | 96.372
10.5 | 1.903 | 0.0209 | -0.104 | 91.048
11 | 1.942 | 0.02273 | -0.105 | 85.42
11.5 | 1.974 | 0.02462 | -0.105 | 80.164
12 | 1.997 | 0.02727 | -0.106 | 73.24
12.5 | 2.004 | 0.03059 | -0.105 | 65.504
13 | 1.997 | 0.0361 | -0.105 | 55.322
13.5 | 1.984 | 0.04324 | -0.104 | 45.877
14 | 1.929 | 0.0525 | -0.103 | 36.751
14.5 | 1.46 | 0.10976 | -0.094 | 13.3
15 | 1.179 | 0.13755 | -0.091 | 8.571
15.5 | 1.206 | 0.1308 | -0.091 | 9.219
16 | 1.236 | 0.12389 | -0.092 | 9.975
16.5 | 1.24 | 0.1665 | -0.086 | 7.445
17 | 1.271 | 0.16454 | -0.087 | 7.724
17.5 | 1.302 | 0.16734 | -0.088 | 7.778

## 96. Re 7M Mach 0.50 (2)
BIGFOIL.COM POLAR EXPORT
goe513
GOE 513 |  |  |  | Cl Max: | 1.719 | at alpha= | 13.5 | deg
XFOIL ncrit=9 |  |  |  | L/D Max: | 89.1661 | at alpha= | 9 | deg
Re: | 7000000 |  |  | Cd Min: | 0.15402 | at alpha= | 18.5 | deg
Mach: | 0.5 |  |  | Cl=0 at alpha= | -3.3609 | deg
|  |  |  | @ Cl=0.1, Cd= | 0.0080801
|  |  |  | @ Cl=0.4, Cd= | 0.0082955
|  |  |  | @ Cl=0.6, Cd= | 0.0092737
alpha (deg) | Cl | Cd | Cm | Cl/Cd
-13 | -0.04 | 0.09659 | -0.137 | -0.41412
-12.5 | -0.0674 | 0.08538 | -0.1424 | -0.78941
-12 | -0.1313 | 0.07082 | -0.1519 | -1.854
-11.5 | -0.161 | 0.06082 | -0.1578 | -2.6472
-11 | -0.1907 | 0.05136 | -0.1641 | -3.713
-10.5 | -0.2211 | 0.04177 | -0.1722 | -5.2933
-10 | -0.2501 | 0.03037 | -0.1861 | -8.2351
-9.5 | -0.2693 | 0.02206 | -0.1859 | -12.2076
-9 | -0.2934 | 0.01849 | -0.1741 | -15.868
-8.5 | -0.3342 | 0.01676 | -0.1553 | -19.9403
-8 | -0.3599 | 0.0145 | -0.1381 | -24.8207
-7.5 | -0.3566 | 0.01266 | -0.1246 | -28.1675
-7 | -0.3329 | 0.01138 | -0.1137 | -29.2531
-6.5 | -0.3 | 0.01057 | -0.1041 | -28.3822
-6 | -0.2684 | 0.00981 | -0.0943 | -27.3598
-5.5 | -0.2233 | 0.00924 | -0.0871 | -24.1667
-5 | -0.1717 | 0.00886 | -0.0814 | -19.3792
-4.5 | -0.1192 | 0.00857 | -0.076 | -13.909
-4 | -0.0685 | 0.00841 | -0.0705 | -8.1451
-3.5 | -0.0143 | 0.00824 | -0.066 | -1.7354
-3 | 0.0371 | 0.00818 | -0.0611 | 4.5355
-2.5 | 0.0899 | 0.00809 | -0.0567 | 11.1125
-2 | 0.1407 | 0.00804 | -0.052 | 17.5
-1.5 | 0.1913 | 0.00802 | -0.0475 | 23.8529
-1 | 0.241 | 0.00804 | -0.0429 | 29.9751
-0.5 | 0.2889 | 0.00812 | -0.0382 | 35.5788
0 | 0.3341 | 0.00823 | -0.033 | 40.5954
0.5 | 0.3807 | 0.00836 | -0.0282 | 45.5383
1 | 0.4196 | 0.00823 | -0.022 | 50.9842
1.5 | 0.4591 | 0.00834 | -0.016 | 55.048
2 | 0.5037 | 0.00865 | -0.0112 | 58.2312
2.5 | 0.5493 | 0.00898 | -0.0067 | 61.1693
3 | 0.5994 | 0.00927 | -0.003 | 64.6602
3.5 | 0.6508 | 0.00959 | 0.0003 | 67.8624
4 | 0.702 | 0.00992 | 0.0036 | 70.7661
4.5 | 0.7542 | 0.0103 | 0.0067 | 73.2233
5 | 0.8098 | 0.01063 | 0.0091 | 76.1806
5.5 | 0.865 | 0.01103 | 0.0115 | 78.4225
6 | 0.9192 | 0.01153 | 0.014 | 79.7225
6.5 | 0.974 | 0.01208 | 0.0163 | 80.6291
7 | 1.0338 | 0.01258 | 0.0177 | 82.1781
7.5 | 1.0941 | 0.01317 | 0.019 | 83.0752
8 | 1.165 | 0.01385 | 0.0181 | 84.1155
9 | 1.3259 | 0.01487 | 0.0119 | 89.1661
9.5 | 1.3991 | 0.01606 | 0.0107 | 87.1171
10 | 1.4659 | 0.01738 | 0.0105 | 84.3441
10.5 | 1.5185 | 0.01897 | 0.0125 | 80.0474
11 | 1.5678 | 0.02088 | 0.0145 | 75.0862
11.5 | 1.6137 | 0.02258 | 0.0176 | 71.4659
12.5 | 1.674 | 0.02767 | 0.026 | 60.4987
13 | 1.7043 | 0.03084 | 0.0285 | 55.2626
13.5 | 1.719 | 0.03512 | 0.0311 | 48.9465
14.5 | 1.6393 | 0.05109 | 0.0366 | 32.0865
16.5 | 1.3162 | 0.10358 | 0.0282 | 12.7071
17 | 1.2398 | 0.11839 | 0.0231 | 10.4722
17.5 | 1.1952 | 0.13081 | 0.018 | 9.1369
18 | 1.1605 | 0.14332 | 0.0115 | 8.0973
18.5 | 1.1525 | 0.15402 | 0.0043 | 7.4828

## 97. Re 8M Mach 0.00 (1)
BIGFOIL.COM POLAR EXPORT
goe513
GOE 513 |  |  |  | Cl Max: | 2.208 | at alpha= | 16.5 | deg
JavaFoil+Calcfoil stall+Eppler ext transition |  |  |  | L/D Max: | 190.542 | at alpha= | 8 | deg
Re: | 8000000 |  |  | Cd Min: | 0.00592 | at alpha= | -1 | deg
Mach: | 0 |  |  | Cl=0 at alpha= | -4.1885 | deg
|  |  |  | @ Cl=0.1, Cd= | 0.00719
|  |  |  | @ Cl=0.4, Cd= | 0.0060271
|  |  |  | @ Cl=0.6, Cd= | 0.0065967
alpha (deg) | Cl | Cd | Cm | Cl/Cd
-20 | -0.964 | 0.1062 | -0.022 | -9.078
-19.5 | -0.964 | 0.09982 | -0.023 | -9.656
-19 | -0.957 | 0.0983 | -0.024 | -9.737
-18.5 | -0.955 | 0.09122 | -0.025 | -10.468
-18 | -0.956 | 0.07928 | -0.026 | -12.056
-17.5 | -0.947 | 0.07461 | -0.027 | -12.697
-17 | -0.937 | 0.07031 | -0.028 | -13.334
-16.5 | -0.926 | 0.0661 | -0.029 | -14.003
-16 | -0.914 | 0.06016 | -0.03 | -15.192
-15.5 | -0.895 | 0.05823 | -0.031 | -15.376
-15 | -0.887 | 0.04818 | -0.032 | -18.413
-14.5 | -0.87 | 0.04322 | -0.034 | -20.12
-14 | -0.928 | 0.01443 | -0.04 | -64.288
-13.5 | -0.909 | 0.01246 | -0.042 | -72.937
-13 | -0.882 | 0.01135 | -0.043 | -77.781
-12.5 | -0.846 | 0.01133 | -0.044 | -74.695
-12 | -0.814 | 0.01018 | -0.045 | -79.984
-11.5 | -0.775 | 0.00937 | -0.046 | -82.74
-11 | -0.734 | 0.00824 | -0.047 | -88.995
-10.5 | -0.689 | 0.00855 | -0.048 | -80.637
-10 | -0.643 | 0.00918 | -0.049 | -70.088
-9.5 | -0.595 | 0.0085 | -0.05 | -70.009
-9 | -0.545 | 0.00821 | -0.051 | -66.421
-8.5 | -0.494 | 0.00717 | -0.053 | -68.877
-8 | -0.441 | 0.00827 | -0.054 | -53.327
-7.5 | -0.387 | 0.00675 | -0.055 | -57.257
-7 | -0.331 | 0.00717 | -0.056 | -46.193
-6.5 | -0.274 | 0.00701 | -0.057 | -39.119
-6 | -0.216 | 0.00666 | -0.058 | -32.461
-5.5 | -0.158 | 0.00699 | -0.059 | -22.54
-5 | -0.098 | 0.00696 | -0.06 | -14.11
-4.5 | -0.038 | 0.00639 | -0.061 | -5.959
-4 | 0.023 | 0.00644 | -0.062 | 3.499
-3.5 | 0.084 | 0.00735 | -0.063 | 11.375
-3 | 0.145 | 0.00674 | -0.065 | 21.515
-2.5 | 0.207 | 0.0063 | -0.066 | 32.792
-2 | 0.269 | 0.00666 | -0.067 | 40.328
-1.5 | 0.331 | 0.00619 | -0.068 | 53.44
-1 | 0.392 | 0.00592 | -0.069 | 66.293
-0.5 | 0.454 | 0.00675 | -0.07 | 67.274
0 | 0.519 | 0.00709 | -0.071 | 73.1
0.5 | 0.581 | 0.00655 | -0.072 | 88.688
1 | 0.642 | 0.0067 | -0.073 | 95.865
1.5 | 0.704 | 0.0072 | -0.074 | 97.851
2 | 0.766 | 0.00708 | -0.075 | 108.214
2.5 | 0.827 | 0.00815 | -0.077 | 101.486
3 | 0.889 | 0.00731 | -0.078 | 121.648
3.5 | 0.95 | 0.00736 | -0.079 | 129.171
4 | 1.012 | 0.00755 | -0.08 | 133.957
4.5 | 1.073 | 0.00887 | -0.081 | 121.005
5 | 1.134 | 0.00928 | -0.082 | 122.193
5.5 | 1.194 | 0.00943 | -0.083 | 126.727
6 | 1.255 | 0.00971 | -0.084 | 129.298
6.5 | 1.315 | 0.00969 | -0.085 | 135.745
7 | 1.375 | 0.00862 | -0.086 | 159.402
7.5 | 1.434 | 0.00774 | -0.087 | 185.175
8 | 1.493 | 0.00783 | -0.088 | 190.542
8.5 | 1.551 | 0.00821 | -0.089 | 188.959
9 | 1.61 | 0.0093 | -0.09 | 172.999
9.5 | 1.667 | 0.01125 | -0.091 | 148.166
10 | 1.725 | 0.01024 | -0.092 | 168.451
10.5 | 1.782 | 0.0107 | -0.093 | 166.423
11 | 1.838 | 0.01113 | -0.094 | 165.165
11.5 | 1.893 | 0.01155 | -0.095 | 163.866
12 | 1.948 | 0.0121 | -0.096 | 160.992
12.5 | 1.98 | 0.01457 | -0.096 | 135.899
13 | 2.029 | 0.01525 | -0.096 | 133.012
13.5 | 2.075 | 0.01621 | -0.097 | 127.968
14 | 2.117 | 0.01727 | -0.098 | 122.63
14.5 | 2.148 | 0.01827 | -0.098 | 117.558
15 | 2.173 | 0.01952 | -0.099 | 111.334
15.5 | 2.195 | 0.02093 | -0.099 | 104.879
16 | 2.199 | 0.02534 | -0.099 | 86.788
16.5 | 2.208 | 0.0284 | -0.099 | 77.737
17 | 2.179 | 0.03806 | -0.098 | 57.26
17.5 | 2.182 | 0.0411 | -0.098 | 53.078
18 | 2.178 | 0.04449 | -0.098 | 48.961
18.5 | 2.171 | 0.04806 | -0.099 | 45.178
19 | 2.158 | 0.05285 | -0.099 | 40.83
19.5 | 2.144 | 0.05594 | -0.099 | 38.325
20 | 2.123 | 0.06091 | -0.099 | 34.858

## 98. Re 8M Mach 0.00 (2)
BIGFOIL.COM POLAR EXPORT
goe513
GOE 513 |  |  |  | Cl Max: | 1.6175 | at alpha= | 17.5 | deg
XFOIL ncrit=9 |  |  |  | L/D Max: | 132.931 | at alpha= | 9 | deg
Re: | 8000000 |  |  | Cd Min: | 0.0787 | at alpha= | 20 | deg
Mach: | 0 |  |  | Cl=0 at alpha= | -4.1471 | deg
|  |  |  | @ Cl=0.1, Cd= | 0.0071939
|  |  |  | @ Cl=0.4, Cd= | 0.0068666
|  |  |  | @ Cl=0.6, Cd= | 0.0076618
alpha (deg) | Cl | Cd | Cm | Cl/Cd
-20 | -1.397 | 0.01893 | -0.1437 | -73.7982
-19.5 | -1.3684 | 0.01787 | -0.1407 | -76.5753
-19 | -1.3353 | 0.01689 | -0.138 | -79.0586
-18.5 | -1.3025 | 0.0161 | -0.1348 | -80.9006
-18 | -1.267 | 0.01535 | -0.1319 | -82.5407
-17.5 | -1.2263 | 0.0147 | -0.1297 | -83.4218
-17 | -1.183 | 0.01406 | -0.1279 | -84.1394
-16.5 | -1.1431 | 0.01351 | -0.1251 | -84.6114
-16 | -1.0996 | 0.01298 | -0.123 | -84.7149
-15.5 | -1.0542 | 0.01243 | -0.1212 | -84.8109
-15 | -1.0024 | 0.01196 | -0.1205 | -83.8127
-14.5 | -0.9561 | 0.01154 | -0.1186 | -82.851
-14 | -0.9064 | 0.01098 | -0.1175 | -82.5501
-13.5 | -0.8459 | 0.01029 | -0.1187 | -82.206
-13 | -0.7691 | 0.00971 | -0.1233 | -79.207
-12.5 | -0.7133 | 0.00934 | -0.1233 | -76.3704
-12 | -0.6691 | 0.00914 | -0.1206 | -73.2057
-11.5 | -0.6433 | 0.00911 | -0.114 | -70.6147
-11 | -0.608 | 0.00899 | -0.1094 | -67.6307
-10.5 | -0.5649 | 0.0088 | -0.1064 | -64.1932
-10 | -0.5192 | 0.00855 | -0.1039 | -60.7251
-9.5 | -0.4735 | 0.00835 | -0.1014 | -56.7066
-9 | -0.4277 | 0.00818 | -0.0989 | -52.2861
-8.5 | -0.3823 | 0.00802 | -0.0964 | -47.6683
-8 | -0.3386 | 0.00794 | -0.0934 | -42.6448
-7.5 | -0.3119 | 0.00815 | -0.0869 | -38.2699
-7 | -0.2673 | 0.00799 | -0.0841 | -33.4543
-6.5 | -0.2199 | 0.00786 | -0.0819 | -27.9771
-6 | -0.1734 | 0.00775 | -0.0796 | -22.3742
-5.5 | -0.1269 | 0.00767 | -0.0772 | -16.545
-5 | -0.0794 | 0.00757 | -0.0751 | -10.4888
-4.5 | -0.0331 | 0.0075 | -0.0726 | -4.4133
-4 | 0.0138 | 0.00741 | -0.0704 | 1.8623
-3.5 | 0.0572 | 0.00732 | -0.0673 | 7.8142
-3 | 0.094 | 0.0072 | -0.0628 | 13.0556
-2.5 | 0.1331 | 0.00716 | -0.0588 | 18.5894
-2 | 0.1766 | 0.0071 | -0.0558 | 24.8732
-1.5 | 0.2181 | 0.00709 | -0.0525 | 30.7616
-1 | 0.2586 | 0.0071 | -0.0489 | 36.4225
-0.5 | 0.3001 | 0.0071 | -0.0456 | 42.2676
0 | 0.3378 | 0.00701 | -0.0415 | 48.1883
0.5 | 0.3676 | 0.0068 | -0.0358 | 54.0588
1 | 0.4065 | 0.00688 | -0.032 | 59.0843
1.5 | 0.4475 | 0.00703 | -0.0288 | 63.6558
2 | 0.4874 | 0.00717 | -0.0253 | 67.9777
2.5 | 0.5285 | 0.00736 | -0.0223 | 71.8071
3 | 0.5706 | 0.00753 | -0.0194 | 75.7769
3.5 | 0.613 | 0.00772 | -0.0167 | 79.4041
4 | 0.6536 | 0.00793 | -0.0137 | 82.4212
4.5 | 0.6981 | 0.00811 | -0.0115 | 86.0789
5 | 0.7423 | 0.00832 | -0.0094 | 89.2188
5.5 | 0.7858 | 0.00851 | -0.0072 | 92.3384
6 | 0.8299 | 0.00874 | -0.0052 | 94.9542
6.5 | 0.8768 | 0.00892 | -0.0038 | 98.296
7 | 0.9251 | 0.00909 | -0.0028 | 101.7712
7.5 | 0.9716 | 0.00932 | -0.0016 | 104.2489
8 | 1.1145 | 0.00845 | -0.0225 | 131.8935
8.5 | 1.1595 | 0.00876 | -0.0209 | 132.363
9 | 1.211 | 0.00911 | -0.0209 | 132.9308
9.5 | 1.2669 | 0.00966 | -0.0222 | 131.1491
10 | 1.3206 | 0.01011 | -0.023 | 130.6231
10.5 | 1.375 | 0.0105 | -0.0239 | 130.9524
11 | 1.4245 | 0.0111 | -0.0241 | 128.3333
11.5 | 1.4657 | 0.0117 | -0.0226 | 125.2735
12 | 1.4861 | 0.01241 | -0.0165 | 119.7502
12.5 | 1.5288 | 0.01325 | -0.016 | 115.3811
13 | 1.5708 | 0.0143 | -0.0158 | 109.8462
13.5 | 1.5977 | 0.01618 | -0.0139 | 98.7454
14 | 1.6006 | 0.01928 | -0.0091 | 83.0187
14.5 | 1.5808 | 0.02389 | -0.0025 | 66.1699
15 | 1.5648 | 0.0288 | 0.0023 | 54.3333
15.5 | 1.5779 | 0.03195 | 0.0041 | 49.3865
16 | 1.5942 | 0.03503 | 0.0051 | 45.5096
16.5 | 1.6048 | 0.03869 | 0.0062 | 41.4784
17 | 1.6152 | 0.04241 | 0.0071 | 38.0854
17.5 | 1.6175 | 0.04707 | 0.0079 | 34.3637
18 | 1.6161 | 0.05233 | 0.0083 | 30.8829
18.5 | 1.6121 | 0.05801 | 0.0084 | 27.79
19 | 1.6039 | 0.06429 | 0.0082 | 24.9479
19.5 | 1.5869 | 0.07153 | 0.0078 | 22.1851
20 | 1.5715 | 0.0787 | 0.0072 | 19.9682

## 99. Re 8M Mach 0.10 (1)
BIGFOIL.COM POLAR EXPORT
goe513
GOE 513 |  |  |  | Cl Max: | 2.203 | at alpha= | 16.5 | deg
JavaFoil+Calcfoil stall+Eppler ext transition |  |  |  | L/D Max: | 190.576 | at alpha= | 8 | deg
Re: | 8000000 |  |  | Cd Min: | 0.00584 | at alpha= | -1 | deg
Mach: | 0.1 |  |  | Cl=0 at alpha= | -4.1885 | deg
|  |  |  | @ Cl=0.1, Cd= | 0.0072655
|  |  |  | @ Cl=0.4, Cd= | 0.0059377
|  |  |  | @ Cl=0.6, Cd= | 0.0066524
alpha (deg) | Cl | Cd | Cm | Cl/Cd
-20 | -0.928 | 0.11176 | -0.022 | -8.303
-19.5 | -0.931 | 0.10475 | -0.023 | -8.883
-19 | -0.927 | 0.10243 | -0.023 | -9.051
-18.5 | -0.931 | 0.0914 | -0.025 | -10.187
-18 | -0.932 | 0.08131 | -0.026 | -11.469
-17.5 | -0.927 | 0.07636 | -0.027 | -12.14
-17 | -0.919 | 0.07182 | -0.028 | -12.802
-16.5 | -0.909 | 0.06743 | -0.029 | -13.483
-16 | -0.898 | 0.06226 | -0.03 | -14.43
-15.5 | -0.882 | 0.0601 | -0.03 | -14.673
-15 | -0.875 | 0.05033 | -0.032 | -17.38
-14.5 | -0.859 | 0.04494 | -0.034 | -19.124
-14 | -0.916 | 0.01563 | -0.04 | -58.557
-13.5 | -0.899 | 0.01316 | -0.041 | -68.35
-13 | -0.877 | 0.01162 | -0.043 | -75.457
-12.5 | -0.842 | 0.01167 | -0.044 | -72.138
-12 | -0.81 | 0.01051 | -0.045 | -77.088
-11.5 | -0.774 | 0.00952 | -0.046 | -81.346
-11 | -0.733 | 0.00832 | -0.047 | -88.106
-10.5 | -0.69 | 0.00859 | -0.049 | -80.273
-10 | -0.644 | 0.00833 | -0.05 | -77.346
-9.5 | -0.596 | 0.00855 | -0.051 | -69.74
-9 | -0.547 | 0.00743 | -0.052 | -73.545
-8.5 | -0.495 | 0.00713 | -0.053 | -69.469
-8 | -0.442 | 0.00771 | -0.054 | -57.371
-7.5 | -0.388 | 0.0068 | -0.055 | -57.076
-7 | -0.332 | 0.00721 | -0.056 | -46.05
-6.5 | -0.275 | 0.00713 | -0.057 | -38.622
-6 | -0.217 | 0.00663 | -0.058 | -32.791
-5.5 | -0.158 | 0.00706 | -0.059 | -22.44
-5 | -0.099 | 0.00648 | -0.06 | -15.217
-4.5 | -0.038 | 0.00638 | -0.062 | -5.998
-4 | 0.023 | 0.00636 | -0.063 | 3.558
-3.5 | 0.084 | 0.00741 | -0.064 | 11.333
-3 | 0.146 | 0.00685 | -0.065 | 21.274
-2.5 | 0.208 | 0.00623 | -0.066 | 33.361
-2 | 0.27 | 0.00668 | -0.067 | 40.408
-1.5 | 0.332 | 0.0062 | -0.068 | 53.615
-1 | 0.394 | 0.00584 | -0.069 | 67.489
-0.5 | 0.456 | 0.00685 | -0.07 | 66.608
0 | 0.521 | 0.00707 | -0.071 | 73.7
0.5 | 0.583 | 0.00662 | -0.073 | 88.15
1 | 0.646 | 0.00674 | -0.074 | 95.821
1.5 | 0.708 | 0.00722 | -0.075 | 97.971
2 | 0.77 | 0.00701 | -0.076 | 109.77
2.5 | 0.832 | 0.00821 | -0.077 | 101.332
3 | 0.893 | 0.00728 | -0.078 | 122.687
3.5 | 0.955 | 0.00738 | -0.079 | 129.433
4 | 1.017 | 0.00756 | -0.08 | 134.554
4.5 | 1.078 | 0.00893 | -0.081 | 120.75
5 | 1.139 | 0.00934 | -0.082 | 121.964
5.5 | 1.2 | 0.00949 | -0.083 | 126.428
6 | 1.261 | 0.00977 | -0.084 | 129.044
6.5 | 1.321 | 0.00972 | -0.085 | 135.932
7 | 1.381 | 0.00868 | -0.086 | 159.156
7.5 | 1.441 | 0.00799 | -0.087 | 180.239
8 | 1.5 | 0.00787 | -0.088 | 190.576
8.5 | 1.558 | 0.00831 | -0.089 | 187.632
9 | 1.617 | 0.00938 | -0.09 | 172.431
9.5 | 1.675 | 0.01137 | -0.091 | 147.282
10 | 1.732 | 0.01034 | -0.092 | 167.478
10.5 | 1.789 | 0.01082 | -0.093 | 165.392
11 | 1.845 | 0.01125 | -0.094 | 164.033
11.5 | 1.901 | 0.01169 | -0.095 | 162.664
12 | 1.936 | 0.01416 | -0.095 | 136.7
12.5 | 1.986 | 0.01481 | -0.096 | 134.083
13 | 2.034 | 0.01555 | -0.097 | 130.809
13.5 | 2.08 | 0.01649 | -0.097 | 126.129
14 | 2.123 | 0.01759 | -0.098 | 120.711
14.5 | 2.152 | 0.01863 | -0.099 | 115.566
15 | 2.176 | 0.02024 | -0.099 | 107.527
15.5 | 2.197 | 0.02141 | -0.1 | 102.616
16 | 2.199 | 0.02606 | -0.1 | 84.396
16.5 | 2.203 | 0.02943 | -0.1 | 74.849
17 | 2.172 | 0.03951 | -0.098 | 54.991
17.5 | 2.172 | 0.04245 | -0.098 | 51.173
18 | 2.166 | 0.04592 | -0.099 | 47.159
18.5 | 2.156 | 0.04978 | -0.099 | 43.302
19 | 2.14 | 0.05405 | -0.099 | 39.591
19.5 | 2.121 | 0.05824 | -0.099 | 36.41
20 | 2.093 | 0.06394 | -0.099 | 32.738

## 100. Re 8M Mach 0.10 (2)
BIGFOIL.COM POLAR EXPORT
goe513
GOE 513 |  |  |  | Cl Max: | 1.6072 | at alpha= | 17.5 | deg
XFOIL ncrit=9 |  |  |  | L/D Max: | 131.8 | at alpha= | 9 | deg
Re: | 8000000 |  |  | Cd Min: | 0.0832 | at alpha= | 20 | deg
Mach: | 0.1 |  |  | Cl=0 at alpha= | -4.133 | deg
|  |  |  | @ Cl=0.1, Cd= | 0.0072093
|  |  |  | @ Cl=0.4, Cd= | 0.0069045
|  |  |  | @ Cl=0.6, Cd= | 0.0077094
alpha (deg) | Cl | Cd | Cm | Cl/Cd
-20 | -1.3899 | 0.02034 | -0.1506 | -68.3333
-19.5 | -1.3656 | 0.01901 | -0.1471 | -71.8359
-19 | -1.3343 | 0.01784 | -0.1443 | -74.7926
-18.5 | -1.3042 | 0.01688 | -0.1406 | -77.263
-18 | -1.2711 | 0.01602 | -0.1371 | -79.3446
-17.5 | -1.2317 | 0.0153 | -0.1344 | -80.5033
-17 | -1.1889 | 0.01456 | -0.1323 | -81.6552
-16.5 | -1.1489 | 0.01397 | -0.1294 | -82.2405
-16 | -1.1064 | 0.01337 | -0.1268 | -82.7524
-15.5 | -1.0613 | 0.01278 | -0.1246 | -83.0438
-15 | -1.0099 | 0.01225 | -0.1236 | -82.4408
-14.5 | -0.9638 | 0.01181 | -0.1214 | -81.6088
-14 | -0.9129 | 0.01135 | -0.1201 | -80.4317
-13.5 | -0.8577 | 0.01059 | -0.12 | -80.9915
-13 | -0.7786 | 0.00993 | -0.1248 | -78.4089
-12.5 | -0.7205 | 0.00949 | -0.125 | -75.922
-12 | -0.6749 | 0.00927 | -0.1224 | -72.8047
-11.5 | -0.648 | 0.00922 | -0.1159 | -70.282
-11 | -0.6127 | 0.0091 | -0.111 | -67.3297
-10.5 | -0.5693 | 0.00889 | -0.1079 | -64.0382
-10 | -0.5232 | 0.00863 | -0.1053 | -60.6257
-9.5 | -0.4772 | 0.00842 | -0.1027 | -56.6746
-9 | -0.4312 | 0.00824 | -0.1001 | -52.3301
-8.5 | -0.3855 | 0.00807 | -0.0974 | -47.7695
-8 | -0.3427 | 0.00801 | -0.0941 | -42.784
-7.5 | -0.3149 | 0.00823 | -0.0877 | -38.2625
-7 | -0.2701 | 0.00804 | -0.0848 | -33.5945
-6.5 | -0.2222 | 0.00789 | -0.0826 | -28.1622
-6 | -0.1753 | 0.00778 | -0.0801 | -22.5321
-5.5 | -0.1286 | 0.0077 | -0.0777 | -16.7013
-5 | -0.0809 | 0.00759 | -0.0755 | -10.6588
-4.5 | -0.0345 | 0.00752 | -0.073 | -4.5878
-4 | 0.0125 | 0.00743 | -0.0706 | 1.6824
-3.5 | 0.0538 | 0.00733 | -0.067 | 7.3397
-3 | 0.0914 | 0.00722 | -0.0625 | 12.6593
-2.5 | 0.1316 | 0.00717 | -0.0587 | 18.3543
-2 | 0.1756 | 0.00711 | -0.0557 | 24.6976
-1.5 | 0.2176 | 0.00711 | -0.0523 | 30.6048
-1 | 0.2574 | 0.00713 | -0.0485 | 36.101
-0.5 | 0.2998 | 0.00713 | -0.0453 | 42.0477
0 | 0.3396 | 0.0071 | -0.0416 | 47.831
0.5 | 0.3674 | 0.00683 | -0.0354 | 53.7921
1 | 0.4068 | 0.00692 | -0.0317 | 58.7861
1.5 | 0.4478 | 0.00707 | -0.0283 | 63.338
2 | 0.4871 | 0.00722 | -0.0247 | 67.4654
2.5 | 0.5289 | 0.0074 | -0.0217 | 71.473
3 | 0.5714 | 0.00758 | -0.0188 | 75.3826
3.5 | 0.6134 | 0.00777 | -0.0159 | 78.9447
4 | 0.6554 | 0.00797 | -0.0132 | 82.2334
4.5 | 0.6998 | 0.00817 | -0.0109 | 85.6548
5 | 0.7446 | 0.00836 | -0.0088 | 89.067
5.5 | 0.7877 | 0.00858 | -0.0064 | 91.8065
6 | 0.8328 | 0.00881 | -0.0045 | 94.5289
6.5 | 0.8806 | 0.00898 | -0.0033 | 98.0624
7 | 0.9287 | 0.00916 | -0.0021 | 101.3865
7.5 | 0.975 | 0.00941 | -0.0008 | 103.6132
8 | 1.1176 | 0.00853 | -0.0214 | 131.0199
8.5 | 1.1643 | 0.00885 | -0.0201 | 131.5593
9 | 1.2152 | 0.00922 | -0.0199 | 131.8004
9.5 | 1.2718 | 0.00979 | -0.0212 | 129.9081
10 | 1.3268 | 0.01023 | -0.0221 | 129.697
10.5 | 1.3808 | 0.01065 | -0.0228 | 129.6526
11 | 1.43 | 0.01129 | -0.0228 | 126.6608
11.5 | 1.4723 | 0.01187 | -0.0214 | 124.0354
12 | 1.4921 | 0.01262 | -0.0151 | 118.233
12.5 | 1.5357 | 0.01347 | -0.0147 | 114.0089
13 | 1.5772 | 0.01457 | -0.0143 | 108.2498
13.5 | 1.6022 | 0.01655 | -0.012 | 96.8097
14 | 1.6042 | 0.01979 | -0.0073 | 81.0611
14.5 | 1.58 | 0.02487 | -0.0006 | 63.5304
15 | 1.5624 | 0.03005 | 0.0041 | 51.9933
15.5 | 1.5744 | 0.0334 | 0.0057 | 47.1377
16 | 1.5908 | 0.03657 | 0.0067 | 43.5001
16.5 | 1.5985 | 0.0406 | 0.0078 | 39.3719
17 | 1.6066 | 0.04465 | 0.0087 | 35.9821
17.5 | 1.6072 | 0.04966 | 0.0093 | 32.3641
18 | 1.6037 | 0.05527 | 0.0095 | 29.0157
18.5 | 1.5973 | 0.06137 | 0.0094 | 26.0274
19 | 1.5855 | 0.06809 | 0.0091 | 23.2854
19.5 | 1.5655 | 0.07579 | 0.0085 | 20.6558
20 | 1.5489 | 0.0832 | 0.0077 | 18.6166

## 101. Re 8M Mach 0.25 (1)
BIGFOIL.COM POLAR EXPORT
goe513
GOE 513 |  |  |  | Cl Max: | 2.185 | at alpha= | 15 | deg
JavaFoil+Calcfoil stall+Eppler ext transition |  |  |  | L/D Max: | 183.405 | at alpha= | 8 | deg
Re: | 8000000 |  |  | Cd Min: | 0.00614 | at alpha= | -0.5 | deg
Mach: | 0.25 |  |  | Cl=0 at alpha= | -4.1855 | deg
|  |  |  | @ Cl=0.1, Cd= | 0.0068991
|  |  |  | @ Cl=0.4, Cd= | 0.0066672
|  |  |  | @ Cl=0.6, Cd= | 0.0066731
alpha (deg) | Cl | Cd | Cm | Cl/Cd
-17 | -0.742 | 0.10468 | -0.024 | -7.09
-16.5 | -0.758 | 0.09191 | -0.026 | -8.246
-16 | -0.777 | 0.07291 | -0.029 | -10.656
-15.5 | -0.774 | 0.07342 | -0.03 | -10.542
-15 | -0.769 | 0.07225 | -0.03 | -10.644
-14.5 | -0.776 | 0.05694 | -0.033 | -13.635
-14 | -0.765 | 0.05535 | -0.033 | -13.818
-13.5 | -0.753 | 0.05107 | -0.035 | -14.738
-13 | -0.741 | 0.04446 | -0.036 | -16.675
-12.5 | -0.726 | 0.03886 | -0.038 | -18.689
-12 | -0.78 | 0.01253 | -0.046 | -62.29
-11.5 | -0.759 | 0.01061 | -0.048 | -71.578
-11 | -0.725 | 0.01004 | -0.049 | -72.176
-10.5 | -0.686 | 0.01029 | -0.05 | -66.647
-10 | -0.644 | 0.00984 | -0.051 | -65.446
-9.5 | -0.599 | 0.00901 | -0.052 | -66.511
-9 | -0.552 | 0.00761 | -0.053 | -72.521
-8.5 | -0.501 | 0.0084 | -0.054 | -59.688
-8 | -0.449 | 0.00796 | -0.055 | -56.363
-7.5 | -0.395 | 0.00747 | -0.057 | -52.859
-7 | -0.339 | 0.00725 | -0.058 | -46.746
-6.5 | -0.281 | 0.00726 | -0.059 | -38.688
-6 | -0.222 | 0.00671 | -0.06 | -33.097
-5.5 | -0.162 | 0.00714 | -0.061 | -22.711
-5 | -0.101 | 0.0066 | -0.062 | -15.321
-4.5 | -0.039 | 0.00702 | -0.063 | -5.591
-4 | 0.023 | 0.007 | -0.064 | 3.313
-3.5 | 0.086 | 0.00691 | -0.065 | 12.478
-3 | 0.15 | 0.00686 | -0.067 | 21.79
-2.5 | 0.213 | 0.00628 | -0.068 | 33.958
-2 | 0.277 | 0.00677 | -0.069 | 40.922
-1.5 | 0.341 | 0.00628 | -0.07 | 54.383
-1 | 0.405 | 0.0067 | -0.071 | 60.492
-0.5 | 0.469 | 0.00614 | -0.072 | 76.358
0 | 0.535 | 0.00723 | -0.073 | 74.086
0.5 | 0.599 | 0.00667 | -0.075 | 89.899
1 | 0.663 | 0.00687 | -0.076 | 96.483
1.5 | 0.727 | 0.00735 | -0.077 | 98.899
2 | 0.79 | 0.00714 | -0.078 | 110.773
2.5 | 0.854 | 0.00841 | -0.079 | 101.581
3 | 0.917 | 0.00746 | -0.08 | 123.008
3.5 | 0.981 | 0.00753 | -0.081 | 130.189
4 | 1.044 | 0.00772 | -0.082 | 135.116
4.5 | 1.106 | 0.00925 | -0.083 | 119.67
5 | 1.169 | 0.00963 | -0.084 | 121.408
5.5 | 1.231 | 0.00993 | -0.086 | 123.987
6 | 1.294 | 0.01011 | -0.087 | 127.984
6.5 | 1.355 | 0.01007 | -0.088 | 134.536
7 | 1.416 | 0.00887 | -0.089 | 159.664
7.5 | 1.477 | 0.00834 | -0.09 | 177.034
8 | 1.537 | 0.00838 | -0.091 | 183.405
8.5 | 1.597 | 0.00882 | -0.092 | 181.062
9 | 1.656 | 0.01147 | -0.093 | 144.371
9.5 | 1.714 | 0.01053 | -0.094 | 162.753
10 | 1.772 | 0.01105 | -0.095 | 160.392
10.5 | 1.83 | 0.01161 | -0.096 | 157.618
11 | 1.867 | 0.01395 | -0.096 | 133.91
11.5 | 1.918 | 0.01457 | -0.097 | 131.689
12 | 1.968 | 0.01541 | -0.097 | 127.706
12.5 | 2.016 | 0.01625 | -0.098 | 124.039
13 | 2.063 | 0.01713 | -0.099 | 120.438
13.5 | 2.107 | 0.01838 | -0.1 | 114.597
14 | 2.147 | 0.01984 | -0.1 | 108.218
14.5 | 2.169 | 0.02115 | -0.101 | 102.584
15 | 2.185 | 0.02276 | -0.101 | 96.016
15.5 | 2.176 | 0.02867 | -0.101 | 75.883
16 | 2.165 | 0.03317 | -0.1 | 65.288
16.5 | 2.132 | 0.04355 | -0.099 | 48.951
17 | 2.115 | 0.04839 | -0.099 | 43.714
17.5 | 2.094 | 0.05258 | -0.099 | 39.824
18 | 2.065 | 0.05734 | -0.099 | 36.005
18.5 | 2.013 | 0.06644 | -0.098 | 30.305
19 | 1.965 | 0.07249 | -0.098 | 27.114
19.5 | 1.907 | 0.0818 | -0.098 | 23.307
20 | 1.852 | 0.08653 | -0.098 | 21.406

## 102. Re 8M Mach 0.25 (2)
BIGFOIL.COM POLAR EXPORT
goe513
GOE 513 |  |  |  | Cl Max: | 1.6215 | at alpha= | 13.5 | deg
XFOIL ncrit=9 |  |  |  | L/D Max: | 126.38 | at alpha= | 8.5 | deg
Re: | 8000000 |  |  | Cd Min: | 0.0948 | at alpha= | -20 | deg
Mach: | 0.25 |  |  | Cl=0 at alpha= | -3.9505 | deg
|  |  |  | @ Cl=0.1, Cd= | 0.0072896
|  |  |  | @ Cl=0.4, Cd= | 0.0071011
|  |  |  | @ Cl=0.6, Cd= | 0.0079667
alpha (deg) | Cl | Cd | Cm | Cl/Cd
-20 | -0.7914 | 0.0948 | -0.1198 | -8.3481
-19 | -0.9032 | 0.06791 | -0.1395 | -13.3
-18.5 | -1.2095 | 0.02778 | -0.1733 | -43.5385
-18 | -1.2095 | 0.02399 | -0.1706 | -50.4168
-17.5 | -1.1937 | 0.02174 | -0.1663 | -54.908
-17 | -1.1778 | 0.0196 | -0.1613 | -60.0918
-16.5 | -1.1348 | 0.01859 | -0.1582 | -61.0436
-16 | -1.1097 | 0.01706 | -0.1527 | -65.0469
-15.5 | -1.0743 | 0.01593 | -0.1481 | -67.4388
-15 | -1.0341 | 0.01491 | -0.144 | -69.3561
-14.5 | -0.9905 | 0.01398 | -0.1402 | -70.8512
-14 | -0.9431 | 0.01326 | -0.1368 | -71.1237
-13.5 | -0.8937 | 0.01254 | -0.1339 | -71.2679
-13 | -0.8406 | 0.01179 | -0.1317 | -71.2977
-12.5 | -0.7614 | 0.01085 | -0.1349 | -70.1751
-12 | -0.7041 | 0.01022 | -0.1336 | -68.8943
-11.5 | -0.6718 | 0.01 | -0.1271 | -67.18
-11 | -0.6354 | 0.00975 | -0.1214 | -65.1692
-10.5 | -0.5922 | 0.00949 | -0.1171 | -62.4025
-10 | -0.5455 | 0.00915 | -0.1135 | -59.6175
-9.5 | -0.4975 | 0.00885 | -0.1102 | -56.2147
-9 | -0.45 | 0.00862 | -0.1068 | -52.2042
-8.5 | -0.4032 | 0.00839 | -0.1033 | -48.0572
-8 | -0.3708 | 0.0085 | -0.097 | -43.6235
-7.5 | -0.3329 | 0.00856 | -0.0919 | -38.8902
-7 | -0.2851 | 0.00839 | -0.0887 | -33.9809
-6.5 | -0.2356 | 0.00814 | -0.0861 | -28.9435
-6 | -0.1868 | 0.00795 | -0.0832 | -23.4969
-5.5 | -0.1389 | 0.00784 | -0.0803 | -17.7168
-5 | -0.0905 | 0.00772 | -0.0775 | -11.7228
-4.5 | -0.043 | 0.00762 | -0.0745 | -5.643
-4 | -0.004 | 0.00752 | -0.0698 | -0.53191
-3.5 | 0.0364 | 0.00743 | -0.0653 | 4.8991
-3 | 0.0807 | 0.00732 | -0.0618 | 11.0246
-2.5 | 0.1251 | 0.00725 | -0.0583 | 17.2552
-2 | 0.1696 | 0.00722 | -0.0549 | 23.4903
-1.5 | 0.2116 | 0.00724 | -0.051 | 29.2265
-1 | 0.2542 | 0.00726 | -0.0473 | 35.0138
-0.5 | 0.2976 | 0.00729 | -0.0438 | 40.823
0 | 0.3388 | 0.00731 | -0.0399 | 46.3475
1 | 0.4091 | 0.00707 | -0.0298 | 57.8642
1.5 | 0.4491 | 0.00723 | -0.0258 | 62.1162
2 | 0.4911 | 0.0074 | -0.0223 | 66.3649
2.5 | 0.533 | 0.00761 | -0.0189 | 70.0394
3 | 0.575 | 0.00784 | -0.0155 | 73.3418
3.5 | 0.6184 | 0.00806 | -0.0125 | 76.7246
4 | 0.6651 | 0.00824 | -0.0102 | 80.716
4.5 | 0.7082 | 0.00848 | -0.0073 | 83.5142
5 | 0.756 | 0.00867 | -0.0053 | 87.1972
5.5 | 0.8018 | 0.00894 | -0.0031 | 89.6868
6 | 0.8497 | 0.00915 | -0.0012 | 92.8634
6.5 | 0.8986 | 0.00936 | 0.0003 | 96.0043
7 | 0.9477 | 0.00963 | 0.0017 | 98.4112
7.5 | 0.9976 | 0.00992 | 0.0028 | 100.5645
8.5 | 1.1905 | 0.00942 | -0.0156 | 126.38
9 | 1.24 | 0.00985 | -0.0145 | 125.8883
9.5 | 1.2974 | 0.01053 | -0.0153 | 123.2099
10 | 1.3572 | 0.01102 | -0.0165 | 123.1579
10.5 | 1.4118 | 0.01159 | -0.0167 | 121.8119
11 | 1.4605 | 0.01239 | -0.016 | 117.8773
11.5 | 1.5044 | 0.01301 | -0.0141 | 115.6341
12 | 1.5237 | 0.0139 | -0.0073 | 109.6187
12.5 | 1.5689 | 0.01498 | -0.0068 | 104.733
13 | 1.6073 | 0.01641 | -0.0055 | 97.9464
13.5 | 1.6215 | 0.01913 | -0.0017 | 84.7622
14 | 1.6142 | 0.02343 | 0.0032 | 68.8946
14.5 | 1.5639 | 0.03133 | 0.0095 | 49.917
15 | 1.5419 | 0.03768 | 0.0128 | 40.9209
15.5 | 1.5485 | 0.0423 | 0.0137 | 36.6076
16 | 1.5526 | 0.04715 | 0.0145 | 32.929
16.5 | 1.5505 | 0.05287 | 0.0149 | 29.3267
17 | 1.5452 | 0.05901 | 0.0149 | 26.1854
17.5 | 1.533 | 0.06599 | 0.0146 | 23.2308
18 | 1.5124 | 0.07386 | 0.0141 | 20.4766
18.5 | 1.4966 | 0.0814 | 0.0132 | 18.3857

## 103. Re 8M Mach 0.50 (1)
BIGFOIL.COM POLAR EXPORT
goe513
GOE 513 |  |  |  | Cl Max: | 2.004 | at alpha= | 12.5 | deg
JavaFoil+Calcfoil stall+Eppler ext transition |  |  |  | L/D Max: | 148.852 | at alpha= | 6 | deg
Re: | 8000000 |  |  | Cd Min: | 0.00633 | at alpha= | -2 | deg
Mach: | 0.5 |  |  | Cl=0 at alpha= | -4.1884 | deg
|  |  |  | @ Cl=0.1, Cd= | 0.008012
|  |  |  | @ Cl=0.4, Cd= | 0.0066973
|  |  |  | @ Cl=0.6, Cd= | 0.0068553
alpha (deg) | Cl | Cd | Cm | Cl/Cd
-20 | -0.897 | 0.14316 | -0.023 | -6.264
-19.5 | -0.865 | 0.14424 | -0.023 | -5.997
-19 | -0.836 | 0.13848 | -0.023 | -6.035
-18.5 | -0.81 | 0.14241 | -0.024 | -5.685
-18 | -0.789 | 0.12585 | -0.026 | -6.273
-17.5 | -0.765 | 0.11746 | -0.027 | -6.514
-17 | -0.731 | 0.12013 | -0.027 | -6.088
-16.5 | -0.709 | 0.10683 | -0.029 | -6.635
-16 | -0.671 | 0.11518 | -0.026 | -5.827
-15.5 | -0.645 | 0.10294 | -0.028 | -6.269
-15 | -0.611 | 0.10865 | -0.025 | -5.622
-14.5 | -0.583 | 0.10556 | -0.026 | -5.524
-14 | -0.556 | 0.09491 | -0.026 | -5.854
-13.5 | -0.528 | 0.09162 | -0.027 | -5.761
-13 | -0.5 | 0.08876 | -0.027 | -5.633
-12.5 | -0.472 | 0.09514 | -0.028 | -4.962
-12 | -0.444 | 0.08678 | -0.028 | -5.119
-11.5 | -0.416 | 0.08187 | -0.028 | -5.077
-11 | -0.39 | 0.06901 | -0.032 | -5.65
-10.5 | -0.374 | 0.0505 | -0.041 | -7.407
-10 | -0.35 | 0.04166 | -0.044 | -8.408
-9.5 | -0.32 | 0.03982 | -0.045 | -8.045
-9 | -0.293 | 0.03459 | -0.047 | -8.468
-8.5 | -0.267 | 0.02878 | -0.05 | -9.266
-8 | -0.323 | 0.04795 | -0.034 | -6.73
-7.5 | -0.384 | 0.00796 | -0.063 | -48.261
-7 | -0.346 | 0.00825 | -0.064 | -41.921
-6.5 | -0.295 | 0.00785 | -0.066 | -37.629
-6 | -0.238 | 0.0079 | -0.067 | -30.096
-5.5 | -0.176 | 0.00802 | -0.068 | -21.9
-5 | -0.111 | 0.00837 | -0.069 | -13.212
-4.5 | -0.043 | 0.00829 | -0.071 | -5.21
-4 | 0.026 | 0.00815 | -0.072 | 3.149
-3.5 | 0.096 | 0.00806 | -0.073 | 11.864
-3 | 0.166 | 0.00722 | -0.074 | 23.032
-2.5 | 0.238 | 0.0071 | -0.076 | 33.477
-2 | 0.309 | 0.00633 | -0.077 | 48.86
-1.5 | 0.381 | 0.00651 | -0.078 | 58.536
-1 | 0.452 | 0.00721 | -0.079 | 62.683
-0.5 | 0.523 | 0.0075 | -0.081 | 69.745
0 | 0.598 | 0.00685 | -0.082 | 87.22
0.5 | 0.669 | 0.00704 | -0.083 | 94.941
1 | 0.739 | 0.00856 | -0.085 | 86.383
1.5 | 0.81 | 0.00918 | -0.086 | 88.233
2 | 0.881 | 0.00916 | -0.087 | 96.162
2.5 | 0.951 | 0.00785 | -0.088 | 121.183
3 | 1.021 | 0.00804 | -0.09 | 126.924
3.5 | 1.09 | 0.00824 | -0.091 | 132.328
4 | 1.159 | 0.00856 | -0.092 | 135.481
4.5 | 1.228 | 0.01091 | -0.093 | 112.571
5 | 1.296 | 0.00938 | -0.094 | 138.125
5.5 | 1.364 | 0.01166 | -0.096 | 116.946
6 | 1.431 | 0.00961 | -0.097 | 148.852
6.5 | 1.496 | 0.01028 | -0.098 | 145.568
7 | 1.56 | 0.01301 | -0.099 | 119.908
7.5 | 1.605 | 0.01269 | -0.099 | 126.469
8 | 1.662 | 0.01394 | -0.1 | 119.202
8.5 | 1.715 | 0.01501 | -0.101 | 114.281
9 | 1.769 | 0.01593 | -0.102 | 111.083
9.5 | 1.815 | 0.01779 | -0.102 | 101.992
10 | 1.863 | 0.01895 | -0.103 | 98.283
10.5 | 1.905 | 0.02066 | -0.104 | 92.206
11 | 1.943 | 0.02231 | -0.105 | 87.086
11.5 | 1.976 | 0.02438 | -0.105 | 81.055
12 | 2.002 | 0.02617 | -0.106 | 76.476
12.5 | 2.004 | 0.03083 | -0.105 | 64.99
13 | 2 | 0.03584 | -0.105 | 55.789
13.5 | 1.985 | 0.04257 | -0.104 | 46.626
14 | 1.933 | 0.05156 | -0.103 | 37.485
14.5 | 1.462 | 0.1085 | -0.094 | 13.473
15 | 1.18 | 0.13563 | -0.091 | 8.698
15.5 | 1.207 | 0.12637 | -0.091 | 9.555
16 | 1.225 | 0.1401 | -0.089 | 8.746
16.5 | 1.24 | 0.169 | -0.086 | 7.338
17 | 1.27 | 0.17606 | -0.087 | 7.213
17.5 | 1.301 | 0.17662 | -0.088 | 7.365

## 104. Re 8M Mach 0.50 (2)
BIGFOIL.COM POLAR EXPORT
goe513
GOE 513 |  |  |  | Cl Max: | 1.7049 | at alpha= | 13.5 | deg
XFOIL ncrit=9 |  |  |  | L/D Max: | 93.6045 | at alpha= | 9 | deg
Re: | 8000000 |  |  | Cd Min: | 0.15046 | at alpha= | 18.5 | deg
Mach: | 0.5 |  |  | Cl=0 at alpha= | -3.3699 | deg
|  |  |  | @ Cl=0.1, Cd= | 0.0078904
|  |  |  | @ Cl=0.4, Cd= | 0.0082274
|  |  |  | @ Cl=0.6, Cd= | 0.0091094
alpha (deg) | Cl | Cd | Cm | Cl/Cd
-12.5 | -0.0942 | 0.08228 | -0.145 | -1.1449
-12 | -0.173 | 0.06649 | -0.1552 | -2.6019
-11.5 | -0.1946 | 0.05758 | -0.1606 | -3.3796
-11 | -0.2237 | 0.04835 | -0.167 | -4.6267
-10.5 | -0.2549 | 0.03823 | -0.1776 | -6.6675
-10 | -0.2803 | 0.0278 | -0.1873 | -10.0827
-9.5 | -0.2955 | 0.0207 | -0.1845 | -14.2754
-9 | -0.3252 | 0.01835 | -0.1698 | -17.7221
-8.5 | -0.3574 | 0.01611 | -0.1523 | -22.185
-7.5 | -0.3671 | 0.0121 | -0.1232 | -30.3388
-6.5 | -0.3042 | 0.01011 | -0.1036 | -30.089
-6 | -0.2706 | 0.00952 | -0.094 | -28.4244
-5.5 | -0.2222 | 0.00903 | -0.0874 | -24.6069
-5 | -0.1719 | 0.00861 | -0.0814 | -19.9652
-4.5 | -0.1173 | 0.00831 | -0.0764 | -14.1155
-4 | -0.0671 | 0.00817 | -0.0708 | -8.213
-3.5 | -0.0139 | 0.00803 | -0.0661 | -1.731
-3 | 0.0395 | 0.00795 | -0.0616 | 4.9686
-2.5 | 0.0899 | 0.0079 | -0.0567 | 11.3797
-2 | 0.1425 | 0.00785 | -0.0524 | 18.1529
-1.5 | 0.1911 | 0.00786 | -0.0475 | 24.313
-1 | 0.2403 | 0.00789 | -0.0428 | 30.4563
-0.5 | 0.288 | 0.00799 | -0.038 | 36.0451
0 | 0.3338 | 0.00809 | -0.0329 | 41.2608
0.5 | 0.3796 | 0.00823 | -0.0279 | 46.1239
1.5 | 0.4576 | 0.00822 | -0.0157 | 55.6691
2 | 0.5045 | 0.00849 | -0.0113 | 59.4229
2.5 | 0.5512 | 0.00881 | -0.0069 | 62.5653
3 | 0.6001 | 0.00911 | -0.003 | 65.8727
3.5 | 0.654 | 0.00938 | -0.0001 | 69.7228
4 | 0.7044 | 0.00973 | 0.0033 | 72.3947
4.5 | 0.759 | 0.01004 | 0.006 | 75.5976
5 | 0.8161 | 0.01035 | 0.0082 | 78.8502
5.5 | 0.8698 | 0.01078 | 0.0109 | 80.6865
6 | 0.9243 | 0.01127 | 0.0133 | 82.0142
6.5 | 0.9818 | 0.01174 | 0.0153 | 83.6286
7 | 1.0424 | 0.01221 | 0.0167 | 85.3726
7.5 | 1.1035 | 0.0128 | 0.0178 | 86.2109
8 | 1.1742 | 0.01349 | 0.0169 | 87.0423
8.5 | 1.2351 | 0.01439 | 0.0177 | 85.8304
9 | 1.3348 | 0.01426 | 0.0113 | 93.6045
9.5 | 1.3982 | 0.01535 | 0.012 | 91.0879
10 | 1.4669 | 0.0167 | 0.0115 | 87.8383
10.5 | 1.5191 | 0.0183 | 0.0135 | 83.0109
11 | 1.5746 | 0.01991 | 0.0151 | 79.0859
11.5 | 1.6225 | 0.0216 | 0.0179 | 75.1157
12 | 1.6521 | 0.02397 | 0.0225 | 68.9237
12.5 | 1.6732 | 0.02634 | 0.0289 | 63.5232
13 | 1.6957 | 0.02986 | 0.0318 | 56.7883
13.5 | 1.7049 | 0.03433 | 0.0348 | 49.6621
15.5 | 1.4424 | 0.07558 | 0.0403 | 19.0844
16.5 | 1.2836 | 0.10367 | 0.0326 | 12.3816
17 | 1.207 | 0.11753 | 0.0293 | 10.2697
18 | 1.1558 | 0.14038 | 0.0171 | 8.2334
18.5 | 1.1482 | 0.15046 | 0.0107 | 7.6313

## 105. Re 10M Mach 0.00 (1)
BIGFOIL.COM POLAR EXPORT
goe513
GOE 513 |  |  |  | Cl Max: | 2.201 | at alpha= | 16 | deg
JavaFoil+Calcfoil stall+Eppler ext transition |  |  |  | L/D Max: | 187.016 | at alpha= | 7.5 | deg
Re: | 10000000 |  |  | Cd Min: | 0.0059 | at alpha= | -1 | deg
Mach: | 0 |  |  | Cl=0 at alpha= | -4.1885 | deg
|  |  |  | @ Cl=0.1, Cd= | 0.0066116
|  |  |  | @ Cl=0.4, Cd= | 0.0059219
|  |  |  | @ Cl=0.6, Cd= | 0.0067497
alpha (deg) | Cl | Cd | Cm | Cl/Cd
-20 | -0.967 | 0.10249 | -0.022 | -9.438
-19.5 | -0.968 | 0.09547 | -0.023 | -10.136
-19 | -0.962 | 0.09391 | -0.024 | -10.239
-18.5 | -0.958 | 0.08732 | -0.025 | -10.972
-18 | -0.959 | 0.07583 | -0.026 | -12.646
-17.5 | -0.95 | 0.07236 | -0.027 | -13.125
-17 | -0.939 | 0.06818 | -0.028 | -13.776
-16.5 | -0.928 | 0.06389 | -0.029 | -14.524
-16 | -0.92 | 0.05564 | -0.03 | -16.542
-15.5 | -0.902 | 0.05382 | -0.031 | -16.755
-15 | -0.892 | 0.04529 | -0.033 | -19.69
-14.5 | -0.952 | 0.01502 | -0.039 | -63.427
-14 | -0.936 | 0.01287 | -0.04 | -72.738
-13.5 | -0.913 | 0.01159 | -0.042 | -78.795
-13 | -0.884 | 0.01079 | -0.043 | -81.981
-12.5 | -0.85 | 0.01062 | -0.044 | -80.002
-12 | -0.815 | 0.01007 | -0.045 | -80.921
-11.5 | -0.775 | 0.00961 | -0.046 | -80.678
-11 | -0.733 | 0.00929 | -0.047 | -78.938
-10.5 | -0.69 | 0.00827 | -0.048 | -83.373
-10 | -0.644 | 0.00763 | -0.049 | -84.343
-9.5 | -0.595 | 0.00739 | -0.05 | -80.595
-9 | -0.545 | 0.00796 | -0.051 | -68.515
-8.5 | -0.494 | 0.00683 | -0.053 | -72.338
-8 | -0.441 | 0.00672 | -0.054 | -65.644
-7.5 | -0.387 | 0.00698 | -0.055 | -55.412
-7 | -0.331 | 0.00635 | -0.056 | -52.154
-6.5 | -0.274 | 0.00651 | -0.057 | -42.108
-6 | -0.216 | 0.00687 | -0.058 | -31.508
-5.5 | -0.158 | 0.00683 | -0.059 | -23.084
-5 | -0.098 | 0.00623 | -0.06 | -15.767
-4.5 | -0.038 | 0.00673 | -0.061 | -5.662
-4 | 0.023 | 0.00614 | -0.062 | 3.666
-3.5 | 0.084 | 0.00663 | -0.063 | 12.602
-3 | 0.145 | 0.00656 | -0.065 | 22.093
-2.5 | 0.207 | 0.00662 | -0.066 | 31.216
-2 | 0.269 | 0.00717 | -0.067 | 37.448
-1.5 | 0.331 | 0.00624 | -0.068 | 53.04
-1 | 0.392 | 0.0059 | -0.069 | 66.507
-0.5 | 0.454 | 0.00607 | -0.07 | 74.782
0 | 0.519 | 0.00712 | -0.071 | 72.807
0.5 | 0.581 | 0.00646 | -0.072 | 89.924
1 | 0.642 | 0.00739 | -0.073 | 86.887
1.5 | 0.704 | 0.00669 | -0.074 | 105.302
2 | 0.766 | 0.00782 | -0.075 | 97.968
2.5 | 0.827 | 0.00687 | -0.077 | 120.404
3 | 0.889 | 0.00703 | -0.078 | 126.49
3.5 | 0.95 | 0.00709 | -0.079 | 134.119
4 | 1.012 | 0.00735 | -0.08 | 137.556
4.5 | 1.073 | 0.00855 | -0.081 | 125.431
5 | 1.134 | 0.00901 | -0.082 | 125.801
5.5 | 1.194 | 0.00916 | -0.083 | 130.443
6 | 1.255 | 0.00936 | -0.084 | 134.033
6.5 | 1.315 | 0.00816 | -0.085 | 161.098
7 | 1.375 | 0.00812 | -0.086 | 169.364
7.5 | 1.434 | 0.00767 | -0.087 | 187.016
8 | 1.493 | 0.00984 | -0.088 | 151.678
8.5 | 1.551 | 0.00847 | -0.089 | 183.111
9 | 1.61 | 0.00919 | -0.09 | 175.209
9.5 | 1.667 | 0.01102 | -0.091 | 151.282
10 | 1.725 | 0.01003 | -0.092 | 171.886
10.5 | 1.782 | 0.01042 | -0.093 | 171.049
11 | 1.838 | 0.01074 | -0.094 | 171.138
11.5 | 1.893 | 0.01113 | -0.095 | 170.077
12 | 1.948 | 0.01168 | -0.096 | 166.72
12.5 | 2.002 | 0.01215 | -0.097 | 164.738
13 | 2.031 | 0.01486 | -0.097 | 136.71
13.5 | 2.076 | 0.01597 | -0.097 | 129.964
14 | 2.12 | 0.01695 | -0.098 | 125.038
14.5 | 2.151 | 0.01768 | -0.098 | 121.642
15 | 2.176 | 0.01923 | -0.099 | 113.155
15.5 | 2.187 | 0.02296 | -0.099 | 95.257
16 | 2.201 | 0.02534 | -0.099 | 86.856
16.5 | 2.189 | 0.03251 | -0.098 | 67.335
17 | 2.187 | 0.03632 | -0.098 | 60.214
17.5 | 2.185 | 0.03932 | -0.098 | 55.582
18 | 2.182 | 0.04326 | -0.099 | 50.436
18.5 | 2.177 | 0.04619 | -0.099 | 47.123
19 | 2.164 | 0.0501 | -0.099 | 43.197
19.5 | 2.149 | 0.05363 | -0.099 | 40.069
20 | 2.128 | 0.0584 | -0.099 | 36.44

## 106. Re 10M Mach 0.00 (2)
BIGFOIL.COM POLAR EXPORT
goe513
GOE 513 |  |  |  | Cl Max: | 1.6202 | at alpha= | 18 | deg
XFOIL ncrit=9 |  |  |  | L/D Max: | 140.264 | at alpha= | 8.5 | deg
Re: | 10000000 |  |  | Cd Min: | 0.07307 | at alpha= | 20 | deg
Mach: | 0 |  |  | Cl=0 at alpha= | -4.1457 | deg
|  |  |  | @ Cl=0.1, Cd= | 0.0069931
|  |  |  | @ Cl=0.4, Cd= | 0.006744
|  |  |  | @ Cl=0.6, Cd= | 0.007461
alpha (deg) | Cl | Cd | Cm | Cl/Cd
-13 | -0.7831 | 0.00941 | -0.1206 | -83.22
-12.5 | -0.7281 | 0.00906 | -0.1204 | -80.3642
-12 | -0.6948 | 0.00896 | -0.1155 | -77.5446
-11.5 | -0.659 | 0.00878 | -0.111 | -75.0569
-11 | -0.6178 | 0.00859 | -0.1076 | -71.9208
-10.5 | -0.5724 | 0.00837 | -0.105 | -68.3871
-10 | -0.5255 | 0.00814 | -0.1028 | -64.5577
-9.5 | -0.4797 | 0.00796 | -0.1003 | -60.2638
-9 | -0.4339 | 0.00781 | -0.0978 | -55.557
-8.5 | -0.3925 | 0.00775 | -0.0944 | -50.6452
-8 | -0.3632 | 0.00797 | -0.0884 | -45.5709
-7.5 | -0.3174 | 0.00789 | -0.0858 | -40.2281
-7 | -0.2696 | 0.00776 | -0.0837 | -34.7423
-6.5 | -0.2225 | 0.00762 | -0.0815 | -29.1995
-6 | -0.1758 | 0.0075 | -0.0791 | -23.44
-5.5 | -0.1275 | 0.00738 | -0.0772 | -17.2764
-5 | -0.0803 | 0.0073 | -0.0749 | -11
-4.5 | -0.0333 | 0.00722 | -0.0727 | -4.6122
-4 | 0.0137 | 0.00715 | -0.0704 | 1.9161
-3.5 | 0.0598 | 0.00708 | -0.0679 | 8.4463
-3 | 0.0967 | 0.007 | -0.0634 | 13.8143
-2.5 | 0.1349 | 0.00692 | -0.0592 | 19.4942
-2 | 0.1765 | 0.00688 | -0.0558 | 25.6541
-1.5 | 0.2177 | 0.00689 | -0.0524 | 31.5965
-1 | 0.2604 | 0.00687 | -0.0493 | 37.9039
-0.5 | 0.3001 | 0.00691 | -0.0456 | 43.4298
0 | 0.34 | 0.00694 | -0.0419 | 48.9914
0.5 | 0.3713 | 0.00671 | -0.0365 | 55.3353
1 | 0.4051 | 0.00675 | -0.0317 | 60.0148
1.5 | 0.4464 | 0.00687 | -0.0285 | 64.9782
2 | 0.4877 | 0.00702 | -0.0253 | 69.4729
2.5 | 0.5284 | 0.00717 | -0.0221 | 73.696
3 | 0.5715 | 0.00734 | -0.0195 | 77.861
3.5 | 0.6139 | 0.00752 | -0.0168 | 81.6356
4 | 0.6564 | 0.0077 | -0.0141 | 85.2468
4.5 | 0.7003 | 0.00788 | -0.0118 | 88.8706
5 | 0.7457 | 0.00805 | -0.0099 | 92.6335
5.5 | 0.7899 | 0.00825 | -0.0079 | 95.7455
6 | 0.8355 | 0.00842 | -0.0061 | 99.228
6.5 | 0.883 | 0.00857 | -0.0048 | 103.0338
7 | 0.9299 | 0.00878 | -0.0036 | 105.9112
7.5 | 0.9767 | 0.00903 | -0.0023 | 108.1617
8 | 1.0268 | 0.00923 | -0.002 | 111.2459
8.5 | 1.1698 | 0.00834 | -0.0228 | 140.2638
9 | 1.2102 | 0.00868 | -0.0204 | 139.424
9.5 | 1.2601 | 0.00914 | -0.0203 | 137.8665
10 | 1.3163 | 0.00953 | -0.0215 | 138.1217
10.5 | 1.3677 | 0.00998 | -0.0218 | 137.0441
11 | 1.4184 | 0.01058 | -0.0222 | 134.0643
11.5 | 1.4651 | 0.01106 | -0.0218 | 132.4684
12 | 1.4967 | 0.01188 | -0.0185 | 125.9848
12.5 | 1.5077 | 0.01293 | -0.0111 | 116.6048
13 | 1.5452 | 0.01405 | -0.0101 | 109.9786
13.5 | 1.5612 | 0.01629 | -0.0064 | 95.8379
14 | 1.5516 | 0.02013 | -0.0004 | 77.079
14.5 | 1.5373 | 0.02523 | 0.004 | 60.9314
15 | 1.5602 | 0.02763 | 0.0052 | 56.4676
15.5 | 1.578 | 0.03032 | 0.0068 | 52.0449
16 | 1.5945 | 0.0331 | 0.0083 | 48.1722
16.5 | 1.6077 | 0.03621 | 0.0098 | 44.3993
17 | 1.6148 | 0.03995 | 0.0114 | 40.4205
17.5 | 1.6199 | 0.04392 | 0.0127 | 36.883
18 | 1.6202 | 0.04852 | 0.0139 | 33.3924
18.5 | 1.6156 | 0.05379 | 0.0147 | 30.0353
19 | 1.6062 | 0.05974 | 0.0151 | 26.8865
19.5 | 1.5897 | 0.06661 | 0.0152 | 23.8658
20 | 1.5774 | 0.07307 | 0.015 | 21.5875

## 107. Re 10M Mach 0.10 (1)
BIGFOIL.COM POLAR EXPORT
goe513
GOE 513 |  |  |  | Cl Max: | 2.199 | at alpha= | 16 | deg
JavaFoil+Calcfoil stall+Eppler ext transition |  |  |  | L/D Max: | 184.451 | at alpha= | 7.5 | deg
Re: | 10000000 |  |  | Cd Min: | 0.00585 | at alpha= | -1 | deg
Mach: | 0.1 |  |  | Cl=0 at alpha= | -4.1885 | deg
|  |  |  | @ Cl=0.1, Cd= | 0.00658
|  |  |  | @ Cl=0.4, Cd= | 0.0058752
|  |  |  | @ Cl=0.6, Cd= | 0.006739
alpha (deg) | Cl | Cd | Cm | Cl/Cd
-19.5 | -0.935 | 0.09963 | -0.023 | -9.383
-19 | -0.932 | 0.0977 | -0.024 | -9.539
-18.5 | -0.935 | 0.08751 | -0.025 | -10.682
-18 | -0.936 | 0.0776 | -0.026 | -12.055
-17.5 | -0.93 | 0.07302 | -0.027 | -12.736
-17 | -0.921 | 0.06955 | -0.028 | -13.247
-16.5 | -0.912 | 0.06536 | -0.029 | -13.947
-16 | -0.904 | 0.05841 | -0.03 | -15.47
-15.5 | -0.887 | 0.05653 | -0.031 | -15.689
-15 | -0.879 | 0.04735 | -0.033 | -18.568
-14.5 | -0.938 | 0.01642 | -0.039 | -57.127
-14 | -0.925 | 0.01368 | -0.04 | -67.559
-13.5 | -0.906 | 0.01194 | -0.042 | -75.904
-13 | -0.879 | 0.01106 | -0.043 | -79.468
-12.5 | -0.845 | 0.01093 | -0.044 | -77.34
-12 | -0.813 | 0.01022 | -0.045 | -79.535
-11.5 | -0.774 | 0.00976 | -0.046 | -79.309
-11 | -0.733 | 0.00939 | -0.047 | -78.073
-10.5 | -0.69 | 0.00835 | -0.049 | -82.614
-10 | -0.644 | 0.00767 | -0.05 | -84.001
-9.5 | -0.597 | 0.00737 | -0.051 | -80.887
-9 | -0.547 | 0.00762 | -0.052 | -71.747
-8.5 | -0.496 | 0.00679 | -0.053 | -73.029
-8 | -0.442 | 0.00681 | -0.054 | -64.964
-7.5 | -0.388 | 0.00703 | -0.055 | -55.197
-7 | -0.332 | 0.0064 | -0.056 | -51.954
-6.5 | -0.275 | 0.00646 | -0.057 | -42.637
-6 | -0.217 | 0.00692 | -0.058 | -31.409
-5.5 | -0.158 | 0.00679 | -0.059 | -23.317
-5 | -0.099 | 0.00634 | -0.06 | -15.567
-4.5 | -0.038 | 0.00678 | -0.062 | -5.648
-4 | 0.023 | 0.00622 | -0.063 | 3.636
-3.5 | 0.084 | 0.00658 | -0.064 | 12.762
-3 | 0.146 | 0.00658 | -0.065 | 22.148
-2.5 | 0.208 | 0.00667 | -0.066 | 31.143
-2 | 0.27 | 0.00714 | -0.067 | 37.779
-1.5 | 0.332 | 0.00615 | -0.068 | 54.011
-1 | 0.394 | 0.00585 | -0.069 | 67.357
-0.5 | 0.456 | 0.00611 | -0.07 | 74.706
0 | 0.521 | 0.00717 | -0.071 | 72.734
0.5 | 0.583 | 0.00648 | -0.073 | 90.073
1 | 0.646 | 0.00744 | -0.074 | 86.776
1.5 | 0.708 | 0.00671 | -0.075 | 105.47
2 | 0.77 | 0.0078 | -0.076 | 98.64
2.5 | 0.832 | 0.00695 | -0.077 | 119.71
3 | 0.893 | 0.00704 | -0.078 | 126.81
3.5 | 0.955 | 0.00716 | -0.079 | 133.35
4 | 1.017 | 0.00735 | -0.08 | 138.296
4.5 | 1.078 | 0.00855 | -0.081 | 126.002
5 | 1.139 | 0.00902 | -0.082 | 126.289
5.5 | 1.2 | 0.00922 | -0.083 | 130.104
6 | 1.261 | 0.00938 | -0.084 | 134.37
6.5 | 1.321 | 0.00821 | -0.085 | 160.998
7 | 1.381 | 0.0083 | -0.086 | 166.352
7.5 | 1.441 | 0.00781 | -0.088 | 184.451
8 | 1.5 | 0.00996 | -0.088 | 150.5
8.5 | 1.558 | 0.00853 | -0.09 | 182.806
9 | 1.617 | 0.00928 | -0.09 | 174.257
9.5 | 1.675 | 0.01114 | -0.091 | 150.369
10 | 1.732 | 0.01014 | -0.092 | 170.884
10.5 | 1.789 | 0.01053 | -0.093 | 169.914
11 | 1.845 | 0.01086 | -0.094 | 169.896
11.5 | 1.901 | 0.01126 | -0.095 | 168.814
12 | 1.956 | 0.01183 | -0.096 | 165.34
12.5 | 1.989 | 0.01426 | -0.096 | 139.545
13 | 2.036 | 0.01514 | -0.097 | 134.464
13.5 | 2.081 | 0.01625 | -0.097 | 128.054
14 | 2.124 | 0.01723 | -0.098 | 123.328
14.5 | 2.155 | 0.01802 | -0.099 | 119.559
15 | 2.177 | 0.01987 | -0.099 | 109.565
15.5 | 2.187 | 0.02355 | -0.099 | 92.875
16 | 2.199 | 0.02594 | -0.1 | 84.783
16.5 | 2.183 | 0.03381 | -0.099 | 64.558
17 | 2.18 | 0.03748 | -0.098 | 58.167
17.5 | 2.177 | 0.04092 | -0.099 | 53.2
18 | 2.172 | 0.04421 | -0.099 | 49.126
18.5 | 2.161 | 0.04784 | -0.099 | 45.162
19 | 2.144 | 0.05281 | -0.099 | 40.591
19.5 | 2.126 | 0.05584 | -0.1 | 38.065
20 | 2.102 | 0.06047 | -0.1 | 34.762

## 108. Re 10M Mach 0.10 (2)
BIGFOIL.COM POLAR EXPORT
goe513
GOE 513 |  |  |  | Cl Max: | 1.6105 | at alpha= | 17.5 | deg
XFOIL ncrit=9 |  |  |  | L/D Max: | 137.955 | at alpha= | 9 | deg
Re: | 10000000 |  |  | Cd Min: | 0.07736 | at alpha= | 20 | deg
Mach: | 0.1 |  |  | Cl=0 at alpha= | -4.1335 | deg
|  |  |  | @ Cl=0.1, Cd= | 0.0069966
|  |  |  | @ Cl=0.4, Cd= | 0.0067816
|  |  |  | @ Cl=0.6, Cd= | 0.0074966
alpha (deg) | Cl | Cd | Cm | Cl/Cd
-20 | -1.4225 | 0.01889 | -0.1474 | -75.3044
-19.5 | -1.3968 | 0.01767 | -0.1437 | -79.0492
-19 | -1.3692 | 0.0166 | -0.1397 | -82.4819
-18.5 | -1.3374 | 0.01567 | -0.1361 | -85.3478
-18 | -1.298 | 0.01488 | -0.1336 | -87.2312
-17.5 | -1.2607 | 0.01417 | -0.1303 | -88.9697
-17 | -1.2208 | 0.01352 | -0.1273 | -90.2959
-16.5 | -1.1772 | 0.01296 | -0.1249 | -90.8333
-16 | -1.1316 | 0.01242 | -0.1228 | -91.1111
-15.5 | -1.0857 | 0.01187 | -0.1206 | -91.4659
-15 | -1.0386 | 0.01141 | -0.1186 | -91.0254
-14.5 | -0.9884 | 0.01098 | -0.1171 | -90.0182
-14 | -0.9367 | 0.01059 | -0.1159 | -88.4514
-13.5 | -0.8804 | 0.01018 | -0.1156 | -86.4833
-13 | -0.7921 | 0.00964 | -0.1222 | -82.168
-12.5 | -0.734 | 0.00923 | -0.1225 | -79.5233
-12 | -0.7001 | 0.00909 | -0.1174 | -77.0187
-11.5 | -0.6635 | 0.00888 | -0.1129 | -74.7185
-11 | -0.6225 | 0.00868 | -0.1092 | -71.7166
-10.5 | -0.577 | 0.00845 | -0.1065 | -68.284
-10 | -0.5297 | 0.00821 | -0.1042 | -64.5189
-9.5 | -0.4835 | 0.00802 | -0.1016 | -60.2868
-9 | -0.4374 | 0.00786 | -0.099 | -55.6489
-8.5 | -0.3961 | 0.0078 | -0.0953 | -50.7821
-8 | -0.3667 | 0.00802 | -0.0892 | -45.7232
-7.5 | -0.3204 | 0.00793 | -0.0866 | -40.4035
-7 | -0.2721 | 0.0078 | -0.0845 | -34.8846
-6.5 | -0.2246 | 0.00766 | -0.0822 | -29.3211
-6 | -0.1777 | 0.00753 | -0.0797 | -23.5989
-5.5 | -0.1291 | 0.00741 | -0.0777 | -17.4224
-5 | -0.0817 | 0.00732 | -0.0753 | -11.1612
-4.5 | -0.0346 | 0.00724 | -0.073 | -4.779
-4 | 0.0126 | 0.00716 | -0.0706 | 1.7598
-3.5 | 0.0582 | 0.00709 | -0.068 | 8.2087
-3 | 0.0933 | 0.00701 | -0.0629 | 13.3096
-2.5 | 0.1332 | 0.00693 | -0.059 | 19.2208
-2 | 0.1755 | 0.00689 | -0.0557 | 25.4717
-1.5 | 0.217 | 0.00691 | -0.0522 | 31.4038
-1 | 0.259 | 0.0069 | -0.0489 | 37.5362
-0.5 | 0.2997 | 0.00693 | -0.0453 | 43.2468
0 | 0.3402 | 0.00697 | -0.0417 | 48.8092
0.5 | 0.3722 | 0.00679 | -0.0363 | 54.8159
1 | 0.4054 | 0.00678 | -0.0313 | 59.7935
1.5 | 0.4468 | 0.00691 | -0.0281 | 64.6599
2 | 0.4872 | 0.00707 | -0.0247 | 68.9109
2.5 | 0.5287 | 0.00721 | -0.0215 | 73.3287
3 | 0.5726 | 0.00738 | -0.019 | 77.5881
3.5 | 0.6149 | 0.00756 | -0.0162 | 81.336
4 | 0.6575 | 0.00775 | -0.0135 | 84.8387
4.5 | 0.7026 | 0.00792 | -0.0113 | 88.7121
5 | 0.748 | 0.0081 | -0.0093 | 92.3457
5.5 | 0.7916 | 0.00831 | -0.0071 | 95.2587
6 | 0.8385 | 0.00847 | -0.0055 | 98.9965
6.5 | 0.8867 | 0.00863 | -0.0043 | 102.7462
7 | 0.9337 | 0.00886 | -0.0029 | 105.3837
8 | 1.0316 | 0.00931 | -0.0014 | 110.8056
9 | 1.214 | 0.0088 | -0.0193 | 137.9545
9.5 | 1.2652 | 0.00925 | -0.0193 | 136.7784
10 | 1.3223 | 0.00965 | -0.0205 | 137.0259
10.5 | 1.3737 | 0.01013 | -0.0208 | 135.6071
11 | 1.424 | 0.01075 | -0.021 | 132.4651
11.5 | 1.4719 | 0.01123 | -0.0206 | 131.0686
12 | 1.5013 | 0.01211 | -0.0168 | 123.9719
12.5 | 1.5141 | 0.01316 | -0.0098 | 115.0532
13 | 1.5518 | 0.01429 | -0.0086 | 108.5934
13.5 | 1.5653 | 0.01667 | -0.0046 | 93.8992
14 | 1.5515 | 0.02079 | 0.0018 | 74.6272
14.5 | 1.5342 | 0.02624 | 0.0062 | 58.468
15 | 1.5584 | 0.02876 | 0.007 | 54.1864
15.5 | 1.5764 | 0.03154 | 0.0085 | 49.981
16 | 1.5903 | 0.03463 | 0.0101 | 45.9226
16.5 | 1.6015 | 0.03803 | 0.0116 | 42.1115
17 | 1.6085 | 0.04186 | 0.013 | 38.4257
17.5 | 1.6105 | 0.04628 | 0.0143 | 34.799
18 | 1.609 | 0.05125 | 0.0152 | 31.3951
18.5 | 1.6017 | 0.05692 | 0.0159 | 28.1395
19 | 1.5895 | 0.0633 | 0.0162 | 25.1106
19.5 | 1.5695 | 0.07061 | 0.0161 | 22.2277
20 | 1.5559 | 0.07736 | 0.0157 | 20.1125

## 109. Re 10M Mach 0.25 (1)
BIGFOIL.COM POLAR EXPORT
goe513
GOE 513 |  |  |  | Cl Max: | 2.181 | at alpha= | 15 | deg
JavaFoil+Calcfoil stall+Eppler ext transition |  |  |  | L/D Max: | 181.976 | at alpha= | 8.5 | deg
Re: | 10000000 |  |  | Cd Min: | 0.00616 | at alpha= | -0.5 | deg
Mach: | 0.25 |  |  | Cl=0 at alpha= | -4.1855 | deg
|  |  |  | @ Cl=0.1, Cd= | 0.0071878
|  |  |  | @ Cl=0.4, Cd= | 0.0066611
|  |  |  | @ Cl=0.6, Cd= | 0.0065667
alpha (deg) | Cl | Cd | Cm | Cl/Cd
-17.5 | -0.734 | 0.10628 | -0.024 | -6.902
-17 | -0.751 | 0.0949 | -0.026 | -7.91
-16.5 | -0.763 | 0.08608 | -0.027 | -8.863
-16 | -0.78 | 0.06953 | -0.03 | -11.217
-15.5 | -0.778 | 0.06993 | -0.03 | -11.119
-15 | -0.773 | 0.06799 | -0.031 | -11.37
-14.5 | -0.778 | 0.0551 | -0.033 | -14.118
-14 | -0.766 | 0.05358 | -0.034 | -14.304
-13.5 | -0.757 | 0.04772 | -0.035 | -15.875
-13 | -0.746 | 0.04131 | -0.037 | -18.061
-12.5 | -0.801 | 0.01362 | -0.044 | -58.844
-12 | -0.786 | 0.01156 | -0.046 | -67.933
-11.5 | -0.76 | 0.01055 | -0.048 | -72.072
-11 | -0.725 | 0.01004 | -0.049 | -72.21
-10.5 | -0.686 | 0.00998 | -0.05 | -68.743
-10 | -0.644 | 0.00906 | -0.051 | -71.115
-9.5 | -0.599 | 0.00871 | -0.052 | -68.787
-9 | -0.552 | 0.00785 | -0.053 | -70.299
-8.5 | -0.501 | 0.00802 | -0.054 | -62.514
-8 | -0.449 | 0.00775 | -0.055 | -57.907
-7.5 | -0.395 | 0.00662 | -0.057 | -59.662
-7 | -0.339 | 0.00654 | -0.058 | -51.756
-6.5 | -0.281 | 0.00662 | -0.059 | -42.46
-6 | -0.222 | 0.00655 | -0.06 | -33.94
-5.5 | -0.162 | 0.00696 | -0.061 | -23.28
-5 | -0.101 | 0.00632 | -0.062 | -15.983
-4.5 | -0.039 | 0.00632 | -0.063 | -6.216
-4 | 0.023 | 0.0068 | -0.064 | 3.411
-3.5 | 0.086 | 0.00733 | -0.065 | 11.753
-3 | 0.15 | 0.00668 | -0.067 | 22.404
-2.5 | 0.213 | 0.00726 | -0.068 | 29.385
-2 | 0.277 | 0.00723 | -0.069 | 38.354
-1.5 | 0.341 | 0.00632 | -0.07 | 54.007
-1 | 0.405 | 0.00669 | -0.071 | 60.526
-0.5 | 0.469 | 0.00616 | -0.072 | 76.115
0 | 0.535 | 0.00729 | -0.073 | 73.445
0.5 | 0.599 | 0.00655 | -0.075 | 91.531
1 | 0.663 | 0.00762 | -0.076 | 86.973
1.5 | 0.727 | 0.00784 | -0.077 | 92.761
2 | 0.79 | 0.00797 | -0.078 | 99.116
2.5 | 0.854 | 0.00707 | -0.079 | 120.746
3 | 0.917 | 0.00718 | -0.08 | 127.782
3.5 | 0.981 | 0.00731 | -0.081 | 134.185
4 | 1.044 | 0.00751 | -0.082 | 138.894
4.5 | 1.106 | 0.0088 | -0.083 | 125.669
5 | 1.169 | 0.00935 | -0.085 | 125.047
5.5 | 1.231 | 0.00952 | -0.086 | 129.32
6 | 1.294 | 0.00828 | -0.087 | 156.264
6.5 | 1.355 | 0.00822 | -0.088 | 164.926
7 | 1.416 | 0.0088 | -0.089 | 160.902
7.5 | 1.477 | 0.00873 | -0.09 | 169.235
8 | 1.537 | 0.00863 | -0.091 | 178.177
8.5 | 1.597 | 0.00877 | -0.092 | 181.976
9 | 1.656 | 0.01137 | -0.093 | 145.593
9.5 | 1.714 | 0.01033 | -0.094 | 165.961
10 | 1.772 | 0.01075 | -0.095 | 164.866
10.5 | 1.83 | 0.01129 | -0.096 | 162.052
11 | 1.886 | 0.01166 | -0.097 | 161.776
11.5 | 1.922 | 0.01415 | -0.097 | 135.778
12 | 1.971 | 0.01483 | -0.098 | 132.866
12.5 | 2.019 | 0.01563 | -0.098 | 129.199
13 | 2.064 | 0.01689 | -0.099 | 122.219
13.5 | 2.108 | 0.01826 | -0.1 | 115.416
14 | 2.148 | 0.01949 | -0.1 | 110.215
14.5 | 2.172 | 0.02055 | -0.101 | 105.7
15 | 2.181 | 0.02373 | -0.101 | 91.939
15.5 | 2.18 | 0.02812 | -0.101 | 77.503
16 | 2.163 | 0.03359 | -0.1 | 64.388
16.5 | 2.137 | 0.04204 | -0.099 | 50.82
17 | 2.122 | 0.04611 | -0.1 | 46.012
17.5 | 2.1 | 0.05052 | -0.1 | 41.567
18 | 2.068 | 0.05539 | -0.1 | 37.343
18.5 | 2.023 | 0.06261 | -0.099 | 32.31
19 | 1.975 | 0.06845 | -0.099 | 28.849
19.5 | 1.91 | 0.07896 | -0.098 | 24.19
20 | 1.856 | 0.0837 | -0.098 | 22.17

## 110. Re 10M Mach 0.25 (2)
BIGFOIL.COM POLAR EXPORT
goe513
GOE 513 |  |  |  | Cl Max: | 1.5848 | at alpha= | 13.5 | deg
XFOIL ncrit=9 |  |  |  | L/D Max: | 132.944 | at alpha= | 8.5 | deg
Re: | 10000000 |  |  | Cd Min: | 0.08059 | at alpha= | -20 | deg
Mach: | 0.25 |  |  | Cl=0 at alpha= | -4.0124 | deg
|  |  |  | @ Cl=0.1, Cd= | 0.0070549
|  |  |  | @ Cl=0.4, Cd= | 0.0069452
|  |  |  | @ Cl=0.6, Cd= | 0.0077369
alpha (deg) | Cl | Cd | Cm | Cl/Cd
-20 | -0.903 | 0.08059 | -0.132 | -11.2049
-19.5 | -0.9674 | 0.06722 | -0.1416 | -14.3916
-19 | -1.2545 | 0.02905 | -0.1746 | -43.1842
-18.5 | -1.2718 | 0.02415 | -0.1721 | -52.6625
-18 | -1.2688 | 0.02126 | -0.1672 | -59.6802
-17.5 | -1.2581 | 0.01891 | -0.1617 | -66.5309
-17 | -1.2328 | 0.01733 | -0.1563 | -71.1368
-16.5 | -1.1943 | 0.01637 | -0.1519 | -72.9566
-16 | -1.1574 | 0.01528 | -0.1472 | -75.7461
-15.5 | -1.1141 | 0.01436 | -0.1433 | -77.5836
-15 | -1.0714 | 0.01352 | -0.139 | -79.2456
-14.5 | -1.0246 | 0.01277 | -0.1354 | -80.2349
-14 | -0.9748 | 0.01214 | -0.1322 | -80.2965
-13.5 | -0.9221 | 0.01151 | -0.1296 | -80.1129
-13 | -0.8617 | 0.01089 | -0.1285 | -79.1276
-12.5 | -0.763 | 0.01038 | -0.1352 | -73.5067
-12 | -0.7224 | 0.01013 | -0.1303 | -71.3129
-11.5 | -0.6863 | 0.00962 | -0.1246 | -71.341
-11 | -0.6473 | 0.00926 | -0.1194 | -69.9028
-10.5 | -0.6021 | 0.00896 | -0.1154 | -67.1987
-10 | -0.553 | 0.00865 | -0.1122 | -63.9306
-9.5 | -0.5049 | 0.00839 | -0.1089 | -60.1788
-9 | -0.4571 | 0.00819 | -0.1056 | -55.812
-8.5 | -0.4276 | 0.00832 | -0.0986 | -51.3942
-8 | -0.3861 | 0.0083 | -0.0941 | -46.5181
-7 | -0.2872 | 0.008 | -0.0885 | -35.9
-6.5 | -0.2371 | 0.00784 | -0.0858 | -30.2423
-6 | -0.1886 | 0.00771 | -0.083 | -24.4617
-5.5 | -0.1391 | 0.00755 | -0.0803 | -18.4238
-5 | -0.0904 | 0.00743 | -0.0776 | -12.1669
-4.5 | -0.0431 | 0.00735 | -0.0746 | -5.8639
-4 | 0.0011 | 0.00724 | -0.0709 | 0.15193
-3.5 | 0.0379 | 0.00716 | -0.0657 | 5.2933
-3 | 0.0817 | 0.00708 | -0.062 | 11.5395
-2.5 | 0.1255 | 0.00702 | -0.0584 | 17.8775
-2 | 0.1709 | 0.00697 | -0.0552 | 24.5194
-1.5 | 0.2113 | 0.00701 | -0.051 | 30.1427
-1 | 0.2539 | 0.00705 | -0.0473 | 36.0142
-0.5 | 0.2982 | 0.00708 | -0.044 | 42.1186
0 | 0.3393 | 0.00713 | -0.04 | 47.5877
0.5 | 0.3754 | 0.00702 | -0.0351 | 53.4758
1 | 0.4083 | 0.00692 | -0.0296 | 59.0029
1.5 | 0.4482 | 0.00708 | -0.0255 | 63.3051
2 | 0.4904 | 0.00725 | -0.0221 | 67.6414
2.5 | 0.5334 | 0.00742 | -0.0189 | 71.8868
3 | 0.5753 | 0.00765 | -0.0155 | 75.2026
3.5 | 0.6208 | 0.00781 | -0.0129 | 79.4878
4 | 0.6672 | 0.008 | -0.0105 | 83.4
4.5 | 0.7133 | 0.00819 | -0.0081 | 87.094
5 | 0.7585 | 0.00842 | -0.0056 | 90.0831
5.5 | 0.8074 | 0.0086 | -0.0039 | 93.8837
6 | 0.8572 | 0.00878 | -0.0025 | 97.631
6.5 | 0.9043 | 0.00903 | -0.0006 | 100.144
7 | 0.9526 | 0.00932 | 0.001 | 102.2103
7.5 | 1.0045 | 0.00955 | 0.0018 | 105.1832
8 | 1.0602 | 0.00975 | 0.0017 | 108.7385
8.5 | 1.1965 | 0.009 | -0.0165 | 132.9444
9 | 1.2412 | 0.00942 | -0.0143 | 131.7622
9.5 | 1.2927 | 0.00989 | -0.0136 | 130.7078
10 | 1.3516 | 0.01041 | -0.0146 | 129.8367
10.5 | 1.4036 | 0.01105 | -0.0144 | 127.0226
11 | 1.458 | 0.0117 | -0.0147 | 124.6154
11.5 | 1.5051 | 0.01235 | -0.0135 | 121.8704
12 | 1.5363 | 0.01331 | -0.0095 | 115.4245
12.5 | 1.5455 | 0.01463 | -0.0015 | 105.6391
13 | 1.5801 | 0.01602 | 0.0005 | 98.633
13.5 | 1.5848 | 0.01924 | 0.0052 | 82.3701
14 | 1.5541 | 0.02473 | 0.0125 | 62.8427
14.5 | 1.5028 | 0.03181 | 0.0203 | 47.243
15 | 1.5319 | 0.03573 | 0.0181 | 42.8743
15.5 | 1.5516 | 0.03971 | 0.0177 | 39.0733
16 | 1.558 | 0.04422 | 0.0186 | 35.2329
16.5 | 1.5581 | 0.04931 | 0.0196 | 31.5981
17 | 1.5526 | 0.05513 | 0.0202 | 28.1625
17.5 | 1.5425 | 0.06147 | 0.0206 | 25.0935
18 | 1.5261 | 0.0685 | 0.0207 | 22.2788
18.5 | 1.5089 | 0.07566 | 0.0206 | 19.9432

## 111. Re 10M Mach 0.50 (1)
BIGFOIL.COM POLAR EXPORT
goe513
GOE 513 |  |  |  | Cl Max: | 2.003 | at alpha= | 12 | deg
JavaFoil+Calcfoil stall+Eppler ext transition |  |  |  | L/D Max: | 157.012 | at alpha= | 7 | deg
Re: | 10000000 |  |  | Cd Min: | 0.00628 | at alpha= | -2 | deg
Mach: | 0.5 |  |  | Cl=0 at alpha= | -4.1884 | deg
|  |  |  | @ Cl=0.1, Cd= | 0.0064423
|  |  |  | @ Cl=0.4, Cd= | 0.0074675
|  |  |  | @ Cl=0.6, Cd= | 0.0066703
alpha (deg) | Cl | Cd | Cm | Cl/Cd
-20 | -0.901 | 0.13911 | -0.024 | -6.473
-19.5 | -0.87 | 0.13732 | -0.024 | -6.334
-19 | -0.837 | 0.13498 | -0.023 | -6.203
-18.5 | -0.811 | 0.14216 | -0.024 | -5.703
-18 | -0.792 | 0.1231 | -0.026 | -6.43
-17.5 | -0.766 | 0.11423 | -0.028 | -6.707
-17 | -0.733 | 0.117 | -0.027 | -6.265
-16.5 | -0.712 | 0.10255 | -0.029 | -6.939
-16 | -0.673 | 0.11114 | -0.027 | -6.053
-15.5 | -0.651 | 0.09669 | -0.03 | -6.736
-15 | -0.612 | 0.10696 | -0.026 | -5.723
-14.5 | -0.583 | 0.10386 | -0.026 | -5.616
-14 | -0.556 | 0.09468 | -0.026 | -5.87
-13.5 | -0.528 | 0.09063 | -0.027 | -5.825
-13 | -0.5 | 0.08643 | -0.027 | -5.786
-12.5 | -0.472 | 0.09441 | -0.028 | -5.001
-12 | -0.444 | 0.08593 | -0.029 | -5.172
-11.5 | -0.416 | 0.08128 | -0.029 | -5.119
-11 | -0.392 | 0.0661 | -0.034 | -5.931
-10.5 | -0.377 | 0.04759 | -0.042 | -7.912
-10 | -0.351 | 0.04006 | -0.045 | -8.773
-9.5 | -0.322 | 0.03714 | -0.046 | -8.681
-9 | -0.293 | 0.03439 | -0.047 | -8.518
-8.5 | -0.269 | 0.02695 | -0.051 | -9.979
-8 | -0.341 | 0.03243 | -0.048 | -10.503
-7.5 | -0.384 | 0.0083 | -0.063 | -46.263
-7 | -0.346 | 0.00798 | -0.064 | -43.334
-6.5 | -0.295 | 0.00691 | -0.066 | -42.748
-6 | -0.238 | 0.00674 | -0.067 | -35.301
-5.5 | -0.176 | 0.00843 | -0.068 | -20.83
-5 | -0.111 | 0.00749 | -0.069 | -14.762
-4.5 | -0.043 | 0.00726 | -0.071 | -5.95
-4 | 0.026 | 0.00719 | -0.072 | 3.572
-3.5 | 0.096 | 0.00636 | -0.073 | 15.035
-3 | 0.166 | 0.0078 | -0.074 | 21.313
-2.5 | 0.238 | 0.00768 | -0.076 | 30.916
-2 | 0.309 | 0.00628 | -0.077 | 49.21
-1.5 | 0.381 | 0.00743 | -0.078 | 51.301
-1 | 0.452 | 0.00757 | -0.08 | 59.707
-0.5 | 0.523 | 0.00649 | -0.081 | 80.55
0 | 0.598 | 0.00663 | -0.082 | 90.132
0.5 | 0.669 | 0.00806 | -0.083 | 82.946
1 | 0.739 | 0.00838 | -0.085 | 88.192
1.5 | 0.81 | 0.00866 | -0.086 | 93.52
2 | 0.881 | 0.0074 | -0.087 | 118.968
2.5 | 0.951 | 0.00759 | -0.088 | 125.317
3 | 1.021 | 0.00774 | -0.09 | 131.874
3.5 | 1.09 | 0.00834 | -0.091 | 130.682
4 | 1.159 | 0.00822 | -0.092 | 141.016
4.5 | 1.228 | 0.01059 | -0.093 | 116.02
5 | 1.296 | 0.00902 | -0.094 | 143.733
5.5 | 1.364 | 0.00917 | -0.096 | 148.727
6 | 1.431 | 0.00934 | -0.097 | 153.109
6.5 | 1.496 | 0.00962 | -0.098 | 155.455
7 | 1.56 | 0.00993 | -0.099 | 157.012
7.5 | 1.605 | 0.01354 | -0.099 | 118.507
8 | 1.663 | 0.0141 | -0.1 | 117.949
8.5 | 1.717 | 0.01482 | -0.101 | 115.832
9 | 1.769 | 0.01585 | -0.102 | 111.613
9.5 | 1.819 | 0.01718 | -0.103 | 105.861
10 | 1.866 | 0.01831 | -0.104 | 101.91
10.5 | 1.908 | 0.01995 | -0.104 | 95.646
11 | 1.946 | 0.02153 | -0.105 | 90.374
11.5 | 1.979 | 0.02351 | -0.105 | 84.197
12 | 2.003 | 0.02583 | -0.106 | 77.535
12.5 | 2.002 | 0.03088 | -0.105 | 64.816
13 | 1.998 | 0.03554 | -0.105 | 56.231
13.5 | 1.988 | 0.04093 | -0.105 | 48.579
14 | 1.892 | 0.06441 | -0.099 | 29.369
14.5 | 1.465 | 0.10614 | -0.094 | 13.798
15 | 1.182 | 0.1315 | -0.092 | 8.989
15.5 | 1.204 | 0.13375 | -0.09 | 8.998
16 | 1.214 | 0.16201 | -0.086 | 7.492
16.5 | 1.237 | 0.19008 | -0.085 | 6.505
17 | 1.268 | 0.20173 | -0.086 | 6.285

## 112. Re 10M Mach 0.50 (2)
BIGFOIL.COM POLAR EXPORT
goe513
GOE 513 |  |  |  | Cl Max: | 1.2522 | at alpha= | 8.5 | deg
XFOIL ncrit=9 |  |  |  | L/D Max: | 91.8035 | at alpha= | 8.5 | deg
Re: | 10000000 |  |  | Cd Min: | 0.08686 | at alpha= | -13 | deg
Mach: | 0.5 |  |  | Cl=0 at alpha= | -3.3848 | deg
|  |  |  | @ Cl=0.1, Cd= | 0.0075933
|  |  |  | @ Cl=0.4, Cd= | 0.00811
|  |  |  | @ Cl=0.6, Cd= | 0.0087578
alpha (deg) | Cl | Cd | Cm | Cl/Cd
-13 | -0.1175 | 0.08686 | -0.1432 | -1.3528
-12.5 | -0.1675 | 0.07398 | -0.1513 | -2.2641
-12 | -0.2168 | 0.06215 | -0.1589 | -3.4883
-11.5 | -0.2425 | 0.05318 | -0.1646 | -4.56
-11 | -0.2725 | 0.04404 | -0.1715 | -6.1876
-10.5 | -0.3023 | 0.03405 | -0.1826 | -8.8781
-10 | -0.3162 | 0.02366 | -0.19 | -13.3643
-9.5 | -0.3438 | 0.01949 | -0.18 | -17.6398
-9 | -0.3692 | 0.01692 | -0.1649 | -21.8203
-8.5 | -0.3961 | 0.01491 | -0.1474 | -26.5661
-8 | -0.4018 | 0.01273 | -0.1328 | -31.5632
-7.5 | -0.3845 | 0.01126 | -0.1209 | -34.1474
-7 | -0.3516 | 0.01013 | -0.1112 | -34.7088
-6.5 | -0.3096 | 0.00946 | -0.103 | -32.7273
-6 | -0.2722 | 0.00891 | -0.094 | -30.5499
-5.5 | -0.224 | 0.00857 | -0.0872 | -26.1377
-5 | -0.1695 | 0.00825 | -0.0819 | -20.5455
-4.5 | -0.1167 | 0.00797 | -0.0766 | -14.6424
-4 | -0.0644 | 0.0078 | -0.0714 | -8.2564
-3.5 | -0.0123 | 0.0077 | -0.0664 | -1.5974
-3 | 0.0411 | 0.00763 | -0.0619 | 5.3866
-2.5 | 0.0917 | 0.00759 | -0.057 | 12.0817
-2 | 0.1415 | 0.00761 | -0.0522 | 18.594
-1.5 | 0.1925 | 0.0076 | -0.0477 | 25.3289
-1 | 0.24 | 0.00764 | -0.0427 | 31.4136
-0.5 | 0.2881 | 0.00773 | -0.0379 | 37.2704
0 | 0.3335 | 0.00786 | -0.0327 | 42.43
0.5 | 0.3779 | 0.00803 | -0.0275 | 47.061
1 | 0.4221 | 0.00819 | -0.0223 | 51.5385
1.5 | 0.4565 | 0.00806 | -0.0153 | 56.6377
2 | 0.5039 | 0.0083 | -0.011 | 60.7108
2.5 | 0.5531 | 0.00855 | -0.007 | 64.6901
3 | 0.605 | 0.00878 | -0.0037 | 68.9066
3.5 | 0.6572 | 0.00908 | -0.0005 | 72.3789
4 | 0.7116 | 0.00936 | 0.0023 | 76.0256
4.5 | 0.767 | 0.00963 | 0.0049 | 79.6469
5 | 0.8232 | 0.00996 | 0.0073 | 82.6506
5.5 | 0.8771 | 0.0104 | 0.0099 | 84.3365
6 | 0.9351 | 0.01079 | 0.0119 | 86.6636
6.5 | 0.9962 | 0.01117 | 0.0133 | 89.1853
7 | 1.0551 | 0.01168 | 0.015 | 90.3339
7.5 | 1.1211 | 0.01224 | 0.0153 | 91.5931
8 | 1.188 | 0.01298 | 0.0151 | 91.5254
8.5 | 1.2522 | 0.01364 | 0.0159 | 91.8035

## 113. Re 12M Mach 0.00 (1)
BIGFOIL.COM POLAR EXPORT
goe513
GOE 513 |  |  |  | Cl Max: | 2.199 | at alpha= | 16 | deg
JavaFoil+Calcfoil stall+Eppler ext transition |  |  |  | L/D Max: | 183.871 | at alpha= | 8.5 | deg
Re: | 12000000 |  |  | Cd Min: | 0.00619 | at alpha= | -1.5 | deg
Mach: | 0 |  |  | Cl=0 at alpha= | -4.1885 | deg
|  |  |  | @ Cl=0.1, Cd= | 0.0065954
|  |  |  | @ Cl=0.4, Cd= | 0.0065736
|  |  |  | @ Cl=0.6, Cd= | 0.0066039
alpha (deg) | Cl | Cd | Cm | Cl/Cd
-20 | -0.97 | 0.09929 | -0.023 | -9.774
-19.5 | -0.969 | 0.09354 | -0.024 | -10.359
-19 | -0.964 | 0.09077 | -0.024 | -10.621
-18.5 | -0.961 | 0.08474 | -0.025 | -11.336
-18 | -0.961 | 0.07397 | -0.026 | -12.988
-17.5 | -0.953 | 0.06932 | -0.027 | -13.745
-17 | -0.946 | 0.06309 | -0.028 | -14.994
-16.5 | -0.933 | 0.06029 | -0.029 | -15.472
-16 | -0.925 | 0.05262 | -0.031 | -17.568
-15.5 | -0.906 | 0.05063 | -0.032 | -17.901
-15 | -0.971 | 0.01646 | -0.038 | -58.954
-14.5 | -0.957 | 0.01384 | -0.039 | -69.181
-14 | -0.941 | 0.01191 | -0.041 | -79.032
-13.5 | -0.915 | 0.01104 | -0.042 | -82.913
-13 | -0.886 | 0.01032 | -0.043 | -85.901
-12.5 | -0.852 | 0.01024 | -0.044 | -83.151
-12 | -0.815 | 0.01002 | -0.045 | -81.296
-11.5 | -0.775 | 0.00934 | -0.046 | -83.002
-11 | -0.734 | 0.00903 | -0.047 | -81.193
-10.5 | -0.69 | 0.00765 | -0.048 | -90.143
-10 | -0.644 | 0.00735 | -0.049 | -87.57
-9.5 | -0.596 | 0.00755 | -0.05 | -78.841
-9 | -0.546 | 0.00693 | -0.052 | -78.71
-8.5 | -0.494 | 0.00658 | -0.053 | -75.062
-8 | -0.441 | 0.00703 | -0.054 | -62.789
-7.5 | -0.387 | 0.00638 | -0.055 | -60.649
-7 | -0.331 | 0.00679 | -0.056 | -48.789
-6.5 | -0.274 | 0.00645 | -0.057 | -42.481
-6 | -0.216 | 0.00673 | -0.058 | -32.161
-5.5 | -0.158 | 0.00624 | -0.059 | -25.249
-5 | -0.098 | 0.00654 | -0.06 | -15.016
-4.5 | -0.038 | 0.00657 | -0.061 | -5.8
-4 | 0.023 | 0.00652 | -0.062 | 3.453
-3.5 | 0.084 | 0.00648 | -0.063 | 12.893
-3 | 0.145 | 0.00692 | -0.065 | 20.946
-2.5 | 0.207 | 0.00697 | -0.066 | 29.66
-2 | 0.269 | 0.00706 | -0.067 | 38.021
-1.5 | 0.331 | 0.00619 | -0.068 | 53.398
-1 | 0.392 | 0.00654 | -0.069 | 60.019
-0.5 | 0.454 | 0.0068 | -0.07 | 66.756
0 | 0.519 | 0.00621 | -0.071 | 83.553
0.5 | 0.581 | 0.00628 | -0.072 | 92.412
1 | 0.642 | 0.00732 | -0.073 | 87.781
1.5 | 0.704 | 0.00739 | -0.074 | 95.283
2 | 0.766 | 0.00668 | -0.075 | 114.716
2.5 | 0.827 | 0.00674 | -0.077 | 122.735
3 | 0.889 | 0.00681 | -0.078 | 130.503
3.5 | 0.95 | 0.00697 | -0.079 | 136.334
4 | 1.012 | 0.00713 | -0.08 | 141.908
4.5 | 1.073 | 0.00835 | -0.081 | 128.522
5 | 1.134 | 0.00874 | -0.082 | 129.768
5.5 | 1.194 | 0.00765 | -0.083 | 156.073
6 | 1.255 | 0.00774 | -0.084 | 162.157
6.5 | 1.315 | 0.00792 | -0.085 | 166.126
7 | 1.375 | 0.00796 | -0.086 | 172.594
7.5 | 1.434 | 0.00986 | -0.087 | 145.454
8 | 1.493 | 0.0083 | -0.088 | 179.814
8.5 | 1.551 | 0.00844 | -0.089 | 183.871
9 | 1.61 | 0.00939 | -0.09 | 171.409
9.5 | 1.667 | 0.00938 | -0.091 | 177.721
10 | 1.725 | 0.00984 | -0.092 | 175.191
10.5 | 1.782 | 0.01022 | -0.093 | 174.334
11 | 1.838 | 0.01052 | -0.094 | 174.744
11.5 | 1.893 | 0.01093 | -0.095 | 173.216
12 | 1.948 | 0.01136 | -0.096 | 171.424
12.5 | 2.002 | 0.01206 | -0.097 | 166.048
13 | 2.032 | 0.01478 | -0.097 | 137.518
13.5 | 2.077 | 0.01582 | -0.097 | 131.311
14 | 2.122 | 0.01662 | -0.098 | 127.632
14.5 | 2.151 | 0.01767 | -0.098 | 121.74
15 | 2.169 | 0.02072 | -0.099 | 104.643
15.5 | 2.188 | 0.02276 | -0.099 | 96.117
16 | 2.199 | 0.02562 | -0.099 | 85.861
16.5 | 2.193 | 0.03164 | -0.099 | 69.303
17 | 2.196 | 0.03442 | -0.099 | 63.801
17.5 | 2.189 | 0.03854 | -0.099 | 56.801
18 | 2.187 | 0.04119 | -0.099 | 53.096
18.5 | 2.18 | 0.04465 | -0.099 | 48.829
19 | 2.168 | 0.04827 | -0.099 | 44.914
19.5 | 2.154 | 0.05216 | -0.1 | 41.297
20 | 2.133 | 0.05663 | -0.1 | 37.668

## 114. Re 12M Mach 0.00 (2)
BIGFOIL.COM POLAR EXPORT
goe513
GOE 513 |  |  |  | Cl Max: | 1.6152 | at alpha= | 18 | deg
XFOIL ncrit=9 |  |  |  | L/D Max: | 144.679 | at alpha= | 9 | deg
Re: | 12000000 |  |  | Cd Min: | 0.06853 | at alpha= | 20 | deg
Mach: | 0 |  |  | Cl=0 at alpha= | -4.1462 | deg
|  |  |  | @ Cl=0.1, Cd= | 0.0068501
|  |  |  | @ Cl=0.4, Cd= | 0.0066628
|  |  |  | @ Cl=0.6, Cd= | 0.0073018
alpha (deg) | Cl | Cd | Cm | Cl/Cd
-20 | -1.4469 | 0.01687 | -0.1379 | -85.7676
-19.5 | -1.4166 | 0.01598 | -0.1345 | -88.6483
-19 | -1.3841 | 0.01514 | -0.1312 | -91.4201
-18.5 | -1.3491 | 0.01434 | -0.1282 | -94.0795
-18 | -1.3117 | 0.01367 | -0.1252 | -95.9546
-17.5 | -1.2728 | 0.01303 | -0.1225 | -97.6823
-17 | -1.2305 | 0.01247 | -0.1201 | -98.6768
-16.5 | -1.1845 | 0.01198 | -0.1184 | -98.8731
-16 | -1.1409 | 0.01149 | -0.1161 | -99.295
-15.5 | -1.0947 | 0.01103 | -0.1142 | -99.2475
-15 | -1.046 | 0.01064 | -0.1127 | -98.3083
-14.5 | -0.9964 | 0.01025 | -0.1114 | -97.2098
-14 | -0.9432 | 0.00993 | -0.1107 | -94.9849
-13.5 | -0.8793 | 0.00957 | -0.1123 | -91.8809
-13 | -0.7824 | 0.00912 | -0.1211 | -85.7895
-12.5 | -0.7427 | 0.00904 | -0.1175 | -82.1571
-12 | -0.7057 | 0.00877 | -0.1134 | -80.4675
-11.5 | -0.6671 | 0.00854 | -0.1094 | -78.1148
-11 | -0.6237 | 0.00831 | -0.1065 | -75.0542
-10.5 | -0.5769 | 0.00807 | -0.1043 | -71.487
-10 | -0.5311 | 0.00788 | -0.1018 | -67.3985
-9.5 | -0.4848 | 0.0077 | -0.0994 | -62.961
-9 | -0.4413 | 0.0076 | -0.0964 | -58.0658
-8.5 | -0.4134 | 0.00782 | -0.0901 | -52.8645
-8 | -0.3682 | 0.00775 | -0.0874 | -47.5097
-7.5 | -0.32 | 0.00763 | -0.0854 | -41.9397
-7 | -0.2723 | 0.00753 | -0.0832 | -36.162
-6.5 | -0.2249 | 0.00744 | -0.0811 | -30.2285
-6 | -0.1769 | 0.00731 | -0.079 | -24.1997
-5.5 | -0.1288 | 0.00719 | -0.0769 | -17.9138
-5 | -0.0814 | 0.00711 | -0.0747 | -11.4487
-4.5 | -0.0334 | 0.00701 | -0.0727 | -4.7646
-4 | 0.0138 | 0.00694 | -0.0704 | 1.9885
-3.5 | 0.0598 | 0.00689 | -0.068 | 8.6792
-3 | 0.1001 | 0.00685 | -0.0642 | 14.6131
-2.5 | 0.1356 | 0.00676 | -0.0594 | 20.0592
-2 | 0.1753 | 0.00674 | -0.0556 | 26.0089
-1.5 | 0.2184 | 0.00671 | -0.0526 | 32.5484
-1 | 0.2607 | 0.00672 | -0.0494 | 38.7946
-0.5 | 0.2992 | 0.00678 | -0.0454 | 44.1298
0 | 0.3398 | 0.00682 | -0.0419 | 49.824
0.5 | 0.3754 | 0.00672 | -0.0374 | 55.8631
1 | 0.4055 | 0.00665 | -0.0317 | 60.9774
1.5 | 0.4469 | 0.00675 | -0.0285 | 66.2074
2 | 0.4885 | 0.00688 | -0.0255 | 71.0029
2.5 | 0.5289 | 0.00703 | -0.0222 | 75.2347
3 | 0.5711 | 0.00721 | -0.0194 | 79.2094
3.5 | 0.6152 | 0.00735 | -0.017 | 83.7007
4 | 0.6585 | 0.00752 | -0.0145 | 87.5665
4.5 | 0.7029 | 0.00768 | -0.0123 | 91.5234
5 | 0.7474 | 0.00786 | -0.0102 | 95.0891
5.5 | 0.7949 | 0.008 | -0.0087 | 99.3625
6 | 0.8406 | 0.00815 | -0.007 | 103.1411
6.5 | 0.8866 | 0.00834 | -0.0054 | 106.307
7 | 0.9331 | 0.00857 | -0.004 | 108.8798
7.5 | 0.9818 | 0.00876 | -0.0032 | 112.0776
8 | 1.0322 | 0.00893 | -0.0028 | 115.5879
9 | 1.2182 | 0.00842 | -0.0219 | 144.6793
9.5 | 1.2598 | 0.00872 | -0.0198 | 144.4725
10 | 1.3142 | 0.00914 | -0.0206 | 143.7856
10.5 | 1.362 | 0.00965 | -0.0203 | 141.1399
11 | 1.4161 | 0.01009 | -0.0212 | 140.3469
11.5 | 1.4584 | 0.01075 | -0.02 | 135.6651
12 | 1.4935 | 0.01164 | -0.0177 | 128.3076
13.5 | 1.5259 | 0.01634 | 0.0008 | 93.3843
14 | 1.5198 | 0.0198 | 0.0067 | 76.7576
14.5 | 1.5071 | 0.02414 | 0.0121 | 62.4316
15 | 1.547 | 0.02638 | 0.01 | 58.6429
15.5 | 1.5718 | 0.02883 | 0.0106 | 54.5196
16 | 1.588 | 0.03142 | 0.0125 | 50.5411
16.5 | 1.5973 | 0.03454 | 0.0147 | 46.2449
17 | 1.6069 | 0.03777 | 0.0166 | 42.5443
17.5 | 1.613 | 0.04145 | 0.0183 | 38.9144
18 | 1.6152 | 0.04568 | 0.0196 | 35.359
18.5 | 1.6123 | 0.05075 | 0.0204 | 31.7695
19 | 1.6083 | 0.05619 | 0.0206 | 28.6225
19.5 | 1.599 | 0.06247 | 0.0203 | 25.5963
20 | 1.5919 | 0.06853 | 0.0197 | 23.2292

## 115. Re 12M Mach 0.10 (1)
BIGFOIL.COM POLAR EXPORT
goe513
GOE 513 |  |  |  | Cl Max: | 2.198 | at alpha= | 16 | deg
JavaFoil+Calcfoil stall+Eppler ext transition |  |  |  | L/D Max: | 182.738 | at alpha= | 8.5 | deg
Re: | 12000000 |  |  | Cd Min: | 0.00614 | at alpha= | -1.5 | deg
Mach: | 0.1 |  |  | Cl=0 at alpha= | -4.1885 | deg
|  |  |  | @ Cl=0.1, Cd= | 0.0066136
|  |  |  | @ Cl=0.4, Cd= | 0.0069045
|  |  |  | @ Cl=0.6, Cd= | 0.0065817
alpha (deg) | Cl | Cd | Cm | Cl/Cd
-19.5 | -0.937 | 0.09688 | -0.023 | -9.675
-19 | -0.935 | 0.09413 | -0.024 | -9.934
-18.5 | -0.937 | 0.08493 | -0.025 | -11.035
-18 | -0.937 | 0.07563 | -0.026 | -12.394
-17.5 | -0.932 | 0.07121 | -0.027 | -13.086
-17 | -0.925 | 0.06631 | -0.028 | -13.948
-16.5 | -0.914 | 0.06331 | -0.029 | -14.436
-16 | -0.908 | 0.05503 | -0.031 | -16.505
-15.5 | -0.892 | 0.05323 | -0.031 | -16.749
-15 | -0.884 | 0.04451 | -0.033 | -19.855
-14.5 | -0.944 | 0.01493 | -0.039 | -63.209
-14 | -0.93 | 0.01251 | -0.041 | -74.35
-13.5 | -0.908 | 0.01131 | -0.042 | -80.302
-13 | -0.881 | 0.01054 | -0.043 | -83.575
-12.5 | -0.848 | 0.01046 | -0.044 | -80.991
-12 | -0.813 | 0.01015 | -0.045 | -80.095
-11.5 | -0.774 | 0.00944 | -0.046 | -82.01
-11 | -0.733 | 0.00913 | -0.047 | -80.304
-10.5 | -0.69 | 0.00769 | -0.049 | -89.749
-10 | -0.644 | 0.00743 | -0.05 | -86.714
-9.5 | -0.597 | 0.00723 | -0.051 | -82.556
-9 | -0.547 | 0.00699 | -0.052 | -78.215
-8.5 | -0.496 | 0.00715 | -0.053 | -69.355
-8 | -0.443 | 0.00702 | -0.054 | -63.021
-7.5 | -0.388 | 0.00642 | -0.055 | -60.441
-7 | -0.332 | 0.00688 | -0.056 | -48.28
-6.5 | -0.275 | 0.0064 | -0.057 | -43.015
-6 | -0.217 | 0.00668 | -0.058 | -32.506
-5.5 | -0.158 | 0.00625 | -0.059 | -25.333
-5 | -0.099 | 0.00616 | -0.06 | -16.022
-4.5 | -0.038 | 0.00662 | -0.062 | -5.787
-4 | 0.023 | 0.00648 | -0.063 | 3.491
-3.5 | 0.084 | 0.0065 | -0.064 | 12.929
-3 | 0.146 | 0.00694 | -0.065 | 20.992
-2.5 | 0.208 | 0.00638 | -0.066 | 32.568
-2 | 0.27 | 0.00718 | -0.067 | 37.605
-1.5 | 0.332 | 0.00614 | -0.068 | 54.145
-1 | 0.394 | 0.00692 | -0.069 | 56.978
-0.5 | 0.456 | 0.00676 | -0.07 | 67.471
0 | 0.521 | 0.00621 | -0.071 | 83.904
0.5 | 0.583 | 0.00632 | -0.073 | 92.377
1 | 0.646 | 0.00729 | -0.074 | 88.513
1.5 | 0.708 | 0.00743 | -0.075 | 95.192
2 | 0.77 | 0.00661 | -0.076 | 116.475
2.5 | 0.832 | 0.00677 | -0.077 | 122.903
3 | 0.893 | 0.00683 | -0.078 | 130.842
3.5 | 0.955 | 0.00708 | -0.079 | 134.92
4 | 1.017 | 0.00717 | -0.08 | 141.81
4.5 | 1.078 | 0.0084 | -0.081 | 128.266
5 | 1.139 | 0.00875 | -0.082 | 130.254
5.5 | 1.2 | 0.00768 | -0.083 | 156.241
6 | 1.261 | 0.00782 | -0.084 | 161.219
6.5 | 1.321 | 0.00796 | -0.085 | 166.067
7 | 1.381 | 0.00805 | -0.086 | 171.585
7.5 | 1.441 | 0.00846 | -0.088 | 170.253
8 | 1.5 | 0.0083 | -0.089 | 180.663
8.5 | 1.558 | 0.00853 | -0.09 | 182.738
9 | 1.617 | 0.00932 | -0.091 | 173.537
9.5 | 1.675 | 0.00948 | -0.091 | 176.612
10 | 1.732 | 0.00994 | -0.092 | 174.223
10.5 | 1.789 | 0.01033 | -0.093 | 173.156
11 | 1.845 | 0.01064 | -0.094 | 173.484
11.5 | 1.901 | 0.01106 | -0.095 | 171.889
12 | 1.956 | 0.0115 | -0.096 | 170.018
12.5 | 2.01 | 0.01401 | -0.097 | 143.433
13 | 2.036 | 0.0152 | -0.097 | 133.949
13.5 | 2.082 | 0.0161 | -0.098 | 129.332
14 | 2.127 | 0.0169 | -0.098 | 125.829
14.5 | 2.156 | 0.01809 | -0.099 | 119.173
15 | 2.169 | 0.02166 | -0.099 | 100.139
15.5 | 2.186 | 0.02388 | -0.099 | 91.524
16 | 2.198 | 0.02626 | -0.1 | 83.697
16.5 | 2.187 | 0.03293 | -0.099 | 66.397
17 | 2.186 | 0.03592 | -0.099 | 60.863
17.5 | 2.18 | 0.04013 | -0.099 | 54.31
18 | 2.175 | 0.04287 | -0.099 | 50.72
18.5 | 2.165 | 0.04639 | -0.099 | 46.659
19 | 2.149 | 0.05036 | -0.1 | 42.666
19.5 | 2.131 | 0.05432 | -0.1 | 39.221
20 | 2.107 | 0.05866 | -0.1 | 35.919

## 116. Re 12M Mach 0.10 (2)
BIGFOIL.COM POLAR EXPORT
goe513
GOE 513 |  |  |  | Cl Max: | 1.6052 | at alpha= | 17.5 | deg
XFOIL ncrit=9 |  |  |  | L/D Max: | 143.76 | at alpha= | 9 | deg
Re: | 12000000 |  |  | Cd Min: | 0.0726 | at alpha= | 20 | deg
Mach: | 0.1 |  |  | Cl=0 at alpha= | -4.1338 | deg
|  |  |  | @ Cl=0.1, Cd= | 0.0068406
|  |  |  | @ Cl=0.4, Cd= | 0.0066942
|  |  |  | @ Cl=0.6, Cd= | 0.00734
alpha (deg) | Cl | Cd | Cm | Cl/Cd
-20 | -1.4476 | 0.01789 | -0.1446 | -80.9167
-19.5 | -1.4164 | 0.01696 | -0.1413 | -83.5142
-19 | -1.387 | 0.01596 | -0.1374 | -86.9048
-18.5 | -1.3541 | 0.015 | -0.1339 | -90.2733
-18 | -1.3188 | 0.01423 | -0.1304 | -92.6774
-17.5 | -1.2805 | 0.0135 | -0.1273 | -94.8519
-17 | -1.2395 | 0.01287 | -0.1244 | -96.3092
-16.5 | -1.1938 | 0.01233 | -0.1223 | -96.8208
-16 | -1.1498 | 0.01179 | -0.1198 | -97.5233
-15.5 | -1.104 | 0.01129 | -0.1175 | -97.7857
-15 | -1.055 | 0.01087 | -0.1157 | -97.0561
-14.5 | -1.0052 | 0.01044 | -0.1141 | -96.2835
-14 | -0.952 | 0.0101 | -0.1131 | -94.2574
-13.5 | -0.8904 | 0.00972 | -0.114 | -91.6049
-13 | -0.7897 | 0.00925 | -0.1232 | -85.373
-12.5 | -0.7482 | 0.00919 | -0.1197 | -81.4146
-12 | -0.7104 | 0.00889 | -0.1155 | -79.91
-11.5 | -0.6718 | 0.00864 | -0.1114 | -77.7546
-11 | -0.6287 | 0.0084 | -0.1081 | -74.8452
-10.5 | -0.5815 | 0.00815 | -0.1058 | -71.3497
-10 | -0.5352 | 0.00795 | -0.1032 | -67.3208
-9.5 | -0.4887 | 0.00776 | -0.1006 | -62.9768
-9 | -0.4456 | 0.00766 | -0.0974 | -58.1723
-8 | -0.3715 | 0.00779 | -0.0883 | -47.6893
-7.5 | -0.3228 | 0.00766 | -0.0862 | -42.141
-7 | -0.2747 | 0.00756 | -0.084 | -36.336
-6.5 | -0.227 | 0.00746 | -0.0817 | -30.429
-6 | -0.1787 | 0.00734 | -0.0796 | -24.346
-5.5 | -0.1304 | 0.00722 | -0.0775 | -18.0609
-5 | -0.0828 | 0.00713 | -0.0752 | -11.6129
-4.5 | -0.0345 | 0.00703 | -0.073 | -4.9075
-4 | 0.0126 | 0.00696 | -0.0707 | 1.8103
-3.5 | 0.0588 | 0.0069 | -0.0681 | 8.5217
-3 | 0.0955 | 0.00685 | -0.0635 | 13.9416
-2.5 | 0.1338 | 0.00677 | -0.0592 | 19.7637
-2 | 0.1743 | 0.00675 | -0.0555 | 25.8222
-1.5 | 0.2176 | 0.00673 | -0.0524 | 32.3328
-1 | 0.2596 | 0.00674 | -0.049 | 38.5163
-0.5 | 0.2988 | 0.0068 | -0.0451 | 43.9412
0 | 0.3396 | 0.00685 | -0.0416 | 49.5766
1 | 0.4055 | 0.00668 | -0.0313 | 60.7036
1.5 | 0.447 | 0.00679 | -0.0281 | 65.8321
2 | 0.488 | 0.00692 | -0.0248 | 70.5202
2.5 | 0.5296 | 0.00706 | -0.0217 | 75.0142
3 | 0.5725 | 0.00724 | -0.0189 | 79.0746
3.5 | 0.6165 | 0.0074 | -0.0164 | 83.3108
4 | 0.6598 | 0.00756 | -0.0138 | 87.2751
4.5 | 0.7049 | 0.00773 | -0.0117 | 91.1902
5 | 0.75 | 0.0079 | -0.0096 | 94.9367
5.5 | 0.7977 | 0.00805 | -0.0081 | 99.0932
6 | 0.843 | 0.00822 | -0.0062 | 102.5547
6.5 | 0.89 | 0.00841 | -0.0048 | 105.8264
7 | 0.9373 | 0.00863 | -0.0035 | 108.6095
7.5 | 0.9866 | 0.00882 | -0.0027 | 111.8594
8 | 1.0365 | 0.00901 | -0.0021 | 115.0388
9 | 1.2234 | 0.00851 | -0.021 | 143.7603
9.5 | 1.2647 | 0.00882 | -0.0187 | 143.39
10 | 1.3197 | 0.00926 | -0.0196 | 142.5162
10.5 | 1.3682 | 0.00977 | -0.0192 | 140.0409
11 | 1.4215 | 0.01025 | -0.0199 | 138.6829
11.5 | 1.4652 | 0.01092 | -0.0189 | 134.1758
12 | 1.4987 | 0.01186 | -0.0162 | 126.3659
13.5 | 1.5301 | 0.0167 | 0.0026 | 91.6228
14 | 1.5196 | 0.02045 | 0.0089 | 74.3081
14.5 | 1.5003 | 0.025 | 0.0153 | 60.012
15 | 1.5421 | 0.02744 | 0.0126 | 56.199
15.5 | 1.5685 | 0.0301 | 0.0125 | 52.1096
16 | 1.5851 | 0.03275 | 0.0144 | 48.4
16.5 | 1.5927 | 0.03612 | 0.0166 | 44.0947
17 | 1.5997 | 0.03969 | 0.0185 | 40.3049
17.5 | 1.6052 | 0.04353 | 0.02 | 36.8757
18 | 1.6048 | 0.0482 | 0.0212 | 33.2946
18.5 | 1.6 | 0.05362 | 0.0217 | 29.8396
19 | 1.5936 | 0.05946 | 0.0217 | 26.8012
19.5 | 1.5808 | 0.0662 | 0.0213 | 23.8792
20 | 1.5714 | 0.0726 | 0.0206 | 21.6446

## 117. Re 12M Mach 0.25 (1)
BIGFOIL.COM POLAR EXPORT
goe513
GOE 513 |  |  |  | Cl Max: | 2.18 | at alpha= | 15.5 | deg
JavaFoil+Calcfoil stall+Eppler ext transition |  |  |  | L/D Max: | 180.141 | at alpha= | 8 | deg
Re: | 12000000 |  |  | Cd Min: | 0.00614 | at alpha= | -4.5 | deg
Mach: | 0.25 |  |  | Cl=0 at alpha= | -4.1855 | deg
|  |  |  | @ Cl=0.1, Cd= | 0.0071381
|  |  |  | @ Cl=0.4, Cd= | 0.0062708
|  |  |  | @ Cl=0.6, Cd= | 0.007272
alpha (deg) | Cl | Cd | Cm | Cl/Cd
-17.5 | -0.74 | 0.09912 | -0.025 | -7.461
-17 | -0.754 | 0.09042 | -0.026 | -8.341
-16.5 | -0.765 | 0.08281 | -0.028 | -9.244
-16 | -0.782 | 0.06765 | -0.03 | -11.559
-15.5 | -0.78 | 0.06737 | -0.03 | -11.58
-15 | -0.776 | 0.06581 | -0.031 | -11.786
-14.5 | -0.782 | 0.05195 | -0.033 | -15.06
-14 | -0.769 | 0.05171 | -0.034 | -14.869
-13.5 | -0.762 | 0.04449 | -0.036 | -17.135
-13 | -0.751 | 0.03811 | -0.037 | -19.719
-12.5 | -0.808 | 0.01238 | -0.045 | -65.283
-12 | -0.788 | 0.01103 | -0.046 | -71.418
-11.5 | -0.761 | 0.0099 | -0.048 | -76.866
-11 | -0.725 | 0.00974 | -0.049 | -74.426
-10.5 | -0.687 | 0.00814 | -0.05 | -84.336
-10 | -0.644 | 0.00783 | -0.051 | -82.337
-9.5 | -0.599 | 0.00747 | -0.052 | -80.26
-9 | -0.552 | 0.0071 | -0.053 | -77.722
-8.5 | -0.501 | 0.00821 | -0.054 | -61.083
-8 | -0.449 | 0.00722 | -0.055 | -62.223
-7.5 | -0.395 | 0.00708 | -0.057 | -55.734
-7 | -0.339 | 0.007 | -0.058 | -48.385
-6.5 | -0.281 | 0.00654 | -0.059 | -42.966
-6 | -0.222 | 0.00684 | -0.06 | -32.496
-5.5 | -0.162 | 0.00634 | -0.061 | -25.586
-5 | -0.101 | 0.00621 | -0.062 | -16.29
-4.5 | -0.039 | 0.00614 | -0.063 | -6.391
-4 | 0.023 | 0.00661 | -0.064 | 3.511
-3.5 | 0.086 | 0.00716 | -0.065 | 12.042
-3 | 0.15 | 0.00706 | -0.067 | 21.197
-2.5 | 0.213 | 0.00649 | -0.068 | 32.861
-2 | 0.277 | 0.00721 | -0.069 | 38.468
-1.5 | 0.341 | 0.00628 | -0.07 | 54.346
-1 | 0.405 | 0.00627 | -0.071 | 64.612
-0.5 | 0.469 | 0.00695 | -0.072 | 67.479
0 | 0.535 | 0.00624 | -0.073 | 85.783
0.5 | 0.599 | 0.00727 | -0.075 | 82.451
1 | 0.663 | 0.0074 | -0.076 | 89.576
1.5 | 0.727 | 0.00664 | -0.077 | 109.388
2 | 0.79 | 0.00672 | -0.078 | 117.574
2.5 | 0.854 | 0.00689 | -0.079 | 124.008
3 | 0.917 | 0.00701 | -0.08 | 130.84
3.5 | 0.981 | 0.00715 | -0.081 | 137.229
4 | 1.044 | 0.00728 | -0.082 | 143.439
4.5 | 1.106 | 0.00864 | -0.083 | 127.991
5 | 1.169 | 0.00907 | -0.085 | 128.961
5.5 | 1.231 | 0.00788 | -0.086 | 156.362
6 | 1.294 | 0.00803 | -0.087 | 161.178
6.5 | 1.355 | 0.00796 | -0.088 | 170.329
7 | 1.416 | 0.00835 | -0.089 | 169.523
7.5 | 1.477 | 0.00886 | -0.09 | 166.587
8 | 1.537 | 0.00853 | -0.091 | 180.141
8.5 | 1.597 | 0.00909 | -0.092 | 175.669
9 | 1.656 | 0.00997 | -0.093 | 166.147
9.5 | 1.714 | 0.01014 | -0.094 | 169.132
10 | 1.772 | 0.01056 | -0.095 | 167.85
10.5 | 1.83 | 0.01101 | -0.096 | 166.253
11 | 1.886 | 0.01134 | -0.097 | 166.299
11.5 | 1.942 | 0.01361 | -0.098 | 142.671
12 | 1.974 | 0.01445 | -0.098 | 136.662
12.5 | 2.019 | 0.0158 | -0.098 | 127.834
13 | 2.065 | 0.01683 | -0.099 | 122.718
13.5 | 2.109 | 0.01789 | -0.1 | 117.882
14 | 2.15 | 0.01919 | -0.1 | 112.066
14.5 | 2.167 | 0.0215 | -0.101 | 100.786
15 | 2.175 | 0.025 | -0.101 | 87.026
15.5 | 2.18 | 0.02825 | -0.101 | 77.143
16 | 2.149 | 0.03702 | -0.099 | 58.062
16.5 | 2.14 | 0.04068 | -0.1 | 52.619
17 | 2.124 | 0.04516 | -0.1 | 47.028
17.5 | 2.102 | 0.04897 | -0.1 | 42.93
18 | 2.073 | 0.05331 | -0.1 | 38.889
18.5 | 2.035 | 0.05874 | -0.1 | 34.644
19 | 1.978 | 0.06702 | -0.099 | 29.521
19.5 | 1.916 | 0.0762 | -0.098 | 25.144
20 | 1.856 | 0.08266 | -0.098 | 22.448

## 118. Re 12M Mach 0.25 (2)
BIGFOIL.COM POLAR EXPORT
goe513
GOE 513 |  |  |  | Cl Max: | 1.5545 | at alpha= | 16 | deg
XFOIL ncrit=9 |  |  |  | L/D Max: | 137.861 | at alpha= | 9 | deg
Re: | 12000000 |  |  | Cd Min: | 0.09555 | at alpha= | 20 | deg
Mach: | 0.25 |  |  | Cl=0 at alpha= | -4.0434 | deg
|  |  |  | @ Cl=0.1, Cd= | 0.0068751
|  |  |  | @ Cl=0.4, Cd= | 0.006887
|  |  |  | @ Cl=0.6, Cd= | 0.0075455
alpha (deg) | Cl | Cd | Cm | Cl/Cd
-20 | -0.9663 | 0.07337 | -0.1382 | -13.1702
-19.5 | -1.3347 | 0.02788 | -0.1768 | -47.873
-19 | -1.3387 | 0.02399 | -0.1738 | -55.8024
-18.5 | -1.3336 | 0.02123 | -0.169 | -62.8168
-18 | -1.3082 | 0.01953 | -0.1645 | -66.9841
-17.5 | -1.283 | 0.01799 | -0.1593 | -71.3174
-17 | -1.2619 | 0.0163 | -0.1532 | -77.4172
-16.5 | -1.2274 | 0.01515 | -0.1481 | -81.0165
-16 | -1.1858 | 0.0142 | -0.1438 | -83.507
-15.5 | -1.1429 | 0.01337 | -0.1394 | -85.4824
-15 | -1.0959 | 0.01264 | -0.1357 | -86.7009
-14.5 | -1.0476 | 0.01198 | -0.132 | -87.4457
-14 | -0.9948 | 0.01142 | -0.1292 | -87.1103
-13.5 | -0.9385 | 0.01087 | -0.1271 | -86.3385
-12.5 | -0.778 | 0.00998 | -0.1329 | -77.9559
-12 | -0.735 | 0.0097 | -0.1283 | -75.7732
-11.5 | -0.6949 | 0.00935 | -0.1232 | -74.3209
-11 | -0.6546 | 0.00902 | -0.1182 | -72.5721
-10.5 | -0.6073 | 0.00863 | -0.1146 | -70.3708
-10 | -0.5589 | 0.00834 | -0.1113 | -67.0144
-9.5 | -0.5111 | 0.0081 | -0.1078 | -63.0988
-9 | -0.4683 | 0.008 | -0.1035 | -58.5375
-8.5 | -0.4393 | 0.00818 | -0.0964 | -53.7042
-7.5 | -0.3394 | 0.00787 | -0.0908 | -43.1258
-7 | -0.2889 | 0.00772 | -0.0882 | -37.4223
-6.5 | -0.2396 | 0.0076 | -0.0854 | -31.5263
-6 | -0.1896 | 0.00748 | -0.0828 | -25.3476
-5.5 | -0.1397 | 0.00735 | -0.0803 | -19.0068
-5 | -0.0915 | 0.00725 | -0.0774 | -12.6207
-4.5 | -0.0421 | 0.00713 | -0.0748 | -5.9046
-4 | 0.004 | 0.00705 | -0.0716 | 0.56738
-3.5 | 0.0402 | 0.00695 | -0.0662 | 5.7842
-3 | 0.0814 | 0.0069 | -0.062 | 11.7971
-2.5 | 0.1263 | 0.00684 | -0.0586 | 18.4649
-2 | 0.1695 | 0.00682 | -0.0549 | 24.8534
-1.5 | 0.211 | 0.00685 | -0.0509 | 30.8029
-1 | 0.2545 | 0.00687 | -0.0474 | 37.0451
-0.5 | 0.2977 | 0.00692 | -0.0438 | 43.0202
0 | 0.3384 | 0.007 | -0.0398 | 48.3429
0.5 | 0.3777 | 0.00705 | -0.0356 | 53.5745
1 | 0.4078 | 0.00683 | -0.0294 | 59.7072
1.5 | 0.4471 | 0.00697 | -0.0253 | 64.1463
2 | 0.4892 | 0.00713 | -0.0218 | 68.6115
2.5 | 0.5338 | 0.0073 | -0.0189 | 73.1233
3 | 0.5778 | 0.00744 | -0.0159 | 77.6613
3.5 | 0.622 | 0.00765 | -0.013 | 81.3072
4 | 0.6703 | 0.00778 | -0.011 | 86.1568
4.5 | 0.7161 | 0.00799 | -0.0085 | 89.6245
5 | 0.7626 | 0.00817 | -0.0063 | 93.3415
5.5 | 0.8116 | 0.00835 | -0.0046 | 97.1976
6 | 0.8603 | 0.00857 | -0.0029 | 100.3851
6.5 | 0.9091 | 0.00879 | -0.0013 | 103.4243
7 | 0.9584 | 0.00903 | 0 | 106.1351
7.5 | 1.011 | 0.00923 | 0.0008 | 109.5341
8 | 1.0658 | 0.00945 | 0.0009 | 112.7831
8.5 | 1.1198 | 0.00983 | 0.0009 | 113.9166
9 | 1.2504 | 0.00907 | -0.0159 | 137.8611
9.5 | 1.2942 | 0.00943 | -0.0134 | 137.2428
10 | 1.3477 | 0.01003 | -0.0134 | 134.3669
10.5 | 1.3999 | 0.01059 | -0.0131 | 132.1907
11 | 1.4552 | 0.01116 | -0.0134 | 130.3943
11.5 | 1.499 | 0.01199 | -0.0118 | 125.0209
12 | 1.5338 | 0.01302 | -0.0088 | 117.8034
12.5 | 1.5196 | 0.01438 | 0.004 | 105.6745
13 | 1.5537 | 0.01574 | 0.0063 | 98.7103
13.5 | 1.5515 | 0.01896 | 0.0123 | 81.8302
14 | 1.5107 | 0.0247 | 0.0209 | 61.1619
14.5 | 1.4791 | 0.03038 | 0.0274 | 48.6866
15 | 1.5089 | 0.03359 | 0.0264 | 44.9211
15.5 | 1.5318 | 0.03758 | 0.0252 | 40.761
16 | 1.5545 | 0.04165 | 0.0239 | 37.3229
16.5 | 1.5532 | 0.04649 | 0.0255 | 33.4093
17 | 1.5501 | 0.05176 | 0.0266 | 29.9478
17.5 | 1.5423 | 0.05765 | 0.0272 | 26.7528
18 | 1.5292 | 0.06427 | 0.0274 | 23.7934
18.5 | 1.5092 | 0.07176 | 0.0271 | 21.0312
19 | 1.4938 | 0.07904 | 0.0263 | 18.8993
19.5 | 1.4686 | 0.0877 | 0.0248 | 16.7457
20 | 1.4525 | 0.09555 | 0.023 | 15.2015

## 119. Re 12M Mach 0.50 (1)
BIGFOIL.COM POLAR EXPORT
goe513
GOE 513 |  |  |  | Cl Max: | 2.007 | at alpha= | 12.5 | deg
JavaFoil+Calcfoil stall+Eppler ext transition |  |  |  | L/D Max: | 160.021 | at alpha= | 6.5 | deg
Re: | 12000000 |  |  | Cd Min: | 0.00619 | at alpha= | -3.5 | deg
Mach: | 0.5 |  |  | Cl=0 at alpha= | -4.1884 | deg
|  |  |  | @ Cl=0.1, Cd= | 0.0062706
|  |  |  | @ Cl=0.4, Cd= | 0.0064435
|  |  |  | @ Cl=0.6, Cd= | 0.00658
alpha (deg) | Cl | Cd | Cm | Cl/Cd
-20 | -0.902 | 0.13736 | -0.024 | -6.565
-19.5 | -0.873 | 0.13136 | -0.024 | -6.645
-19 | -0.841 | 0.1316 | -0.024 | -6.39
-18.5 | -0.812 | 0.13782 | -0.024 | -5.891
-18 | -0.793 | 0.12243 | -0.027 | -6.474
-17.5 | -0.768 | 0.11211 | -0.028 | -6.847
-17 | -0.735 | 0.11464 | -0.028 | -6.416
-16.5 | -0.713 | 0.09852 | -0.03 | -7.237
-16 | -0.674 | 0.10844 | -0.027 | -6.214
-15.5 | -0.655 | 0.0923 | -0.031 | -7.095
-15 | -0.613 | 0.10525 | -0.027 | -5.827
-14.5 | -0.583 | 0.10201 | -0.026 | -5.718
-14 | -0.556 | 0.09326 | -0.026 | -5.96
-13.5 | -0.528 | 0.08893 | -0.027 | -5.938
-13 | -0.5 | 0.08532 | -0.027 | -5.862
-12.5 | -0.472 | 0.09287 | -0.028 | -5.084
-12 | -0.444 | 0.08421 | -0.029 | -5.279
-11.5 | -0.416 | 0.07976 | -0.029 | -5.218
-11 | -0.397 | 0.0613 | -0.037 | -6.469
-10.5 | -0.378 | 0.04638 | -0.042 | -8.14
-10 | -0.352 | 0.03887 | -0.045 | -9.06
-9.5 | -0.323 | 0.0366 | -0.046 | -8.825
-9 | -0.299 | 0.02913 | -0.049 | -10.253
-8.5 | -0.301 | 0.0101 | -0.06 | -29.819
-8 | -0.343 | 0.03047 | -0.049 | -11.25
-7.5 | -0.384 | 0.00813 | -0.063 | -47.261
-7 | -0.346 | 0.00713 | -0.064 | -48.477
-6.5 | -0.295 | 0.00679 | -0.066 | -43.482
-6 | -0.238 | 0.00658 | -0.067 | -36.139
-5.5 | -0.176 | 0.00761 | -0.068 | -23.096
-5 | -0.111 | 0.00731 | -0.069 | -15.129
-4.5 | -0.043 | 0.00708 | -0.071 | -6.103
-4 | 0.026 | 0.00695 | -0.072 | 3.693
-3.5 | 0.096 | 0.00619 | -0.073 | 15.445
-3 | 0.166 | 0.0076 | -0.074 | 21.882
-2.5 | 0.238 | 0.0068 | -0.076 | 34.943
-2 | 0.309 | 0.00776 | -0.077 | 39.861
-1.5 | 0.381 | 0.00639 | -0.078 | 59.641
-1 | 0.452 | 0.00659 | -0.08 | 68.591
-0.5 | 0.523 | 0.00637 | -0.081 | 82.08
0 | 0.598 | 0.00654 | -0.082 | 91.304
0.5 | 0.669 | 0.00796 | -0.083 | 84.015
1 | 0.739 | 0.00818 | -0.085 | 90.447
1.5 | 0.81 | 0.00836 | -0.086 | 96.911
2 | 0.881 | 0.00717 | -0.087 | 122.778
2.5 | 0.951 | 0.00732 | -0.088 | 129.924
3 | 1.021 | 0.00762 | -0.09 | 133.925
3.5 | 1.09 | 0.00778 | -0.091 | 140.208
4 | 1.159 | 0.0098 | -0.092 | 118.304
4.5 | 1.228 | 0.01027 | -0.093 | 119.585
5 | 1.296 | 0.00871 | -0.094 | 148.836
5.5 | 1.364 | 0.00889 | -0.096 | 153.449
6 | 1.431 | 0.00906 | -0.097 | 157.94
6.5 | 1.496 | 0.00935 | -0.098 | 160.021
7 | 1.56 | 0.00998 | -0.099 | 156.324
7.5 | 1.606 | 0.01333 | -0.099 | 120.545
8 | 1.663 | 0.01391 | -0.1 | 119.587
8.5 | 1.719 | 0.01477 | -0.101 | 116.39
9 | 1.771 | 0.01553 | -0.102 | 114.043
9.5 | 1.821 | 0.01672 | -0.103 | 108.904
10 | 1.868 | 0.01768 | -0.104 | 105.635
10.5 | 1.91 | 0.0194 | -0.104 | 98.42
11 | 1.948 | 0.02095 | -0.105 | 93.004
11.5 | 1.982 | 0.02246 | -0.106 | 88.27
12 | 2.002 | 0.02588 | -0.106 | 77.351
12.5 | 2.007 | 0.02977 | -0.106 | 67.436
13 | 2.002 | 0.03454 | -0.105 | 57.964
13.5 | 1.994 | 0.03936 | -0.105 | 50.668
14 | 1.889 | 0.06595 | -0.099 | 28.647
14.5 | 1.465 | 0.1048 | -0.094 | 13.984
15 | 1.183 | 0.12628 | -0.092 | 9.367
15.5 | 1.196 | 0.15111 | -0.088 | 7.913
16 | 1.212 | 0.17378 | -0.086 | 6.977
16.5 | 1.237 | 0.20597 | -0.085 | 6.004
17 | 1.267 | 0.20768 | -0.086 | 6.103
17.5 | 1.299 | 0.20542 | -0.087 | 6.322

## 120. Re 12M Mach 0.50 (2)
BIGFOIL.COM POLAR EXPORT
goe513
GOE 513 |  |  |  | Cl Max: | 1.7041 | at alpha= | 13 | deg
XFOIL ncrit=9 |  |  |  | L/D Max: | 102.884 | at alpha= | 9.5 | deg
Re: | 12000000 |  |  | Cd Min: | 0.13018 | at alpha= | 18 | deg
Mach: | 0.5 |  |  | Cl=0 at alpha= | -3.3906 | deg
|  |  |  | @ Cl=0.1, Cd= | 0.0073866
|  |  |  | @ Cl=0.4, Cd= | 0.0079534
|  |  |  | @ Cl=0.6, Cd= | 0.0085201
alpha (deg) | Cl | Cd | Cm | Cl/Cd
-13.5 | -0.1337 | 0.09251 | -0.1404 | -1.4452
-13 | -0.1726 | 0.08041 | -0.148 | -2.1465
-12.5 | -0.2115 | 0.06944 | -0.1549 | -3.0458
-12 | -0.2418 | 0.05972 | -0.161 | -4.0489
-11.5 | -0.267 | 0.05102 | -0.1667 | -5.2332
-11 | -0.2936 | 0.04203 | -0.174 | -6.9855
-10.5 | -0.3166 | 0.03192 | -0.1862 | -9.9185
-10 | -0.333 | 0.02233 | -0.1909 | -14.9127
-9.5 | -0.3756 | 0.01835 | -0.1771 | -20.4687
-9 | -0.4026 | 0.01585 | -0.161 | -25.4006
-8.5 | -0.424 | 0.01383 | -0.1441 | -30.658
-8 | -0.4235 | 0.01187 | -0.1299 | -35.6782
-7.5 | -0.3977 | 0.01053 | -0.1191 | -37.7683
-7 | -0.3602 | 0.00958 | -0.11 | -37.5992
-6.5 | -0.311 | 0.00896 | -0.103 | -34.7098
-6 | -0.2736 | 0.00852 | -0.0939 | -32.1127
-5.5 | -0.2225 | 0.00818 | -0.0876 | -27.2005
-5 | -0.1707 | 0.00794 | -0.0818 | -21.4987
-4.5 | -0.1157 | 0.00774 | -0.0769 | -14.9483
-4 | -0.064 | 0.00757 | -0.0715 | -8.4544
-3.5 | -0.0117 | 0.00746 | -0.0666 | -1.5684
-3 | 0.0418 | 0.0074 | -0.062 | 5.6486
-2.5 | 0.0912 | 0.00739 | -0.0569 | 12.341
-2 | 0.1431 | 0.00737 | -0.0525 | 19.4166
-1.5 | 0.1925 | 0.00741 | -0.0477 | 25.9784
-1 | 0.2385 | 0.00747 | -0.0423 | 31.9277
-0.5 | 0.2863 | 0.00756 | -0.0375 | 37.8704
0 | 0.3321 | 0.0077 | -0.0324 | 43.1299
0.5 | 0.3766 | 0.00786 | -0.0271 | 47.9135
1 | 0.4217 | 0.00804 | -0.0221 | 52.4502
1.5 | 0.4577 | 0.00798 | -0.0154 | 57.3559
2 | 0.5049 | 0.0081 | -0.011 | 62.3333
2.5 | 0.557 | 0.0083 | -0.0076 | 67.1084
3 | 0.6078 | 0.00856 | -0.004 | 71.0047
3.5 | 0.6608 | 0.00882 | -0.0009 | 74.9206
4 | 0.7184 | 0.00904 | 0.0013 | 79.469
4.5 | 0.7724 | 0.00935 | 0.0042 | 82.6096
5 | 0.8278 | 0.00969 | 0.0067 | 85.4283
5.5 | 0.8854 | 0.01005 | 0.0088 | 88.0995
6 | 0.9446 | 0.0104 | 0.0106 | 90.8269
6.5 | 1.0051 | 0.01079 | 0.0121 | 93.1511
7 | 1.0645 | 0.01131 | 0.0137 | 94.1202
7.5 | 1.1321 | 0.01189 | 0.0137 | 95.2145
8 | 1.2016 | 0.01249 | 0.0134 | 96.205
8.5 | 1.2667 | 0.01308 | 0.0141 | 96.8425
9 | 1.3298 | 0.01377 | 0.0151 | 96.5723
9.5 | 1.4126 | 0.01373 | 0.0121 | 102.8842
10 | 1.4629 | 0.01497 | 0.0151 | 97.7221
10.5 | 1.5267 | 0.01612 | 0.016 | 94.7084
11 | 1.5824 | 0.0175 | 0.0181 | 90.4229
11.5 | 1.627 | 0.01944 | 0.021 | 83.6934
12 | 1.6732 | 0.02129 | 0.0238 | 78.5909
12.5 | 1.6989 | 0.02428 | 0.0278 | 69.9712
13 | 1.7041 | 0.02802 | 0.0333 | 60.8173
13.5 | 1.6759 | 0.03367 | 0.0397 | 49.7743
14.5 | 1.491 | 0.0527 | 0.0549 | 28.2922
15 | 1.4281 | 0.06265 | 0.056 | 22.7949
15.5 | 1.3519 | 0.07518 | 0.054 | 17.9822
16 | 1.2875 | 0.08716 | 0.0516 | 14.7717
16.5 | 1.213 | 0.10125 | 0.0471 | 11.9802
17 | 1.1846 | 0.1111 | 0.0438 | 10.6625
17.5 | 1.1652 | 0.12108 | 0.0391 | 9.6234
18 | 1.152 | 0.13018 | 0.035 | 8.8493

## 121. Re 14M Mach 0.00 (1)
BIGFOIL.COM POLAR EXPORT
goe513
GOE 513 |  |  |  | Cl Max: | 2.201 | at alpha= | 17 | deg
JavaFoil+Calcfoil stall+Eppler ext transition |  |  |  | L/D Max: | 183.162 | at alpha= | 8.5 | deg
Re: | 14000000 |  |  | Cd Min: | 0.00605 | at alpha= | -5.5 | deg
Mach: | 0 |  |  | Cl=0 at alpha= | -4.1885 | deg
|  |  |  | @ Cl=0.1, Cd= | 0.0066862
|  |  |  | @ Cl=0.4, Cd= | 0.0062145
|  |  |  | @ Cl=0.6, Cd= | 0.0070192
alpha (deg) | Cl | Cd | Cm | Cl/Cd
-20 | -0.972 | 0.09669 | -0.023 | -10.056
-19.5 | -0.972 | 0.09126 | -0.024 | -10.646
-19 | -0.965 | 0.08958 | -0.024 | -10.776
-18.5 | -0.963 | 0.08268 | -0.025 | -11.647
-18 | -0.963 | 0.07203 | -0.027 | -13.364
-17.5 | -0.957 | 0.06595 | -0.028 | -14.513
-17 | -0.95 | 0.06025 | -0.029 | -15.762
-16.5 | -0.941 | 0.05465 | -0.03 | -17.21
-16 | -0.929 | 0.04991 | -0.031 | -18.604
-15.5 | -0.909 | 0.04907 | -0.032 | -18.518
-15 | -0.977 | 0.01484 | -0.038 | -65.844
-14.5 | -0.963 | 0.01283 | -0.039 | -75.031
-14 | -0.943 | 0.01133 | -0.041 | -83.219
-13.5 | -0.917 | 0.0106 | -0.042 | -86.543
-13 | -0.888 | 0.01005 | -0.043 | -88.327
-12.5 | -0.852 | 0.0101 | -0.044 | -84.381
-12 | -0.815 | 0.00879 | -0.045 | -92.811
-11.5 | -0.776 | 0.00912 | -0.046 | -85.04
-11 | -0.734 | 0.00879 | -0.047 | -83.431
-10.5 | -0.69 | 0.00797 | -0.048 | -86.585
-10 | -0.644 | 0.0072 | -0.049 | -89.396
-9.5 | -0.596 | 0.00696 | -0.05 | -85.587
-9 | -0.546 | 0.00679 | -0.052 | -80.405
-8.5 | -0.494 | 0.00644 | -0.053 | -76.734
-8 | -0.441 | 0.00635 | -0.054 | -69.468
-7.5 | -0.387 | 0.00678 | -0.055 | -57.08
-7 | -0.331 | 0.00616 | -0.056 | -53.76
-6.5 | -0.274 | 0.00718 | -0.057 | -38.2
-6 | -0.216 | 0.00657 | -0.058 | -32.926
-5.5 | -0.158 | 0.00605 | -0.059 | -26.049
-5 | -0.098 | 0.00645 | -0.06 | -15.238
-4.5 | -0.038 | 0.00641 | -0.061 | -5.949
-4 | 0.023 | 0.00638 | -0.062 | 3.532
-3.5 | 0.084 | 0.00682 | -0.063 | 12.249
-3 | 0.145 | 0.00631 | -0.065 | 22.976
-2.5 | 0.207 | 0.00693 | -0.066 | 29.82
-2 | 0.269 | 0.00639 | -0.067 | 42.046
-1.5 | 0.331 | 0.00677 | -0.068 | 48.855
-1 | 0.392 | 0.00615 | -0.069 | 63.794
-0.5 | 0.454 | 0.00665 | -0.07 | 68.261
0 | 0.519 | 0.00609 | -0.071 | 85.183
0.5 | 0.581 | 0.00696 | -0.072 | 83.39
1 | 0.642 | 0.00715 | -0.073 | 89.885
1.5 | 0.704 | 0.00633 | -0.074 | 111.301
2 | 0.766 | 0.00648 | -0.075 | 118.216
2.5 | 0.827 | 0.00654 | -0.077 | 126.472
3 | 0.889 | 0.00672 | -0.078 | 132.39
3.5 | 0.95 | 0.00683 | -0.079 | 139.056
4 | 1.012 | 0.00804 | -0.08 | 125.839
4.5 | 1.073 | 0.00812 | -0.081 | 132.186
5 | 1.134 | 0.00738 | -0.082 | 153.545
5.5 | 1.194 | 0.00748 | -0.083 | 159.592
6 | 1.255 | 0.00764 | -0.084 | 164.185
6.5 | 1.315 | 0.00787 | -0.085 | 166.987
7 | 1.375 | 0.00803 | -0.086 | 171.186
7.5 | 1.434 | 0.00832 | -0.087 | 172.311
8 | 1.493 | 0.00862 | -0.088 | 173.19
8.5 | 1.551 | 0.00847 | -0.089 | 183.162
9 | 1.61 | 0.00927 | -0.09 | 173.65
9.5 | 1.667 | 0.00963 | -0.091 | 173.075
10 | 1.725 | 0.00997 | -0.092 | 172.967
10.5 | 1.782 | 0.01 | -0.093 | 178.079
11 | 1.838 | 0.0103 | -0.094 | 178.474
11.5 | 1.893 | 0.01061 | -0.095 | 178.455
12 | 1.948 | 0.01133 | -0.096 | 171.895
12.5 | 2.002 | 0.01204 | -0.097 | 166.199
13 | 2.032 | 0.0147 | -0.097 | 138.226
13.5 | 2.079 | 0.01545 | -0.097 | 134.605
14 | 2.123 | 0.01639 | -0.098 | 129.525
14.5 | 2.144 | 0.01907 | -0.098 | 112.42
15 | 2.169 | 0.0209 | -0.099 | 103.757
15.5 | 2.186 | 0.02326 | -0.099 | 93.967
16 | 2.192 | 0.0276 | -0.099 | 79.425
16.5 | 2.196 | 0.03062 | -0.099 | 71.726
17 | 2.201 | 0.03316 | -0.099 | 66.378
17.5 | 2.197 | 0.0367 | -0.099 | 59.865
18 | 2.19 | 0.04019 | -0.099 | 54.473
18.5 | 2.183 | 0.04336 | -0.099 | 50.339
19 | 2.17 | 0.04787 | -0.1 | 45.34
19.5 | 2.158 | 0.05042 | -0.1 | 42.789
20 | 2.138 | 0.0547 | -0.1 | 39.088

## 122. Re 14M Mach 0.00 (2)
BIGFOIL.COM POLAR EXPORT
goe513
GOE 513 |  |  |  | Cl Max: | 1.6207 | at alpha= | 18.5 | deg
XFOIL ncrit=9 |  |  |  | L/D Max: | 150.843 | at alpha= | 9.5 | deg
Re: | 14000000 |  |  | Cd Min: | 0.0656 | at alpha= | 20 | deg
Mach: | 0 |  |  | Cl=0 at alpha= | -4.1404 | deg
|  |  |  | @ Cl=0.1, Cd= | 0.0067023
|  |  |  | @ Cl=0.4, Cd= | 0.0067043
|  |  |  | @ Cl=0.6, Cd= | 0.0071626
alpha (deg) | Cl | Cd | Cm | Cl/Cd
-20 | -1.4669 | 0.01612 | -0.1353 | -90.9988
-19.5 | -1.4324 | 0.0154 | -0.1323 | -93.013
-19 | -1.3962 | 0.01469 | -0.1295 | -95.0442
-18.5 | -1.3629 | 0.01391 | -0.126 | -97.9799
-18 | -1.3239 | 0.01328 | -0.1233 | -99.6913
-17.5 | -1.2851 | 0.01263 | -0.1205 | -101.7498
-17 | -1.2419 | 0.01206 | -0.1183 | -102.9768
-16.5 | -1.1987 | 0.01156 | -0.1159 | -103.6938
-16 | -1.1538 | 0.01108 | -0.1138 | -104.1336
-15.5 | -1.1066 | 0.01065 | -0.1121 | -103.9061
-15 | -1.058 | 0.01026 | -0.1105 | -103.1189
-14.5 | -1.0072 | 0.0099 | -0.1094 | -101.7374
-14 | -0.9508 | 0.00959 | -0.1094 | -99.1449
-13 | -0.7896 | 0.00897 | -0.1199 | -88.0268
-12.5 | -0.7516 | 0.00882 | -0.1159 | -85.2154
-12 | -0.713 | 0.00862 | -0.112 | -82.7146
-11.5 | -0.6721 | 0.00836 | -0.1085 | -80.3947
-11 | -0.6271 | 0.0081 | -0.1059 | -77.4198
-10.5 | -0.5819 | 0.00789 | -0.1033 | -73.7516
-10 | -0.5349 | 0.00769 | -0.1011 | -69.5579
-9.5 | -0.4906 | 0.00755 | -0.0982 | -64.9801
-9 | -0.4626 | 0.00774 | -0.092 | -59.7674
-8.5 | -0.4181 | 0.00766 | -0.0891 | -54.5822
-8 | -0.3707 | 0.00755 | -0.087 | -49.0993
-7.5 | -0.3227 | 0.00744 | -0.0849 | -43.3737
-7 | -0.2736 | 0.00733 | -0.083 | -37.3261
-6.5 | -0.2259 | 0.00723 | -0.0809 | -31.2448
-6 | -0.1783 | 0.00717 | -0.0787 | -24.8675
-5.5 | -0.1298 | 0.00704 | -0.0768 | -18.4375
-5 | -0.0818 | 0.00695 | -0.0747 | -11.7698
-4.5 | -0.0338 | 0.00686 | -0.0726 | -4.9271
-4 | 0.0132 | 0.00679 | -0.0704 | 1.944
-3.5 | 0.06 | 0.00673 | -0.068 | 8.9153
-3 | 0.1033 | 0.0067 | -0.065 | 15.4179
-2.5 | 0.135 | 0.00666 | -0.0593 | 20.2703
-2 | 0.1762 | 0.00659 | -0.0558 | 26.7375
-1.5 | 0.2179 | 0.00659 | -0.0524 | 33.0653
-1 | 0.2593 | 0.00662 | -0.0491 | 39.1692
-0.5 | 0.2998 | 0.00665 | -0.0455 | 45.0827
0 | 0.3401 | 0.00671 | -0.0419 | 50.6855
0.5 | 0.3779 | 0.00673 | -0.0379 | 56.1516
1.5 | 0.4466 | 0.00665 | -0.0284 | 67.1579
2 | 0.4883 | 0.00679 | -0.0254 | 71.9146
2.5 | 0.529 | 0.00694 | -0.0222 | 76.2248
3 | 0.5728 | 0.00705 | -0.0196 | 81.2482
3.5 | 0.6163 | 0.00723 | -0.0171 | 85.242
4 | 0.6618 | 0.00734 | -0.0151 | 90.1635
4.5 | 0.7042 | 0.00754 | -0.0124 | 93.3952
5 | 0.7507 | 0.00767 | -0.0107 | 97.8748
5.5 | 0.7982 | 0.0078 | -0.0093 | 102.3333
6 | 0.8441 | 0.00798 | -0.0076 | 105.7769
6.5 | 0.8891 | 0.00817 | -0.0058 | 108.825
7 | 0.9365 | 0.00837 | -0.0046 | 111.8877
7.5 | 0.9864 | 0.00852 | -0.0039 | 115.7746
8 | 1.0374 | 0.00868 | -0.0036 | 119.5161
8.5 | 1.0849 | 0.00903 | -0.0029 | 120.144
9 | 1.2206 | 0.00812 | -0.0222 | 150.3202
9.5 | 1.2701 | 0.00842 | -0.0217 | 150.8432
10 | 1.312 | 0.0089 | -0.02 | 147.4157
10.5 | 1.3621 | 0.00932 | -0.02 | 146.1481
11 | 1.4121 | 0.00978 | -0.02 | 144.3865
11.5 | 1.4542 | 0.01043 | -0.0188 | 139.4247
12 | 1.4876 | 0.01144 | -0.0163 | 130.035
12.5 | 1.5064 | 0.01265 | -0.011 | 119.083
13 | 1.4956 | 0.01391 | 0.0005 | 107.5198
13.5 | 1.4903 | 0.01684 | 0.0074 | 88.4976
14 | 1.4765 | 0.02065 | 0.0142 | 71.5012
14.5 | 1.4887 | 0.02325 | 0.0173 | 64.0301
15 | 1.5236 | 0.02533 | 0.0166 | 60.15
15.5 | 1.5558 | 0.02764 | 0.0159 | 56.288
16 | 1.5774 | 0.03004 | 0.017 | 52.51
16.5 | 1.5896 | 0.03299 | 0.019 | 48.1843
17 | 1.6021 | 0.03608 | 0.0205 | 44.4041
17.5 | 1.6106 | 0.03971 | 0.0217 | 40.5591
18 | 1.6175 | 0.04364 | 0.0226 | 37.0646
18.5 | 1.6207 | 0.04823 | 0.023 | 33.6036
19 | 1.6204 | 0.05346 | 0.0228 | 30.3105
19.5 | 1.6163 | 0.05924 | 0.0223 | 27.2839
20 | 1.6078 | 0.0656 | 0.0216 | 24.5091

## 123. Re 14M Mach 0.10 (1)
BIGFOIL.COM POLAR EXPORT
goe513
GOE 513 |  |  |  | Cl Max: | 2.192 | at alpha= | 17 | deg
JavaFoil+Calcfoil stall+Eppler ext transition |  |  |  | L/D Max: | 182.885 | at alpha= | 8.5 | deg
Re: | 14000000 |  |  | Cd Min: | 0.00594 | at alpha= | -5 | deg
Mach: | 0.1 |  |  | Cl=0 at alpha= | -4.1885 | deg
|  |  |  | @ Cl=0.1, Cd= | 0.0067006
|  |  |  | @ Cl=0.4, Cd= | 0.0062361
|  |  |  | @ Cl=0.6, Cd= | 0.0070862
alpha (deg) | Cl | Cd | Cm | Cl/Cd
-20 | -0.937 | 0.10013 | -0.023 | -9.359
-19.5 | -0.939 | 0.09446 | -0.024 | -9.942
-19 | -0.936 | 0.09261 | -0.024 | -10.109
-18.5 | -0.938 | 0.08418 | -0.025 | -11.14
-18 | -0.939 | 0.07405 | -0.027 | -12.682
-17.5 | -0.934 | 0.06933 | -0.027 | -13.467
-17 | -0.929 | 0.06305 | -0.029 | -14.734
-16.5 | -0.922 | 0.05721 | -0.03 | -16.118
-16 | -0.912 | 0.05223 | -0.031 | -17.466
-15.5 | -0.894 | 0.05163 | -0.032 | -17.313
-15 | -0.961 | 0.0163 | -0.038 | -58.948
-14.5 | -0.95 | 0.01368 | -0.039 | -69.437
-14 | -0.934 | 0.01174 | -0.041 | -79.501
-13.5 | -0.91 | 0.01076 | -0.042 | -84.554
-13 | -0.883 | 0.01024 | -0.043 | -86.22
-12.5 | -0.848 | 0.01031 | -0.044 | -82.281
-12 | -0.813 | 0.00996 | -0.045 | -81.636
-11.5 | -0.775 | 0.00928 | -0.046 | -83.507
-11 | -0.733 | 0.00889 | -0.047 | -82.516
-10.5 | -0.69 | 0.008 | -0.049 | -86.247
-10 | -0.644 | 0.00736 | -0.05 | -87.525
-9.5 | -0.597 | 0.00745 | -0.051 | -80.085
-9 | -0.547 | 0.00731 | -0.052 | -74.781
-8.5 | -0.496 | 0.00698 | -0.053 | -71.034
-8 | -0.443 | 0.00645 | -0.054 | -68.667
-7.5 | -0.388 | 0.00672 | -0.055 | -57.773
-7 | -0.332 | 0.0061 | -0.056 | -54.508
-6.5 | -0.275 | 0.00724 | -0.057 | -38.028
-6 | -0.217 | 0.00715 | -0.058 | -30.38
-5.5 | -0.158 | 0.00611 | -0.059 | -25.928
-5 | -0.099 | 0.00594 | -0.06 | -16.624
-4.5 | -0.038 | 0.00636 | -0.062 | -6.017
-4 | 0.023 | 0.00638 | -0.063 | 3.545
-3.5 | 0.084 | 0.00684 | -0.064 | 12.28
-3 | 0.146 | 0.0063 | -0.065 | 23.135
-2.5 | 0.208 | 0.00695 | -0.066 | 29.884
-2 | 0.27 | 0.00647 | -0.067 | 41.719
-1.5 | 0.332 | 0.0068 | -0.068 | 48.925
-1 | 0.394 | 0.00618 | -0.069 | 63.812
-0.5 | 0.456 | 0.00676 | -0.07 | 67.536
0 | 0.521 | 0.00686 | -0.071 | 75.976
0.5 | 0.583 | 0.00707 | -0.073 | 82.531
1 | 0.646 | 0.00713 | -0.074 | 90.574
1.5 | 0.708 | 0.0064 | -0.075 | 110.627
2 | 0.77 | 0.00649 | -0.076 | 118.604
2.5 | 0.832 | 0.00665 | -0.077 | 125.094
3 | 0.893 | 0.00673 | -0.078 | 132.831
3.5 | 0.955 | 0.00685 | -0.079 | 139.368
4 | 1.017 | 0.0081 | -0.08 | 125.579
4.5 | 1.078 | 0.00817 | -0.081 | 131.861
5 | 1.139 | 0.00738 | -0.082 | 154.354
5.5 | 1.2 | 0.00746 | -0.083 | 160.789
6 | 1.261 | 0.0076 | -0.084 | 166.004
6.5 | 1.321 | 0.00788 | -0.085 | 167.596
7 | 1.381 | 0.00808 | -0.086 | 170.875
7.5 | 1.441 | 0.00829 | -0.088 | 173.673
8 | 1.5 | 0.00868 | -0.089 | 172.831
8.5 | 1.558 | 0.00852 | -0.09 | 182.885
9 | 1.617 | 0.00937 | -0.091 | 172.554
9.5 | 1.675 | 0.00972 | -0.092 | 172.282
10 | 1.732 | 0.01007 | -0.093 | 171.994
10.5 | 1.789 | 0.01012 | -0.093 | 176.858
11 | 1.845 | 0.01042 | -0.094 | 177.182
11.5 | 1.901 | 0.01074 | -0.095 | 176.964
12 | 1.956 | 0.01148 | -0.096 | 170.417
12.5 | 2.01 | 0.014 | -0.097 | 143.583
13 | 2.039 | 0.01503 | -0.097 | 135.621
13.5 | 2.086 | 0.01577 | -0.098 | 132.269
14 | 2.127 | 0.01686 | -0.098 | 126.154
14.5 | 2.148 | 0.01957 | -0.098 | 109.768
15 | 2.17 | 0.02132 | -0.099 | 101.813
15.5 | 2.187 | 0.02391 | -0.099 | 91.458
16 | 2.19 | 0.02857 | -0.099 | 76.646
16.5 | 2.19 | 0.03188 | -0.099 | 68.713
17 | 2.192 | 0.03469 | -0.099 | 63.207
17.5 | 2.186 | 0.03838 | -0.099 | 56.962
18 | 2.178 | 0.04173 | -0.099 | 52.194
18.5 | 2.168 | 0.04517 | -0.1 | 48.002
19 | 2.154 | 0.04908 | -0.1 | 43.879
19.5 | 2.133 | 0.05317 | -0.1 | 40.116
20 | 2.111 | 0.05682 | -0.1 | 37.149

## 124. Re 14M Mach 0.10 (2)
BIGFOIL.COM POLAR EXPORT
goe513
GOE 513 |  |  |  | Cl Max: | 1.6096 | at alpha= | 18.5 | deg
XFOIL ncrit=9 |  |  |  | L/D Max: | 149.512 | at alpha= | 9 | deg
Re: | 14000000 |  |  | Cd Min: | 0.06962 | at alpha= | 20 | deg
Mach: | 0.1 |  |  | Cl=0 at alpha= | -4.1292 | deg
|  |  |  | @ Cl=0.1, Cd= | 0.0067084
|  |  |  | @ Cl=0.4, Cd= | 0.0066266
|  |  |  | @ Cl=0.6, Cd= | 0.0071861
alpha (deg) | Cl | Cd | Cm | Cl/Cd
-20 | -1.472 | 0.01692 | -0.1418 | -86.9976
-19.5 | -1.4392 | 0.0161 | -0.1385 | -89.3913
-19 | -1.4044 | 0.01528 | -0.1352 | -91.911
-18.5 | -1.3687 | 0.01454 | -0.1318 | -94.1334
-18 | -1.3315 | 0.01381 | -0.1285 | -96.4156
-17.5 | -1.2934 | 0.01308 | -0.1253 | -98.8838
-17 | -1.251 | 0.01245 | -0.1226 | -100.4819
-16.5 | -1.2078 | 0.01189 | -0.12 | -101.5812
-16 | -1.1634 | 0.01136 | -0.1175 | -102.412
-15.5 | -1.1162 | 0.0109 | -0.1154 | -102.4037
-15 | -1.0674 | 0.01047 | -0.1136 | -101.9484
-14.5 | -1.0163 | 0.01008 | -0.1122 | -100.8234
-14 | -0.9603 | 0.00974 | -0.1118 | -98.5934
-13.5 | -0.8496 | 0.00928 | -0.123 | -91.5517
-13 | -0.7962 | 0.00909 | -0.1221 | -87.5908
-12.5 | -0.7572 | 0.00892 | -0.1181 | -84.8879
-11.5 | -0.6771 | 0.00846 | -0.1104 | -80.0355
-11 | -0.632 | 0.00819 | -0.1076 | -77.1673
-10.5 | -0.5865 | 0.00796 | -0.1048 | -73.6809
-10 | -0.5392 | 0.00776 | -0.1024 | -69.4845
-9.5 | -0.4946 | 0.0076 | -0.0995 | -65.0789
-9 | -0.4671 | 0.0078 | -0.0929 | -59.8846
-8.5 | -0.4217 | 0.0077 | -0.0901 | -54.7662
-8 | -0.3739 | 0.00758 | -0.0879 | -49.3272
-7.5 | -0.3255 | 0.00747 | -0.0857 | -43.5743
-7 | -0.2761 | 0.00735 | -0.0838 | -37.5646
-6.5 | -0.2279 | 0.00726 | -0.0816 | -31.3912
-6 | -0.1801 | 0.00718 | -0.0793 | -25.0836
-5.5 | -0.1314 | 0.00707 | -0.0773 | -18.5856
-5 | -0.0831 | 0.00697 | -0.0751 | -11.9225
-4.5 | -0.035 | 0.00688 | -0.073 | -5.0872
-4 | 0.0122 | 0.00681 | -0.0706 | 1.7915
-3.5 | 0.059 | 0.00674 | -0.0682 | 8.7537
-3 | 0.0989 | 0.00671 | -0.0643 | 14.7392
-2.5 | 0.1328 | 0.00666 | -0.059 | 19.9399
-2 | 0.175 | 0.0066 | -0.0556 | 26.5152
-1.5 | 0.2172 | 0.0066 | -0.0523 | 32.9091
-1 | 0.2585 | 0.00664 | -0.0488 | 38.9307
-0.5 | 0.2989 | 0.00667 | -0.0451 | 44.8126
0 | 0.3399 | 0.00673 | -0.0416 | 50.5052
0.5 | 0.3786 | 0.00678 | -0.0377 | 55.8407
1 | 0.4065 | 0.00658 | -0.0315 | 61.7781
1.5 | 0.4472 | 0.00667 | -0.028 | 67.0465
2 | 0.4888 | 0.00681 | -0.0249 | 71.7768
2.5 | 0.5294 | 0.00698 | -0.0216 | 75.8453
3 | 0.574 | 0.00708 | -0.0191 | 81.0734
3.5 | 0.6181 | 0.00726 | -0.0167 | 85.1377
4 | 0.6625 | 0.00739 | -0.0143 | 89.6482
4.5 | 0.7062 | 0.00758 | -0.0119 | 93.1662
5 | 0.7535 | 0.00771 | -0.0102 | 97.7302
5.5 | 0.8012 | 0.00784 | -0.0087 | 102.1939
6 | 0.8459 | 0.00805 | -0.0067 | 105.0807
6.5 | 0.8926 | 0.00823 | -0.0052 | 108.4569
7 | 0.941 | 0.00842 | -0.0041 | 111.7577
7.5 | 0.9914 | 0.00858 | -0.0034 | 115.5478
8 | 1.0418 | 0.00876 | -0.0029 | 118.9269
8.5 | 1.0901 | 0.00912 | -0.0023 | 119.5285
9 | 1.226 | 0.0082 | -0.0213 | 149.5122
9.5 | 1.2744 | 0.00853 | -0.0205 | 149.4021
10 | 1.3177 | 0.00902 | -0.0189 | 146.0865
10.5 | 1.3686 | 0.00943 | -0.019 | 145.1326
11 | 1.4182 | 0.00992 | -0.0189 | 142.9637
11.5 | 1.461 | 0.01058 | -0.0176 | 138.0907
12 | 1.4939 | 0.01163 | -0.0149 | 128.4523
12.5 | 1.5128 | 0.01288 | -0.0096 | 117.4534
13 | 1.5026 | 0.01411 | 0.0019 | 106.4918
13.5 | 1.494 | 0.01725 | 0.0091 | 86.6087
14 | 1.4737 | 0.02149 | 0.0165 | 68.5761
14.5 | 1.4884 | 0.02403 | 0.0193 | 61.9392
15 | 1.5208 | 0.02628 | 0.0189 | 57.8691
15.5 | 1.5514 | 0.0288 | 0.0182 | 53.8681
16 | 1.5733 | 0.03144 | 0.019 | 50.0413
16.5 | 1.5853 | 0.03448 | 0.0209 | 45.9774
17 | 1.5983 | 0.03765 | 0.0223 | 42.4515
17.5 | 1.6024 | 0.0418 | 0.0236 | 38.3349
18 | 1.6078 | 0.04603 | 0.0243 | 34.9294
18.5 | 1.6096 | 0.05095 | 0.0244 | 31.5918
19 | 1.6067 | 0.05655 | 0.0241 | 28.412
19.5 | 1.5998 | 0.06276 | 0.0235 | 25.4908
20 | 1.5871 | 0.06962 | 0.0226 | 22.7966

## 125. Re 14M Mach 0.25 (1)
BIGFOIL.COM POLAR EXPORT
goe513
GOE 513 |  |  |  | Cl Max: | 2.18 | at alpha= | 15.5 | deg
JavaFoil+Calcfoil stall+Eppler ext transition |  |  |  | L/D Max: | 178.944 | at alpha= | 8.5 | deg
Re: | 14000000 |  |  | Cd Min: | 0.00602 | at alpha= | -4.5 | deg
Mach: | 0.25 |  |  | Cl=0 at alpha= | -4.1855 | deg
|  |  |  | @ Cl=0.1, Cd= | 0.0069031
|  |  |  | @ Cl=0.4, Cd= | 0.0063263
|  |  |  | @ Cl=0.6, Cd= | 0.0071714
alpha (deg) | Cl | Cd | Cm | Cl/Cd
-18 | -0.723 | 0.10534 | -0.024 | -6.865
-17.5 | -0.741 | 0.09598 | -0.025 | -7.726
-17 | -0.757 | 0.08773 | -0.027 | -8.625
-16.5 | -0.765 | 0.08323 | -0.028 | -9.191
-16 | -0.783 | 0.06596 | -0.03 | -11.878
-15.5 | -0.782 | 0.06548 | -0.031 | -11.938
-15 | -0.778 | 0.06384 | -0.031 | -12.181
-14.5 | -0.786 | 0.04934 | -0.034 | -15.929
-14 | -0.774 | 0.04807 | -0.035 | -16.099
-13.5 | -0.766 | 0.04199 | -0.036 | -18.235
-13 | -0.823 | 0.01411 | -0.043 | -58.328
-12.5 | -0.813 | 0.01158 | -0.045 | -70.21
-12 | -0.79 | 0.01061 | -0.046 | -74.421
-11.5 | -0.761 | 0.00961 | -0.048 | -79.173
-11 | -0.725 | 0.00953 | -0.049 | -76.094
-10.5 | -0.687 | 0.00849 | -0.05 | -80.877
-10 | -0.645 | 0.00759 | -0.051 | -84.905
-9.5 | -0.599 | 0.00848 | -0.052 | -70.66
-9 | -0.552 | 0.00739 | -0.053 | -74.668
-8.5 | -0.502 | 0.00718 | -0.054 | -69.883
-8 | -0.449 | 0.00729 | -0.055 | -61.626
-7.5 | -0.395 | 0.00701 | -0.057 | -56.317
-7 | -0.339 | 0.00624 | -0.058 | -54.327
-6.5 | -0.281 | 0.00732 | -0.059 | -38.378
-6 | -0.222 | 0.00683 | -0.06 | -32.532
-5.5 | -0.162 | 0.00611 | -0.061 | -26.554
-5 | -0.101 | 0.00603 | -0.062 | -16.759
-4.5 | -0.039 | 0.00602 | -0.063 | -6.524
-4 | 0.023 | 0.0065 | -0.064 | 3.571
-3.5 | 0.086 | 0.00703 | -0.065 | 12.253
-3 | 0.15 | 0.00645 | -0.067 | 23.206
-2.5 | 0.213 | 0.00706 | -0.068 | 30.219
-2 | 0.277 | 0.00655 | -0.069 | 42.303
-1.5 | 0.341 | 0.00699 | -0.07 | 48.828
-1 | 0.405 | 0.00627 | -0.071 | 64.656
-0.5 | 0.469 | 0.00687 | -0.072 | 68.283
0 | 0.535 | 0.00698 | -0.073 | 76.657
0.5 | 0.599 | 0.00717 | -0.075 | 83.544
1 | 0.663 | 0.00726 | -0.076 | 91.295
1.5 | 0.727 | 0.00644 | -0.077 | 112.829
2 | 0.79 | 0.00654 | -0.078 | 120.888
2.5 | 0.854 | 0.00705 | -0.079 | 121.089
3 | 0.917 | 0.00691 | -0.08 | 132.756
3.5 | 0.981 | 0.00725 | -0.081 | 135.153
4 | 1.044 | 0.00832 | -0.082 | 125.503
4.5 | 1.106 | 0.00846 | -0.083 | 130.805
5 | 1.169 | 0.00756 | -0.085 | 154.688
5.5 | 1.231 | 0.0077 | -0.086 | 159.947
6 | 1.294 | 0.00784 | -0.087 | 165.031
6.5 | 1.355 | 0.00793 | -0.088 | 170.787
7 | 1.416 | 0.0084 | -0.089 | 168.553
7.5 | 1.477 | 0.00861 | -0.09 | 171.606
8 | 1.537 | 0.00904 | -0.091 | 170
8.5 | 1.597 | 0.00892 | -0.092 | 178.944
9 | 1.656 | 0.0099 | -0.093 | 167.225
9.5 | 1.714 | 0.01017 | -0.094 | 168.617
10 | 1.772 | 0.01034 | -0.095 | 171.469
10.5 | 1.83 | 0.01078 | -0.096 | 169.79
11 | 1.886 | 0.01111 | -0.097 | 169.768
11.5 | 1.942 | 0.01158 | -0.098 | 167.688
12 | 1.973 | 0.01465 | -0.098 | 134.695
12.5 | 2.021 | 0.01559 | -0.098 | 129.604
13 | 2.067 | 0.01661 | -0.099 | 124.414
13.5 | 2.11 | 0.01768 | -0.1 | 119.372
14 | 2.15 | 0.01921 | -0.1 | 111.948
14.5 | 2.164 | 0.02247 | -0.1 | 96.299
15 | 2.175 | 0.02521 | -0.101 | 86.284
15.5 | 2.18 | 0.02817 | -0.101 | 77.378
16 | 2.153 | 0.03602 | -0.1 | 59.774
16.5 | 2.143 | 0.03956 | -0.1 | 54.169
17 | 2.129 | 0.04342 | -0.1 | 49.036
17.5 | 2.106 | 0.04784 | -0.1 | 44.027
18 | 2.074 | 0.05271 | -0.1 | 39.354
18.5 | 2.036 | 0.05799 | -0.1 | 35.112
19 | 1.985 | 0.06449 | -0.1 | 30.786
19.5 | 1.929 | 0.07117 | -0.1 | 27.097
20 | 1.861 | 0.07958 | -0.099 | 23.389

## 126. Re 14M Mach 0.25 (2)
BIGFOIL.COM POLAR EXPORT
goe513
GOE 513 |  |  |  | Cl Max: | 1.5528 | at alpha= | 17 | deg
XFOIL ncrit=9 |  |  |  | L/D Max: | 143.295 | at alpha= | 9 | deg
Re: | 14000000 |  |  | Cd Min: | 0.09202 | at alpha= | 20 | deg
Mach: | 0.25 |  |  | Cl=0 at alpha= | -4.058 | deg
|  |  |  | @ Cl=0.1, Cd= | 0.0067358
|  |  |  | @ Cl=0.4, Cd= | 0.0068716
|  |  |  | @ Cl=0.6, Cd= | 0.0073795
alpha (deg) | Cl | Cd | Cm | Cl/Cd
-20 | -1.3933 | 0.02823 | -0.1787 | -49.3553
-19.5 | -1.399 | 0.02419 | -0.176 | -57.8338
-19 | -1.3899 | 0.02159 | -0.1715 | -64.377
-18.5 | -1.3742 | 0.0195 | -0.1664 | -70.4718
-18 | -1.3455 | 0.01808 | -0.1614 | -74.4192
-17.5 | -1.3139 | 0.01683 | -0.1563 | -78.0689
-17 | -1.2803 | 0.01567 | -0.1511 | -81.7039
-16.5 | -1.2453 | 0.01451 | -0.146 | -85.8236
-16 | -1.2057 | 0.01354 | -0.1412 | -89.0473
-15.5 | -1.1606 | 0.01275 | -0.137 | -91.0275
-15 | -1.1135 | 0.01205 | -0.1331 | -92.4066
-14.5 | -1.0631 | 0.01142 | -0.1298 | -93.0911
-14 | -1.0075 | 0.01093 | -0.1274 | -92.1775
-13.5 | -0.898 | 0.01028 | -0.1357 | -87.3541
-13 | -0.8324 | 0.0099 | -0.1356 | -84.0808
-12.5 | -0.7883 | 0.00961 | -0.1312 | -82.0291
-12 | -0.7442 | 0.00933 | -0.1268 | -79.7642
-11.5 | -0.7032 | 0.00901 | -0.1218 | -78.0466
-11 | -0.6588 | 0.00877 | -0.1175 | -75.1197
-10.5 | -0.612 | 0.00843 | -0.1138 | -72.5979
-10 | -0.5641 | 0.00816 | -0.1103 | -69.1299
-9.5 | -0.5174 | 0.00793 | -0.1067 | -65.2459
-9 | -0.4906 | 0.00812 | -0.0991 | -60.4187
-8.5 | -0.4428 | 0.00797 | -0.0958 | -55.5583
-8 | -0.3923 | 0.0078 | -0.093 | -50.2949
-7.5 | -0.3418 | 0.00766 | -0.0904 | -44.6214
-7 | -0.2903 | 0.0075 | -0.088 | -38.7067
-6.5 | -0.2402 | 0.00739 | -0.0853 | -32.5034
-6 | -0.1908 | 0.00729 | -0.0826 | -26.1728
-5.5 | -0.1408 | 0.0072 | -0.0801 | -19.5556
-5 | -0.0912 | 0.00708 | -0.0775 | -12.8814
-4.5 | -0.0427 | 0.00698 | -0.0747 | -6.1175
-4 | 0.0056 | 0.00689 | -0.072 | 0.81277
-3.5 | 0.0416 | 0.0068 | -0.0666 | 6.1176
-3 | 0.0822 | 0.00674 | -0.0622 | 12.1958
-2.5 | 0.1246 | 0.00673 | -0.0583 | 18.5141
-2 | 0.1696 | 0.00669 | -0.055 | 25.3513
-1.5 | 0.2121 | 0.0067 | -0.0512 | 31.6567
-1 | 0.2533 | 0.00676 | -0.0471 | 37.4704
-0.5 | 0.2961 | 0.00682 | -0.0435 | 43.4164
0 | 0.3379 | 0.00689 | -0.0397 | 49.0421
0.5 | 0.3768 | 0.00698 | -0.0353 | 53.9828
1 | 0.4089 | 0.00683 | -0.0296 | 59.8682
1.5 | 0.4465 | 0.00687 | -0.0251 | 64.9927
2 | 0.4903 | 0.00701 | -0.022 | 69.9429
2.5 | 0.5354 | 0.00715 | -0.0191 | 74.8811
3 | 0.5786 | 0.00731 | -0.016 | 79.1518
3.5 | 0.6248 | 0.00746 | -0.0135 | 83.7534
4 | 0.6714 | 0.00764 | -0.0111 | 87.8796
4.5 | 0.7195 | 0.0078 | -0.0091 | 92.2436
5 | 0.7667 | 0.00796 | -0.007 | 96.3191
5.5 | 0.8142 | 0.00817 | -0.005 | 99.6573
6 | 0.8631 | 0.00838 | -0.0034 | 102.9952
6.5 | 0.9142 | 0.00856 | -0.0022 | 106.7991
7 | 0.9639 | 0.00877 | -0.0008 | 109.9088
7.5 | 1.0164 | 0.00898 | -0.0001 | 113.1849
8 | 1.0696 | 0.00924 | 0.0004 | 115.7576
8.5 | 1.1231 | 0.0096 | 0.0006 | 116.9896
9 | 1.2524 | 0.00874 | -0.016 | 143.2952
9.5 | 1.3032 | 0.00915 | -0.015 | 142.4262
10 | 1.3472 | 0.00973 | -0.013 | 138.4584
10.5 | 1.4007 | 0.01018 | -0.0128 | 137.5933
11 | 1.4508 | 0.01083 | -0.0121 | 133.9612
11.5 | 1.4967 | 0.01156 | -0.0108 | 129.4723
12 | 1.5287 | 0.01276 | -0.0075 | 119.8041
12.5 | 1.5437 | 0.01444 | -0.0015 | 106.9044
13 | 1.5345 | 0.01566 | 0.0101 | 97.9885
13.5 | 1.5161 | 0.01961 | 0.018 | 77.3126
14.5 | 1.4794 | 0.02934 | 0.0292 | 50.4226
15 | 1.5033 | 0.03232 | 0.0297 | 46.513
15.5 | 1.5238 | 0.03565 | 0.0301 | 42.7433
16 | 1.5421 | 0.03972 | 0.0296 | 38.8243
16.5 | 1.5503 | 0.04415 | 0.0302 | 35.1144
17 | 1.5528 | 0.04898 | 0.0309 | 31.7027
17.5 | 1.544 | 0.05519 | 0.0312 | 27.9761
18 | 1.537 | 0.06135 | 0.031 | 25.053
18.5 | 1.5242 | 0.06833 | 0.0303 | 22.3065
19 | 1.5057 | 0.07608 | 0.0292 | 19.791
19.5 | 1.4913 | 0.08356 | 0.0278 | 17.8471
20 | 1.47 | 0.09202 | 0.0258 | 15.9748

## 127. Re 14M Mach 0.50 (1)
BIGFOIL.COM POLAR EXPORT
goe513
GOE 513 |  |  |  | Cl Max: | 2.008 | at alpha= | 12.5 | deg
JavaFoil+Calcfoil stall+Eppler ext transition |  |  |  | L/D Max: | 162.451 | at alpha= | 6 | deg
Re: | 14000000 |  |  | Cd Min: | 0.0064 | at alpha= | 0 | deg
Mach: | 0.5 |  |  | Cl=0 at alpha= | -4.1884 | deg
|  |  |  | @ Cl=0.1, Cd= | 0.0067166
|  |  |  | @ Cl=0.4, Cd= | 0.0064514
|  |  |  | @ Cl=0.6, Cd= | 0.0064392
alpha (deg) | Cl | Cd | Cm | Cl/Cd
-20 | -0.896 | 0.14769 | -0.023 | -6.069
-19.5 | -0.865 | 0.14589 | -0.023 | -5.931
-19 | -0.836 | 0.14552 | -0.023 | -5.743
-18.5 | -0.813 | 0.13676 | -0.025 | -5.949
-18 | -0.794 | 0.11999 | -0.027 | -6.615
-17.5 | -0.768 | 0.10938 | -0.028 | -7.025
-17 | -0.736 | 0.11245 | -0.028 | -6.549
-16.5 | -0.714 | 0.09726 | -0.03 | -7.341
-16 | -0.676 | 0.10625 | -0.028 | -6.36
-15.5 | -0.657 | 0.08927 | -0.031 | -7.36
-15 | -0.614 | 0.10322 | -0.027 | -5.95
-14.5 | -0.584 | 0.10138 | -0.026 | -5.758
-14 | -0.557 | 0.09147 | -0.027 | -6.089
-13.5 | -0.528 | 0.08814 | -0.027 | -5.991
-13 | -0.5 | 0.08477 | -0.027 | -5.901
-12.5 | -0.472 | 0.09149 | -0.028 | -5.161
-12 | -0.445 | 0.08314 | -0.029 | -5.347
-11.5 | -0.416 | 0.07777 | -0.029 | -5.354
-11 | -0.4 | 0.05728 | -0.038 | -6.983
-10.5 | -0.379 | 0.04482 | -0.043 | -8.451
-10 | -0.353 | 0.03836 | -0.045 | -9.19
-9.5 | -0.324 | 0.035 | -0.046 | -9.252
-9 | -0.3 | 0.02713 | -0.05 | -11.055
-8.5 | -0.302 | 0.00973 | -0.061 | -31.07
-8 | -0.347 | 0.02699 | -0.051 | -12.876
-7.5 | -0.384 | 0.00734 | -0.063 | -52.336
-7 | -0.346 | 0.00699 | -0.064 | -49.484
-6.5 | -0.295 | 0.00664 | -0.066 | -44.457
-6 | -0.238 | 0.00719 | -0.067 | -33.087
-5.5 | -0.176 | 0.00744 | -0.068 | -23.63
-5 | -0.111 | 0.00714 | -0.069 | -15.487
-4.5 | -0.043 | 0.00702 | -0.071 | -6.156
-4 | 0.026 | 0.00678 | -0.072 | 3.788
-3.5 | 0.096 | 0.00672 | -0.073 | 14.231
-3 | 0.166 | 0.00666 | -0.074 | 24.987
-2.5 | 0.238 | 0.00763 | -0.076 | 31.12
-2 | 0.309 | 0.00679 | -0.077 | 45.502
-1.5 | 0.381 | 0.00643 | -0.078 | 59.293
-1 | 0.452 | 0.00651 | -0.08 | 69.416
-0.5 | 0.523 | 0.00773 | -0.081 | 67.636
0 | 0.598 | 0.0064 | -0.082 | 93.417
0.5 | 0.669 | 0.00779 | -0.083 | 85.873
1 | 0.739 | 0.00796 | -0.085 | 92.947
1.5 | 0.81 | 0.00823 | -0.086 | 98.498
2 | 0.881 | 0.00845 | -0.087 | 104.223
2.5 | 0.951 | 0.00719 | -0.088 | 132.153
3 | 1.021 | 0.00734 | -0.09 | 138.983
3.5 | 1.09 | 0.00791 | -0.091 | 137.837
4 | 1.159 | 0.00778 | -0.092 | 148.98
4.5 | 1.228 | 0.00996 | -0.093 | 123.25
5 | 1.296 | 0.00857 | -0.094 | 151.181
5.5 | 1.364 | 0.00865 | -0.096 | 157.699
6 | 1.431 | 0.00881 | -0.097 | 162.451
6.5 | 1.496 | 0.00941 | -0.098 | 158.946
7 | 1.56 | 0.00989 | -0.099 | 157.749
7.5 | 1.606 | 0.01343 | -0.099 | 119.611
8 | 1.664 | 0.01415 | -0.1 | 117.649
8.5 | 1.719 | 0.01451 | -0.101 | 118.513
9 | 1.774 | 0.01537 | -0.102 | 115.388
9.5 | 1.822 | 0.01653 | -0.103 | 110.236
10 | 1.87 | 0.01736 | -0.104 | 107.687
10.5 | 1.912 | 0.01868 | -0.104 | 102.334
11 | 1.951 | 0.02028 | -0.105 | 96.222
11.5 | 1.984 | 0.0223 | -0.106 | 88.955
12 | 2.003 | 0.02556 | -0.106 | 78.344
12.5 | 2.008 | 0.02952 | -0.106 | 68.044
13 | 2.005 | 0.03386 | -0.105 | 59.217
13.5 | 1.999 | 0.03803 | -0.105 | 52.555
14 | 1.886 | 0.06699 | -0.099 | 28.15
14.5 | 1.467 | 0.10292 | -0.095 | 14.257
15 | 1.185 | 0.12575 | -0.092 | 9.424
15.5 | 1.193 | 0.15338 | -0.088 | 7.775
16 | 1.211 | 0.18593 | -0.085 | 6.515
16.5 | 1.237 | 0.19886 | -0.085 | 6.222
17 | 1.268 | 0.20836 | -0.086 | 6.087
17.5 | 1.299 | 0.21442 | -0.088 | 6.061

## 128. Re 14M Mach 0.50 (2)
BIGFOIL.COM POLAR EXPORT
goe513
GOE 513 |  |  |  | Cl Max: | 1.6933 | at alpha= | 13 | deg
XFOIL ncrit=9 |  |  |  | L/D Max: | 104.12 | at alpha= | 9.5 | deg
Re: | 14000000 |  |  | Cd Min: | 0.12759 | at alpha= | 18 | deg
Mach: | 0.5 |  |  | Cl=0 at alpha= | -3.3893 | deg
|  |  |  | @ Cl=0.1, Cd= | 0.0072045
|  |  |  | @ Cl=0.4, Cd= | 0.0078489
|  |  |  | @ Cl=0.6, Cd= | 0.0083275
alpha (deg) | Cl | Cd | Cm | Cl/Cd
-13.5 | -0.1778 | 0.08711 | -0.1444 | -2.0411
-13 | -0.2129 | 0.07617 | -0.1514 | -2.7951
-12.5 | -0.2376 | 0.06683 | -0.1571 | -3.5553
-12 | -0.2615 | 0.05784 | -0.1628 | -4.5211
-11.5 | -0.284 | 0.04946 | -0.1683 | -5.742
-11 | -0.3069 | 0.04052 | -0.1764 | -7.574
-10 | -0.3463 | 0.02147 | -0.1907 | -16.1295
-9 | -0.4282 | 0.01506 | -0.1579 | -28.4329
-8.5 | -0.4463 | 0.01303 | -0.1413 | -34.2517
-8 | -0.4396 | 0.01116 | -0.1279 | -39.3907
-7.5 | -0.4088 | 0.00998 | -0.1176 | -40.9619
-7 | -0.3654 | 0.00913 | -0.1094 | -40.0219
-6.5 | -0.313 | 0.0086 | -0.1028 | -36.3953
-6 | -0.2721 | 0.00819 | -0.0943 | -33.2234
-5.5 | -0.2227 | 0.00791 | -0.0877 | -28.1542
-5 | -0.1694 | 0.00768 | -0.0821 | -22.0573
-4.5 | -0.1166 | 0.00753 | -0.0768 | -15.4847
-4 | -0.0622 | 0.0074 | -0.0719 | -8.4054
-3.5 | -0.012 | 0.0073 | -0.0665 | -1.6438
-3 | 0.0422 | 0.00722 | -0.0621 | 5.8449
-2.5 | 0.0928 | 0.0072 | -0.0572 | 12.8889
-2 | 0.141 | 0.00723 | -0.052 | 19.5021
-1.5 | 0.1898 | 0.00729 | -0.0471 | 26.0357
-1 | 0.2373 | 0.00734 | -0.0421 | 32.3297
-0.5 | 0.2849 | 0.00743 | -0.0372 | 38.3445
0 | 0.3297 | 0.00759 | -0.0319 | 43.4387
0.5 | 0.374 | 0.00776 | -0.0266 | 48.1959
1 | 0.4208 | 0.00792 | -0.0219 | 53.1313
1.5 | 0.4615 | 0.00794 | -0.0161 | 58.1234
2 | 0.5052 | 0.00797 | -0.011 | 63.3877
2.5 | 0.5594 | 0.00811 | -0.0079 | 68.9766
3 | 0.6098 | 0.00838 | -0.0042 | 72.7685
3.5 | 0.6653 | 0.00858 | -0.0016 | 77.5408
4 | 0.7223 | 0.00881 | 0.0008 | 81.9864
4.5 | 0.7763 | 0.00913 | 0.0036 | 85.0274
5 | 0.8325 | 0.00946 | 0.006 | 88.0021
5.5 | 0.8926 | 0.00975 | 0.0077 | 91.5487
6 | 0.9522 | 0.01009 | 0.0095 | 94.3707
6.5 | 1.0115 | 0.01053 | 0.0112 | 96.0589
7 | 1.0717 | 0.01102 | 0.0128 | 97.2505
7.5 | 1.1427 | 0.01157 | 0.0121 | 98.764
8 | 1.2153 | 0.01205 | 0.0115 | 100.8548
8.5 | 1.2784 | 0.01267 | 0.0126 | 100.8998
9 | 1.3393 | 0.01336 | 0.0141 | 100.247
9.5 | 1.4202 | 0.01364 | 0.0112 | 104.1202
10 | 1.4687 | 0.01427 | 0.0153 | 102.9222
10.5 | 1.5316 | 0.0154 | 0.0165 | 99.4545
11 | 1.5794 | 0.01694 | 0.0195 | 93.2349
11.5 | 1.6328 | 0.01851 | 0.0217 | 88.2118
12 | 1.6684 | 0.02078 | 0.0255 | 80.2887
12.5 | 1.6885 | 0.02393 | 0.0299 | 70.56
13 | 1.6933 | 0.02797 | 0.0348 | 60.5399
14 | 1.553 | 0.04593 | 0.0459 | 33.8123
16 | 1.2573 | 0.08851 | 0.0534 | 14.2052
16.5 | 1.2243 | 0.09848 | 0.0505 | 12.432
17 | 1.1979 | 0.10821 | 0.0471 | 11.0701
17.5 | 1.173 | 0.11844 | 0.0427 | 9.9037
18 | 1.1577 | 0.12759 | 0.0386 | 9.0736

## 129. Re 16M Mach 0.00 (1)
BIGFOIL.COM POLAR EXPORT
goe513
GOE 513 |  |  |  | Cl Max: | 2.205 | at alpha= | 17 | deg
JavaFoil+Calcfoil stall+Eppler ext transition |  |  |  | L/D Max: | 189.154 | at alpha= | 8.5 | deg
Re: | 16000000 |  |  | Cd Min: | 0.0059 | at alpha= | -5.5 | deg
Mach: | 0 |  |  | Cl=0 at alpha= | -4.1885 | deg
|  |  |  | @ Cl=0.1, Cd= | 0.0067757
|  |  |  | @ Cl=0.4, Cd= | 0.0061884
|  |  |  | @ Cl=0.6, Cd= | 0.0069143
alpha (deg) | Cl | Cd | Cm | Cl/Cd
-20 | -0.974 | 0.09484 | -0.023 | -10.266
-19.5 | -0.973 | 0.08958 | -0.024 | -10.86
-19 | -0.971 | 0.08336 | -0.025 | -11.648
-18.5 | -0.964 | 0.08051 | -0.025 | -11.978
-18 | -0.966 | 0.06903 | -0.027 | -14
-17.5 | -0.961 | 0.06313 | -0.028 | -15.22
-17 | -0.953 | 0.05762 | -0.029 | -16.545
-16.5 | -0.944 | 0.05222 | -0.03 | -18.081
-16 | -0.93 | 0.04864 | -0.031 | -19.13
-15.5 | -0.912 | 0.04708 | -0.032 | -19.361
-15 | -0.982 | 0.01374 | -0.038 | -71.476
-14.5 | -0.967 | 0.01193 | -0.04 | -81.062
-14 | -0.944 | 0.01108 | -0.041 | -85.264
-13.5 | -0.918 | 0.01036 | -0.042 | -88.652
-13 | -0.888 | 0.00982 | -0.043 | -90.427
-12.5 | -0.852 | 0.00983 | -0.044 | -86.666
-12 | -0.815 | 0.00967 | -0.045 | -84.295
-11.5 | -0.776 | 0.00894 | -0.046 | -86.764
-11 | -0.734 | 0.00876 | -0.047 | -83.763
-10.5 | -0.69 | 0.00732 | -0.048 | -94.219
-10 | -0.644 | 0.00754 | -0.049 | -85.39
-9.5 | -0.596 | 0.00686 | -0.05 | -86.768
-9 | -0.546 | 0.00665 | -0.052 | -82.088
-8.5 | -0.494 | 0.00636 | -0.053 | -77.748
-8 | -0.441 | 0.00688 | -0.054 | -64.111
-7.5 | -0.387 | 0.00618 | -0.055 | -62.635
-7 | -0.331 | 0.00604 | -0.056 | -54.834
-6.5 | -0.274 | 0.00668 | -0.057 | -41.012
-6 | -0.216 | 0.00659 | -0.058 | -32.823
-5.5 | -0.158 | 0.0059 | -0.059 | -26.715
-5 | -0.098 | 0.00629 | -0.06 | -15.63
-4.5 | -0.038 | 0.00627 | -0.061 | -6.081
-4 | 0.023 | 0.00628 | -0.062 | 3.586
-3.5 | 0.084 | 0.00676 | -0.063 | 12.365
-3 | 0.145 | 0.00682 | -0.065 | 21.264
-2.5 | 0.207 | 0.00598 | -0.066 | 34.565
-2 | 0.269 | 0.00662 | -0.067 | 40.566
-1.5 | 0.331 | 0.00613 | -0.068 | 53.987
-1 | 0.392 | 0.00608 | -0.069 | 64.551
-0.5 | 0.454 | 0.00692 | -0.07 | 65.648
0 | 0.519 | 0.00673 | -0.071 | 77.04
0.5 | 0.581 | 0.00688 | -0.072 | 84.427
1 | 0.642 | 0.00699 | -0.073 | 91.88
1.5 | 0.704 | 0.00713 | -0.074 | 98.747
2 | 0.766 | 0.00637 | -0.075 | 120.25
2.5 | 0.827 | 0.00652 | -0.077 | 126.834
3 | 0.889 | 0.00656 | -0.078 | 135.562
3.5 | 0.95 | 0.00675 | -0.079 | 140.903
4 | 1.012 | 0.00703 | -0.08 | 143.834
4.5 | 1.073 | 0.00684 | -0.081 | 156.887
5 | 1.134 | 0.00715 | -0.082 | 158.518
5.5 | 1.194 | 0.00728 | -0.083 | 164.07
6 | 1.255 | 0.0075 | -0.084 | 167.258
6.5 | 1.315 | 0.00789 | -0.085 | 166.636
7 | 1.375 | 0.00807 | -0.086 | 170.418
7.5 | 1.434 | 0.00825 | -0.087 | 173.764
8 | 1.493 | 0.00866 | -0.088 | 172.422
8.5 | 1.551 | 0.0082 | -0.089 | 189.154
9 | 1.61 | 0.00915 | -0.09 | 175.864
9.5 | 1.667 | 0.00937 | -0.091 | 177.915
10 | 1.725 | 0.00984 | -0.092 | 175.31
10.5 | 1.782 | 0.00999 | -0.093 | 178.414
11 | 1.838 | 0.01004 | -0.094 | 183.013
11.5 | 1.893 | 0.0123 | -0.095 | 153.872
12 | 1.948 | 0.01138 | -0.096 | 171.137
12.5 | 2.002 | 0.01184 | -0.097 | 169.003
13 | 2.034 | 0.01445 | -0.097 | 140.821
13.5 | 2.082 | 0.01517 | -0.097 | 137.195
14 | 2.12 | 0.01705 | -0.098 | 124.336
14.5 | 2.145 | 0.01919 | -0.098 | 111.754
15 | 2.166 | 0.0211 | -0.099 | 102.66
15.5 | 2.188 | 0.02261 | -0.099 | 96.766
16 | 2.195 | 0.02705 | -0.099 | 81.125
16.5 | 2.204 | 0.02943 | -0.099 | 74.877
17 | 2.205 | 0.03239 | -0.099 | 68.072
17.5 | 2.202 | 0.03548 | -0.099 | 62.058
18 | 2.195 | 0.03922 | -0.099 | 55.955
18.5 | 2.187 | 0.04239 | -0.1 | 51.58
19 | 2.176 | 0.04594 | -0.1 | 47.355
19.5 | 2.16 | 0.04921 | -0.1 | 43.894
20 | 2.139 | 0.0541 | -0.1 | 39.542

## 130. Re 16M Mach 0.00 (2)
BIGFOIL.COM POLAR EXPORT
goe513
GOE 513 |  |  |  | Cl Max: | 1.633 | at alpha= | 19.5 | deg
XFOIL ncrit=9 |  |  |  | L/D Max: | 154.721 | at alpha= | 9.5 | deg
Re: | 16000000 |  |  | Cd Min: | 0.06294 | at alpha= | 20 | deg
Mach: | 0 |  |  | Cl=0 at alpha= | -4.139 | deg
|  |  |  | @ Cl=0.1, Cd= | 0.0066107
|  |  |  | @ Cl=0.4, Cd= | 0.006579
|  |  |  | @ Cl=0.6, Cd= | 0.0070378
alpha (deg) | Cl | Cd | Cm | Cl/Cd
-20 | -1.4833 | 0.01549 | -0.1332 | -95.7586
-19.5 | -1.448 | 0.01479 | -0.1303 | -97.904
-18.5 | -1.3729 | 0.01357 | -0.1245 | -101.1717
-18 | -1.3336 | 0.01297 | -0.1218 | -102.8219
-17.5 | -1.2934 | 0.01234 | -0.1191 | -104.8136
-17 | -1.2519 | 0.01176 | -0.1165 | -106.4541
-16.5 | -1.2085 | 0.01126 | -0.1142 | -107.3268
-16 | -1.1629 | 0.01079 | -0.1122 | -107.7757
-15.5 | -1.1157 | 0.01037 | -0.1104 | -107.5892
-15 | -1.0664 | 0.00997 | -0.109 | -106.9609
-14.5 | -1.0138 | 0.00963 | -0.1083 | -105.2752
-14 | -0.9112 | 0.00921 | -0.1182 | -98.9359
-13.5 | -0.8385 | 0.00899 | -0.1217 | -93.2703
-13 | -0.7982 | 0.0088 | -0.1183 | -90.7045
-12.5 | -0.7582 | 0.0086 | -0.1147 | -88.1628
-12 | -0.7178 | 0.00842 | -0.1111 | -85.2494
-11.5 | -0.6762 | 0.00822 | -0.1078 | -82.2628
-11 | -0.6313 | 0.00797 | -0.1051 | -79.2095
-10.5 | -0.5846 | 0.00773 | -0.1028 | -75.6274
-10 | -0.5387 | 0.00756 | -0.1004 | -71.2566
-9.5 | -0.503 | 0.00756 | -0.0957 | -66.5344
-9 | -0.4685 | 0.00765 | -0.0908 | -61.2418
-8 | -0.3729 | 0.00739 | -0.0866 | -50.4601
-7.5 | -0.3239 | 0.00727 | -0.0847 | -44.553
-7 | -0.2761 | 0.00719 | -0.0826 | -38.4006
-6.5 | -0.2279 | 0.0071 | -0.0805 | -32.0986
-6 | -0.1787 | 0.007 | -0.0787 | -25.5286
-5.5 | -0.1311 | 0.00693 | -0.0765 | -18.9177
-5 | -0.0823 | 0.00683 | -0.0746 | -12.0498
-4.5 | -0.0348 | 0.00675 | -0.0724 | -5.1556
-4 | 0.0134 | 0.00666 | -0.0704 | 2.012
-3.5 | 0.0591 | 0.00662 | -0.0679 | 8.9275
-3 | 0.1029 | 0.00661 | -0.0649 | 15.5673
-2.5 | 0.1372 | 0.00653 | -0.0598 | 21.0107
-2 | 0.1752 | 0.00651 | -0.0556 | 26.9124
-1.5 | 0.2171 | 0.00649 | -0.0523 | 33.4515
-1 | 0.2596 | 0.00651 | -0.0491 | 39.8771
-0.5 | 0.2995 | 0.00656 | -0.0454 | 45.6555
0 | 0.3385 | 0.00664 | -0.0416 | 50.9789
0.5 | 0.378 | 0.0067 | -0.0379 | 56.4179
1 | 0.4071 | 0.00654 | -0.032 | 62.2477
1.5 | 0.4454 | 0.00658 | -0.0282 | 67.69
2 | 0.4892 | 0.0067 | -0.0255 | 73.0149
2.5 | 0.5309 | 0.00682 | -0.0225 | 77.8446
3 | 0.5727 | 0.00696 | -0.0196 | 82.2845
3.5 | 0.6183 | 0.00709 | -0.0175 | 87.2073
4 | 0.6632 | 0.00724 | -0.0153 | 91.6022
4.5 | 0.7067 | 0.00739 | -0.0129 | 95.6292
5 | 0.7537 | 0.0075 | -0.0112 | 100.4933
5.5 | 0.8002 | 0.00765 | -0.0096 | 104.6013
6 | 0.8467 | 0.00784 | -0.008 | 107.9974
6.5 | 0.8922 | 0.00801 | -0.0063 | 111.3858
7 | 0.9402 | 0.00818 | -0.0052 | 114.9389
7.5 | 0.9903 | 0.00833 | -0.0046 | 118.8836
8 | 1.0406 | 0.00851 | -0.0042 | 122.2797
8.5 | 1.0875 | 0.00885 | -0.0033 | 122.8814
9 | 1.2279 | 0.00831 | -0.0236 | 147.7617
9.5 | 1.2749 | 0.00824 | -0.0226 | 154.7209
10 | 1.313 | 0.00869 | -0.02 | 151.0932
10.5 | 1.364 | 0.00903 | -0.0201 | 151.052
11 | 1.4086 | 0.00963 | -0.0192 | 146.2721
11.5 | 1.4476 | 0.01032 | -0.0173 | 140.2713
13.5 | 1.4767 | 0.01691 | 0.0101 | 87.327
14 | 1.4637 | 0.02071 | 0.0167 | 70.676
14.5 | 1.4903 | 0.02249 | 0.0183 | 66.265
15 | 1.52 | 0.02452 | 0.0187 | 61.9902
15.5 | 1.5487 | 0.02669 | 0.0189 | 58.0255
16 | 1.5732 | 0.0291 | 0.0195 | 54.0619
16.5 | 1.5909 | 0.03178 | 0.0208 | 50.0598
17 | 1.6078 | 0.03458 | 0.0219 | 46.4951
17.5 | 1.6155 | 0.03838 | 0.023 | 42.0922
18 | 1.6256 | 0.0421 | 0.0236 | 38.6128
18.5 | 1.6315 | 0.04637 | 0.024 | 35.1844
19 | 1.6325 | 0.05138 | 0.024 | 31.7731
19.5 | 1.633 | 0.05661 | 0.0236 | 28.8465
20 | 1.6246 | 0.06294 | 0.0228 | 25.8119

## 131. Re 16M Mach 0.10 (1)
BIGFOIL.COM POLAR EXPORT
goe513
GOE 513 |  |  |  | Cl Max: | 2.198 | at alpha= | 16.5 | deg
JavaFoil+Calcfoil stall+Eppler ext transition |  |  |  | L/D Max: | 187.928 | at alpha= | 8.5 | deg
Re: | 16000000 |  |  | Cd Min: | 0.00593 | at alpha= | -2.5 | deg
Mach: | 0.1 |  |  | Cl=0 at alpha= | -4.1885 | deg
|  |  |  | @ Cl=0.1, Cd= | 0.0067742
|  |  |  | @ Cl=0.4, Cd= | 0.0061642
|  |  |  | @ Cl=0.6, Cd= | 0.0069497
alpha (deg) | Cl | Cd | Cm | Cl/Cd
-20 | -0.939 | 0.09807 | -0.023 | -9.575
-19.5 | -0.941 | 0.09227 | -0.024 | -10.198
-19 | -0.942 | 0.08549 | -0.025 | -11.023
-18.5 | -0.939 | 0.08226 | -0.025 | -11.414
-18 | -0.94 | 0.0726 | -0.027 | -12.952
-17.5 | -0.937 | 0.06641 | -0.028 | -14.114
-17 | -0.933 | 0.06034 | -0.029 | -15.457
-16.5 | -0.925 | 0.05496 | -0.03 | -16.832
-16 | -0.914 | 0.05092 | -0.031 | -17.949
-15.5 | -0.897 | 0.04932 | -0.032 | -18.191
-15 | -0.967 | 0.01488 | -0.038 | -64.965
-14.5 | -0.954 | 0.01262 | -0.04 | -75.622
-14 | -0.936 | 0.0114 | -0.041 | -82.116
-13.5 | -0.912 | 0.01089 | -0.042 | -83.683
-13 | -0.884 | 0.01001 | -0.043 | -88.289
-12.5 | -0.849 | 0.00999 | -0.044 | -85.049
-12 | -0.813 | 0.00982 | -0.045 | -82.768
-11.5 | -0.775 | 0.00903 | -0.046 | -85.742
-11 | -0.733 | 0.00881 | -0.047 | -83.236
-10.5 | -0.69 | 0.00747 | -0.049 | -92.318
-10 | -0.644 | 0.00757 | -0.05 | -85.078
-9.5 | -0.597 | 0.00681 | -0.051 | -87.589
-9 | -0.547 | 0.00706 | -0.052 | -77.472
-8.5 | -0.496 | 0.00648 | -0.053 | -76.432
-8 | -0.443 | 0.00683 | -0.054 | -64.85
-7.5 | -0.388 | 0.00675 | -0.055 | -57.523
-7 | -0.332 | 0.00613 | -0.056 | -54.22
-6.5 | -0.275 | 0.00671 | -0.057 | -41.002
-6 | -0.217 | 0.00658 | -0.058 | -33.023
-5.5 | -0.158 | 0.00594 | -0.059 | -26.646
-5 | -0.099 | 0.00594 | -0.06 | -16.606
-4.5 | -0.038 | 0.00637 | -0.062 | -6.011
-4 | 0.023 | 0.00623 | -0.063 | 3.635
-3.5 | 0.084 | 0.00672 | -0.064 | 12.497
-3 | 0.146 | 0.00693 | -0.065 | 21.032
-2.5 | 0.208 | 0.00593 | -0.066 | 35.063
-2 | 0.27 | 0.00665 | -0.067 | 40.624
-1.5 | 0.332 | 0.00607 | -0.068 | 54.804
-1 | 0.394 | 0.00608 | -0.069 | 64.895
-0.5 | 0.456 | 0.00695 | -0.07 | 65.614
0 | 0.521 | 0.00677 | -0.071 | 76.98
0.5 | 0.583 | 0.00692 | -0.073 | 84.306
1 | 0.646 | 0.00703 | -0.074 | 91.771
1.5 | 0.708 | 0.00718 | -0.075 | 98.588
2 | 0.77 | 0.00641 | -0.076 | 120.147
2.5 | 0.832 | 0.00645 | -0.077 | 128.858
3 | 0.893 | 0.00658 | -0.078 | 135.789
3.5 | 0.955 | 0.00668 | -0.079 | 143.03
4 | 1.017 | 0.007 | -0.08 | 145.175
4.5 | 1.078 | 0.00691 | -0.081 | 155.994
5 | 1.139 | 0.00723 | -0.082 | 157.594
5.5 | 1.2 | 0.00735 | -0.083 | 163.189
6 | 1.261 | 0.00749 | -0.084 | 168.453
6.5 | 1.321 | 0.00793 | -0.085 | 166.687
7 | 1.381 | 0.00803 | -0.087 | 171.938
7.5 | 1.441 | 0.00831 | -0.088 | 173.393
8 | 1.5 | 0.00877 | -0.089 | 170.991
8.5 | 1.558 | 0.00829 | -0.09 | 187.928
9 | 1.617 | 0.00924 | -0.091 | 175.029
9.5 | 1.675 | 0.00946 | -0.092 | 177.092
10 | 1.732 | 0.00994 | -0.093 | 174.302
10.5 | 1.789 | 0.01017 | -0.094 | 175.916
11 | 1.845 | 0.01016 | -0.094 | 181.663
11.5 | 1.901 | 0.01246 | -0.095 | 152.534
12 | 1.956 | 0.01153 | -0.096 | 169.64
12.5 | 2.01 | 0.01213 | -0.097 | 165.721
13 | 2.04 | 0.01473 | -0.097 | 138.489
13.5 | 2.087 | 0.01544 | -0.098 | 135.13
14 | 2.123 | 0.01753 | -0.098 | 121.141
14.5 | 2.149 | 0.01963 | -0.099 | 109.461
15 | 2.169 | 0.02164 | -0.099 | 100.244
15.5 | 2.186 | 0.02391 | -0.099 | 91.422
16 | 2.193 | 0.02791 | -0.099 | 78.569
16.5 | 2.198 | 0.03062 | -0.099 | 71.786
17 | 2.196 | 0.03379 | -0.099 | 65.004
17.5 | 2.191 | 0.03713 | -0.1 | 59.005
18 | 2.18 | 0.0412 | -0.1 | 52.904
18.5 | 2.172 | 0.04411 | -0.1 | 49.243
19 | 2.156 | 0.04799 | -0.1 | 44.926
19.5 | 2.137 | 0.05122 | -0.1 | 41.718
20 | 2.111 | 0.05624 | -0.1 | 37.531

## 132. Re 16M Mach 0.10 (2)
BIGFOIL.COM POLAR EXPORT
goe513
GOE 513 |  |  |  | Cl Max: | 1.6199 | at alpha= | 18.5 | deg
XFOIL ncrit=9 |  |  |  | L/D Max: | 153.501 | at alpha= | 9.5 | deg
Re: | 16000000 |  |  | Cd Min: | 0.06676 | at alpha= | 20 | deg
Mach: | 0.1 |  |  | Cl=0 at alpha= | -4.1284 | deg
|  |  |  | @ Cl=0.1, Cd= | 0.00662
|  |  |  | @ Cl=0.4, Cd= | 0.0066196
|  |  |  | @ Cl=0.6, Cd= | 0.0070679
alpha (deg) | Cl | Cd | Cm | Cl/Cd
-20 | -1.4913 | 0.01621 | -0.1395 | -91.9988
-19.5 | -1.456 | 0.01543 | -0.1364 | -94.3616
-19 | -1.4211 | 0.01468 | -0.1329 | -96.8052
-18.5 | -1.3829 | 0.01405 | -0.1297 | -98.427
-18 | -1.3422 | 0.01345 | -0.1269 | -99.7918
-17.5 | -1.3028 | 0.01277 | -0.1238 | -102.0204
-17 | -1.2612 | 0.01214 | -0.121 | -103.888
-16.5 | -1.2178 | 0.01159 | -0.1183 | -105.0733
-16 | -1.1726 | 0.01108 | -0.1159 | -105.8303
-15.5 | -1.1253 | 0.01062 | -0.1138 | -105.9605
-15 | -1.0759 | 0.01018 | -0.1121 | -105.6876
-14.5 | -1.0233 | 0.0098 | -0.111 | -104.4184
-14 | -0.932 | 0.0094 | -0.118 | -99.1489
-13.5 | -0.8461 | 0.00912 | -0.1241 | -92.7741
-13 | -0.8048 | 0.0089 | -0.1206 | -90.427
-12.5 | -0.7639 | 0.00869 | -0.1169 | -87.9056
-12 | -0.7226 | 0.00849 | -0.1133 | -85.1119
-11.5 | -0.6815 | 0.00829 | -0.1096 | -82.2075
-11 | -0.6363 | 0.00805 | -0.1068 | -79.0435
-10.5 | -0.5894 | 0.00781 | -0.1043 | -75.4673
-10 | -0.543 | 0.00762 | -0.1017 | -71.2598
-9.5 | -0.5092 | 0.00766 | -0.0965 | -66.4752
-9 | -0.4724 | 0.0077 | -0.0919 | -61.3506
-8.5 | -0.4249 | 0.00756 | -0.0895 | -56.2037
-8 | -0.3761 | 0.00743 | -0.0875 | -50.6191
-7.5 | -0.3266 | 0.0073 | -0.0855 | -44.7397
-7 | -0.2784 | 0.00721 | -0.0833 | -38.613
-6.5 | -0.23 | 0.00712 | -0.0812 | -32.3034
-6 | -0.1805 | 0.00702 | -0.0793 | -25.7123
-5.5 | -0.1326 | 0.00695 | -0.0771 | -19.0791
-5 | -0.0837 | 0.00685 | -0.075 | -12.219
-4.5 | -0.0359 | 0.00676 | -0.0728 | -5.3107
-4 | 0.0124 | 0.00668 | -0.0707 | 1.8563
-3.5 | 0.0582 | 0.00663 | -0.0681 | 8.7783
-3 | 0.1 | 0.00662 | -0.0646 | 15.1057
-2.5 | 0.1345 | 0.00654 | -0.0594 | 20.5657
-2 | 0.174 | 0.00652 | -0.0554 | 26.6871
-1.5 | 0.2162 | 0.00651 | -0.0521 | 33.2104
-1 | 0.2591 | 0.00653 | -0.0489 | 39.6784
-0.5 | 0.2987 | 0.00658 | -0.0451 | 45.3951
0 | 0.3385 | 0.00666 | -0.0413 | 50.8258
0.5 | 0.3785 | 0.00673 | -0.0377 | 56.2407
1 | 0.4077 | 0.00658 | -0.0317 | 61.9605
1.5 | 0.4458 | 0.00662 | -0.0277 | 67.3414
2 | 0.4896 | 0.00674 | -0.025 | 72.6409
2.5 | 0.5312 | 0.00685 | -0.0219 | 77.5474
3 | 0.5739 | 0.007 | -0.0191 | 81.9857
3.5 | 0.62 | 0.00712 | -0.017 | 87.0787
4 | 0.6641 | 0.00728 | -0.0146 | 91.2225
4.5 | 0.7087 | 0.00743 | -0.0123 | 95.3836
5 | 0.7563 | 0.00754 | -0.0107 | 100.305
5.5 | 0.8031 | 0.0077 | -0.009 | 104.2987
6 | 0.849 | 0.0079 | -0.0072 | 107.4684
6.5 | 0.8956 | 0.00807 | -0.0057 | 110.9789
7 | 0.9447 | 0.00823 | -0.0047 | 114.7874
7.5 | 0.9953 | 0.00838 | -0.0041 | 118.7709
8 | 1.046 | 0.00858 | -0.0036 | 121.9114
8.5 | 1.0928 | 0.00894 | -0.0026 | 122.2371
9.5 | 1.2802 | 0.00834 | -0.0216 | 153.5012
10.5 | 1.3706 | 0.00915 | -0.0191 | 149.7923
11 | 1.4151 | 0.00976 | -0.018 | 144.9898
11.5 | 1.4553 | 0.01043 | -0.0163 | 139.5302
12 | 1.488 | 0.01147 | -0.0136 | 129.7297
12.5 | 1.5102 | 0.01289 | -0.0093 | 117.1606
13.5 | 1.4794 | 0.01737 | 0.0119 | 85.1698
14 | 1.4636 | 0.02142 | 0.0186 | 68.3287
14.5 | 1.4905 | 0.02328 | 0.0201 | 64.0249
15 | 1.5198 | 0.02538 | 0.0206 | 59.8818
15.5 | 1.5474 | 0.02767 | 0.021 | 55.9234
16 | 1.5704 | 0.03036 | 0.0214 | 51.726
16.5 | 1.5863 | 0.03328 | 0.0228 | 47.6653
17 | 1.6018 | 0.03633 | 0.0239 | 44.0903
17.5 | 1.6105 | 0.04016 | 0.0248 | 40.1021
18 | 1.6167 | 0.04437 | 0.0254 | 36.4368
18.5 | 1.6199 | 0.0491 | 0.0256 | 32.9919
19 | 1.6163 | 0.05473 | 0.0254 | 29.5322
19.5 | 1.6178 | 0.05995 | 0.0248 | 26.9858
20 | 1.6059 | 0.06676 | 0.0239 | 24.0548

## 133. Re 16M Mach 0.25 (1)
BIGFOIL.COM POLAR EXPORT
goe513
GOE 513 |  |  |  | Cl Max: | 2.174 | at alpha= | 15 | deg
JavaFoil+Calcfoil stall+Eppler ext transition |  |  |  | L/D Max: | 182.865 | at alpha= | 8.5 | deg
Re: | 16000000 |  |  | Cd Min: | 0.00589 | at alpha= | -4.5 | deg
Mach: | 0.25 |  |  | Cl=0 at alpha= | -4.1855 | deg
|  |  |  | @ Cl=0.1, Cd= | 0.0069397
|  |  |  | @ Cl=0.4, Cd= | 0.0061824
|  |  |  | @ Cl=0.6, Cd= | 0.0070233
alpha (deg) | Cl | Cd | Cm | Cl/Cd
-18 | -0.726 | 0.10195 | -0.025 | -7.121
-17.5 | -0.743 | 0.09333 | -0.026 | -7.966
-17 | -0.758 | 0.08556 | -0.027 | -8.861
-16.5 | -0.768 | 0.08042 | -0.028 | -9.544
-16 | -0.784 | 0.06447 | -0.03 | -12.168
-15.5 | -0.783 | 0.06442 | -0.031 | -12.15
-15 | -0.779 | 0.0623 | -0.031 | -12.505
-14.5 | -0.789 | 0.047 | -0.034 | -16.787
-14 | -0.767 | 0.05255 | -0.034 | -14.604
-13.5 | -0.769 | 0.04016 | -0.036 | -19.153
-13 | -0.828 | 0.01328 | -0.043 | -62.346
-12.5 | -0.814 | 0.01123 | -0.045 | -72.507
-12 | -0.791 | 0.01025 | -0.047 | -77.219
-11.5 | -0.761 | 0.00936 | -0.048 | -81.314
-11 | -0.725 | 0.00944 | -0.049 | -76.838
-10.5 | -0.687 | 0.00783 | -0.05 | -87.633
-10 | -0.645 | 0.00793 | -0.051 | -81.285
-9.5 | -0.599 | 0.0079 | -0.052 | -75.88
-9 | -0.552 | 0.00722 | -0.053 | -76.382
-8.5 | -0.502 | 0.00712 | -0.054 | -70.423
-8 | -0.449 | 0.0072 | -0.055 | -62.399
-7.5 | -0.395 | 0.00691 | -0.057 | -57.123
-7 | -0.339 | 0.00611 | -0.058 | -55.483
-6.5 | -0.281 | 0.00677 | -0.059 | -41.514
-6 | -0.222 | 0.00674 | -0.06 | -32.958
-5.5 | -0.162 | 0.00655 | -0.061 | -24.726
-5 | -0.101 | 0.00591 | -0.062 | -17.098
-4.5 | -0.039 | 0.00589 | -0.063 | -6.67
-4 | 0.023 | 0.0064 | -0.064 | 3.63
-3.5 | 0.086 | 0.00692 | -0.066 | 12.461
-3 | 0.15 | 0.00701 | -0.067 | 21.33
-2.5 | 0.213 | 0.00597 | -0.068 | 35.747
-2 | 0.277 | 0.00672 | -0.069 | 41.27
-1.5 | 0.342 | 0.00621 | -0.07 | 54.998
-1 | 0.405 | 0.00618 | -0.071 | 65.613
-0.5 | 0.469 | 0.00627 | -0.072 | 74.726
0 | 0.535 | 0.00695 | -0.073 | 77.056
0.5 | 0.599 | 0.00702 | -0.075 | 85.405
1 | 0.663 | 0.00723 | -0.076 | 91.714
1.5 | 0.727 | 0.00729 | -0.077 | 99.762
2 | 0.79 | 0.00649 | -0.078 | 121.879
2.5 | 0.854 | 0.00656 | -0.079 | 130.201
3 | 0.917 | 0.0067 | -0.08 | 137.005
3.5 | 0.981 | 0.00707 | -0.081 | 138.755
4 | 1.044 | 0.0072 | -0.082 | 144.842
4.5 | 1.106 | 0.00714 | -0.083 | 155.053
5 | 1.169 | 0.00739 | -0.085 | 158.145
5.5 | 1.231 | 0.00754 | -0.086 | 163.42
6 | 1.294 | 0.00783 | -0.087 | 165.231
6.5 | 1.355 | 0.00798 | -0.088 | 169.718
7 | 1.416 | 0.00821 | -0.089 | 172.422
7.5 | 1.477 | 0.00862 | -0.09 | 171.242
8 | 1.537 | 0.0089 | -0.091 | 172.712
8.5 | 1.597 | 0.00873 | -0.092 | 182.865
9 | 1.656 | 0.00978 | -0.093 | 169.346
9.5 | 1.714 | 0.01016 | -0.094 | 168.735
10 | 1.772 | 0.01054 | -0.095 | 168.195
10.5 | 1.83 | 0.01081 | -0.096 | 169.314
11 | 1.886 | 0.01084 | -0.097 | 173.941
11.5 | 1.942 | 0.01344 | -0.098 | 144.468
12 | 1.973 | 0.01449 | -0.098 | 136.153
12.5 | 2.022 | 0.01547 | -0.098 | 130.661
13 | 2.068 | 0.01627 | -0.099 | 127.093
13.5 | 2.111 | 0.01758 | -0.1 | 120.095
14 | 2.143 | 0.02071 | -0.1 | 103.505
14.5 | 2.164 | 0.02251 | -0.1 | 96.118
15 | 2.174 | 0.02528 | -0.101 | 86.01
15.5 | 2.166 | 0.03115 | -0.1 | 69.546
16 | 2.158 | 0.03503 | -0.1 | 61.606
16.5 | 2.147 | 0.03889 | -0.1 | 55.189
17 | 2.131 | 0.04264 | -0.1 | 49.982
17.5 | 2.107 | 0.04714 | -0.1 | 44.709
18 | 2.08 | 0.05083 | -0.101 | 40.933
18.5 | 2.042 | 0.05585 | -0.101 | 36.564
19 | 1.996 | 0.0606 | -0.101 | 32.935
19.5 | 1.931 | 0.06985 | -0.1 | 27.643
20 | 1.868 | 0.07665 | -0.1 | 24.369

## 134. Re 16M Mach 0.25 (2)
BIGFOIL.COM POLAR EXPORT
goe513
GOE 513 |  |  |  | Cl Max: | 1.5607 | at alpha= | 17 | deg
XFOIL ncrit=9 |  |  |  | L/D Max: | 145.579 | at alpha= | 9.5 | deg
Re: | 16000000 |  |  | Cd Min: | 0.08873 | at alpha= | 20 | deg
Mach: | 0.25 |  |  | Cl=0 at alpha= | -4.0579 | deg
|  |  |  | @ Cl=0.1, Cd= | 0.006624
|  |  |  | @ Cl=0.4, Cd= | 0.0068377
|  |  |  | @ Cl=0.6, Cd= | 0.0072469
alpha (deg) | Cl | Cd | Cm | Cl/Cd
-20 | -1.4491 | 0.02496 | -0.1785 | -58.0569
-19.5 | -1.4428 | 0.02212 | -0.1743 | -65.226
-19 | -1.4252 | 0.02008 | -0.1695 | -70.9761
-18.5 | -1.4047 | 0.01832 | -0.1639 | -76.6758
-18 | -1.373 | 0.01706 | -0.1588 | -80.4807
-17.5 | -1.3382 | 0.01596 | -0.1538 | -83.8471
-17 | -1.3008 | 0.01492 | -0.1488 | -87.185
-16.5 | -1.257 | 0.01413 | -0.1445 | -88.9597
-16 | -1.2178 | 0.01315 | -0.1395 | -92.6084
-15.5 | -1.1729 | 0.01236 | -0.1353 | -94.8948
-15 | -1.1254 | 0.01165 | -0.1314 | -96.6009
-14.5 | -1.0733 | 0.01104 | -0.1283 | -97.2192
-13.5 | -0.8875 | 0.00999 | -0.1383 | -88.8388
-13 | -0.8407 | 0.00964 | -0.1343 | -87.2095
-12.5 | -0.7959 | 0.00932 | -0.13 | -85.397
-12 | -0.7509 | 0.00903 | -0.1257 | -83.1561
-11.5 | -0.7087 | 0.00873 | -0.1209 | -81.1798
-11 | -0.6649 | 0.00852 | -0.1165 | -78.0399
-10.5 | -0.6157 | 0.0083 | -0.1132 | -74.1807
-10 | -0.5681 | 0.00803 | -0.1096 | -70.7472
-9.5 | -0.5393 | 0.00811 | -0.1024 | -66.4982
-9 | -0.4951 | 0.00799 | -0.0983 | -61.965
-8.5 | -0.4451 | 0.0078 | -0.0954 | -57.0641
-8 | -0.3948 | 0.00764 | -0.0926 | -51.6754
-7.5 | -0.3427 | 0.00747 | -0.0903 | -45.8768
-7 | -0.2924 | 0.00735 | -0.0876 | -39.7823
-6.5 | -0.2423 | 0.00724 | -0.085 | -33.4669
-6 | -0.1913 | 0.00713 | -0.0826 | -26.8303
-5.5 | -0.1417 | 0.00705 | -0.08 | -20.0993
-5 | -0.092 | 0.00697 | -0.0774 | -13.1994
-4.5 | -0.0428 | 0.00685 | -0.0748 | -6.2482
-4 | 0.0056 | 0.00676 | -0.072 | 0.8284
-3.5 | 0.0436 | 0.00669 | -0.067 | 6.5172
-3 | 0.0807 | 0.00665 | -0.0619 | 12.1353
-2.5 | 0.1252 | 0.00659 | -0.0584 | 18.9985
-2 | 0.1687 | 0.00659 | -0.0548 | 25.5994
-1.5 | 0.2108 | 0.00662 | -0.0509 | 31.8429
-1 | 0.253 | 0.00665 | -0.0471 | 38.0451
-0.5 | 0.2968 | 0.0067 | -0.0436 | 44.2985
0 | 0.3382 | 0.00679 | -0.0398 | 49.8085
0.5 | 0.3768 | 0.00689 | -0.0353 | 54.688
1 | 0.4123 | 0.00681 | -0.0303 | 60.5433
1.5 | 0.4481 | 0.00679 | -0.0254 | 65.9941
2 | 0.4901 | 0.00693 | -0.0219 | 70.7215
2.5 | 0.5357 | 0.00703 | -0.0191 | 76.202
3 | 0.5814 | 0.00718 | -0.0165 | 80.9749
3.5 | 0.6259 | 0.00734 | -0.0136 | 85.2725
4 | 0.673 | 0.00751 | -0.0113 | 89.6138
4.5 | 0.7226 | 0.00762 | -0.0096 | 94.8294
5 | 0.7697 | 0.0078 | -0.0075 | 98.6795
5.5 | 0.8163 | 0.00802 | -0.0053 | 101.783
6 | 0.8663 | 0.00821 | -0.0039 | 105.5177
6.5 | 0.9183 | 0.00836 | -0.0029 | 109.8445
7 | 0.9691 | 0.00856 | -0.0017 | 113.2126
7.5 | 1.0204 | 0.00879 | -0.0007 | 116.0865
8 | 1.0723 | 0.00908 | 0 | 118.0947
8.5 | 1.1277 | 0.00937 | -0.0001 | 120.3522
9.5 | 1.3073 | 0.00898 | -0.0157 | 145.5791
10 | 1.3494 | 0.00944 | -0.0131 | 142.9449
10.5 | 1.4029 | 0.00988 | -0.0129 | 141.9939
11 | 1.4483 | 0.01058 | -0.0113 | 136.8904
11.5 | 1.4938 | 0.01125 | -0.0099 | 132.7822
12 | 1.5208 | 0.01264 | -0.0059 | 120.3165
12.5 | 1.5379 | 0.0145 | -0.0007 | 106.0621
13 | 1.5499 | 0.01631 | 0.0053 | 95.0276
13.5 | 1.4946 | 0.02013 | 0.0212 | 74.2474
14 | 1.4625 | 0.0258 | 0.0282 | 56.686
14.5 | 1.4858 | 0.02832 | 0.0298 | 52.4647
15 | 1.5076 | 0.0313 | 0.0307 | 48.1661
15.5 | 1.527 | 0.03453 | 0.0315 | 44.2224
16 | 1.5439 | 0.03816 | 0.032 | 40.4586
16.5 | 1.555 | 0.04252 | 0.0322 | 36.571
17 | 1.5607 | 0.04715 | 0.0327 | 33.1007
17.5 | 1.5554 | 0.05308 | 0.0329 | 29.3029
18 | 1.5495 | 0.05914 | 0.0326 | 26.2005
18.5 | 1.5385 | 0.0659 | 0.032 | 23.346
19 | 1.5222 | 0.07327 | 0.031 | 20.7752
19.5 | 1.507 | 0.08089 | 0.0296 | 18.6302
20 | 1.4902 | 0.08873 | 0.0278 | 16.7948

## 135. Re 16M Mach 0.50 (1)
BIGFOIL.COM POLAR EXPORT
goe513
GOE 513 |  |  |  | Cl Max: | 2.011 | at alpha= | 12.5 | deg
JavaFoil+Calcfoil stall+Eppler ext transition |  |  |  | L/D Max: | 164.588 | at alpha= | 6 | deg
Re: | 16000000 |  |  | Cd Min: | 0.00648 | at alpha= | -6.5 | deg
Mach: | 0.5 |  |  | Cl=0 at alpha= | -4.1884 | deg
|  |  |  | @ Cl=0.1, Cd= | 0.0066886
|  |  |  | @ Cl=0.4, Cd= | 0.0070192
|  |  |  | @ Cl=0.6, Cd= | 0.0074051
alpha (deg) | Cl | Cd | Cm | Cl/Cd
-20 | -0.891 | 0.16252 | -0.022 | -5.48
-19.5 | -0.862 | 0.15671 | -0.022 | -5.503
-19 | -0.834 | 0.15429 | -0.023 | -5.408
-18.5 | -0.815 | 0.1347 | -0.025 | -6.047
-18 | -0.794 | 0.11651 | -0.027 | -6.817
-17.5 | -0.769 | 0.10674 | -0.028 | -7.206
-17 | -0.737 | 0.10917 | -0.028 | -6.755
-16.5 | -0.715 | 0.09537 | -0.03 | -7.497
-16 | -0.677 | 0.1039 | -0.028 | -6.519
-15.5 | -0.658 | 0.08639 | -0.032 | -7.62
-15 | -0.615 | 0.10066 | -0.027 | -6.11
-14.5 | -0.585 | 0.09925 | -0.027 | -5.89
-14 | -0.559 | 0.09039 | -0.028 | -6.183
-13.5 | -0.528 | 0.08836 | -0.027 | -5.977
-13 | -0.5 | 0.08512 | -0.028 | -5.878
-12.5 | -0.472 | 0.0912 | -0.028 | -5.178
-12 | -0.445 | 0.08266 | -0.029 | -5.379
-11.5 | -0.416 | 0.07706 | -0.029 | -5.405
-11 | -0.401 | 0.05489 | -0.039 | -7.312
-10.5 | -0.379 | 0.04408 | -0.043 | -8.603
-10 | -0.353 | 0.03765 | -0.045 | -9.376
-9.5 | -0.325 | 0.0339 | -0.047 | -9.585
-9 | -0.335 | 0.01024 | -0.059 | -32.723
-8.5 | -0.303 | 0.00887 | -0.061 | -34.124
-8 | -0.347 | 0.02734 | -0.051 | -12.684
-7.5 | -0.384 | 0.00726 | -0.063 | -52.906
-7 | -0.346 | 0.00687 | -0.064 | -50.349
-6.5 | -0.295 | 0.00648 | -0.066 | -45.589
-6 | -0.238 | 0.00783 | -0.067 | -30.349
-5.5 | -0.176 | 0.00726 | -0.068 | -24.203
-5 | -0.111 | 0.00707 | -0.069 | -15.632
-4.5 | -0.043 | 0.00685 | -0.071 | -6.308
-4 | 0.026 | 0.00729 | -0.072 | 3.522
-3.5 | 0.096 | 0.00668 | -0.073 | 14.33
-3 | 0.166 | 0.00683 | -0.074 | 24.379
-2.5 | 0.238 | 0.00671 | -0.076 | 35.406
-2 | 0.309 | 0.00763 | -0.077 | 40.523
-1.5 | 0.381 | 0.00688 | -0.078 | 55.367
-1 | 0.452 | 0.0074 | -0.08 | 61.066
-0.5 | 0.523 | 0.00756 | -0.081 | 69.101
0 | 0.598 | 0.0074 | -0.082 | 80.706
0.5 | 0.669 | 0.00758 | -0.083 | 88.155
1 | 0.739 | 0.00785 | -0.085 | 94.233
1.5 | 0.81 | 0.00807 | -0.086 | 100.409
2 | 0.881 | 0.00691 | -0.087 | 127.392
2.5 | 0.951 | 0.00705 | -0.088 | 134.821
3 | 1.021 | 0.00756 | -0.089 | 135.066
3.5 | 1.09 | 0.00748 | -0.091 | 145.784
4 | 1.159 | 0.00789 | -0.092 | 146.864
4.5 | 1.228 | 0.00816 | -0.093 | 150.565
5 | 1.296 | 0.00839 | -0.094 | 154.421
5.5 | 1.364 | 0.00854 | -0.096 | 159.673
6 | 1.431 | 0.00869 | -0.097 | 164.588
6.5 | 1.496 | 0.00934 | -0.098 | 160.085
7 | 1.56 | 0.00978 | -0.099 | 159.569
7.5 | 1.623 | 0.01315 | -0.1 | 123.415
8 | 1.666 | 0.01402 | -0.101 | 118.786
8.5 | 1.722 | 0.0142 | -0.102 | 121.245
9 | 1.775 | 0.01517 | -0.102 | 117.03
9.5 | 1.824 | 0.01626 | -0.103 | 112.158
10 | 1.872 | 0.01721 | -0.104 | 108.735
10.5 | 1.914 | 0.01848 | -0.105 | 103.542
11 | 1.952 | 0.01994 | -0.105 | 97.933
11.5 | 1.984 | 0.02229 | -0.106 | 88.98
12 | 2.005 | 0.02512 | -0.106 | 79.797
12.5 | 2.011 | 0.02899 | -0.106 | 69.351
13 | 2.008 | 0.03331 | -0.105 | 60.272
13.5 | 1.971 | 0.04725 | -0.103 | 41.72
14 | 1.886 | 0.06718 | -0.099 | 28.067
14.5 | 1.468 | 0.09957 | -0.095 | 14.747
15 | 1.187 | 0.12171 | -0.093 | 9.749
15.5 | 1.19 | 0.16159 | -0.087 | 7.366
16 | 1.211 | 0.18411 | -0.085 | 6.579
16.5 | 1.237 | 0.21482 | -0.085 | 5.756
17 | 1.268 | 0.20976 | -0.086 | 6.047
17.5 | 1.299 | 0.21631 | -0.088 | 6.008

## 136. Re 16M Mach 0.50 (2)
BIGFOIL.COM POLAR EXPORT
goe513
GOE 513 |  |  |  | Cl Max: | 1.6867 | at alpha= | 12.5 | deg
XFOIL ncrit=9 |  |  |  | L/D Max: | 107.66 | at alpha= | 10 | deg
Re: | 16000000 |  |  | Cd Min: | 0.11541 | at alpha= | 17.5 | deg
Mach: | 0.5 |  |  | Cl=0 at alpha= | -3.3957 | deg
|  |  |  | @ Cl=0.1, Cd= | 0.0070628
|  |  |  | @ Cl=0.4, Cd= | 0.0077574
|  |  |  | @ Cl=0.6, Cd= | 0.0081394
alpha (deg) | Cl | Cd | Cm | Cl/Cd
-13.5 | -0.213 | 0.0832 | -0.1476 | -2.5601
-13 | -0.2383 | 0.0736 | -0.1535 | -3.2378
-12.5 | -0.2564 | 0.06497 | -0.1588 | -3.9464
-12 | -0.2771 | 0.05641 | -0.1641 | -4.9122
-11.5 | -0.2972 | 0.0482 | -0.1697 | -6.166
-11 | -0.3021 | 0.03607 | -0.1913 | -8.3754
-10.5 | -0.3319 | 0.02779 | -0.195 | -11.9431
-10 | -0.3587 | 0.02076 | -0.1903 | -17.2784
-9.5 | -0.404 | 0.01708 | -0.1747 | -23.6534
-9 | -0.4472 | 0.01459 | -0.1555 | -30.6511
-8.5 | -0.4633 | 0.01236 | -0.1392 | -37.4838
-8 | -0.4526 | 0.0106 | -0.1262 | -42.6981
-7.5 | -0.4174 | 0.00954 | -0.1164 | -43.7526
-7 | -0.3684 | 0.00876 | -0.109 | -42.0548
-6.5 | -0.3158 | 0.00833 | -0.1025 | -37.9112
-6 | -0.2699 | 0.00794 | -0.0949 | -33.9924
-5.5 | -0.2229 | 0.0077 | -0.0877 | -28.9481
-5 | -0.1709 | 0.00751 | -0.0819 | -22.7563
-4.5 | -0.1153 | 0.00733 | -0.077 | -15.7299
-4 | -0.0629 | 0.00725 | -0.0718 | -8.6759
-3.5 | -0.0107 | 0.00714 | -0.0668 | -1.4986
-3 | 0.0406 | 0.0071 | -0.0618 | 5.7183
-2.5 | 0.0931 | 0.00706 | -0.0573 | 13.187
-2 | 0.1418 | 0.00708 | -0.0522 | 20.0282
-1.5 | 0.1906 | 0.00714 | -0.0473 | 26.6947
-1 | 0.2372 | 0.00721 | -0.042 | 32.8988
-0.5 | 0.2839 | 0.00731 | -0.037 | 38.8372
0 | 0.3306 | 0.00745 | -0.032 | 44.3758
0.5 | 0.3734 | 0.00764 | -0.0264 | 48.8743
1 | 0.4187 | 0.00784 | -0.0214 | 53.4056
1.5 | 0.4629 | 0.00786 | -0.0163 | 58.8931
2 | 0.5078 | 0.00781 | -0.0113 | 65.0192
2.5 | 0.5604 | 0.00799 | -0.008 | 70.1377
3 | 0.6134 | 0.00819 | -0.0048 | 74.8962
3.5 | 0.6688 | 0.00839 | -0.0021 | 79.7139
4 | 0.7249 | 0.00864 | 0.0005 | 83.9005
4.5 | 0.7807 | 0.00894 | 0.003 | 87.3266
5 | 0.8375 | 0.00923 | 0.0053 | 90.7367
5.5 | 0.8984 | 0.00951 | 0.0069 | 94.469
6 | 0.9589 | 0.00984 | 0.0085 | 97.4492
6.5 | 1.0166 | 0.01032 | 0.0105 | 98.5078
7 | 1.0781 | 0.01077 | 0.0119 | 100.1021
7.5 | 1.1545 | 0.01125 | 0.0103 | 102.6222
8 | 1.2252 | 0.01173 | 0.0101 | 104.4501
8.5 | 1.2875 | 0.01235 | 0.0114 | 104.251
9 | 1.3457 | 0.0131 | 0.0134 | 102.7252
9.5 | 1.4033 | 0.01394 | 0.0154 | 100.6671
10 | 1.4814 | 0.01376 | 0.0139 | 107.6599
10.5 | 1.5341 | 0.01495 | 0.0167 | 102.6154
11 | 1.5815 | 0.01645 | 0.02 | 96.1398
11.5 | 1.635 | 0.01795 | 0.0223 | 91.0864
12 | 1.6713 | 0.02013 | 0.0262 | 83.0253
12.5 | 1.6867 | 0.02338 | 0.0312 | 72.1429
14 | 1.5286 | 0.04704 | 0.0471 | 32.4957
14.5 | 1.4187 | 0.0606 | 0.0485 | 23.4109
15 | 1.3646 | 0.07059 | 0.0486 | 19.3314
15.5 | 1.3196 | 0.08031 | 0.0481 | 16.4313
16 | 1.2681 | 0.08645 | 0.0558 | 14.6686
16.5 | 1.2348 | 0.09618 | 0.0533 | 12.8384
17.5 | 1.1895 | 0.11541 | 0.0457 | 10.3067

## 137. Re 18M Mach 0.00 (1)
BIGFOIL.COM POLAR EXPORT
goe513
GOE 513 |  |  |  | Cl Max: | 2.208 | at alpha= | 16.5 | deg
JavaFoil+Calcfoil stall+Eppler ext transition |  |  |  | L/D Max: | 181.653 | at alpha= | 9 | deg
Re: | 18000000 |  |  | Cd Min: | 0.00591 | at alpha= | -7 | deg
Mach: | 0 |  |  | Cl=0 at alpha= | -4.1885 | deg
|  |  |  | @ Cl=0.1, Cd= | 0.0062279
|  |  |  | @ Cl=0.4, Cd= | 0.0067059
|  |  |  | @ Cl=0.6, Cd= | 0.0068005
alpha (deg) | Cl | Cd | Cm | Cl/Cd
-20 | -0.976 | 0.09306 | -0.023 | -10.483
-19.5 | -0.974 | 0.08801 | -0.024 | -11.067
-19 | -0.972 | 0.08186 | -0.025 | -11.877
-18.5 | -0.966 | 0.07915 | -0.025 | -12.199
-18 | -0.969 | 0.06651 | -0.027 | -14.575
-17.5 | -0.963 | 0.06108 | -0.028 | -15.771
-17 | -0.956 | 0.05544 | -0.029 | -17.249
-16.5 | -0.947 | 0.05046 | -0.03 | -18.759
-16 | -1.004 | 0.01895 | -0.035 | -52.994
-15.5 | -0.985 | 0.01832 | -0.036 | -53.788
-15 | -0.986 | 0.0129 | -0.038 | -76.451
-14.5 | -0.969 | 0.01159 | -0.04 | -83.651
-14 | -0.946 | 0.01081 | -0.041 | -87.475
-13.5 | -0.919 | 0.01012 | -0.042 | -90.841
-13 | -0.888 | 0.00963 | -0.043 | -92.179
-12.5 | -0.852 | 0.00961 | -0.044 | -88.674
-12 | -0.815 | 0.00945 | -0.045 | -86.272
-11.5 | -0.776 | 0.00871 | -0.046 | -89.027
-11 | -0.734 | 0.0086 | -0.047 | -85.322
-10.5 | -0.69 | 0.00723 | -0.048 | -95.444
-10 | -0.644 | 0.00694 | -0.049 | -92.819
-9.5 | -0.596 | 0.00672 | -0.05 | -88.63
-9 | -0.546 | 0.00655 | -0.052 | -83.323
-8.5 | -0.494 | 0.00642 | -0.053 | -77.019
-8 | -0.441 | 0.00632 | -0.054 | -69.866
-7.5 | -0.387 | 0.00667 | -0.055 | -58.004
-7 | -0.331 | 0.00591 | -0.056 | -56.072
-6.5 | -0.274 | 0.00655 | -0.057 | -41.856
-6 | -0.216 | 0.00688 | -0.058 | -31.462
-5.5 | -0.158 | 0.00591 | -0.059 | -26.684
-5 | -0.098 | 0.00621 | -0.06 | -15.817
-4.5 | -0.038 | 0.00617 | -0.061 | -6.182
-4 | 0.023 | 0.00607 | -0.062 | 3.714
-3.5 | 0.084 | 0.00622 | -0.063 | 13.445
-3 | 0.145 | 0.00625 | -0.065 | 23.201
-2.5 | 0.207 | 0.00648 | -0.066 | 31.911
-2 | 0.269 | 0.00598 | -0.067 | 44.952
-1.5 | 0.331 | 0.00603 | -0.068 | 54.861
-1 | 0.393 | 0.00673 | -0.069 | 58.302
-0.5 | 0.454 | 0.00652 | -0.07 | 69.707
0 | 0.519 | 0.00665 | -0.071 | 77.989
0.5 | 0.581 | 0.00676 | -0.072 | 85.855
1 | 0.642 | 0.00689 | -0.073 | 93.267
1.5 | 0.704 | 0.00618 | -0.074 | 113.88
2 | 0.766 | 0.00627 | -0.075 | 122.078
2.5 | 0.827 | 0.00631 | -0.077 | 131.083
3 | 0.889 | 0.00666 | -0.078 | 133.424
3.5 | 0.95 | 0.00653 | -0.079 | 145.612
4 | 1.012 | 0.00684 | -0.08 | 147.867
4.5 | 1.073 | 0.00678 | -0.081 | 158.273
5 | 1.134 | 0.00717 | -0.082 | 158.103
5.5 | 1.194 | 0.00726 | -0.083 | 164.587
6 | 1.255 | 0.00757 | -0.084 | 165.881
6.5 | 1.315 | 0.00789 | -0.085 | 166.684
7 | 1.375 | 0.00793 | -0.086 | 173.258
7.5 | 1.434 | 0.00815 | -0.087 | 175.893
8 | 1.493 | 0.00859 | -0.088 | 173.724
8.5 | 1.551 | 0.00866 | -0.089 | 179.196
9 | 1.61 | 0.00886 | -0.09 | 181.653
9.5 | 1.667 | 0.00925 | -0.091 | 180.311
10 | 1.725 | 0.00951 | -0.092 | 181.358
10.5 | 1.782 | 0.01 | -0.093 | 178.207
11 | 1.838 | 0.01042 | -0.094 | 176.373
11.5 | 1.893 | 0.01222 | -0.095 | 154.955
12 | 1.948 | 0.01123 | -0.096 | 173.458
12.5 | 2.002 | 0.0118 | -0.097 | 169.621
13 | 2.055 | 0.01405 | -0.098 | 146.286
13.5 | 2.078 | 0.01584 | -0.097 | 131.227
14 | 2.117 | 0.01747 | -0.098 | 121.191
14.5 | 2.145 | 0.01896 | -0.098 | 113.143
15 | 2.169 | 0.02078 | -0.099 | 104.347
15.5 | 2.181 | 0.02463 | -0.099 | 88.545
16 | 2.197 | 0.02653 | -0.099 | 82.814
16.5 | 2.208 | 0.02863 | -0.099 | 77.098
17 | 2.208 | 0.03153 | -0.1 | 70.048
17.5 | 2.206 | 0.03478 | -0.1 | 63.413
18 | 2.196 | 0.03875 | -0.1 | 56.661
18.5 | 2.189 | 0.04138 | -0.1 | 52.901
19 | 2.177 | 0.04558 | -0.1 | 47.755
19.5 | 2.161 | 0.04909 | -0.1 | 44.029
20 | 2.142 | 0.05293 | -0.101 | 40.468

## 138. Re 18M Mach 0.00 (2)
BIGFOIL.COM POLAR EXPORT
goe513
GOE 513 |  |  |  | Cl Max: | 1.6464 | at alpha= | 19.5 | deg
XFOIL ncrit=9 |  |  |  | L/D Max: | 157.094 | at alpha= | 9.5 | deg
Re: | 18000000 |  |  | Cd Min: | 0.06076 | at alpha= | 20 | deg
Mach: | 0 |  |  | Cl=0 at alpha= | -4.128 | deg
|  |  |  | @ Cl=0.1, Cd= | 0.0065008
|  |  |  | @ Cl=0.4, Cd= | 0.006549
|  |  |  | @ Cl=0.6, Cd= | 0.0069347
alpha (deg) | Cl | Cd | Cm | Cl/Cd
-20 | -1.4965 | 0.01498 | -0.1314 | -99.8999
-19.5 | -1.4612 | 0.01431 | -0.1284 | -102.1104
-19 | -1.4243 | 0.0137 | -0.1254 | -103.9635
-18.5 | -1.3843 | 0.01316 | -0.1228 | -105.19
-18 | -1.3432 | 0.01264 | -0.1203 | -106.2658
-17.5 | -1.3015 | 0.01209 | -0.1178 | -107.651
-17 | -1.2597 | 0.01153 | -0.1152 | -109.2541
-16.5 | -1.2155 | 0.01105 | -0.113 | -110
-16 | -1.1701 | 0.01058 | -0.1109 | -110.5955
-15.5 | -1.1221 | 0.01016 | -0.1093 | -110.4429
-15 | -1.0729 | 0.00976 | -0.1079 | -109.9283
-14.5 | -1.013 | 0.00942 | -0.1087 | -107.5372
-14 | -0.8898 | 0.00902 | -0.123 | -98.6475
-13.5 | -0.845 | 0.00885 | -0.1206 | -95.4802
-13 | -0.8038 | 0.00861 | -0.1173 | -93.3566
-12.5 | -0.7622 | 0.0084 | -0.114 | -90.7381
-12 | -0.7235 | 0.00825 | -0.11 | -87.697
-11 | -0.6338 | 0.00784 | -0.1047 | -80.8418
-10.5 | -0.5887 | 0.00763 | -0.1021 | -77.156
-10 | -0.5448 | 0.0075 | -0.0991 | -72.64
-9.5 | -0.5166 | 0.00766 | -0.0929 | -67.4413
-9 | -0.4714 | 0.00754 | -0.0902 | -62.5199
-8.5 | -0.4229 | 0.00738 | -0.0883 | -57.3035
-8 | -0.3748 | 0.00726 | -0.0862 | -51.6253
-7.5 | -0.326 | 0.00715 | -0.0843 | -45.5944
-7 | -0.277 | 0.00705 | -0.0824 | -39.2908
-6.5 | -0.2288 | 0.00696 | -0.0804 | -32.8736
-6 | -0.1805 | 0.00689 | -0.0783 | -26.1974
-5.5 | -0.1314 | 0.00681 | -0.0765 | -19.2952
-5 | -0.0837 | 0.00674 | -0.0743 | -12.4184
-4.5 | -0.0346 | 0.00663 | -0.0725 | -5.2187
-4 | 0.0119 | 0.00658 | -0.0701 | 1.8085
-3.5 | 0.0592 | 0.00651 | -0.0679 | 9.0937
-3 | 0.1037 | 0.0065 | -0.0651 | 15.9538
-2.5 | 0.1367 | 0.00647 | -0.0597 | 21.1283
-2 | 0.1759 | 0.00641 | -0.0558 | 27.4415
-1.5 | 0.2171 | 0.0064 | -0.0523 | 33.9219
-1 | 0.258 | 0.00645 | -0.0488 | 40
-0.5 | 0.2981 | 0.0065 | -0.0452 | 45.8615
0 | 0.3368 | 0.0066 | -0.0412 | 51.0303
1 | 0.4111 | 0.00654 | -0.0329 | 62.8593
1.5 | 0.447 | 0.00651 | -0.0285 | 68.6636
2 | 0.4889 | 0.00663 | -0.0254 | 73.7406
2.5 | 0.5315 | 0.00673 | -0.0226 | 78.9747
3 | 0.5743 | 0.00686 | -0.0199 | 83.7172
3.5 | 0.619 | 0.00699 | -0.0176 | 88.5551
4 | 0.6646 | 0.00713 | -0.0155 | 93.2118
4.5 | 0.7098 | 0.00724 | -0.0135 | 98.0387
5 | 0.7558 | 0.00737 | -0.0116 | 102.5509
5.5 | 0.8015 | 0.00754 | -0.0098 | 106.2997
6 | 0.8489 | 0.0077 | -0.0084 | 110.2468
6.5 | 0.8958 | 0.00785 | -0.007 | 114.1146
7 | 0.9433 | 0.00802 | -0.0058 | 117.6185
7.5 | 0.993 | 0.00818 | -0.005 | 121.3936
8 | 1.042 | 0.0084 | -0.0043 | 124.0476
8.5 | 1.0921 | 0.00865 | -0.004 | 126.2543
9 | 1.1481 | 0.00885 | -0.0051 | 129.7288
9.5 | 1.2756 | 0.00812 | -0.0227 | 157.0936
10 | 1.3207 | 0.00847 | -0.0214 | 155.9268
10.5 | 1.3653 | 0.00883 | -0.0201 | 154.6206
11 | 1.4099 | 0.00941 | -0.0192 | 149.83
11.5 | 1.4453 | 0.01018 | -0.0167 | 141.9745
12 | 1.4743 | 0.01129 | -0.0134 | 130.5846
12.5 | 1.4969 | 0.01269 | -0.0093 | 117.959
13 | 1.4928 | 0.01498 | -0.0012 | 99.6529
13.5 | 1.4686 | 0.01694 | 0.0117 | 86.6942
14 | 1.4652 | 0.02025 | 0.0171 | 72.3556
14.5 | 1.494 | 0.02189 | 0.0185 | 68.2503
15 | 1.5248 | 0.02373 | 0.019 | 64.2562
15.5 | 1.5511 | 0.02586 | 0.0198 | 59.9807
16 | 1.5753 | 0.02826 | 0.0205 | 55.7431
16.5 | 1.5958 | 0.03083 | 0.0215 | 51.7613
17 | 1.6131 | 0.03365 | 0.0225 | 47.9376
17.5 | 1.6253 | 0.037 | 0.0235 | 43.927
18 | 1.6361 | 0.04063 | 0.0241 | 40.2683
18.5 | 1.6417 | 0.04487 | 0.0246 | 36.5879
19 | 1.641 | 0.05001 | 0.0247 | 32.8134
19.5 | 1.6464 | 0.0547 | 0.0242 | 30.0987
20 | 1.6397 | 0.06076 | 0.0236 | 26.9865

## 139. Re 18M Mach 0.10 (1)
BIGFOIL.COM POLAR EXPORT
goe513
GOE 513 |  |  |  | Cl Max: | 2.2 | at alpha= | 17 | deg
JavaFoil+Calcfoil stall+Eppler ext transition |  |  |  | L/D Max: | 180.368 | at alpha= | 9 | deg
Re: | 18000000 |  |  | Cd Min: | 0.0058 | at alpha= | -3.5 | deg
Mach: | 0.1 |  |  | Cl=0 at alpha= | -4.1885 | deg
|  |  |  | @ Cl=0.1, Cd= | 0.0059445
|  |  |  | @ Cl=0.4, Cd= | 0.0066855
|  |  |  | @ Cl=0.6, Cd= | 0.0067705
alpha (deg) | Cl | Cd | Cm | Cl/Cd
-20 | -0.941 | 0.09614 | -0.023 | -9.787
-19.5 | -0.942 | 0.09057 | -0.024 | -10.402
-19 | -0.944 | 0.08406 | -0.025 | -11.226
-18.5 | -0.94 | 0.08084 | -0.026 | -11.63
-18 | -0.94 | 0.07222 | -0.027 | -13.022
-17.5 | -0.94 | 0.064 | -0.028 | -14.691
-17 | -0.935 | 0.05838 | -0.029 | -16.014
-16.5 | -0.928 | 0.0529 | -0.03 | -17.543
-16 | -0.917 | 0.04894 | -0.031 | -18.735
-15.5 | -0.9 | 0.04744 | -0.032 | -18.971
-15 | -0.971 | 0.01385 | -0.038 | -70.124
-14.5 | -0.958 | 0.01214 | -0.04 | -78.892
-14 | -0.938 | 0.01111 | -0.041 | -84.412
-13.5 | -0.913 | 0.01035 | -0.042 | -88.13
-13 | -0.884 | 0.00982 | -0.043 | -89.98
-12.5 | -0.85 | 0.00978 | -0.044 | -86.853
-12 | -0.813 | 0.0096 | -0.045 | -84.698
-11.5 | -0.775 | 0.00887 | -0.046 | -87.358
-11 | -0.733 | 0.00865 | -0.047 | -84.789
-10.5 | -0.69 | 0.00726 | -0.049 | -95.078
-10 | -0.644 | 0.00697 | -0.05 | -92.472
-9.5 | -0.597 | 0.00676 | -0.051 | -88.29
-9 | -0.547 | 0.00697 | -0.052 | -78.518
-8.5 | -0.496 | 0.00636 | -0.053 | -77.89
-8 | -0.443 | 0.00625 | -0.054 | -70.776
-7.5 | -0.388 | 0.00667 | -0.055 | -58.212
-7 | -0.332 | 0.006 | -0.056 | -55.405
-6.5 | -0.275 | 0.00665 | -0.057 | -41.362
-6 | -0.217 | 0.00684 | -0.058 | -31.77
-5.5 | -0.158 | 0.00638 | -0.059 | -24.836
-5 | -0.099 | 0.00581 | -0.06 | -16.999
-4.5 | -0.038 | 0.00622 | -0.062 | -6.157
-4 | 0.023 | 0.00617 | -0.063 | 3.668
-3.5 | 0.084 | 0.0058 | -0.064 | 14.483
-3 | 0.146 | 0.00636 | -0.065 | 22.92
-2.5 | 0.208 | 0.0065 | -0.066 | 31.959
-2 | 0.27 | 0.00592 | -0.067 | 45.652
-1.5 | 0.332 | 0.00606 | -0.068 | 54.878
-1 | 0.394 | 0.0067 | -0.069 | 58.877
-0.5 | 0.456 | 0.00655 | -0.07 | 69.669
0 | 0.521 | 0.00669 | -0.071 | 77.901
0.5 | 0.583 | 0.00673 | -0.073 | 86.738
1 | 0.646 | 0.00688 | -0.074 | 93.801
1.5 | 0.708 | 0.00614 | -0.075 | 115.26
2 | 0.77 | 0.00626 | -0.076 | 122.954
2.5 | 0.832 | 0.00632 | -0.077 | 131.507
3 | 0.893 | 0.00668 | -0.078 | 133.808
3.5 | 0.955 | 0.00655 | -0.079 | 145.796
4 | 1.017 | 0.00692 | -0.08 | 146.991
4.5 | 1.078 | 0.0068 | -0.081 | 158.421
5 | 1.139 | 0.00711 | -0.082 | 160.135
5.5 | 1.2 | 0.00737 | -0.083 | 162.902
6 | 1.261 | 0.00768 | -0.084 | 164.282
6.5 | 1.321 | 0.00795 | -0.085 | 166.083
7 | 1.381 | 0.00793 | -0.087 | 174.209
7.5 | 1.441 | 0.00819 | -0.088 | 175.871
8 | 1.5 | 0.00865 | -0.089 | 173.372
8.5 | 1.558 | 0.00868 | -0.09 | 179.579
9 | 1.617 | 0.00896 | -0.091 | 180.368
9.5 | 1.675 | 0.00933 | -0.092 | 179.516
10 | 1.732 | 0.00962 | -0.093 | 179.983
10.5 | 1.789 | 0.0101 | -0.094 | 177.158
11 | 1.845 | 0.01052 | -0.095 | 175.482
11.5 | 1.901 | 0.01242 | -0.095 | 153.11
12 | 1.956 | 0.01138 | -0.096 | 171.917
12.5 | 2.01 | 0.01197 | -0.097 | 167.933
13 | 2.042 | 0.01453 | -0.097 | 140.499
13.5 | 2.084 | 0.01614 | -0.098 | 129.072
14 | 2.122 | 0.01778 | -0.098 | 119.361
14.5 | 2.149 | 0.01966 | -0.099 | 109.3
15 | 2.171 | 0.02132 | -0.099 | 101.868
15.5 | 2.181 | 0.02529 | -0.099 | 86.241
16 | 2.196 | 0.02731 | -0.099 | 80.389
16.5 | 2.199 | 0.03037 | -0.1 | 72.409
17 | 2.2 | 0.03277 | -0.1 | 67.139
17.5 | 2.191 | 0.03689 | -0.1 | 59.388
18 | 2.182 | 0.04028 | -0.1 | 54.172
18.5 | 2.173 | 0.04308 | -0.1 | 50.453
19 | 2.156 | 0.04736 | -0.1 | 45.526
19.5 | 2.138 | 0.05117 | -0.1 | 41.781
20 | 2.114 | 0.0547 | -0.101 | 38.654

## 140. Re 18M Mach 0.10 (2)
BIGFOIL.COM POLAR EXPORT
goe513
GOE 513 |  |  |  | Cl Max: | 1.6314 | at alpha= | 18.5 | deg
XFOIL ncrit=9 |  |  |  | L/D Max: | 156.078 | at alpha= | 9.5 | deg
Re: | 18000000 |  |  | Cd Min: | 0.06489 | at alpha= | 20 | deg
Mach: | 0.1 |  |  | Cl=0 at alpha= | -4.1178 | deg
|  |  |  | @ Cl=0.1, Cd= | 0.0065105
|  |  |  | @ Cl=0.4, Cd= | 0.0066154
|  |  |  | @ Cl=0.6, Cd= | 0.0069605
alpha (deg) | Cl | Cd | Cm | Cl/Cd
-20 | -1.505 | 0.01566 | -0.1379 | -96.1047
-19.5 | -1.4712 | 0.0149 | -0.1343 | -98.7383
-19 | -1.4342 | 0.01421 | -0.1311 | -100.9289
-18.5 | -1.395 | 0.0136 | -0.128 | -102.5735
-18 | -1.3539 | 0.01304 | -0.1252 | -103.8267
-17.5 | -1.3112 | 0.0125 | -0.1225 | -104.896
-17 | -1.2692 | 0.01189 | -0.1196 | -106.7452
-16.5 | -1.2252 | 0.01137 | -0.1171 | -107.7573
-16 | -1.18 | 0.01086 | -0.1146 | -108.6556
-15.5 | -1.1318 | 0.01041 | -0.1127 | -108.7224
-15 | -1.0825 | 0.00997 | -0.111 | -108.5757
-14.5 | -1.0233 | 0.00959 | -0.1113 | -106.7049
-14 | -0.8986 | 0.00915 | -0.1254 | -98.2077
-13.5 | -0.8523 | 0.00896 | -0.123 | -95.1228
-13 | -0.8104 | 0.00871 | -0.1196 | -93.0425
-12.5 | -0.7679 | 0.00848 | -0.1162 | -90.5542
-12 | -0.7284 | 0.00831 | -0.1122 | -87.6534
-11 | -0.6389 | 0.00791 | -0.1063 | -80.7712
-10.5 | -0.5933 | 0.0077 | -0.1036 | -77.0519
-10 | -0.5494 | 0.00756 | -0.1005 | -72.672
-9.5 | -0.521 | 0.00772 | -0.0941 | -67.487
-9 | -0.4754 | 0.00759 | -0.0913 | -62.635
-8.5 | -0.4264 | 0.00742 | -0.0893 | -57.4663
-8 | -0.3779 | 0.00729 | -0.0871 | -51.8381
-7.5 | -0.3287 | 0.00717 | -0.0851 | -45.8438
-7 | -0.2794 | 0.00707 | -0.0832 | -39.5191
-6.5 | -0.2309 | 0.00698 | -0.081 | -33.0802
-6 | -0.1822 | 0.00691 | -0.079 | -26.3676
-5.5 | -0.1329 | 0.00683 | -0.077 | -19.4583
-5 | -0.085 | 0.00676 | -0.0748 | -12.574
-4.5 | -0.0357 | 0.00665 | -0.0729 | -5.3684
-4 | 0.011 | 0.0066 | -0.0704 | 1.6667
-3.5 | 0.0583 | 0.00652 | -0.0681 | 8.9417
-3 | 0.1024 | 0.00651 | -0.0651 | 15.7296
-2.5 | 0.1335 | 0.00647 | -0.0592 | 20.6337
-2 | 0.1745 | 0.00642 | -0.0555 | 27.1807
-1.5 | 0.2163 | 0.00641 | -0.0521 | 33.7441
-1 | 0.2576 | 0.00646 | -0.0486 | 39.8762
-0.5 | 0.2971 | 0.00652 | -0.0447 | 45.5675
0 | 0.3366 | 0.00662 | -0.0409 | 50.8459
0.5 | 0.3772 | 0.00669 | -0.0374 | 56.3827
1 | 0.4108 | 0.00658 | -0.0323 | 62.4316
1.5 | 0.4475 | 0.00654 | -0.0281 | 68.4251
2 | 0.4898 | 0.00666 | -0.025 | 73.5435
2.5 | 0.5314 | 0.00677 | -0.0219 | 78.4934
3 | 0.5757 | 0.00689 | -0.0194 | 83.5559
3.5 | 0.6205 | 0.00702 | -0.017 | 88.3903
4 | 0.6664 | 0.00717 | -0.015 | 92.9428
4.5 | 0.7115 | 0.00728 | -0.0128 | 97.7335
5 | 0.7583 | 0.00742 | -0.011 | 102.1968
5.5 | 0.8045 | 0.00759 | -0.0093 | 105.9947
6 | 0.8523 | 0.00775 | -0.0078 | 109.9742
6.5 | 0.8989 | 0.00791 | -0.0062 | 113.641
7 | 0.9477 | 0.00807 | -0.0052 | 117.4349
7.5 | 0.9979 | 0.00824 | -0.0045 | 121.1044
8 | 1.0475 | 0.00847 | -0.0038 | 123.6718
8.5 | 1.0971 | 0.00874 | -0.0033 | 125.5263
9 | 1.1546 | 0.00893 | -0.0046 | 129.2945
9.5 | 1.2814 | 0.00821 | -0.0218 | 156.078
10 | 1.3255 | 0.00859 | -0.0202 | 154.3073
10.5 | 1.3717 | 0.00894 | -0.0191 | 153.434
11 | 1.4169 | 0.00952 | -0.0182 | 148.834
11.5 | 1.4524 | 0.0103 | -0.0156 | 141.0097
12 | 1.4795 | 0.01149 | -0.0119 | 128.7641
12.5 | 1.5023 | 0.01293 | -0.0078 | 116.1872
13 | 1.4971 | 0.01533 | 0.0004 | 97.6582
13.5 | 1.4704 | 0.01744 | 0.0136 | 84.3119
14 | 1.465 | 0.02097 | 0.0191 | 69.8617
14.5 | 1.4932 | 0.02274 | 0.0205 | 65.664
15 | 1.5234 | 0.02469 | 0.021 | 61.7011
15.5 | 1.5492 | 0.02693 | 0.0219 | 57.5269
16 | 1.5743 | 0.02938 | 0.0224 | 53.5841
16.5 | 1.5946 | 0.03206 | 0.0233 | 49.738
17 | 1.6083 | 0.03527 | 0.0244 | 45.5997
17.5 | 1.6182 | 0.03895 | 0.0254 | 41.5456
18 | 1.6291 | 0.04266 | 0.026 | 38.188
18.5 | 1.6314 | 0.0474 | 0.0263 | 34.4177
19 | 1.6285 | 0.05294 | 0.0262 | 30.7612
19.5 | 1.6297 | 0.0582 | 0.0256 | 28.0017
20 | 1.6184 | 0.06489 | 0.0247 | 24.9407

## 141. Re 18M Mach 0.25 (1)
BIGFOIL.COM POLAR EXPORT
goe513
GOE 513 |  |  |  | Cl Max: | 2.175 | at alpha= | 15 | deg
JavaFoil+Calcfoil stall+Eppler ext transition |  |  |  | L/D Max: | 175.899 | at alpha= | 8.5 | deg
Re: | 18000000 |  |  | Cd Min: | 0.00579 | at alpha= | -5 | deg
Mach: | 0.25 |  |  | Cl=0 at alpha= | -4.1855 | deg
|  |  |  | @ Cl=0.1, Cd= | 0.0063812
|  |  |  | @ Cl=0.4, Cd= | 0.0068189
|  |  |  | @ Cl=0.6, Cd= | 0.0068525
alpha (deg) | Cl | Cd | Cm | Cl/Cd
-18 | -0.728 | 0.09955 | -0.025 | -7.313
-17.5 | -0.745 | 0.09137 | -0.026 | -8.152
-17 | -0.757 | 0.08706 | -0.027 | -8.691
-16.5 | -0.769 | 0.07911 | -0.028 | -9.721
-16 | -0.786 | 0.06337 | -0.03 | -12.396
-15.5 | -0.784 | 0.06323 | -0.031 | -12.395
-15 | -0.78 | 0.06145 | -0.032 | -12.686
-14.5 | -0.783 | 0.05084 | -0.034 | -15.408
-14 | -0.769 | 0.05112 | -0.034 | -15.05
-13.5 | -0.762 | 0.04447 | -0.036 | -17.133
-13 | -0.832 | 0.01225 | -0.044 | -67.911
-12.5 | -0.816 | 0.01085 | -0.045 | -75.202
-12 | -0.789 | 0.01038 | -0.046 | -76.027
-11.5 | -0.761 | 0.00911 | -0.048 | -83.577
-11 | -0.725 | 0.00922 | -0.049 | -78.712
-10.5 | -0.687 | 0.00766 | -0.05 | -89.593
-10 | -0.645 | 0.00731 | -0.051 | -88.142
-9.5 | -0.6 | 0.00694 | -0.052 | -86.357
-9 | -0.552 | 0.00717 | -0.053 | -76.94
-8.5 | -0.502 | 0.00669 | -0.054 | -75.015
-8 | -0.449 | 0.00647 | -0.055 | -69.411
-7.5 | -0.395 | 0.00678 | -0.057 | -58.238
-7 | -0.339 | 0.0066 | -0.058 | -51.314
-6.5 | -0.281 | 0.00675 | -0.059 | -41.645
-6 | -0.222 | 0.00657 | -0.06 | -33.824
-5.5 | -0.162 | 0.00642 | -0.061 | -25.228
-5 | -0.101 | 0.00579 | -0.062 | -17.465
-4.5 | -0.039 | 0.00622 | -0.063 | -6.318
-4 | 0.023 | 0.00668 | -0.064 | 3.476
-3.5 | 0.086 | 0.00639 | -0.066 | 13.495
-3 | 0.15 | 0.00635 | -0.067 | 23.561
-2.5 | 0.213 | 0.00666 | -0.068 | 32.038
-2 | 0.277 | 0.00606 | -0.069 | 45.784
-1.5 | 0.342 | 0.00611 | -0.07 | 55.909
-1 | 0.405 | 0.00688 | -0.071 | 58.93
-0.5 | 0.469 | 0.00657 | -0.072 | 71.341
0 | 0.535 | 0.00675 | -0.073 | 79.272
0.5 | 0.599 | 0.00685 | -0.075 | 87.532
1 | 0.663 | 0.00701 | -0.076 | 94.574
1.5 | 0.727 | 0.00622 | -0.077 | 116.79
2 | 0.79 | 0.00635 | -0.078 | 124.418
2.5 | 0.854 | 0.00648 | -0.079 | 131.709
3 | 0.917 | 0.00659 | -0.08 | 139.199
3.5 | 0.981 | 0.00673 | -0.081 | 145.786
4 | 1.044 | 0.00827 | -0.082 | 126.151
4.5 | 1.106 | 0.00695 | -0.083 | 159.246
5 | 1.169 | 0.00727 | -0.085 | 160.778
5.5 | 1.231 | 0.00751 | -0.086 | 163.99
6 | 1.294 | 0.00787 | -0.087 | 164.28
6.5 | 1.355 | 0.00798 | -0.088 | 169.703
7 | 1.416 | 0.00828 | -0.089 | 171.123
7.5 | 1.477 | 0.00855 | -0.09 | 172.807
8 | 1.537 | 0.0088 | -0.091 | 174.56
8.5 | 1.597 | 0.00908 | -0.092 | 175.899
9 | 1.656 | 0.0095 | -0.093 | 174.241
9.5 | 1.714 | 0.00988 | -0.094 | 173.448
10 | 1.772 | 0.01028 | -0.095 | 172.444
10.5 | 1.83 | 0.01073 | -0.096 | 170.473
11 | 1.886 | 0.01303 | -0.097 | 144.767
11.5 | 1.942 | 0.01168 | -0.098 | 166.286
12 | 1.974 | 0.01444 | -0.098 | 136.732
12.5 | 2.023 | 0.01523 | -0.099 | 132.834
13 | 2.07 | 0.01606 | -0.099 | 128.872
13.5 | 2.108 | 0.01818 | -0.1 | 115.925
14 | 2.144 | 0.02061 | -0.1 | 104.075
14.5 | 2.162 | 0.02306 | -0.1 | 93.76
15 | 2.175 | 0.02519 | -0.101 | 86.353
15.5 | 2.168 | 0.03065 | -0.1 | 70.758
16 | 2.159 | 0.03478 | -0.1 | 62.082
16.5 | 2.149 | 0.03808 | -0.1 | 56.43
17 | 2.134 | 0.04171 | -0.1 | 51.162
17.5 | 2.112 | 0.04549 | -0.101 | 46.439
18 | 2.082 | 0.0498 | -0.101 | 41.799
18.5 | 2.044 | 0.05464 | -0.101 | 37.414
19 | 1.999 | 0.05918 | -0.101 | 33.786
19.5 | 1.935 | 0.0683 | -0.1 | 28.337
20 | 1.87 | 0.07529 | -0.1 | 24.84

## 142. Re 18M Mach 0.25 (2)
BIGFOIL.COM POLAR EXPORT
goe513
GOE 513 |  |  |  | Cl Max: | 1.5708 | at alpha= | 17 | deg
XFOIL ncrit=9 |  |  |  | L/D Max: | 147.748 | at alpha= | 10 | deg
Re: | 18000000 |  |  | Cd Min: | 0.08665 | at alpha= | 20 | deg
Mach: | 0.25 |  |  | Cl=0 at alpha= | -4.0497 | deg
|  |  |  | @ Cl=0.1, Cd= | 0.0065312
|  |  |  | @ Cl=0.4, Cd= | 0.0068095
|  |  |  | @ Cl=0.6, Cd= | 0.0071168
alpha (deg) | Cl | Cd | Cm | Cl/Cd
-20 | -1.4872 | 0.02307 | -0.1774 | -64.4647
-19.5 | -1.4748 | 0.02074 | -0.1726 | -71.109
-19 | -1.4531 | 0.01897 | -0.1675 | -76.5999
-18.5 | -1.4277 | 0.01744 | -0.162 | -81.8635
-18 | -1.3934 | 0.01631 | -0.1569 | -85.4323
-17.5 | -1.3564 | 0.0153 | -0.1519 | -88.6536
-17 | -1.3177 | 0.01434 | -0.1469 | -91.8898
-16.5 | -1.2712 | 0.01364 | -0.1427 | -93.1965
-16 | -1.2266 | 0.01288 | -0.1384 | -95.2329
-15.5 | -1.1814 | 0.01209 | -0.1341 | -97.7171
-15 | -1.1337 | 0.01138 | -0.1302 | -99.6221
-14 | -0.9489 | 0.01013 | -0.1397 | -93.6723
-13.5 | -0.8932 | 0.00977 | -0.1375 | -91.4227
-13 | -0.8472 | 0.0094 | -0.1333 | -90.1277
-12.5 | -0.8011 | 0.00907 | -0.1292 | -88.3241
-12 | -0.7565 | 0.0088 | -0.1248 | -85.9659
-11.5 | -0.7147 | 0.00853 | -0.1199 | -83.7866
-11 | -0.6683 | 0.0083 | -0.1159 | -80.5181
-10.5 | -0.6201 | 0.0081 | -0.1124 | -76.5556
-10 | -0.5758 | 0.00796 | -0.1082 | -72.3367
-9.5 | -0.5468 | 0.00808 | -0.101 | -67.6733
-9 | -0.4983 | 0.00788 | -0.0977 | -63.236
-8.5 | -0.447 | 0.00767 | -0.095 | -58.279
-8 | -0.3958 | 0.00748 | -0.0925 | -52.9144
-7.5 | -0.3448 | 0.00734 | -0.0899 | -46.9755
-7 | -0.2932 | 0.0072 | -0.0875 | -40.7222
-6.5 | -0.2429 | 0.0071 | -0.0849 | -34.2113
-6 | -0.1929 | 0.00701 | -0.0823 | -27.5178
-5.5 | -0.142 | 0.00692 | -0.0799 | -20.5202
-5 | -0.0928 | 0.00685 | -0.0773 | -13.5474
-4.5 | -0.0426 | 0.00674 | -0.0748 | -6.3205
-4 | 0.0047 | 0.00668 | -0.0719 | 0.70359
-3.5 | 0.047 | 0.00658 | -0.0678 | 7.1429
-3 | 0.0817 | 0.00654 | -0.0621 | 12.4924
-2.5 | 0.1234 | 0.00652 | -0.058 | 18.9264
-2 | 0.1683 | 0.0065 | -0.0547 | 25.8923
-1.5 | 0.2122 | 0.00651 | -0.0512 | 32.596
-1 | 0.2518 | 0.00657 | -0.0468 | 38.3257
-0.5 | 0.2946 | 0.00664 | -0.0432 | 44.3675
0 | 0.3362 | 0.00674 | -0.0393 | 49.8813
0.5 | 0.375 | 0.00685 | -0.035 | 54.7445
1 | 0.412 | 0.00679 | -0.0302 | 60.6775
1.5 | 0.448 | 0.00672 | -0.0253 | 66.6667
2 | 0.4914 | 0.00681 | -0.0221 | 72.1586
2.5 | 0.5359 | 0.00694 | -0.0191 | 77.219
3 | 0.5842 | 0.00705 | -0.017 | 82.8652
3.5 | 0.6268 | 0.00723 | -0.0137 | 86.6943
4 | 0.6753 | 0.00737 | -0.0117 | 91.6282
4.5 | 0.7249 | 0.00749 | -0.01 | 96.7824
5 | 0.7721 | 0.00768 | -0.0079 | 100.5339
5.5 | 0.8187 | 0.00788 | -0.0057 | 103.8959
6 | 0.8696 | 0.00804 | -0.0044 | 108.1592
6.5 | 0.9216 | 0.0082 | -0.0034 | 112.3902
7 | 0.9732 | 0.00839 | -0.0024 | 115.9952
7.5 | 1.0226 | 0.00866 | -0.0011 | 118.0831
8 | 1.0752 | 0.00893 | -0.0005 | 120.4031
8.5 | 1.1313 | 0.00918 | -0.0006 | 123.2353
9 | 1.1926 | 0.00941 | -0.0019 | 126.7375
9.5 | 1.3144 | 0.00907 | -0.0171 | 144.9173
10 | 1.3578 | 0.00919 | -0.0145 | 147.7476
10.5 | 1.4035 | 0.00968 | -0.0128 | 144.9897
11 | 1.4505 | 0.0103 | -0.0115 | 140.8252
11.5 | 1.4888 | 0.01117 | -0.0088 | 133.2856
12 | 1.5136 | 0.0126 | -0.0044 | 120.127
13 | 1.5231 | 0.01738 | 0.0087 | 87.6352
14 | 1.4651 | 0.0252 | 0.0287 | 58.1389
14.5 | 1.489 | 0.02766 | 0.0303 | 53.8322
15 | 1.5153 | 0.03028 | 0.0311 | 50.0429
15.5 | 1.5332 | 0.03352 | 0.0322 | 45.7399
16 | 1.5487 | 0.03706 | 0.0331 | 41.789
16.5 | 1.5664 | 0.04089 | 0.033 | 38.3077
17 | 1.5708 | 0.04555 | 0.0337 | 34.4852
17.5 | 1.569 | 0.05106 | 0.034 | 30.7286
18 | 1.5657 | 0.05687 | 0.0337 | 27.5312
18.5 | 1.5543 | 0.06364 | 0.0331 | 24.4233
19 | 1.5328 | 0.07156 | 0.0321 | 21.4198
19.5 | 1.5265 | 0.07812 | 0.0309 | 19.5405
20 | 1.5034 | 0.08665 | 0.029 | 17.3503

## 143. Re 18M Mach 0.50 (1)
BIGFOIL.COM POLAR EXPORT
goe513
GOE 513 |  |  |  | Cl Max: | 2.016 | at alpha= | 12.5 | deg
JavaFoil+Calcfoil stall+Eppler ext transition |  |  |  | L/D Max: | 161.685 | at alpha= | 6.5 | deg
Re: | 18000000 |  |  | Cd Min: | 0.00597 | at alpha= | -3.5 | deg
Mach: | 0.5 |  |  | Cl=0 at alpha= | -4.1884 | deg
|  |  |  | @ Cl=0.1, Cd= | 0.006022
|  |  |  | @ Cl=0.4, Cd= | 0.0066703
|  |  |  | @ Cl=0.6, Cd= | 0.0073048
alpha (deg) | Cl | Cd | Cm | Cl/Cd
-20 | -0.89 | 0.16566 | -0.022 | -5.372
-19.5 | -0.862 | 0.16397 | -0.022 | -5.256
-19 | -0.834 | 0.15766 | -0.022 | -5.29
-18.5 | -0.812 | 0.13893 | -0.024 | -5.844
-18 | -0.792 | 0.1202 | -0.027 | -6.59
-17.5 | -0.768 | 0.10976 | -0.028 | -6.999
-17 | -0.738 | 0.10743 | -0.028 | -6.874
-16.5 | -0.716 | 0.09406 | -0.03 | -7.609
-16 | -0.679 | 0.10141 | -0.029 | -6.697
-15.5 | -0.659 | 0.08484 | -0.032 | -7.772
-15 | -0.616 | 0.09993 | -0.028 | -6.167
-14.5 | -0.585 | 0.09772 | -0.027 | -5.99
-14 | -0.56 | 0.08874 | -0.029 | -6.311
-13.5 | -0.528 | 0.08781 | -0.027 | -6.015
-13 | -0.5 | 0.08455 | -0.028 | -5.918
-12.5 | -0.472 | 0.09174 | -0.028 | -5.148
-12 | -0.445 | 0.08143 | -0.029 | -5.461
-11.5 | -0.417 | 0.07709 | -0.029 | -5.404
-11 | -0.401 | 0.05553 | -0.039 | -7.223
-10.5 | -0.38 | 0.04314 | -0.043 | -8.809
-10 | -0.353 | 0.0376 | -0.045 | -9.402
-9.5 | -0.326 | 0.03236 | -0.047 | -10.085
-9 | -0.336 | 0.01003 | -0.059 | -33.459
-8.5 | -0.303 | 0.00816 | -0.061 | -37.077
-8 | -0.35 | 0.02526 | -0.052 | -13.844
-7.5 | -0.384 | 0.00712 | -0.063 | -53.973
-7 | -0.346 | 0.00665 | -0.064 | -51.974
-6.5 | -0.295 | 0.00708 | -0.066 | -41.696
-6 | -0.238 | 0.007 | -0.067 | -33.965
-5.5 | -0.176 | 0.00709 | -0.068 | -24.77
-5 | -0.111 | 0.00693 | -0.069 | -15.965
-4.5 | -0.043 | 0.00733 | -0.071 | -5.895
-4 | 0.026 | 0.00722 | -0.072 | 3.556
-3.5 | 0.096 | 0.00597 | -0.073 | 16.027
-3 | 0.166 | 0.00688 | -0.074 | 24.189
-2.5 | 0.238 | 0.00753 | -0.076 | 31.568
-2 | 0.309 | 0.0063 | -0.077 | 49.115
-1.5 | 0.381 | 0.00678 | -0.078 | 56.152
-1 | 0.452 | 0.00637 | -0.08 | 70.992
-0.5 | 0.523 | 0.00711 | -0.081 | 73.535
0 | 0.598 | 0.0073 | -0.082 | 81.795
0.5 | 0.669 | 0.00747 | -0.083 | 89.48
1 | 0.739 | 0.00765 | -0.085 | 96.676
1.5 | 0.81 | 0.00791 | -0.086 | 102.401
2 | 0.881 | 0.00678 | -0.087 | 129.894
2.5 | 0.951 | 0.00695 | -0.088 | 136.733
3 | 1.021 | 0.0071 | -0.09 | 143.787
3.5 | 1.09 | 0.00728 | -0.091 | 149.691
4 | 1.159 | 0.00948 | -0.092 | 122.355
4.5 | 1.228 | 0.00795 | -0.093 | 154.385
5 | 1.296 | 0.0082 | -0.094 | 158.065
5.5 | 1.364 | 0.01044 | -0.096 | 130.691
6 | 1.431 | 0.00906 | -0.097 | 157.981
6.5 | 1.496 | 0.00925 | -0.098 | 161.685
7 | 1.56 | 0.00976 | -0.099 | 159.776
7.5 | 1.623 | 0.01022 | -0.1 | 158.795
8 | 1.667 | 0.01372 | -0.101 | 121.535
8.5 | 1.722 | 0.01443 | -0.102 | 119.354
9 | 1.776 | 0.0148 | -0.102 | 120.001
9.5 | 1.825 | 0.0159 | -0.103 | 114.733
10 | 1.873 | 0.01702 | -0.104 | 110.033
10.5 | 1.916 | 0.01836 | -0.105 | 104.378
11 | 1.953 | 0.01988 | -0.105 | 98.256
11.5 | 1.985 | 0.02204 | -0.106 | 90.051
12 | 2.006 | 0.02485 | -0.106 | 80.727
12.5 | 2.016 | 0.02811 | -0.106 | 71.738
13 | 2.012 | 0.0321 | -0.106 | 62.69
13.5 | 1.969 | 0.04817 | -0.103 | 40.875
14 | 1.889 | 0.06549 | -0.099 | 28.846
14.5 | 1.47 | 0.0991 | -0.095 | 14.835
15 | 1.188 | 0.11887 | -0.093 | 9.996
15.5 | 1.192 | 0.15822 | -0.087 | 7.532
16 | 1.211 | 0.18788 | -0.085 | 6.447
16.5 | 1.237 | 0.21075 | -0.085 | 5.868
17 | 1.268 | 0.22818 | -0.086 | 5.557
17.5 | 1.299 | 0.22853 | -0.088 | 5.684

## 144. Re 18M Mach 0.50 (2)
BIGFOIL.COM POLAR EXPORT
goe513
GOE 513 |  |  |  | Cl Max: | 1.6756 | at alpha= | 12.5 | deg
XFOIL ncrit=9 |  |  |  | L/D Max: | 111.323 | at alpha= | 10 | deg
Re: | 18000000 |  |  | Cd Min: | 0.11333 | at alpha= | 17.5 | deg
Mach: | 0.5 |  |  | Cl=0 at alpha= | -3.3893 | deg
|  |  |  | @ Cl=0.1, Cd= | 0.0069734
|  |  |  | @ Cl=0.4, Cd= | 0.0076611
|  |  |  | @ Cl=0.6, Cd= | 0.0079729
alpha (deg) | Cl | Cd | Cm | Cl/Cd
-13.5 | -0.2395 | 0.08043 | -0.1499 | -2.9777
-13 | -0.2572 | 0.0717 | -0.1552 | -3.5872
-12.5 | -0.2716 | 0.06353 | -0.16 | -4.2751
-12 | -0.2907 | 0.05514 | -0.1654 | -5.272
-11.5 | -0.305 | 0.04666 | -0.1736 | -6.5366
-10.5 | -0.3432 | 0.02655 | -0.1959 | -12.9266
-10 | -0.3704 | 0.0201 | -0.1897 | -18.4279
-9.5 | -0.4151 | 0.01661 | -0.1737 | -24.991
-9 | -0.4584 | 0.01423 | -0.1541 | -32.2136
-8.5 | -0.4769 | 0.01181 | -0.1376 | -40.381
-8 | -0.4635 | 0.01016 | -0.1247 | -45.6201
-7.5 | -0.4231 | 0.00915 | -0.1157 | -46.2404
-7 | -0.3714 | 0.00847 | -0.1087 | -43.8489
-6.5 | -0.3161 | 0.00807 | -0.1025 | -39.1698
-6 | -0.269 | 0.00777 | -0.0951 | -34.6203
-5.5 | -0.2217 | 0.00751 | -0.088 | -29.5206
-5 | -0.1705 | 0.00735 | -0.082 | -23.1973
-4.5 | -0.1162 | 0.0072 | -0.0769 | -16.1389
-4 | -0.0612 | 0.00709 | -0.0722 | -8.6319
-3.5 | -0.0118 | 0.00703 | -0.0666 | -1.6785
-3 | 0.0415 | 0.00697 | -0.062 | 5.9541
-2.5 | 0.0918 | 0.00697 | -0.057 | 13.1707
-2 | 0.1397 | 0.00699 | -0.0517 | 19.9857
-1.5 | 0.1882 | 0.00706 | -0.0468 | 26.6572
-1 | 0.236 | 0.00712 | -0.0418 | 33.1461
-0.5 | 0.2815 | 0.00725 | -0.0365 | 38.8276
0 | 0.3279 | 0.00739 | -0.0315 | 44.3708
0.5 | 0.3721 | 0.00756 | -0.0261 | 49.2196
1 | 0.419 | 0.00773 | -0.0214 | 54.2044
1.5 | 0.4658 | 0.00786 | -0.0168 | 59.2621
2 | 0.5098 | 0.00771 | -0.0116 | 66.1219
2.5 | 0.5615 | 0.00787 | -0.0081 | 71.3469
3 | 0.6176 | 0.00802 | -0.0055 | 77.0075
3.5 | 0.6716 | 0.00824 | -0.0024 | 81.5049
4 | 0.7269 | 0.0085 | 0.0002 | 85.5176
4.5 | 0.7848 | 0.00876 | 0.0024 | 89.589
5 | 0.8422 | 0.00903 | 0.0046 | 93.2669
5.5 | 0.903 | 0.00931 | 0.0062 | 96.9925
6 | 0.9638 | 0.00964 | 0.0078 | 99.9793
6.5 | 1.0212 | 0.01014 | 0.0099 | 100.7101
7 | 1.0848 | 0.01054 | 0.0109 | 102.9222
7.5 | 1.1647 | 0.01095 | 0.0088 | 106.3653
8 | 1.2329 | 0.01146 | 0.0091 | 107.5829
8.5 | 1.2944 | 0.01211 | 0.0105 | 106.8869
9 | 1.3518 | 0.01286 | 0.0126 | 105.1166
9.5 | 1.4125 | 0.01357 | 0.0144 | 104.0899
10 | 1.4895 | 0.01338 | 0.0131 | 111.3229
10.5 | 1.5342 | 0.01465 | 0.0172 | 104.7235
11 | 1.5877 | 0.01594 | 0.0198 | 99.6048
11.5 | 1.633 | 0.01771 | 0.023 | 92.2078
12 | 1.6728 | 0.0197 | 0.0267 | 84.9137
12.5 | 1.6756 | 0.02349 | 0.0326 | 71.3325
13 | 1.6616 | 0.02854 | 0.0383 | 58.22
14.5 | 1.39 | 0.06229 | 0.0493 | 22.315
15 | 1.3598 | 0.07056 | 0.0493 | 19.2715
15.5 | 1.3297 | 0.07908 | 0.0489 | 16.8146
16 | 1.277 | 0.0846 | 0.058 | 15.0946
17 | 1.2242 | 0.10341 | 0.0521 | 11.8383
17.5 | 1.1974 | 0.11333 | 0.0483 | 10.5656

## 145. Re 20M Mach 0.00 (1)
BIGFOIL.COM POLAR EXPORT
goe513
GOE 513 |  |  |  | Cl Max: | 2.212 | at alpha= | 17 | deg
JavaFoil+Calcfoil stall+Eppler ext transition |  |  |  | L/D Max: | 183.692 | at alpha= | 9 | deg
Re: | 20000000 |  |  | Cd Min: | 0.0057 | at alpha= | -4 | deg
Mach: | 0 |  |  | Cl=0 at alpha= | -4.1885 | deg
|  |  |  | @ Cl=0.1, Cd= | 0.0060538
|  |  |  | @ Cl=0.4, Cd= | 0.0066048
|  |  |  | @ Cl=0.6, Cd= | 0.0067274
alpha (deg) | Cl | Cd | Cm | Cl/Cd
-20 | -0.976 | 0.09162 | -0.023 | -10.655
-19.5 | -0.975 | 0.08657 | -0.024 | -11.267
-19 | -0.973 | 0.08072 | -0.025 | -12.059
-18.5 | -0.967 | 0.07796 | -0.026 | -12.402
-18 | -0.969 | 0.06684 | -0.027 | -14.495
-17.5 | -0.966 | 0.05888 | -0.028 | -16.412
-17 | -0.959 | 0.05367 | -0.029 | -17.864
-16.5 | -1.018 | 0.02033 | -0.034 | -50.082
-16 | -1.01 | 0.01746 | -0.036 | -57.817
-15.5 | -0.991 | 0.01683 | -0.037 | -58.891
-15 | -0.988 | 0.01254 | -0.038 | -78.756
-14.5 | -0.971 | 0.01152 | -0.04 | -84.288
-14 | -0.947 | 0.01053 | -0.041 | -89.963
-13.5 | -0.92 | 0.00987 | -0.042 | -93.205
-13 | -0.888 | 0.00946 | -0.043 | -93.876
-12.5 | -0.853 | 0.0094 | -0.044 | -90.675
-12 | -0.815 | 0.00928 | -0.045 | -87.852
-11.5 | -0.776 | 0.0086 | -0.046 | -90.18
-11 | -0.734 | 0.00838 | -0.047 | -87.51
-10.5 | -0.69 | 0.00746 | -0.048 | -92.448
-10 | -0.644 | 0.0068 | -0.049 | -94.744
-9.5 | -0.596 | 0.00663 | -0.05 | -89.801
-9 | -0.546 | 0.00653 | -0.052 | -83.64
-8.5 | -0.494 | 0.00662 | -0.053 | -74.696
-8 | -0.441 | 0.00664 | -0.054 | -66.482
-7.5 | -0.387 | 0.00704 | -0.055 | -54.927
-7 | -0.331 | 0.00689 | -0.056 | -48.027
-6.5 | -0.274 | 0.00644 | -0.057 | -42.563
-6 | -0.216 | 0.00673 | -0.058 | -32.147
-5.5 | -0.158 | 0.00631 | -0.059 | -24.996
-5 | -0.098 | 0.00616 | -0.06 | -15.958
-4.5 | -0.038 | 0.0061 | -0.061 | -6.247
-4 | 0.023 | 0.0057 | -0.062 | 3.95
-3.5 | 0.084 | 0.00576 | -0.063 | 14.525
-3 | 0.145 | 0.00688 | -0.065 | 21.085
-2.5 | 0.207 | 0.0063 | -0.066 | 32.803
-2 | 0.269 | 0.00588 | -0.067 | 45.69
-1.5 | 0.331 | 0.00601 | -0.068 | 55.09
-1 | 0.393 | 0.00663 | -0.069 | 59.195
-0.5 | 0.454 | 0.00641 | -0.07 | 70.824
0 | 0.519 | 0.00655 | -0.071 | 79.121
0.5 | 0.581 | 0.00669 | -0.072 | 86.785
1 | 0.642 | 0.00681 | -0.073 | 94.315
1.5 | 0.704 | 0.0061 | -0.074 | 115.471
2 | 0.766 | 0.00634 | -0.075 | 120.714
2.5 | 0.827 | 0.00622 | -0.077 | 133.082
3 | 0.889 | 0.00634 | -0.078 | 140.314
3.5 | 0.95 | 0.00666 | -0.079 | 142.772
4 | 1.012 | 0.00759 | -0.08 | 133.204
4.5 | 1.073 | 0.00666 | -0.081 | 161.125
5 | 1.134 | 0.00678 | -0.082 | 167.269
5.5 | 1.194 | 0.00729 | -0.083 | 163.836
6 | 1.255 | 0.00751 | -0.084 | 167.043
6.5 | 1.315 | 0.00763 | -0.085 | 172.366
7 | 1.375 | 0.00807 | -0.086 | 170.265
7.5 | 1.434 | 0.00806 | -0.087 | 177.942
8 | 1.493 | 0.00841 | -0.088 | 177.506
8.5 | 1.551 | 0.00866 | -0.089 | 179.179
9 | 1.61 | 0.00876 | -0.09 | 183.692
9.5 | 1.667 | 0.00909 | -0.091 | 183.427
10 | 1.725 | 0.00955 | -0.092 | 180.613
10.5 | 1.782 | 0.00976 | -0.093 | 182.443
11 | 1.838 | 0.01199 | -0.094 | 153.304
11.5 | 1.893 | 0.01092 | -0.095 | 173.374
12 | 1.948 | 0.01119 | -0.096 | 174.079
12.5 | 2.002 | 0.01165 | -0.097 | 171.846
13 | 2.055 | 0.01425 | -0.098 | 144.225
13.5 | 2.075 | 0.01634 | -0.097 | 127.007
14 | 2.116 | 0.01784 | -0.098 | 118.593
14.5 | 2.144 | 0.01935 | -0.098 | 110.779
15 | 2.17 | 0.02078 | -0.099 | 104.42
15.5 | 2.182 | 0.02409 | -0.099 | 90.591
16 | 2.198 | 0.02599 | -0.099 | 84.576
16.5 | 2.21 | 0.02816 | -0.1 | 78.477
17 | 2.212 | 0.03082 | -0.1 | 71.773
17.5 | 2.207 | 0.03442 | -0.1 | 64.113
18 | 2.202 | 0.03725 | -0.1 | 59.115
18.5 | 2.19 | 0.04106 | -0.1 | 53.342
19 | 2.178 | 0.04474 | -0.1 | 48.682
19.5 | 2.164 | 0.04807 | -0.1 | 45.014
20 | 2.146 | 0.05152 | -0.101 | 41.643

## 146. Re 20M Mach 0.00 (2)
BIGFOIL.COM POLAR EXPORT
goe513
GOE 513 |  |  |  | Cl Max: | 1.6577 | at alpha= | 19.5 | deg
XFOIL ncrit=9 |  |  |  | L/D Max: | 160.06 | at alpha= | 10 | deg
Re: | 20000000 |  |  | Cd Min: | 0.05931 | at alpha= | 20 | deg
Mach: | 0 |  |  | Cl=0 at alpha= | -4.126 | deg
|  |  |  | @ Cl=0.1, Cd= | 0.0064312
|  |  |  | @ Cl=0.4, Cd= | 0.0065444
|  |  |  | @ Cl=0.6, Cd= | 0.0068424
alpha (deg) | Cl | Cd | Cm | Cl/Cd
-20 | -1.5084 | 0.01456 | -0.1298 | -103.5989
-19.5 | -1.4721 | 0.01393 | -0.1268 | -105.6784
-19 | -1.4338 | 0.01335 | -0.124 | -107.4007
-18.5 | -1.3939 | 0.01282 | -0.1213 | -108.7285
-18 | -1.3523 | 0.01231 | -0.1188 | -109.8538
-17.5 | -1.309 | 0.01184 | -0.1165 | -110.5574
-17 | -1.2662 | 0.01133 | -0.1141 | -111.7564
-16.5 | -1.2216 | 0.01088 | -0.1119 | -112.2794
-16 | -1.1758 | 0.0104 | -0.1099 | -113.0577
-15.5 | -1.1273 | 0.01001 | -0.1084 | -112.6174
-15 | -1.0743 | 0.00961 | -0.1078 | -111.7898
-14.5 | -0.9558 | 0.0091 | -0.1211 | -105.033
-14 | -0.8928 | 0.00891 | -0.1226 | -100.202
-13.5 | -0.8503 | 0.00869 | -0.1196 | -97.8481
-13 | -0.8083 | 0.00845 | -0.1165 | -95.6568
-12.5 | -0.767 | 0.00824 | -0.1131 | -93.0825
-12 | -0.7267 | 0.00807 | -0.1095 | -90.0496
-10.5 | -0.5924 | 0.00755 | -0.1013 | -78.4636
-10 | -0.5612 | 0.00764 | -0.0957 | -73.4555
-9.5 | -0.5206 | 0.00759 | -0.0921 | -68.5903
-9 | -0.4734 | 0.00744 | -0.0899 | -63.629
-8.5 | -0.4251 | 0.00729 | -0.0878 | -58.3128
-8 | -0.3757 | 0.00713 | -0.086 | -52.6928
-7.5 | -0.3275 | 0.00704 | -0.084 | -46.5199
-7 | -0.2793 | 0.00696 | -0.082 | -40.1293
-5 | -0.0836 | 0.00664 | -0.0744 | -12.5904
-4.5 | -0.0359 | 0.00656 | -0.0722 | -5.4726
-4 | 0.0121 | 0.00649 | -0.0702 | 1.8644
-3.5 | 0.0575 | 0.00645 | -0.0676 | 8.9147
-3 | 0.1028 | 0.00643 | -0.065 | 15.9876
-2.5 | 0.1389 | 0.00638 | -0.0603 | 21.7712
-2 | 0.1747 | 0.00636 | -0.0555 | 27.4686
-1.5 | 0.2168 | 0.00633 | -0.0522 | 34.2496
-1 | 0.2569 | 0.00639 | -0.0486 | 40.2034
-0.5 | 0.2985 | 0.00642 | -0.0452 | 46.4953
0.5 | 0.3777 | 0.00659 | -0.0378 | 57.3141
1 | 0.4119 | 0.00652 | -0.033 | 63.1748
1.5 | 0.4465 | 0.00646 | -0.0284 | 69.1176
2 | 0.4901 | 0.00653 | -0.0257 | 75.0536
2.5 | 0.532 | 0.00666 | -0.0227 | 79.8799
3 | 0.5762 | 0.00676 | -0.0202 | 85.2367
3.5 | 0.6195 | 0.00691 | -0.0176 | 89.6527
4 | 0.6665 | 0.00702 | -0.0159 | 94.943
4.5 | 0.7127 | 0.00712 | -0.014 | 100.0983
5 | 0.7571 | 0.00728 | -0.0118 | 103.9973
5.5 | 0.8031 | 0.00744 | -0.0101 | 107.9435
6 | 0.8511 | 0.00757 | -0.0088 | 112.4306
6.5 | 0.8995 | 0.00771 | -0.0076 | 116.6667
7 | 0.9454 | 0.0079 | -0.0061 | 119.6709
7.5 | 0.9944 | 0.00808 | -0.0053 | 123.0693
8 | 1.0436 | 0.0083 | -0.0046 | 125.7349
8.5 | 1.0952 | 0.0085 | -0.0045 | 128.8471
9 | 1.1494 | 0.00871 | -0.0052 | 131.9633
9.5 | 1.2819 | 0.00838 | -0.024 | 152.9714
10 | 1.3269 | 0.00829 | -0.0225 | 160.0603
10.5 | 1.3652 | 0.00876 | -0.0201 | 155.8447
11 | 1.4087 | 0.0093 | -0.0189 | 151.4731
11.5 | 1.4408 | 0.01021 | -0.0158 | 141.1166
12 | 1.4672 | 0.01136 | -0.012 | 129.1549
12.5 | 1.4879 | 0.01281 | -0.0076 | 116.1514
13 | 1.4883 | 0.01504 | -0.0004 | 98.9561
13.5 | 1.4499 | 0.01753 | 0.0146 | 82.7096
14 | 1.4669 | 0.01984 | 0.0175 | 73.9365
14.5 | 1.4961 | 0.02143 | 0.0189 | 69.8133
15 | 1.5282 | 0.02317 | 0.0193 | 65.956
15.5 | 1.555 | 0.02523 | 0.0201 | 61.633
16 | 1.5816 | 0.02741 | 0.0207 | 57.7016
16.5 | 1.6038 | 0.02983 | 0.0216 | 53.7647
17 | 1.6187 | 0.03283 | 0.0228 | 49.3055
17.5 | 1.6322 | 0.03606 | 0.0237 | 45.2634
18 | 1.6456 | 0.03943 | 0.0243 | 41.7347
18.5 | 1.6501 | 0.04372 | 0.0249 | 37.7425
19 | 1.6539 | 0.04832 | 0.0251 | 34.2281
19.5 | 1.6577 | 0.05314 | 0.0247 | 31.195
20 | 1.6494 | 0.05931 | 0.0242 | 27.8098

## 147. Re 20M Mach 0.10 (1)
BIGFOIL.COM POLAR EXPORT
goe513
GOE 513 |  |  |  | Cl Max: | 2.205 | at alpha= | 16.5 | deg
JavaFoil+Calcfoil stall+Eppler ext transition |  |  |  | L/D Max: | 183.047 | at alpha= | 9.5 | deg
Re: | 20000000 |  |  | Cd Min: | 0.00569 | at alpha= | -4 | deg
Mach: | 0.1 |  |  | Cl=0 at alpha= | -4.1885 | deg
|  |  |  | @ Cl=0.1, Cd= | 0.0060213
|  |  |  | @ Cl=0.4, Cd= | 0.0067081
|  |  |  | @ Cl=0.6, Cd= | 0.0066632
alpha (deg) | Cl | Cd | Cm | Cl/Cd
-20 | -0.942 | 0.09456 | -0.023 | -9.963
-19.5 | -0.943 | 0.08916 | -0.024 | -10.581
-19 | -0.945 | 0.08285 | -0.025 | -11.405
-18.5 | -0.941 | 0.07962 | -0.026 | -11.824
-18 | -0.943 | 0.07036 | -0.027 | -13.399
-17.5 | -0.94 | 0.06403 | -0.028 | -14.684
-17 | -0.938 | 0.05628 | -0.029 | -16.667
-16.5 | -0.93 | 0.0512 | -0.03 | -18.171
-16 | -0.988 | 0.0197 | -0.035 | -50.126
-15.5 | -0.903 | 0.04566 | -0.032 | -19.773
-15 | -0.973 | 0.01342 | -0.038 | -72.485
-14.5 | -0.961 | 0.01189 | -0.04 | -80.776
-14 | -0.939 | 0.0108 | -0.041 | -86.925
-13.5 | -0.914 | 0.01035 | -0.042 | -88.285
-13 | -0.884 | 0.00962 | -0.043 | -91.877
-12.5 | -0.85 | 0.00959 | -0.044 | -88.578
-12 | -0.813 | 0.0094 | -0.045 | -86.575
-11.5 | -0.775 | 0.00865 | -0.046 | -89.534
-11 | -0.733 | 0.0085 | -0.047 | -86.304
-10.5 | -0.69 | 0.00754 | -0.049 | -91.584
-10 | -0.644 | 0.00683 | -0.05 | -94.413
-9.5 | -0.597 | 0.00712 | -0.051 | -83.778
-9 | -0.547 | 0.00657 | -0.052 | -83.303
-8.5 | -0.496 | 0.0062 | -0.053 | -79.942
-8 | -0.443 | 0.00673 | -0.054 | -65.787
-7.5 | -0.388 | 0.00699 | -0.055 | -55.528
-7 | -0.332 | 0.00694 | -0.056 | -47.89
-6.5 | -0.275 | 0.00647 | -0.057 | -42.574
-6 | -0.217 | 0.00674 | -0.058 | -32.248
-5.5 | -0.158 | 0.00625 | -0.059 | -25.32
-5 | -0.099 | 0.0061 | -0.06 | -16.173
-4.5 | -0.038 | 0.00611 | -0.062 | -6.267
-4 | 0.023 | 0.00569 | -0.063 | 3.98
-3.5 | 0.084 | 0.00574 | -0.064 | 14.63
-3 | 0.146 | 0.00683 | -0.065 | 21.332
-2.5 | 0.208 | 0.00629 | -0.066 | 33.019
-2 | 0.27 | 0.00596 | -0.067 | 45.319
-1.5 | 0.332 | 0.00636 | -0.068 | 52.225
-1 | 0.394 | 0.00674 | -0.069 | 58.506
-0.5 | 0.456 | 0.00641 | -0.07 | 71.255
0 | 0.521 | 0.00652 | -0.071 | 79.976
0.5 | 0.583 | 0.00662 | -0.073 | 88.155
1 | 0.646 | 0.00678 | -0.074 | 95.251
1.5 | 0.708 | 0.00608 | -0.075 | 116.377
2 | 0.77 | 0.00642 | -0.076 | 119.972
2.5 | 0.832 | 0.00629 | -0.077 | 132.243
3 | 0.893 | 0.00635 | -0.078 | 140.725
3.5 | 0.955 | 0.00667 | -0.079 | 143.193
4 | 1.017 | 0.00768 | -0.08 | 132.435
4.5 | 1.078 | 0.00668 | -0.081 | 161.438
5 | 1.139 | 0.0068 | -0.082 | 167.513
5.5 | 1.2 | 0.00732 | -0.083 | 164.017
6 | 1.261 | 0.00759 | -0.084 | 166.048
6.5 | 1.321 | 0.00766 | -0.085 | 172.423
7 | 1.381 | 0.00808 | -0.086 | 171.012
7.5 | 1.441 | 0.00812 | -0.088 | 177.445
8 | 1.5 | 0.00839 | -0.089 | 178.807
8.5 | 1.558 | 0.00878 | -0.09 | 177.434
9 | 1.617 | 0.00885 | -0.091 | 182.748
9.5 | 1.675 | 0.00915 | -0.092 | 183.047
10 | 1.732 | 0.00965 | -0.093 | 179.572
10.5 | 1.789 | 0.00987 | -0.094 | 181.353
11 | 1.845 | 0.01213 | -0.095 | 152.205
11.5 | 1.901 | 0.01106 | -0.096 | 171.91
12 | 1.956 | 0.01134 | -0.096 | 172.522
12.5 | 2.01 | 0.01181 | -0.097 | 170.143
13 | 2.041 | 0.0147 | -0.097 | 138.785
13.5 | 2.08 | 0.01667 | -0.097 | 124.813
14 | 2.121 | 0.01821 | -0.098 | 116.449
14.5 | 2.148 | 0.01981 | -0.099 | 108.416
15 | 2.171 | 0.02121 | -0.099 | 102.355
15.5 | 2.183 | 0.02487 | -0.099 | 87.804
16 | 2.197 | 0.02676 | -0.099 | 82.095
16.5 | 2.205 | 0.02928 | -0.1 | 75.317
17 | 2.204 | 0.03216 | -0.1 | 68.535
17.5 | 2.195 | 0.03598 | -0.1 | 60.998
18 | 2.187 | 0.03898 | -0.1 | 56.104
18.5 | 2.176 | 0.04219 | -0.1 | 51.577
19 | 2.159 | 0.04653 | -0.1 | 46.393
19.5 | 2.142 | 0.0498 | -0.101 | 43.005
20 | 2.118 | 0.05335 | -0.101 | 39.7

## 148. Re 20M Mach 0.10 (2)
BIGFOIL.COM POLAR EXPORT
goe513
GOE 513 |  |  |  | Cl Max: | 1.6433 | at alpha= | 19.5 | deg
XFOIL ncrit=9 |  |  |  | L/D Max: | 158.312 | at alpha= | 10 | deg
Re: | 20000000 |  |  | Cd Min: | 0.06292 | at alpha= | 20 | deg
Mach: | 0.1 |  |  | Cl=0 at alpha= | -4.1162 | deg
|  |  |  | @ Cl=0.1, Cd= | 0.0064413
|  |  |  | @ Cl=0.4, Cd= | 0.0065772
|  |  |  | @ Cl=0.6, Cd= | 0.0068676
alpha (deg) | Cl | Cd | Cm | Cl/Cd
-14.5 | -0.968 | 0.00926 | -0.1232 | -104.5356
-14 | -0.901 | 0.00904 | -0.1251 | -99.6681
-13.5 | -0.8576 | 0.0088 | -0.1221 | -97.4545
-13 | -0.8148 | 0.00855 | -0.1188 | -95.2982
-12.5 | -0.7728 | 0.00832 | -0.1153 | -92.8846
-12 | -0.7317 | 0.00814 | -0.1116 | -89.8894
-11.5 | -0.6897 | 0.00796 | -0.1081 | -86.6457
-10.5 | -0.5973 | 0.00762 | -0.1028 | -78.3858
-10 | -0.5665 | 0.00772 | -0.097 | -73.3808
-9.5 | -0.5249 | 0.00765 | -0.0933 | -68.6144
-9 | -0.4773 | 0.00749 | -0.091 | -63.725
-8.5 | -0.4287 | 0.00733 | -0.0889 | -58.4857
-8 | -0.3788 | 0.00716 | -0.087 | -52.905
-7.5 | -0.3302 | 0.00706 | -0.0849 | -46.7705
-7 | -0.2816 | 0.00698 | -0.0827 | -40.3438
-6.5 | -0.2319 | 0.00687 | -0.0809 | -33.7555
-6 | -0.183 | 0.0068 | -0.0788 | -26.9118
-5.5 | -0.1347 | 0.00674 | -0.0767 | -19.9852
-5 | -0.0849 | 0.00665 | -0.0748 | -12.7669
-4.5 | -0.037 | 0.00658 | -0.0726 | -5.6231
-4 | 0.0112 | 0.0065 | -0.0705 | 1.7231
-3.5 | 0.0567 | 0.00647 | -0.0678 | 8.7635
-3 | 0.1019 | 0.00644 | -0.065 | 15.823
-2.5 | 0.135 | 0.00638 | -0.0596 | 21.1599
-2 | 0.1732 | 0.00637 | -0.0553 | 27.19
-1.5 | 0.2159 | 0.00635 | -0.052 | 34
-1 | 0.2564 | 0.0064 | -0.0484 | 40.0625
-0.5 | 0.2974 | 0.00645 | -0.0448 | 46.1085
0 | 0.337 | 0.00654 | -0.041 | 51.5291
0.5 | 0.3778 | 0.00661 | -0.0375 | 57.1558
1 | 0.4116 | 0.00656 | -0.0325 | 62.7439
1.5 | 0.4468 | 0.00649 | -0.0279 | 68.8444
2 | 0.4909 | 0.00656 | -0.0252 | 74.8323
2.5 | 0.532 | 0.00669 | -0.022 | 79.5217
3 | 0.5773 | 0.00679 | -0.0197 | 85.0221
3.5 | 0.6212 | 0.00694 | -0.0171 | 89.5101
4 | 0.6687 | 0.00705 | -0.0154 | 94.8511
4.5 | 0.7139 | 0.00717 | -0.0132 | 99.5676
5 | 0.7594 | 0.00732 | -0.0112 | 103.7432
5.5 | 0.8063 | 0.00748 | -0.0095 | 107.7941
6 | 0.8549 | 0.00761 | -0.0083 | 112.339
6.5 | 0.9022 | 0.00777 | -0.0068 | 116.1133
7 | 0.9496 | 0.00796 | -0.0055 | 119.2965
7.5 | 0.9992 | 0.00815 | -0.0047 | 122.6012
8 | 1.0494 | 0.00836 | -0.0041 | 125.5263
8.5 | 1.1009 | 0.00858 | -0.0039 | 128.31
9 | 1.1557 | 0.0088 | -0.0046 | 131.3295
9.5 | 1.2879 | 0.00848 | -0.0231 | 151.875
10 | 1.3314 | 0.00841 | -0.0213 | 158.3115
10.5 | 1.3715 | 0.00886 | -0.019 | 154.7968
11 | 1.4166 | 0.00938 | -0.018 | 151.0235
11.5 | 1.4475 | 0.01034 | -0.0147 | 139.9903
12 | 1.4721 | 0.01157 | -0.0105 | 127.2342
12.5 | 1.4927 | 0.01306 | -0.006 | 114.2956
13 | 1.4921 | 0.0154 | 0.0013 | 96.8896
14 | 1.4675 | 0.02049 | 0.0194 | 71.6203
14.5 | 1.4962 | 0.0222 | 0.0208 | 67.3964
15 | 1.5275 | 0.02407 | 0.0213 | 63.4607
15.5 | 1.5527 | 0.0263 | 0.0222 | 59.038
16 | 1.5784 | 0.02866 | 0.0228 | 55.0733
16.5 | 1.6005 | 0.03123 | 0.0236 | 51.2488
17 | 1.6161 | 0.03423 | 0.0247 | 47.213
17.5 | 1.6265 | 0.03786 | 0.0257 | 42.9609
18 | 1.6374 | 0.04158 | 0.0262 | 39.3795
18.5 | 1.6401 | 0.0462 | 0.0267 | 35.5
19 | 1.64 | 0.05139 | 0.0266 | 31.9128
19.5 | 1.6433 | 0.05633 | 0.0262 | 29.1727
20 | 1.6324 | 0.06292 | 0.0255 | 25.9441

## 149. Re 20M Mach 0.25 (1)
BIGFOIL.COM POLAR EXPORT
goe513
GOE 513 |  |  |  | Cl Max: | 2.175 | at alpha= | 15 | deg
JavaFoil+Calcfoil stall+Eppler ext transition |  |  |  | L/D Max: | 177.102 | at alpha= | 8 | deg
Re: | 20000000 |  |  | Cd Min: | 0.00579 | at alpha= | -0.5 | deg
Mach: | 0.25 |  |  | Cl=0 at alpha= | -4.1855 | deg
|  |  |  | @ Cl=0.1, Cd= | 0.0060597
|  |  |  | @ Cl=0.4, Cd= | 0.0060789
|  |  |  | @ Cl=0.6, Cd= | 0.006772
alpha (deg) | Cl | Cd | Cm | Cl/Cd
-18 | -0.728 | 0.09823 | -0.025 | -7.416
-17.5 | -0.744 | 0.09277 | -0.026 | -8.02
-17 | -0.759 | 0.08484 | -0.027 | -8.942
-16.5 | -0.771 | 0.07728 | -0.028 | -9.971
-16 | -0.787 | 0.06245 | -0.03 | -12.595
-15.5 | -0.785 | 0.06219 | -0.031 | -12.617
-15 | -0.781 | 0.06042 | -0.032 | -12.921
-14.5 | -0.786 | 0.04929 | -0.034 | -15.945
-14 | -0.772 | 0.04906 | -0.034 | -15.741
-13.5 | -0.765 | 0.04289 | -0.036 | -17.832
-13 | -0.823 | 0.01382 | -0.043 | -59.541
-12.5 | -0.817 | 0.01059 | -0.045 | -77.186
-12 | -0.79 | 0.0101 | -0.046 | -78.278
-11.5 | -0.761 | 0.009 | -0.048 | -84.601
-11 | -0.725 | 0.00905 | -0.049 | -80.127
-10.5 | -0.687 | 0.00752 | -0.05 | -91.327
-10 | -0.645 | 0.00717 | -0.051 | -89.925
-9.5 | -0.6 | 0.00684 | -0.052 | -87.688
-9 | -0.552 | 0.00666 | -0.053 | -82.89
-8.5 | -0.502 | 0.00652 | -0.054 | -76.949
-8 | -0.449 | 0.0063 | -0.055 | -71.296
-7.5 | -0.395 | 0.00728 | -0.057 | -54.22
-7 | -0.339 | 0.00712 | -0.058 | -47.594
-6.5 | -0.281 | 0.00663 | -0.059 | -42.426
-6 | -0.222 | 0.00644 | -0.06 | -34.488
-5.5 | -0.162 | 0.0064 | -0.061 | -25.326
-5 | -0.101 | 0.00669 | -0.062 | -15.119
-4.5 | -0.039 | 0.00607 | -0.063 | -6.467
-4 | 0.023 | 0.00618 | -0.064 | 3.753
-3.5 | 0.086 | 0.00583 | -0.066 | 14.803
-3 | 0.15 | 0.00688 | -0.067 | 21.763
-2.5 | 0.213 | 0.00639 | -0.068 | 33.394
-2 | 0.277 | 0.00595 | -0.069 | 46.61
-1.5 | 0.341 | 0.00642 | -0.07 | 53.173
-1 | 0.405 | 0.00605 | -0.071 | 66.984
-0.5 | 0.469 | 0.00579 | -0.072 | 80.96
0 | 0.535 | 0.00662 | -0.073 | 80.882
0.5 | 0.599 | 0.00677 | -0.075 | 88.501
1 | 0.663 | 0.0069 | -0.076 | 96.13
1.5 | 0.727 | 0.00616 | -0.077 | 117.908
2 | 0.79 | 0.00651 | -0.078 | 121.33
2.5 | 0.854 | 0.00639 | -0.079 | 133.734
3 | 0.917 | 0.00651 | -0.08 | 140.871
3.5 | 0.981 | 0.00685 | -0.081 | 143.128
4 | 1.044 | 0.00788 | -0.082 | 132.447
4.5 | 1.106 | 0.00687 | -0.083 | 161.086
5 | 1.169 | 0.00695 | -0.085 | 168.252
5.5 | 1.231 | 0.00755 | -0.086 | 163.201
6 | 1.294 | 0.00787 | -0.087 | 164.302
6.5 | 1.355 | 0.00789 | -0.088 | 171.659
7 | 1.416 | 0.00837 | -0.089 | 169.25
7.5 | 1.477 | 0.00845 | -0.09 | 174.728
8 | 1.537 | 0.00868 | -0.091 | 177.102
8.5 | 1.597 | 0.00911 | -0.092 | 175.229
9 | 1.656 | 0.00939 | -0.093 | 176.246
9.5 | 1.714 | 0.00972 | -0.094 | 176.372
10 | 1.772 | 0.01024 | -0.095 | 173.124
10.5 | 1.83 | 0.01049 | -0.096 | 174.47
11 | 1.886 | 0.013 | -0.097 | 145.077
11.5 | 1.942 | 0.01183 | -0.098 | 164.229
12 | 1.975 | 0.01426 | -0.098 | 138.5
12.5 | 2.024 | 0.01504 | -0.099 | 134.581
13 | 2.068 | 0.01643 | -0.099 | 125.884
13.5 | 2.107 | 0.01874 | -0.1 | 112.449
14 | 2.144 | 0.02062 | -0.1 | 103.974
14.5 | 2.164 | 0.02269 | -0.1 | 95.359
15 | 2.175 | 0.02516 | -0.101 | 86.451
15.5 | 2.175 | 0.02947 | -0.101 | 73.798
16 | 2.164 | 0.03362 | -0.1 | 64.371
16.5 | 2.152 | 0.03749 | -0.1 | 57.392
17 | 2.134 | 0.04134 | -0.1 | 51.615
17.5 | 2.115 | 0.04468 | -0.101 | 47.329
18 | 2.084 | 0.04878 | -0.101 | 42.725
18.5 | 2.044 | 0.05459 | -0.101 | 37.453
19 | 2.001 | 0.05824 | -0.101 | 34.35
19.5 | 1.94 | 0.06638 | -0.101 | 29.225
20 | 1.878 | 0.07233 | -0.1 | 25.965

## 150. Re 20M Mach 0.25 (2)
BIGFOIL.COM POLAR EXPORT
goe513
GOE 513 |  |  |  | Cl Max: | 1.5791 | at alpha= | 17.5 | deg
XFOIL ncrit=9 |  |  |  | L/D Max: | 151.746 | at alpha= | 10 | deg
Re: | 20000000 |  |  | Cd Min: | 0.08418 | at alpha= | 20 | deg
Mach: | 0.25 |  |  | Cl=0 at alpha= | -4.0548 | deg
|  |  |  | @ Cl=0.1, Cd= | 0.0064479
|  |  |  | @ Cl=0.4, Cd= | 0.0067574
|  |  |  | @ Cl=0.6, Cd= | 0.0070216
alpha (deg) | Cl | Cd | Cm | Cl/Cd
-20 | -1.5138 | 0.02189 | -0.1763 | -69.1549
-19.5 | -1.4992 | 0.01974 | -0.1712 | -75.9473
-19 | -1.4747 | 0.01814 | -0.1658 | -81.2955
-18.5 | -1.4468 | 0.01676 | -0.1603 | -86.3246
-18 | -1.4107 | 0.01572 | -0.1551 | -89.7392
-17.5 | -1.3716 | 0.01477 | -0.1502 | -92.8639
-17 | -1.3309 | 0.01387 | -0.1453 | -95.9553
-16.5 | -1.284 | 0.01321 | -0.1411 | -97.1991
-16 | -1.2378 | 0.01248 | -0.1369 | -99.1827
-15.5 | -1.1882 | 0.01188 | -0.1332 | -100.0168
-15 | -1.1375 | 0.01119 | -0.1298 | -101.6533
-14.5 | -1.0594 | 0.01057 | -0.1317 | -100.2271
-14 | -0.946 | 0.00994 | -0.1406 | -95.171
-13.5 | -0.8985 | 0.00956 | -0.1367 | -93.9854
-13 | -0.8518 | 0.0092 | -0.1327 | -92.587
-12.5 | -0.8063 | 0.00888 | -0.1284 | -90.7995
-12 | -0.7605 | 0.00859 | -0.1242 | -88.5332
-11.5 | -0.7192 | 0.00835 | -0.1192 | -86.1317
-11 | -0.6734 | 0.00815 | -0.115 | -82.6258
-10.5 | -0.6258 | 0.00797 | -0.1114 | -78.5194
-10 | -0.5962 | 0.00809 | -0.1042 | -73.6959
-9.5 | -0.5498 | 0.00797 | -0.1004 | -68.9837
-9 | -0.4997 | 0.00776 | -0.0975 | -64.3943
-8.5 | -0.4491 | 0.00757 | -0.0947 | -59.3263
-8 | -0.3969 | 0.00736 | -0.0923 | -53.9266
-7.5 | -0.346 | 0.00722 | -0.0897 | -47.9224
-7 | -0.2953 | 0.0071 | -0.0871 | -41.5915
-6.5 | -0.2437 | 0.00698 | -0.0848 | -34.914
-6 | -0.1933 | 0.00689 | -0.0822 | -28.0552
-5.5 | -0.1438 | 0.00683 | -0.0796 | -21.0542
-5 | -0.0926 | 0.00673 | -0.0773 | -13.7593
-4.5 | -0.0439 | 0.00667 | -0.0746 | -6.5817
-4 | 0.0054 | 0.00657 | -0.072 | 0.82192
-3.5 | 0.048 | 0.00653 | -0.0681 | 7.3507
-3 | 0.0809 | 0.00647 | -0.062 | 12.5039
-2.5 | 0.1241 | 0.00642 | -0.0582 | 19.3302
-2 | 0.1672 | 0.00643 | -0.0545 | 26.0031
-1.5 | 0.2111 | 0.00645 | -0.051 | 32.7287
-1 | 0.2503 | 0.00651 | -0.0465 | 38.4485
0 | 0.3366 | 0.00666 | -0.0394 | 50.5405
0.5 | 0.3752 | 0.00677 | -0.035 | 55.421
1 | 0.4147 | 0.00675 | -0.0308 | 61.437
1.5 | 0.4501 | 0.00668 | -0.0258 | 67.3802
2 | 0.4915 | 0.00674 | -0.0221 | 72.9228
2.5 | 0.5374 | 0.00684 | -0.0194 | 78.5673
3 | 0.585 | 0.00697 | -0.0171 | 83.9311
3.5 | 0.6286 | 0.00712 | -0.014 | 88.2865
4 | 0.6775 | 0.00724 | -0.0121 | 93.5773
4.5 | 0.7261 | 0.0074 | -0.0102 | 98.1216
5 | 0.7743 | 0.00757 | -0.0083 | 102.2853
5.5 | 0.8214 | 0.00775 | -0.0061 | 105.9871
6 | 0.8726 | 0.00789 | -0.0049 | 110.5957
6.5 | 0.9245 | 0.00806 | -0.0039 | 114.7022
7 | 0.9751 | 0.00829 | -0.0027 | 117.6236
7.5 | 1.0249 | 0.00854 | -0.0014 | 120.0117
8 | 1.0787 | 0.00879 | -0.001 | 122.719
8.5 | 1.1353 | 0.00901 | -0.0013 | 126.0044
9 | 1.1935 | 0.0093 | -0.002 | 128.3333
9.5 | 1.3174 | 0.00906 | -0.0175 | 145.4084
10 | 1.3642 | 0.00899 | -0.0156 | 151.7464
11 | 1.4523 | 0.01008 | -0.0116 | 144.0774
11.5 | 1.4902 | 0.01097 | -0.0089 | 135.8432
13 | 1.5085 | 0.01787 | 0.0106 | 84.4152
13.5 | 1.4822 | 0.02222 | 0.0193 | 66.7057
14 | 1.4678 | 0.02462 | 0.0293 | 59.6182
14.5 | 1.4929 | 0.02699 | 0.0308 | 55.3131
15 | 1.52 | 0.02958 | 0.0314 | 51.3861
15.5 | 1.5398 | 0.0326 | 0.0326 | 47.2331
16 | 1.5561 | 0.03597 | 0.0337 | 43.2611
16.5 | 1.5734 | 0.03983 | 0.0336 | 39.5029
17 | 1.578 | 0.04446 | 0.0343 | 35.4926
17.5 | 1.5791 | 0.04968 | 0.0346 | 31.7854
18 | 1.5767 | 0.0554 | 0.0344 | 28.4603
18.5 | 1.5648 | 0.06216 | 0.0339 | 25.1737
19 | 1.5522 | 0.06908 | 0.0331 | 22.4696
19.5 | 1.537 | 0.07653 | 0.0318 | 20.0836
20 | 1.5207 | 0.08418 | 0.0302 | 18.0649

## 151. Re 20M Mach 0.50 (1)
BIGFOIL.COM POLAR EXPORT
goe513
GOE 513 |  |  |  | Cl Max: | 2.018 | at alpha= | 12.5 | deg
JavaFoil+Calcfoil stall+Eppler ext transition |  |  |  | L/D Max: | 165.954 | at alpha= | 5 | deg
Re: | 20000000 |  |  | Cd Min: | 0.00599 | at alpha= | -3.5 | deg
Mach: | 0.5 |  |  | Cl=0 at alpha= | -4.1884 | deg
|  |  |  | @ Cl=0.1, Cd= | 0.0060391
|  |  |  | @ Cl=0.4, Cd= | 0.0069172
|  |  |  | @ Cl=0.6, Cd= | 0.007262
alpha (deg) | Cl | Cd | Cm | Cl/Cd
-20 | -0.89 | 0.16842 | -0.022 | -5.283
-19.5 | -0.862 | 0.16531 | -0.022 | -5.212
-19 | -0.834 | 0.16179 | -0.022 | -5.152
-18.5 | -0.81 | 0.1431 | -0.024 | -5.662
-18 | -0.789 | 0.1266 | -0.026 | -6.236
-17.5 | -0.765 | 0.11561 | -0.027 | -6.614
-17 | -0.739 | 0.10722 | -0.028 | -6.892
-16.5 | -0.71 | 0.1024 | -0.029 | -6.936
-16 | -0.68 | 0.10123 | -0.029 | -6.718
-15.5 | -0.648 | 0.10035 | -0.029 | -6.458
-15 | -0.616 | 0.0989 | -0.028 | -6.233
-14.5 | -0.586 | 0.09718 | -0.027 | -6.027
-14 | -0.556 | 0.09582 | -0.026 | -5.801
-13.5 | -0.528 | 0.09142 | -0.027 | -5.776
-13 | -0.5 | 0.08828 | -0.027 | -5.666
-12.5 | -0.472 | 0.09087 | -0.028 | -5.197
-12 | -0.445 | 0.081 | -0.029 | -5.49
-11.5 | -0.417 | 0.07633 | -0.029 | -5.458
-11 | -0.402 | 0.05398 | -0.039 | -7.445
-10.5 | -0.38 | 0.04234 | -0.043 | -8.987
-10 | -0.354 | 0.03679 | -0.046 | -9.627
-9.5 | -0.327 | 0.03176 | -0.048 | -10.308
-9 | -0.336 | 0.00984 | -0.059 | -34.187
-8.5 | -0.303 | 0.00862 | -0.061 | -35.138
-8 | -0.395 | 0.00778 | -0.062 | -50.706
-7.5 | -0.384 | 0.00703 | -0.063 | -54.668
-7 | -0.346 | 0.00723 | -0.064 | -47.845
-6.5 | -0.295 | 0.00631 | -0.066 | -46.822
-6 | -0.238 | 0.00606 | -0.067 | -39.236
-5.5 | -0.176 | 0.007 | -0.068 | -25.116
-5 | -0.111 | 0.00677 | -0.069 | -16.337
-4.5 | -0.043 | 0.00724 | -0.071 | -5.965
-4 | 0.026 | 0.0065 | -0.072 | 3.947
-3.5 | 0.096 | 0.00599 | -0.073 | 15.971
-3 | 0.166 | 0.00685 | -0.074 | 24.296
-2.5 | 0.238 | 0.00668 | -0.076 | 35.59
-2 | 0.309 | 0.00612 | -0.077 | 50.529
-1.5 | 0.381 | 0.00677 | -0.078 | 56.271
-1 | 0.452 | 0.00732 | -0.08 | 61.781
-0.5 | 0.523 | 0.00736 | -0.081 | 71.078
0 | 0.598 | 0.00726 | -0.082 | 82.332
0.5 | 0.669 | 0.00733 | -0.083 | 91.165
1 | 0.739 | 0.0076 | -0.085 | 97.323
1.5 | 0.81 | 0.00778 | -0.086 | 104.176
2 | 0.881 | 0.00699 | -0.087 | 125.902
2.5 | 0.951 | 0.00683 | -0.088 | 139.221
3 | 1.021 | 0.00697 | -0.09 | 146.432
3.5 | 1.09 | 0.00909 | -0.091 | 119.911
4 | 1.159 | 0.00905 | -0.092 | 128.122
4.5 | 1.228 | 0.00783 | -0.093 | 156.942
5 | 1.296 | 0.00781 | -0.094 | 165.954
5.5 | 1.364 | 0.00856 | -0.096 | 159.352
6 | 1.431 | 0.00903 | -0.097 | 158.408
6.5 | 1.496 | 0.00925 | -0.098 | 161.727
7 | 1.56 | 0.00987 | -0.099 | 158.09
7.5 | 1.623 | 0.01015 | -0.1 | 159.847
8 | 1.667 | 0.01356 | -0.101 | 122.952
8.5 | 1.723 | 0.01436 | -0.102 | 120.022
9 | 1.778 | 0.0145 | -0.103 | 122.579
9.5 | 1.827 | 0.01561 | -0.103 | 117.008
10 | 1.875 | 0.01671 | -0.104 | 112.229
10.5 | 1.917 | 0.01813 | -0.105 | 105.751
11 | 1.953 | 0.02004 | -0.105 | 97.459
11.5 | 1.986 | 0.02189 | -0.106 | 90.713
12 | 2.007 | 0.0247 | -0.106 | 81.26
12.5 | 2.018 | 0.02784 | -0.106 | 72.485
13 | 2.002 | 0.03456 | -0.105 | 57.923
13.5 | 1.968 | 0.04871 | -0.103 | 40.395
14 | 1.892 | 0.06522 | -0.099 | 29.003
14.5 | 1.471 | 0.09722 | -0.095 | 15.132
15 | 1.191 | 0.1159 | -0.094 | 10.278
15.5 | 1.189 | 0.16767 | -0.087 | 7.091
16 | 1.212 | 0.19346 | -0.085 | 6.263
16.5 | 1.237 | 0.21296 | -0.085 | 5.808
17 | 1.268 | 0.21877 | -0.086 | 5.796
17.5 | 1.299 | 0.21959 | -0.088 | 5.916

## 152. Re 20M Mach 0.50 (2)
BIGFOIL.COM POLAR EXPORT
goe513
GOE 513 |  |  |  | Cl Max: | 1.6629 | at alpha= | 12.5 | deg
XFOIL ncrit=9 |  |  |  | L/D Max: | 111.738 | at alpha= | 10 | deg
Re: | 20000000 |  |  | Cd Min: | 0.11141 | at alpha= | 17.5 | deg
Mach: | 0.5 |  |  | Cl=0 at alpha= | -3.3835 | deg
|  |  |  | @ Cl=0.1, Cd= | 0.0068733
|  |  |  | @ Cl=0.4, Cd= | 0.0075629
|  |  |  | @ Cl=0.6, Cd= | 0.0078301
alpha (deg) | Cl | Cd | Cm | Cl/Cd
-13.5 | -0.2587 | 0.07846 | -0.1517 | -3.2972
-13 | -0.2727 | 0.07017 | -0.1566 | -3.8863
-12.5 | -0.2843 | 0.06226 | -0.1613 | -4.5663
-12 | -0.3027 | 0.05399 | -0.1668 | -5.6066
-11.5 | -0.312 | 0.04506 | -0.1774 | -6.9241
-11 | -0.3239 | 0.03342 | -0.1959 | -9.6918
-10.5 | -0.3529 | 0.02529 | -0.1969 | -13.9541
-10 | -0.3816 | 0.01953 | -0.1891 | -19.5392
-9.5 | -0.4255 | 0.0162 | -0.1727 | -26.2654
-9 | -0.4679 | 0.01388 | -0.153 | -33.7104
-8.5 | -0.488 | 0.01138 | -0.1362 | -42.8822
-8 | -0.4719 | 0.00978 | -0.1236 | -48.2515
-7.5 | -0.4273 | 0.00884 | -0.1152 | -48.3371
-7 | -0.3744 | 0.00825 | -0.1083 | -45.3818
-6.5 | -0.317 | 0.00788 | -0.1024 | -40.2284
-6 | -0.2646 | 0.00759 | -0.0961 | -34.8617
-5.5 | -0.223 | 0.00739 | -0.0879 | -30.1759
-5 | -0.1701 | 0.00721 | -0.0822 | -23.5922
-4.5 | -0.1168 | 0.00708 | -0.0768 | -16.4972
-4 | -0.0607 | 0.00696 | -0.0723 | -8.7213
-3.5 | -0.012 | 0.00692 | -0.0666 | -1.7341
-3 | 0.0395 | 0.00689 | -0.0616 | 5.7329
-2.5 | 0.0923 | 0.00687 | -0.0571 | 13.4352
-2 | 0.1396 | 0.00689 | -0.0517 | 20.2612
-1.5 | 0.188 | 0.00696 | -0.0467 | 27.0115
-1 | 0.2348 | 0.00704 | -0.0415 | 33.3523
-0.5 | 0.281 | 0.00716 | -0.0363 | 39.2458
0 | 0.328 | 0.00729 | -0.0315 | 44.9931
0.5 | 0.3726 | 0.00745 | -0.0262 | 50.0134
1 | 0.4187 | 0.00764 | -0.0213 | 54.8037
1.5 | 0.4687 | 0.00774 | -0.0173 | 60.5556
2 | 0.5125 | 0.00771 | -0.012 | 66.4721
2.5 | 0.5632 | 0.00774 | -0.0083 | 72.7649
3 | 0.6204 | 0.00788 | -0.0059 | 78.731
3.5 | 0.6736 | 0.00811 | -0.0027 | 83.058
4 | 0.729 | 0.00837 | -0.0001 | 87.0968
4.5 | 0.7881 | 0.0086 | 0.0019 | 91.6395
5 | 0.8466 | 0.00886 | 0.004 | 95.553
5.5 | 0.9067 | 0.00915 | 0.0057 | 99.0929
6 | 0.9669 | 0.00951 | 0.0074 | 101.6719
6.5 | 1.0257 | 0.00996 | 0.0092 | 102.9819
7 | 1.0918 | 0.01033 | 0.0099 | 105.6922
7.5 | 1.1724 | 0.01071 | 0.0077 | 109.4678
8 | 1.2398 | 0.01125 | 0.0081 | 110.2044
8.5 | 1.3002 | 0.01192 | 0.0097 | 109.0772
9 | 1.3589 | 0.01262 | 0.0117 | 107.6783
9.5 | 1.4215 | 0.01323 | 0.0134 | 107.4452
10 | 1.504 | 0.01346 | 0.0108 | 111.7385
10.5 | 1.539 | 0.01439 | 0.0168 | 106.9493
11 | 1.5932 | 0.0155 | 0.0197 | 102.7871
11.5 | 1.6339 | 0.01745 | 0.0233 | 93.6332
12.5 | 1.6629 | 0.02382 | 0.0339 | 69.8111
14 | 1.4691 | 0.05044 | 0.0491 | 29.1257
14.5 | 1.3926 | 0.06173 | 0.05 | 22.5595
15 | 1.3691 | 0.06946 | 0.0501 | 19.7106
15.5 | 1.345 | 0.07739 | 0.0499 | 17.3795
16 | 1.3151 | 0.08538 | 0.0504 | 15.4029
16.5 | 1.2545 | 0.0918 | 0.0587 | 13.6656
17 | 1.2317 | 0.10167 | 0.0543 | 12.1147
17.5 | 1.2028 | 0.11141 | 0.051 | 10.7962