## index
index | Re | Mach | Datasource
1 | 50000 | 0 | JavaFoil+Calcfoil stall+Eppler ext transition
2 | 50000 | 0 | XFOIL ncrit=9
3 | 50000 | 0.1 | JavaFoil+Calcfoil stall+Eppler ext transition
4 | 50000 | 0.1 | XFOIL ncrit=9
5 | 50000 | 0.25 | JavaFoil+Calcfoil stall+Eppler ext transition
6 | 50000 | 0.25 | XFOIL ncrit=9
7 | 50000 | 0.5 | JavaFoil+Calcfoil stall+Eppler ext transition
8 | 50000 | 0.5 | XFOIL ncrit=9
9 | 100000 | 0 | JavaFoil+Calcfoil stall+Eppler ext transition
10 | 100000 | 0 | XFOIL ncrit=9
11 | 100000 | 0.1 | JavaFoil+Calcfoil stall+Eppler ext transition
12 | 100000 | 0.1 | XFOIL ncrit=9
13 | 100000 | 0.25 | JavaFoil+Calcfoil stall+Eppler ext transition
14 | 100000 | 0.25 | XFOIL ncrit=9
15 | 100000 | 0.5 | JavaFoil+Calcfoil stall+Eppler ext transition
16 | 100000 | 0.5 | XFOIL ncrit=9
17 | 250000 | 0 | JavaFoil+Calcfoil stall+Eppler ext transition
18 | 250000 | 0 | XFOIL ncrit=9
19 | 250000 | 0.1 | JavaFoil+Calcfoil stall+Eppler ext transition
20 | 250000 | 0.1 | XFOIL ncrit=9
21 | 250000 | 0.25 | JavaFoil+Calcfoil stall+Eppler ext transition
22 | 250000 | 0.25 | XFOIL ncrit=9
23 | 250000 | 0.5 | JavaFoil+Calcfoil stall+Eppler ext transition
24 | 250000 | 0.5 | XFOIL ncrit=9
25 | 500000 | 0 | JavaFoil+Calcfoil stall+Eppler ext transition
26 | 500000 | 0 | XFOIL ncrit=9
27 | 500000 | 0.1 | JavaFoil+Calcfoil stall+Eppler ext transition
28 | 500000 | 0.1 | XFOIL ncrit=9
29 | 500000 | 0.25 | JavaFoil+Calcfoil stall+Eppler ext transition
30 | 500000 | 0.25 | XFOIL ncrit=9
31 | 500000 | 0.5 | JavaFoil+Calcfoil stall+Eppler ext transition
32 | 500000 | 0.5 | XFOIL ncrit=9
33 | 750000 | 0 | JavaFoil+Calcfoil stall+Eppler ext transition
34 | 750000 | 0 | XFOIL ncrit=9
35 | 750000 | 0.1 | JavaFoil+Calcfoil stall+Eppler ext transition
36 | 750000 | 0.1 | XFOIL ncrit=9
37 | 750000 | 0.25 | JavaFoil+Calcfoil stall+Eppler ext transition
38 | 750000 | 0.25 | XFOIL ncrit=9
39 | 750000 | 0.5 | JavaFoil+Calcfoil stall+Eppler ext transition
40 | 750000 | 0.5 | XFOIL ncrit=9
41 | 1000000 | 0 | JavaFoil+Calcfoil stall+Eppler ext transition
42 | 1000000 | 0 | XFOIL ncrit=9
43 | 1000000 | 0.1 | JavaFoil+Calcfoil stall+Eppler ext transition
44 | 1000000 | 0.1 | XFOIL ncrit=9
45 | 1000000 | 0.25 | JavaFoil+Calcfoil stall+Eppler ext transition
46 | 1000000 | 0.25 | XFOIL ncrit=9
47 | 1000000 | 0.5 | JavaFoil+Calcfoil stall+Eppler ext transition
48 | 1000000 | 0.5 | XFOIL ncrit=9
49 | 2000000 | 0 | JavaFoil+Calcfoil stall+Eppler ext transition
50 | 2000000 | 0 | XFOIL ncrit=9
51 | 2000000 | 0.1 | JavaFoil+Calcfoil stall+Eppler ext transition
52 | 2000000 | 0.1 | XFOIL ncrit=9
53 | 2000000 | 0.25 | JavaFoil+Calcfoil stall+Eppler ext transition
54 | 2000000 | 0.25 | XFOIL ncrit=9
55 | 2000000 | 0.5 | JavaFoil+Calcfoil stall+Eppler ext transition
56 | 2000000 | 0.5 | XFOIL ncrit=9
57 | 3000000 | 0 | JavaFoil+Calcfoil stall+Eppler ext transition
58 | 3000000 | 0 | XFOIL ncrit=9
59 | 3000000 | 0.1 | JavaFoil+Calcfoil stall+Eppler ext transition
60 | 3000000 | 0.1 | XFOIL ncrit=9
61 | 3000000 | 0.25 | JavaFoil+Calcfoil stall+Eppler ext transition
62 | 3000000 | 0.25 | XFOIL ncrit=9
63 | 3000000 | 0.5 | JavaFoil+Calcfoil stall+Eppler ext transition
64 | 3000000 | 0.5 | XFOIL ncrit=9
65 | 4000000 | 0 | JavaFoil+Calcfoil stall+Eppler ext transition
66 | 4000000 | 0 | XFOIL ncrit=9
67 | 4000000 | 0.1 | JavaFoil+Calcfoil stall+Eppler ext transition
68 | 4000000 | 0.1 | XFOIL ncrit=9
69 | 4000000 | 0.25 | JavaFoil+Calcfoil stall+Eppler ext transition
70 | 4000000 | 0.25 | XFOIL ncrit=9
71 | 4000000 | 0.5 | JavaFoil+Calcfoil stall+Eppler ext transition
72 | 4000000 | 0.5 | XFOIL ncrit=9
73 | 5000000 | 0 | JavaFoil+Calcfoil stall+Eppler ext transition
74 | 5000000 | 0 | XFOIL ncrit=9
75 | 5000000 | 0.1 | JavaFoil+Calcfoil stall+Eppler ext transition
76 | 5000000 | 0.1 | XFOIL ncrit=9
77 | 5000000 | 0.25 | JavaFoil+Calcfoil stall+Eppler ext transition
78 | 5000000 | 0.25 | XFOIL ncrit=9
79 | 5000000 | 0.5 | JavaFoil+Calcfoil stall+Eppler ext transition
80 | 5000000 | 0.5 | XFOIL ncrit=9
81 | 6000000 | 0 | JavaFoil+Calcfoil stall+Eppler ext transition
82 | 6000000 | 0 | XFOIL ncrit=9
83 | 6000000 | 0.1 | JavaFoil+Calcfoil stall+Eppler ext transition
84 | 6000000 | 0.1 | XFOIL ncrit=9
85 | 6000000 | 0.25 | JavaFoil+Calcfoil stall+Eppler ext transition
86 | 6000000 | 0.25 | XFOIL ncrit=9
87 | 6000000 | 0.5 | JavaFoil+Calcfoil stall+Eppler ext transition
88 | 6000000 | 0.5 | XFOIL ncrit=9
89 | 7000000 | 0 | JavaFoil+Calcfoil stall+Eppler ext transition
90 | 7000000 | 0 | XFOIL ncrit=9
91 | 7000000 | 0.1 | JavaFoil+Calcfoil stall+Eppler ext transition
92 | 7000000 | 0.1 | XFOIL ncrit=9
93 | 7000000 | 0.25 | JavaFoil+Calcfoil stall+Eppler ext transition
94 | 7000000 | 0.25 | XFOIL ncrit=9
95 | 7000000 | 0.5 | JavaFoil+Calcfoil stall+Eppler ext transition
96 | 7000000 | 0.5 | XFOIL ncrit=9
97 | 8000000 | 0 | JavaFoil+Calcfoil stall+Eppler ext transition
98 | 8000000 | 0 | XFOIL ncrit=9
99 | 8000000 | 0.1 | JavaFoil+Calcfoil stall+Eppler ext transition
100 | 8000000 | 0.1 | XFOIL ncrit=9
101 | 8000000 | 0.25 | JavaFoil+Calcfoil stall+Eppler ext transition
102 | 8000000 | 0.25 | XFOIL ncrit=9
103 | 8000000 | 0.5 | JavaFoil+Calcfoil stall+Eppler ext transition
104 | 8000000 | 0.5 | XFOIL ncrit=9
105 | 10000000 | 0 | JavaFoil+Calcfoil stall+Eppler ext transition
106 | 10000000 | 0 | XFOIL ncrit=9
107 | 10000000 | 0.1 | JavaFoil+Calcfoil stall+Eppler ext transition
108 | 10000000 | 0.1 | XFOIL ncrit=9
109 | 10000000 | 0.25 | JavaFoil+Calcfoil stall+Eppler ext transition
110 | 10000000 | 0.25 | XFOIL ncrit=9
111 | 10000000 | 0.5 | JavaFoil+Calcfoil stall+Eppler ext transition
112 | 10000000 | 0.5 | XFOIL ncrit=9
113 | 12000000 | 0 | JavaFoil+Calcfoil stall+Eppler ext transition
114 | 12000000 | 0 | XFOIL ncrit=9
115 | 12000000 | 0.1 | JavaFoil+Calcfoil stall+Eppler ext transition
116 | 12000000 | 0.1 | XFOIL ncrit=9
117 | 12000000 | 0.25 | JavaFoil+Calcfoil stall+Eppler ext transition
118 | 12000000 | 0.25 | XFOIL ncrit=9
119 | 12000000 | 0.5 | JavaFoil+Calcfoil stall+Eppler ext transition
120 | 12000000 | 0.5 | XFOIL ncrit=9
121 | 14000000 | 0 | JavaFoil+Calcfoil stall+Eppler ext transition
122 | 14000000 | 0 | XFOIL ncrit=9
123 | 14000000 | 0.1 | JavaFoil+Calcfoil stall+Eppler ext transition
124 | 14000000 | 0.1 | XFOIL ncrit=9
125 | 14000000 | 0.25 | JavaFoil+Calcfoil stall+Eppler ext transition
126 | 14000000 | 0.25 | XFOIL ncrit=9
127 | 14000000 | 0.5 | JavaFoil+Calcfoil stall+Eppler ext transition
128 | 14000000 | 0.5 | XFOIL ncrit=9
129 | 16000000 | 0 | JavaFoil+Calcfoil stall+Eppler ext transition
130 | 16000000 | 0 | XFOIL ncrit=9
131 | 16000000 | 0.1 | JavaFoil+Calcfoil stall+Eppler ext transition
132 | 16000000 | 0.1 | XFOIL ncrit=9
133 | 16000000 | 0.25 | JavaFoil+Calcfoil stall+Eppler ext transition
134 | 16000000 | 0.25 | XFOIL ncrit=9
135 | 16000000 | 0.5 | JavaFoil+Calcfoil stall+Eppler ext transition
136 | 16000000 | 0.5 | XFOIL ncrit=9
137 | 18000000 | 0 | JavaFoil+Calcfoil stall+Eppler ext transition
138 | 18000000 | 0 | XFOIL ncrit=9
139 | 18000000 | 0.1 | JavaFoil+Calcfoil stall+Eppler ext transition
140 | 18000000 | 0.1 | XFOIL ncrit=9
141 | 18000000 | 0.25 | JavaFoil+Calcfoil stall+Eppler ext transition
142 | 18000000 | 0.25 | XFOIL ncrit=9
143 | 18000000 | 0.5 | JavaFoil+Calcfoil stall+Eppler ext transition
144 | 18000000 | 0.5 | XFOIL ncrit=9
145 | 20000000 | 0 | JavaFoil+Calcfoil stall+Eppler ext transition
146 | 20000000 | 0 | XFOIL ncrit=9
147 | 20000000 | 0.1 | JavaFoil+Calcfoil stall+Eppler ext transition
148 | 20000000 | 0.1 | XFOIL ncrit=9
149 | 20000000 | 0.25 | JavaFoil+Calcfoil stall+Eppler ext transition
150 | 20000000 | 0.25 | XFOIL ncrit=9
151 | 20000000 | 0.5 | JavaFoil+Calcfoil stall+Eppler ext transition
152 | 20000000 | 0.5 | XFOIL ncrit=9

## 1. Re 50k Mach 0.00 (1)
BIGFOIL.COM POLAR EXPORT
GA 37-016
GA 37-016 |  |  |  | Cl Max: | 1.064 | at alpha= | 15 | deg
JavaFoil+Calcfoil stall+Eppler ext transition |  |  |  | L/D Max: | 28.767 | at alpha= | 6.5 | deg
Re: | 50000 |  |  | Cd Min: | 0.01933 | at alpha= | 0 | deg
Mach: | 0 |  |  | Cl=0 at alpha= | 0 | deg
|  |  |  | @ Cl=0.1, Cd= | 0.019687
|  |  |  | @ Cl=0.4, Cd= | 0.022241
|  |  |  | @ Cl=0.6, Cd= | 0.024134
alpha (deg) | Cl | Cd | Cm | Cl/Cd
-20 | -0.954 | 0.29548 | 0.012 | -3.228
-19.5 | -0.972 | 0.28527 | 0.012 | -3.409
-19 | -0.99 | 0.2569 | 0.012 | -3.853
-18.5 | -1.006 | 0.24484 | 0.012 | -4.108
-18 | -1.02 | 0.23465 | 0.011 | -4.349
-17.5 | -1.033 | 0.21682 | 0.011 | -4.765
-17 | -1.044 | 0.2028 | 0.011 | -5.147
-16.5 | -1.053 | 0.19308 | 0.01 | -5.451
-16 | -1.059 | 0.18207 | 0.01 | -5.816
-15.5 | -1.063 | 0.16691 | 0.01 | -6.366
-15 | -1.064 | 0.15694 | 0.01 | -6.777
-14.5 | -1.062 | 0.14914 | 0.009 | -7.118
-14 | -1.057 | 0.13874 | 0.009 | -7.616
-13.5 | -1.049 | 0.12773 | 0.009 | -8.211
-13 | -1.038 | 0.11873 | 0.009 | -8.739
-12.5 | -1.023 | 0.1119 | 0.008 | -9.142
-12 | -1.005 | 0.10366 | 0.008 | -9.7
-11.5 | -0.985 | 0.09808 | 0.008 | -10.042
-11 | -0.961 | 0.09191 | 0.008 | -10.454
-10.5 | -0.934 | 0.08333 | 0.008 | -11.208
-10 | -0.905 | 0.07804 | 0.007 | -11.59
-9.5 | -0.872 | 0.07388 | 0.007 | -11.805
-9 | -0.838 | 0.06777 | 0.007 | -12.359
-8.5 | -0.801 | 0.06334 | 0.007 | -12.638
-8 | -0.761 | 0.06074 | 0.007 | -12.527
-7.5 | -0.72 | 0.05693 | 0.006 | -12.646
-7 | -0.68 | 0.05275 | 0.007 | -12.894
-6.5 | -0.752 | 0.02614 | 0.011 | -28.767
-6 | -0.7 | 0.02506 | 0.01 | -27.95
-5.5 | -0.647 | 0.02356 | 0.01 | -27.471
-5 | -0.566 | 0.02455 | 0.008 | -23.048
-4.5 | -0.513 | 0.02371 | 0.007 | -21.641
-4 | -0.459 | 0.0228 | 0.007 | -20.143
-3.5 | -0.404 | 0.02229 | 0.006 | -18.141
-3 | -0.348 | 0.0216 | 0.005 | -16.131
-2.5 | -0.292 | 0.02098 | 0.004 | -13.924
-2 | -0.235 | 0.02052 | 0.003 | -11.454
-1.5 | -0.177 | 0.0201 | 0.003 | -8.804
-1 | -0.118 | 0.01976 | 0.002 | -5.994
-0.5 | -0.059 | 0.01952 | 0.001 | -3.045
0 | 0 | 0.01933 | 0 | 0
0.5 | 0.059 | 0.01952 | -0.001 | 3.045
1 | 0.118 | 0.01976 | -0.002 | 5.994
1.5 | 0.177 | 0.0201 | -0.003 | 8.804
2 | 0.235 | 0.02052 | -0.003 | 11.454
2.5 | 0.292 | 0.02098 | -0.004 | 13.924
3 | 0.348 | 0.0216 | -0.005 | 16.131
3.5 | 0.404 | 0.02229 | -0.006 | 18.141
4 | 0.459 | 0.0228 | -0.007 | 20.143
4.5 | 0.513 | 0.02371 | -0.007 | 21.641
5 | 0.566 | 0.02455 | -0.008 | 23.048
5.5 | 0.647 | 0.02356 | -0.009 | 27.471
6 | 0.7 | 0.02506 | -0.01 | 27.95
6.5 | 0.752 | 0.02614 | -0.011 | 28.767
7 | 0.68 | 0.05275 | -0.007 | 12.894
7.5 | 0.72 | 0.05693 | -0.006 | 12.646
8 | 0.761 | 0.06074 | -0.007 | 12.527
8.5 | 0.801 | 0.06334 | -0.007 | 12.638
9 | 0.838 | 0.06777 | -0.007 | 12.359
9.5 | 0.872 | 0.07388 | -0.007 | 11.805
10 | 0.905 | 0.07804 | -0.007 | 11.59
10.5 | 0.934 | 0.08333 | -0.007 | 11.208
11 | 0.961 | 0.09191 | -0.008 | 10.454
11.5 | 0.985 | 0.09808 | -0.008 | 10.042
12 | 1.005 | 0.10366 | -0.008 | 9.7
12.5 | 1.023 | 0.1119 | -0.008 | 9.142
13 | 1.038 | 0.11873 | -0.009 | 8.739
13.5 | 1.049 | 0.12773 | -0.009 | 8.211
14 | 1.057 | 0.13874 | -0.009 | 7.616
14.5 | 1.062 | 0.14914 | -0.009 | 7.118
15 | 1.064 | 0.15694 | -0.01 | 6.777
15.5 | 1.063 | 0.16691 | -0.01 | 6.366
16 | 1.059 | 0.18207 | -0.01 | 5.816
16.5 | 1.053 | 0.19308 | -0.01 | 5.451
17 | 1.044 | 0.2028 | -0.011 | 5.147
17.5 | 1.033 | 0.21682 | -0.011 | 4.765
18 | 1.02 | 0.23465 | -0.011 | 4.349
18.5 | 1.006 | 0.24484 | -0.011 | 4.108
19 | 0.99 | 0.2569 | -0.012 | 3.853
19.5 | 0.972 | 0.28527 | -0.012 | 3.409
20 | 0.954 | 0.29548 | -0.012 | 3.228

## 2. Re 50k Mach 0.00 (2)
BIGFOIL.COM POLAR EXPORT
GA 37-016
GA 37-016 |  |  |  | Cl Max: | 0.9448 | at alpha= | 10.5 | deg
XFOIL ncrit=9 |  |  |  | L/D Max: | 25.7573 | at alpha= | 7.5 | deg
Re: | 50000 |  |  | Cd Min: | 0.18314 | at alpha= | 15.5 | deg
Mach: | 0 |  |  | Cl=0 at alpha= | 0.012411 | deg
|  |  |  | @ Cl=0.1, Cd= | 0.045326
|  |  |  | @ Cl=0.4, Cd= | 0.054434
|  |  |  | @ Cl=0.6, Cd= | 0.18314
alpha (deg) | Cl | Cd | Cm | Cl/Cd
-15.5 | -0.5965 | 0.18294 | 0.0244 | -3.2606
-15 | -0.5792 | 0.17597 | 0.0219 | -3.2915
-14.5 | -0.5646 | 0.16902 | 0.0192 | -3.3404
-14 | -0.5519 | 0.16227 | 0.0167 | -3.4011
-13.5 | -0.5366 | 0.15533 | 0.0146 | -3.4546
-13 | -0.5316 | 0.14866 | 0.012 | -3.5759
-12 | -0.7446 | 0.08693 | -0.032 | -8.5655
-11.5 | -0.8832 | 0.07106 | -0.0366 | -12.4289
-11 | -0.9321 | 0.06422 | -0.0319 | -14.5142
-10.5 | -0.9442 | 0.05737 | -0.028 | -16.4581
-10 | -0.9152 | 0.05067 | -0.0269 | -18.062
-9.5 | -0.8924 | 0.04511 | -0.0242 | -19.7828
-9 | -0.8489 | 0.04018 | -0.0233 | -21.1274
-8.5 | -0.7818 | 0.03569 | -0.0242 | -21.9053
-8 | -0.7207 | 0.03186 | -0.0239 | -22.6208
-7.5 | -0.7364 | 0.0286 | -0.0142 | -25.7483
-7 | -0.5147 | 0.05083 | -0.0024 | -10.1259
-6.5 | -0.4028 | 0.05451 | -0.0012 | -7.3895
-6 | -0.3416 | 0.05401 | -0.0005 | -6.3248
-5.5 | -0.2864 | 0.0528 | -0.0004 | -5.4242
-5 | -0.2811 | 0.05205 | 0.0048 | -5.4006
-4.5 | -0.2909 | 0.05144 | 0.0113 | -5.6551
-4 | -0.3014 | 0.05066 | 0.0174 | -5.9495
-3.5 | -0.3025 | 0.04967 | 0.0221 | -6.0902
-3 | -0.2937 | 0.04854 | 0.025 | -6.0507
-2.5 | -0.2513 | 0.0474 | 0.0218 | -5.3017
-2 | -0.1816 | 0.04634 | 0.0137 | -3.9189
-1.5 | -0.1302 | 0.04563 | 0.0089 | -2.8534
-1 | -0.0856 | 0.0452 | 0.0056 | -1.8938
-0.5 | -0.0276 | 0.04487 | 0.0001 | -0.61511
0 | -0.0007 | 0.04479 | 0.0001 | -0.015628
0.5 | 0.0275 | 0.04486 | -0.0001 | 0.61302
1 | 0.0857 | 0.04519 | -0.0056 | 1.8964
1.5 | 0.1299 | 0.04561 | -0.0089 | 2.8481
2 | 0.1825 | 0.04632 | -0.0139 | 3.94
2.5 | 0.2514 | 0.04738 | -0.0219 | 5.306
3 | 0.2939 | 0.04851 | -0.025 | 6.0585
3.5 | 0.3026 | 0.04963 | -0.0221 | 6.0971
4 | 0.302 | 0.05064 | -0.0175 | 5.9637
4.5 | 0.2908 | 0.05139 | -0.0113 | 5.6587
5 | 0.2816 | 0.052 | -0.0049 | 5.4154
5.5 | 0.2867 | 0.05275 | 0.0004 | 5.4351
6 | 0.3421 | 0.05399 | 0.0005 | 6.3364
6.5 | 0.4034 | 0.05446 | 0.0012 | 7.4073
7 | 0.516 | 0.05073 | 0.0023 | 10.1715
7.5 | 0.7364 | 0.02859 | 0.0142 | 25.7573
8 | 0.7207 | 0.03187 | 0.0239 | 22.6137
8.5 | 0.7826 | 0.03571 | 0.0241 | 21.9154
9 | 0.8493 | 0.04019 | 0.0232 | 21.1321
9.5 | 0.8928 | 0.04514 | 0.0242 | 19.7785
10 | 0.9156 | 0.05069 | 0.0269 | 18.0627
10.5 | 0.9448 | 0.05741 | 0.0279 | 16.4571
11 | 0.9324 | 0.06425 | 0.0318 | 14.5121
11.5 | 0.8815 | 0.07112 | 0.0366 | 12.3945
12 | 0.7468 | 0.08689 | 0.0319 | 8.5948
13 | 0.533 | 0.14873 | -0.0122 | 3.5837
13.5 | 0.5381 | 0.15545 | -0.0149 | 3.4616
14 | 0.5531 | 0.16238 | -0.0169 | 3.4062
14.5 | 0.566 | 0.16918 | -0.0195 | 3.3455
15 | 0.5806 | 0.17615 | -0.0221 | 3.2961
15.5 | 0.5978 | 0.18314 | -0.0246 | 3.2642

## 3. Re 50k Mach 0.10 (1)
BIGFOIL.COM POLAR EXPORT
GA 37-016
GA 37-016 |  |  |  | Cl Max: | 1.048 | at alpha= | 14.5 | deg
JavaFoil+Calcfoil stall+Eppler ext transition |  |  |  | L/D Max: | 28.707 | at alpha= | 6.5 | deg
Re: | 50000 |  |  | Cd Min: | 0.01939 | at alpha= | 0 | deg
Mach: | 0.1 |  |  | Cl=0 at alpha= | 0 | deg
|  |  |  | @ Cl=0.1, Cd= | 0.019766
|  |  |  | @ Cl=0.4, Cd= | 0.02235
|  |  |  | @ Cl=0.6, Cd= | 0.024312
alpha (deg) | Cl | Cd | Cm | Cl/Cd
-19.5 | -0.924 | 0.28433 | 0.012 | -3.25
-19 | -0.945 | 0.26851 | 0.012 | -3.52
-18.5 | -0.965 | 0.25827 | 0.012 | -3.737
-18 | -0.983 | 0.2346 | 0.011 | -4.191
-17.5 | -1 | 0.2201 | 0.011 | -4.542
-17 | -1.014 | 0.21093 | 0.011 | -4.808
-16.5 | -1.026 | 0.19528 | 0.01 | -5.256
-16 | -1.036 | 0.18324 | 0.01 | -5.654
-15.5 | -1.043 | 0.17763 | 0.01 | -5.872
-15 | -1.047 | 0.16425 | 0.01 | -6.375
-14.5 | -1.048 | 0.14939 | 0.009 | -7.014
-14 | -1.046 | 0.13975 | 0.009 | -7.481
-13.5 | -1.04 | 0.12923 | 0.009 | -8.047
-13 | -1.031 | 0.12083 | 0.009 | -8.531
-12.5 | -1.018 | 0.1138 | 0.009 | -8.949
-12 | -1.003 | 0.10596 | 0.008 | -9.462
-11.5 | -0.983 | 0.09768 | 0.008 | -10.065
-11 | -0.96 | 0.09183 | 0.008 | -10.457
-10.5 | -0.935 | 0.08459 | 0.008 | -11.049
-10 | -0.906 | 0.07956 | 0.007 | -11.382
-9.5 | -0.874 | 0.07414 | 0.007 | -11.788
-9 | -0.84 | 0.06921 | 0.007 | -12.138
-8.5 | -0.803 | 0.06335 | 0.007 | -12.679
-8 | -0.764 | 0.06079 | 0.007 | -12.563
-7.5 | -0.723 | 0.05706 | 0.006 | -12.667
-7 | -0.682 | 0.0532 | 0.007 | -12.82
-6.5 | -0.755 | 0.0263 | 0.011 | -28.707
-6 | -0.703 | 0.02526 | 0.01 | -27.839
-5.5 | -0.65 | 0.02366 | 0.01 | -27.46
-5 | -0.568 | 0.02473 | 0.008 | -22.981
-4.5 | -0.515 | 0.02392 | 0.007 | -21.535
-4 | -0.461 | 0.02328 | 0.007 | -19.804
-3.5 | -0.406 | 0.02243 | 0.006 | -18.1
-3 | -0.35 | 0.02168 | 0.005 | -16.148
-2.5 | -0.293 | 0.02109 | 0.004 | -13.905
-2 | -0.236 | 0.02059 | 0.003 | -11.467
-1.5 | -0.178 | 0.02018 | 0.003 | -8.813
-1 | -0.119 | 0.01985 | 0.002 | -5.992
-0.5 | -0.06 | 0.01959 | 0.001 | -3.048
0 | 0 | 0.01939 | 0 | 0
0.5 | 0.06 | 0.01959 | -0.001 | 3.048
1 | 0.119 | 0.01985 | -0.002 | 5.992
1.5 | 0.178 | 0.02018 | -0.003 | 8.813
2 | 0.236 | 0.02059 | -0.003 | 11.467
2.5 | 0.293 | 0.02109 | -0.004 | 13.905
3 | 0.35 | 0.02168 | -0.005 | 16.148
3.5 | 0.406 | 0.02243 | -0.006 | 18.1
4 | 0.461 | 0.02328 | -0.007 | 19.804
4.5 | 0.515 | 0.02392 | -0.007 | 21.535
5 | 0.568 | 0.02473 | -0.008 | 22.981
5.5 | 0.65 | 0.02366 | -0.01 | 27.46
6 | 0.703 | 0.02526 | -0.01 | 27.839
6.5 | 0.755 | 0.0263 | -0.011 | 28.707
7 | 0.682 | 0.0532 | -0.007 | 12.82
7.5 | 0.723 | 0.05706 | -0.006 | 12.667
8 | 0.764 | 0.06079 | -0.007 | 12.563
8.5 | 0.803 | 0.06335 | -0.007 | 12.679
9 | 0.84 | 0.06921 | -0.007 | 12.138
9.5 | 0.874 | 0.07414 | -0.007 | 11.788
10 | 0.906 | 0.07956 | -0.007 | 11.382
10.5 | 0.935 | 0.08459 | -0.008 | 11.049
11 | 0.96 | 0.09183 | -0.008 | 10.457
11.5 | 0.983 | 0.09768 | -0.008 | 10.065
12 | 1.003 | 0.10596 | -0.008 | 9.462
12.5 | 1.018 | 0.1138 | -0.008 | 8.949
13 | 1.031 | 0.12083 | -0.009 | 8.531
13.5 | 1.04 | 0.12923 | -0.009 | 8.047
14 | 1.046 | 0.13975 | -0.009 | 7.481
14.5 | 1.048 | 0.14939 | -0.009 | 7.014
15 | 1.047 | 0.16425 | -0.01 | 6.375
15.5 | 1.043 | 0.17763 | -0.01 | 5.872
16 | 1.036 | 0.18324 | -0.01 | 5.654
16.5 | 1.026 | 0.19528 | -0.01 | 5.256
17 | 1.014 | 0.21093 | -0.011 | 4.808
17.5 | 1 | 0.2201 | -0.011 | 4.542
18 | 0.983 | 0.2346 | -0.011 | 4.191
18.5 | 0.965 | 0.25827 | -0.011 | 3.737
19 | 0.945 | 0.26851 | -0.012 | 3.52
19.5 | 0.924 | 0.28433 | -0.012 | 3.25

## 4. Re 50k Mach 0.10 (2)
BIGFOIL.COM POLAR EXPORT
GA 37-016
GA 37-016 |  |  |  | Cl Max: | 0.9403 | at alpha= | 10.5 | deg
XFOIL ncrit=9 |  |  |  | L/D Max: | 25.1342 | at alpha= | 7.5 | deg
Re: | 50000 |  |  | Cd Min: | 0.18385 | at alpha= | 15.5 | deg
Mach: | 0.1 |  |  | Cl=0 at alpha= | 0.013115 | deg
|  |  |  | @ Cl=0.1, Cd= | 0.045588
|  |  |  | @ Cl=0.4, Cd= | 0.054541
|  |  |  | @ Cl=0.6, Cd= | 0.18385
alpha (deg) | Cl | Cd | Cm | Cl/Cd
-15.5 | -0.5975 | 0.18365 | 0.0244 | -3.2535
-15 | -0.5794 | 0.17655 | 0.022 | -3.2818
-14.5 | -0.564 | 0.16952 | 0.0193 | -3.327
-14 | -0.5509 | 0.16274 | 0.0168 | -3.3852
-13.5 | -0.5357 | 0.15579 | 0.0146 | -3.4386
-12 | -0.7331 | 0.08903 | -0.0314 | -8.2343
-11.5 | -0.8168 | 0.07355 | -0.0376 | -11.1054
-11 | -0.9236 | 0.06525 | -0.0332 | -14.1548
-10.5 | -0.9396 | 0.05838 | -0.0293 | -16.0946
-10 | -0.9101 | 0.05154 | -0.0283 | -17.6581
-9.5 | -0.8913 | 0.04585 | -0.0254 | -19.4395
-9 | -0.8505 | 0.0408 | -0.0242 | -20.8456
-8.5 | -0.7946 | 0.03646 | -0.0239 | -21.7937
-8 | -0.7192 | 0.03231 | -0.025 | -22.2594
-7.5 | -0.7304 | 0.02907 | -0.016 | -25.1256
-7 | -0.5617 | 0.04787 | -0.0019 | -11.7339
-6.5 | -0.4037 | 0.05465 | -0.0017 | -7.387
-6 | -0.3358 | 0.05422 | -0.0015 | -6.1933
-5.5 | -0.3245 | 0.05348 | 0.0036 | -6.0677
-5 | -0.3098 | 0.05273 | 0.0081 | -5.8752
-4.5 | -0.2912 | 0.0517 | 0.0111 | -5.6325
-4 | -0.298 | 0.05088 | 0.0167 | -5.8569
-3.5 | -0.2987 | 0.0499 | 0.0213 | -5.986
-3 | -0.2922 | 0.0488 | 0.0246 | -5.9877
-2.5 | -0.2459 | 0.04764 | 0.0207 | -5.1616
-2 | -0.1784 | 0.04658 | 0.013 | -3.83
-1.5 | -0.1315 | 0.04591 | 0.009 | -2.8643
-1 | -0.0816 | 0.04542 | 0.0048 | -1.7966
-0.5 | -0.0298 | 0.04511 | 0.0005 | -0.66061
0 | -0.0008 | 0.04508 | 0.0001 | -0.017746
0.5 | 0.0297 | 0.0451 | -0.0005 | 0.65854
1 | 0.0816 | 0.04541 | -0.0049 | 1.797
1.5 | 0.1312 | 0.04589 | -0.009 | 2.859
2 | 0.1794 | 0.04656 | -0.0132 | 3.8531
2.5 | 0.2461 | 0.04761 | -0.0207 | 5.1691
3 | 0.2923 | 0.04877 | -0.0246 | 5.9934
3.5 | 0.2988 | 0.04987 | -0.0213 | 5.9916
4 | 0.2982 | 0.05086 | -0.0168 | 5.8632
4.5 | 0.2912 | 0.05166 | -0.0111 | 5.6369
5 | 0.3096 | 0.05267 | -0.008 | 5.8781
5.5 | 0.3246 | 0.05343 | -0.0036 | 6.0752
6 | 0.3361 | 0.05419 | 0.0014 | 6.2023
6.5 | 0.4053 | 0.05457 | 0.0016 | 7.4272
7 | 0.5622 | 0.04785 | 0.0018 | 11.7492
7.5 | 0.7304 | 0.02906 | 0.016 | 25.1342
8 | 0.7193 | 0.03232 | 0.025 | 22.2556
8.5 | 0.7948 | 0.03647 | 0.0238 | 21.7933
9 | 0.8509 | 0.0408 | 0.0241 | 20.8554
9.5 | 0.8917 | 0.04587 | 0.0253 | 19.4397
10 | 0.9105 | 0.05156 | 0.0282 | 17.659
10.5 | 0.9403 | 0.05843 | 0.0292 | 16.0928
11 | 0.9239 | 0.06528 | 0.0331 | 14.1529
11.5 | 0.8172 | 0.07363 | 0.0375 | 11.0987
12 | 0.7356 | 0.08896 | 0.0313 | 8.2689
13 | 0.5323 | 0.14923 | -0.0122 | 3.567
13.5 | 0.5372 | 0.15592 | -0.0149 | 3.4454
14 | 0.5521 | 0.16285 | -0.017 | 3.3902
14.5 | 0.5655 | 0.16968 | -0.0196 | 3.3327
15 | 0.5808 | 0.17673 | -0.0222 | 3.2864
15.5 | 0.5988 | 0.18385 | -0.0247 | 3.257

## 5. Re 50k Mach 0.25 (1)
BIGFOIL.COM POLAR EXPORT
GA 37-016
GA 37-016 |  |  |  | Cl Max: | 0.974 | at alpha= | 12.5 | deg
JavaFoil+Calcfoil stall+Eppler ext transition |  |  |  | L/D Max: | 28.248 | at alpha= | 6.5 | deg
Re: | 50000 |  |  | Cd Min: | 0.01979 | at alpha= | 0 | deg
Mach: | 0.25 |  |  | Cl=0 at alpha= | 0 | deg
|  |  |  | @ Cl=0.1, Cd= | 0.020175
|  |  |  | @ Cl=0.4, Cd= | 0.022808
|  |  |  | @ Cl=0.6, Cd= | 0.025312
alpha (deg) | Cl | Cd | Cm | Cl/Cd
-17.5 | -0.699 | 0.30625 | 0.011 | -2.281
-17 | -0.748 | 0.2692 | 0.011 | -2.777
-16.5 | -0.793 | 0.25237 | 0.01 | -3.141
-16 | -0.834 | 0.22452 | 0.01 | -3.712
-15.5 | -0.87 | 0.2053 | 0.01 | -4.236
-15 | -0.901 | 0.19021 | 0.01 | -4.736
-14.5 | -0.927 | 0.17782 | 0.01 | -5.212
-14 | -0.947 | 0.15965 | 0.009 | -5.933
-13.5 | -0.962 | 0.14703 | 0.009 | -6.542
-13 | -0.971 | 0.13408 | 0.009 | -7.24
-12.5 | -0.974 | 0.12548 | 0.009 | -7.761
-12 | -0.971 | 0.11407 | 0.008 | -8.514
-11.5 | -0.963 | 0.1048 | 0.008 | -9.19
-11 | -0.95 | 0.09642 | 0.008 | -9.852
-10.5 | -0.932 | 0.0904 | 0.008 | -10.304
-10 | -0.909 | 0.08383 | 0.008 | -10.842
-9.5 | -0.882 | 0.07663 | 0.007 | -11.506
-9 | -0.85 | 0.07178 | 0.007 | -11.848
-8.5 | -0.816 | 0.06702 | 0.007 | -12.174
-8 | -0.778 | 0.06232 | 0.007 | -12.482
-7.5 | -0.738 | 0.05814 | 0.006 | -12.688
-7 | -0.695 | 0.05462 | 0.006 | -12.73
-6.5 | -0.77 | 0.02727 | 0.011 | -28.248
-6 | -0.719 | 0.02616 | 0.011 | -27.469
-5.5 | -0.665 | 0.02443 | 0.01 | -27.2
-5 | -0.581 | 0.02557 | 0.008 | -22.723
-4.5 | -0.527 | 0.02498 | 0.008 | -21.101
-4 | -0.472 | 0.02392 | 0.007 | -19.737
-3.5 | -0.416 | 0.02302 | 0.006 | -18.061
-3 | -0.358 | 0.02225 | 0.005 | -16.112
-2.5 | -0.3 | 0.02161 | 0.004 | -13.898
-2 | -0.242 | 0.02108 | 0.003 | -11.47
-1.5 | -0.182 | 0.02064 | 0.003 | -8.822
-1 | -0.122 | 0.02028 | 0.002 | -6.011
-0.5 | -0.061 | 0.01999 | 0.001 | -3.06
0 | 0 | 0.01979 | 0 | 0
0.5 | 0.061 | 0.01999 | -0.001 | 3.06
1 | 0.122 | 0.02028 | -0.002 | 6.011
1.5 | 0.182 | 0.02064 | -0.003 | 8.822
2 | 0.242 | 0.02108 | -0.003 | 11.47
2.5 | 0.3 | 0.02161 | -0.004 | 13.898
3 | 0.358 | 0.02225 | -0.005 | 16.112
3.5 | 0.416 | 0.02302 | -0.006 | 18.061
4 | 0.472 | 0.02392 | -0.007 | 19.737
4.5 | 0.527 | 0.02493 | -0.008 | 21.154
5 | 0.581 | 0.02557 | -0.008 | 22.723
5.5 | 0.665 | 0.02443 | -0.01 | 27.2
6 | 0.719 | 0.02549 | -0.011 | 28.206
6.5 | 0.77 | 0.02727 | -0.011 | 28.248
7 | 0.695 | 0.05462 | -0.006 | 12.73
7.5 | 0.738 | 0.05814 | -0.006 | 12.688
8 | 0.778 | 0.06232 | -0.007 | 12.482
8.5 | 0.816 | 0.06702 | -0.007 | 12.174
9 | 0.85 | 0.07178 | -0.007 | 11.848
9.5 | 0.882 | 0.07663 | -0.007 | 11.506
10 | 0.909 | 0.08383 | -0.007 | 10.842
10.5 | 0.932 | 0.0904 | -0.008 | 10.304
11 | 0.95 | 0.09642 | -0.008 | 9.852
11.5 | 0.963 | 0.1048 | -0.008 | 9.19
12 | 0.971 | 0.11407 | -0.008 | 8.514
12.5 | 0.974 | 0.12548 | -0.008 | 7.761
13 | 0.971 | 0.13408 | -0.009 | 7.24
13.5 | 0.962 | 0.14703 | -0.009 | 6.542
14 | 0.947 | 0.15965 | -0.009 | 5.933
14.5 | 0.927 | 0.17782 | -0.009 | 5.212
15 | 0.901 | 0.19021 | -0.01 | 4.736
15.5 | 0.87 | 0.2053 | -0.01 | 4.236
16 | 0.834 | 0.22452 | -0.01 | 3.712
16.5 | 0.793 | 0.25237 | -0.01 | 3.141
17 | 0.748 | 0.28314 | -0.011 | 2.64
17.5 | 0.699 | 0.29287 | -0.011 | 2.386

## 6. Re 50k Mach 0.25 (2)
BIGFOIL.COM POLAR EXPORT
GA 37-016
GA 37-016 |  |  |  | Cl Max: | 0.8764 | at alpha= | 9.5 | deg
XFOIL ncrit=9 |  |  |  | L/D Max: | 25.2095 | at alpha= | 7 | deg
Re: | 50000 |  |  | Cd Min: | 0.17246 | at alpha= | 14.5 | deg
Mach: | 0.25 |  |  | Cl=0 at alpha= | 0.0011628 | deg
|  |  |  | @ Cl=0.1, Cd= | 0.047188
|  |  |  | @ Cl=0.4, Cd= | 0.055212
|  |  |  | @ Cl=0.6, Cd= | 0.17246
alpha (deg) | Cl | Cd | Cm | Cl/Cd
-14.5 | -0.5625 | 0.17229 | 0.0198 | -3.2648
-14 | -0.547 | 0.16531 | 0.0172 | -3.3089
-13.5 | -0.5315 | 0.1583 | 0.0147 | -3.3575
-13 | -0.5272 | 0.1518 | 0.0117 | -3.473
-12.5 | -0.5759 | 0.131 | -0.0051 | -4.3962
-11.5 | -0.7288 | 0.08418 | -0.0356 | -8.6576
-11 | -0.7836 | 0.07171 | -0.0401 | -10.9273
-10.5 | -0.8352 | 0.06261 | -0.04 | -13.3397
-10 | -0.8679 | 0.0559 | -0.036 | -15.5259
-9.5 | -0.8758 | 0.04975 | -0.0319 | -17.604
-9 | -0.8496 | 0.04414 | -0.0296 | -19.2478
-8.5 | -0.8013 | 0.03916 | -0.0286 | -20.4622
-8 | -0.7303 | 0.03488 | -0.0291 | -20.9375
-7.5 | -0.7061 | 0.03145 | -0.0241 | -22.4515
-7 | -0.7462 | 0.02961 | -0.0102 | -25.2009
-6.5 | -0.4288 | 0.05495 | -0.0034 | -7.8035
-6 | -0.3888 | 0.05535 | 0.0012 | -7.0244
-5.5 | -0.3365 | 0.05499 | 0.0032 | -6.1193
-5 | -0.33 | 0.05442 | 0.0089 | -6.0639
-4.5 | -0.3179 | 0.05353 | 0.013 | -5.9387
-4 | -0.3243 | 0.05268 | 0.0189 | -6.156
-3.5 | -0.3276 | 0.05166 | 0.0242 | -6.3415
-3 | -0.3105 | 0.05043 | 0.0262 | -6.157
-2.5 | -0.2272 | 0.04904 | 0.0162 | -4.633
-2 | -0.1666 | 0.04809 | 0.0098 | -3.4643
-1.5 | -0.1069 | 0.04728 | 0.004 | -2.261
-1 | -0.0596 | 0.04673 | 0.0006 | -1.2754
-0.5 | -0.0434 | 0.04655 | 0.0026 | -0.93233
0 | -0.0001 | 0.04643 | 0 | -0.0021538
0.5 | 0.0429 | 0.04654 | -0.0025 | 0.92179
1 | 0.0594 | 0.04671 | -0.0006 | 1.2717
1.5 | 0.107 | 0.04727 | -0.004 | 2.2636
2 | 0.1687 | 0.04808 | -0.0101 | 3.5087
2.5 | 0.2274 | 0.04901 | -0.0162 | 4.6399
3 | 0.3117 | 0.05041 | -0.0264 | 6.1833
3.5 | 0.3249 | 0.0516 | -0.0238 | 6.2965
4 | 0.3249 | 0.05266 | -0.019 | 6.1698
4.5 | 0.3179 | 0.05349 | -0.013 | 5.9432
5 | 0.3299 | 0.05436 | -0.0089 | 6.0688
5.5 | 0.3367 | 0.05495 | -0.0032 | 6.1274
6 | 0.3892 | 0.05532 | -0.0012 | 7.0354
6.5 | 0.4292 | 0.05492 | 0.0033 | 7.815
7 | 0.7462 | 0.0296 | 0.0102 | 25.2095
7.5 | 0.7063 | 0.03144 | 0.024 | 22.465
8 | 0.7302 | 0.03489 | 0.0291 | 20.9286
8.5 | 0.8018 | 0.03918 | 0.0286 | 20.4645
9 | 0.85 | 0.04415 | 0.0296 | 19.2525
9.5 | 0.8764 | 0.04979 | 0.0318 | 17.6019
10 | 0.8685 | 0.05593 | 0.0358 | 15.5283
10.5 | 0.8358 | 0.06266 | 0.0398 | 13.3387
11 | 0.784 | 0.07178 | 0.0399 | 10.9223
11.5 | 0.7295 | 0.08429 | 0.0354 | 8.6546
12.5 | 0.5619 | 0.13448 | 0.0014 | 4.1783
13 | 0.5286 | 0.15188 | -0.012 | 3.4804
14 | 0.5482 | 0.16544 | -0.0174 | 3.3136
14.5 | 0.5639 | 0.17246 | -0.0201 | 3.2697

## 7. Re 50k Mach 0.50 (1)
BIGFOIL.COM POLAR EXPORT
GA 37-016
GA 37-016 |  |  |  | Cl Max: | 1.121 | at alpha= | 20 | deg
JavaFoil+Calcfoil stall+Eppler ext transition |  |  |  | L/D Max: | 25.076 | at alpha= | 5.5 | deg
Re: | 50000 |  |  | Cd Min: | 0.02159 | at alpha= | 0 | deg
Mach: | 0.5 |  |  | Cl=0 at alpha= | 0 | deg
|  |  |  | @ Cl=0.1, Cd= | 0.022067
|  |  |  | @ Cl=0.4, Cd= | 0.024976
|  |  |  | @ Cl=0.6, Cd= | 0.028099
alpha (deg) | Cl | Cd | Cm | Cl/Cd
-20 | -1.121 | 0.46379 | 0.022 | -2.417
-19.5 | -1.094 | 0.44639 | 0.021 | -2.452
-19 | -1.067 | 0.44592 | 0.021 | -2.394
-18.5 | -1.041 | 0.42503 | 0.02 | -2.448
-18 | -1.013 | 0.43978 | 0.02 | -2.304
-17.5 | -0.986 | 0.42424 | 0.019 | -2.325
-17 | -0.958 | 0.38304 | 0.018 | -2.5
-16.5 | -0.927 | 0.36736 | 0.017 | -2.524
-16 | -0.9 | 0.36233 | 0.016 | -2.483
-15.5 | -0.872 | 0.36151 | 0.015 | -2.413
-15 | -0.845 | 0.34933 | 0.015 | -2.419
-14.5 | -0.818 | 0.32761 | 0.014 | -2.496
-14 | -0.79 | 0.33268 | 0.014 | -2.375
-13.5 | -0.763 | 0.315 | 0.013 | -2.421
-13 | -0.733 | 0.28751 | 0.012 | -2.549
-12.5 | -0.705 | 0.27769 | 0.011 | -2.539
-12 | -0.677 | 0.26723 | 0.011 | -2.534
-11.5 | -0.65 | 0.26183 | 0.01 | -2.481
-11 | -0.622 | 0.25872 | 0.01 | -2.403
-10.5 | -0.593 | 0.2059 | 0.009 | -2.882
-10 | -0.565 | 0.18989 | 0.008 | -2.978
-9.5 | -0.537 | 0.18346 | 0.007 | -2.927
-9 | -0.509 | 0.1581 | 0.006 | -3.219
-8.5 | -0.773 | 0.08898 | 0.007 | -8.692
-8 | -0.788 | 0.07462 | 0.007 | -10.562
-7.5 | -0.774 | 0.06691 | 0.006 | -11.565
-7 | -0.745 | 0.06047 | 0.006 | -12.327
-6.5 | -0.708 | 0.05611 | 0.006 | -12.617
-6 | -0.664 | 0.05207 | 0.006 | -12.759
-5.5 | -0.726 | 0.02905 | 0.011 | -24.986
-5 | -0.668 | 0.0276 | 0.01 | -24.191
-4.5 | -0.58 | 0.02827 | 0.008 | -20.502
-4 | -0.519 | 0.02703 | 0.007 | -19.215
-3.5 | -0.458 | 0.02587 | 0.006 | -17.697
-3 | -0.395 | 0.0249 | 0.006 | -15.859
-2.5 | -0.331 | 0.02408 | 0.005 | -13.746
-2 | -0.267 | 0.02334 | 0.004 | -11.438
-1.5 | -0.201 | 0.0227 | 0.003 | -8.863
-1 | -0.135 | 0.02226 | 0.002 | -6.048
-0.5 | -0.068 | 0.02189 | 0.001 | -3.088
0 | 0 | 0.02159 | 0 | 0
0.5 | 0.068 | 0.02189 | -0.001 | 3.088
1 | 0.135 | 0.02226 | -0.002 | 6.048
1.5 | 0.201 | 0.0227 | -0.003 | 8.863
2 | 0.267 | 0.02334 | -0.004 | 11.438
2.5 | 0.331 | 0.02408 | -0.005 | 13.746
3 | 0.395 | 0.0249 | -0.006 | 15.86
3.5 | 0.458 | 0.02586 | -0.006 | 17.704
4 | 0.52 | 0.02697 | -0.007 | 19.264
4.5 | 0.58 | 0.02827 | -0.008 | 20.497
5 | 0.668 | 0.02752 | -0.01 | 24.272
5.5 | 0.726 | 0.02895 | -0.011 | 25.076
6 | 0.664 | 0.0516 | -0.006 | 12.875
6.5 | 0.708 | 0.0558 | -0.006 | 12.685
7 | 0.745 | 0.06047 | -0.006 | 12.327
7.5 | 0.774 | 0.06825 | -0.006 | 11.338
8 | 0.788 | 0.07439 | -0.006 | 10.595
8.5 | 0.773 | 0.08895 | -0.006 | 8.695
9 | 0.509 | 0.1581 | -0.006 | 3.219
9.5 | 0.537 | 0.18346 | -0.007 | 2.927
10 | 0.565 | 0.18989 | -0.008 | 2.978
10.5 | 0.593 | 0.20207 | -0.009 | 2.937
11 | 0.622 | 0.25873 | -0.01 | 2.404
11.5 | 0.65 | 0.26369 | -0.01 | 2.464
12 | 0.677 | 0.26219 | -0.011 | 2.584
12.5 | 0.705 | 0.27291 | -0.011 | 2.583
13 | 0.733 | 0.2823 | -0.012 | 2.596
13.5 | 0.763 | 0.31137 | -0.013 | 2.449
14 | 0.79 | 0.33165 | -0.014 | 2.382
14.5 | 0.818 | 0.33089 | -0.014 | 2.471
15 | 0.845 | 0.34973 | -0.015 | 2.416
15.5 | 0.872 | 0.36193 | -0.015 | 2.41
16 | 0.9 | 0.36277 | -0.016 | 2.48
16.5 | 0.927 | 0.36851 | -0.016 | 2.516
17 | 0.957 | 0.39018 | -0.018 | 2.453
17.5 | 0.986 | 0.42243 | -0.019 | 2.335
18 | 1.013 | 0.43833 | -0.02 | 2.312
18.5 | 1.04 | 0.45426 | -0.02 | 2.29
19 | 1.067 | 0.44831 | -0.021 | 2.381
19.5 | 1.094 | 0.44697 | -0.021 | 2.448
20 | 1.121 | 0.46389 | -0.022 | 2.417

## 8. Re 50k Mach 0.50 (2)
BIGFOIL.COM POLAR EXPORT
GA 37-016
GA 37-016 |  |  |  | Cl Max: | 0.8169 | at alpha= | 20 | deg
XFOIL ncrit=9 |  |  |  | L/D Max: | 18.8286 | at alpha= | 6.5 | deg
Re: | 50000 |  |  | Cd Min: | 0.27185 | at alpha= | 20 | deg
Mach: | 0.5 |  |  | Cl=0 at alpha= | 0.0036496 | deg
|  |  |  | @ Cl=0.1, Cd= | 0.053666
|  |  |  | @ Cl=0.4, Cd= | 0.061025
|  |  |  | @ Cl=0.6, Cd= | 0.19468
alpha (deg) | Cl | Cd | Cm | Cl/Cd
-20 | -0.8155 | 0.27112 | 0.0702 | -3.0079
-19.5 | -0.7925 | 0.26232 | 0.0652 | -3.0211
-19 | -0.7742 | 0.25708 | 0.0597 | -3.0115
-18.5 | -0.7467 | 0.24637 | 0.0556 | -3.0308
-18 | -0.7341 | 0.24295 | 0.0496 | -3.0216
-17.5 | -0.7004 | 0.23066 | 0.0466 | -3.0365
-17 | -0.6815 | 0.22358 | 0.0417 | -3.0481
-16.5 | -0.6681 | 0.21916 | 0.0366 | -3.0485
-16 | -0.6338 | 0.20754 | 0.0336 | -3.0539
-15.5 | -0.6117 | 0.19977 | 0.0296 | -3.062
-15 | -0.5952 | 0.19303 | 0.0253 | -3.0835
-14.5 | -0.5858 | 0.18833 | 0.021 | -3.1105
-14 | -0.5564 | 0.17874 | 0.018 | -3.1129
-13.5 | -0.5275 | 0.1693 | 0.0149 | -3.1158
-13 | -0.5177 | 0.1624 | 0.0108 | -3.1878
-12.5 | -0.5418 | 0.14781 | -0.0028 | -3.6655
-12 | -0.5213 | 0.13569 | -0.008 | -3.8418
-11.5 | -0.5325 | 0.12327 | -0.0161 | -4.3198
-11 | -0.5306 | 0.1123 | -0.0215 | -4.7248
-10.5 | -0.5446 | 0.09981 | -0.0285 | -5.4564
-10 | -0.5762 | 0.08519 | -0.0373 | -6.7637
-9.5 | -0.627 | 0.0707 | -0.0458 | -8.8685
-9 | -0.6777 | 0.05919 | -0.0506 | -11.4496
-8.5 | -0.6866 | 0.05148 | -0.0507 | -13.3372
-8 | -0.6841 | 0.04535 | -0.0489 | -15.0849
-7.5 | -0.6684 | 0.041 | -0.0448 | -16.3024
-7 | -0.675 | 0.03871 | -0.0359 | -17.4374
-6.5 | -0.7041 | 0.03742 | -0.0236 | -18.8161
-6 | -0.4992 | 0.05899 | -0.0022 | -8.4625
-5.5 | -0.4513 | 0.06143 | 0.0056 | -7.3466
-5 | -0.4245 | 0.06157 | 0.0115 | -6.8946
-4.5 | -0.3914 | 0.06089 | 0.0152 | -6.428
-4 | -0.3701 | 0.05983 | 0.0189 | -6.1859
-3.5 | -0.2884 | 0.05791 | 0.011 | -4.9801
-3 | -0.2094 | 0.05609 | 0.0031 | -3.7333
-2.5 | -0.1485 | 0.05474 | -0.0022 | -2.7128
-2 | -0.1028 | 0.05375 | -0.0047 | -1.9126
-1.5 | -0.0695 | 0.05309 | -0.0049 | -1.3091
-1 | -0.063 | 0.05291 | -0.0006 | -1.1907
-0.5 | -0.0136 | 0.05256 | -0.0034 | -0.25875
0 | -0.0001 | 0.05246 | 0 | -0.0019062
0.5 | 0.0136 | 0.05255 | 0.0034 | 0.2588
1 | 0.0638 | 0.0529 | 0.0004 | 1.206
1.5 | 0.0694 | 0.05307 | 0.0049 | 1.3077
2 | 0.1033 | 0.05373 | 0.0046 | 1.9226
2.5 | 0.1485 | 0.05471 | 0.0022 | 2.7143
3 | 0.2093 | 0.05607 | -0.0031 | 3.7328
3.5 | 0.2884 | 0.05787 | -0.011 | 4.9836
4 | 0.3701 | 0.05979 | -0.0189 | 6.19
4.5 | 0.3914 | 0.06085 | -0.0152 | 6.4322
5 | 0.4249 | 0.06153 | -0.0116 | 6.9056
5.5 | 0.4515 | 0.06138 | -0.0056 | 7.3558
6 | 0.4994 | 0.05893 | 0.0023 | 8.4745
6.5 | 0.704 | 0.03739 | 0.0236 | 18.8286
7 | 0.6751 | 0.03868 | 0.0359 | 17.4535
7.5 | 0.6683 | 0.04098 | 0.0448 | 16.308
8 | 0.6847 | 0.04536 | 0.0489 | 15.0948
8.5 | 0.6874 | 0.05149 | 0.0506 | 13.3502
9 | 0.6783 | 0.05921 | 0.0505 | 11.4558
9.5 | 0.6273 | 0.07078 | 0.0456 | 8.8627
10 | 0.5769 | 0.08526 | 0.0371 | 6.7664
10.5 | 0.5459 | 0.09984 | 0.0283 | 5.4677
11 | 0.5314 | 0.11238 | 0.0212 | 4.7286
11.5 | 0.5337 | 0.12335 | 0.0159 | 4.3267
12 | 0.5227 | 0.13574 | 0.0078 | 3.8507
13 | 0.5191 | 0.16252 | -0.011 | 3.1941
13.5 | 0.5286 | 0.16943 | -0.0152 | 3.1199
14 | 0.5582 | 0.17898 | -0.0182 | 3.1188
14.5 | 0.5867 | 0.18842 | -0.0212 | 3.1138
15 | 0.5964 | 0.19321 | -0.0256 | 3.0868
15.5 | 0.6131 | 0.20001 | -0.0299 | 3.0653
16 | 0.6351 | 0.2078 | -0.0339 | 3.0563
16.5 | 0.6697 | 0.21954 | -0.0368 | 3.0505
17 | 0.683 | 0.224 | -0.0419 | 3.0491
17.5 | 0.7016 | 0.23104 | -0.0469 | 3.0367
18 | 0.7349 | 0.24321 | -0.05 | 3.0217
18.5 | 0.7483 | 0.24698 | -0.0559 | 3.0298
19 | 0.7756 | 0.25764 | -0.06 | 3.0104
19.5 | 0.7944 | 0.26322 | -0.0654 | 3.018
20 | 0.8169 | 0.27185 | -0.0705 | 3.005

## 9. Re 100k Mach 0.00 (1)
BIGFOIL.COM POLAR EXPORT
GA 37-016
GA 37-016 |  |  |  | Cl Max: | 1.064 | at alpha= | 15 | deg
JavaFoil+Calcfoil stall+Eppler ext transition |  |  |  | L/D Max: | 36.13 | at alpha= | 7.5 | deg
Re: | 100000 |  |  | Cd Min: | 0.01341 | at alpha= | 0 | deg
Mach: | 0 |  |  | Cl=0 at alpha= | 0 | deg
|  |  |  | @ Cl=0.1, Cd= | 0.014036
|  |  |  | @ Cl=0.4, Cd= | 0.015209
|  |  |  | @ Cl=0.6, Cd= | 0.017625
alpha (deg) | Cl | Cd | Cm | Cl/Cd
-20 | -0.954 | 0.24627 | 0.012 | -3.874
-19.5 | -0.972 | 0.23517 | 0.012 | -4.135
-19 | -0.99 | 0.22284 | 0.012 | -4.442
-18.5 | -1.006 | 0.20932 | 0.012 | -4.806
-18 | -1.02 | 0.19745 | 0.011 | -5.168
-17.5 | -1.033 | 0.18693 | 0.011 | -5.527
-17 | -1.044 | 0.17493 | 0.011 | -5.968
-16.5 | -1.053 | 0.16706 | 0.011 | -6.301
-16 | -1.059 | 0.1564 | 0.01 | -6.771
-15.5 | -1.063 | 0.14536 | 0.01 | -7.311
-15 | -1.064 | 0.14031 | 0.01 | -7.582
-14.5 | -1.062 | 0.13038 | 0.01 | -8.143
-14 | -1.057 | 0.12123 | 0.009 | -8.718
-13.5 | -1.049 | 0.11275 | 0.009 | -9.303
-13 | -1.038 | 0.10667 | 0.009 | -9.73
-12.5 | -1.023 | 0.0999 | 0.009 | -10.243
-12 | -1.006 | 0.09473 | 0.009 | -10.62
-11.5 | -0.985 | 0.08728 | 0.008 | -11.287
-11 | -0.961 | 0.08283 | 0.008 | -11.604
-10.5 | -0.935 | 0.07648 | 0.008 | -12.219
-10 | -0.906 | 0.07094 | 0.008 | -12.765
-9.5 | -0.873 | 0.06723 | 0.008 | -12.99
-9 | -0.839 | 0.06213 | 0.007 | -13.503
-8.5 | -0.802 | 0.05797 | 0.007 | -13.827
-8 | -0.762 | 0.05533 | 0.007 | -13.772
-7.5 | -0.857 | 0.02371 | 0.013 | -36.13
-7 | -0.808 | 0.02264 | 0.012 | -35.696
-6.5 | -0.757 | 0.02169 | 0.011 | -34.92
-6 | -0.705 | 0.0207 | 0.01 | -34.049
-5.5 | -0.651 | 0.01948 | 0.01 | -33.421
-5 | -0.582 | 0.01697 | 0.009 | -34.291
-4.5 | -0.528 | 0.01645 | 0.008 | -32.101
-4 | -0.473 | 0.01581 | 0.007 | -29.884
-3.5 | -0.416 | 0.01533 | 0.006 | -27.141
-3 | -0.359 | 0.0149 | 0.005 | -24.074
-2.5 | -0.301 | 0.01455 | 0.004 | -20.661
-2 | -0.242 | 0.0143 | 0.004 | -16.916
-1.5 | -0.182 | 0.01409 | 0.003 | -12.93
-1 | -0.122 | 0.01396 | 0.002 | -8.752
-0.5 | -0.061 | 0.01417 | 0.001 | -4.336
0 | 0 | 0.01341 | 0 | 0
0.5 | 0.061 | 0.01417 | -0.001 | 4.336
1 | 0.122 | 0.01396 | -0.002 | 8.752
1.5 | 0.182 | 0.01409 | -0.003 | 12.93
2 | 0.242 | 0.0143 | -0.004 | 16.916
2.5 | 0.301 | 0.01455 | -0.004 | 20.661
3 | 0.359 | 0.0149 | -0.005 | 24.074
3.5 | 0.416 | 0.01533 | -0.006 | 27.141
4 | 0.473 | 0.01581 | -0.007 | 29.884
4.5 | 0.528 | 0.01645 | -0.008 | 32.101
5 | 0.582 | 0.01697 | -0.008 | 34.291
5.5 | 0.651 | 0.01948 | -0.01 | 33.421
6 | 0.705 | 0.0207 | -0.01 | 34.049
6.5 | 0.757 | 0.02169 | -0.011 | 34.92
7 | 0.808 | 0.02264 | -0.012 | 35.696
7.5 | 0.857 | 0.02371 | -0.013 | 36.13
8 | 0.762 | 0.05533 | -0.007 | 13.772
8.5 | 0.802 | 0.05797 | -0.007 | 13.827
9 | 0.839 | 0.06213 | -0.007 | 13.503
9.5 | 0.873 | 0.06723 | -0.008 | 12.99
10 | 0.906 | 0.07094 | -0.008 | 12.765
10.5 | 0.935 | 0.07648 | -0.008 | 12.219
11 | 0.961 | 0.08283 | -0.008 | 11.604
11.5 | 0.985 | 0.08728 | -0.008 | 11.287
12 | 1.006 | 0.09473 | -0.009 | 10.62
12.5 | 1.023 | 0.0999 | -0.009 | 10.243
13 | 1.038 | 0.10667 | -0.009 | 9.73
13.5 | 1.049 | 0.11275 | -0.009 | 9.303
14 | 1.057 | 0.12123 | -0.009 | 8.718
14.5 | 1.062 | 0.13038 | -0.009 | 8.143
15 | 1.064 | 0.14031 | -0.01 | 7.582
15.5 | 1.063 | 0.14536 | -0.01 | 7.311
16 | 1.059 | 0.1564 | -0.01 | 6.771
16.5 | 1.053 | 0.16706 | -0.01 | 6.301
17 | 1.044 | 0.17493 | -0.011 | 5.968
17.5 | 1.033 | 0.18693 | -0.011 | 5.527
18 | 1.02 | 0.19745 | -0.011 | 5.168
18.5 | 1.006 | 0.20932 | -0.012 | 4.806
19 | 0.99 | 0.22284 | -0.012 | 4.442
19.5 | 0.972 | 0.23517 | -0.012 | 4.135
20 | 0.954 | 0.24627 | -0.012 | 3.874

## 10. Re 100k Mach 0.00 (2)
BIGFOIL.COM POLAR EXPORT
GA 37-016
GA 37-016 |  |  |  | Cl Max: | 0.9856 | at alpha= | 11 | deg
XFOIL ncrit=9 |  |  |  | L/D Max: | 38.4493 | at alpha= | 6.5 | deg
Re: | 100000 |  |  | Cd Min: | 0.18097 | at alpha= | 16 | deg
Mach: | 0 |  |  | Cl=0 at alpha= | -99 | deg
|  |  |  | @ Cl=0.1, Cd= | 0.028802
|  |  |  | @ Cl=0.4, Cd= | 0.030761
|  |  |  | @ Cl=0.6, Cd= | 0.024112
alpha (deg) | Cl | Cd | Cm | Cl/Cd
0 | 0 | 0.02823 | 0 | 0
0.5 | 0.0265 | 0.02818 | 0.0024 | 0.94038
1 | 0.0781 | 0.02837 | 0.0028 | 2.7529
2 | 0.1344 | 0.02948 | 0.0079 | 4.559
2.5 | 0.1814 | 0.02971 | 0.0088 | 6.1057
3 | 0.2015 | 0.03077 | 0.0123 | 6.5486
3.5 | 0.2328 | 0.03163 | 0.0148 | 7.3601
4 | 0.2847 | 0.03202 | 0.0152 | 8.8913
4.5 | 0.3576 | 0.03165 | 0.0134 | 11.2986
5 | 0.4554 | 0.0296 | 0.0102 | 15.3851
5.5 | 0.575 | 0.02496 | 0.007 | 23.0369
6 | 0.6752 | 0.02156 | 0.0035 | 31.3173
6.5 | 0.7513 | 0.01954 | 0.0014 | 38.4493
7 | 0.7765 | 0.02375 | 0.0015 | 32.6947
7.5 | 0.7693 | 0.02539 | 0.009 | 30.2993
8 | 0.7367 | 0.02596 | 0.0216 | 28.3783
8.5 | 0.7649 | 0.02797 | 0.0249 | 27.3472
9 | 0.8235 | 0.03081 | 0.0241 | 26.7283
9.5 | 0.8828 | 0.03438 | 0.0231 | 25.6777
10 | 0.9316 | 0.03796 | 0.0232 | 24.5416
10.5 | 0.9685 | 0.04304 | 0.0243 | 22.5023
11 | 0.9856 | 0.0484 | 0.0273 | 20.3636
11.5 | 0.9825 | 0.05415 | 0.0315 | 18.144
12.5 | 0.9212 | 0.06747 | 0.0384 | 13.6535
13 | 0.8826 | 0.07679 | 0.0376 | 11.4937
13.5 | 0.8606 | 0.08743 | 0.0351 | 9.8433
14 | 0.5904 | 0.15157 | -0.0088 | 3.8952
14.5 | 0.6421 | 0.15905 | -0.0059 | 4.0371
15 | 0.6164 | 0.16614 | -0.0144 | 3.7101
15.5 | 0.6299 | 0.17462 | -0.0176 | 3.6073
16 | 0.6359 | 0.18097 | -0.022 | 3.5138

## 11. Re 100k Mach 0.10 (1)
BIGFOIL.COM POLAR EXPORT
GA 37-016
GA 37-016 |  |  |  | Cl Max: | 1.048 | at alpha= | 14.5 | deg
JavaFoil+Calcfoil stall+Eppler ext transition |  |  |  | L/D Max: | 35.977 | at alpha= | 7.5 | deg
Re: | 100000 |  |  | Cd Min: | 0.0134 | at alpha= | 0 | deg
Mach: | 0.1 |  |  | Cl=0 at alpha= | 0 | deg
|  |  |  | @ Cl=0.1, Cd= | 0.014069
|  |  |  | @ Cl=0.4, Cd= | 0.015273
|  |  |  | @ Cl=0.6, Cd= | 0.017626
alpha (deg) | Cl | Cd | Cm | Cl/Cd
-19.5 | -0.924 | 0.24597 | 0.012 | -3.758
-19 | -0.945 | 0.23494 | 0.012 | -4.024
-18.5 | -0.965 | 0.21702 | 0.012 | -4.447
-18 | -0.983 | 0.20547 | 0.011 | -4.786
-17.5 | -1 | 0.18877 | 0.011 | -5.296
-17 | -1.014 | 0.18151 | 0.011 | -5.588
-16.5 | -1.026 | 0.17483 | 0.011 | -5.871
-16 | -1.036 | 0.15846 | 0.01 | -6.539
-15.5 | -1.043 | 0.15336 | 0.01 | -6.801
-15 | -1.047 | 0.14138 | 0.01 | -7.406
-14.5 | -1.048 | 0.1313 | 0.009 | -7.981
-14 | -1.046 | 0.12245 | 0.009 | -8.54
-13.5 | -1.04 | 0.11611 | 0.009 | -8.959
-13 | -1.031 | 0.10931 | 0.009 | -9.433
-12.5 | -1.019 | 0.10153 | 0.009 | -10.033
-12 | -1.003 | 0.09489 | 0.009 | -10.569
-11.5 | -0.983 | 0.08749 | 0.008 | -11.241
-11 | -0.961 | 0.08314 | 0.008 | -11.555
-10.5 | -0.935 | 0.07638 | 0.008 | -12.241
-10 | -0.906 | 0.07238 | 0.007 | -12.517
-9.5 | -0.875 | 0.0675 | 0.008 | -12.964
-9 | -0.841 | 0.06306 | 0.007 | -13.341
-8.5 | -0.804 | 0.05791 | 0.007 | -13.891
-8 | -0.769 | 0.05465 | 0.008 | -14.074
-7.5 | -0.86 | 0.0239 | 0.013 | -35.977
-7 | -0.811 | 0.02281 | 0.012 | -35.563
-6.5 | -0.76 | 0.02181 | 0.011 | -34.855
-6 | -0.708 | 0.02089 | 0.011 | -33.881
-5.5 | -0.654 | 0.01957 | 0.01 | -33.419
-5 | -0.584 | 0.01705 | 0.009 | -34.273
-4.5 | -0.53 | 0.01654 | 0.008 | -32.038
-4 | -0.474 | 0.01596 | 0.007 | -29.718
-3.5 | -0.418 | 0.0154 | 0.006 | -27.131
-3 | -0.36 | 0.01499 | 0.005 | -24.031
-2.5 | -0.302 | 0.01466 | 0.004 | -20.582
-2 | -0.243 | 0.0144 | 0.004 | -16.875
-1.5 | -0.183 | 0.01418 | 0.003 | -12.908
-1 | -0.123 | 0.01399 | 0.002 | -8.761
-0.5 | -0.062 | 0.0142 | 0.001 | -4.343
0 | 0 | 0.0134 | 0 | 0
0.5 | 0.062 | 0.0142 | -0.001 | 4.343
1 | 0.123 | 0.01399 | -0.002 | 8.761
1.5 | 0.183 | 0.01418 | -0.003 | 12.908
2 | 0.243 | 0.0144 | -0.004 | 16.875
2.5 | 0.302 | 0.01466 | -0.004 | 20.582
3 | 0.36 | 0.01499 | -0.005 | 24.031
3.5 | 0.418 | 0.0154 | -0.006 | 27.131
4 | 0.474 | 0.01596 | -0.007 | 29.718
4.5 | 0.53 | 0.01654 | -0.008 | 32.038
5 | 0.584 | 0.01705 | -0.009 | 34.273
5.5 | 0.654 | 0.01957 | -0.01 | 33.419
6 | 0.708 | 0.02089 | -0.01 | 33.881
6.5 | 0.76 | 0.02181 | -0.011 | 34.855
7 | 0.811 | 0.02281 | -0.012 | 35.563
7.5 | 0.86 | 0.0239 | -0.013 | 35.977
8 | 0.769 | 0.05465 | -0.008 | 14.074
8.5 | 0.804 | 0.05791 | -0.007 | 13.891
9 | 0.841 | 0.06306 | -0.007 | 13.341
9.5 | 0.875 | 0.0675 | -0.008 | 12.964
10 | 0.906 | 0.07238 | -0.007 | 12.517
10.5 | 0.935 | 0.07638 | -0.008 | 12.241
11 | 0.961 | 0.08314 | -0.008 | 11.555
11.5 | 0.983 | 0.08749 | -0.008 | 11.241
12 | 1.003 | 0.09489 | -0.009 | 10.569
12.5 | 1.019 | 0.10153 | -0.009 | 10.033
13 | 1.031 | 0.10931 | -0.009 | 9.433
13.5 | 1.04 | 0.11611 | -0.009 | 8.959
14 | 1.046 | 0.12245 | -0.009 | 8.54
14.5 | 1.048 | 0.1313 | -0.009 | 7.981
15 | 1.047 | 0.14138 | -0.01 | 7.406
15.5 | 1.043 | 0.15336 | -0.01 | 6.801
16 | 1.036 | 0.15846 | -0.01 | 6.539
16.5 | 1.026 | 0.17483 | -0.011 | 5.871
17 | 1.014 | 0.18151 | -0.011 | 5.588
17.5 | 1 | 0.18877 | -0.011 | 5.296
18 | 0.983 | 0.20547 | -0.011 | 4.786
18.5 | 0.965 | 0.21702 | -0.012 | 4.447
19 | 0.945 | 0.23494 | -0.012 | 4.024
19.5 | 0.924 | 0.24597 | -0.012 | 3.758

## 12. Re 100k Mach 0.10 (2)
BIGFOIL.COM POLAR EXPORT
GA 37-016
GA 37-016 |  |  |  | Cl Max: | 0.9792 | at alpha= | 11 | deg
XFOIL ncrit=9 |  |  |  | L/D Max: | 38.4057 | at alpha= | 6.5 | deg
Re: | 100000 |  |  | Cd Min: | 0.18169 | at alpha= | 16 | deg
Mach: | 0.1 |  |  | Cl=0 at alpha= | 0 | deg
|  |  |  | @ Cl=0.1, Cd= | 0.029006
|  |  |  | @ Cl=0.4, Cd= | 0.030952
|  |  |  | @ Cl=0.6, Cd= | 0.024309
alpha (deg) | Cl | Cd | Cm | Cl/Cd
-16 | -0.6334 | 0.18146 | 0.0222 | -3.4906
-15.5 | -0.6343 | 0.17543 | 0.0167 | -3.6157
-15 | -0.6131 | 0.16676 | 0.0146 | -3.6765
-14.5 | -0.643 | 0.15979 | 0.0055 | -4.024
-14 | -0.5875 | 0.15219 | 0.0088 | -3.8603
-13 | -0.8659 | 0.0788 | -0.0377 | -10.9886
-12.5 | -0.906 | 0.06907 | -0.0392 | -13.1171
-12 | -0.9427 | 0.06129 | -0.0378 | -15.381
-11.5 | -0.9698 | 0.05504 | -0.0337 | -17.6199
-11 | -0.9787 | 0.04935 | -0.0291 | -19.8318
-10.5 | -0.9657 | 0.04388 | -0.0258 | -22.0077
-10 | -0.9332 | 0.03871 | -0.0242 | -24.1075
-9.5 | -0.8849 | 0.03494 | -0.0241 | -25.3263
-9 | -0.8252 | 0.03122 | -0.025 | -26.4318
-8.5 | -0.765 | 0.0283 | -0.0259 | -27.0318
-8 | -0.7328 | 0.0262 | -0.0231 | -27.9695
-7.5 | -0.7655 | 0.02571 | -0.0105 | -29.7744
-7 | -0.7729 | 0.02417 | -0.0029 | -31.9777
-6.5 | -0.7517 | 0.01958 | -0.0026 | -38.3912
-6 | -0.6761 | 0.0216 | -0.0044 | -31.3009
-5.5 | -0.5709 | 0.02536 | -0.0079 | -22.5118
-5 | -0.4528 | 0.02976 | -0.0112 | -15.2151
-4.5 | -0.347 | 0.03216 | -0.0148 | -10.7898
-4 | -0.278 | 0.03232 | -0.0162 | -8.6015
-3.5 | -0.2306 | 0.03182 | -0.0153 | -7.247
-3 | -0.2023 | 0.03088 | -0.0125 | -6.5512
-2.5 | -0.1827 | 0.02982 | -0.0089 | -6.1268
-2 | -0.1291 | 0.02975 | -0.0085 | -4.3395
-1.5 | -0.1027 | 0.02913 | -0.0057 | -3.5256
-1 | -0.0806 | 0.02853 | -0.0026 | -2.8251
-0.5 | -0.0237 | 0.02837 | -0.0027 | -0.83539
0 | 0 | 0.02836 | 0 | 0
0.5 | 0.0237 | 0.02837 | 0.0027 | 0.83539
1 | 0.0806 | 0.02852 | 0.0026 | 2.8261
2 | 0.1293 | 0.02974 | 0.0085 | 4.3477
2.5 | 0.1827 | 0.02981 | 0.0089 | 6.1288
3 | 0.202 | 0.03089 | 0.0125 | 6.5393
3.5 | 0.2309 | 0.0318 | 0.0153 | 7.261
4 | 0.2778 | 0.03234 | 0.0162 | 8.59
4.5 | 0.3477 | 0.03213 | 0.0147 | 10.8217
5 | 0.4529 | 0.02976 | 0.0112 | 15.2184
5.5 | 0.5708 | 0.02535 | 0.008 | 22.5168
6 | 0.676 | 0.0216 | 0.0044 | 31.2963
6.5 | 0.7516 | 0.01957 | 0.0026 | 38.4057
7 | 0.7733 | 0.02416 | 0.0029 | 32.0075
7.5 | 0.7655 | 0.02569 | 0.0105 | 29.7976
8 | 0.7329 | 0.0262 | 0.0231 | 27.9733
8.5 | 0.7651 | 0.0283 | 0.0259 | 27.0353
9 | 0.8261 | 0.03124 | 0.0249 | 26.4437
9.5 | 0.8854 | 0.03496 | 0.024 | 25.3261
10 | 0.9337 | 0.03871 | 0.0241 | 24.1204
10.5 | 0.9661 | 0.0439 | 0.0257 | 22.0068
11 | 0.9792 | 0.04938 | 0.029 | 19.8299
11.5 | 0.9701 | 0.0551 | 0.0336 | 17.6062
12 | 0.9436 | 0.06132 | 0.0376 | 15.3881
12.5 | 0.9045 | 0.06908 | 0.0391 | 13.0935
13 | 0.8662 | 0.07881 | 0.0375 | 10.991
13.5 | 0.8322 | 0.09006 | 0.0337 | 9.2405
14 | 0.5888 | 0.15228 | -0.009 | 3.8666
14.5 | 0.6419 | 0.15995 | -0.006 | 4.0131
15 | 0.6146 | 0.16689 | -0.0148 | 3.6827
15.5 | 0.6336 | 0.17553 | -0.0172 | 3.6096
16 | 0.635 | 0.18169 | -0.0224 | 3.495

## 13. Re 100k Mach 0.25 (1)
BIGFOIL.COM POLAR EXPORT
GA 37-016
GA 37-016 |  |  |  | Cl Max: | 0.974 | at alpha= | 12.5 | deg
JavaFoil+Calcfoil stall+Eppler ext transition |  |  |  | L/D Max: | 35.082 | at alpha= | 7.5 | deg
Re: | 100000 |  |  | Cd Min: | 0.01425 | at alpha= | -1 | deg
Mach: | 0.25 |  |  | Cl=0 at alpha= | 0 | deg
|  |  |  | @ Cl=0.1, Cd= | 0.014339
|  |  |  | @ Cl=0.4, Cd= | 0.015633
|  |  |  | @ Cl=0.6, Cd= | 0.017874
alpha (deg) | Cl | Cd | Cm | Cl/Cd
-17.5 | -0.699 | 0.25391 | 0.011 | -2.752
-17 | -0.748 | 0.22301 | 0.011 | -3.353
-16.5 | -0.793 | 0.20265 | 0.011 | -3.912
-16 | -0.834 | 0.19282 | 0.01 | -4.323
-15.5 | -0.87 | 0.17469 | 0.01 | -4.979
-15 | -0.901 | 0.15995 | 0.01 | -5.633
-14.5 | -0.927 | 0.1518 | 0.01 | -6.106
-14 | -0.947 | 0.13756 | 0.009 | -6.886
-13.5 | -0.962 | 0.12696 | 0.009 | -7.577
-13 | -0.971 | 0.11727 | 0.009 | -8.278
-12.5 | -0.974 | 0.10846 | 0.009 | -8.98
-12 | -0.971 | 0.09999 | 0.008 | -9.714
-11.5 | -0.963 | 0.09368 | 0.008 | -10.284
-11 | -0.95 | 0.08569 | 0.008 | -11.089
-10.5 | -0.932 | 0.08029 | 0.008 | -11.605
-10 | -0.909 | 0.07475 | 0.008 | -12.165
-9.5 | -0.883 | 0.06979 | 0.008 | -12.647
-9 | -0.851 | 0.06544 | 0.007 | -13.007
-8.5 | -0.817 | 0.06104 | 0.007 | -13.385
-8 | -0.779 | 0.05689 | 0.007 | -13.696
-7.5 | -0.874 | 0.02492 | 0.013 | -35.082
-7 | -0.827 | 0.02387 | 0.012 | -34.635
-6.5 | -0.776 | 0.02277 | 0.012 | -34.073
-6 | -0.723 | 0.02167 | 0.011 | -33.371
-5.5 | -0.669 | 0.02027 | 0.01 | -32.983
-5 | -0.597 | 0.01777 | 0.009 | -33.581
-4.5 | -0.542 | 0.01696 | 0.008 | -31.95
-4 | -0.485 | 0.01639 | 0.007 | -29.606
-3.5 | -0.428 | 0.01588 | 0.006 | -26.916
-3 | -0.369 | 0.01536 | 0.005 | -23.998
-2.5 | -0.309 | 0.01499 | 0.005 | -20.603
-2 | -0.249 | 0.01469 | 0.004 | -16.934
-1.5 | -0.187 | 0.01444 | 0.003 | -12.97
-1 | -0.125 | 0.01425 | 0.002 | -8.796
-0.5 | -0.063 | 0.01447 | 0.001 | -4.354
0 | 0 | 0.01439 | 0 | 0
0.5 | 0.063 | 0.01447 | -0.001 | 4.354
1 | 0.125 | 0.01425 | -0.002 | 8.796
1.5 | 0.187 | 0.01444 | -0.003 | 12.97
2 | 0.249 | 0.01469 | -0.004 | 16.934
2.5 | 0.309 | 0.01499 | -0.004 | 20.603
3 | 0.369 | 0.01536 | -0.005 | 23.998
3.5 | 0.428 | 0.01588 | -0.006 | 26.916
4 | 0.485 | 0.01639 | -0.007 | 29.606
4.5 | 0.542 | 0.01708 | -0.008 | 31.728
5 | 0.597 | 0.01777 | -0.009 | 33.581
5.5 | 0.669 | 0.02027 | -0.01 | 32.983
6 | 0.723 | 0.02118 | -0.011 | 34.153
6.5 | 0.776 | 0.02277 | -0.011 | 34.073
7 | 0.827 | 0.02387 | -0.012 | 34.635
7.5 | 0.874 | 0.02492 | -0.013 | 35.082
8 | 0.779 | 0.05689 | -0.007 | 13.696
8.5 | 0.817 | 0.06104 | -0.007 | 13.385
9 | 0.851 | 0.06544 | -0.007 | 13.007
9.5 | 0.883 | 0.06979 | -0.008 | 12.647
10 | 0.909 | 0.07475 | -0.008 | 12.165
10.5 | 0.932 | 0.08029 | -0.008 | 11.605
11 | 0.95 | 0.08569 | -0.008 | 11.089
11.5 | 0.963 | 0.09368 | -0.008 | 10.284
12 | 0.971 | 0.09999 | -0.008 | 9.714
12.5 | 0.974 | 0.10846 | -0.009 | 8.98
13 | 0.971 | 0.11727 | -0.009 | 8.278
13.5 | 0.962 | 0.12696 | -0.009 | 7.577
14 | 0.947 | 0.13756 | -0.009 | 6.886
14.5 | 0.927 | 0.1518 | -0.01 | 6.106
15 | 0.901 | 0.15995 | -0.01 | 5.633
15.5 | 0.87 | 0.17469 | -0.01 | 4.979
16 | 0.834 | 0.19282 | -0.01 | 4.323
16.5 | 0.793 | 0.20265 | -0.01 | 3.912
17 | 0.748 | 0.23718 | -0.011 | 3.152
17.5 | 0.699 | 0.24729 | -0.011 | 2.826

## 14. Re 100k Mach 0.25 (2)
BIGFOIL.COM POLAR EXPORT
GA 37-016
GA 37-016 |  |  |  | Cl Max: | 0.9401 | at alpha= | 10.5 | deg
XFOIL ncrit=9 |  |  |  | L/D Max: | 35.5051 | at alpha= | 6.5 | deg
Re: | 100000 |  |  | Cd Min: | 0.18065 | at alpha= | 15.5 | deg
Mach: | 0.25 |  |  | Cl=0 at alpha= | -0.018156 | deg
|  |  |  | @ Cl=0.1, Cd= | 0.029795
|  |  |  | @ Cl=0.4, Cd= | 0.031778
|  |  |  | @ Cl=0.6, Cd= | 0.024719
alpha (deg) | Cl | Cd | Cm | Cl/Cd
-15.5 | -0.466 | 0.16067 | 0.0103 | -2.9004
-15 | -0.464 | 0.15654 | 0.0067 | -2.9641
-14.5 | -0.64 | 0.16441 | 0.0065 | -3.8927
-14 | -0.5804 | 0.15583 | 0.0099 | -3.7246
-13 | -0.67 | 0.10818 | -0.0194 | -6.1934
-12.5 | -0.8392 | 0.07817 | -0.0403 | -10.7356
-12 | -0.8719 | 0.06845 | -0.0422 | -12.7378
-11.5 | -0.9036 | 0.06046 | -0.0416 | -14.9454
-11 | -0.9276 | 0.05386 | -0.0388 | -17.2224
-10.5 | -0.9398 | 0.04831 | -0.0341 | -19.4535
-10 | -0.9286 | 0.04269 | -0.0309 | -21.7522
-9.5 | -0.8889 | 0.03814 | -0.03 | -23.3062
-9 | -0.8481 | 0.03434 | -0.0283 | -24.6971
-8.5 | -0.779 | 0.03054 | -0.03 | -25.5075
-8 | -0.7205 | 0.02773 | -0.0298 | -25.9827
-7.5 | -0.7382 | 0.027 | -0.0196 | -27.3407
-7 | -0.7572 | 0.02594 | -0.01 | -29.1904
-6.5 | -0.7347 | 0.02068 | -0.0111 | -35.5271
-6 | -0.6738 | 0.02195 | -0.0102 | -30.697
-5.5 | -0.5744 | 0.02569 | -0.012 | -22.3589
-5 | -0.4262 | 0.0314 | -0.0169 | -13.5732
-4.5 | -0.346 | 0.03259 | -0.018 | -10.6168
-4 | -0.2827 | 0.03289 | -0.0178 | -8.5953
-3.5 | -0.2434 | 0.03243 | -0.0155 | -7.5054
-3 | -0.1926 | 0.03214 | -0.0146 | -5.9925
-2.5 | -0.1454 | 0.03168 | -0.0135 | -4.5896
-2 | -0.1252 | 0.0307 | -0.0096 | -4.0782
-1.5 | -0.1065 | 0.02977 | -0.0059 | -3.5774
-1 | -0.0561 | 0.02996 | -0.0054 | -1.8725
-0.5 | -0.0345 | 0.02961 | -0.002 | -1.1651
0 | 0.0013 | 0.02903 | -0.0001 | 0.044781
0.5 | 0.0345 | 0.02961 | 0.002 | 1.1651
1 | 0.0561 | 0.02996 | 0.0054 | 1.8725
1.5 | 0.1065 | 0.02977 | 0.0059 | 3.5774
2 | 0.1254 | 0.03069 | 0.0096 | 4.086
2.5 | 0.1456 | 0.03167 | 0.0134 | 4.5974
3 | 0.1941 | 0.03211 | 0.0144 | 6.0448
3.5 | 0.2436 | 0.03242 | 0.0155 | 7.5139
4 | 0.2817 | 0.03292 | 0.0179 | 8.5571
4.5 | 0.3466 | 0.03257 | 0.018 | 10.6417
5 | 0.4268 | 0.03138 | 0.0168 | 13.601
5.5 | 0.5744 | 0.02568 | 0.012 | 22.3676
6 | 0.6738 | 0.02195 | 0.0102 | 30.697
6.5 | 0.7346 | 0.02069 | 0.0111 | 35.5051
7 | 0.7577 | 0.02594 | 0.0099 | 29.2097
7.5 | 0.7384 | 0.02699 | 0.0196 | 27.3583
8 | 0.7209 | 0.02775 | 0.0298 | 25.9784
8.5 | 0.7793 | 0.03054 | 0.0299 | 25.5174
9 | 0.8493 | 0.03437 | 0.0281 | 24.7105
9.5 | 0.8895 | 0.03816 | 0.0299 | 23.3097
10 | 0.9294 | 0.04271 | 0.0308 | 21.7607
10.5 | 0.9401 | 0.04833 | 0.0341 | 19.4517
11 | 0.9279 | 0.05389 | 0.0387 | 17.2184
11.5 | 0.9036 | 0.06053 | 0.0415 | 14.9281
12 | 0.8729 | 0.06848 | 0.042 | 12.7468
12.5 | 0.8359 | 0.07825 | 0.04 | 10.6824
13 | 0.6272 | 0.12037 | 0.0105 | 5.2106
14 | 0.5817 | 0.15593 | -0.0101 | 3.7305
14.5 | 0.6419 | 0.16469 | -0.0067 | 3.8976
15 | 0.6072 | 0.17068 | -0.0168 | 3.5575
15.5 | 0.65 | 0.18065 | -0.0161 | 3.5981

## 15. Re 100k Mach 0.50 (1)
BIGFOIL.COM POLAR EXPORT
GA 37-016
GA 37-016 |  |  |  | Cl Max: | 1.121 | at alpha= | 20 | deg
JavaFoil+Calcfoil stall+Eppler ext transition |  |  |  | L/D Max: | 31.136 | at alpha= | 6 | deg
Re: | 100000 |  |  | Cd Min: | 0.01558 | at alpha= | 0 | deg
Mach: | 0.5 |  |  | Cl=0 at alpha= | 0 | deg
|  |  |  | @ Cl=0.1, Cd= | 0.015839
|  |  |  | @ Cl=0.4, Cd= | 0.017359
|  |  |  | @ Cl=0.6, Cd= | 0.020294
alpha (deg) | Cl | Cd | Cm | Cl/Cd
-20 | -1.121 | 0.3665 | 0.022 | -3.059
-19.5 | -1.094 | 0.34763 | 0.021 | -3.148
-19 | -1.067 | 0.35481 | 0.021 | -3.009
-18.5 | -1.041 | 0.33956 | 0.02 | -3.065
-18 | -1.013 | 0.35367 | 0.02 | -2.866
-17.5 | -0.986 | 0.33071 | 0.019 | -2.983
-17 | -0.959 | 0.30336 | 0.019 | -3.161
-16.5 | -0.928 | 0.29056 | 0.017 | -3.193
-16 | -0.9 | 0.28821 | 0.016 | -3.122
-15.5 | -0.872 | 0.2808 | 0.015 | -3.107
-15 | -0.845 | 0.27242 | 0.015 | -3.102
-14.5 | -0.818 | 0.25756 | 0.014 | -3.175
-14 | -0.79 | 0.24934 | 0.014 | -3.169
-13.5 | -0.763 | 0.24843 | 0.013 | -3.07
-13 | -0.733 | 0.2255 | 0.012 | -3.251
-12.5 | -0.705 | 0.21531 | 0.011 | -3.274
-12 | -0.677 | 0.2122 | 0.011 | -3.192
-11.5 | -0.65 | 0.20895 | 0.01 | -3.109
-11 | -0.622 | 0.2058 | 0.01 | -3.021
-10.5 | -0.593 | 0.16747 | 0.009 | -3.544
-10 | -0.565 | 0.15107 | 0.008 | -3.743
-9.5 | -0.537 | 0.144 | 0.007 | -3.73
-9 | -0.509 | 0.12742 | 0.006 | -3.994
-8.5 | -0.773 | 0.07656 | 0.007 | -10.102
-8 | -0.788 | 0.0663 | 0.007 | -11.891
-7.5 | -0.774 | 0.06015 | 0.007 | -12.873
-7 | -0.746 | 0.05433 | 0.007 | -13.738
-6.5 | -0.713 | 0.04982 | 0.007 | -14.301
-6 | -0.785 | 0.02577 | 0.012 | -30.448
-5.5 | -0.73 | 0.02431 | 0.011 | -30.037
-5 | -0.671 | 0.02302 | 0.01 | -29.168
-4.5 | -0.593 | 0.01981 | 0.009 | -29.922
-4 | -0.532 | 0.01882 | 0.008 | -28.28
-3.5 | -0.469 | 0.01812 | 0.007 | -25.91
-3 | -0.405 | 0.0174 | 0.006 | -23.289
-2.5 | -0.34 | 0.01687 | 0.005 | -20.153
-2 | -0.274 | 0.01666 | 0.004 | -16.45
-1.5 | -0.207 | 0.01624 | 0.003 | -12.713
-1 | -0.138 | 0.01596 | 0.002 | -8.658
-0.5 | -0.069 | 0.01574 | 0.001 | -4.408
0 | 0 | 0.01558 | 0 | 0
0.5 | 0.069 | 0.01574 | -0.001 | 4.408
1 | 0.138 | 0.01596 | -0.002 | 8.658
1.5 | 0.207 | 0.01624 | -0.003 | 12.713
2 | 0.274 | 0.01666 | -0.004 | 16.45
2.5 | 0.34 | 0.01687 | -0.005 | 20.153
3 | 0.405 | 0.0174 | -0.006 | 23.294
3.5 | 0.469 | 0.01841 | -0.007 | 25.506
4 | 0.532 | 0.01897 | -0.008 | 28.063
4.5 | 0.593 | 0.02006 | -0.009 | 29.546
5 | 0.672 | 0.0227 | -0.01 | 29.581
5.5 | 0.73 | 0.02398 | -0.011 | 30.449
6 | 0.785 | 0.02521 | -0.012 | 31.136
6.5 | 0.709 | 0.04981 | -0.006 | 14.229
7 | 0.746 | 0.05433 | -0.007 | 13.738
7.5 | 0.774 | 0.06026 | -0.007 | 12.847
8 | 0.788 | 0.06585 | -0.007 | 11.973
8.5 | 0.773 | 0.07652 | -0.006 | 10.107
9 | 0.509 | 0.12742 | -0.006 | 3.994
9.5 | 0.537 | 0.144 | -0.007 | 3.73
10 | 0.565 | 0.15107 | -0.008 | 3.743
10.5 | 0.594 | 0.16557 | -0.009 | 3.585
11 | 0.622 | 0.19265 | -0.01 | 3.228
11.5 | 0.65 | 0.19705 | -0.01 | 3.297
12 | 0.677 | 0.20908 | -0.011 | 3.24
12.5 | 0.705 | 0.21177 | -0.011 | 3.329
13 | 0.733 | 0.22129 | -0.012 | 3.313
13.5 | 0.763 | 0.24563 | -0.013 | 3.105
14 | 0.79 | 0.2486 | -0.014 | 3.178
14.5 | 0.818 | 0.26011 | -0.014 | 3.143
15 | 0.845 | 0.2727 | -0.015 | 3.099
15.5 | 0.872 | 0.2811 | -0.015 | 3.104
16 | 0.9 | 0.2885 | -0.016 | 3.119
16.5 | 0.928 | 0.29134 | -0.017 | 3.184
17 | 0.959 | 0.30634 | -0.018 | 3.13
17.5 | 0.986 | 0.32935 | -0.019 | 2.995
18 | 1.013 | 0.35237 | -0.02 | 2.876
18.5 | 1.04 | 0.34087 | -0.02 | 3.052
19 | 1.067 | 0.35593 | -0.021 | 2.999
19.5 | 1.094 | 0.36083 | -0.021 | 3.033
20 | 1.121 | 0.36655 | -0.022 | 3.059

## 16. Re 100k Mach 0.50 (2)
BIGFOIL.COM POLAR EXPORT
GA 37-016
GA 37-016 |  |  |  | Cl Max: | 0.8182 | at alpha= | 20 | deg
XFOIL ncrit=9 |  |  |  | L/D Max: | 24.7707 | at alpha= | 6 | deg
Re: | 100000 |  |  | Cd Min: | 0.26582 | at alpha= | 20 | deg
Mach: | 0.5 |  |  | Cl=0 at alpha= | 0 | deg
|  |  |  | @ Cl=0.1, Cd= | 0.036142
|  |  |  | @ Cl=0.4, Cd= | 0.035231
|  |  |  | @ Cl=0.6, Cd= | 0.02571
alpha (deg) | Cl | Cd | Cm | Cl/Cd
-20 | -0.8169 | 0.26513 | 0.0712 | -3.0811
-19.5 | -0.8099 | 0.26253 | 0.0623 | -3.085
-19 | -0.7755 | 0.24919 | 0.0601 | -3.1121
-18.5 | -0.7524 | 0.2414 | 0.0554 | -3.1168
-17.5 | -0.7096 | 0.225 | 0.0453 | -3.1538
-17 | -0.7071 | 0.22145 | 0.0372 | -3.193
-16.5 | -0.6689 | 0.20916 | 0.0355 | -3.198
-16 | -0.6555 | 0.20268 | 0.0296 | -3.2342
-15.5 | -0.6335 | 0.19338 | 0.0254 | -3.2759
-15 | -0.6171 | 0.18651 | 0.0207 | -3.3087
-14.5 | -0.5912 | 0.17722 | 0.0174 | -3.336
-14 | -0.5991 | 0.17193 | 0.0101 | -3.4846
-13.5 | -0.5628 | 0.16082 | 0.0081 | -3.4996
-13 | -0.5858 | 0.14119 | -0.0067 | -4.149
-12.5 | -0.5651 | 0.13195 | -0.0095 | -4.2827
-12 | -0.5614 | 0.12067 | -0.0151 | -4.6524
-11.5 | -0.5789 | 0.10562 | -0.0241 | -5.481
-11 | -0.6575 | 0.08247 | -0.0417 | -7.9726
-10.5 | -0.6973 | 0.07004 | -0.0489 | -9.9557
-10 | -0.7347 | 0.0598 | -0.0532 | -12.286
-9.5 | -0.7439 | 0.05228 | -0.0542 | -14.2292
-9 | -0.7549 | 0.0455 | -0.054 | -16.5912
-8.5 | -0.7511 | 0.03976 | -0.0524 | -18.8908
-8 | -0.718 | 0.03554 | -0.0501 | -20.2026
-7.5 | -0.6947 | 0.03357 | -0.0439 | -20.6941
-7 | -0.6671 | 0.03217 | -0.0387 | -20.7367
-6.5 | -0.6176 | 0.02739 | -0.0431 | -22.5484
-6 | -0.6156 | 0.02486 | -0.0386 | -24.7627
-5.5 | -0.4758 | 0.0324 | -0.036 | -14.6852
-5 | -0.343 | 0.03739 | -0.0356 | -9.1736
-4.5 | -0.2479 | 0.03875 | -0.0357 | -6.3974
-4 | -0.203 | 0.0383 | -0.0328 | -5.3003
-3.5 | -0.1774 | 0.03744 | -0.0284 | -4.7382
-3 | -0.1379 | 0.03688 | -0.0255 | -3.7392
-2.5 | -0.1184 | 0.03617 | -0.0206 | -3.2734
-2 | -0.0474 | 0.03609 | -0.0222 | -1.3134
-1.5 | -0.0328 | 0.03558 | -0.0169 | -0.92187
-1 | -0.0213 | 0.03475 | -0.0112 | -0.61295
-0.5 | -0.0114 | 0.03479 | -0.0056 | -0.32768
0 | 0 | 0.03513 | 0 | 0
0.5 | 0.0118 | 0.03478 | 0.0055 | 0.33928
1 | 0.0215 | 0.03474 | 0.0111 | 0.61888
1.5 | 0.033 | 0.03558 | 0.0169 | 0.92749
2 | 0.0476 | 0.03609 | 0.0221 | 1.3189
2.5 | 0.1186 | 0.03616 | 0.0206 | 3.2799
3 | 0.1377 | 0.03688 | 0.0255 | 3.7337
3.5 | 0.1772 | 0.03744 | 0.0284 | 4.7329
4 | 0.2038 | 0.03828 | 0.0327 | 5.3239
4.5 | 0.2486 | 0.03872 | 0.0356 | 6.4205
5 | 0.3436 | 0.03737 | 0.0355 | 9.1945
5.5 | 0.4781 | 0.03227 | 0.0359 | 14.8156
6 | 0.6158 | 0.02486 | 0.0386 | 24.7707
6.5 | 0.6176 | 0.02741 | 0.043 | 22.5319
7 | 0.6682 | 0.03216 | 0.0386 | 20.7774
7.5 | 0.6952 | 0.03353 | 0.0439 | 20.7337
8 | 0.7186 | 0.03556 | 0.05 | 20.2081
8.5 | 0.7515 | 0.03978 | 0.0523 | 18.8914
9 | 0.7556 | 0.04553 | 0.0539 | 16.5957
9.5 | 0.7446 | 0.05231 | 0.054 | 14.2344
10 | 0.7345 | 0.05987 | 0.053 | 12.2682
10.5 | 0.6982 | 0.07009 | 0.0487 | 9.9615
11 | 0.6579 | 0.08258 | 0.0415 | 7.9668
11.5 | 0.5796 | 0.10579 | 0.0238 | 5.4788
12 | 0.5627 | 0.12072 | 0.0149 | 4.6612
12.5 | 0.5664 | 0.13204 | 0.0093 | 4.2896
13 | 0.5883 | 0.14115 | 0.0067 | 4.1679
13.5 | 0.5642 | 0.16096 | -0.0083 | 3.5052
14 | 0.6008 | 0.17209 | -0.0103 | 3.4912
14.5 | 0.5927 | 0.1774 | -0.0176 | 3.341
15 | 0.6181 | 0.18663 | -0.021 | 3.3119
15.5 | 0.635 | 0.19362 | -0.0256 | 3.2796
16 | 0.6564 | 0.20287 | -0.0299 | 3.2356
16.5 | 0.6702 | 0.20943 | -0.0358 | 3.2001
17 | 0.706 | 0.22122 | -0.0378 | 3.1914
17.5 | 0.7108 | 0.22535 | -0.0456 | 3.1542
18.5 | 0.7536 | 0.24188 | -0.0557 | 3.1156
19 | 0.7767 | 0.24972 | -0.0605 | 3.1103
19.5 | 0.8099 | 0.26266 | -0.0629 | 3.0835
20 | 0.8182 | 0.26582 | -0.0715 | 3.078

## 17. Re 250k Mach 0.00 (1)
BIGFOIL.COM POLAR EXPORT
GA 37-016
GA 37-016 |  |  |  | Cl Max: | 1.071 | at alpha= | 10 | deg
JavaFoil+Calcfoil stall+Eppler ext transition |  |  |  | L/D Max: | 56.755 | at alpha= | 5 | deg
Re: | 250000 |  |  | Cd Min: | 0.00951 | at alpha= | 0 | deg
Mach: | 0 |  |  | Cl=0 at alpha= | 0 | deg
|  |  |  | @ Cl=0.1, Cd= | 0.009609
|  |  |  | @ Cl=0.4, Cd= | 0.0098123
|  |  |  | @ Cl=0.6, Cd= | 0.010618
alpha (deg) | Cl | Cd | Cm | Cl/Cd
-15 | -1.064 | 0.12046 | 0.011 | -8.837
-14.5 | -1.062 | 0.11449 | 0.01 | -9.279
-14 | -1.058 | 0.1071 | 0.01 | -9.876
-13.5 | -1.05 | 0.10027 | 0.01 | -10.469
-13 | -1.039 | 0.09488 | 0.01 | -10.952
-12.5 | -1.025 | 0.09033 | 0.01 | -11.347
-12 | -1.008 | 0.08416 | 0.01 | -11.977
-11.5 | -0.988 | 0.0787 | 0.01 | -12.553
-11 | -0.964 | 0.07414 | 0.009 | -13.003
-10.5 | -0.942 | 0.06795 | 0.01 | -13.859
-10 | -1.071 | 0.02455 | 0.017 | -43.61
-9.5 | -1.037 | 0.02361 | 0.016 | -43.905
-9 | -0.998 | 0.02167 | 0.015 | -46.049
-8.5 | -0.957 | 0.0203 | 0.015 | -47.112
-8 | -0.911 | 0.02 | 0.014 | -45.56
-7.5 | -0.864 | 0.01894 | 0.013 | -45.624
-7 | -0.815 | 0.01806 | 0.012 | -45.112
-6.5 | -0.764 | 0.01727 | 0.011 | -44.217
-6 | -0.711 | 0.01646 | 0.011 | -43.162
-5.5 | -0.656 | 0.01551 | 0.01 | -42.313
-5 | -0.605 | 0.01067 | 0.009 | -56.755
-4.5 | -0.548 | 0.0102 | 0.008 | -53.731
-4 | -0.488 | 0.01011 | 0.007 | -48.33
-3.5 | -0.428 | 0.00994 | 0.006 | -43.086
-3 | -0.368 | 0.00982 | 0.005 | -37.437
-2.5 | -0.307 | 0.00972 | 0.005 | -31.544
-2 | -0.246 | 0.00968 | 0.004 | -25.401
-1.5 | -0.184 | 0.00965 | 0.003 | -19.108
-1 | -0.123 | 0.00957 | 0.002 | -12.848
-0.5 | -0.061 | 0.0098 | 0.001 | -6.275
0 | 0 | 0.00951 | 0 | 0
0.5 | 0.062 | 0.00975 | -0.001 | 6.364
1 | 0.124 | 0.00952 | -0.002 | 13.036
1.5 | 0.186 | 0.0096 | -0.003 | 19.392
2 | 0.248 | 0.00962 | -0.004 | 25.784
2.5 | 0.31 | 0.00966 | -0.005 | 32.029
3 | 0.371 | 0.00976 | -0.005 | 38.024
3.5 | 0.432 | 0.00987 | -0.006 | 43.783
4 | 0.493 | 0.01004 | -0.007 | 49.137
4.5 | 0.553 | 0.01013 | -0.008 | 54.65
5 | 0.605 | 0.01067 | -0.009 | 56.755
5.5 | 0.656 | 0.01551 | -0.01 | 42.313
6 | 0.711 | 0.01646 | -0.01 | 43.162
6.5 | 0.764 | 0.01727 | -0.011 | 44.217
7 | 0.815 | 0.01806 | -0.012 | 45.112
7.5 | 0.864 | 0.01894 | -0.013 | 45.624
8 | 0.911 | 0.02 | -0.014 | 45.56
8.5 | 0.957 | 0.0203 | -0.014 | 47.112
9 | 0.998 | 0.02167 | -0.015 | 46.049
9.5 | 1.037 | 0.02361 | -0.016 | 43.905
10 | 1.071 | 0.02455 | -0.017 | 43.61
10.5 | 0.942 | 0.06795 | -0.01 | 13.859
11 | 0.964 | 0.07414 | -0.009 | 13.003
11.5 | 0.988 | 0.0787 | -0.01 | 12.553
12 | 1.008 | 0.08416 | -0.01 | 11.977
12.5 | 1.025 | 0.09033 | -0.01 | 11.347
13 | 1.039 | 0.09488 | -0.01 | 10.952
13.5 | 1.05 | 0.10027 | -0.01 | 10.469
14 | 1.058 | 0.1071 | -0.01 | 9.876
14.5 | 1.062 | 0.11449 | -0.01 | 9.279
15 | 1.064 | 0.12046 | -0.01 | 8.837

## 18. Re 250k Mach 0.00 (2)
BIGFOIL.COM POLAR EXPORT
GA 37-016
GA 37-016 |  |  |  | Cl Max: | 1.0876 | at alpha= | 13 | deg
XFOIL ncrit=9 |  |  |  | L/D Max: | 54.2502 | at alpha= | 6 | deg
Re: | 250000 |  |  | Cd Min: | 0.20151 | at alpha= | -18 | deg
Mach: | 0 |  |  | Cl=0 at alpha= | 0 | deg
|  |  |  | @ Cl=0.1, Cd= | 0.012398
|  |  |  | @ Cl=0.4, Cd= | 0.012746
|  |  |  | @ Cl=0.6, Cd= | 0.012061
alpha (deg) | Cl | Cd | Cm | Cl/Cd
-18 | -0.6965 | 0.20151 | 0.0358 | -3.4564
-17.5 | -0.6965 | 0.19104 | 0.0288 | -3.6458
-17 | -0.6707 | 0.18643 | 0.0276 | -3.5976
-16.5 | -0.6908 | 0.17253 | 0.0157 | -4.0039
-16 | -0.6639 | 0.16714 | 0.0161 | -3.9721
-15.5 | -0.9597 | 0.08505 | -0.031 | -11.284
-15 | -0.9956 | 0.07445 | -0.035 | -13.3727
-14.5 | -1.0294 | 0.06479 | -0.037 | -15.8883
-14 | -1.0564 | 0.05694 | -0.0371 | -18.5529
-13.5 | -1.0772 | 0.05057 | -0.0355 | -21.3012
-13 | -1.0867 | 0.0455 | -0.0327 | -23.8835
-12.5 | -1.0533 | 0.04053 | -0.0325 | -25.9882
-12 | -1.0261 | 0.03741 | -0.0311 | -27.4285
-11.5 | -0.9931 | 0.03418 | -0.0298 | -29.055
-11 | -0.9596 | 0.03161 | -0.0283 | -30.3575
-10.5 | -0.9078 | 0.02898 | -0.0283 | -31.3251
-10 | -0.8699 | 0.02705 | -0.0271 | -32.159
-9.5 | -0.8332 | 0.02483 | -0.0257 | -33.5562
-9 | -0.801 | 0.02305 | -0.0243 | -34.7505
-8.5 | -0.7789 | 0.02108 | -0.022 | -36.9497
-8 | -0.721 | 0.01886 | -0.0262 | -38.2291
-7.5 | -0.7015 | 0.01756 | -0.0211 | -39.9487
-7 | -0.6878 | 0.01595 | -0.0149 | -43.1223
-6.5 | -0.6806 | 0.01341 | -0.0083 | -50.7532
-6 | -0.6547 | 0.01207 | -0.0038 | -54.2419
-5.5 | -0.6069 | 0.01205 | -0.0021 | -50.3651
-5 | -0.5557 | 0.01213 | -0.0009 | -45.812
-4.5 | -0.5028 | 0.01227 | 0 | -40.978
-4 | -0.4491 | 0.0125 | 0.0008 | -35.928
-3.5 | -0.3953 | 0.01277 | 0.0015 | -30.9554
-3 | -0.34 | 0.01285 | 0.0019 | -26.4591
-2.5 | -0.2836 | 0.01269 | 0.0018 | -22.3483
-1.5 | -0.1707 | 0.01251 | 0.0013 | -13.6451
-1 | -0.114 | 0.01241 | 0.0008 | -9.1861
-0.5 | -0.0569 | 0.01236 | 0.0004 | -4.6036
0 | 0 | 0.01233 | 0 | 0
0.5 | 0.057 | 0.01236 | -0.0004 | 4.6117
1 | 0.114 | 0.01241 | -0.0008 | 9.1861
1.5 | 0.1707 | 0.01251 | -0.0013 | 13.6451
2.5 | 0.2836 | 0.01269 | -0.0018 | 22.3483
3 | 0.3401 | 0.01285 | -0.0019 | 26.4669
3.5 | 0.3953 | 0.01277 | -0.0016 | 30.9554
4 | 0.4492 | 0.0125 | -0.0008 | 35.936
4.5 | 0.5029 | 0.01227 | 0 | 40.9861
5 | 0.5557 | 0.01213 | 0.0009 | 45.812
5.5 | 0.607 | 0.01205 | 0.0021 | 50.3734
6 | 0.6548 | 0.01207 | 0.0038 | 54.2502
6.5 | 0.6805 | 0.01343 | 0.0083 | 50.6701
7 | 0.688 | 0.01595 | 0.0149 | 43.1348
7.5 | 0.7018 | 0.01757 | 0.0211 | 39.9431
8 | 0.7211 | 0.01888 | 0.0262 | 38.1939
8.5 | 0.7793 | 0.02108 | 0.0219 | 36.9687
9 | 0.8017 | 0.02304 | 0.0242 | 34.796
9.5 | 0.8338 | 0.02483 | 0.0256 | 33.5803
10 | 0.8707 | 0.02704 | 0.027 | 32.2004
10.5 | 0.9078 | 0.02895 | 0.0282 | 31.3575
11 | 0.9607 | 0.03162 | 0.0282 | 30.3827
11.5 | 0.994 | 0.0342 | 0.0297 | 29.0643
12 | 1.0268 | 0.03739 | 0.031 | 27.4619
12.5 | 1.0537 | 0.04038 | 0.0323 | 26.0946
13 | 1.0876 | 0.04549 | 0.0326 | 23.9086
13.5 | 1.0762 | 0.05055 | 0.0354 | 21.2898
14 | 1.0583 | 0.05692 | 0.037 | 18.5928
14.5 | 1.0287 | 0.06483 | 0.0369 | 15.8677
15 | 0.9987 | 0.07438 | 0.0349 | 13.427
16 | 0.6665 | 0.16697 | -0.016 | 3.9917
16.5 | 0.6948 | 0.17217 | -0.0153 | 4.0355
17 | 0.6725 | 0.18651 | -0.0277 | 3.6057
17.5 | 0.6978 | 0.19129 | -0.029 | 3.6479
18 | 0.7071 | 0.20059 | -0.0337 | 3.5251

## 19. Re 250k Mach 0.10 (1)
BIGFOIL.COM POLAR EXPORT
GA 37-016
GA 37-016 |  |  |  | Cl Max: | 1.048 | at alpha= | 14.5 | deg
JavaFoil+Calcfoil stall+Eppler ext transition |  |  |  | L/D Max: | 56.83 | at alpha= | 5 | deg
Re: | 250000 |  |  | Cd Min: | 0.00948 | at alpha= | 0 | deg
Mach: | 0.1 |  |  | Cl=0 at alpha= | 0 | deg
|  |  |  | @ Cl=0.1, Cd= | 0.0096054
|  |  |  | @ Cl=0.4, Cd= | 0.0098387
|  |  |  | @ Cl=0.6, Cd= | 0.010615
alpha (deg) | Cl | Cd | Cm | Cl/Cd
-20 | -0.902 | 0.21547 | 0.013 | -4.188
-19.5 | -0.925 | 0.21034 | 0.013 | -4.396
-19 | -0.946 | 0.19566 | 0.012 | -4.833
-18.5 | -0.965 | 0.18101 | 0.012 | -5.334
-18 | -0.984 | 0.17257 | 0.012 | -5.701
-17.5 | -1 | 0.16559 | 0.012 | -6.04
-17 | -1.015 | 0.15638 | 0.011 | -6.488
-16.5 | -1.027 | 0.14719 | 0.011 | -6.976
-16 | -1.037 | 0.13878 | 0.011 | -7.469
-15.5 | -1.043 | 0.13127 | 0.01 | -7.949
-15 | -1.048 | 0.12268 | 0.01 | -8.541
-14.5 | -1.048 | 0.11635 | 0.01 | -9.011
-14 | -1.046 | 0.10922 | 0.01 | -9.581
-13.5 | -1.041 | 0.10338 | 0.01 | -10.071
-13 | -1.032 | 0.09627 | 0.009 | -10.719
-12.5 | -1.02 | 0.09042 | 0.01 | -11.28
-12 | -1.005 | 0.08515 | 0.01 | -11.799
-11.5 | -0.986 | 0.07945 | 0.01 | -12.41
-11 | -0.963 | 0.07487 | 0.009 | -12.867
-10.5 | -0.941 | 0.06879 | 0.01 | -13.673
-10 | -0.913 | 0.06466 | 0.01 | -14.125
-9.5 | -1.038 | 0.0239 | 0.016 | -43.425
-9 | -1.001 | 0.02254 | 0.015 | -44.392
-8.5 | -0.959 | 0.02055 | 0.015 | -46.669
-8 | -0.914 | 0.02027 | 0.014 | -45.108
-7.5 | -0.867 | 0.01915 | 0.013 | -45.284
-7 | -0.818 | 0.01816 | 0.012 | -45.021
-6.5 | -0.766 | 0.01737 | 0.011 | -44.127
-6 | -0.713 | 0.01662 | 0.011 | -42.933
-5.5 | -0.659 | 0.01557 | 0.01 | -42.32
-5 | -0.608 | 0.01069 | 0.009 | -56.83
-4.5 | -0.551 | 0.01027 | 0.008 | -53.609
-4 | -0.491 | 0.01009 | 0.007 | -48.658
-3.5 | -0.43 | 0.00996 | 0.006 | -43.193
-3 | -0.369 | 0.00985 | 0.005 | -37.481
-2.5 | -0.308 | 0.0098 | 0.005 | -31.444
-2 | -0.247 | 0.00965 | 0.004 | -25.617
-1.5 | -0.185 | 0.00961 | 0.003 | -19.289
-1 | -0.124 | 0.00958 | 0.002 | -12.901
-0.5 | -0.062 | 0.00977 | 0.001 | -6.328
0 | 0 | 0.00948 | 0 | 0
0.5 | 0.062 | 0.00972 | -0.001 | 6.418
1 | 0.125 | 0.00953 | -0.002 | 13.09
1.5 | 0.187 | 0.00956 | -0.003 | 19.575
2 | 0.249 | 0.00959 | -0.004 | 26.004
2.5 | 0.311 | 0.00974 | -0.005 | 31.931
3 | 0.373 | 0.00979 | -0.005 | 38.074
3.5 | 0.434 | 0.0099 | -0.006 | 43.891
4 | 0.496 | 0.01002 | -0.007 | 49.471
4.5 | 0.556 | 0.0102 | -0.008 | 54.533
5 | 0.608 | 0.01069 | -0.009 | 56.83
5.5 | 0.659 | 0.01557 | -0.01 | 42.32
6 | 0.713 | 0.01662 | -0.011 | 42.933
6.5 | 0.766 | 0.01737 | -0.011 | 44.127
7 | 0.818 | 0.01816 | -0.012 | 45.021
7.5 | 0.867 | 0.01915 | -0.013 | 45.284
8 | 0.914 | 0.02027 | -0.014 | 45.108
8.5 | 0.959 | 0.02055 | -0.015 | 46.669
9 | 1.001 | 0.02254 | -0.015 | 44.392
9.5 | 1.038 | 0.0239 | -0.016 | 43.425
10 | 0.913 | 0.06466 | -0.01 | 14.125
10.5 | 0.941 | 0.06879 | -0.01 | 13.673
11 | 0.963 | 0.07487 | -0.009 | 12.867
11.5 | 0.986 | 0.07945 | -0.009 | 12.41
12 | 1.005 | 0.08515 | -0.009 | 11.799
12.5 | 1.02 | 0.09042 | -0.009 | 11.28
13 | 1.032 | 0.09627 | -0.009 | 10.719
13.5 | 1.041 | 0.10338 | -0.01 | 10.071
14 | 1.046 | 0.10922 | -0.01 | 9.581
14.5 | 1.048 | 0.11635 | -0.01 | 9.011
15 | 1.048 | 0.12268 | -0.01 | 8.541
15.5 | 1.043 | 0.13127 | -0.01 | 7.949
16 | 1.037 | 0.13878 | -0.011 | 7.469
16.5 | 1.027 | 0.14719 | -0.011 | 6.976
17 | 1.015 | 0.15638 | -0.011 | 6.488
17.5 | 1 | 0.16559 | -0.011 | 6.04
18 | 0.984 | 0.17257 | -0.012 | 5.701
18.5 | 0.965 | 0.18101 | -0.012 | 5.334
19 | 0.946 | 0.19566 | -0.012 | 4.833
19.5 | 0.925 | 0.21034 | -0.013 | 4.396

## 20. Re 250k Mach 0.10 (2)
BIGFOIL.COM POLAR EXPORT
GA 37-016
GA 37-016 |  |  |  | Cl Max: | 1.0724 | at alpha= | 13 | deg
XFOIL ncrit=9 |  |  |  | L/D Max: | 54.2904 | at alpha= | 6 | deg
Re: | 250000 |  |  | Cd Min: | 0.20207 | at alpha= | -18 | deg
Mach: | 0.1 |  |  | Cl=0 at alpha= | 0 | deg
|  |  |  | @ Cl=0.1, Cd= | 0.012455
|  |  |  | @ Cl=0.4, Cd= | 0.012819
|  |  |  | @ Cl=0.6, Cd= | 0.012108
alpha (deg) | Cl | Cd | Cm | Cl/Cd
-18 | -0.7 | 0.20207 | 0.0356 | -3.4641
-17.5 | -0.6965 | 0.19213 | 0.0294 | -3.6251
-17 | -0.6705 | 0.18739 | 0.0282 | -3.5781
-16.5 | -0.6888 | 0.17404 | 0.0165 | -3.9577
-16 | -0.6624 | 0.16833 | 0.0166 | -3.9351
-15.5 | -0.6436 | 0.16245 | 0.0144 | -3.9618
-15 | -0.9726 | 0.07826 | -0.0344 | -12.4278
-14.5 | -1.0054 | 0.068 | -0.0371 | -14.7853
-14 | -1.0349 | 0.05954 | -0.038 | -17.3816
-13.5 | -1.0599 | 0.05264 | -0.037 | -20.1349
-13 | -1.0715 | 0.04679 | -0.0348 | -22.9002
-12.5 | -1.0459 | 0.04185 | -0.0341 | -24.9916
-12 | -1.0218 | 0.03851 | -0.0326 | -26.5334
-11.5 | -0.9922 | 0.03503 | -0.0311 | -28.3243
-11 | -0.9591 | 0.03221 | -0.0296 | -29.7765
-10.5 | -0.9084 | 0.02949 | -0.0294 | -30.8037
-10 | -0.8701 | 0.02748 | -0.0282 | -31.663
-9.5 | -0.8321 | 0.02526 | -0.0268 | -32.9414
-9 | -0.7997 | 0.02341 | -0.0254 | -34.1606
-8.5 | -0.7755 | 0.02137 | -0.0233 | -36.2892
-8 | -0.7193 | 0.01911 | -0.0273 | -37.64
-7.5 | -0.7011 | 0.01776 | -0.0221 | -39.4764
-7 | -0.6873 | 0.01622 | -0.0158 | -42.3736
-6 | -0.6579 | 0.01212 | -0.0041 | -54.2822
-5.5 | -0.6102 | 0.01209 | -0.0023 | -50.4715
-5 | -0.5591 | 0.01218 | -0.001 | -45.9031
-4.5 | -0.506 | 0.01231 | -0.0001 | -41.1048
-4 | -0.4518 | 0.01255 | 0.0007 | -36
-3.5 | -0.3978 | 0.01283 | 0.0015 | -31.0055
-3 | -0.3418 | 0.01292 | 0.0019 | -26.4551
-2.5 | -0.2853 | 0.01275 | 0.0018 | -22.3765
-2 | -0.2288 | 0.01264 | 0.0015 | -18.1013
-1.5 | -0.1716 | 0.01257 | 0.0013 | -13.6516
-1 | -0.1147 | 0.01247 | 0.0008 | -9.1981
-0.5 | -0.0573 | 0.01241 | 0.0004 | -4.6172
0 | 0 | 0.0124 | 0 | 0
0.5 | 0.0573 | 0.01241 | -0.0004 | 4.6172
1 | 0.1147 | 0.01247 | -0.0008 | 9.1981
1.5 | 0.1716 | 0.01257 | -0.0013 | 13.6516
2 | 0.2288 | 0.01264 | -0.0015 | 18.1013
2.5 | 0.2853 | 0.01275 | -0.0018 | 22.3765
3 | 0.3418 | 0.01292 | -0.0019 | 26.4551
3.5 | 0.3978 | 0.01283 | -0.0015 | 31.0055
4 | 0.4518 | 0.01255 | -0.0007 | 36
4.5 | 0.5061 | 0.01231 | 0.0001 | 41.1129
5 | 0.5591 | 0.01218 | 0.001 | 45.9031
5.5 | 0.6103 | 0.01209 | 0.0023 | 50.4797
6 | 0.658 | 0.01212 | 0.0041 | 54.2904
7 | 0.6875 | 0.01622 | 0.0158 | 42.3859
7.5 | 0.7014 | 0.01777 | 0.022 | 39.471
8 | 0.7195 | 0.01913 | 0.0272 | 37.6111
8.5 | 0.7759 | 0.02138 | 0.0232 | 36.2909
9 | 0.8004 | 0.02339 | 0.0252 | 34.2198
9.5 | 0.8328 | 0.02526 | 0.0267 | 32.9691
10 | 0.871 | 0.02748 | 0.0281 | 31.6958
10.5 | 0.9084 | 0.02946 | 0.0293 | 30.835
11 | 0.9602 | 0.03222 | 0.0294 | 29.8014
11.5 | 0.9932 | 0.03505 | 0.031 | 28.3367
12 | 1.0226 | 0.03848 | 0.0325 | 26.5748
12.5 | 1.0469 | 0.04168 | 0.0339 | 25.1176
13 | 1.0724 | 0.04677 | 0.0347 | 22.9292
13.5 | 1.0588 | 0.05262 | 0.037 | 20.1216
14 | 1.0368 | 0.05952 | 0.0379 | 17.4194
14.5 | 1.0045 | 0.06805 | 0.0369 | 14.7612
15.5 | 0.7396 | 0.12916 | 0.0025 | 5.7262
16 | 0.6649 | 0.16819 | -0.0166 | 3.9533
16.5 | 0.6928 | 0.17371 | -0.0161 | 3.9883
17 | 0.6722 | 0.18749 | -0.0283 | 3.5853
17.5 | 0.6977 | 0.19239 | -0.0295 | 3.6265
18 | 0.7094 | 0.20136 | -0.0338 | 3.523

## 21. Re 250k Mach 0.25 (1)
BIGFOIL.COM POLAR EXPORT
GA 37-016
GA 37-016 |  |  |  | Cl Max: | 1.041 | at alpha= | 9.5 | deg
JavaFoil+Calcfoil stall+Eppler ext transition |  |  |  | L/D Max: | 55.986 | at alpha= | 5 | deg
Re: | 250000 |  |  | Cd Min: | 0.00961 | at alpha= | 1 | deg
Mach: | 0.25 |  |  | Cl=0 at alpha= | 0 | deg
|  |  |  | @ Cl=0.1, Cd= | 0.0097106
|  |  |  | @ Cl=0.4, Cd= | 0.009917
|  |  |  | @ Cl=0.6, Cd= | 0.010975
alpha (deg) | Cl | Cd | Cm | Cl/Cd
-14.5 | -0.927 | 0.12939 | 0.01 | -7.165
-14 | -0.948 | 0.11715 | 0.01 | -8.088
-13.5 | -0.962 | 0.11133 | 0.01 | -8.645
-13 | -0.971 | 0.10208 | 0.009 | -9.512
-12.5 | -0.975 | 0.09537 | 0.009 | -10.219
-12 | -0.972 | 0.08856 | 0.009 | -10.975
-11.5 | -0.965 | 0.08343 | 0.009 | -11.56
-11 | -0.952 | 0.07683 | 0.009 | -12.39
-10.5 | -0.934 | 0.07255 | 0.009 | -12.878
-10 | -0.917 | 0.06588 | 0.01 | -13.921
-9.5 | -1.041 | 0.02574 | 0.017 | -40.462
-9 | -1.009 | 0.02408 | 0.016 | -41.893
-8.5 | -0.971 | 0.02266 | 0.015 | -42.843
-8 | -0.928 | 0.0214 | 0.014 | -43.38
-7.5 | -0.882 | 0.02012 | 0.013 | -43.852
-7 | -0.833 | 0.01911 | 0.013 | -43.598
-6.5 | -0.782 | 0.01811 | 0.012 | -43.195
-6 | -0.729 | 0.01726 | 0.011 | -42.244
-5.5 | -0.674 | 0.01613 | 0.01 | -41.773
-5 | -0.619 | 0.01106 | 0.009 | -55.986
-4.5 | -0.563 | 0.01073 | 0.008 | -52.482
-4 | -0.504 | 0.01021 | 0.007 | -49.351
-3.5 | -0.442 | 0.01005 | 0.007 | -43.951
-3 | -0.379 | 0.00996 | 0.006 | -38.104
-2.5 | -0.317 | 0.00981 | 0.005 | -32.272
-2 | -0.254 | 0.00978 | 0.004 | -25.956
-1.5 | -0.19 | 0.00967 | 0.003 | -19.693
-1 | -0.127 | 0.00966 | 0.002 | -13.148
-0.5 | -0.064 | 0.00989 | 0.001 | -6.423
0 | 0 | 0.01009 | 0 | 0
0.5 | 0.064 | 0.00984 | -0.001 | 6.516
1 | 0.128 | 0.00961 | -0.002 | 13.344
1.5 | 0.192 | 0.00962 | -0.003 | 19.991
2 | 0.256 | 0.00972 | -0.004 | 26.357
2.5 | 0.32 | 0.00975 | -0.005 | 32.78
3 | 0.383 | 0.00989 | -0.006 | 38.718
3.5 | 0.446 | 0.00999 | -0.007 | 44.678
4 | 0.509 | 0.01014 | -0.007 | 50.189
4.5 | 0.563 | 0.01081 | -0.008 | 52.069
5 | 0.619 | 0.01106 | -0.009 | 55.986
5.5 | 0.674 | 0.01613 | -0.01 | 41.773
6 | 0.729 | 0.01693 | -0.011 | 43.069
6.5 | 0.782 | 0.01811 | -0.012 | 43.195
7 | 0.833 | 0.01911 | -0.012 | 43.598
7.5 | 0.882 | 0.02012 | -0.013 | 43.852
8 | 0.928 | 0.0214 | -0.014 | 43.38
8.5 | 0.971 | 0.02266 | -0.015 | 42.843
9 | 1.009 | 0.02408 | -0.016 | 41.893
9.5 | 1.041 | 0.02574 | -0.016 | 40.462
10 | 0.917 | 0.06588 | -0.01 | 13.921
10.5 | 0.934 | 0.07255 | -0.009 | 12.878
11 | 0.952 | 0.07683 | -0.009 | 12.39
11.5 | 0.965 | 0.08343 | -0.009 | 11.56
12 | 0.972 | 0.08856 | -0.009 | 10.975
12.5 | 0.975 | 0.09537 | -0.009 | 10.219
13 | 0.971 | 0.10208 | -0.009 | 9.512
13.5 | 0.962 | 0.11133 | -0.01 | 8.645
14 | 0.948 | 0.11715 | -0.01 | 8.088
14.5 | 0.927 | 0.12939 | -0.01 | 7.165

## 22. Re 250k Mach 0.25 (2)
BIGFOIL.COM POLAR EXPORT
GA 37-016
GA 37-016 |  |  |  | Cl Max: | 0.9723 | at alpha= | 12 | deg
XFOIL ncrit=9 |  |  |  | L/D Max: | 52.811 | at alpha= | 6 | deg
Re: | 250000 |  |  | Cd Min: | 0.19255 | at alpha= | 17 | deg
Mach: | 0.25 |  |  | Cl=0 at alpha= | 0 | deg
|  |  |  | @ Cl=0.1, Cd= | 0.012776
|  |  |  | @ Cl=0.4, Cd= | 0.013181
|  |  |  | @ Cl=0.6, Cd= | 0.01236
alpha (deg) | Cl | Cd | Cm | Cl/Cd
-17 | -0.6711 | 0.19238 | 0.0308 | -3.4884
-16.5 | -0.6845 | 0.18069 | 0.0197 | -3.7883
-16 | -0.6565 | 0.17439 | 0.0197 | -3.7646
-15.5 | -0.6371 | 0.16805 | 0.0171 | -3.7911
-15 | -0.7139 | 0.1288 | -0.0037 | -5.5427
-14.5 | -0.7637 | 0.10656 | -0.0166 | -7.1669
-14 | -0.855 | 0.08208 | -0.0321 | -10.4167
-13.5 | -0.9128 | 0.06804 | -0.0388 | -13.4156
-13 | -0.9454 | 0.05873 | -0.0412 | -16.0974
-12.5 | -0.9613 | 0.05192 | -0.0415 | -18.515
-12 | -0.9712 | 0.0458 | -0.0404 | -21.2052
-11.5 | -0.9682 | 0.04049 | -0.0384 | -23.9121
-11 | -0.9507 | 0.0362 | -0.0363 | -26.2624
-10.5 | -0.9117 | 0.03255 | -0.035 | -28.0092
-10 | -0.8722 | 0.03005 | -0.0337 | -29.025
-9.5 | -0.8307 | 0.02777 | -0.0322 | -29.9136
-9 | -0.7932 | 0.02547 | -0.0307 | -31.1425
-8.5 | -0.7616 | 0.02329 | -0.0293 | -32.7007
-8 | -0.7085 | 0.02086 | -0.0326 | -33.9645
-7.5 | -0.6868 | 0.01901 | -0.0289 | -36.1284
-7 | -0.6832 | 0.01751 | -0.0209 | -39.0177
-6.5 | -0.6736 | 0.01551 | -0.0141 | -43.43
-6 | -0.6706 | 0.0127 | -0.0068 | -52.8031
-5.5 | -0.629 | 0.01231 | -0.0036 | -51.0967
-5 | -0.5771 | 0.0124 | -0.002 | -46.5403
-4.5 | -0.5223 | 0.01256 | -0.0007 | -41.5844
-4 | -0.467 | 0.01282 | 0.0005 | -36.4275
-3.5 | -0.4099 | 0.01317 | 0.0014 | -31.1238
-3 | -0.3521 | 0.01328 | 0.0018 | -26.5136
-2.5 | -0.2946 | 0.01309 | 0.0017 | -22.5057
-2 | -0.2357 | 0.013 | 0.0017 | -18.1308
-1.5 | -0.1772 | 0.01286 | 0.0012 | -13.7792
-1 | -0.118 | 0.01281 | 0.0009 | -9.2116
-0.5 | -0.0592 | 0.0127 | 0.0005 | -4.6614
0 | 0 | 0.01271 | 0 | 0
0.5 | 0.0592 | 0.0127 | -0.0005 | 4.6614
1 | 0.118 | 0.01281 | -0.0009 | 9.2116
1.5 | 0.1772 | 0.01286 | -0.0012 | 13.7792
2 | 0.2357 | 0.013 | -0.0017 | 18.1308
2.5 | 0.2946 | 0.01309 | -0.0017 | 22.5057
3 | 0.3522 | 0.01328 | -0.0018 | 26.5211
3.5 | 0.4099 | 0.01316 | -0.0014 | 31.1474
4 | 0.467 | 0.01282 | -0.0005 | 36.4275
4.5 | 0.5223 | 0.01256 | 0.0007 | 41.5844
5 | 0.5771 | 0.0124 | 0.002 | 46.5403
5.5 | 0.6291 | 0.01231 | 0.0036 | 51.1048
6 | 0.6707 | 0.0127 | 0.0068 | 52.811
6.5 | 0.6736 | 0.01552 | 0.0141 | 43.4021
7 | 0.6835 | 0.01752 | 0.0208 | 39.0126
7.5 | 0.6871 | 0.01902 | 0.0288 | 36.1251
8 | 0.7087 | 0.02089 | 0.0326 | 33.9253
8.5 | 0.762 | 0.0233 | 0.0292 | 32.7039
9 | 0.794 | 0.02545 | 0.0306 | 31.1984
9.5 | 0.8315 | 0.02777 | 0.0321 | 29.9424
10 | 0.8735 | 0.03005 | 0.0336 | 29.0682
10.5 | 0.912 | 0.03252 | 0.0348 | 28.0443
11 | 0.9518 | 0.03622 | 0.0362 | 26.2783
11.5 | 0.9688 | 0.04053 | 0.0383 | 23.9033
12 | 0.9723 | 0.04577 | 0.0403 | 21.2432
12.5 | 0.9643 | 0.05162 | 0.0413 | 18.6807
13 | 0.9458 | 0.05881 | 0.041 | 16.0823
13.5 | 0.9216 | 0.06713 | 0.039 | 13.7286
14 | 0.8548 | 0.0823 | 0.0318 | 10.3864
14.5 | 0.7629 | 0.10706 | 0.016 | 7.1259
15 | 0.7175 | 0.12817 | 0.0039 | 5.598
15.5 | 0.6386 | 0.16813 | -0.0172 | 3.7983
16 | 0.6587 | 0.17435 | -0.0197 | 3.778
16.5 | 0.6878 | 0.18059 | -0.0195 | 3.8086
17 | 0.6726 | 0.19255 | -0.031 | 3.4931

## 23. Re 250k Mach 0.50 (1)
BIGFOIL.COM POLAR EXPORT
GA 37-016
GA 37-016 |  |  |  | Cl Max: | 1.122 | at alpha= | 20 | deg
JavaFoil+Calcfoil stall+Eppler ext transition |  |  |  | L/D Max: | 49.414 | at alpha= | 4.5 | deg
Re: | 250000 |  |  | Cd Min: | 0.01034 | at alpha= | 1.5 | deg
Mach: | 0.5 |  |  | Cl=0 at alpha= | 0 | deg
|  |  |  | @ Cl=0.1, Cd= | 0.010722
|  |  |  | @ Cl=0.4, Cd= | 0.011198
|  |  |  | @ Cl=0.6, Cd= | 0.012325
alpha (deg) | Cl | Cd | Cm | Cl/Cd
-20 | -1.122 | 0.28034 | 0.022 | -4.002
-19.5 | -1.095 | 0.26875 | 0.021 | -4.074
-19 | -1.068 | 0.26024 | 0.021 | -4.102
-18.5 | -1.041 | 0.25946 | 0.02 | -4.012
-18 | -1.014 | 0.26065 | 0.02 | -3.889
-17.5 | -0.987 | 0.25106 | 0.019 | -3.929
-17 | -0.961 | 0.24716 | 0.019 | -3.887
-16.5 | -0.929 | 0.22615 | 0.017 | -4.107
-16 | -0.9 | 0.21699 | 0.016 | -4.149
-15.5 | -0.873 | 0.21619 | 0.016 | -4.037
-15 | -0.845 | 0.20595 | 0.015 | -4.104
-14.5 | -0.818 | 0.19727 | 0.015 | -4.146
-14 | -0.79 | 0.18984 | 0.014 | -4.163
-13.5 | -0.763 | 0.18458 | 0.014 | -4.132
-13 | -0.733 | 0.17289 | 0.012 | -4.242
-12.5 | -0.705 | 0.16568 | 0.011 | -4.256
-12 | -0.677 | 0.16097 | 0.011 | -4.208
-11.5 | -0.65 | 0.15387 | 0.01 | -4.222
-11 | -0.622 | 0.15075 | 0.01 | -4.125
-10.5 | -0.594 | 0.12897 | 0.009 | -4.603
-10 | -0.565 | 0.11394 | 0.008 | -4.963
-9.5 | -0.537 | 0.11185 | 0.007 | -4.803
-9 | -0.509 | 0.09992 | 0.007 | -5.094
-8.5 | -0.774 | 0.06564 | 0.007 | -11.784
-8 | -0.79 | 0.05878 | 0.007 | -13.434
-7.5 | -0.781 | 0.05264 | 0.009 | -14.843
-7 | -0.883 | 0.02377 | 0.014 | -37.138
-6.5 | -0.84 | 0.02221 | 0.013 | -37.827
-6 | -0.79 | 0.02074 | 0.012 | -38.119
-5.5 | -0.735 | 0.01948 | 0.011 | -37.741
-5 | -0.676 | 0.01839 | 0.01 | -36.772
-4.5 | -0.615 | 0.01228 | 0.009 | -50.044
-4 | -0.551 | 0.01183 | 0.008 | -46.573
-3.5 | -0.486 | 0.01155 | 0.007 | -42.063
-3 | -0.419 | 0.01126 | 0.006 | -37.189
-2.5 | -0.352 | 0.01104 | 0.005 | -31.842
-2 | -0.284 | 0.01043 | 0.004 | -27.192
-1.5 | -0.213 | 0.0104 | 0.003 | -20.47
-1 | -0.142 | 0.01059 | 0.002 | -13.397
-0.5 | -0.071 | 0.0109 | 0.001 | -6.51
0 | 0 | 0.01079 | 0 | 0
0.5 | 0.072 | 0.01084 | -0.001 | 6.609
1 | 0.143 | 0.01054 | -0.002 | 13.602
1.5 | 0.215 | 0.01034 | -0.003 | 20.792
2 | 0.287 | 0.01037 | -0.004 | 27.628
2.5 | 0.352 | 0.01104 | -0.005 | 31.842
3 | 0.419 | 0.01126 | -0.006 | 37.192
3.5 | 0.486 | 0.01176 | -0.007 | 41.291
4 | 0.551 | 0.01195 | -0.008 | 46.136
4.5 | 0.615 | 0.01244 | -0.009 | 49.414
5 | 0.676 | 0.01815 | -0.01 | 37.277
5.5 | 0.735 | 0.01924 | -0.011 | 38.218
6 | 0.791 | 0.02034 | -0.012 | 38.871
6.5 | 0.841 | 0.02183 | -0.013 | 38.508
7 | 0.883 | 0.02377 | -0.014 | 37.138
7.5 | 0.781 | 0.05259 | -0.008 | 14.857
8 | 0.79 | 0.05868 | -0.007 | 13.462
8.5 | 0.774 | 0.06557 | -0.007 | 11.798
9 | 0.509 | 0.09992 | -0.007 | 5.094
9.5 | 0.537 | 0.11185 | -0.007 | 4.803
10 | 0.565 | 0.11394 | -0.008 | 4.963
10.5 | 0.594 | 0.12294 | -0.009 | 4.83
11 | 0.622 | 0.14546 | -0.01 | 4.276
11.5 | 0.65 | 0.14952 | -0.01 | 4.345
12 | 0.677 | 0.15391 | -0.011 | 4.401
12.5 | 0.705 | 0.16285 | -0.011 | 4.33
13 | 0.733 | 0.16884 | -0.012 | 4.344
13.5 | 0.763 | 0.18247 | -0.013 | 4.18
14 | 0.79 | 0.18937 | -0.014 | 4.173
14.5 | 0.818 | 0.19199 | -0.014 | 4.26
15 | 0.845 | 0.20611 | -0.015 | 4.101
15.5 | 0.873 | 0.21638 | -0.015 | 4.033
16 | 0.9 | 0.21717 | -0.016 | 4.145
16.5 | 0.929 | 0.22662 | -0.017 | 4.098
17 | 0.96 | 0.22923 | -0.019 | 4.19
17.5 | 0.987 | 0.24999 | -0.019 | 3.946
18 | 1.014 | 0.2597 | -0.02 | 3.903
18.5 | 1.041 | 0.25942 | -0.02 | 4.011
19 | 1.068 | 0.26887 | -0.021 | 3.97
19.5 | 1.095 | 0.27479 | -0.021 | 3.984
20 | 1.122 | 0.28032 | -0.022 | 4.002

## 24. Re 250k Mach 0.50 (2)
BIGFOIL.COM POLAR EXPORT
GA 37-016
GA 37-016 |  |  |  | Cl Max: | 0.8244 | at alpha= | 20 | deg
XFOIL ncrit=9 |  |  |  | L/D Max: | 48.0741 | at alpha= | 5 | deg
Re: | 250000 |  |  | Cd Min: | 0.2625 | at alpha= | 20 | deg
Mach: | 0.5 |  |  | Cl=0 at alpha= | 0 | deg
|  |  |  | @ Cl=0.1, Cd= | 0.014347
|  |  |  | @ Cl=0.4, Cd= | 0.015053
|  |  |  | @ Cl=0.6, Cd= | 0.013664
alpha (deg) | Cl | Cd | Cm | Cl/Cd
-20 | -0.8229 | 0.26189 | 0.0713 | -3.1422
-19.5 | -0.8059 | 0.25294 | 0.0647 | -3.1861
-19 | -0.7785 | 0.24537 | 0.0616 | -3.1728
-18.5 | -0.7602 | 0.23702 | 0.0553 | -3.2073
-17.5 | -0.7175 | 0.22005 | 0.0456 | -3.2606
-17 | -0.7003 | 0.21181 | 0.0396 | -3.3063
-16.5 | -0.6886 | 0.20233 | 0.0327 | -3.4034
-16 | -0.6586 | 0.19498 | 0.0305 | -3.3778
-15.5 | -0.6549 | 0.1858 | 0.0219 | -3.5248
-15 | -0.6421 | 0.17544 | 0.0161 | -3.6599
-14.5 | -0.6091 | 0.16879 | 0.0152 | -3.6086
-13.5 | -0.6084 | 0.14059 | -0.0004 | -4.3275
-13 | -0.6067 | 0.12896 | -0.0066 | -4.7046
-12.5 | -0.6202 | 0.11422 | -0.0149 | -5.4299
-12 | -0.6607 | 0.09461 | -0.0274 | -6.9834
-11.5 | -0.7049 | 0.07819 | -0.0385 | -9.0152
-11 | -0.7425 | 0.0654 | -0.0461 | -11.3532
-10.5 | -0.7722 | 0.05516 | -0.0505 | -13.9993
-10 | -0.791 | 0.04687 | -0.0523 | -16.8765
-9.5 | -0.7927 | 0.04025 | -0.052 | -19.6944
-9 | -0.7706 | 0.03554 | -0.0509 | -21.6826
-8.5 | -0.7307 | 0.03196 | -0.05 | -22.863
-8 | -0.6709 | 0.02883 | -0.0514 | -23.2709
-7.5 | -0.6482 | 0.02644 | -0.0466 | -24.5159
-7 | -0.6357 | 0.02387 | -0.0411 | -26.6318
-6.5 | -0.6281 | 0.02106 | -0.0355 | -29.8243
-6 | -0.6305 | 0.01816 | -0.0284 | -34.7192
-5.5 | -0.653 | 0.01539 | -0.0172 | -42.4301
-5 | -0.6488 | 0.0135 | -0.0079 | -48.0593
-4.5 | -0.592 | 0.01368 | -0.0047 | -43.2749
-4 | -0.5282 | 0.01413 | -0.0024 | -37.3815
-3.5 | -0.4633 | 0.01463 | -0.0006 | -31.6678
-3 | -0.396 | 0.01507 | 0.0009 | -26.2774
-2.5 | -0.3308 | 0.0149 | 0.0012 | -22.2013
-2 | -0.2638 | 0.01474 | 0.0012 | -17.8969
-1.5 | -0.1994 | 0.01448 | 0.0011 | -13.7707
-1 | -0.1322 | 0.01443 | 0.0008 | -9.1615
-0.5 | -0.0665 | 0.01426 | 0.0004 | -4.6634
0 | 0 | 0.01429 | 0 | 0
0.5 | 0.0666 | 0.01426 | -0.0005 | 4.6704
1 | 0.1322 | 0.01443 | -0.0008 | 9.1615
1.5 | 0.1995 | 0.01448 | -0.0011 | 13.7776
2 | 0.2638 | 0.01474 | -0.0012 | 17.8969
2.5 | 0.3309 | 0.0149 | -0.0012 | 22.2081
3 | 0.396 | 0.01508 | -0.0009 | 26.2599
3.5 | 0.4634 | 0.01463 | 0.0006 | 31.6746
4 | 0.5283 | 0.01414 | 0.0024 | 37.3621
4.5 | 0.5921 | 0.01369 | 0.0046 | 43.2505
5 | 0.649 | 0.0135 | 0.0079 | 48.0741
5.5 | 0.6528 | 0.01541 | 0.0172 | 42.3621
6 | 0.6309 | 0.01816 | 0.0283 | 34.7412
6.5 | 0.6283 | 0.02107 | 0.0355 | 29.8196
7 | 0.6362 | 0.02387 | 0.041 | 26.6527
7.5 | 0.649 | 0.02644 | 0.0465 | 24.5461
8 | 0.6717 | 0.02884 | 0.0513 | 23.2906
8.5 | 0.7317 | 0.03196 | 0.0499 | 22.8942
9 | 0.7713 | 0.03553 | 0.0507 | 21.7084
9.5 | 0.7935 | 0.04028 | 0.0519 | 19.6996
10 | 0.7921 | 0.04687 | 0.0521 | 16.8999
10.5 | 0.7724 | 0.05525 | 0.0503 | 13.9801
11 | 0.7432 | 0.06546 | 0.0459 | 11.3535
11.5 | 0.7051 | 0.07836 | 0.0382 | 8.9982
12 | 0.6621 | 0.0946 | 0.0272 | 6.9989
12.5 | 0.6208 | 0.11446 | 0.0146 | 5.4237
13 | 0.608 | 0.12901 | 0.0064 | 4.7128
13.5 | 0.6093 | 0.14075 | 0.0001 | 4.329
14.5 | 0.611 | 0.16877 | -0.0152 | 3.6203
15 | 0.6429 | 0.17562 | -0.0165 | 3.6607
15.5 | 0.6522 | 0.1862 | -0.0231 | 3.5027
16 | 0.66 | 0.19516 | -0.0307 | 3.3818
16.5 | 0.6883 | 0.20261 | -0.0333 | 3.3972
17 | 0.6994 | 0.21219 | -0.0404 | 3.2961
17.5 | 0.7186 | 0.22037 | -0.0459 | 3.2609
18.5 | 0.7605 | 0.2375 | -0.0559 | 3.2021
19 | 0.78 | 0.24579 | -0.0618 | 3.1734
19.5 | 0.8084 | 0.25366 | -0.0646 | 3.1869
20 | 0.8244 | 0.2625 | -0.0715 | 3.1406

## 25. Re 500k Mach 0.00 (1)
BIGFOIL.COM POLAR EXPORT
GA 37-016
GA 37-016 |  |  |  | Cl Max: | 1.174 | at alpha= | 12 | deg
JavaFoil+Calcfoil stall+Eppler ext transition |  |  |  | L/D Max: | 76.585 | at alpha= | 5 | deg
Re: | 500000 |  |  | Cd Min: | 0.00758 | at alpha= | 1 | deg
Mach: | 0 |  |  | Cl=0 at alpha= | 0 | deg
|  |  |  | @ Cl=0.1, Cd= | 0.0076574
|  |  |  | @ Cl=0.4, Cd= | 0.0077728
|  |  |  | @ Cl=0.6, Cd= | 0.008
alpha (deg) | Cl | Cd | Cm | Cl/Cd
-17 | -1.045 | 0.14089 | 0.012 | -7.42
-16.5 | -1.054 | 0.13335 | 0.012 | -7.907
-16 | -1.062 | 0.12573 | 0.012 | -8.443
-15.5 | -1.066 | 0.11916 | 0.012 | -8.943
-15 | -1.067 | 0.11196 | 0.012 | -9.534
-14.5 | -1.065 | 0.10652 | 0.012 | -9.999
-14 | -1.061 | 0.09993 | 0.012 | -10.619
-13.5 | -1.053 | 0.09392 | 0.011 | -11.213
-13 | -1.048 | 0.08715 | 0.012 | -12.022
-12.5 | -1.044 | 0.07846 | 0.014 | -13.304
-12 | -1.174 | 0.02964 | 0.02 | -39.623
-11.5 | -1.161 | 0.02644 | 0.019 | -43.926
-11 | -1.138 | 0.02472 | 0.018 | -46.015
-10.5 | -1.11 | 0.02255 | 0.018 | -49.236
-10 | -1.079 | 0.02094 | 0.017 | -51.524
-9.5 | -1.044 | 0.02015 | 0.016 | -51.809
-9 | -1.005 | 0.01856 | 0.015 | -54.145
-8.5 | -0.963 | 0.01736 | 0.015 | -55.447
-8 | -0.917 | 0.01708 | 0.014 | -53.702
-7.5 | -0.87 | 0.01615 | 0.013 | -53.847
-7 | -0.82 | 0.01534 | 0.012 | -53.44
-6.5 | -0.768 | 0.01469 | 0.011 | -52.294
-6 | -0.715 | 0.014 | 0.011 | -51.078
-5.5 | -0.662 | 0.01321 | 0.01 | -50.098
-5 | -0.607 | 0.00807 | 0.009 | -75.235
-4.5 | -0.548 | 0.00806 | 0.008 | -68.012
-4 | -0.489 | 0.00798 | 0.007 | -61.212
-3.5 | -0.428 | 0.00788 | 0.006 | -54.388
-3 | -0.368 | 0.00778 | 0.005 | -47.235
-2.5 | -0.307 | 0.00782 | 0.005 | -39.243
-2 | -0.246 | 0.00774 | 0.004 | -31.794
-1.5 | -0.185 | 0.00771 | 0.003 | -23.94
-1 | -0.123 | 0.00763 | 0.002 | -16.123
-0.5 | -0.062 | 0.00783 | 0.001 | -7.859
0 | 0 | 0.00764 | 0 | 0
0.5 | 0.062 | 0.00778 | -0.001 | 7.973
1 | 0.124 | 0.00758 | -0.002 | 16.363
1.5 | 0.186 | 0.00766 | -0.003 | 24.302
2 | 0.248 | 0.00769 | -0.004 | 32.284
2.5 | 0.31 | 0.00777 | -0.005 | 39.859
3 | 0.371 | 0.00773 | -0.005 | 47.992
3.5 | 0.432 | 0.00782 | -0.006 | 55.28
4 | 0.493 | 0.00792 | -0.007 | 62.246
4.5 | 0.553 | 0.008 | -0.008 | 69.192
5 | 0.613 | 0.008 | -0.009 | 76.585
5.5 | 0.662 | 0.01321 | -0.01 | 50.098
6 | 0.715 | 0.014 | -0.011 | 51.078
6.5 | 0.768 | 0.01469 | -0.011 | 52.294
7 | 0.82 | 0.01534 | -0.012 | 53.44
7.5 | 0.87 | 0.01615 | -0.013 | 53.847
8 | 0.917 | 0.01708 | -0.014 | 53.702
8.5 | 0.963 | 0.01736 | -0.015 | 55.447
9 | 1.005 | 0.01856 | -0.015 | 54.145
9.5 | 1.044 | 0.02015 | -0.016 | 51.809
10 | 1.079 | 0.02094 | -0.017 | 51.524
10.5 | 1.11 | 0.02255 | -0.018 | 49.236
11 | 1.138 | 0.02472 | -0.018 | 46.015
11.5 | 1.161 | 0.02644 | -0.019 | 43.926
12 | 1.174 | 0.02964 | -0.02 | 39.623
12.5 | 1.044 | 0.07846 | -0.014 | 13.304
13 | 1.048 | 0.08715 | -0.012 | 12.022
13.5 | 1.053 | 0.09392 | -0.011 | 11.213
14 | 1.061 | 0.09993 | -0.012 | 10.619
14.5 | 1.065 | 0.10652 | -0.012 | 9.999
15 | 1.067 | 0.11196 | -0.012 | 9.534
15.5 | 1.066 | 0.11916 | -0.012 | 8.943
16 | 1.062 | 0.12573 | -0.012 | 8.443
16.5 | 1.054 | 0.13335 | -0.012 | 7.907
17 | 1.045 | 0.14089 | -0.012 | 7.42

## 26. Re 500k Mach 0.00 (2)
BIGFOIL.COM POLAR EXPORT
GA 37-016
GA 37-016 |  |  |  | Cl Max: | 1.1361 | at alpha= | 16 | deg
XFOIL ncrit=9 |  |  |  | L/D Max: | 68.0022 | at alpha= | 5.5 | deg
Re: | 500000 |  |  | Cd Min: | 0.2223 | at alpha= | 20 | deg
Mach: | 0 |  |  | Cl=0 at alpha= | 0 | deg
|  |  |  | @ Cl=0.1, Cd= | 0.0085052
|  |  |  | @ Cl=0.4, Cd= | 0.0086124
|  |  |  | @ Cl=0.6, Cd= | 0.0090147
alpha (deg) | Cl | Cd | Cm | Cl/Cd
-19.5 | -0.7465 | 0.21668 | 0.0472 | -3.4452
-19 | -0.7272 | 0.21158 | 0.0442 | -3.437
-18.5 | -0.9799 | 0.12147 | -0.0035 | -8.067
-18 | -1.0326 | 0.10255 | -0.015 | -10.0692
-17.5 | -1.0765 | 0.08732 | -0.0237 | -12.3282
-17 | -1.1074 | 0.0759 | -0.0294 | -14.5903
-16.5 | -1.1303 | 0.06633 | -0.0326 | -17.0406
-16 | -1.1352 | 0.05929 | -0.0338 | -19.1466
-15.5 | -1.1294 | 0.05438 | -0.0346 | -20.7687
-15 | -1.1241 | 0.04957 | -0.0349 | -22.677
-14.5 | -1.1136 | 0.04539 | -0.0347 | -24.534
-14 | -1.0988 | 0.04165 | -0.0341 | -26.3818
-13.5 | -1.0811 | 0.03833 | -0.0331 | -28.2051
-13 | -1.0611 | 0.03547 | -0.0321 | -29.9154
-12.5 | -1.0332 | 0.03264 | -0.0305 | -31.6544
-12 | -1.0083 | 0.03031 | -0.0293 | -33.2662
-11.5 | -0.9819 | 0.0281 | -0.0279 | -34.9431
-11 | -0.954 | 0.0261 | -0.0264 | -36.5517
-10.5 | -0.9346 | 0.02349 | -0.024 | -39.7871
-10 | -0.9083 | 0.02158 | -0.0222 | -42.0899
-9 | -0.8409 | 0.01813 | -0.0206 | -46.3817
-8 | -0.8007 | 0.01595 | -0.0102 | -50.2006
-7.5 | -0.7667 | 0.01497 | -0.0072 | -51.2158
-7 | -0.7279 | 0.01404 | -0.0048 | -51.8447
-6.5 | -0.6908 | 0.01279 | -0.0025 | -54.0109
-6 | -0.6556 | 0.01116 | -0.0001 | -58.7455
-5.5 | -0.6229 | 0.00915 | 0.0026 | -68.0765
-5 | -0.5708 | 0.00883 | 0.0031 | -64.6433
-4.5 | -0.5159 | 0.00871 | 0.0032 | -59.2308
-4 | -0.4594 | 0.00865 | 0.003 | -53.1098
-3.5 | -0.4034 | 0.00861 | 0.003 | -46.8525
-3 | -0.347 | 0.00865 | 0.0029 | -40.1156
-2.5 | -0.2901 | 0.00866 | 0.0027 | -33.4988
-2 | -0.2319 | 0.00862 | 0.0021 | -26.9026
-1.5 | -0.1743 | 0.00855 | 0.0017 | -20.386
-0.5 | -0.0581 | 0.00848 | 0.0006 | -6.8514
0.5 | 0.0581 | 0.00848 | -0.0006 | 6.8514
1.5 | 0.1743 | 0.00855 | -0.0017 | 20.386
2 | 0.232 | 0.00862 | -0.0021 | 26.9142
2.5 | 0.2901 | 0.00866 | -0.0027 | 33.4988
3 | 0.347 | 0.00865 | -0.0029 | 40.1156
3.5 | 0.4034 | 0.00861 | -0.003 | 46.8525
4 | 0.4594 | 0.00865 | -0.003 | 53.1098
4.5 | 0.5159 | 0.00871 | -0.0032 | 59.2308
5 | 0.5709 | 0.00883 | -0.0031 | 64.6546
5.5 | 0.6229 | 0.00916 | -0.0026 | 68.0022
6 | 0.6556 | 0.01116 | 0 | 58.7455
6.5 | 0.6909 | 0.0128 | 0.0024 | 53.9766
7 | 0.7281 | 0.01404 | 0.0048 | 51.859
7.5 | 0.7669 | 0.01497 | 0.0071 | 51.2291
8 | 0.801 | 0.01596 | 0.0101 | 50.188
9 | 0.8417 | 0.01812 | 0.0204 | 46.4514
9.5 | 0.8752 | 0.01981 | 0.0215 | 44.1797
10 | 0.9086 | 0.0216 | 0.0221 | 42.0648
10.5 | 0.9356 | 0.02345 | 0.0239 | 39.8977
11 | 0.9546 | 0.02609 | 0.0263 | 36.5887
11.5 | 0.9827 | 0.02808 | 0.0278 | 34.9964
12 | 1.0093 | 0.03027 | 0.0292 | 33.3432
12.5 | 1.0341 | 0.0326 | 0.0303 | 31.7209
13 | 1.062 | 0.03545 | 0.0319 | 29.9577
13.5 | 1.0819 | 0.03831 | 0.033 | 28.2407
14 | 1.1004 | 0.04161 | 0.0339 | 26.4456
14.5 | 1.1148 | 0.04533 | 0.0345 | 24.593
15 | 1.1257 | 0.04955 | 0.0348 | 22.7185
15.5 | 1.1311 | 0.05429 | 0.0345 | 20.8344
16 | 1.1361 | 0.05937 | 0.0336 | 19.1359
16.5 | 1.1333 | 0.06603 | 0.0324 | 17.1634
17 | 1.1079 | 0.07587 | 0.0289 | 14.6026
17.5 | 1.0775 | 0.08735 | 0.0234 | 12.3354
18 | 1.0341 | 0.1025 | 0.0149 | 10.0888
18.5 | 0.9754 | 0.12293 | 0.002 | 7.9346
19 | 0.7287 | 0.21182 | -0.0443 | 3.4402
19.5 | 0.749 | 0.2167 | -0.047 | 3.4564
20 | 0.7687 | 0.2223 | -0.0494 | 3.4579

## 27. Re 500k Mach 0.10 (1)
BIGFOIL.COM POLAR EXPORT
GA 37-016
GA 37-016 |  |  |  | Cl Max: | 1.161 | at alpha= | 12 | deg
JavaFoil+Calcfoil stall+Eppler ext transition |  |  |  | L/D Max: | 73.88 | at alpha= | 5 | deg
Re: | 500000 |  |  | Cd Min: | 0.0076 | at alpha= | 0 | deg
Mach: | 0.1 |  |  | Cl=0 at alpha= | 0 | deg
|  |  |  | @ Cl=0.1, Cd= | 0.0076914
|  |  |  | @ Cl=0.4, Cd= | 0.0078133
|  |  |  | @ Cl=0.6, Cd= | 0.008244
alpha (deg) | Cl | Cd | Cm | Cl/Cd
-17 | -1.016 | 0.14398 | 0.012 | -7.054
-16.5 | -1.028 | 0.13539 | 0.012 | -7.592
-16 | -1.038 | 0.12871 | 0.012 | -8.065
-15.5 | -1.045 | 0.12183 | 0.012 | -8.578
-15 | -1.05 | 0.11427 | 0.012 | -9.188
-14.5 | -1.051 | 0.10804 | 0.011 | -9.725
-14 | -1.049 | 0.10072 | 0.011 | -10.418
-13.5 | -1.046 | 0.09459 | 0.012 | -11.063
-13 | -1.038 | 0.0888 | 0.012 | -11.686
-12.5 | -1.03 | 0.08238 | 0.012 | -12.499
-12 | -1.161 | 0.03177 | 0.02 | -36.538
-11.5 | -1.158 | 0.02697 | 0.019 | -42.916
-11 | -1.136 | 0.02516 | 0.019 | -45.136
-10.5 | -1.11 | 0.02286 | 0.018 | -48.555
-10 | -1.08 | 0.02183 | 0.017 | -49.455
-9.5 | -1.045 | 0.02041 | 0.016 | -51.221
-9 | -1.007 | 0.01923 | 0.016 | -52.378
-8.5 | -0.965 | 0.01757 | 0.015 | -54.916
-8 | -0.92 | 0.01726 | 0.014 | -53.284
-7.5 | -0.872 | 0.0163 | 0.013 | -53.524
-7 | -0.823 | 0.01552 | 0.012 | -53.007
-6.5 | -0.771 | 0.01479 | 0.012 | -52.141
-6 | -0.718 | 0.01414 | 0.011 | -50.77
-5.5 | -0.664 | 0.01326 | 0.01 | -50.088
-5 | -0.61 | 0.00841 | 0.009 | -72.573
-4.5 | -0.551 | 0.00804 | 0.008 | -68.509
-4 | -0.491 | 0.00796 | 0.007 | -61.672
-3.5 | -0.43 | 0.00789 | 0.006 | -54.552
-3 | -0.37 | 0.00786 | 0.005 | -47.042
-2.5 | -0.308 | 0.00777 | 0.005 | -39.703
-2 | -0.247 | 0.00775 | 0.004 | -31.902
-1.5 | -0.185 | 0.00766 | 0.003 | -24.194
-1 | -0.124 | 0.00767 | 0.002 | -16.118
-0.5 | -0.062 | 0.00785 | 0.001 | -7.879
0 | 0 | 0.0076 | 0 | 0
0.5 | 0.062 | 0.0078 | -0.001 | 7.995
1 | 0.125 | 0.00762 | -0.002 | 16.361
1.5 | 0.187 | 0.00762 | -0.003 | 24.563
2 | 0.249 | 0.0077 | -0.004 | 32.397
2.5 | 0.311 | 0.00771 | -0.005 | 40.328
3 | 0.373 | 0.0078 | -0.005 | 47.798
3.5 | 0.434 | 0.00783 | -0.006 | 55.451
4 | 0.496 | 0.0079 | -0.007 | 62.715
4.5 | 0.556 | 0.00798 | -0.008 | 69.699
5 | 0.616 | 0.00834 | -0.009 | 73.88
5.5 | 0.664 | 0.01326 | -0.01 | 50.088
6 | 0.718 | 0.01414 | -0.011 | 50.77
6.5 | 0.771 | 0.01479 | -0.011 | 52.141
7 | 0.823 | 0.01552 | -0.012 | 53.007
7.5 | 0.872 | 0.0163 | -0.013 | 53.524
8 | 0.92 | 0.01726 | -0.014 | 53.284
8.5 | 0.965 | 0.01757 | -0.015 | 54.916
9 | 1.007 | 0.01923 | -0.015 | 52.378
9.5 | 1.045 | 0.02041 | -0.016 | 51.221
10 | 1.08 | 0.02183 | -0.017 | 49.455
10.5 | 1.11 | 0.02286 | -0.018 | 48.555
11 | 1.136 | 0.02516 | -0.018 | 45.136
11.5 | 1.158 | 0.02697 | -0.019 | 42.916
12 | 1.161 | 0.03177 | -0.019 | 36.538
12.5 | 1.03 | 0.08238 | -0.012 | 12.499
13 | 1.038 | 0.0888 | -0.012 | 11.686
13.5 | 1.046 | 0.09459 | -0.012 | 11.063
14 | 1.049 | 0.10072 | -0.011 | 10.418
14.5 | 1.051 | 0.10804 | -0.011 | 9.725
15 | 1.05 | 0.11427 | -0.012 | 9.188
15.5 | 1.045 | 0.12183 | -0.012 | 8.578
16 | 1.038 | 0.12871 | -0.012 | 8.065
16.5 | 1.028 | 0.13539 | -0.012 | 7.592
17 | 1.016 | 0.14398 | -0.012 | 7.054

## 28. Re 500k Mach 0.10 (2)
BIGFOIL.COM POLAR EXPORT
GA 37-016
GA 37-016 |  |  |  | Cl Max: | 1.113 | at alpha= | 15.5 | deg
XFOIL ncrit=9 |  |  |  | L/D Max: | 67.581 | at alpha= | 5.5 | deg
Re: | 500000 |  |  | Cd Min: | 0.22351 | at alpha= | -20 | deg
Mach: | 0.1 |  |  | Cl=0 at alpha= | 0 | deg
|  |  |  | @ Cl=0.1, Cd= | 0.008564
|  |  |  | @ Cl=0.4, Cd= | 0.0086431
|  |  |  | @ Cl=0.6, Cd= | 0.0090592
alpha (deg) | Cl | Cd | Cm | Cl/Cd
-20 | -0.7678 | 0.22351 | 0.0502 | -3.4352
-19.5 | -0.7478 | 0.21775 | 0.0478 | -3.4342
-19 | -0.7282 | 0.21263 | 0.0448 | -3.4247
-18.5 | -0.7129 | 0.20603 | 0.0407 | -3.4602
-18 | -0.9825 | 0.11385 | -0.0087 | -8.6298
-17.5 | -1.0335 | 0.09598 | -0.0197 | -10.7679
-17 | -1.0736 | 0.08212 | -0.0271 | -13.0736
-16.5 | -1.1007 | 0.07139 | -0.0315 | -15.4181
-16 | -1.1123 | 0.06334 | -0.0337 | -17.5608
-15.5 | -1.1111 | 0.05765 | -0.0351 | -19.2732
-15 | -1.1101 | 0.05213 | -0.0358 | -21.2948
-14.5 | -1.1035 | 0.04747 | -0.0358 | -23.2463
-14 | -1.0922 | 0.04329 | -0.0353 | -25.2298
-13.5 | -1.0768 | 0.03961 | -0.0344 | -27.1851
-13 | -1.058 | 0.03649 | -0.0333 | -28.9942
-12.5 | -1.0312 | 0.03353 | -0.0317 | -30.7545
-12 | -1.0065 | 0.03108 | -0.0305 | -32.3842
-11.5 | -0.9803 | 0.02879 | -0.0291 | -34.05
-11 | -0.9522 | 0.02672 | -0.0275 | -35.6362
-10.5 | -0.932 | 0.02408 | -0.0252 | -38.7043
-10 | -0.9061 | 0.02207 | -0.0234 | -41.0557
-9.5 | -0.8727 | 0.02048 | -0.0223 | -42.6123
-9 | -0.8382 | 0.01843 | -0.022 | -45.4802
-8 | -0.8012 | 0.01613 | -0.0112 | -49.6714
-7.5 | -0.7682 | 0.01513 | -0.0079 | -50.7733
-7 | -0.7303 | 0.01416 | -0.0054 | -51.5749
-6.5 | -0.6923 | 0.01299 | -0.003 | -53.2948
-6 | -0.6574 | 0.01136 | -0.0005 | -57.8697
-5.5 | -0.6258 | 0.00925 | 0.0023 | -67.6541
-5 | -0.5744 | 0.00886 | 0.003 | -64.8307
-4.5 | -0.5191 | 0.00874 | 0.0031 | -59.3936
-4 | -0.4624 | 0.00868 | 0.003 | -53.2719
-3.5 | -0.4059 | 0.00864 | 0.0029 | -46.9792
-3 | -0.3491 | 0.00867 | 0.0029 | -40.2653
-2.5 | -0.2919 | 0.0087 | 0.0027 | -33.5517
-2 | -0.2334 | 0.00864 | 0.0021 | -27.0139
-1.5 | -0.1753 | 0.00858 | 0.0017 | -20.4312
-1 | -0.1169 | 0.00859 | 0.0011 | -13.6088
-0.5 | -0.0585 | 0.0085 | 0.0006 | -6.8824
0 | 0 | 0.00856 | 0 | 0
0.5 | 0.0585 | 0.0085 | -0.0006 | 6.8824
1 | 0.1169 | 0.00859 | -0.0011 | 13.6088
1.5 | 0.1753 | 0.00858 | -0.0017 | 20.4312
2 | 0.2334 | 0.00864 | -0.0021 | 27.0139
2.5 | 0.2919 | 0.0087 | -0.0027 | 33.5517
3 | 0.3491 | 0.00867 | -0.0029 | 40.2653
3.5 | 0.4059 | 0.00864 | -0.0029 | 46.9792
4 | 0.4624 | 0.00868 | -0.003 | 53.2719
4.5 | 0.5191 | 0.00874 | -0.0031 | 59.3936
5 | 0.5744 | 0.00886 | -0.003 | 64.8307
5.5 | 0.6258 | 0.00926 | -0.0024 | 67.581
6 | 0.6575 | 0.01137 | 0.0005 | 57.8276
6.5 | 0.6924 | 0.013 | 0.003 | 53.2615
7 | 0.7305 | 0.01416 | 0.0053 | 51.589
7.5 | 0.7684 | 0.01514 | 0.0079 | 50.753
8 | 0.8016 | 0.01613 | 0.0111 | 49.6962
9 | 0.839 | 0.01842 | 0.0219 | 45.5483
9.5 | 0.8733 | 0.02046 | 0.0222 | 42.6833
10 | 0.9064 | 0.02209 | 0.0233 | 41.0321
10.5 | 0.933 | 0.02405 | 0.0251 | 38.7942
11 | 0.9528 | 0.02673 | 0.0275 | 35.6453
11.5 | 0.9811 | 0.02877 | 0.029 | 34.1015
12 | 1.0075 | 0.03104 | 0.0304 | 32.4581
12.5 | 1.0321 | 0.0335 | 0.0316 | 30.809
13 | 1.0589 | 0.03647 | 0.0332 | 29.0348
13.5 | 1.0776 | 0.0396 | 0.0342 | 27.2121
14 | 1.0937 | 0.04326 | 0.0351 | 25.282
14.5 | 1.1049 | 0.0474 | 0.0356 | 23.3101
15 | 1.1116 | 0.05215 | 0.0356 | 21.3154
15.5 | 1.113 | 0.05753 | 0.0349 | 19.3464
16 | 1.1128 | 0.06346 | 0.0335 | 17.5355
16.5 | 1.1036 | 0.07112 | 0.0314 | 15.5174
17 | 1.071 | 0.08269 | 0.0266 | 12.952
17.5 | 1.0341 | 0.0961 | 0.0193 | 10.7607
18 | 0.9842 | 0.11371 | 0.0087 | 8.6554
18.5 | 0.7139 | 0.20648 | -0.0409 | 3.4575
19 | 0.7297 | 0.21287 | -0.0449 | 3.4279
19.5 | 0.7503 | 0.21778 | -0.0476 | 3.4452

## 29. Re 500k Mach 0.25 (1)
BIGFOIL.COM POLAR EXPORT
GA 37-016
GA 37-016 |  |  |  | Cl Max: | 1.11 | at alpha= | 11 | deg
JavaFoil+Calcfoil stall+Eppler ext transition |  |  |  | L/D Max: | 78.101 | at alpha= | 5 | deg
Re: | 500000 |  |  | Cd Min: | 0.00767 | at alpha= | 1 | deg
Mach: | 0.25 |  |  | Cl=0 at alpha= | 0 | deg
|  |  |  | @ Cl=0.1, Cd= | 0.0077488
|  |  |  | @ Cl=0.4, Cd= | 0.0078389
|  |  |  | @ Cl=0.6, Cd= | 0.0080947
alpha (deg) | Cl | Cd | Cm | Cl/Cd
-16 | -0.834 | 0.14473 | 0.011 | -5.763
-15.5 | -0.87 | 0.13324 | 0.011 | -6.533
-15 | -0.902 | 0.12456 | 0.011 | -7.24
-14.5 | -0.928 | 0.11647 | 0.011 | -7.966
-14 | -0.949 | 0.10857 | 0.011 | -8.736
-13.5 | -0.964 | 0.10222 | 0.011 | -9.431
-13 | -0.972 | 0.09424 | 0.01 | -10.315
-12.5 | -0.977 | 0.08839 | 0.011 | -11.054
-12 | -0.975 | 0.08242 | 0.01 | -11.827
-11.5 | -0.972 | 0.07641 | 0.011 | -12.726
-11 | -1.11 | 0.0282 | 0.019 | -39.35
-10.5 | -1.1 | 0.02563 | 0.018 | -42.9
-10 | -1.079 | 0.02352 | 0.017 | -45.859
-9.5 | -1.05 | 0.02195 | 0.017 | -47.834
-9 | -1.016 | 0.0206 | 0.016 | -49.316
-8.5 | -0.977 | 0.01939 | 0.015 | -50.409
-8 | -0.934 | 0.01826 | 0.014 | -51.153
-7.5 | -0.888 | 0.01718 | 0.013 | -51.658
-7 | -0.838 | 0.01632 | 0.013 | -51.385
-6.5 | -0.787 | 0.01544 | 0.012 | -50.968
-6 | -0.733 | 0.01472 | 0.011 | -49.831
-5.5 | -0.678 | 0.0138 | 0.01 | -49.119
-5 | -0.626 | 0.00817 | 0.009 | -76.692
-4.5 | -0.566 | 0.00839 | 0.008 | -67.458
-4 | -0.504 | 0.00806 | 0.007 | -62.532
-3.5 | -0.442 | 0.00795 | 0.007 | -55.607
-3 | -0.38 | 0.00788 | 0.006 | -48.176
-2.5 | -0.317 | 0.00785 | 0.005 | -40.347
-2 | -0.254 | 0.00779 | 0.004 | -32.609
-1.5 | -0.191 | 0.00773 | 0.003 | -24.659
-1 | -0.127 | 0.00772 | 0.002 | -16.461
-0.5 | -0.064 | 0.0079 | 0.001 | -8.039
0 | 0 | 0.00806 | 0 | 0
0.5 | 0.064 | 0.00785 | -0.001 | 8.159
1 | 0.128 | 0.00767 | -0.002 | 16.715
1.5 | 0.192 | 0.00768 | -0.003 | 25.043
2 | 0.256 | 0.00774 | -0.004 | 33.125
2.5 | 0.32 | 0.0078 | -0.005 | 40.998
3 | 0.383 | 0.00782 | -0.006 | 48.968
3.5 | 0.446 | 0.00789 | -0.007 | 56.543
4 | 0.509 | 0.008 | -0.007 | 63.615
4.5 | 0.571 | 0.00809 | -0.008 | 70.594
5 | 0.632 | 0.0081 | -0.009 | 78.101
5.5 | 0.678 | 0.0138 | -0.01 | 49.119
6 | 0.733 | 0.01443 | -0.011 | 50.824
6.5 | 0.787 | 0.01544 | -0.012 | 50.968
7 | 0.838 | 0.01632 | -0.013 | 51.385
7.5 | 0.888 | 0.01718 | -0.013 | 51.658
8 | 0.934 | 0.01826 | -0.014 | 51.153
8.5 | 0.977 | 0.01939 | -0.015 | 50.409
9 | 1.016 | 0.0206 | -0.016 | 49.316
9.5 | 1.05 | 0.02195 | -0.017 | 47.834
10 | 1.079 | 0.02352 | -0.017 | 45.859
10.5 | 1.1 | 0.02563 | -0.018 | 42.9
11 | 1.11 | 0.0282 | -0.019 | 39.35
11.5 | 0.972 | 0.07641 | -0.011 | 12.726
12 | 0.975 | 0.08242 | -0.01 | 11.827
12.5 | 0.977 | 0.08839 | -0.01 | 11.054
13 | 0.972 | 0.09424 | -0.01 | 10.315
13.5 | 0.964 | 0.10222 | -0.011 | 9.431
14 | 0.949 | 0.10857 | -0.01 | 8.736
14.5 | 0.928 | 0.11647 | -0.01 | 7.966
15 | 0.902 | 0.12456 | -0.011 | 7.24
15.5 | 0.87 | 0.13324 | -0.011 | 6.533
16 | 0.834 | 0.14473 | -0.011 | 5.763

## 30. Re 500k Mach 0.25 (2)
BIGFOIL.COM POLAR EXPORT
GA 37-016
GA 37-016 |  |  |  | Cl Max: | 1.0281 | at alpha= | 13.5 | deg
XFOIL ncrit=9 |  |  |  | L/D Max: | 65.4245 | at alpha= | 5 | deg
Re: | 500000 |  |  | Cd Min: | 0.21206 | at alpha= | 18.5 | deg
Mach: | 0.25 |  |  | Cl=0 at alpha= | 0 | deg
|  |  |  | @ Cl=0.1, Cd= | 0.0087096
|  |  |  | @ Cl=0.4, Cd= | 0.0088566
|  |  |  | @ Cl=0.6, Cd= | 0.0092546
alpha (deg) | Cl | Cd | Cm | Cl/Cd
-18.5 | -0.7181 | 0.2116 | 0.0439 | -3.3937
-18 | -0.7201 | 0.19839 | 0.0354 | -3.6297
-17.5 | -0.6977 | 0.19354 | 0.0331 | -3.6049
-17 | -0.6804 | 0.18716 | 0.0295 | -3.6354
-16.5 | -0.7247 | 0.1573 | 0.0156 | -4.6071
-16 | -0.8678 | 0.11016 | -0.0115 | -7.8776
-15.5 | -0.9257 | 0.09028 | -0.0241 | -10.2537
-15 | -0.9687 | 0.07578 | -0.032 | -12.7831
-14.5 | -0.9976 | 0.06492 | -0.0366 | -15.3666
-14 | -1.0167 | 0.05628 | -0.039 | -18.065
-13.5 | -1.0273 | 0.04926 | -0.0397 | -20.8546
-13 | -1.0266 | 0.04375 | -0.0394 | -23.4651
-12.5 | -1.0162 | 0.03921 | -0.0383 | -25.9169
-12 | -0.9945 | 0.03574 | -0.0368 | -27.826
-11.5 | -0.9709 | 0.03283 | -0.0353 | -29.5736
-11 | -0.944 | 0.03017 | -0.0336 | -31.2894
-10.5 | -0.9176 | 0.02756 | -0.0315 | -33.2946
-10 | -0.8939 | 0.02499 | -0.0294 | -35.7703
-9.5 | -0.8651 | 0.02284 | -0.0278 | -37.8765
-9 | -0.8237 | 0.02042 | -0.029 | -40.3379
-8.5 | -0.8056 | 0.01887 | -0.0242 | -42.6921
-8 | -0.7906 | 0.01722 | -0.0187 | -45.9117
-7.5 | -0.7682 | 0.01617 | -0.0134 | -47.5077
-7 | -0.7374 | 0.01505 | -0.0093 | -48.9967
-6.5 | -0.7015 | 0.01389 | -0.0061 | -50.504
-5.5 | -0.6363 | 0.01026 | 0.0003 | -62.0175
-5 | -0.5933 | 0.00907 | 0.0023 | -65.4135
-4.5 | -0.5362 | 0.00892 | 0.0026 | -60.1121
-4 | -0.4782 | 0.00883 | 0.0027 | -54.1563
-3.5 | -0.4198 | 0.00886 | 0.0028 | -47.3815
-3 | -0.3609 | 0.00885 | 0.0028 | -40.7797
-2.5 | -0.3015 | 0.00887 | 0.0026 | -33.991
-2 | -0.2415 | 0.00882 | 0.0022 | -27.381
-1.5 | -0.1811 | 0.00875 | 0.0017 | -20.6971
-1 | -0.1208 | 0.00872 | 0.0012 | -13.8532
-0.5 | -0.0604 | 0.00869 | 0.0006 | -6.9505
0 | 0 | 0.00867 | 0 | 0
0.5 | 0.0605 | 0.00869 | -0.0006 | 6.962
1 | 0.1208 | 0.00872 | -0.0012 | 13.8532
1.5 | 0.1811 | 0.00875 | -0.0017 | 20.6971
2 | 0.2415 | 0.00882 | -0.0022 | 27.381
2.5 | 0.3015 | 0.00887 | -0.0026 | 33.991
3 | 0.3609 | 0.00885 | -0.0028 | 40.7797
3.5 | 0.4198 | 0.00886 | -0.0028 | 47.3815
4 | 0.4783 | 0.00883 | -0.0027 | 54.1676
4.5 | 0.5362 | 0.00892 | -0.0026 | 60.1121
5 | 0.5934 | 0.00907 | -0.0023 | 65.4245
5.5 | 0.6363 | 0.01027 | -0.0003 | 61.9572
6 | 0.6665 | 0.01243 | 0.003 | 53.6203
6.5 | 0.7016 | 0.01389 | 0.0061 | 50.5112
7 | 0.7377 | 0.01505 | 0.0093 | 49.0166
7.5 | 0.7687 | 0.01617 | 0.0133 | 47.5387
8 | 0.7909 | 0.01723 | 0.0186 | 45.9025
8.5 | 0.8063 | 0.01887 | 0.0241 | 42.7292
9 | 0.8247 | 0.0204 | 0.0289 | 40.4265
9.5 | 0.8661 | 0.02281 | 0.0277 | 37.9702
10 | 0.8944 | 0.02499 | 0.0294 | 35.7903
10.5 | 0.9182 | 0.02756 | 0.0314 | 33.3164
11 | 0.9448 | 0.03017 | 0.0335 | 31.3159
11.5 | 0.9716 | 0.0328 | 0.0352 | 29.622
12 | 0.9955 | 0.0357 | 0.0366 | 27.8852
12.5 | 1.017 | 0.03938 | 0.0382 | 25.8253
13 | 1.0277 | 0.04372 | 0.0392 | 23.5064
13.5 | 1.0281 | 0.04927 | 0.0396 | 20.8667
14 | 1.0182 | 0.05625 | 0.0388 | 18.1013
14.5 | 0.9991 | 0.06485 | 0.0364 | 15.4063
15 | 0.9693 | 0.07587 | 0.0318 | 12.7758
15.5 | 0.9287 | 0.08998 | 0.0241 | 10.3212
16 | 0.8663 | 0.11076 | 0.0109 | 7.8214
16.5 | 0.727 | 0.15753 | -0.0156 | 4.615
17 | 0.6816 | 0.18728 | -0.0296 | 3.6395
17.5 | 0.6989 | 0.19373 | -0.0332 | 3.6076
18 | 0.7216 | 0.19849 | -0.0354 | 3.6354
18.5 | 0.719 | 0.21206 | -0.0441 | 3.3905

## 31. Re 500k Mach 0.50 (1)
BIGFOIL.COM POLAR EXPORT
GA 37-016
GA 37-016 |  |  |  | Cl Max: | 1.123 | at alpha= | 20 | deg
JavaFoil+Calcfoil stall+Eppler ext transition |  |  |  | L/D Max: | 72.079 | at alpha= | 4.5 | deg
Re: | 500000 |  |  | Cd Min: | 0.00821 | at alpha= | 2 | deg
Mach: | 0.5 |  |  | Cl=0 at alpha= | 0 | deg
|  |  |  | @ Cl=0.1, Cd= | 0.0085251
|  |  |  | @ Cl=0.4, Cd= | 0.0083627
|  |  |  | @ Cl=0.6, Cd= | 0.0087261
alpha (deg) | Cl | Cd | Cm | Cl/Cd
-20 | -1.123 | 0.23798 | 0.022 | -4.719
-19.5 | -1.096 | 0.22965 | 0.022 | -4.77
-19 | -1.068 | 0.22365 | 0.021 | -4.775
-18.5 | -1.041 | 0.21829 | 0.02 | -4.769
-18 | -1.014 | 0.21695 | 0.02 | -4.673
-17.5 | -0.987 | 0.20542 | 0.019 | -4.803
-17 | -0.962 | 0.20488 | 0.02 | -4.695
-16.5 | -0.931 | 0.19381 | 0.018 | -4.801
-16 | -0.901 | 0.18405 | 0.016 | -4.896
-15.5 | -0.873 | 0.17839 | 0.016 | -4.895
-15 | -0.846 | 0.17574 | 0.015 | -4.812
-14.5 | -0.818 | 0.16061 | 0.015 | -5.094
-14 | -0.79 | 0.15733 | 0.014 | -5.024
-13.5 | -0.763 | 0.15552 | 0.014 | -4.906
-13 | -0.734 | 0.14522 | 0.013 | -5.056
-12.5 | -0.705 | 0.13866 | 0.011 | -5.087
-12 | -0.677 | 0.13117 | 0.011 | -5.164
-11.5 | -0.65 | 0.12751 | 0.01 | -5.095
-11 | -0.622 | 0.12435 | 0.01 | -5.001
-10.5 | -0.594 | 0.10954 | 0.009 | -5.422
-10 | -0.566 | 0.09755 | 0.008 | -5.798
-9.5 | -0.537 | 0.09207 | 0.008 | -5.837
-9 | -0.509 | 0.08674 | 0.007 | -5.871
-8.5 | -0.774 | 0.06048 | 0.007 | -12.801
-8 | -0.93 | 0.0244 | 0.016 | -38.123
-7.5 | -0.919 | 0.02231 | 0.015 | -41.182
-7 | -0.888 | 0.02044 | 0.014 | -43.436
-6.5 | -0.845 | 0.01906 | 0.013 | -44.334
-6 | -0.795 | 0.01775 | 0.012 | -44.772
-5.5 | -0.739 | 0.01666 | 0.011 | -44.384
-5 | -0.68 | 0.01572 | 0.01 | -43.257
-4.5 | -0.629 | 0.00876 | 0.009 | -71.801
-4 | -0.562 | 0.00862 | 0.008 | -65.218
-3.5 | -0.493 | 0.00858 | 0.007 | -57.453
-3 | -0.424 | 0.00847 | 0.006 | -50.036
-2.5 | -0.354 | 0.00835 | 0.005 | -42.375
-2 | -0.284 | 0.00827 | 0.004 | -34.335
-1.5 | -0.213 | 0.00828 | 0.003 | -25.71
-1 | -0.142 | 0.00846 | 0.002 | -16.786
-0.5 | -0.071 | 0.00865 | 0.001 | -8.204
0 | 0 | 0.00856 | 0 | 0
0.5 | 0.072 | 0.0086 | -0.001 | 8.33
1 | 0.143 | 0.00841 | -0.002 | 17.046
1.5 | 0.215 | 0.00823 | -0.003 | 26.12
2 | 0.287 | 0.00821 | -0.004 | 34.893
2.5 | 0.357 | 0.00829 | -0.005 | 43.077
3 | 0.428 | 0.00841 | -0.006 | 50.885
3.5 | 0.498 | 0.0087 | -0.007 | 57.203
4 | 0.567 | 0.00864 | -0.008 | 65.691
4.5 | 0.636 | 0.00882 | -0.009 | 72.079
5 | 0.68 | 0.01551 | -0.01 | 43.841
5.5 | 0.74 | 0.01646 | -0.011 | 44.926
6 | 0.795 | 0.01741 | -0.012 | 45.679
6.5 | 0.845 | 0.01879 | -0.013 | 44.98
7 | 0.888 | 0.02044 | -0.014 | 43.436
7.5 | 0.919 | 0.02236 | -0.015 | 41.09
8 | 0.931 | 0.0244 | -0.016 | 38.159
8.5 | 0.774 | 0.06162 | -0.007 | 12.567
9 | 0.509 | 0.08674 | -0.007 | 5.871
9.5 | 0.537 | 0.09207 | -0.008 | 5.837
10 | 0.566 | 0.09755 | -0.008 | 5.798
10.5 | 0.594 | 0.10628 | -0.009 | 5.589
11 | 0.622 | 0.12151 | -0.01 | 5.119
11.5 | 0.65 | 0.12555 | -0.01 | 5.176
12 | 0.678 | 0.13079 | -0.011 | 5.18
12.5 | 0.705 | 0.13608 | -0.011 | 5.183
13 | 0.734 | 0.14462 | -0.013 | 5.077
13.5 | 0.763 | 0.1535 | -0.014 | 4.971
14 | 0.79 | 0.15696 | -0.014 | 5.036
14.5 | 0.818 | 0.16249 | -0.015 | 5.035
15 | 0.846 | 0.17585 | -0.015 | 4.809
15.5 | 0.873 | 0.17808 | -0.016 | 4.903
16 | 0.901 | 0.18373 | -0.016 | 4.904
16.5 | 0.931 | 0.19392 | -0.018 | 4.799
17 | 0.962 | 0.19979 | -0.019 | 4.814
17.5 | 0.987 | 0.20795 | -0.019 | 4.745
18 | 1.014 | 0.21592 | -0.02 | 4.695
18.5 | 1.041 | 0.21708 | -0.02 | 4.795
19 | 1.068 | 0.22272 | -0.021 | 4.794
19.5 | 1.095 | 0.23151 | -0.021 | 4.732
20 | 1.123 | 0.23789 | -0.022 | 4.721

## 32. Re 500k Mach 0.50 (2)
BIGFOIL.COM POLAR EXPORT
GA 37-016
GA 37-016 |  |  |  | Cl Max: | 0.8328 | at alpha= | 20 | deg
XFOIL ncrit=9 |  |  |  | L/D Max: | 62.5971 | at alpha= | 4.5 | deg
Re: | 500000 |  |  | Cd Min: | 0.25897 | at alpha= | 20 | deg
Mach: | 0.5 |  |  | Cl=0 at alpha= | 0 | deg
|  |  |  | @ Cl=0.1, Cd= | 0.0095
|  |  |  | @ Cl=0.4, Cd= | 0.0096918
|  |  |  | @ Cl=0.6, Cd= | 0.0097479
alpha (deg) | Cl | Cd | Cm | Cl/Cd
-15 | -0.6487 | 0.16686 | 0.0168 | -3.8877
-14.5 | -0.6378 | 0.15678 | 0.0114 | -4.0681
-14 | -0.6353 | 0.14478 | 0.0048 | -4.388
-13.5 | -0.647 | 0.12979 | -0.0036 | -4.985
-13 | -0.6871 | 0.10955 | -0.0154 | -6.272
-12.5 | -0.7311 | 0.09109 | -0.0277 | -8.0261
-12 | -0.7686 | 0.07619 | -0.0374 | -10.0879
-11.5 | -0.7979 | 0.06436 | -0.0439 | -12.3975
-11 | -0.818 | 0.05483 | -0.0478 | -14.9188
-10.5 | -0.8298 | 0.04691 | -0.0497 | -17.6892
-10 | -0.8313 | 0.04041 | -0.0496 | -20.5716
-9.5 | -0.8074 | 0.03511 | -0.0506 | -22.9963
-9 | -0.778 | 0.03151 | -0.0486 | -24.6906
-8.5 | -0.7585 | 0.02863 | -0.0443 | -26.4932
-8 | -0.7363 | 0.02594 | -0.0401 | -28.3847
-7.5 | -0.7198 | 0.02303 | -0.0359 | -31.2549
-7 | -0.7007 | 0.02038 | -0.0315 | -34.3817
-6.5 | -0.6803 | 0.01802 | -0.0269 | -37.7525
-6 | -0.6629 | 0.01588 | -0.0212 | -41.7443
-5.5 | -0.6511 | 0.01416 | -0.0135 | -45.9816
-5 | -0.6369 | 0.01191 | -0.0064 | -53.4761
-4.5 | -0.6121 | 0.00978 | -0.0005 | -62.5869
-4 | -0.5475 | 0.00961 | 0.0008 | -56.9719
-3.5 | -0.4805 | 0.00958 | 0.0015 | -50.1566
-3 | -0.4133 | 0.00968 | 0.0021 | -42.6963
-2.5 | -0.3454 | 0.00974 | 0.0024 | -35.462
-2 | -0.2761 | 0.00965 | 0.0021 | -28.6114
-1.5 | -0.2073 | 0.00959 | 0.0017 | -21.6163
-1 | -0.138 | 0.0095 | 0.0012 | -14.5263
-0.5 | -0.0691 | 0.0095 | 0.0006 | -7.2737
0 | 0 | 0.00944 | 0 | 0
0.5 | 0.0691 | 0.0095 | -0.0006 | 7.2737
1 | 0.1381 | 0.0095 | -0.0012 | 14.5368
1.5 | 0.2073 | 0.00959 | -0.0017 | 21.6163
2 | 0.2761 | 0.00965 | -0.0021 | 28.6114
2.5 | 0.3455 | 0.00974 | -0.0025 | 35.4723
3 | 0.4133 | 0.00968 | -0.0021 | 42.6963
3.5 | 0.4805 | 0.00958 | -0.0015 | 50.1566
4 | 0.5476 | 0.00961 | -0.0008 | 56.9823
4.5 | 0.6122 | 0.00978 | 0.0005 | 62.5971
5 | 0.6372 | 0.01191 | 0.0064 | 53.5013
5.5 | 0.6512 | 0.01417 | 0.0134 | 45.9562
6 | 0.6634 | 0.01588 | 0.0211 | 41.7758
6.5 | 0.6804 | 0.01804 | 0.0268 | 37.7162
7 | 0.7015 | 0.02036 | 0.0315 | 34.4548
7.5 | 0.7205 | 0.02302 | 0.0358 | 31.2989
8 | 0.7373 | 0.02592 | 0.04 | 28.4452
8.5 | 0.7592 | 0.02862 | 0.0442 | 26.5269
9 | 0.7787 | 0.0315 | 0.0485 | 24.7206
9.5 | 0.8082 | 0.0351 | 0.0505 | 23.0256
10 | 0.8321 | 0.04043 | 0.0495 | 20.5813
10.5 | 0.8312 | 0.04686 | 0.0495 | 17.7379
11 | 0.8185 | 0.05489 | 0.0477 | 14.9116
11.5 | 0.7981 | 0.06445 | 0.0437 | 12.3832
12 | 0.7702 | 0.07613 | 0.0373 | 10.1169
12.5 | 0.7296 | 0.09161 | 0.0271 | 7.9642
13 | 0.6885 | 0.10955 | 0.0152 | 6.2848
13.5 | 0.6465 | 0.13031 | 0.0032 | 4.9612
14 | 0.6366 | 0.14479 | -0.0049 | 4.3967
14.5 | 0.6385 | 0.157 | -0.0117 | 4.0669
15 | 0.6504 | 0.16676 | -0.0169 | 3.9002
15.5 | 0.6501 | 0.1824 | -0.0252 | 3.5641
16 | 0.6731 | 0.1894 | -0.0288 | 3.5539
16.5 | 0.6992 | 0.19642 | -0.0313 | 3.5597
17 | 0.7024 | 0.20926 | -0.041 | 3.3566
17.5 | 0.7225 | 0.21758 | -0.046 | 3.3206
18 | 0.7497 | 0.22411 | -0.049 | 3.3452
18.5 | 0.762 | 0.23509 | -0.0565 | 3.2413
19 | 0.7822 | 0.24377 | -0.062 | 3.2088
19.5 | 0.8053 | 0.2512 | -0.0665 | 3.2058
20 | 0.8328 | 0.25897 | -0.0694 | 3.2158

## 33. Re 750k Mach 0.00 (1)
BIGFOIL.COM POLAR EXPORT
GA 37-016
GA 37-016 |  |  |  | Cl Max: | 1.209 | at alpha= | 13 | deg
JavaFoil+Calcfoil stall+Eppler ext transition |  |  |  | L/D Max: | 86.413 | at alpha= | 5 | deg
Re: | 750000 |  |  | Cd Min: | 0.00669 | at alpha= | 1 | deg
Mach: | 0 |  |  | Cl=0 at alpha= | 0 | deg
|  |  |  | @ Cl=0.1, Cd= | 0.0067713
|  |  |  | @ Cl=0.4, Cd= | 0.0068685
|  |  |  | @ Cl=0.6, Cd= | 0.0070857
alpha (deg) | Cl | Cd | Cm | Cl/Cd
-18 | -1.024 | 0.14841 | 0.014 | -6.902
-17.5 | -1.037 | 0.14337 | 0.014 | -7.233
-17 | -1.048 | 0.1364 | 0.014 | -7.682
-16.5 | -1.057 | 0.12821 | 0.014 | -8.246
-16 | -1.065 | 0.12133 | 0.014 | -8.779
-15.5 | -1.072 | 0.11296 | 0.014 | -9.487
-15 | -1.077 | 0.10467 | 0.015 | -10.292
-14.5 | -1.076 | 0.09893 | 0.014 | -10.872
-14 | -1.108 | 0.07627 | 0.018 | -14.523
-13.5 | -1.195 | 0.03915 | 0.021 | -30.512
-13 | -1.209 | 0.03112 | 0.021 | -38.832
-12.5 | -1.2 | 0.02855 | 0.021 | -42.05
-12 | -1.187 | 0.02591 | 0.02 | -45.82
-11.5 | -1.168 | 0.02388 | 0.019 | -48.913
-11 | -1.143 | 0.02247 | 0.019 | -50.886
-10.5 | -1.115 | 0.02055 | 0.018 | -54.263
-10 | -1.083 | 0.01913 | 0.017 | -56.623
-9.5 | -1.048 | 0.0184 | 0.016 | -56.947
-9 | -1.009 | 0.01697 | 0.016 | -59.423
-8.5 | -0.966 | 0.01588 | 0.015 | -60.832
-8 | -0.92 | 0.01557 | 0.014 | -59.13
-7.5 | -0.873 | 0.01477 | 0.013 | -59.096
-7 | -0.823 | 0.01403 | 0.012 | -58.631
-6.5 | -0.771 | 0.01343 | 0.012 | -57.441
-6 | -0.719 | 0.01277 | 0.011 | -56.336
-5.5 | -0.665 | 0.01157 | 0.01 | -57.506
-5 | -0.608 | 0.00716 | 0.009 | -84.874
-4.5 | -0.549 | 0.00713 | 0.008 | -76.961
-4 | -0.489 | 0.00705 | 0.007 | -69.309
-3.5 | -0.428 | 0.00695 | 0.006 | -61.622
-3 | -0.368 | 0.00689 | 0.005 | -53.386
-2.5 | -0.307 | 0.0069 | 0.005 | -44.491
-2 | -0.246 | 0.00684 | 0.004 | -35.982
-1.5 | -0.185 | 0.00679 | 0.003 | -27.162
-1 | -0.123 | 0.00673 | 0.002 | -18.272
-0.5 | -0.062 | 0.00695 | 0.001 | -8.857
0 | 0 | 0.00673 | 0 | 0
0.5 | 0.062 | 0.0069 | -0.001 | 8.989
1 | 0.124 | 0.00669 | -0.002 | 18.55
1.5 | 0.186 | 0.00675 | -0.003 | 27.583
2 | 0.248 | 0.00679 | -0.004 | 36.546
2.5 | 0.31 | 0.00685 | -0.005 | 45.203
3 | 0.371 | 0.00684 | -0.005 | 54.258
3.5 | 0.432 | 0.0069 | -0.006 | 62.654
4 | 0.493 | 0.007 | -0.007 | 70.491
4.5 | 0.553 | 0.00707 | -0.008 | 78.311
5 | 0.613 | 0.00709 | -0.009 | 86.413
5.5 | 0.672 | 0.01149 | -0.01 | 58.486
6 | 0.719 | 0.01277 | -0.011 | 56.336
6.5 | 0.771 | 0.01343 | -0.011 | 57.441
7 | 0.823 | 0.01403 | -0.012 | 58.631
7.5 | 0.873 | 0.01477 | -0.013 | 59.096
8 | 0.92 | 0.01557 | -0.014 | 59.13
8.5 | 0.966 | 0.01588 | -0.015 | 60.832
9 | 1.009 | 0.01697 | -0.015 | 59.423
9.5 | 1.048 | 0.0184 | -0.016 | 56.947
10 | 1.083 | 0.01913 | -0.017 | 56.623
10.5 | 1.115 | 0.02055 | -0.018 | 54.263
11 | 1.143 | 0.02247 | -0.018 | 50.886
11.5 | 1.168 | 0.02388 | -0.019 | 48.913
12 | 1.187 | 0.02591 | -0.02 | 45.82
12.5 | 1.2 | 0.02855 | -0.02 | 42.05
13 | 1.209 | 0.03112 | -0.021 | 38.832
13.5 | 1.195 | 0.03915 | -0.021 | 30.512
14 | 1.108 | 0.07627 | -0.018 | 14.523
14.5 | 1.076 | 0.09893 | -0.014 | 10.872
15 | 1.077 | 0.10467 | -0.015 | 10.292
15.5 | 1.072 | 0.11296 | -0.014 | 9.487
16 | 1.065 | 0.12133 | -0.014 | 8.779
16.5 | 1.057 | 0.12821 | -0.013 | 8.246
17 | 1.048 | 0.1364 | -0.013 | 7.682
17.5 | 1.037 | 0.14337 | -0.014 | 7.233
18 | 1.024 | 0.14841 | -0.014 | 6.902

## 34. Re 750k Mach 0.00 (2)
BIGFOIL.COM POLAR EXPORT
GA 37-016
GA 37-016 |  |  |  | Cl Max: | 1.18 | at alpha= | 16.5 | deg
XFOIL ncrit=9 |  |  |  | L/D Max: | 73.41 | at alpha= | 5 | deg
Re: | 750000 |  |  | Cd Min: | 0.13979 | at alpha= | -20 | deg
Mach: | 0 |  |  | Cl=0 at alpha= | 0 | deg
|  |  |  | @ Cl=0.1, Cd= | 0.0072115
|  |  |  | @ Cl=0.4, Cd= | 0.0073457
|  |  |  | @ Cl=0.6, Cd= | 0.0087964
alpha (deg) | Cl | Cd | Cm | Cl/Cd
-20 | -1.0252 | 0.13979 | 0.011 | -7.3339
-19.5 | -1.0883 | 0.11722 | -0.0033 | -9.2843
-19 | -1.1218 | 0.10242 | -0.012 | -10.9529
-18.5 | -1.1451 | 0.09044 | -0.0186 | -12.6614
-18 | -1.161 | 0.08053 | -0.0232 | -14.417
-17.5 | -1.17 | 0.07217 | -0.0269 | -16.2117
-17 | -1.1732 | 0.06511 | -0.0296 | -18.0187
-16.5 | -1.1774 | 0.05847 | -0.0307 | -20.1368
-16 | -1.1725 | 0.05321 | -0.0315 | -22.0353
-15.5 | -1.1616 | 0.04884 | -0.0321 | -23.7838
-15 | -1.1497 | 0.04474 | -0.0323 | -25.6974
-14.5 | -1.1358 | 0.04105 | -0.032 | -27.6687
-14 | -1.1196 | 0.03773 | -0.0314 | -29.674
-13.5 | -1.1006 | 0.03476 | -0.0306 | -31.6628
-13 | -1.0846 | 0.03164 | -0.0292 | -34.2794
-12.5 | -1.069 | 0.02865 | -0.0276 | -37.3124
-12 | -1.0468 | 0.0263 | -0.0262 | -39.8023
-11.5 | -1.0214 | 0.02427 | -0.0246 | -42.0849
-11 | -0.9939 | 0.02247 | -0.023 | -44.2323
-10.5 | -0.9787 | 0.01998 | -0.0201 | -48.984
-10 | -0.9328 | 0.01836 | -0.0216 | -50.8061
-9.5 | -0.9096 | 0.01738 | -0.0174 | -52.336
-9 | -0.8976 | 0.01604 | -0.0112 | -55.9601
-8.5 | -0.8655 | 0.01527 | -0.0078 | -56.6798
-8 | -0.8298 | 0.01432 | -0.0051 | -57.9469
-7.5 | -0.7879 | 0.01356 | -0.0032 | -58.1047
-7 | -0.7443 | 0.01278 | -0.0017 | -58.2394
-6.5 | -0.6998 | 0.01193 | -0.0003 | -58.6588
-6 | -0.6568 | 0.01085 | 0.0011 | -60.5346
-5.5 | -0.616 | 0.0094 | 0.0027 | -65.5319
-5 | -0.5747 | 0.00783 | 0.0042 | -73.3972
-4.5 | -0.5198 | 0.00755 | 0.0042 | -68.8477
-4 | -0.463 | 0.00743 | 0.0039 | -62.3149
-3.5 | -0.4061 | 0.00735 | 0.0036 | -55.2517
-3 | -0.3488 | 0.00731 | 0.0032 | -47.7155
-2.5 | -0.2911 | 0.0073 | 0.0028 | -39.8767
-2 | -0.2334 | 0.00727 | 0.0024 | -32.1045
-1 | -0.1168 | 0.0072 | 0.0012 | -16.2222
-0.5 | -0.0584 | 0.00724 | 0.0006 | -8.0663
0 | 0 | 0.00717 | 0 | 0
0.5 | 0.0584 | 0.00724 | -0.0006 | 8.0663
1 | 0.1168 | 0.0072 | -0.0012 | 16.2222
2 | 0.2334 | 0.00727 | -0.0024 | 32.1045
2.5 | 0.2911 | 0.0073 | -0.0028 | 39.8767
3 | 0.3488 | 0.00731 | -0.0032 | 47.7155
3.5 | 0.4062 | 0.00735 | -0.0036 | 55.2653
4 | 0.4631 | 0.00743 | -0.0039 | 62.3284
4.5 | 0.5198 | 0.00755 | -0.0042 | 68.8477
5 | 0.5748 | 0.00783 | -0.0042 | 73.41
5.5 | 0.616 | 0.00941 | -0.0027 | 65.4623
6 | 0.6569 | 0.01085 | -0.0012 | 60.5438
6.5 | 0.6999 | 0.01193 | 0.0003 | 58.6672
7 | 0.7444 | 0.01278 | 0.0016 | 58.2473
7.5 | 0.7881 | 0.01356 | 0.0032 | 58.1195
8 | 0.83 | 0.01432 | 0.005 | 57.9609
8.5 | 0.8656 | 0.01527 | 0.0078 | 56.6863
9 | 0.8982 | 0.01603 | 0.0111 | 56.0324
9.5 | 0.9105 | 0.01736 | 0.0172 | 52.4482
10 | 0.9331 | 0.01838 | 0.0216 | 50.7671
10.5 | 0.9798 | 0.01996 | 0.0199 | 49.0882
11 | 0.9948 | 0.02245 | 0.0228 | 44.3118
11.5 | 1.024 | 0.02414 | 0.0243 | 42.4192
12 | 1.0482 | 0.02626 | 0.026 | 39.9162
12.5 | 1.0708 | 0.02858 | 0.0274 | 37.4668
13 | 1.0857 | 0.03162 | 0.029 | 34.3359
13.5 | 1.1024 | 0.03469 | 0.0304 | 31.7786
14 | 1.1209 | 0.03771 | 0.0312 | 29.7242
14.5 | 1.1374 | 0.04099 | 0.0318 | 27.7482
15 | 1.1512 | 0.04471 | 0.0321 | 25.7482
15.5 | 1.1635 | 0.04876 | 0.0319 | 23.8618
16 | 1.1741 | 0.05317 | 0.0313 | 22.082
16.5 | 1.18 | 0.05831 | 0.0305 | 20.2367
17 | 1.1753 | 0.06501 | 0.0292 | 18.0788
17.5 | 1.1724 | 0.07205 | 0.0266 | 16.272
18 | 1.1626 | 0.08046 | 0.0231 | 14.4494
18.5 | 1.1482 | 0.09023 | 0.0183 | 12.7253
19 | 1.1229 | 0.10246 | 0.0118 | 10.9594
19.5 | 1.0904 | 0.11715 | 0.003 | 9.3077
20 | 1.029 | 0.13929 | -0.0109 | 7.3875

## 35. Re 750k Mach 0.10 (1)
BIGFOIL.COM POLAR EXPORT
GA 37-016
GA 37-016 |  |  |  | Cl Max: | 1.197 | at alpha= | 13 | deg
JavaFoil+Calcfoil stall+Eppler ext transition |  |  |  | L/D Max: | 83.939 | at alpha= | 5 | deg
Re: | 750000 |  |  | Cd Min: | 0.00673 | at alpha= | 0 | deg
Mach: | 0.1 |  |  | Cl=0 at alpha= | 0 | deg
|  |  |  | @ Cl=0.1, Cd= | 0.0068318
|  |  |  | @ Cl=0.4, Cd= | 0.0069198
|  |  |  | @ Cl=0.6, Cd= | 0.0072787
alpha (deg) | Cl | Cd | Cm | Cl/Cd
-18 | -0.987 | 0.15248 | 0.014 | -6.473
-17.5 | -1.003 | 0.14596 | 0.014 | -6.874
-17 | -1.018 | 0.13781 | 0.014 | -7.386
-16.5 | -1.03 | 0.13153 | 0.013 | -7.832
-16 | -1.041 | 0.12296 | 0.013 | -8.462
-15.5 | -1.048 | 0.11539 | 0.013 | -9.079
-15 | -1.056 | 0.10817 | 0.014 | -9.758
-14.5 | -1.058 | 0.10185 | 0.014 | -10.383
-14 | -1.063 | 0.09232 | 0.015 | -11.517
-13.5 | -1.185 | 0.03974 | 0.021 | -29.808
-13 | -1.197 | 0.03235 | 0.021 | -36.99
-12.5 | -1.192 | 0.02908 | 0.021 | -40.976
-12 | -1.182 | 0.02648 | 0.02 | -44.625
-11.5 | -1.165 | 0.02432 | 0.019 | -47.896
-11 | -1.142 | 0.02281 | 0.019 | -50.045
-10.5 | -1.115 | 0.02085 | 0.018 | -53.463
-10 | -1.084 | 0.0199 | 0.017 | -54.468
-9.5 | -1.049 | 0.0186 | 0.016 | -56.413
-9 | -1.011 | 0.01753 | 0.016 | -57.664
-8.5 | -0.969 | 0.01608 | 0.015 | -60.259
-8 | -0.923 | 0.01578 | 0.014 | -58.499
-7.5 | -0.876 | 0.0149 | 0.013 | -58.775
-7 | -0.826 | 0.01414 | 0.012 | -58.376
-6.5 | -0.774 | 0.01353 | 0.012 | -57.209
-6 | -0.722 | 0.01287 | 0.011 | -56.101
-5.5 | -0.668 | 0.01214 | 0.01 | -55.025
-5 | -0.61 | 0.00741 | 0.009 | -82.424
-4.5 | -0.551 | 0.00718 | 0.008 | -76.824
-4 | -0.491 | 0.00709 | 0.007 | -69.237
-3.5 | -0.431 | 0.00702 | 0.006 | -61.313
-3 | -0.37 | 0.00693 | 0.005 | -53.348
-2.5 | -0.308 | 0.00687 | 0.005 | -44.892
-2 | -0.247 | 0.00681 | 0.004 | -36.298
-1.5 | -0.185 | 0.00682 | 0.003 | -27.192
-1 | -0.124 | 0.00684 | 0.002 | -18.074
-0.5 | -0.062 | 0.00693 | 0.001 | -8.928
0 | 0 | 0.00673 | 0 | 0
0.5 | 0.062 | 0.00688 | -0.001 | 9.062
1 | 0.125 | 0.0068 | -0.002 | 18.352
1.5 | 0.187 | 0.00677 | -0.003 | 27.615
2 | 0.249 | 0.00676 | -0.004 | 36.872
2.5 | 0.311 | 0.00682 | -0.005 | 45.616
3 | 0.373 | 0.00688 | -0.005 | 54.223
3.5 | 0.434 | 0.00697 | -0.006 | 62.341
4 | 0.496 | 0.00704 | -0.007 | 70.43
4.5 | 0.556 | 0.00711 | -0.008 | 78.184
5 | 0.616 | 0.00734 | -0.009 | 83.939
5.5 | 0.668 | 0.01214 | -0.01 | 55.025
6 | 0.722 | 0.01287 | -0.011 | 56.101
6.5 | 0.774 | 0.01353 | -0.011 | 57.209
7 | 0.826 | 0.01414 | -0.012 | 58.376
7.5 | 0.876 | 0.0149 | -0.013 | 58.775
8 | 0.923 | 0.01578 | -0.014 | 58.499
8.5 | 0.969 | 0.01608 | -0.015 | 60.259
9 | 1.011 | 0.01753 | -0.016 | 57.664
9.5 | 1.049 | 0.0186 | -0.016 | 56.413
10 | 1.084 | 0.0199 | -0.017 | 54.468
10.5 | 1.115 | 0.02085 | -0.018 | 53.463
11 | 1.142 | 0.02281 | -0.019 | 50.045
11.5 | 1.165 | 0.02432 | -0.019 | 47.896
12 | 1.182 | 0.02648 | -0.02 | 44.625
12.5 | 1.192 | 0.02908 | -0.02 | 40.976
13 | 1.197 | 0.03235 | -0.021 | 36.99
13.5 | 1.185 | 0.03974 | -0.021 | 29.808
14 | 1.063 | 0.09232 | -0.015 | 11.517
14.5 | 1.058 | 0.10185 | -0.014 | 10.383
15 | 1.056 | 0.10817 | -0.014 | 9.758
15.5 | 1.048 | 0.11539 | -0.013 | 9.079
16 | 1.041 | 0.12296 | -0.013 | 8.462
16.5 | 1.03 | 0.13153 | -0.013 | 7.832
17 | 1.018 | 0.13781 | -0.013 | 7.386
17.5 | 1.003 | 0.14596 | -0.014 | 6.874
18 | 0.987 | 0.15248 | -0.014 | 6.473

## 36. Re 750k Mach 0.10 (2)
BIGFOIL.COM POLAR EXPORT
GA 37-016
GA 37-016 |  |  |  | Cl Max: | 1.1633 | at alpha= | 16.5 | deg
XFOIL ncrit=9 |  |  |  | L/D Max: | 73.3756 | at alpha= | 5 | deg
Re: | 750000 |  |  | Cd Min: | 0.22666 | at alpha= | 20 | deg
Mach: | 0.1 |  |  | Cl=0 at alpha= | 0 | deg
|  |  |  | @ Cl=0.1, Cd= | 0.0072349
|  |  |  | @ Cl=0.4, Cd= | 0.0073725
|  |  |  | @ Cl=0.6, Cd= | 0.008791
alpha (deg) | Cl | Cd | Cm | Cl/Cd
-20 | -0.7563 | 0.22596 | 0.0535 | -3.3471
-19.5 | -1.0173 | 0.13444 | 0.007 | -7.5669
-19 | -1.0696 | 0.11443 | -0.0057 | -9.3472
-18.5 | -1.1039 | 0.09948 | -0.0146 | -11.0967
-18 | -1.1284 | 0.08749 | -0.0209 | -12.8975
-17.5 | -1.144 | 0.0776 | -0.0257 | -14.7423
-17 | -1.1526 | 0.06943 | -0.0291 | -16.6009
-16.5 | -1.1604 | 0.06195 | -0.0312 | -18.7312
-16 | -1.1606 | 0.05589 | -0.0321 | -20.7658
-15.5 | -1.1521 | 0.05107 | -0.033 | -22.5592
-15 | -1.142 | 0.04663 | -0.0333 | -24.4907
-14.5 | -1.1291 | 0.04269 | -0.0332 | -26.4488
-14 | -1.1142 | 0.03912 | -0.0326 | -28.4816
-13.5 | -1.0966 | 0.03593 | -0.0318 | -30.5205
-13 | -1.0771 | 0.03301 | -0.0308 | -32.6295
-12.5 | -1.0646 | 0.02966 | -0.0289 | -35.8935
-12 | -1.0433 | 0.02715 | -0.0275 | -38.4273
-11.5 | -1.0184 | 0.025 | -0.0259 | -40.736
-11 | -0.992 | 0.02305 | -0.0242 | -43.0369
-10.5 | -0.9753 | 0.02056 | -0.0215 | -47.4368
-10 | -0.9307 | 0.01876 | -0.023 | -49.6109
-9.5 | -0.9074 | 0.01767 | -0.0189 | -51.3526
-9 | -0.8943 | 0.01626 | -0.0131 | -55
-8.5 | -0.8665 | 0.01544 | -0.0089 | -56.1205
-8 | -0.8317 | 0.01448 | -0.0059 | -57.4378
-7.5 | -0.7898 | 0.01373 | -0.004 | -57.5237
-7 | -0.7468 | 0.01291 | -0.0022 | -57.8466
-6.5 | -0.7026 | 0.01205 | -0.0007 | -58.3071
-6 | -0.6591 | 0.011 | 0.0008 | -59.9182
-5.5 | -0.6183 | 0.00955 | 0.0024 | -64.7435
-5 | -0.5781 | 0.00788 | 0.0041 | -73.3629
-4.5 | -0.523 | 0.00758 | 0.0041 | -68.9974
-4 | -0.4659 | 0.00746 | 0.0038 | -62.4531
-3.5 | -0.4086 | 0.00738 | 0.0035 | -55.3659
-3 | -0.351 | 0.00733 | 0.0032 | -47.8854
-2.5 | -0.2929 | 0.00732 | 0.0028 | -40.0137
-2 | -0.2348 | 0.00729 | 0.0023 | -32.2085
-1.5 | -0.176 | 0.00729 | 0.0018 | -24.1427
-1 | -0.1175 | 0.00722 | 0.0012 | -16.2742
-0.5 | -0.0588 | 0.00727 | 0.0006 | -8.088
0 | 0 | 0.00719 | 0 | 0
0.5 | 0.0588 | 0.00727 | -0.0006 | 8.088
1 | 0.1175 | 0.00722 | -0.0012 | 16.2742
1.5 | 0.176 | 0.00729 | -0.0018 | 24.1427
2 | 0.2348 | 0.00729 | -0.0024 | 32.2085
2.5 | 0.293 | 0.00732 | -0.0028 | 40.0273
3 | 0.351 | 0.00733 | -0.0032 | 47.8854
3.5 | 0.4086 | 0.00738 | -0.0035 | 55.3659
4 | 0.4659 | 0.00746 | -0.0038 | 62.4531
4.5 | 0.5231 | 0.00758 | -0.0041 | 69.0106
5 | 0.5782 | 0.00788 | -0.0041 | 73.3756
5.5 | 0.6184 | 0.00956 | -0.0024 | 64.6862
6 | 0.6593 | 0.01099 | -0.0008 | 59.9909
6.5 | 0.7027 | 0.01205 | 0.0007 | 58.3154
7 | 0.747 | 0.01291 | 0.0022 | 57.8621
7.5 | 0.7901 | 0.01374 | 0.0039 | 57.5036
8 | 0.8319 | 0.01448 | 0.0059 | 57.4517
8.5 | 0.8667 | 0.01544 | 0.0088 | 56.1334
9 | 0.8951 | 0.01625 | 0.0129 | 55.0831
9.5 | 0.9084 | 0.01765 | 0.0188 | 51.4674
10 | 0.931 | 0.01877 | 0.023 | 49.6004
10.5 | 0.9764 | 0.02053 | 0.0214 | 47.5597
11 | 0.9929 | 0.02303 | 0.0241 | 43.1133
11.5 | 1.021 | 0.02486 | 0.0257 | 41.07
12 | 1.0446 | 0.02711 | 0.0273 | 38.5319
12.5 | 1.0662 | 0.0296 | 0.0287 | 36.0203
13 | 1.0778 | 0.03303 | 0.0306 | 32.6309
13.5 | 1.0983 | 0.03587 | 0.0316 | 30.6189
14 | 1.1156 | 0.03909 | 0.0325 | 28.5393
14.5 | 1.1307 | 0.04263 | 0.033 | 26.5236
15 | 1.1434 | 0.0466 | 0.0331 | 24.5365
15.5 | 1.154 | 0.05099 | 0.0328 | 22.6319
16 | 1.1623 | 0.05583 | 0.0319 | 20.8186
16.5 | 1.1633 | 0.06175 | 0.0309 | 18.8389
17 | 1.155 | 0.0693 | 0.0288 | 16.6667
17.5 | 1.1465 | 0.07746 | 0.0254 | 14.8012
18 | 1.1297 | 0.08746 | 0.0207 | 12.9168
18.5 | 1.107 | 0.09926 | 0.0143 | 11.1525
19 | 1.0702 | 0.11457 | 0.0054 | 9.341
19.5 | 1.0169 | 0.13496 | -0.0076 | 7.5348
20 | 0.757 | 0.22666 | -0.0538 | 3.3398

## 37. Re 750k Mach 0.25 (1)
BIGFOIL.COM POLAR EXPORT
GA 37-016
GA 37-016 |  |  |  | Cl Max: | 1.129 | at alpha= | 11.5 | deg
JavaFoil+Calcfoil stall+Eppler ext transition |  |  |  | L/D Max: | 88.05 | at alpha= | 5 | deg
Re: | 750000 |  |  | Cd Min: | 0.00681 | at alpha= | 1 | deg
Mach: | 0.25 |  |  | Cl=0 at alpha= | 0 | deg
|  |  |  | @ Cl=0.1, Cd= | 0.0069019
|  |  |  | @ Cl=0.4, Cd= | 0.0069754
|  |  |  | @ Cl=0.6, Cd= | 0.0071852
alpha (deg) | Cl | Cd | Cm | Cl/Cd
-16.5 | -0.794 | 0.14437 | 0.012 | -5.497
-16 | -0.834 | 0.13585 | 0.012 | -6.143
-15.5 | -0.871 | 0.12731 | 0.012 | -6.842
-15 | -0.902 | 0.11702 | 0.011 | -7.712
-14.5 | -0.929 | 0.11207 | 0.011 | -8.289
-14 | -0.951 | 0.10471 | 0.012 | -9.081
-13.5 | -0.966 | 0.09713 | 0.012 | -9.948
-13 | -0.975 | 0.09073 | 0.011 | -10.745
-12.5 | -0.984 | 0.08349 | 0.013 | -11.79
-12 | -1.006 | 0.06885 | 0.015 | -14.605
-11.5 | -1.129 | 0.02807 | 0.02 | -40.209
-11 | -1.122 | 0.02481 | 0.019 | -45.239
-10.5 | -1.106 | 0.02327 | 0.018 | -47.516
-10 | -1.083 | 0.02146 | 0.018 | -50.457
-9.5 | -1.054 | 0.02006 | 0.017 | -52.543
-9 | -1.02 | 0.01884 | 0.016 | -54.135
-8.5 | -0.981 | 0.01772 | 0.015 | -55.343
-8 | -0.937 | 0.01669 | 0.014 | -56.168
-7.5 | -0.891 | 0.01571 | 0.014 | -56.718
-7 | -0.841 | 0.01491 | 0.013 | -56.422
-6.5 | -0.79 | 0.01411 | 0.012 | -55.948
-6 | -0.736 | 0.01345 | 0.011 | -54.698
-5.5 | -0.681 | 0.01262 | 0.01 | -54.004
-5 | -0.626 | 0.00725 | 0.009 | -86.433
-4.5 | -0.566 | 0.00747 | 0.008 | -75.781
-4 | -0.504 | 0.00712 | 0.007 | -70.826
-3.5 | -0.442 | 0.00705 | 0.007 | -62.73
-3 | -0.38 | 0.00702 | 0.006 | -54.081
-2.5 | -0.317 | 0.00695 | 0.005 | -45.56
-2 | -0.254 | 0.00693 | 0.004 | -36.644
-1.5 | -0.191 | 0.00687 | 0.003 | -27.729
-1 | -0.127 | 0.00686 | 0.002 | -18.518
-0.5 | -0.064 | 0.00706 | 0.001 | -8.995
0 | 0 | 0.0072 | 0 | 0
0.5 | 0.064 | 0.00702 | -0.001 | 9.133
1 | 0.128 | 0.00681 | -0.002 | 18.809
1.5 | 0.192 | 0.00682 | -0.003 | 28.17
2 | 0.256 | 0.00688 | -0.004 | 37.237
2.5 | 0.32 | 0.0069 | -0.005 | 46.31
3 | 0.383 | 0.00697 | -0.006 | 54.991
3.5 | 0.446 | 0.00699 | -0.007 | 63.807
4 | 0.509 | 0.00706 | -0.007 | 72.075
4.5 | 0.571 | 0.00719 | -0.008 | 79.423
5 | 0.632 | 0.00718 | -0.009 | 88.05
5.5 | 0.681 | 0.01262 | -0.01 | 54.004
6 | 0.736 | 0.01322 | -0.011 | 55.691
6.5 | 0.79 | 0.01411 | -0.012 | 55.948
7 | 0.841 | 0.01491 | -0.013 | 56.422
7.5 | 0.891 | 0.01571 | -0.013 | 56.718
8 | 0.937 | 0.01669 | -0.014 | 56.168
8.5 | 0.981 | 0.01772 | -0.015 | 55.343
9 | 1.02 | 0.01884 | -0.016 | 54.135
9.5 | 1.054 | 0.02006 | -0.017 | 52.543
10 | 1.083 | 0.02146 | -0.017 | 50.457
10.5 | 1.106 | 0.02327 | -0.018 | 47.516
11 | 1.122 | 0.02481 | -0.019 | 45.239
11.5 | 1.129 | 0.02807 | -0.019 | 40.209
12 | 1.006 | 0.06885 | -0.015 | 14.605
12.5 | 0.984 | 0.08349 | -0.012 | 11.79
13 | 0.975 | 0.09073 | -0.011 | 10.745
13.5 | 0.966 | 0.09713 | -0.012 | 9.948
14 | 0.951 | 0.10471 | -0.012 | 9.081
14.5 | 0.929 | 0.11207 | -0.011 | 8.289
15 | 0.902 | 0.11702 | -0.011 | 7.712
15.5 | 0.871 | 0.12731 | -0.011 | 6.842
16 | 0.834 | 0.13585 | -0.011 | 6.143
16.5 | 0.794 | 0.14437 | -0.012 | 5.497

## 38. Re 750k Mach 0.25 (2)
BIGFOIL.COM POLAR EXPORT
GA 37-016
GA 37-016 |  |  |  | Cl Max: | 1.0747 | at alpha= | 14.5 | deg
XFOIL ncrit=9 |  |  |  | L/D Max: | 70.3796 | at alpha= | 5 | deg
Re: | 750000 |  |  | Cd Min: | 0.22557 | at alpha= | 19.5 | deg
Mach: | 0.25 |  |  | Cl=0 at alpha= | 0 | deg
|  |  |  | @ Cl=0.1, Cd= | 0.0073529
|  |  |  | @ Cl=0.4, Cd= | 0.0074976
|  |  |  | @ Cl=0.6, Cd= | 0.008774
alpha (deg) | Cl | Cd | Cm | Cl/Cd
-19.5 | -0.7607 | 0.22016 | 0.0495 | -3.4552
-19 | -0.7472 | 0.21205 | 0.0451 | -3.5237
-17.5 | -0.9551 | 0.12036 | -0.0043 | -7.9354
-17 | -0.9941 | 0.10363 | -0.0148 | -9.5928
-16.5 | -1.0273 | 0.08932 | -0.0231 | -11.5013
-16 | -1.0493 | 0.07807 | -0.0289 | -13.4405
-15.5 | -1.0606 | 0.06917 | -0.0329 | -15.3332
-15 | -1.0708 | 0.06102 | -0.0357 | -17.5483
-14.5 | -1.0731 | 0.05435 | -0.0374 | -19.7443
-14 | -1.0712 | 0.04856 | -0.0381 | -22.0593
-13.5 | -1.0645 | 0.04358 | -0.0379 | -24.4263
-13 | -1.0519 | 0.03944 | -0.0371 | -26.6709
-12.5 | -1.037 | 0.0357 | -0.0358 | -29.0476
-12 | -1.0224 | 0.03217 | -0.0341 | -31.7812
-11.5 | -1.0006 | 0.02936 | -0.0326 | -34.0804
-11 | -0.9775 | 0.02674 | -0.0308 | -36.5557
-10.5 | -0.9505 | 0.02449 | -0.029 | -38.8118
-10 | -0.9247 | 0.02144 | -0.0286 | -43.1297
-9.5 | -0.8938 | 0.01972 | -0.0266 | -45.3245
-9 | -0.8727 | 0.01818 | -0.0223 | -48.0033
-8.5 | -0.8559 | 0.01654 | -0.0172 | -51.7473
-8 | -0.8298 | 0.01557 | -0.0124 | -53.2948
-7.5 | -0.8008 | 0.01447 | -0.0081 | -55.3421
-7 | -0.7604 | 0.01356 | -0.0054 | -56.0767
-6.5 | -0.7157 | 0.01274 | -0.0034 | -56.1774
-6 | -0.6723 | 0.01169 | -0.0014 | -57.5107
-5.5 | -0.6307 | 0.01035 | 0.0006 | -60.9372
-5 | -0.5934 | 0.00842 | 0.003 | -70.4751
-4.5 | -0.5409 | 0.00777 | 0.0037 | -69.6139
-4 | -0.4821 | 0.0076 | 0.0036 | -63.4342
-3.5 | -0.4222 | 0.00752 | 0.0033 | -56.1436
-3 | -0.3628 | 0.00746 | 0.0031 | -48.6327
-2.5 | -0.3032 | 0.00746 | 0.0029 | -40.6434
-2 | -0.2425 | 0.00742 | 0.0023 | -32.6819
-1.5 | -0.1821 | 0.0074 | 0.0018 | -24.6081
-1 | -0.1214 | 0.00736 | 0.0012 | -16.4946
-0.5 | -0.0607 | 0.00734 | 0.0006 | -8.2698
0 | 0 | 0.00735 | 0 | 0
0.5 | 0.0607 | 0.00734 | -0.0006 | 8.2698
1 | 0.1214 | 0.00736 | -0.0012 | 16.4946
1.5 | 0.1821 | 0.0074 | -0.0018 | 24.6081
2 | 0.2425 | 0.00743 | -0.0023 | 32.638
2.5 | 0.3032 | 0.00746 | -0.0029 | 40.6434
3 | 0.3628 | 0.00746 | -0.0031 | 48.6327
3.5 | 0.4222 | 0.00752 | -0.0033 | 56.1436
4 | 0.4821 | 0.0076 | -0.0037 | 63.4342
4.5 | 0.5409 | 0.00777 | -0.0038 | 69.6139
5 | 0.5933 | 0.00843 | -0.003 | 70.3796
5.5 | 0.6307 | 0.01035 | -0.0007 | 60.9372
6 | 0.6725 | 0.01169 | 0.0014 | 57.5278
6.5 | 0.7159 | 0.01274 | 0.0034 | 56.1931
7 | 0.7607 | 0.01356 | 0.0054 | 56.0988
7.5 | 0.8011 | 0.01447 | 0.008 | 55.3628
8 | 0.8303 | 0.01556 | 0.0124 | 53.3612
8.5 | 0.8559 | 0.01656 | 0.0172 | 51.6848
9 | 0.8743 | 0.01812 | 0.0221 | 48.2506
9.5 | 0.8948 | 0.0197 | 0.0265 | 45.4213
10 | 0.9248 | 0.02146 | 0.0286 | 43.0941
10.5 | 0.9524 | 0.02441 | 0.0288 | 39.0168
11 | 0.9786 | 0.02671 | 0.0307 | 36.638
11.5 | 1.0031 | 0.02923 | 0.0323 | 34.3175
12 | 1.0239 | 0.03213 | 0.034 | 31.8674
12.5 | 1.0359 | 0.03588 | 0.0358 | 28.8712
13 | 1.0534 | 0.03939 | 0.0369 | 26.7428
13.5 | 1.0661 | 0.04353 | 0.0377 | 24.4912
14 | 1.0726 | 0.04853 | 0.0379 | 22.1018
14.5 | 1.0747 | 0.0543 | 0.0372 | 19.7919
15 | 1.0715 | 0.06108 | 0.0356 | 17.5426
15.5 | 1.0628 | 0.06903 | 0.0327 | 15.3962
16 | 1.0511 | 0.07799 | 0.0287 | 13.4774
16.5 | 1.0294 | 0.08922 | 0.023 | 11.5378
17 | 0.9967 | 0.1033 | 0.0148 | 9.6486
17.5 | 0.9562 | 0.12038 | 0.0041 | 7.9432
18.5 | 0.7285 | 0.20711 | -0.0421 | 3.5175
19 | 0.7492 | 0.21197 | -0.045 | 3.5345
19.5 | 0.7505 | 0.22557 | -0.0528 | 3.3271

## 39. Re 750k Mach 0.50 (1)
BIGFOIL.COM POLAR EXPORT
GA 37-016
GA 37-016 |  |  |  | Cl Max: | 1.124 | at alpha= | 20 | deg
JavaFoil+Calcfoil stall+Eppler ext transition |  |  |  | L/D Max: | 81.373 | at alpha= | 4.5 | deg
Re: | 750000 |  |  | Cd Min: | 0.00725 | at alpha= | 1.5 | deg
Mach: | 0.5 |  |  | Cl=0 at alpha= | 0 | deg
|  |  |  | @ Cl=0.1, Cd= | 0.0075493
|  |  |  | @ Cl=0.4, Cd= | 0.0073982
|  |  |  | @ Cl=0.6, Cd= | 0.0077213
alpha (deg) | Cl | Cd | Cm | Cl/Cd
-20 | -1.124 | 0.21819 | 0.023 | -5.153
-19.5 | -1.096 | 0.2101 | 0.022 | -5.218
-19 | -1.068 | 0.20187 | 0.021 | -5.292
-18.5 | -1.041 | 0.19908 | 0.021 | -5.231
-18 | -1.014 | 0.19688 | 0.02 | -5.15
-17.5 | -0.987 | 0.18719 | 0.019 | -5.272
-17 | -0.963 | 0.18504 | 0.02 | -5.202
-16.5 | -0.932 | 0.17965 | 0.018 | -5.19
-16 | -0.902 | 0.16914 | 0.017 | -5.332
-15.5 | -0.874 | 0.16448 | 0.016 | -5.312
-15 | -0.846 | 0.16122 | 0.015 | -5.248
-14.5 | -0.819 | 0.14902 | 0.015 | -5.493
-14 | -0.791 | 0.14424 | 0.014 | -5.482
-13.5 | -0.763 | 0.1416 | 0.014 | -5.39
-13 | -0.735 | 0.13345 | 0.013 | -5.51
-12.5 | -0.705 | 0.12533 | 0.011 | -5.629
-12 | -0.677 | 0.11989 | 0.011 | -5.651
-11.5 | -0.65 | 0.11805 | 0.01 | -5.504
-11 | -0.622 | 0.11489 | 0.01 | -5.413
-10.5 | -0.594 | 0.10046 | 0.01 | -5.915
-10 | -0.566 | 0.09076 | 0.009 | -6.233
-9.5 | -0.538 | 0.08375 | 0.008 | -6.419
-9 | -0.51 | 0.06856 | 0.007 | -7.432
-8.5 | -0.776 | 0.05858 | 0.008 | -13.249
-8 | -0.935 | 0.02243 | 0.016 | -41.699
-7.5 | -0.922 | 0.02049 | 0.015 | -44.992
-7 | -0.891 | 0.01875 | 0.014 | -47.508
-6.5 | -0.848 | 0.01747 | 0.013 | -48.531
-6 | -0.797 | 0.01627 | 0.012 | -49.027
-5.5 | -0.742 | 0.01527 | 0.011 | -48.594
-5 | -0.682 | 0.0144 | 0.01 | -47.368
-4.5 | -0.63 | 0.00778 | 0.009 | -80.891
-4 | -0.562 | 0.00761 | 0.008 | -73.905
-3.5 | -0.493 | 0.00757 | 0.007 | -65.187
-3 | -0.424 | 0.00747 | 0.006 | -56.712
-2.5 | -0.354 | 0.00744 | 0.005 | -47.556
-2 | -0.284 | 0.00736 | 0.004 | -38.569
-1.5 | -0.213 | 0.0073 | 0.003 | -29.17
-1 | -0.142 | 0.00746 | 0.002 | -19.05
-0.5 | -0.071 | 0.00769 | 0.001 | -9.229
0 | 0 | 0.0076 | 0 | 0
0.5 | 0.072 | 0.00764 | -0.001 | 9.374
1 | 0.143 | 0.00741 | -0.002 | 19.351
1.5 | 0.215 | 0.00725 | -0.003 | 29.644
2 | 0.287 | 0.00731 | -0.004 | 39.207
2.5 | 0.357 | 0.00738 | -0.005 | 48.357
3 | 0.428 | 0.00741 | -0.006 | 57.69
3.5 | 0.498 | 0.00768 | -0.007 | 64.873
4 | 0.567 | 0.00764 | -0.008 | 74.261
4.5 | 0.636 | 0.00781 | -0.009 | 81.373
5 | 0.682 | 0.01421 | -0.01 | 48.006
5.5 | 0.742 | 0.01509 | -0.011 | 49.177
6 | 0.798 | 0.01597 | -0.012 | 49.955
6.5 | 0.848 | 0.01719 | -0.013 | 49.323
7 | 0.891 | 0.01875 | -0.014 | 47.508
7.5 | 0.922 | 0.02053 | -0.015 | 44.908
8 | 0.935 | 0.02241 | -0.016 | 41.734
8.5 | 0.776 | 0.05925 | -0.008 | 13.102
9 | 0.51 | 0.06856 | -0.007 | 7.432
9.5 | 0.538 | 0.08375 | -0.008 | 6.419
10 | 0.566 | 0.09076 | -0.008 | 6.233
10.5 | 0.594 | 0.09805 | -0.009 | 6.061
11 | 0.622 | 0.11077 | -0.01 | 5.616
11.5 | 0.65 | 0.11485 | -0.01 | 5.658
12 | 0.678 | 0.11765 | -0.011 | 5.759
12.5 | 0.706 | 0.12496 | -0.011 | 5.646
13 | 0.735 | 0.13461 | -0.013 | 5.464
13.5 | 0.763 | 0.13949 | -0.014 | 5.472
14 | 0.791 | 0.14392 | -0.014 | 5.494
14.5 | 0.819 | 0.15087 | -0.015 | 5.425
15 | 0.846 | 0.16088 | -0.015 | 5.259
15.5 | 0.874 | 0.1642 | -0.016 | 5.321
16 | 0.902 | 0.16887 | -0.017 | 5.341
16.5 | 0.932 | 0.1759 | -0.018 | 5.299
17 | 0.963 | 0.18382 | -0.019 | 5.236
17.5 | 0.987 | 0.18887 | -0.019 | 5.225
18 | 1.014 | 0.19586 | -0.02 | 5.177
18.5 | 1.041 | 0.20201 | -0.02 | 5.155
19 | 1.068 | 0.20413 | -0.021 | 5.233
19.5 | 1.096 | 0.20962 | -0.022 | 5.229
20 | 1.124 | 0.21804 | -0.022 | 5.156

## 40. Re 750k Mach 0.50 (2)
BIGFOIL.COM POLAR EXPORT
GA 37-016
GA 37-016 |  |  |  | Cl Max: | 0.858 | at alpha= | 11 | deg
XFOIL ncrit=9 |  |  |  | L/D Max: | 66.9613 | at alpha= | 4 | deg
Re: | 750000 |  |  | Cd Min: | 0.18309 | at alpha= | 16 | deg
Mach: | 0.5 |  |  | Cl=0 at alpha= | 0 | deg
|  |  |  | @ Cl=0.1, Cd= | 0.0079362
|  |  |  | @ Cl=0.4, Cd= | 0.0080724
|  |  |  | @ Cl=0.6, Cd= | 0.0091554
alpha (deg) | Cl | Cd | Cm | Cl/Cd
-16 | -0.6838 | 0.18295 | 0.0273 | -3.7376
-15.5 | -0.6749 | 0.17165 | 0.0209 | -3.9318
-15 | -0.6663 | 0.16095 | 0.0149 | -4.1398
-14.5 | -0.6621 | 0.1496 | 0.0085 | -4.4258
-14 | -0.6643 | 0.13727 | 0.0015 | -4.8394
-13.5 | -0.6832 | 0.12189 | -0.0074 | -5.6051
-13 | -0.7296 | 0.10196 | -0.0195 | -7.1557
-12.5 | -0.7689 | 0.08535 | -0.0306 | -9.0088
-12 | -0.8041 | 0.07146 | -0.0392 | -11.2524
-11.5 | -0.835 | 0.05981 | -0.045 | -13.9609
-11 | -0.8573 | 0.05027 | -0.0481 | -17.0539
-10 | -0.8456 | 0.03659 | -0.052 | -23.1101
-9.5 | -0.8332 | 0.03274 | -0.0485 | -25.449
-9 | -0.8149 | 0.02949 | -0.0446 | -27.6331
-8.5 | -0.7992 | 0.0262 | -0.0407 | -30.5038
-8 | -0.7797 | 0.0233 | -0.0367 | -33.4635
-7.5 | -0.7597 | 0.02056 | -0.0326 | -36.9504
-7 | -0.7379 | 0.01812 | -0.0282 | -40.723
-6.5 | -0.7146 | 0.01604 | -0.0233 | -44.5511
-6 | -0.6904 | 0.0144 | -0.0175 | -47.9444
-5.5 | -0.6647 | 0.01316 | -0.011 | -50.5091
-5 | -0.6328 | 0.01159 | -0.0058 | -54.5988
-4.5 | -0.606 | 0.00926 | -0.0006 | -65.4428
-4 | -0.5531 | 0.00826 | 0.0018 | -66.9613
-3.5 | -0.4852 | 0.00814 | 0.0023 | -59.6069
-3 | -0.4163 | 0.00807 | 0.0025 | -51.5861
-2.5 | -0.3477 | 0.00808 | 0.0026 | -43.0322
-2 | -0.2783 | 0.00805 | 0.0023 | -34.5714
-1.5 | -0.2085 | 0.00799 | 0.0018 | -26.0951
-1 | -0.1392 | 0.00797 | 0.0013 | -17.4655
-0.5 | -0.0695 | 0.00791 | 0.0006 | -8.7863
0 | 0 | 0.00796 | 0 | 0
0.5 | 0.0695 | 0.00791 | -0.0006 | 8.7863
1 | 0.1393 | 0.00797 | -0.0013 | 17.478
1.5 | 0.2085 | 0.00799 | -0.0018 | 26.0951
2 | 0.2784 | 0.00805 | -0.0023 | 34.5839
2.5 | 0.3477 | 0.00808 | -0.0026 | 43.0322
3 | 0.4163 | 0.00807 | -0.0025 | 51.5861
3.5 | 0.4853 | 0.00814 | -0.0023 | 59.6192
4 | 0.5531 | 0.00826 | -0.0019 | 66.9613
4.5 | 0.606 | 0.00927 | 0.0005 | 65.3722
5 | 0.6327 | 0.0116 | 0.0058 | 54.5431
5.5 | 0.665 | 0.01316 | 0.011 | 50.5319
6 | 0.6909 | 0.01439 | 0.0174 | 48.0125
6.5 | 0.7148 | 0.01604 | 0.0232 | 44.5636
7 | 0.7382 | 0.01812 | 0.0281 | 40.7395
7.5 | 0.761 | 0.02051 | 0.0325 | 37.1039
8 | 0.7802 | 0.02329 | 0.0367 | 33.4994
8.5 | 0.7998 | 0.0262 | 0.0406 | 30.5267
9 | 0.8166 | 0.02942 | 0.0445 | 27.7566
9.5 | 0.834 | 0.03272 | 0.0484 | 25.489
11 | 0.858 | 0.0503 | 0.0479 | 17.0577
11.5 | 0.8342 | 0.06004 | 0.0447 | 13.8941
12 | 0.8055 | 0.07144 | 0.039 | 11.2752
12.5 | 0.7692 | 0.08553 | 0.0302 | 8.9933
13 | 0.7308 | 0.10198 | 0.0193 | 7.1661
13.5 | 0.6846 | 0.12189 | 0.0072 | 5.6165
14 | 0.6649 | 0.13746 | -0.0017 | 4.837
14.5 | 0.665 | 0.14916 | -0.0085 | 4.4583
15 | 0.6651 | 0.16181 | -0.0155 | 4.1104
15.5 | 0.6779 | 0.17096 | -0.0207 | 3.9653
16 | 0.6849 | 0.18309 | -0.0274 | 3.7408

## 41. Re 1M Mach 0.00 (1)
BIGFOIL.COM POLAR EXPORT
GA 37-016
GA 37-016 |  |  |  | Cl Max: | 1.223 | at alpha= | 13.5 | deg
JavaFoil+Calcfoil stall+Eppler ext transition |  |  |  | L/D Max: | 93.286 | at alpha= | 5 | deg
Re: | 1000000 |  |  | Cd Min: | 0.0063 | at alpha= | 0 | deg
Mach: | 0 |  |  | Cl=0 at alpha= | 0 | deg
|  |  |  | @ Cl=0.1, Cd= | 0.0063726
|  |  |  | @ Cl=0.4, Cd= | 0.0064738
|  |  |  | @ Cl=0.6, Cd= | 0.00657
alpha (deg) | Cl | Cd | Cm | Cl/Cd
-19 | -0.997 | 0.16003 | 0.016 | -6.228
-18.5 | -1.013 | 0.15191 | 0.016 | -6.665
-18 | -1.029 | 0.14329 | 0.016 | -7.18
-17.5 | -1.042 | 0.1372 | 0.016 | -7.592
-17 | -1.052 | 0.13119 | 0.015 | -8.016
-16.5 | -1.064 | 0.12176 | 0.016 | -8.741
-16 | -1.074 | 0.11409 | 0.016 | -9.412
-15.5 | -1.087 | 0.10217 | 0.017 | -10.644
-15 | -1.177 | 0.05627 | 0.022 | -20.924
-14.5 | -1.207 | 0.04251 | 0.023 | -28.404
-14 | -1.223 | 0.03499 | 0.022 | -34.941
-13.5 | -1.223 | 0.03143 | 0.022 | -38.916
-13 | -1.218 | 0.02814 | 0.021 | -43.284
-12.5 | -1.207 | 0.02601 | 0.021 | -46.388
-12 | -1.192 | 0.0238 | 0.02 | -50.079
-11.5 | -1.172 | 0.02197 | 0.019 | -53.327
-11 | -1.147 | 0.02065 | 0.019 | -55.544
-10.5 | -1.118 | 0.01928 | 0.018 | -57.996
-10 | -1.086 | 0.01793 | 0.017 | -60.594
-9.5 | -1.051 | 0.01685 | 0.016 | -62.364
-9 | -1.011 | 0.01593 | 0.016 | -63.474
-8.5 | -0.969 | 0.01492 | 0.015 | -64.925
-8 | -0.923 | 0.01464 | 0.014 | -63.056
-7.5 | -0.875 | 0.01391 | 0.013 | -62.913
-7 | -0.825 | 0.01319 | 0.012 | -62.538
-6.5 | -0.775 | 0.01261 | 0.012 | -61.439
-6 | -0.722 | 0.01202 | 0.011 | -60.099
-5.5 | -0.665 | 0.011 | 0.01 | -60.471
-5 | -0.608 | 0.00663 | 0.009 | -91.602
-4.5 | -0.549 | 0.00663 | 0.008 | -82.735
-4 | -0.489 | 0.00656 | 0.007 | -74.549
-3.5 | -0.429 | 0.00656 | 0.006 | -65.361
-3 | -0.368 | 0.0065 | 0.005 | -56.592
-2.5 | -0.307 | 0.00645 | 0.005 | -47.556
-2 | -0.246 | 0.00643 | 0.004 | -38.282
-1.5 | -0.185 | 0.00641 | 0.003 | -28.774
-1 | -0.123 | 0.00637 | 0.002 | -19.323
-0.5 | -0.062 | 0.00648 | 0.001 | -9.491
0 | 0 | 0.0063 | 0 | 0
0.5 | 0.062 | 0.00644 | -0.001 | 9.634
1 | 0.124 | 0.00633 | -0.002 | 19.62
1.5 | 0.186 | 0.00637 | -0.003 | 29.223
2 | 0.248 | 0.00638 | -0.004 | 38.888
2.5 | 0.31 | 0.0064 | -0.005 | 48.326
3 | 0.371 | 0.00645 | -0.005 | 57.525
3.5 | 0.432 | 0.0065 | -0.006 | 66.466
4 | 0.493 | 0.0065 | -0.007 | 75.843
4.5 | 0.553 | 0.00657 | -0.008 | 84.211
5 | 0.613 | 0.00657 | -0.009 | 93.286
5.5 | 0.672 | 0.01092 | -0.01 | 61.512
6 | 0.729 | 0.01193 | -0.011 | 61.139
6.5 | 0.775 | 0.01261 | -0.011 | 61.439
7 | 0.825 | 0.01319 | -0.012 | 62.538
7.5 | 0.875 | 0.01391 | -0.013 | 62.913
8 | 0.923 | 0.01464 | -0.014 | 63.056
8.5 | 0.969 | 0.01492 | -0.015 | 64.925
9 | 1.011 | 0.01593 | -0.016 | 63.474
9.5 | 1.051 | 0.01685 | -0.016 | 62.364
10 | 1.086 | 0.01793 | -0.017 | 60.594
10.5 | 1.118 | 0.01928 | -0.018 | 57.996
11 | 1.147 | 0.02065 | -0.019 | 55.544
11.5 | 1.172 | 0.02197 | -0.019 | 53.327
12 | 1.192 | 0.0238 | -0.02 | 50.079
12.5 | 1.207 | 0.02601 | -0.021 | 46.388
13 | 1.218 | 0.02814 | -0.021 | 43.284
13.5 | 1.223 | 0.03143 | -0.022 | 38.916
14 | 1.223 | 0.03499 | -0.022 | 34.941
14.5 | 1.207 | 0.04251 | -0.022 | 28.404
15 | 1.177 | 0.05627 | -0.022 | 20.924
15.5 | 1.087 | 0.10217 | -0.017 | 10.644
16 | 1.074 | 0.11409 | -0.016 | 9.412
16.5 | 1.064 | 0.12176 | -0.016 | 8.741
17 | 1.052 | 0.13119 | -0.015 | 8.016
17.5 | 1.042 | 0.1372 | -0.016 | 7.592
18 | 1.029 | 0.14329 | -0.016 | 7.18
18.5 | 1.013 | 0.15191 | -0.016 | 6.665

## 42. Re 1M Mach 0.00 (2)
BIGFOIL.COM POLAR EXPORT
GA 37-016
GA 37-016 |  |  |  | Cl Max: | 1.226 | at alpha= | 17.5 | deg
XFOIL ncrit=9 |  |  |  | L/D Max: | 74.5286 | at alpha= | 4.5 | deg
Re: | 1000000 |  |  | Cd Min: | 0.11319 | at alpha= | -20 | deg
Mach: | 0 |  |  | Cl=0 at alpha= | 0 | deg
|  |  |  | @ Cl=0.1, Cd= | 0.0065059
|  |  |  | @ Cl=0.4, Cd= | 0.0067079
|  |  |  | @ Cl=0.6, Cd= | 0.008917
alpha (deg) | Cl | Cd | Cm | Cl/Cd
-20 | -1.1543 | 0.11319 | -0.0044 | -10.1979
-19.5 | -1.188 | 0.09924 | -0.012 | -11.971
-19 | -1.206 | 0.08873 | -0.0172 | -13.5918
-18.5 | -1.217 | 0.0798 | -0.0213 | -15.2506
-18 | -1.2231 | 0.07202 | -0.0244 | -16.9828
-17.5 | -1.2221 | 0.06546 | -0.0269 | -18.6694
-17 | -1.2185 | 0.05959 | -0.0287 | -20.4481
-16.5 | -1.2142 | 0.05409 | -0.0299 | -22.4478
-16 | -1.2064 | 0.04926 | -0.0307 | -24.4905
-15.5 | -1.1952 | 0.04501 | -0.0311 | -26.5541
-15 | -1.1827 | 0.0411 | -0.031 | -28.7762
-14.5 | -1.1656 | 0.03784 | -0.0307 | -30.8034
-14 | -1.1613 | 0.03365 | -0.0294 | -34.5111
-13.5 | -1.148 | 0.03038 | -0.0282 | -37.788
-13 | -1.1271 | 0.02786 | -0.027 | -40.4559
-12.5 | -1.1051 | 0.02552 | -0.0255 | -43.3033
-12 | -1.0808 | 0.02345 | -0.0239 | -46.0896
-11.5 | -1.0568 | 0.02148 | -0.0219 | -49.1993
-11 | -1.0391 | 0.01927 | -0.0191 | -53.9232
-10.5 | -0.992 | 0.01788 | -0.0206 | -55.481
-10 | -0.9699 | 0.01688 | -0.0162 | -57.4585
-9.5 | -0.9545 | 0.01565 | -0.0105 | -60.9904
-9 | -0.9246 | 0.01488 | -0.0068 | -62.1371
-8.5 | -0.8859 | 0.01413 | -0.0045 | -62.6964
-8 | -0.8445 | 0.01336 | -0.0026 | -63.2111
-7.5 | -0.8001 | 0.01265 | -0.0011 | -63.249
-7 | -0.7533 | 0.012 | -0.0001 | -62.775
-6.5 | -0.706 | 0.0113 | 0.0009 | -62.4779
-6 | -0.659 | 0.01048 | 0.0018 | -62.8817
-5.5 | -0.6139 | 0.0094 | 0.0029 | -65.3085
-5 | -0.5712 | 0.00789 | 0.0042 | -72.3954
-4.5 | -0.5216 | 0.007 | 0.0047 | -74.5143
-4 | -0.465 | 0.00682 | 0.0044 | -68.1818
-3.5 | -0.4076 | 0.00672 | 0.0039 | -60.6548
-3 | -0.3502 | 0.00663 | 0.0035 | -52.8205
-2.5 | -0.2922 | 0.00658 | 0.003 | -44.4073
-2 | -0.2342 | 0.00656 | 0.0025 | -35.7012
-1.5 | -0.1754 | 0.00656 | 0.0018 | -26.7378
-1 | -0.1172 | 0.0065 | 0.0013 | -18.0308
-0.5 | -0.0586 | 0.00652 | 0.0006 | -8.9877
0 | 0 | 0.00648 | 0 | 0
0.5 | 0.0586 | 0.00652 | -0.0006 | 8.9877
1 | 0.1172 | 0.0065 | -0.0013 | 18.0308
1.5 | 0.1754 | 0.00656 | -0.0018 | 26.7378
2 | 0.2342 | 0.00656 | -0.0025 | 35.7012
2.5 | 0.2922 | 0.00658 | -0.003 | 44.4073
3 | 0.3502 | 0.00663 | -0.0035 | 52.8205
3.5 | 0.4077 | 0.00672 | -0.0039 | 60.6696
4 | 0.4651 | 0.00682 | -0.0044 | 68.1965
4.5 | 0.5217 | 0.007 | -0.0047 | 74.5286
5 | 0.5711 | 0.00792 | -0.0042 | 72.1086
5.5 | 0.614 | 0.0094 | -0.0029 | 65.3191
6 | 0.6591 | 0.01048 | -0.0019 | 62.8912
6.5 | 0.7061 | 0.0113 | -0.0009 | 62.4867
7 | 0.7535 | 0.012 | 0 | 62.7917
7.5 | 0.8003 | 0.01265 | 0.0011 | 63.2648
8 | 0.8446 | 0.01337 | 0.0026 | 63.1713
8.5 | 0.8859 | 0.01414 | 0.0044 | 62.6521
9 | 0.925 | 0.01487 | 0.0067 | 62.2058
9.5 | 0.9551 | 0.01564 | 0.0104 | 61.0678
10 | 0.9702 | 0.0169 | 0.0161 | 57.4083
10.5 | 0.9931 | 0.01786 | 0.0204 | 55.6047
11 | 1.0401 | 0.01924 | 0.019 | 54.0593
11.5 | 1.0557 | 0.02159 | 0.022 | 48.8976
12 | 1.0821 | 0.02342 | 0.0237 | 46.2041
12.5 | 1.1076 | 0.0254 | 0.0253 | 43.6063
13 | 1.1291 | 0.02777 | 0.0268 | 40.659
13.5 | 1.1502 | 0.03029 | 0.028 | 37.9729
14 | 1.1635 | 0.03355 | 0.0292 | 34.6796
14.5 | 1.1682 | 0.0377 | 0.0304 | 30.9867
15 | 1.1839 | 0.04109 | 0.0308 | 28.8124
15.5 | 1.1973 | 0.04492 | 0.0308 | 26.6541
16 | 1.2088 | 0.04915 | 0.0305 | 24.5941
16.5 | 1.2171 | 0.05393 | 0.0297 | 22.5681
17 | 1.2227 | 0.05929 | 0.0284 | 20.6224
17.5 | 1.226 | 0.06519 | 0.0266 | 18.8066
18 | 1.2248 | 0.07198 | 0.0242 | 17.0158
18.5 | 1.22 | 0.07961 | 0.021 | 15.3247
19 | 1.2089 | 0.08853 | 0.0171 | 13.6553
19.5 | 1.1787 | 0.10091 | 0.0111 | 11.6807
20 | 1.1579 | 0.11285 | 0.0044 | 10.2605

## 43. Re 1M Mach 0.10 (1)
BIGFOIL.COM POLAR EXPORT
GA 37-016
GA 37-016 |  |  |  | Cl Max: | 1.21 | at alpha= | 13.5 | deg
JavaFoil+Calcfoil stall+Eppler ext transition |  |  |  | L/D Max: | 90.026 | at alpha= | 5 | deg
Re: | 1000000 |  |  | Cd Min: | 0.00629 | at alpha= | 0 | deg
Mach: | 0.1 |  |  | Cl=0 at alpha= | 0 | deg
|  |  |  | @ Cl=0.1, Cd= | 0.0063978
|  |  |  | @ Cl=0.4, Cd= | 0.0064466
|  |  |  | @ Cl=0.6, Cd= | 0.006776
alpha (deg) | Cl | Cd | Cm | Cl/Cd
-18.5 | -0.97 | 0.15488 | 0.015 | -6.263
-18 | -0.99 | 0.1475 | 0.016 | -6.713
-17.5 | -1.007 | 0.13926 | 0.015 | -7.228
-17 | -1.022 | 0.13222 | 0.015 | -7.728
-16.5 | -1.034 | 0.12646 | 0.015 | -8.174
-16 | -1.046 | 0.11747 | 0.015 | -8.908
-15.5 | -1.059 | 0.10821 | 0.016 | -9.785
-15 | -1.071 | 0.09822 | 0.017 | -10.903
-14.5 | -1.153 | 0.05676 | 0.021 | -20.307
-14 | -1.202 | 0.03752 | 0.022 | -32.026
-13.5 | -1.21 | 0.03254 | 0.022 | -37.187
-13 | -1.208 | 0.02883 | 0.021 | -41.912
-12.5 | -1.199 | 0.02666 | 0.021 | -44.986
-12 | -1.187 | 0.02428 | 0.02 | -48.874
-11.5 | -1.169 | 0.02237 | 0.019 | -52.242
-11 | -1.145 | 0.02099 | 0.019 | -54.559
-10.5 | -1.118 | 0.01956 | 0.018 | -57.173
-10 | -1.087 | 0.01827 | 0.017 | -59.509
-9.5 | -1.052 | 0.01704 | 0.016 | -61.727
-9 | -1.014 | 0.01651 | 0.016 | -61.379
-8.5 | -0.971 | 0.01509 | 0.015 | -64.379
-8 | -0.926 | 0.01483 | 0.014 | -62.425
-7.5 | -0.878 | 0.01401 | 0.013 | -62.635
-7 | -0.828 | 0.01334 | 0.012 | -62.041
-6.5 | -0.777 | 0.01269 | 0.012 | -61.225
-6 | -0.725 | 0.01214 | 0.011 | -59.718
-5.5 | -0.668 | 0.01105 | 0.01 | -60.463
-5 | -0.61 | 0.00691 | 0.009 | -88.384
-4.5 | -0.551 | 0.00666 | 0.008 | -82.791
-4 | -0.491 | 0.00659 | 0.007 | -74.597
-3.5 | -0.431 | 0.00653 | 0.006 | -65.91
-3 | -0.37 | 0.00647 | 0.005 | -57.141
-2.5 | -0.308 | 0.00648 | 0.005 | -47.615
-2 | -0.247 | 0.0064 | 0.004 | -38.656
-1.5 | -0.185 | 0.00638 | 0.003 | -29.055
-1 | -0.124 | 0.00641 | 0.002 | -19.291
-0.5 | -0.062 | 0.00648 | 0.001 | -9.542
0 | 0 | 0.00629 | 0 | 0
0.5 | 0.062 | 0.00644 | -0.001 | 9.687
1 | 0.125 | 0.00637 | -0.002 | 19.59
1.5 | 0.187 | 0.00634 | -0.003 | 29.512
2 | 0.249 | 0.00635 | -0.004 | 39.273
2.5 | 0.311 | 0.00643 | -0.005 | 48.39
3 | 0.373 | 0.00642 | -0.005 | 58.091
3.5 | 0.434 | 0.00648 | -0.006 | 67.033
4 | 0.496 | 0.00653 | -0.007 | 75.897
4.5 | 0.556 | 0.0066 | -0.008 | 84.275
5 | 0.616 | 0.00684 | -0.009 | 90.026
5.5 | 0.675 | 0.01097 | -0.01 | 61.502
6 | 0.725 | 0.01214 | -0.011 | 59.718
6.5 | 0.777 | 0.01269 | -0.012 | 61.225
7 | 0.828 | 0.01334 | -0.012 | 62.041
7.5 | 0.878 | 0.01401 | -0.013 | 62.635
8 | 0.926 | 0.01483 | -0.014 | 62.425
8.5 | 0.971 | 0.01509 | -0.015 | 64.379
9 | 1.014 | 0.01651 | -0.016 | 61.379
9.5 | 1.052 | 0.01704 | -0.016 | 61.727
10 | 1.087 | 0.01827 | -0.017 | 59.509
10.5 | 1.118 | 0.01956 | -0.018 | 57.173
11 | 1.145 | 0.02099 | -0.019 | 54.559
11.5 | 1.169 | 0.02237 | -0.019 | 52.242
12 | 1.187 | 0.02428 | -0.02 | 48.874
12.5 | 1.199 | 0.02666 | -0.021 | 44.986
13 | 1.208 | 0.02883 | -0.021 | 41.912
13.5 | 1.21 | 0.03254 | -0.022 | 37.187
14 | 1.202 | 0.03752 | -0.022 | 32.026
14.5 | 1.153 | 0.05676 | -0.021 | 20.307
15 | 1.071 | 0.09822 | -0.016 | 10.903
15.5 | 1.059 | 0.10821 | -0.016 | 9.785
16 | 1.046 | 0.11747 | -0.015 | 8.908
16.5 | 1.034 | 0.12646 | -0.015 | 8.174
17 | 1.022 | 0.13222 | -0.015 | 7.728
17.5 | 1.007 | 0.13926 | -0.015 | 7.228
18 | 0.99 | 0.1475 | -0.016 | 6.713
18.5 | 0.97 | 0.15488 | -0.015 | 6.263

## 44. Re 1M Mach 0.10 (2)
BIGFOIL.COM POLAR EXPORT
GA 37-016
GA 37-016 |  |  |  | Cl Max: | 1.2076 | at alpha= | 17.5 | deg
XFOIL ncrit=9 |  |  |  | L/D Max: | 74.6799 | at alpha= | 4.5 | deg
Re: | 1000000 |  |  | Cd Min: | 0.12421 | at alpha= | -20 | deg
Mach: | 0.1 |  |  | Cl=0 at alpha= | 0 | deg
|  |  |  | @ Cl=0.1, Cd= | 0.006517
|  |  |  | @ Cl=0.4, Cd= | 0.0067342
|  |  |  | @ Cl=0.6, Cd= | 0.0090792
alpha (deg) | Cl | Cd | Cm | Cl/Cd
-20 | -1.1094 | 0.12421 | 0.0014 | -8.9316
-19.5 | -1.1496 | 0.10825 | -0.0081 | -10.6199
-19 | -1.174 | 0.09601 | -0.0147 | -12.2279
-18.5 | -1.1912 | 0.08565 | -0.0198 | -13.9078
-18 | -1.2015 | 0.0769 | -0.0236 | -15.6242
-17.5 | -1.2037 | 0.06961 | -0.0266 | -17.2921
-17 | -1.2027 | 0.06313 | -0.0289 | -19.0512
-16.5 | -1.2009 | 0.05708 | -0.0305 | -21.0389
-16 | -1.1949 | 0.05184 | -0.0315 | -23.0498
-15.5 | -1.1859 | 0.04717 | -0.032 | -25.141
-15 | -1.175 | 0.04296 | -0.0321 | -27.351
-14.5 | -1.1594 | 0.03937 | -0.0319 | -29.4488
-14 | -1.1506 | 0.03544 | -0.0309 | -32.4661
-13.5 | -1.1421 | 0.03167 | -0.0296 | -36.0625
-13 | -1.1223 | 0.02895 | -0.0284 | -38.7668
-12.5 | -1.101 | 0.02647 | -0.027 | -41.5943
-12 | -1.0777 | 0.02424 | -0.0253 | -44.4596
-11.5 | -1.0497 | 0.02243 | -0.0237 | -46.7989
-11 | -1.0362 | 0.01984 | -0.0207 | -52.2278
-10.5 | -0.9896 | 0.0183 | -0.0222 | -54.0765
-10 | -0.9677 | 0.01719 | -0.0179 | -56.2944
-9.5 | -0.9507 | 0.01591 | -0.0126 | -59.7549
-9 | -0.9257 | 0.01506 | -0.008 | -61.4675
-8.5 | -0.8861 | 0.01439 | -0.0057 | -61.5775
-8 | -0.8475 | 0.01349 | -0.0033 | -62.8243
-7.5 | -0.8032 | 0.01277 | -0.0017 | -62.8974
-7 | -0.7565 | 0.01211 | -0.0005 | -62.469
-6.5 | -0.7089 | 0.01142 | 0.0005 | -62.0753
-6 | -0.6622 | 0.01057 | 0.0016 | -62.649
-5.5 | -0.6164 | 0.00953 | 0.0026 | -64.68
-4.5 | -0.525 | 0.00703 | 0.0046 | -74.6799
-4 | -0.468 | 0.00684 | 0.0043 | -68.4211
-3.5 | -0.4101 | 0.00675 | 0.0039 | -60.7556
-3 | -0.3524 | 0.00666 | 0.0035 | -52.9129
-2.5 | -0.294 | 0.0066 | 0.003 | -44.5455
-2 | -0.2356 | 0.00658 | 0.0025 | -35.8055
-1.5 | -0.1765 | 0.00659 | 0.0018 | -26.783
-1 | -0.1179 | 0.00652 | 0.0013 | -18.0828
-0.5 | -0.0589 | 0.00656 | 0.0006 | -8.9787
0 | 0 | 0.0065 | 0 | 0
1 | 0.1179 | 0.00652 | -0.0013 | 18.0828
1.5 | 0.1765 | 0.00659 | -0.0019 | 26.783
2 | 0.2356 | 0.00658 | -0.0025 | 35.8055
2.5 | 0.294 | 0.0066 | -0.003 | 44.5455
3 | 0.3524 | 0.00666 | -0.0035 | 52.9129
3.5 | 0.4101 | 0.00675 | -0.0039 | 60.7556
4 | 0.468 | 0.00684 | -0.0043 | 68.4211
4.5 | 0.525 | 0.00703 | -0.0046 | 74.6799
5.5 | 0.6165 | 0.00953 | -0.0027 | 64.6905
6 | 0.6623 | 0.01057 | -0.0016 | 62.6585
6.5 | 0.7089 | 0.01142 | -0.0005 | 62.0753
7 | 0.7567 | 0.01211 | 0.0005 | 62.4855
7.5 | 0.8034 | 0.01277 | 0.0017 | 62.9131
8 | 0.8476 | 0.01349 | 0.0033 | 62.8317
8.5 | 0.8862 | 0.0144 | 0.0056 | 61.5417
9 | 0.9261 | 0.01506 | 0.0079 | 61.494
9.5 | 0.9513 | 0.01591 | 0.0125 | 59.7926
10 | 0.9679 | 0.01721 | 0.0178 | 56.2406
10.5 | 0.9907 | 0.01827 | 0.022 | 54.2255
11 | 1.0372 | 0.01982 | 0.0206 | 52.331
11.5 | 1.053 | 0.02226 | 0.0234 | 47.3046
12 | 1.079 | 0.0242 | 0.0252 | 44.5868
12.5 | 1.1036 | 0.02634 | 0.0267 | 41.8983
13 | 1.1244 | 0.02886 | 0.0282 | 38.9605
13.5 | 1.1441 | 0.03159 | 0.0294 | 36.2172
14 | 1.1536 | 0.03527 | 0.0307 | 32.7077
14.5 | 1.162 | 0.03924 | 0.0316 | 29.6126
15 | 1.1762 | 0.04294 | 0.0319 | 27.3917
15.5 | 1.188 | 0.04708 | 0.0318 | 25.2336
16 | 1.1977 | 0.05169 | 0.0312 | 23.1708
16.5 | 1.2038 | 0.05692 | 0.0302 | 21.149
17 | 1.2071 | 0.0628 | 0.0286 | 19.2213
17.5 | 1.2076 | 0.06932 | 0.0264 | 17.4207
18 | 1.2031 | 0.07687 | 0.0234 | 15.6511
18.5 | 1.1933 | 0.08558 | 0.0195 | 13.9437
19 | 1.1773 | 0.09577 | 0.0145 | 12.293
19.5 | 1.1392 | 0.11028 | 0.0068 | 10.3301
20 | 1.1131 | 0.12384 | -0.0014 | 8.9882

## 45. Re 1M Mach 0.25 (1)
BIGFOIL.COM POLAR EXPORT
GA 37-016
GA 37-016 |  |  |  | Cl Max: | 1.136 | at alpha= | 11.5 | deg
JavaFoil+Calcfoil stall+Eppler ext transition |  |  |  | L/D Max: | 94.571 | at alpha= | 5 | deg
Re: | 1000000 |  |  | Cd Min: | 0.00635 | at alpha= | 1 | deg
Mach: | 0.25 |  |  | Cl=0 at alpha= | 0 | deg
|  |  |  | @ Cl=0.1, Cd= | 0.0064375
|  |  |  | @ Cl=0.4, Cd= | 0.0064989
|  |  |  | @ Cl=0.6, Cd= | 0.006669
alpha (deg) | Cl | Cd | Cm | Cl/Cd
-17 | -0.749 | 0.14874 | 0.013 | -5.038
-16.5 | -0.794 | 0.14038 | 0.012 | -5.656
-16 | -0.835 | 0.13158 | 0.012 | -6.348
-15.5 | -0.872 | 0.12453 | 0.013 | -7.005
-15 | -0.904 | 0.11441 | 0.012 | -7.903
-14.5 | -0.931 | 0.10891 | 0.012 | -8.545
-14 | -0.956 | 0.09966 | 0.013 | -9.588
-13.5 | -0.975 | 0.0917 | 0.014 | -10.636
-13 | -0.985 | 0.08593 | 0.014 | -11.46
-12.5 | -1.119 | 0.03448 | 0.021 | -32.469
-12 | -1.136 | 0.02875 | 0.02 | -39.518
-11.5 | -1.136 | 0.02546 | 0.02 | -44.62
-11 | -1.126 | 0.02317 | 0.019 | -48.602
-10.5 | -1.109 | 0.02138 | 0.018 | -51.871
-10 | -1.086 | 0.0197 | 0.018 | -55.124
-9.5 | -1.057 | 0.01884 | 0.017 | -56.1
-9 | -1.023 | 0.01768 | 0.016 | -57.853
-8.5 | -0.983 | 0.01662 | 0.015 | -59.169
-8 | -0.94 | 0.01569 | 0.014 | -59.873
-7.5 | -0.893 | 0.01477 | 0.014 | -60.476
-7 | -0.844 | 0.01402 | 0.013 | -60.15
-6.5 | -0.792 | 0.0133 | 0.012 | -59.514
-6 | -0.739 | 0.01266 | 0.011 | -58.354
-5.5 | -0.684 | 0.01185 | 0.01 | -57.71
-5 | -0.627 | 0.00675 | 0.009 | -92.814
-4.5 | -0.566 | 0.0069 | 0.008 | -81.99
-4 | -0.504 | 0.00667 | 0.007 | -75.605
-3.5 | -0.442 | 0.0066 | 0.007 | -66.968
-3 | -0.38 | 0.00653 | 0.006 | -58.145
-2.5 | -0.317 | 0.00647 | 0.005 | -48.972
-2 | -0.254 | 0.00646 | 0.004 | -39.346
-1.5 | -0.191 | 0.0064 | 0.003 | -29.789
-1 | -0.127 | 0.0064 | 0.002 | -19.861
-0.5 | -0.064 | 0.0066 | 0.001 | -9.631
0 | 0 | 0.00672 | 0 | 0
0.5 | 0.064 | 0.00655 | -0.001 | 9.781
1 | 0.128 | 0.00635 | -0.002 | 20.177
1.5 | 0.192 | 0.00635 | -0.003 | 30.269
2 | 0.256 | 0.00641 | -0.004 | 39.992
2.5 | 0.32 | 0.00642 | -0.005 | 49.79
3 | 0.383 | 0.00648 | -0.006 | 59.132
3.5 | 0.446 | 0.00655 | -0.007 | 68.133
4 | 0.509 | 0.00661 | -0.007 | 76.956
4.5 | 0.571 | 0.00665 | -0.008 | 85.9
5 | 0.632 | 0.00669 | -0.009 | 94.571
5.5 | 0.684 | 0.01185 | -0.01 | 57.71
6 | 0.739 | 0.01242 | -0.011 | 59.472
6.5 | 0.792 | 0.0133 | -0.012 | 59.514
7 | 0.844 | 0.01402 | -0.013 | 60.15
7.5 | 0.893 | 0.01477 | -0.013 | 60.476
8 | 0.94 | 0.01569 | -0.014 | 59.873
8.5 | 0.983 | 0.01662 | -0.015 | 59.169
9 | 1.023 | 0.01768 | -0.016 | 57.853
9.5 | 1.057 | 0.01884 | -0.017 | 56.1
10 | 1.086 | 0.0197 | -0.017 | 55.124
10.5 | 1.109 | 0.02138 | -0.018 | 51.871
11 | 1.126 | 0.02317 | -0.019 | 48.602
11.5 | 1.136 | 0.02546 | -0.02 | 44.62
12 | 1.136 | 0.02875 | -0.02 | 39.518
12.5 | 1.119 | 0.03448 | -0.02 | 32.469
13 | 0.985 | 0.08593 | -0.014 | 11.46
13.5 | 0.975 | 0.0917 | -0.014 | 10.636
14 | 0.956 | 0.09966 | -0.013 | 9.588
14.5 | 0.931 | 0.10891 | -0.012 | 8.545
15 | 0.904 | 0.11441 | -0.012 | 7.903
15.5 | 0.872 | 0.12453 | -0.012 | 7.005
16 | 0.835 | 0.13158 | -0.012 | 6.348
16.5 | 0.794 | 0.14038 | -0.012 | 5.656

## 46. Re 1M Mach 0.25 (2)
BIGFOIL.COM POLAR EXPORT
GA 37-016
GA 37-016 |  |  |  | Cl Max: | 1.1159 | at alpha= | 15 | deg
XFOIL ncrit=9 |  |  |  | L/D Max: | 75.1801 | at alpha= | 4.5 | deg
Re: | 1000000 |  |  | Cd Min: | 0.23173 | at alpha= | 20 | deg
Mach: | 0.25 |  |  | Cl=0 at alpha= | 0 | deg
|  |  |  | @ Cl=0.1, Cd= | 0.0066364
|  |  |  | @ Cl=0.4, Cd= | 0.0068217
|  |  |  | @ Cl=0.6, Cd= | 0.0091282
alpha (deg) | Cl | Cd | Cm | Cl/Cd
-20 | -0.7663 | 0.23106 | 0.0567 | -3.3165
-19.5 | -0.7631 | 0.21739 | 0.0491 | -3.5103
-18.5 | -0.9271 | 0.14697 | 0.0131 | -6.3081
-18 | -1.0048 | 0.12076 | -0.0035 | -8.3206
-17.5 | -1.0359 | 0.10564 | -0.0129 | -9.8059
-17 | -1.0613 | 0.09253 | -0.0206 | -11.4698
-16.5 | -1.0861 | 0.08057 | -0.0268 | -13.4802
-16 | -1.1011 | 0.0709 | -0.0312 | -15.5303
-15.5 | -1.1098 | 0.06277 | -0.0341 | -17.6804
-15 | -1.1147 | 0.05564 | -0.036 | -20.0341
-14.5 | -1.1118 | 0.0498 | -0.0369 | -22.3253
-14 | -1.1044 | 0.04478 | -0.037 | -24.6628
-13.5 | -1.1008 | 0.03978 | -0.0364 | -27.6722
-13 | -1.091 | 0.03566 | -0.0354 | -30.5945
-12.5 | -1.0744 | 0.03228 | -0.0341 | -33.2838
-12 | -1.0554 | 0.02923 | -0.0326 | -36.1067
-11.5 | -1.034 | 0.02649 | -0.0308 | -39.0336
-11 | -1.0114 | 0.02397 | -0.0288 | -42.1944
-10.5 | -0.9846 | 0.02118 | -0.0282 | -46.4873
-10 | -0.9534 | 0.01941 | -0.0264 | -49.119
-9.5 | -0.9282 | 0.01803 | -0.0226 | -51.4809
-9 | -0.9126 | 0.0163 | -0.0174 | -55.9877
-8.5 | -0.8876 | 0.01521 | -0.0126 | -58.3563
-8 | -0.8581 | 0.01428 | -0.0082 | -60.091
-7.5 | -0.8164 | 0.0135 | -0.0056 | -60.4741
-7 | -0.7726 | 0.01269 | -0.0035 | -60.8826
-6.5 | -0.7248 | 0.01199 | -0.0019 | -60.4504
-6 | -0.6775 | 0.01114 | -0.0004 | -60.8169
-5.5 | -0.6309 | 0.01012 | 0.0011 | -62.3419
-5 | -0.5873 | 0.0087 | 0.0028 | -67.5057
-4.5 | -0.5427 | 0.00722 | 0.0043 | -75.1662
-4 | -0.4844 | 0.00697 | 0.0042 | -69.4978
-3.5 | -0.4243 | 0.00685 | 0.0038 | -61.9416
-3 | -0.3642 | 0.00678 | 0.0034 | -53.7168
-2.5 | -0.3041 | 0.00673 | 0.003 | -45.1857
-2 | -0.2434 | 0.00669 | 0.0025 | -36.3827
-1.5 | -0.1827 | 0.00668 | 0.0019 | -27.3503
-1 | -0.1218 | 0.00664 | 0.0013 | -18.3434
-0.5 | -0.0609 | 0.00663 | 0.0006 | -9.1855
0 | 0 | 0.00662 | 0 | 0
0.5 | 0.0609 | 0.00663 | -0.0006 | 9.1855
1 | 0.1218 | 0.00664 | -0.0013 | 18.3434
1.5 | 0.1827 | 0.00668 | -0.0019 | 27.3503
2 | 0.2434 | 0.00669 | -0.0025 | 36.3827
2.5 | 0.3041 | 0.00673 | -0.003 | 45.1857
3 | 0.3642 | 0.00678 | -0.0034 | 53.7168
3.5 | 0.4243 | 0.00685 | -0.0038 | 61.9416
4 | 0.4844 | 0.00697 | -0.0042 | 69.4978
4.5 | 0.5428 | 0.00722 | -0.0043 | 75.1801
5 | 0.5872 | 0.00872 | -0.0028 | 67.3394
5.5 | 0.6311 | 0.01012 | -0.0011 | 62.3617
6 | 0.6776 | 0.01114 | 0.0003 | 60.8259
6.5 | 0.725 | 0.01199 | 0.0018 | 60.4671
7 | 0.7728 | 0.0127 | 0.0034 | 60.8504
7.5 | 0.8166 | 0.0135 | 0.0056 | 60.4889
8 | 0.8583 | 0.01428 | 0.0081 | 60.105
8.5 | 0.8877 | 0.01523 | 0.0126 | 58.2863
9 | 0.9135 | 0.01629 | 0.0173 | 56.0773
9.5 | 0.9293 | 0.018 | 0.0224 | 51.6278
10 | 0.9534 | 0.01944 | 0.0263 | 49.0432
10.5 | 0.9855 | 0.02113 | 0.0281 | 46.6398
11 | 1.0112 | 0.02403 | 0.0287 | 42.0807
11.5 | 1.0364 | 0.02638 | 0.0306 | 39.2873
12 | 1.057 | 0.02918 | 0.0324 | 36.2234
12.5 | 1.0774 | 0.03213 | 0.0339 | 33.5325
13 | 1.0931 | 0.03558 | 0.0352 | 30.7223
13.5 | 1.1014 | 0.03982 | 0.0362 | 27.6595
14 | 1.1057 | 0.04476 | 0.0369 | 24.7029
14.5 | 1.1136 | 0.04974 | 0.0367 | 22.3884
15 | 1.1159 | 0.05564 | 0.0358 | 20.0557
15.5 | 1.1124 | 0.06263 | 0.0339 | 17.7615
16 | 1.1046 | 0.07066 | 0.031 | 15.6326
16.5 | 1.0884 | 0.08045 | 0.0267 | 13.5289
17 | 1.0678 | 0.09179 | 0.0207 | 11.6331
17.5 | 1.041 | 0.10506 | 0.013 | 9.9086
18 | 1.0013 | 0.12173 | 0.0027 | 8.2256
18.5 | 0.9533 | 0.14152 | -0.0099 | 6.7362
19.5 | 0.7635 | 0.21815 | -0.0494 | 3.4999
20 | 0.7672 | 0.23173 | -0.057 | 3.3107

## 47. Re 1M Mach 0.50 (1)
BIGFOIL.COM POLAR EXPORT
GA 37-016
GA 37-016 |  |  |  | Cl Max: | 1.126 | at alpha= | 20 | deg
JavaFoil+Calcfoil stall+Eppler ext transition |  |  |  | L/D Max: | 88.008 | at alpha= | 4.5 | deg
Re: | 1000000 |  |  | Cd Min: | 0.00672 | at alpha= | 1.5 | deg
Mach: | 0.5 |  |  | Cl=0 at alpha= | 0 | deg
|  |  |  | @ Cl=0.1, Cd= | 0.0070532
|  |  |  | @ Cl=0.4, Cd= | 0.0068884
|  |  |  | @ Cl=0.6, Cd= | 0.0071522
alpha (deg) | Cl | Cd | Cm | Cl/Cd
-20 | -1.126 | 0.20439 | 0.023 | -5.51
-19.5 | -1.097 | 0.19719 | 0.022 | -5.562
-19 | -1.069 | 0.1905 | 0.021 | -5.609
-18.5 | -1.042 | 0.18659 | 0.021 | -5.583
-18 | -1.014 | 0.18405 | 0.02 | -5.51
-17.5 | -0.987 | 0.17786 | 0.019 | -5.55
-17 | -0.963 | 0.17997 | 0.02 | -5.352
-16.5 | -0.934 | 0.17003 | 0.019 | -5.492
-16 | -0.903 | 0.15954 | 0.017 | -5.658
-15.5 | -0.874 | 0.15563 | 0.016 | -5.618
-15 | -0.847 | 0.15156 | 0.016 | -5.586
-14.5 | -0.819 | 0.14068 | 0.015 | -5.821
-14 | -0.791 | 0.1384 | 0.014 | -5.715
-13.5 | -0.764 | 0.13225 | 0.014 | -5.773
-13 | -0.736 | 0.12605 | 0.014 | -5.841
-12.5 | -0.706 | 0.11809 | 0.012 | -5.976
-12 | -0.678 | 0.11479 | 0.011 | -5.903
-11.5 | -0.65 | 0.10976 | 0.01 | -5.92
-11 | -0.622 | 0.10659 | 0.01 | -5.835
-10.5 | -0.594 | 0.09504 | 0.01 | -6.255
-10 | -0.566 | 0.07392 | 0.009 | -7.658
-9.5 | -0.538 | 0.07964 | 0.008 | -6.752
-9 | -0.51 | 0.06623 | 0.008 | -7.697
-8.5 | -0.903 | 0.02497 | 0.016 | -36.143
-8 | -0.938 | 0.0205 | 0.016 | -45.758
-7.5 | -0.924 | 0.0187 | 0.015 | -49.435
-7 | -0.893 | 0.01768 | 0.014 | -50.487
-6.5 | -0.85 | 0.01647 | 0.013 | -51.612
-6 | -0.799 | 0.01531 | 0.012 | -52.225
-5.5 | -0.744 | 0.01437 | 0.011 | -51.754
-5 | -0.684 | 0.01356 | 0.01 | -50.438
-4.5 | -0.63 | 0.00717 | 0.009 | -87.804
-4 | -0.562 | 0.00706 | 0.008 | -79.581
-3.5 | -0.493 | 0.00706 | 0.007 | -69.926
-3 | -0.424 | 0.00697 | 0.006 | -60.781
-2.5 | -0.354 | 0.0069 | 0.005 | -51.312
-2 | -0.284 | 0.00683 | 0.004 | -41.592
-1.5 | -0.213 | 0.00677 | 0.003 | -31.464
-1 | -0.142 | 0.00697 | 0.002 | -20.387
-0.5 | -0.071 | 0.00719 | 0.001 | -9.872
0 | 0 | 0.0071 | 0 | 0
0.5 | 0.072 | 0.00714 | -0.001 | 10.029
1 | 0.143 | 0.00692 | -0.002 | 20.713
1.5 | 0.215 | 0.00672 | -0.003 | 31.98
2 | 0.287 | 0.00678 | -0.004 | 42.287
2.5 | 0.357 | 0.00684 | -0.005 | 52.186
3 | 0.428 | 0.00692 | -0.006 | 61.838
3.5 | 0.498 | 0.00712 | -0.007 | 69.972
4 | 0.567 | 0.00709 | -0.008 | 80.064
4.5 | 0.636 | 0.00722 | -0.009 | 88.008
5 | 0.684 | 0.01341 | -0.01 | 50.999
5.5 | 0.744 | 0.01423 | -0.011 | 52.257
6 | 0.8 | 0.01504 | -0.012 | 53.175
6.5 | 0.85 | 0.01619 | -0.013 | 52.503
7 | 0.893 | 0.01768 | -0.014 | 50.487
7.5 | 0.924 | 0.01938 | -0.015 | 47.67
8 | 0.938 | 0.02101 | -0.016 | 44.645
8.5 | 0.784 | 0.05585 | -0.01 | 14.038
9 | 0.51 | 0.06623 | -0.008 | 7.697
9.5 | 0.538 | 0.07964 | -0.008 | 6.752
10 | 0.566 | 0.07392 | -0.009 | 7.658
10.5 | 0.594 | 0.0927 | -0.01 | 6.413
11 | 0.622 | 0.10369 | -0.01 | 6.001
11.5 | 0.65 | 0.10819 | -0.01 | 6.007
12 | 0.678 | 0.11104 | -0.011 | 6.103
12.5 | 0.706 | 0.11791 | -0.011 | 5.985
13 | 0.736 | 0.12804 | -0.013 | 5.751
13.5 | 0.764 | 0.1348 | -0.014 | 5.664
14 | 0.791 | 0.13836 | -0.014 | 5.717
14.5 | 0.819 | 0.14333 | -0.015 | 5.714
15 | 0.847 | 0.15124 | -0.015 | 5.597
15.5 | 0.874 | 0.15534 | -0.016 | 5.628
16 | 0.903 | 0.15929 | -0.017 | 5.667
16.5 | 0.934 | 0.16629 | -0.019 | 5.614
17 | 0.963 | 0.17629 | -0.02 | 5.463
17.5 | 0.987 | 0.17678 | -0.019 | 5.584
18 | 1.014 | 0.18302 | -0.02 | 5.541
18.5 | 1.042 | 0.18798 | -0.02 | 5.541
19 | 1.069 | 0.19486 | -0.021 | 5.484
19.5 | 1.097 | 0.19896 | -0.022 | 5.513
20 | 1.126 | 0.20756 | -0.023 | 5.423

## 48. Re 1M Mach 0.50 (2)
BIGFOIL.COM POLAR EXPORT
GA 37-016
GA 37-016 |  |  |  | Cl Max: | 0.8867 | at alpha= | 11 | deg
XFOIL ncrit=9 |  |  |  | L/D Max: | 73.0355 | at alpha= | 4 | deg
Re: | 1000000 |  |  | Cd Min: | 0.18095 | at alpha= | 16 | deg
Mach: | 0.5 |  |  | Cl=0 at alpha= | 0 | deg
|  |  |  | @ Cl=0.1, Cd= | 0.0071273
|  |  |  | @ Cl=0.4, Cd= | 0.0072816
|  |  |  | @ Cl=0.6, Cd= | 0.0095497
alpha (deg) | Cl | Cd | Cm | Cl/Cd
-16 | -0.6903 | 0.18057 | 0.0266 | -3.8229
-15.5 | -0.6837 | 0.16891 | 0.0201 | -4.0477
-15 | -0.6728 | 0.15921 | 0.0144 | -4.2259
-14.5 | -0.6719 | 0.14718 | 0.0075 | -4.5652
-14 | -0.6857 | 0.1324 | -0.001 | -5.179
-13.5 | -0.7358 | 0.11154 | -0.0134 | -6.5967
-13 | -0.7779 | 0.09379 | -0.025 | -8.2941
-12.5 | -0.8155 | 0.07866 | -0.0347 | -10.3674
-12 | -0.8491 | 0.06589 | -0.0419 | -12.8866
-11.5 | -0.8703 | 0.05591 | -0.0464 | -15.5661
-11 | -0.8851 | 0.04752 | -0.0486 | -18.6258
-10.5 | -0.8772 | 0.03982 | -0.0527 | -22.0291
-10 | -0.8734 | 0.03489 | -0.0501 | -25.033
-9.5 | -0.862 | 0.03097 | -0.0464 | -27.8334
-9 | -0.848 | 0.02741 | -0.0427 | -30.9376
-8.5 | -0.831 | 0.02421 | -0.0389 | -34.3247
-8 | -0.809 | 0.02143 | -0.0349 | -37.7508
-7.5 | -0.7898 | 0.01872 | -0.0305 | -42.1902
-7 | -0.7632 | 0.01662 | -0.026 | -45.9206
-6.5 | -0.7378 | 0.01478 | -0.0209 | -49.9188
-6 | -0.7122 | 0.01345 | -0.0146 | -52.9517
-5 | -0.6347 | 0.0112 | -0.0052 | -56.6696
-4.5 | -0.5978 | 0.00943 | -0.001 | -63.3934
-4 | -0.5557 | 0.00761 | 0.0024 | -73.0223
-3 | -0.4181 | 0.0073 | 0.0028 | -57.274
-2.5 | -0.3491 | 0.00723 | 0.0027 | -48.2849
-2 | -0.2796 | 0.00721 | 0.0024 | -38.7795
-1.5 | -0.2093 | 0.00717 | 0.0019 | -29.1911
-1 | -0.1398 | 0.00715 | 0.0013 | -19.5524
-0.5 | -0.0697 | 0.00711 | 0.0007 | -9.8031
0 | 0 | 0.00712 | 0 | 0
0.5 | 0.0697 | 0.00711 | -0.0007 | 9.8031
1 | 0.1399 | 0.00715 | -0.0013 | 19.5664
1.5 | 0.2093 | 0.00717 | -0.0019 | 29.1911
2 | 0.2796 | 0.00721 | -0.0024 | 38.7795
2.5 | 0.3491 | 0.00723 | -0.0027 | 48.2849
3 | 0.4181 | 0.0073 | -0.0028 | 57.274
4 | 0.5558 | 0.00761 | -0.0024 | 73.0355
4.5 | 0.5977 | 0.00944 | 0.001 | 63.3157
5 | 0.6348 | 0.01121 | 0.0052 | 56.628
6 | 0.7128 | 0.01345 | 0.0145 | 52.9963
6.5 | 0.7381 | 0.01478 | 0.0208 | 49.9391
7 | 0.7633 | 0.01663 | 0.026 | 45.899
7.5 | 0.7905 | 0.0187 | 0.0304 | 42.2727
8 | 0.8096 | 0.02142 | 0.0349 | 37.7965
8.5 | 0.8304 | 0.02426 | 0.0389 | 34.2292
9 | 0.8484 | 0.02742 | 0.0426 | 30.9409
9.5 | 0.8628 | 0.03095 | 0.0464 | 27.8772
10 | 0.8736 | 0.03491 | 0.05 | 25.0243
10.5 | 0.8786 | 0.0398 | 0.0525 | 22.0754
11 | 0.8867 | 0.04747 | 0.0484 | 18.6792
11.5 | 0.8733 | 0.05573 | 0.0462 | 15.6702
12 | 0.8507 | 0.06584 | 0.0418 | 12.9207
12.5 | 0.8135 | 0.07913 | 0.0342 | 10.2806
13 | 0.7796 | 0.09375 | 0.0248 | 8.3157
13.5 | 0.7352 | 0.11192 | 0.013 | 6.569
14 | 0.6867 | 0.13247 | 0.0008 | 5.1838
14.5 | 0.6738 | 0.14705 | -0.0076 | 4.5821
15 | 0.6725 | 0.1597 | -0.0148 | 4.211
15.5 | 0.6858 | 0.16865 | -0.0201 | 4.0664
16 | 0.6907 | 0.18095 | -0.0269 | 3.8171

## 49. Re 2M Mach 0.00 (1)
BIGFOIL.COM POLAR EXPORT
GA 37-016
GA 37-016 |  |  |  | Cl Max: | 1.243 | at alpha= | 14 | deg
JavaFoil+Calcfoil stall+Eppler ext transition |  |  |  | L/D Max: | 107.849 | at alpha= | 5 | deg
Re: | 2000000 |  |  | Cd Min: | 0.00551 | at alpha= | 0 | deg
Mach: | 0 |  |  | Cl=0 at alpha= | 0 | deg
|  |  |  | @ Cl=0.1, Cd= | 0.0055719
|  |  |  | @ Cl=0.4, Cd= | 0.0055785
|  |  |  | @ Cl=0.6, Cd= | 0.0056822
alpha (deg) | Cl | Cd | Cm | Cl/Cd
-19 | -1.011 | 0.14089 | 0.02 | -7.179
-18.5 | -1.037 | 0.12588 | 0.021 | -8.239
-18 | -1.057 | 0.11667 | 0.021 | -9.062
-17.5 | -1.096 | 0.09413 | 0.023 | -11.642
-17 | -1.157 | 0.06363 | 0.025 | -18.19
-16.5 | -1.189 | 0.05133 | 0.025 | -23.157
-16 | -1.205 | 0.04559 | 0.025 | -26.442
-15.5 | -1.227 | 0.03796 | 0.024 | -32.312
-15 | -1.237 | 0.0339 | 0.024 | -36.474
-14.5 | -1.242 | 0.03046 | 0.024 | -40.783
-14 | -1.243 | 0.02781 | 0.023 | -44.685
-13.5 | -1.239 | 0.02564 | 0.022 | -48.318
-13 | -1.231 | 0.02374 | 0.022 | -51.83
-12.5 | -1.217 | 0.02198 | 0.021 | -55.398
-12 | -1.201 | 0.02023 | 0.02 | -59.367
-11.5 | -1.18 | 0.01879 | 0.02 | -62.825
-11 | -1.155 | 0.01766 | 0.019 | -65.403
-10.5 | -1.126 | 0.01653 | 0.018 | -68.122
-10 | -1.094 | 0.01549 | 0.017 | -70.606
-9.5 | -1.057 | 0.01495 | 0.017 | -70.732
-9 | -1.018 | 0.01418 | 0.016 | -71.769
-8.5 | -0.975 | 0.01336 | 0.015 | -72.962
-8 | -0.929 | 0.01274 | 0.014 | -72.955
-7.5 | -0.883 | 0.01204 | 0.013 | -73.315
-7 | -0.833 | 0.01104 | 0.013 | -75.417
-6.5 | -0.778 | 0.01064 | 0.012 | -73.178
-6 | -0.722 | 0.01025 | 0.011 | -70.476
-5.5 | -0.665 | 0.00972 | 0.01 | -68.427
-5 | -0.608 | 0.00574 | 0.009 | -105.841
-4.5 | -0.549 | 0.00574 | 0.008 | -95.551
-4 | -0.489 | 0.00574 | 0.007 | -85.136
-3.5 | -0.429 | 0.00566 | 0.006 | -75.764
-3 | -0.368 | 0.0056 | 0.005 | -65.7
-2.5 | -0.307 | 0.00562 | 0.005 | -54.572
-2 | -0.246 | 0.0056 | 0.004 | -43.976
-1.5 | -0.185 | 0.00562 | 0.003 | -32.848
-1 | -0.123 | 0.00555 | 0.002 | -22.18
-0.5 | -0.062 | 0.00572 | 0.001 | -10.769
0 | 0 | 0.00551 | 0 | 0
0.5 | 0.062 | 0.00567 | -0.001 | 10.934
1 | 0.124 | 0.00551 | -0.002 | 22.529
1.5 | 0.186 | 0.00558 | -0.003 | 33.372
2 | 0.248 | 0.00555 | -0.004 | 44.691
2.5 | 0.31 | 0.00558 | -0.005 | 55.474
3 | 0.371 | 0.00555 | -0.005 | 66.814
3.5 | 0.432 | 0.00561 | -0.006 | 77.073
4 | 0.493 | 0.00569 | -0.007 | 86.646
4.5 | 0.553 | 0.00569 | -0.008 | 97.296
5 | 0.613 | 0.00568 | -0.009 | 107.849
5.5 | 0.672 | 0.00965 | -0.01 | 69.617
6 | 0.729 | 0.01017 | -0.011 | 71.729
6.5 | 0.786 | 0.01055 | -0.012 | 74.501
7 | 0.841 | 0.01095 | -0.013 | 76.822
7.5 | 0.883 | 0.01204 | -0.013 | 73.315
8 | 0.929 | 0.01274 | -0.014 | 72.955
8.5 | 0.975 | 0.01336 | -0.015 | 72.962
9 | 1.018 | 0.01418 | -0.016 | 71.769
9.5 | 1.057 | 0.01495 | -0.016 | 70.732
10 | 1.094 | 0.01549 | -0.017 | 70.606
10.5 | 1.126 | 0.01653 | -0.018 | 68.122
11 | 1.155 | 0.01766 | -0.019 | 65.403
11.5 | 1.18 | 0.01879 | -0.019 | 62.825
12 | 1.201 | 0.02023 | -0.02 | 59.367
12.5 | 1.217 | 0.02198 | -0.021 | 55.398
13 | 1.231 | 0.02374 | -0.021 | 51.83
13.5 | 1.239 | 0.02564 | -0.022 | 48.318
14 | 1.243 | 0.02781 | -0.023 | 44.685
14.5 | 1.242 | 0.03046 | -0.023 | 40.783
15 | 1.237 | 0.0339 | -0.024 | 36.474
15.5 | 1.227 | 0.03796 | -0.024 | 32.312
16 | 1.205 | 0.04559 | -0.024 | 26.442
16.5 | 1.189 | 0.05133 | -0.025 | 23.157
17 | 1.157 | 0.06363 | -0.025 | 18.19
17.5 | 1.096 | 0.09413 | -0.023 | 11.642
18 | 1.057 | 0.11667 | -0.021 | 9.062
18.5 | 1.037 | 0.12588 | -0.021 | 8.239
19 | 1.011 | 0.14089 | -0.02 | 7.179

## 50. Re 2M Mach 0.00 (2)
BIGFOIL.COM POLAR EXPORT
GA 37-016
GA 37-016 |  |  |  | Cl Max: | 1.3723 | at alpha= | 17.5 | deg
XFOIL ncrit=9 |  |  |  | L/D Max: | 78.2412 | at alpha= | 4 | deg
Re: | 2000000 |  |  | Cd Min: | 0.08227 | at alpha= | -20 | deg
Mach: | 0 |  |  | Cl=0 at alpha= | 0 | deg
|  |  |  | @ Cl=0.1, Cd= | 0.0053261
|  |  |  | @ Cl=0.4, Cd= | 0.0056499
|  |  |  | @ Cl=0.6, Cd= | 0.0086094
alpha (deg) | Cl | Cd | Cm | Cl/Cd
-20 | -1.3457 | 0.08227 | -0.0189 | -16.3571
-19.5 | -1.3493 | 0.07476 | -0.0222 | -18.0484
-19 | -1.353 | 0.06761 | -0.0249 | -20.0118
-18.5 | -1.3541 | 0.06112 | -0.027 | -22.1548
-18 | -1.3579 | 0.05464 | -0.0287 | -24.8518
-17.5 | -1.3707 | 0.04757 | -0.0298 | -28.8144
-17 | -1.3652 | 0.04284 | -0.0302 | -31.8674
-16.5 | -1.3555 | 0.03876 | -0.0301 | -34.9716
-16 | -1.3424 | 0.03522 | -0.0296 | -38.1147
-15.5 | -1.327 | 0.03209 | -0.0288 | -41.3524
-15 | -1.3089 | 0.02929 | -0.0278 | -44.6876
-14.5 | -1.2887 | 0.02679 | -0.0266 | -48.1038
-14 | -1.265 | 0.02465 | -0.0252 | -51.3185
-13.5 | -1.2388 | 0.02278 | -0.0238 | -54.381
-13 | -1.2236 | 0.0203 | -0.0211 | -60.2759
-12.5 | -1.1988 | 0.01861 | -0.0188 | -64.417
-12 | -1.1706 | 0.01723 | -0.0166 | -67.9396
-11.5 | -1.1312 | 0.01622 | -0.0158 | -69.7411
-11 | -1.1051 | 0.01536 | -0.012 | -71.9466
-10.5 | -1.086 | 0.01437 | -0.0067 | -75.5741
-9 | -0.9661 | 0.01245 | -0.0003 | -77.5984
-8.5 | -0.919 | 0.01192 | 0.0007 | -77.0973
-8 | -0.871 | 0.01137 | 0.0016 | -76.6051
-7.5 | -0.8207 | 0.01092 | 0.0022 | -75.1557
-7 | -0.7702 | 0.01043 | 0.0027 | -73.8447
-6.5 | -0.7185 | 0.00998 | 0.003 | -71.994
-6 | -0.6669 | 0.00945 | 0.0033 | -70.5714
-5.5 | -0.6156 | 0.00884 | 0.0037 | -69.638
-5 | -0.565 | 0.0081 | 0.004 | -69.7531
-4.5 | -0.5156 | 0.00715 | 0.0045 | -72.1119
-4 | -0.467 | 0.00597 | 0.005 | -78.2245
-3.5 | -0.4106 | 0.00567 | 0.0046 | -72.4162
-3 | -0.3526 | 0.00556 | 0.004 | -63.4173
-2.5 | -0.2942 | 0.00546 | 0.0034 | -53.8828
-2 | -0.2356 | 0.00541 | 0.0028 | -43.549
-1.5 | -0.177 | 0.00537 | 0.0021 | -32.9609
-1 | -0.1181 | 0.00532 | 0.0014 | -22.1992
-0.5 | -0.059 | 0.00534 | 0.0007 | -11.0487
0 | 0 | 0.0053 | 0 | 0
0.5 | 0.059 | 0.00534 | -0.0007 | 11.0487
1 | 0.1181 | 0.00532 | -0.0014 | 22.1992
1.5 | 0.177 | 0.00537 | -0.0021 | 32.9609
2 | 0.2357 | 0.00541 | -0.0028 | 43.5675
2.5 | 0.2943 | 0.00546 | -0.0034 | 53.9011
3 | 0.3527 | 0.00556 | -0.0041 | 63.4353
3.5 | 0.4106 | 0.00567 | -0.0046 | 72.4162
4 | 0.4671 | 0.00597 | -0.005 | 78.2412
4.5 | 0.5155 | 0.00716 | -0.0045 | 71.9972
5 | 0.5651 | 0.0081 | -0.0041 | 69.7654
5.5 | 0.6158 | 0.00884 | -0.0037 | 69.6606
6 | 0.6671 | 0.00945 | -0.0034 | 70.5926
6.5 | 0.7186 | 0.00998 | -0.003 | 72.004
7 | 0.7703 | 0.01043 | -0.0027 | 73.8543
7.5 | 0.8208 | 0.01092 | -0.0022 | 75.1648
8 | 0.8712 | 0.01137 | -0.0016 | 76.6227
8.5 | 0.9192 | 0.01192 | -0.0008 | 77.1141
9 | 0.9664 | 0.01244 | 0.0002 | 77.6849
10.5 | 1.0869 | 0.01436 | 0.0065 | 75.6894
11 | 1.1059 | 0.01535 | 0.0119 | 72.0456
11.5 | 1.1323 | 0.0162 | 0.0157 | 69.8951
12 | 1.1706 | 0.01721 | 0.0166 | 68.0186
12.5 | 1.2007 | 0.01855 | 0.0186 | 64.7278
13 | 1.2248 | 0.02029 | 0.0209 | 60.3647
13.5 | 1.241 | 0.02271 | 0.0235 | 54.6455
14 | 1.2673 | 0.02457 | 0.025 | 51.5792
14.5 | 1.2902 | 0.02677 | 0.0264 | 48.1957
15 | 1.311 | 0.02924 | 0.0276 | 44.8358
15.5 | 1.3302 | 0.03194 | 0.0285 | 41.6468
16 | 1.3459 | 0.03504 | 0.0293 | 38.4104
16.5 | 1.3592 | 0.03856 | 0.0298 | 35.249
17 | 1.3693 | 0.04259 | 0.0299 | 32.1507
17.5 | 1.3723 | 0.04758 | 0.0295 | 28.842
18 | 1.3602 | 0.05457 | 0.0284 | 24.9258
18.5 | 1.3597 | 0.06064 | 0.0268 | 22.4225
19 | 1.3608 | 0.06681 | 0.0249 | 20.3682
19.5 | 1.3572 | 0.07391 | 0.0222 | 18.3629
20 | 1.3491 | 0.082 | 0.0188 | 16.4524

## 51. Re 2M Mach 0.10 (1)
BIGFOIL.COM POLAR EXPORT
GA 37-016
GA 37-016 |  |  |  | Cl Max: | 1.227 | at alpha= | 14 | deg
JavaFoil+Calcfoil stall+Eppler ext transition |  |  |  | L/D Max: | 104.381 | at alpha= | 5 | deg
Re: | 2000000 |  |  | Cd Min: | 0.00557 | at alpha= | 0 | deg
Mach: | 0.1 |  |  | Cl=0 at alpha= | 0 | deg
|  |  |  | @ Cl=0.1, Cd= | 0.0056276
|  |  |  | @ Cl=0.4, Cd= | 0.0056154
|  |  |  | @ Cl=0.6, Cd= | 0.0058413
alpha (deg) | Cl | Cd | Cm | Cl/Cd
-19 | -0.961 | 0.14734 | 0.019 | -6.521
-18.5 | -0.986 | 0.13558 | 0.02 | -7.27
-18 | -1.007 | 0.12777 | 0.02 | -7.879
-17.5 | -1.027 | 0.11944 | 0.02 | -8.597
-17 | -1.074 | 0.09184 | 0.022 | -11.692
-16.5 | -1.141 | 0.05985 | 0.024 | -19.067
-16 | -1.167 | 0.05106 | 0.024 | -22.855
-15.5 | -1.197 | 0.04062 | 0.024 | -29.473
-15 | -1.212 | 0.03589 | 0.024 | -33.764
-14.5 | -1.223 | 0.03162 | 0.024 | -38.677
-14 | -1.227 | 0.02869 | 0.023 | -42.772
-13.5 | -1.226 | 0.0265 | 0.022 | -46.277
-13 | -1.221 | 0.02444 | 0.022 | -49.951
-12.5 | -1.21 | 0.02244 | 0.021 | -53.931
-12 | -1.196 | 0.02061 | 0.02 | -58.054
-11.5 | -1.177 | 0.0191 | 0.02 | -61.624
-11 | -1.154 | 0.01795 | 0.019 | -64.262
-10.5 | -1.126 | 0.01677 | 0.018 | -67.131
-10 | -1.094 | 0.01607 | 0.017 | -68.084
-9.5 | -1.059 | 0.0151 | 0.017 | -70.11
-9 | -1.02 | 0.01429 | 0.016 | -71.362
-8.5 | -0.977 | 0.01353 | 0.015 | -72.265
-8 | -0.932 | 0.01289 | 0.014 | -72.256
-7.5 | -0.885 | 0.01217 | 0.013 | -72.753
-7 | -0.836 | 0.01156 | 0.013 | -72.331
-6.5 | -0.782 | 0.01071 | 0.012 | -73.015
-6 | -0.726 | 0.0103 | 0.011 | -70.443
-5.5 | -0.669 | 0.00982 | 0.01 | -68.092
-5 | -0.611 | 0.00596 | 0.009 | -102.426
-4.5 | -0.551 | 0.00573 | 0.008 | -96.19
-4 | -0.491 | 0.00571 | 0.007 | -86.101
-3.5 | -0.431 | 0.00571 | 0.006 | -75.382
-3 | -0.37 | 0.00563 | 0.005 | -65.719
-2.5 | -0.308 | 0.00562 | 0.005 | -54.854
-2 | -0.247 | 0.00562 | 0.004 | -43.991
-1.5 | -0.186 | 0.00562 | 0.003 | -33.021
-1 | -0.124 | 0.00562 | 0.002 | -22.021
-0.5 | -0.062 | 0.00574 | 0.001 | -10.769
0 | 0 | 0.00557 | 0 | 0
0.5 | 0.062 | 0.0057 | -0.001 | 10.936
1 | 0.125 | 0.00558 | -0.002 | 22.37
1.5 | 0.187 | 0.00558 | -0.003 | 33.552
2 | 0.249 | 0.00558 | -0.004 | 44.71
2.5 | 0.311 | 0.00558 | -0.005 | 55.768
3 | 0.373 | 0.00558 | -0.005 | 66.838
3.5 | 0.434 | 0.00566 | -0.006 | 76.696
4 | 0.496 | 0.00565 | -0.007 | 87.643
4.5 | 0.556 | 0.00568 | -0.008 | 97.96
5 | 0.616 | 0.0059 | -0.009 | 104.381
5.5 | 0.675 | 0.00974 | -0.01 | 69.285
6 | 0.733 | 0.01022 | -0.011 | 71.692
6.5 | 0.789 | 0.01062 | -0.012 | 74.347
7 | 0.845 | 0.01147 | -0.013 | 73.664
7.5 | 0.885 | 0.01217 | -0.013 | 72.753
8 | 0.932 | 0.01289 | -0.014 | 72.256
8.5 | 0.977 | 0.01353 | -0.015 | 72.265
9 | 1.02 | 0.01429 | -0.016 | 71.362
9.5 | 1.059 | 0.0151 | -0.016 | 70.11
10 | 1.094 | 0.01607 | -0.017 | 68.084
10.5 | 1.126 | 0.01677 | -0.018 | 67.131
11 | 1.154 | 0.01795 | -0.019 | 64.262
11.5 | 1.177 | 0.0191 | -0.019 | 61.624
12 | 1.196 | 0.02061 | -0.02 | 58.054
12.5 | 1.21 | 0.02244 | -0.021 | 53.931
13 | 1.221 | 0.02444 | -0.022 | 49.951
13.5 | 1.226 | 0.0265 | -0.022 | 46.277
14 | 1.227 | 0.02869 | -0.023 | 42.772
14.5 | 1.223 | 0.03162 | -0.023 | 38.677
15 | 1.212 | 0.03589 | -0.024 | 33.764
15.5 | 1.197 | 0.04062 | -0.024 | 29.473
16 | 1.167 | 0.05106 | -0.024 | 22.855
16.5 | 1.141 | 0.05985 | -0.024 | 19.067
17 | 1.074 | 0.09184 | -0.022 | 11.692
17.5 | 1.027 | 0.11944 | -0.019 | 8.597
18 | 1.007 | 0.12777 | -0.019 | 7.879
18.5 | 0.986 | 0.13558 | -0.019 | 7.27
19 | 0.961 | 0.14734 | -0.019 | 6.521

## 52. Re 2M Mach 0.10 (2)
BIGFOIL.COM POLAR EXPORT
GA 37-016
GA 37-016 |  |  |  | Cl Max: | 1.3541 | at alpha= | 17 | deg
XFOIL ncrit=9 |  |  |  | L/D Max: | 78.1864 | at alpha= | 4 | deg
Re: | 2000000 |  |  | Cd Min: | 0.08997 | at alpha= | -20 | deg
Mach: | 0.1 |  |  | Cl=0 at alpha= | 0 | deg
|  |  |  | @ Cl=0.1, Cd= | 0.0053268
|  |  |  | @ Cl=0.4, Cd= | 0.0056628
|  |  |  | @ Cl=0.6, Cd= | 0.0086352
alpha (deg) | Cl | Cd | Cm | Cl/Cd
-20 | -1.3117 | 0.08997 | -0.0166 | -14.5793
-19.5 | -1.322 | 0.08103 | -0.0209 | -16.3149
-19 | -1.3306 | 0.07278 | -0.0244 | -18.2825
-18.5 | -1.336 | 0.06543 | -0.027 | -20.4188
-18 | -1.3381 | 0.05884 | -0.029 | -22.7413
-17.5 | -1.3506 | 0.05146 | -0.0306 | -26.2456
-17 | -1.351 | 0.04585 | -0.0313 | -29.4656
-16.5 | -1.3446 | 0.04122 | -0.0315 | -32.6201
-16 | -1.3336 | 0.03728 | -0.0312 | -35.7725
-15.5 | -1.3195 | 0.03386 | -0.0305 | -38.9693
-15 | -1.3031 | 0.0308 | -0.0296 | -42.3084
-14.5 | -1.2841 | 0.02807 | -0.0284 | -45.7463
-14 | -1.2619 | 0.02571 | -0.027 | -49.0821
-13.5 | -1.2368 | 0.02366 | -0.0255 | -52.2739
-13 | -1.2195 | 0.0212 | -0.0231 | -57.5236
-12.5 | -1.1968 | 0.01927 | -0.0207 | -62.1069
-12 | -1.1698 | 0.01774 | -0.0183 | -65.9414
-11.5 | -1.1291 | 0.01661 | -0.0179 | -67.9771
-11 | -1.1035 | 0.01566 | -0.0141 | -70.4662
-10.5 | -1.0823 | 0.01462 | -0.0092 | -74.0287
-8.5 | -0.9234 | 0.01202 | 0.0001 | -76.822
-8 | -0.8751 | 0.01147 | 0.001 | -76.2947
-7.5 | -0.8251 | 0.01099 | 0.0017 | -75.0773
-7 | -0.7743 | 0.01049 | 0.0023 | -73.8132
-6.5 | -0.7224 | 0.01004 | 0.0027 | -71.9522
-6 | -0.6705 | 0.00952 | 0.0031 | -70.4307
-5.5 | -0.6188 | 0.00891 | 0.0035 | -69.4501
-5 | -0.5678 | 0.00818 | 0.0039 | -69.4132
-4.5 | -0.5183 | 0.00722 | 0.0044 | -71.7867
-4 | -0.4698 | 0.00601 | 0.005 | -78.1697
-3.5 | -0.4131 | 0.00569 | 0.0046 | -72.6011
-3 | -0.3548 | 0.00557 | 0.004 | -63.6984
-2.5 | -0.2961 | 0.00547 | 0.0034 | -54.1316
-2 | -0.2371 | 0.00542 | 0.0028 | -43.7454
-1.5 | -0.1781 | 0.00538 | 0.0021 | -33.1041
-1 | -0.1188 | 0.00533 | 0.0014 | -22.2889
-0.5 | -0.0593 | 0.00537 | 0.0007 | -11.0428
0 | 0 | 0.00531 | 0 | 0
1 | 0.1188 | 0.00533 | -0.0014 | 22.2889
1.5 | 0.1782 | 0.00538 | -0.0021 | 33.1227
2 | 0.2371 | 0.00542 | -0.0028 | 43.7454
2.5 | 0.2961 | 0.00547 | -0.0034 | 54.1316
3 | 0.3549 | 0.00557 | -0.004 | 63.7163
3.5 | 0.4132 | 0.00569 | -0.0046 | 72.6186
4 | 0.4699 | 0.00601 | -0.005 | 78.1864
4.5 | 0.5182 | 0.00723 | -0.0044 | 71.6736
5 | 0.568 | 0.00817 | -0.0039 | 69.5226
5.5 | 0.6189 | 0.00891 | -0.0035 | 69.4613
6 | 0.6706 | 0.00952 | -0.0031 | 70.4412
6.5 | 0.7225 | 0.01004 | -0.0028 | 71.9622
7 | 0.7744 | 0.01049 | -0.0023 | 73.8227
7.5 | 0.8252 | 0.01099 | -0.0017 | 75.0864
8 | 0.8753 | 0.01148 | -0.0011 | 76.2456
8.5 | 0.9236 | 0.01202 | -0.0001 | 76.8386
10.5 | 1.0833 | 0.01461 | 0.0091 | 74.1478
11 | 1.1041 | 0.01566 | 0.014 | 70.5045
11.5 | 1.1303 | 0.01659 | 0.0178 | 68.1314
12 | 1.175 | 0.01773 | 0.0173 | 66.2719
12.5 | 1.1988 | 0.01921 | 0.0205 | 62.405
13 | 1.2203 | 0.02122 | 0.023 | 57.5071
13.5 | 1.239 | 0.02359 | 0.0252 | 52.5223
14 | 1.2644 | 0.02561 | 0.0267 | 49.3713
14.5 | 1.2857 | 0.02806 | 0.0281 | 45.8197
15 | 1.3051 | 0.03075 | 0.0293 | 42.4423
15.5 | 1.3231 | 0.03368 | 0.0302 | 39.2844
16 | 1.3376 | 0.03707 | 0.0309 | 36.0831
16.5 | 1.3486 | 0.04099 | 0.0312 | 32.9007
17 | 1.3541 | 0.04569 | 0.031 | 29.6367
17.5 | 1.3502 | 0.0517 | 0.0303 | 26.1161
18 | 1.3371 | 0.05915 | 0.0286 | 22.6052
18.5 | 1.3419 | 0.0649 | 0.0269 | 20.6764
19 | 1.3374 | 0.07209 | 0.0243 | 18.5518
19.5 | 1.3292 | 0.08023 | 0.021 | 16.5674
20 | 1.3153 | 0.08965 | 0.0165 | 14.6715

## 53. Re 2M Mach 0.25 (1)
BIGFOIL.COM POLAR EXPORT
GA 37-016
GA 37-016 |  |  |  | Cl Max: | 1.15 | at alpha= | 12 | deg
JavaFoil+Calcfoil stall+Eppler ext transition |  |  |  | L/D Max: | 109.925 | at alpha= | 5 | deg
Re: | 2000000 |  |  | Cd Min: | 0.00554 | at alpha= | 1 | deg
Mach: | 0.25 |  |  | Cl=0 at alpha= | 0 | deg
|  |  |  | @ Cl=0.1, Cd= | 0.0056231
|  |  |  | @ Cl=0.4, Cd= | 0.0056454
|  |  |  | @ Cl=0.6, Cd= | 0.005771
alpha (deg) | Cl | Cd | Cm | Cl/Cd
-17 | -0.753 | 0.1389 | 0.015 | -5.422
-16.5 | -0.798 | 0.13231 | 0.015 | -6.03
-16 | -0.841 | 0.12209 | 0.015 | -6.886
-15.5 | -0.881 | 0.11263 | 0.016 | -7.824
-15 | -0.921 | 0.09992 | 0.017 | -9.22
-14.5 | -0.981 | 0.07576 | 0.02 | -12.95
-14 | -1.08 | 0.04019 | 0.023 | -26.875
-13.5 | -1.116 | 0.03305 | 0.022 | -33.756
-13 | -1.135 | 0.02938 | 0.022 | -38.628
-12.5 | -1.147 | 0.02603 | 0.021 | -44.055
-12 | -1.15 | 0.02351 | 0.021 | -48.924
-11.5 | -1.146 | 0.02154 | 0.02 | -53.205
-11 | -1.135 | 0.01981 | 0.019 | -57.281
-10.5 | -1.117 | 0.01867 | 0.019 | -59.825
-10 | -1.093 | 0.01737 | 0.018 | -62.939
-9.5 | -1.064 | 0.01627 | 0.017 | -65.37
-9 | -1.029 | 0.01487 | 0.016 | -69.234
-8.5 | -0.99 | 0.01398 | 0.015 | -70.781
-8 | -0.946 | 0.01365 | 0.015 | -69.246
-7.5 | -0.899 | 0.01285 | 0.014 | -69.941
-7 | -0.85 | 0.01222 | 0.013 | -69.559
-6.5 | -0.799 | 0.01156 | 0.012 | -69.139
-6 | -0.744 | 0.01059 | 0.011 | -70.219
-5.5 | -0.686 | 0.01005 | 0.01 | -68.216
-5 | -0.627 | 0.00581 | 0.009 | -107.824
-4.5 | -0.566 | 0.00594 | 0.008 | -95.241
-4 | -0.505 | 0.00578 | 0.007 | -87.317
-3.5 | -0.442 | 0.00571 | 0.007 | -77.509
-3 | -0.38 | 0.00569 | 0.006 | -66.713
-2.5 | -0.317 | 0.00568 | 0.005 | -55.763
-2 | -0.254 | 0.00568 | 0.004 | -44.71
-1.5 | -0.191 | 0.00563 | 0.003 | -33.84
-1 | -0.127 | 0.00559 | 0.002 | -22.744
-0.5 | -0.064 | 0.00577 | 0.001 | -11.016
0 | 0 | 0.00592 | 0 | 0
0.5 | 0.064 | 0.00573 | -0.001 | 11.191
1 | 0.128 | 0.00554 | -0.002 | 23.115
1.5 | 0.192 | 0.00559 | -0.003 | 34.398
2 | 0.256 | 0.00564 | -0.004 | 45.461
2.5 | 0.32 | 0.00563 | -0.005 | 56.719
3 | 0.383 | 0.00564 | -0.006 | 67.88
3.5 | 0.446 | 0.00566 | -0.007 | 78.897
4 | 0.509 | 0.00572 | -0.007 | 88.924
4.5 | 0.571 | 0.00579 | -0.008 | 98.712
5 | 0.632 | 0.00575 | -0.009 | 109.925
5.5 | 0.692 | 0.00997 | -0.01 | 69.426
6 | 0.751 | 0.01033 | -0.011 | 72.728
6.5 | 0.799 | 0.01156 | -0.012 | 69.139
7 | 0.85 | 0.01222 | -0.013 | 69.559
7.5 | 0.899 | 0.01285 | -0.014 | 69.941
8 | 0.946 | 0.01365 | -0.014 | 69.246
8.5 | 0.99 | 0.01398 | -0.015 | 70.781
9 | 1.029 | 0.01487 | -0.016 | 69.234
9.5 | 1.064 | 0.01627 | -0.017 | 65.37
10 | 1.093 | 0.01737 | -0.018 | 62.939
10.5 | 1.117 | 0.01867 | -0.018 | 59.825
11 | 1.135 | 0.01981 | -0.019 | 57.281
11.5 | 1.146 | 0.02154 | -0.02 | 53.205
12 | 1.15 | 0.02351 | -0.021 | 48.924
12.5 | 1.147 | 0.02603 | -0.021 | 44.055
13 | 1.135 | 0.02938 | -0.022 | 38.628
13.5 | 1.116 | 0.03305 | -0.022 | 33.756
14 | 1.08 | 0.04019 | -0.022 | 26.875
14.5 | 0.981 | 0.07576 | -0.02 | 12.95
15 | 0.921 | 0.09992 | -0.017 | 9.22
15.5 | 0.881 | 0.11263 | -0.016 | 7.824
16 | 0.841 | 0.12209 | -0.015 | 6.886
16.5 | 0.798 | 0.13231 | -0.015 | 6.03
17 | 0.751 | 0.14317 | -0.014 | 5.248

## 54. Re 2M Mach 0.25 (2)
BIGFOIL.COM POLAR EXPORT
GA 37-016
GA 37-016 |  |  |  | Cl Max: | 1.2661 | at alpha= | 16 | deg
XFOIL ncrit=9 |  |  |  | L/D Max: | 76.4929 | at alpha= | 4 | deg
Re: | 2000000 |  |  | Cd Min: | 0.14833 | at alpha= | -20 | deg
Mach: | 0.25 |  |  | Cl=0 at alpha= | 0 | deg
|  |  |  | @ Cl=0.1, Cd= | 0.0054163
|  |  |  | @ Cl=0.4, Cd= | 0.0057206
|  |  |  | @ Cl=0.6, Cd= | 0.0087426
alpha (deg) | Cl | Cd | Cm | Cl/Cd
-20 | -1.0596 | 0.14833 | 0.0137 | -7.1435
-19.5 | -1.1012 | 0.13096 | 0.0024 | -8.4087
-19 | -1.1378 | 0.11527 | -0.0075 | -9.8707
-18.5 | -1.168 | 0.10136 | -0.0157 | -11.5233
-18 | -1.1999 | 0.08808 | -0.023 | -13.6228
-17.5 | -1.2119 | 0.07848 | -0.0277 | -15.4422
-17 | -1.2427 | 0.06722 | -0.0324 | -18.4871
-16.5 | -1.2566 | 0.05883 | -0.0351 | -21.3599
-16 | -1.2621 | 0.05192 | -0.0366 | -24.3086
-15.5 | -1.2596 | 0.04624 | -0.0373 | -27.2405
-15 | -1.2534 | 0.04126 | -0.0372 | -30.3781
-14.5 | -1.243 | 0.03696 | -0.0367 | -33.631
-14 | -1.2294 | 0.0332 | -0.0357 | -37.0301
-13.5 | -1.2123 | 0.02993 | -0.0343 | -40.5045
-13 | -1.1918 | 0.02706 | -0.0326 | -44.0429
-12.5 | -1.1748 | 0.02412 | -0.0304 | -48.7065
-11.5 | -1.1148 | 0.01939 | -0.0285 | -57.4936
-10.5 | -1.0656 | 0.01656 | -0.0208 | -64.3478
-10 | -1.0431 | 0.01517 | -0.0162 | -68.7607
-9.5 | -1.0174 | 0.01415 | -0.0113 | -71.9011
-9 | -0.9841 | 0.01346 | -0.0072 | -73.1129
-8.5 | -0.9429 | 0.01268 | -0.0044 | -74.3612
-8 | -0.8958 | 0.01207 | -0.0026 | -74.2171
-7.5 | -0.847 | 0.01145 | -0.0011 | -73.9738
-7 | -0.7951 | 0.01093 | 0 | -72.7447
-6.5 | -0.7424 | 0.01042 | 0.0008 | -71.2476
-6 | -0.6894 | 0.00988 | 0.0016 | -69.7773
-5.5 | -0.6366 | 0.00927 | 0.0023 | -68.6731
-5 | -0.5841 | 0.00855 | 0.003 | -68.3158
-4.5 | -0.5332 | 0.00759 | 0.0037 | -70.2503
-4 | -0.4842 | 0.00632 | 0.0046 | -76.6139
-3.5 | -0.4277 | 0.00578 | 0.0045 | -73.9965
-3 | -0.367 | 0.00565 | 0.004 | -64.9558
-2.5 | -0.3065 | 0.00555 | 0.0035 | -55.2252
-2 | -0.2454 | 0.00548 | 0.0028 | -44.781
-1.5 | -0.1843 | 0.00544 | 0.0022 | -33.8787
-1 | -0.1228 | 0.00542 | 0.0015 | -22.6568
-0.5 | -0.0614 | 0.00541 | 0.0007 | -11.3494
0 | 0 | 0.0054 | 0 | 0
0.5 | 0.0614 | 0.00541 | -0.0007 | 11.3494
1 | 0.1229 | 0.00542 | -0.0015 | 22.6753
1.5 | 0.1843 | 0.00544 | -0.0022 | 33.8787
2 | 0.2454 | 0.00548 | -0.0028 | 44.781
2.5 | 0.3066 | 0.00555 | -0.0035 | 55.2432
3 | 0.3671 | 0.00565 | -0.004 | 64.9735
3.5 | 0.4277 | 0.00578 | -0.0045 | 73.9965
4 | 0.4842 | 0.00633 | -0.0046 | 76.4929
4.5 | 0.5332 | 0.00759 | -0.0037 | 70.2503
5 | 0.5842 | 0.00854 | -0.003 | 68.4075
6 | 0.6895 | 0.00989 | -0.0016 | 69.7169
6.5 | 0.7425 | 0.01043 | -0.0009 | 71.1889
7 | 0.7953 | 0.01093 | 0 | 72.763
7.5 | 0.8472 | 0.01145 | 0.001 | 73.9913
8.5 | 0.9432 | 0.01269 | 0.0044 | 74.3262
9 | 0.9847 | 0.01346 | 0.0071 | 73.1575
9.5 | 1.0179 | 0.01416 | 0.0113 | 71.8856
10 | 1.0436 | 0.01517 | 0.0161 | 68.7937
10.5 | 1.0673 | 0.01651 | 0.0206 | 64.6457
11.5 | 1.1164 | 0.01935 | 0.0284 | 57.6951
12.5 | 1.1734 | 0.02429 | 0.0304 | 48.3079
13 | 1.1944 | 0.02697 | 0.0324 | 44.2862
13.5 | 1.2151 | 0.02983 | 0.034 | 40.7342
14 | 1.2327 | 0.03306 | 0.0354 | 37.2868
14.5 | 1.2447 | 0.03694 | 0.0365 | 33.6952
15 | 1.2545 | 0.0413 | 0.037 | 30.3753
15.5 | 1.265 | 0.04589 | 0.037 | 27.5659
16 | 1.2661 | 0.05169 | 0.0364 | 24.4941
16.5 | 1.2604 | 0.0586 | 0.0349 | 21.5085
17 | 1.2377 | 0.06804 | 0.0318 | 18.1908
17.5 | 1.2187 | 0.0778 | 0.0277 | 15.6645
18 | 1.1973 | 0.08868 | 0.0224 | 13.5014
18.5 | 1.1771 | 0.10021 | 0.0162 | 11.7463
19 | 1.1381 | 0.11549 | 0.0071 | 9.8545
19.5 | 1.1042 | 0.13074 | -0.0024 | 8.4458
20 | 1.0625 | 0.14809 | -0.0137 | 7.1747

## 55. Re 2M Mach 0.50 (1)
BIGFOIL.COM POLAR EXPORT
GA 37-016
GA 37-016 |  |  |  | Cl Max: | 1.132 | at alpha= | 20 | deg
JavaFoil+Calcfoil stall+Eppler ext transition |  |  |  | L/D Max: | 102.725 | at alpha= | 4.5 | deg
Re: | 2000000 |  |  | Cd Min: | 0.00588 | at alpha= | 1.5 | deg
Mach: | 0.5 |  |  | Cl=0 at alpha= | 0 | deg
|  |  |  | @ Cl=0.1, Cd= | 0.0061311
|  |  |  | @ Cl=0.4, Cd= | 0.0059803
|  |  |  | @ Cl=0.6, Cd= | 0.006143
alpha (deg) | Cl | Cd | Cm | Cl/Cd
-20 | -1.132 | 0.18491 | 0.024 | -6.12
-19.5 | -1.1 | 0.17688 | 0.023 | -6.221
-19 | -1.072 | 0.17228 | 0.022 | -6.221
-18.5 | -1.044 | 0.16542 | 0.021 | -6.308
-18 | -1.016 | 0.16522 | 0.02 | -6.148
-17.5 | -0.988 | 0.15928 | 0.02 | -6.205
-17 | -0.964 | 0.15787 | 0.02 | -6.106
-16.5 | -0.936 | 0.14725 | 0.019 | -6.36
-16 | -0.907 | 0.1444 | 0.018 | -6.281
-15.5 | -0.877 | 0.1399 | 0.017 | -6.265
-15 | -0.848 | 0.13468 | 0.016 | -6.297
-14.5 | -0.82 | 0.12419 | 0.016 | -6.605
-14 | -0.792 | 0.12054 | 0.015 | -6.571
-13.5 | -0.765 | 0.1189 | 0.014 | -6.43
-13 | -0.738 | 0.11361 | 0.014 | -6.494
-12.5 | -0.706 | 0.10517 | 0.012 | -6.717
-12 | -0.678 | 0.10211 | 0.011 | -6.64
-11.5 | -0.65 | 0.09852 | 0.011 | -6.598
-11 | -0.622 | 0.09537 | 0.01 | -6.525
-10.5 | -0.595 | 0.08517 | 0.01 | -6.984
-10 | -0.567 | 0.06912 | 0.01 | -8.209
-9.5 | -0.539 | 0.06848 | 0.009 | -7.87
-9 | -0.511 | 0.06225 | 0.009 | -8.214
-8.5 | -0.921 | 0.02 | 0.017 | -46.065
-8 | -0.944 | 0.01781 | 0.016 | -52.991
-7.5 | -0.93 | 0.01683 | 0.015 | -55.257
-7 | -0.898 | 0.01542 | 0.014 | -58.249
-6.5 | -0.855 | 0.01438 | 0.013 | -59.431
-6 | -0.804 | 0.01336 | 0.012 | -60.208
-5.5 | -0.748 | 0.01219 | 0.011 | -61.373
-5 | -0.688 | 0.01148 | 0.01 | -59.906
-4.5 | -0.63 | 0.00616 | 0.009 | -102.249
-4 | -0.562 | 0.00606 | 0.008 | -92.738
-3.5 | -0.494 | 0.00607 | 0.007 | -81.271
-3 | -0.424 | 0.00605 | 0.006 | -70.072
-2.5 | -0.354 | 0.006 | 0.005 | -59.002
-2 | -0.284 | 0.00594 | 0.004 | -47.829
-1.5 | -0.213 | 0.00592 | 0.003 | -35.973
-1 | -0.142 | 0.00605 | 0.002 | -23.468
-0.5 | -0.071 | 0.00626 | 0.001 | -11.351
0 | 0 | 0.00617 | 0 | 0
0.5 | 0.072 | 0.00621 | -0.001 | 11.536
1 | 0.143 | 0.00601 | -0.002 | 23.851
1.5 | 0.215 | 0.00588 | -0.003 | 36.579
2 | 0.287 | 0.00589 | -0.004 | 48.646
2.5 | 0.357 | 0.00595 | -0.005 | 60.031
3 | 0.428 | 0.006 | -0.006 | 71.295
3.5 | 0.498 | 0.00612 | -0.007 | 81.308
4 | 0.567 | 0.0061 | -0.008 | 93.055
4.5 | 0.636 | 0.00619 | -0.009 | 102.725
5 | 0.688 | 0.01177 | -0.01 | 58.444
5.5 | 0.748 | 0.01245 | -0.011 | 60.1
6 | 0.804 | 0.01317 | -0.012 | 61.074
6.5 | 0.855 | 0.01414 | -0.013 | 60.464
7 | 0.898 | 0.01542 | -0.014 | 58.249
7.5 | 0.93 | 0.01684 | -0.015 | 55.208
8 | 0.944 | 0.01828 | -0.016 | 51.612
8.5 | 0.921 | 0.02057 | -0.017 | 44.774
9 | 0.511 | 0.06225 | -0.009 | 8.214
9.5 | 0.539 | 0.06848 | -0.009 | 7.87
10 | 0.567 | 0.06912 | -0.01 | 8.209
10.5 | 0.595 | 0.08387 | -0.01 | 7.093
11 | 0.623 | 0.09134 | -0.01 | 6.815
11.5 | 0.65 | 0.09611 | -0.011 | 6.766
12 | 0.678 | 0.09988 | -0.011 | 6.788
12.5 | 0.706 | 0.10613 | -0.012 | 6.657
13 | 0.738 | 0.11386 | -0.014 | 6.481
13.5 | 0.765 | 0.11658 | -0.014 | 6.558
14 | 0.792 | 0.12073 | -0.015 | 6.561
14.5 | 0.82 | 0.12733 | -0.015 | 6.443
15 | 0.848 | 0.13467 | -0.016 | 6.297
15.5 | 0.877 | 0.13984 | -0.017 | 6.268
16 | 0.907 | 0.14462 | -0.018 | 6.271
16.5 | 0.936 | 0.14939 | -0.019 | 6.268
17 | 0.964 | 0.16244 | -0.02 | 5.935
17.5 | 0.988 | 0.15764 | -0.02 | 6.269
18 | 1.016 | 0.16306 | -0.02 | 6.229
18.5 | 1.044 | 0.16747 | -0.021 | 6.231
19 | 1.072 | 0.17364 | -0.022 | 6.172
19.5 | 1.1 | 0.1771 | -0.023 | 6.213
20 | 1.132 | 0.18468 | -0.024 | 6.128

## 56. Re 2M Mach 0.50 (2)
BIGFOIL.COM POLAR EXPORT
GA 37-016
GA 37-016 |  |  |  | Cl Max: | 0.962 | at alpha= | 10.5 | deg
XFOIL ncrit=9 |  |  |  | L/D Max: | 78.784 | at alpha= | 3.5 | deg
Re: | 2000000 |  |  | Cd Min: | 0.16247 | at alpha= | 15.5 | deg
Mach: | 0.5 |  |  | Cl=0 at alpha= | 0 | deg
|  |  |  | @ Cl=0.1, Cd= | 0.0057442
|  |  |  | @ Cl=0.4, Cd= | 0.0059739
|  |  |  | @ Cl=0.6, Cd= | 0.0092725
alpha (deg) | Cl | Cd | Cm | Cl/Cd
-15.5 | -0.7072 | 0.1623 | 0.0167 | -4.3574
-15 | -0.7474 | 0.1417 | 0.0043 | -5.2745
-14.5 | -0.7773 | 0.1253 | -0.0061 | -6.2035
-14 | -0.8047 | 0.11009 | -0.0156 | -7.3095
-13.5 | -0.8323 | 0.09531 | -0.0251 | -8.7326
-11.5 | -0.9352 | 0.04699 | -0.0539 | -19.9021
-11 | -0.9551 | 0.03979 | -0.0528 | -24.0035
-10.5 | -0.9618 | 0.03397 | -0.0505 | -28.3132
-10 | -0.9589 | 0.02931 | -0.0473 | -32.7158
-9.5 | -0.9473 | 0.02549 | -0.0436 | -37.1636
-9 | -0.9305 | 0.02222 | -0.0395 | -41.8767
-8.5 | -0.9106 | 0.01934 | -0.035 | -47.0838
-8 | -0.887 | 0.0169 | -0.0303 | -52.4852
-7.5 | -0.8576 | 0.015 | -0.0255 | -57.1733
-7 | -0.8254 | 0.01352 | -0.0203 | -61.0503
-6.5 | -0.7974 | 0.01237 | -0.0137 | -64.4624
-6 | -0.7542 | 0.01155 | -0.009 | -65.2987
-5.5 | -0.7012 | 0.01084 | -0.0059 | -64.6863
-5 | -0.6465 | 0.01009 | -0.0033 | -64.0733
-4.5 | -0.5929 | 0.00914 | -0.0009 | -64.8687
-3.5 | -0.4923 | 0.00625 | 0.0037 | -78.768
-3 | -0.4231 | 0.00601 | 0.0037 | -70.3993
-2.5 | -0.3527 | 0.0059 | 0.0033 | -59.7797
-1.5 | -0.2115 | 0.00579 | 0.0022 | -36.5285
-1 | -0.1413 | 0.00575 | 0.0015 | -24.5739
-0.5 | -0.0704 | 0.00574 | 0.0008 | -12.2648
0 | 0 | 0.00573 | 0 | 0
0.5 | 0.0705 | 0.00574 | -0.0008 | 12.2822
1 | 0.1413 | 0.00575 | -0.0015 | 24.5739
1.5 | 0.2116 | 0.00579 | -0.0022 | 36.5458
2 | 0.2821 | 0.00585 | -0.0028 | 48.2222
2.5 | 0.3527 | 0.0059 | -0.0033 | 59.7797
3 | 0.4231 | 0.00601 | -0.0037 | 70.3993
3.5 | 0.4924 | 0.00625 | -0.0037 | 78.784
4 | 0.5428 | 0.0078 | -0.0016 | 69.5897
4.5 | 0.593 | 0.00915 | 0.0009 | 64.8087
5 | 0.6467 | 0.01009 | 0.0033 | 64.0932
5.5 | 0.7015 | 0.01083 | 0.0059 | 64.7738
6 | 0.7544 | 0.01155 | 0.009 | 65.316
6.5 | 0.7979 | 0.01237 | 0.0136 | 64.5028
7 | 0.8259 | 0.01352 | 0.0203 | 61.0873
7.5 | 0.8571 | 0.01504 | 0.0255 | 56.988
8 | 0.8873 | 0.01691 | 0.0303 | 52.4719
8.5 | 0.9103 | 0.01938 | 0.035 | 46.9711
9 | 0.9323 | 0.02215 | 0.0394 | 42.0903
9.5 | 0.9484 | 0.02547 | 0.0435 | 37.236
10 | 0.9584 | 0.02937 | 0.0473 | 32.6319
10.5 | 0.962 | 0.034 | 0.0505 | 28.2941
11 | 0.9554 | 0.03981 | 0.0528 | 23.999
11.5 | 0.9349 | 0.04711 | 0.0538 | 19.845
13.5 | 0.8345 | 0.09523 | 0.025 | 8.763
14 | 0.8049 | 0.11029 | 0.0153 | 7.298
14.5 | 0.7794 | 0.1252 | 0.006 | 6.2252
15 | 0.7508 | 0.14133 | -0.0042 | 5.3124
15.5 | 0.7081 | 0.16247 | -0.0169 | 4.3583

## 57. Re 3M Mach 0.00 (1)
BIGFOIL.COM POLAR EXPORT
GA 37-016
GA 37-016 |  |  |  | Cl Max: | 1.25 | at alpha= | 14 | deg
JavaFoil+Calcfoil stall+Eppler ext transition |  |  |  | L/D Max: | 104.995 | at alpha= | 4.5 | deg
Re: | 3000000 |  |  | Cd Min: | 0.00515 | at alpha= | 0 | deg
Mach: | 0 |  |  | Cl=0 at alpha= | 0 | deg
|  |  |  | @ Cl=0.1, Cd= | 0.0052197
|  |  |  | @ Cl=0.4, Cd= | 0.0052238
|  |  |  | @ Cl=0.6, Cd= | 0.00574
alpha (deg) | Cl | Cd | Cm | Cl/Cd
-19.5 | -0.999 | 0.13975 | 0.021 | -7.15
-19 | -1.023 | 0.12837 | 0.022 | -7.969
-18.5 | -1.095 | 0.08201 | 0.026 | -13.355
-18 | -1.132 | 0.0667 | 0.026 | -16.973
-17.5 | -1.165 | 0.05482 | 0.026 | -21.245
-17 | -1.188 | 0.04781 | 0.026 | -24.853
-16.5 | -1.21 | 0.04171 | 0.026 | -28.998
-16 | -1.226 | 0.03691 | 0.025 | -33.222
-15.5 | -1.238 | 0.03303 | 0.025 | -37.492
-15 | -1.246 | 0.02997 | 0.024 | -41.579
-14.5 | -1.25 | 0.02766 | 0.024 | -45.176
-14 | -1.25 | 0.02525 | 0.023 | -49.499
-13.5 | -1.246 | 0.02299 | 0.022 | -54.183
-13 | -1.237 | 0.02133 | 0.022 | -57.987
-12.5 | -1.223 | 0.01985 | 0.021 | -61.621
-12 | -1.206 | 0.01871 | 0.02 | -64.458
-11.5 | -1.185 | 0.01748 | 0.02 | -67.807
-11 | -1.16 | 0.01647 | 0.019 | -70.406
-10.5 | -1.13 | 0.01519 | 0.018 | -74.423
-10 | -1.098 | 0.01422 | 0.017 | -77.175
-9.5 | -1.062 | 0.01375 | 0.017 | -77.182
-9 | -1.022 | 0.01272 | 0.016 | -80.291
-8.5 | -0.98 | 0.01189 | 0.015 | -82.415
-8 | -0.935 | 0.01148 | 0.014 | -81.459
-7.5 | -0.886 | 0.01078 | 0.013 | -82.185
-7 | -0.833 | 0.01007 | 0.013 | -82.718
-6.5 | -0.778 | 0.00965 | 0.012 | -80.666
-6 | -0.723 | 0.00931 | 0.011 | -77.571
-5.5 | -0.666 | 0.00914 | 0.01 | -72.851
-5 | -0.608 | 0.00593 | 0.009 | -102.501
-4.5 | -0.549 | 0.00532 | 0.008 | -103.086
-4 | -0.489 | 0.0053 | 0.007 | -92.207
-3.5 | -0.429 | 0.0053 | 0.006 | -80.931
-3 | -0.368 | 0.00525 | 0.005 | -70.135
-2.5 | -0.307 | 0.00525 | 0.005 | -58.532
-2 | -0.246 | 0.00524 | 0.004 | -46.997
-1.5 | -0.185 | 0.0052 | 0.003 | -35.535
-1 | -0.123 | 0.00519 | 0.002 | -23.7
-0.5 | -0.062 | 0.00537 | 0.001 | -11.454
0 | 0 | 0.00515 | 0 | 0
0.5 | 0.062 | 0.00533 | -0.001 | 11.632
1 | 0.124 | 0.00515 | -0.002 | 24.077
1.5 | 0.186 | 0.00515 | -0.003 | 36.109
2 | 0.248 | 0.0052 | -0.004 | 47.766
2.5 | 0.31 | 0.0052 | -0.005 | 59.508
3 | 0.371 | 0.0052 | -0.005 | 71.332
3.5 | 0.432 | 0.00525 | -0.006 | 82.35
4 | 0.493 | 0.00525 | -0.007 | 93.867
4.5 | 0.553 | 0.00527 | -0.008 | 104.995
5 | 0.613 | 0.00587 | -0.009 | 104.411
5.5 | 0.672 | 0.00906 | -0.01 | 74.126
6 | 0.729 | 0.00924 | -0.011 | 78.98
6.5 | 0.786 | 0.00957 | -0.012 | 82.16
7 | 0.841 | 0.00998 | -0.013 | 84.293
7.5 | 0.895 | 0.01068 | -0.013 | 83.774
8 | 0.935 | 0.01148 | -0.014 | 81.459
8.5 | 0.98 | 0.01189 | -0.015 | 82.415
9 | 1.022 | 0.01272 | -0.016 | 80.291
9.5 | 1.062 | 0.01375 | -0.016 | 77.182
10 | 1.098 | 0.01422 | -0.017 | 77.175
10.5 | 1.13 | 0.01519 | -0.018 | 74.423
11 | 1.16 | 0.01647 | -0.019 | 70.406
11.5 | 1.185 | 0.01748 | -0.019 | 67.807
12 | 1.206 | 0.01871 | -0.02 | 64.458
12.5 | 1.223 | 0.01985 | -0.021 | 61.621
13 | 1.237 | 0.02133 | -0.022 | 57.987
13.5 | 1.246 | 0.02299 | -0.022 | 54.183
14 | 1.25 | 0.02525 | -0.023 | 49.499
14.5 | 1.25 | 0.02766 | -0.024 | 45.176
15 | 1.246 | 0.02997 | -0.024 | 41.579
15.5 | 1.238 | 0.03303 | -0.025 | 37.492
16 | 1.226 | 0.03691 | -0.025 | 33.222
16.5 | 1.21 | 0.04171 | -0.026 | 28.998
17 | 1.188 | 0.04781 | -0.026 | 24.853
17.5 | 1.165 | 0.05482 | -0.026 | 21.245
18 | 1.132 | 0.0667 | -0.026 | 16.973
18.5 | 1.095 | 0.08201 | -0.025 | 13.355
19 | 1.023 | 0.12837 | -0.022 | 7.969

## 58. Re 3M Mach 0.00 (2)
BIGFOIL.COM POLAR EXPORT
GA 37-016
GA 37-016 |  |  |  | Cl Max: | 1.4833 | at alpha= | 19.5 | deg
XFOIL ncrit=9 |  |  |  | L/D Max: | 86.5938 | at alpha= | 9.5 | deg
Re: | 3000000 |  |  | Cd Min: | 0.06399 | at alpha= | -20 | deg
Mach: | 0 |  |  | Cl=0 at alpha= | 0 | deg
|  |  |  | @ Cl=0.1, Cd= | 0.0048462
|  |  |  | @ Cl=0.4, Cd= | 0.005364
|  |  |  | @ Cl=0.6, Cd= | 0.0082019
alpha (deg) | Cl | Cd | Cm | Cl/Cd
-20 | -1.4773 | 0.06399 | -0.0261 | -23.0864
-19.5 | -1.4785 | 0.05782 | -0.0278 | -25.5707
-19 | -1.4751 | 0.05248 | -0.029 | -28.1079
-18.5 | -1.4711 | 0.04739 | -0.0297 | -31.0424
-18 | -1.4613 | 0.04317 | -0.03 | -33.8499
-17.5 | -1.447 | 0.03952 | -0.0301 | -36.6144
-17 | -1.4326 | 0.03608 | -0.0298 | -39.7062
-16.5 | -1.4175 | 0.03285 | -0.0292 | -43.1507
-16 | -1.3998 | 0.03001 | -0.0283 | -46.6445
-15.5 | -1.3794 | 0.02749 | -0.0272 | -50.1782
-15 | -1.3569 | 0.02524 | -0.0259 | -53.7599
-14.5 | -1.3414 | 0.02261 | -0.0239 | -59.3277
-14 | -1.3198 | 0.02055 | -0.0218 | -64.2238
-13.5 | -1.2945 | 0.01886 | -0.0197 | -68.6373
-12.5 | -1.2241 | 0.01633 | -0.0177 | -74.9602
-12 | -1.2008 | 0.01542 | -0.0136 | -77.8729
-11.5 | -1.1781 | 0.01445 | -0.0092 | -81.5294
-11 | -1.1557 | 0.01366 | -0.0042 | -84.6047
-10.5 | -1.1172 | 0.01304 | -0.0018 | -85.6748
-10 | -1.0737 | 0.0125 | -0.0003 | -85.896
-9.5 | -1.0293 | 0.01189 | 0.0011 | -86.5685
-9 | -0.9816 | 0.01139 | 0.0021 | -86.1809
-8.5 | -0.9323 | 0.01092 | 0.0028 | -85.3755
-8 | -0.8822 | 0.01047 | 0.0033 | -84.2598
-7.5 | -0.8305 | 0.01006 | 0.0037 | -82.5547
-7 | -0.7779 | 0.00968 | 0.0038 | -80.3616
-6.5 | -0.7249 | 0.00928 | 0.004 | -78.1142
-6 | -0.6718 | 0.00886 | 0.0041 | -75.8239
-5 | -0.5653 | 0.00788 | 0.0042 | -71.7386
-4.5 | -0.5132 | 0.0072 | 0.0044 | -71.2778
-3.5 | -0.4104 | 0.00542 | 0.0047 | -75.7196
-3 | -0.3534 | 0.00516 | 0.0042 | -68.4884
-2.5 | -0.295 | 0.00505 | 0.0036 | -58.4158
-2 | -0.2364 | 0.00494 | 0.0029 | -47.8543
-1.5 | -0.1776 | 0.00489 | 0.0022 | -36.319
-1 | -0.1185 | 0.00484 | 0.0015 | -24.4835
-0.5 | -0.0592 | 0.00486 | 0.0007 | -12.1811
0 | 0 | 0.00482 | 0 | 0
0.5 | 0.0592 | 0.00486 | -0.0008 | 12.1811
1 | 0.1185 | 0.00484 | -0.0015 | 24.4835
1.5 | 0.1776 | 0.00489 | -0.0022 | 36.319
2 | 0.2364 | 0.00494 | -0.0029 | 47.8543
2.5 | 0.2951 | 0.00504 | -0.0036 | 58.5516
3 | 0.3534 | 0.00516 | -0.0042 | 68.4884
3.5 | 0.4105 | 0.00541 | -0.0047 | 75.878
4.5 | 0.5132 | 0.0072 | -0.0044 | 71.2778
5 | 0.5654 | 0.00788 | -0.0042 | 71.7513
6 | 0.6718 | 0.00887 | -0.0041 | 75.7384
6.5 | 0.725 | 0.00928 | -0.004 | 78.125
7 | 0.778 | 0.00968 | -0.0039 | 80.3719
7.5 | 0.8307 | 0.01006 | -0.0037 | 82.5746
8 | 0.8823 | 0.01047 | -0.0033 | 84.2693
8.5 | 0.9325 | 0.01093 | -0.0028 | 85.3156
9 | 0.9819 | 0.01139 | -0.0021 | 86.2072
9.5 | 1.0296 | 0.01189 | -0.0012 | 86.5938
10 | 1.0741 | 0.01249 | 0.0002 | 85.9968
10.5 | 1.1178 | 0.01303 | 0.0017 | 85.7866
11 | 1.1563 | 0.01367 | 0.004 | 84.5867
11.5 | 1.1792 | 0.01445 | 0.0091 | 81.6055
12 | 1.2018 | 0.01541 | 0.0135 | 77.9883
12.5 | 1.226 | 0.01629 | 0.0174 | 75.2609
13.5 | 1.2955 | 0.01886 | 0.0196 | 68.6903
14 | 1.3216 | 0.0205 | 0.0216 | 64.4683
14.5 | 1.3425 | 0.0226 | 0.0237 | 59.4027
15 | 1.359 | 0.02517 | 0.0257 | 53.9928
15.5 | 1.3828 | 0.02734 | 0.0269 | 50.5779
16 | 1.4028 | 0.02988 | 0.028 | 46.9478
16.5 | 1.4209 | 0.03269 | 0.0289 | 43.4659
17 | 1.4372 | 0.0358 | 0.0294 | 40.1453
17.5 | 1.4515 | 0.03925 | 0.0298 | 36.9809
18 | 1.4622 | 0.04325 | 0.0297 | 33.8081
18.5 | 1.4732 | 0.04734 | 0.0294 | 31.1196
19 | 1.4809 | 0.05199 | 0.0287 | 28.4843
19.5 | 1.4833 | 0.05743 | 0.0276 | 25.828
20 | 1.4807 | 0.06373 | 0.0259 | 23.234

## 59. Re 3M Mach 0.10 (1)
BIGFOIL.COM POLAR EXPORT
GA 37-016
GA 37-016 |  |  |  | Cl Max: | 1.235 | at alpha= | 14 | deg
JavaFoil+Calcfoil stall+Eppler ext transition |  |  |  | L/D Max: | 105.128 | at alpha= | 4.5 | deg
Re: | 3000000 |  |  | Cd Min: | 0.00517 | at alpha= | 1 | deg
Mach: | 0.1 |  |  | Cl=0 at alpha= | 0 | deg
|  |  |  | @ Cl=0.1, Cd= | 0.0052176
|  |  |  | @ Cl=0.4, Cd= | 0.00523
|  |  |  | @ Cl=0.6, Cd= | 0.0059427
alpha (deg) | Cl | Cd | Cm | Cl/Cd
-19 | -0.967 | 0.13905 | 0.02 | -6.955
-18.5 | -1.014 | 0.10892 | 0.023 | -9.314
-18 | -1.047 | 0.09475 | 0.024 | -11.052
-17.5 | -1.11 | 0.06406 | 0.026 | -17.332
-17 | -1.145 | 0.05244 | 0.026 | -21.84
-16.5 | -1.171 | 0.04537 | 0.026 | -25.813
-16 | -1.194 | 0.03909 | 0.025 | -30.558
-15.5 | -1.211 | 0.03462 | 0.025 | -34.985
-15 | -1.223 | 0.03135 | 0.024 | -39.013
-14.5 | -1.231 | 0.02862 | 0.024 | -43.005
-14 | -1.235 | 0.02598 | 0.023 | -47.515
-13.5 | -1.233 | 0.02373 | 0.023 | -51.955
-13 | -1.227 | 0.02193 | 0.022 | -55.946
-12.5 | -1.217 | 0.02025 | 0.021 | -60.068
-12 | -1.201 | 0.01908 | 0.02 | -62.984
-11.5 | -1.182 | 0.01776 | 0.02 | -66.574
-11 | -1.158 | 0.01672 | 0.019 | -69.277
-10.5 | -1.13 | 0.01537 | 0.018 | -73.524
-10 | -1.099 | 0.0144 | 0.017 | -76.292
-9.5 | -1.063 | 0.01393 | 0.017 | -76.335
-9 | -1.024 | 0.01318 | 0.016 | -77.689
-8.5 | -0.982 | 0.01204 | 0.015 | -81.534
-8 | -0.937 | 0.01163 | 0.014 | -80.6
-7.5 | -0.889 | 0.01081 | 0.013 | -82.245
-7 | -0.837 | 0.01009 | 0.013 | -82.949
-6.5 | -0.782 | 0.00974 | 0.012 | -80.274
-6 | -0.726 | 0.00932 | 0.011 | -77.907
-5.5 | -0.669 | 0.00918 | 0.01 | -72.814
-5 | -0.611 | 0.00624 | 0.009 | -97.862
-4.5 | -0.552 | 0.00534 | 0.008 | -103.208
-4 | -0.491 | 0.00532 | 0.007 | -92.32
-3.5 | -0.431 | 0.00528 | 0.006 | -81.594
-3 | -0.37 | 0.00527 | 0.005 | -70.135
-2.5 | -0.309 | 0.00527 | 0.005 | -58.574
-2 | -0.247 | 0.00526 | 0.004 | -46.987
-1.5 | -0.186 | 0.00522 | 0.003 | -35.56
-1 | -0.124 | 0.00521 | 0.002 | -23.73
-0.5 | -0.062 | 0.00533 | 0.001 | -11.597
0 | 0 | 0.00522 | 0 | 0
0.5 | 0.062 | 0.00529 | -0.001 | 11.779
1 | 0.125 | 0.00517 | -0.002 | 24.11
1.5 | 0.187 | 0.00518 | -0.003 | 36.137
2 | 0.249 | 0.00522 | -0.004 | 47.765
2.5 | 0.311 | 0.00522 | -0.005 | 59.563
3 | 0.373 | 0.00523 | -0.005 | 71.345
3.5 | 0.434 | 0.00523 | -0.006 | 83.037
4 | 0.496 | 0.00527 | -0.007 | 93.991
4.5 | 0.556 | 0.00529 | -0.008 | 105.128
5 | 0.616 | 0.00618 | -0.009 | 99.696
5.5 | 0.675 | 0.00911 | -0.01 | 74.1
6 | 0.733 | 0.00924 | -0.011 | 79.322
6.5 | 0.789 | 0.00965 | -0.012 | 81.771
7 | 0.845 | 0.00999 | -0.013 | 84.527
7.5 | 0.898 | 0.01071 | -0.013 | 83.833
8 | 0.937 | 0.01163 | -0.014 | 80.6
8.5 | 0.982 | 0.01204 | -0.015 | 81.534
9 | 1.024 | 0.01318 | -0.016 | 77.689
9.5 | 1.063 | 0.01393 | -0.017 | 76.335
10 | 1.099 | 0.0144 | -0.017 | 76.292
10.5 | 1.13 | 0.01537 | -0.018 | 73.524
11 | 1.158 | 0.01672 | -0.019 | 69.277
11.5 | 1.182 | 0.01776 | -0.02 | 66.574
12 | 1.201 | 0.01908 | -0.02 | 62.984
12.5 | 1.217 | 0.02025 | -0.021 | 60.068
13 | 1.227 | 0.02193 | -0.022 | 55.946
13.5 | 1.233 | 0.02373 | -0.022 | 51.955
14 | 1.235 | 0.02598 | -0.023 | 47.515
14.5 | 1.231 | 0.02862 | -0.024 | 43.005
15 | 1.223 | 0.03135 | -0.024 | 39.013
15.5 | 1.211 | 0.03462 | -0.025 | 34.985
16 | 1.194 | 0.03909 | -0.025 | 30.558
16.5 | 1.171 | 0.04537 | -0.025 | 25.813
17 | 1.145 | 0.05244 | -0.026 | 21.84
17.5 | 1.11 | 0.06406 | -0.025 | 17.332
18 | 1.047 | 0.09475 | -0.024 | 11.052
18.5 | 1.014 | 0.10892 | -0.023 | 9.314
19 | 0.967 | 0.13905 | -0.02 | 6.955

## 60. Re 3M Mach 0.10 (2)
BIGFOIL.COM POLAR EXPORT
GA 37-016
GA 37-016 |  |  |  | Cl Max: | 1.4637 | at alpha= | 19 | deg
XFOIL ncrit=9 |  |  |  | L/D Max: | 85.8834 | at alpha= | 9 | deg
Re: | 3000000 |  |  | Cd Min: | 0.07007 | at alpha= | -20 | deg
Mach: | 0.1 |  |  | Cl=0 at alpha= | 0 | deg
|  |  |  | @ Cl=0.1, Cd= | 0.0048468
|  |  |  | @ Cl=0.4, Cd= | 0.0053789
|  |  |  | @ Cl=0.6, Cd= | 0.0082411
alpha (deg) | Cl | Cd | Cm | Cl/Cd
-20 | -1.4486 | 0.07007 | -0.0257 | -20.6736
-19.5 | -1.4586 | 0.06249 | -0.0282 | -23.3413
-19 | -1.4581 | 0.05651 | -0.0298 | -25.8025
-18.5 | -1.4579 | 0.05077 | -0.0309 | -28.7158
-18 | -1.4502 | 0.04609 | -0.0314 | -31.4645
-17.5 | -1.4374 | 0.04211 | -0.0316 | -34.1344
-17 | -1.4244 | 0.03833 | -0.0315 | -37.1615
-16.5 | -1.4108 | 0.03477 | -0.031 | -40.5752
-16 | -1.3945 | 0.03166 | -0.0302 | -44.0461
-15.5 | -1.3757 | 0.02888 | -0.0291 | -47.635
-15 | -1.3547 | 0.0264 | -0.0278 | -51.3144
-14.5 | -1.3352 | 0.02391 | -0.0262 | -55.8427
-14 | -1.3173 | 0.02148 | -0.024 | -61.3268
-13.5 | -1.2933 | 0.0196 | -0.0218 | -65.9847
-12.5 | -1.2219 | 0.01678 | -0.0201 | -72.8188
-12 | -1.1996 | 0.01579 | -0.0159 | -75.9721
-11.5 | -1.1735 | 0.01485 | -0.0121 | -79.0236
-11 | -1.1537 | 0.01386 | -0.0067 | -83.2395
-10.5 | -1.1206 | 0.01322 | -0.0032 | -84.7655
-10 | -1.0782 | 0.01263 | -0.0014 | -85.3682
-9.5 | -1.0337 | 0.01204 | 0.0002 | -85.8555
-9 | -0.9866 | 0.01149 | 0.0013 | -85.866
-8.5 | -0.9368 | 0.01104 | 0.0021 | -84.8551
-8 | -0.887 | 0.01054 | 0.0028 | -84.1556
-7.5 | -0.835 | 0.01014 | 0.0032 | -82.3471
-7 | -0.7824 | 0.00973 | 0.0035 | -80.4111
-6.5 | -0.7291 | 0.00933 | 0.0037 | -78.1458
-6 | -0.6754 | 0.00892 | 0.0039 | -75.7175
-5.5 | -0.622 | 0.00846 | 0.004 | -73.5225
-5 | -0.5686 | 0.00793 | 0.0041 | -71.7024
-4.5 | -0.5161 | 0.00724 | 0.0043 | -71.2845
-4 | -0.4643 | 0.00642 | 0.0045 | -72.3209
-3.5 | -0.4129 | 0.00545 | 0.0047 | -75.7615
-3 | -0.3556 | 0.00517 | 0.0042 | -68.7814
-2.5 | -0.2969 | 0.00506 | 0.0036 | -58.6759
-2 | -0.2379 | 0.00495 | 0.0029 | -48.0606
-1 | -0.1192 | 0.00485 | 0.0015 | -24.5773
-0.5 | -0.0596 | 0.00487 | 0.0008 | -12.2382
0 | 0 | 0.00483 | 0 | 0
1 | 0.1192 | 0.00485 | -0.0015 | 24.5773
2 | 0.2379 | 0.00495 | -0.0029 | 48.0606
2.5 | 0.2969 | 0.00506 | -0.0036 | 58.6759
3 | 0.3556 | 0.00517 | -0.0042 | 68.7814
3.5 | 0.413 | 0.00544 | -0.0047 | 75.9191
4.5 | 0.5161 | 0.00724 | -0.0043 | 71.2845
5 | 0.5686 | 0.00793 | -0.0041 | 71.7024
5.5 | 0.6221 | 0.00846 | -0.004 | 73.5343
6 | 0.6755 | 0.00892 | -0.0039 | 75.7287
6.5 | 0.7292 | 0.00933 | -0.0038 | 78.1565
7 | 0.7825 | 0.00973 | -0.0036 | 80.4214
7.5 | 0.8352 | 0.01014 | -0.0033 | 82.3669
8 | 0.8872 | 0.01054 | -0.0028 | 84.1746
8.5 | 0.937 | 0.01105 | -0.0021 | 84.7964
9 | 0.9868 | 0.01149 | -0.0014 | 85.8834
9.5 | 1.034 | 0.01204 | -0.0002 | 85.8804
10 | 1.0786 | 0.01263 | 0.0013 | 85.3998
10.5 | 1.1212 | 0.01321 | 0.0031 | 84.8751
11 | 1.1545 | 0.01387 | 0.0066 | 83.2372
11.5 | 1.1744 | 0.01485 | 0.0119 | 79.0842
12 | 1.2006 | 0.01578 | 0.0157 | 76.0837
12.5 | 1.224 | 0.01673 | 0.0198 | 73.162
13.5 | 1.2943 | 0.0196 | 0.0216 | 66.0357
14 | 1.3193 | 0.02142 | 0.0237 | 61.592
14.5 | 1.3359 | 0.02395 | 0.026 | 55.7787
15 | 1.3566 | 0.02636 | 0.0276 | 51.4643
15.5 | 1.3796 | 0.02869 | 0.0288 | 48.0864
16 | 1.3981 | 0.03149 | 0.0299 | 44.3982
16.5 | 1.4145 | 0.03459 | 0.0307 | 40.8933
17 | 1.4295 | 0.038 | 0.0312 | 37.6184
17.5 | 1.4422 | 0.0418 | 0.0313 | 34.5024
18 | 1.4506 | 0.04622 | 0.0311 | 31.3847
18.5 | 1.4602 | 0.0507 | 0.0306 | 28.8008
19 | 1.4637 | 0.05605 | 0.0296 | 26.1142
19.5 | 1.4621 | 0.06223 | 0.028 | 23.4951
20 | 1.4523 | 0.06977 | 0.0256 | 20.8155

## 61. Re 3M Mach 0.25 (1)
BIGFOIL.COM POLAR EXPORT
GA 37-016
GA 37-016 |  |  |  | Cl Max: | 1.157 | at alpha= | 12 | deg
JavaFoil+Calcfoil stall+Eppler ext transition |  |  |  | L/D Max: | 106.977 | at alpha= | 4.5 | deg
Re: | 3000000 |  |  | Cd Min: | 0.0052 | at alpha= | 1 | deg
Mach: | 0.25 |  |  | Cl=0 at alpha= | 0 | deg
|  |  |  | @ Cl=0.1, Cd= | 0.0052569
|  |  |  | @ Cl=0.4, Cd= | 0.0052735
|  |  |  | @ Cl=0.6, Cd= | 0.005687
alpha (deg) | Cl | Cd | Cm | Cl/Cd
-17 | -0.757 | 0.13101 | 0.017 | -5.777
-16.5 | -0.806 | 0.12045 | 0.017 | -6.69
-16 | -0.852 | 0.10964 | 0.018 | -7.775
-15.5 | -0.896 | 0.09915 | 0.018 | -9.039
-15 | -1.01 | 0.0497 | 0.023 | -20.324
-14.5 | -1.06 | 0.03979 | 0.023 | -26.635
-14 | -1.099 | 0.03288 | 0.023 | -33.421
-13.5 | -1.126 | 0.02865 | 0.023 | -39.32
-13 | -1.145 | 0.02556 | 0.022 | -44.793
-12.5 | -1.154 | 0.02325 | 0.022 | -49.645
-12 | -1.157 | 0.02115 | 0.021 | -54.698
-11.5 | -1.151 | 0.01996 | 0.02 | -57.669
-11 | -1.14 | 0.01807 | 0.019 | -63.088
-10.5 | -1.122 | 0.01713 | 0.019 | -65.485
-10 | -1.098 | 0.01596 | 0.018 | -68.788
-9.5 | -1.068 | 0.01497 | 0.017 | -71.313
-9 | -1.033 | 0.0141 | 0.016 | -73.271
-8.5 | -0.993 | 0.01287 | 0.015 | -77.197
-8 | -0.949 | 0.01236 | 0.015 | -76.782
-7.5 | -0.904 | 0.01187 | 0.014 | -76.124
-7 | -0.855 | 0.011 | 0.013 | -77.753
-6.5 | -0.801 | 0.01034 | 0.012 | -77.418
-6 | -0.744 | 0.00989 | 0.011 | -75.19
-5.5 | -0.686 | 0.0094 | 0.01 | -72.979
-5 | -0.627 | 0.00613 | 0.009 | -102.276
-4.5 | -0.566 | 0.00558 | 0.008 | -101.54
-4 | -0.505 | 0.00537 | 0.007 | -93.927
-3.5 | -0.442 | 0.00536 | 0.007 | -82.495
-3 | -0.38 | 0.00531 | 0.006 | -71.488
-2.5 | -0.317 | 0.0053 | 0.005 | -59.759
-2 | -0.254 | 0.00526 | 0.004 | -48.363
-1.5 | -0.191 | 0.00525 | 0.003 | -36.322
-1 | -0.127 | 0.00524 | 0.002 | -24.242
-0.5 | -0.064 | 0.00538 | 0.001 | -11.822
0 | 0 | 0.00552 | 0 | 0
0.5 | 0.064 | 0.00533 | -0.001 | 12.013
1 | 0.128 | 0.0052 | -0.002 | 24.642
1.5 | 0.192 | 0.00521 | -0.003 | 36.93
2 | 0.256 | 0.00521 | -0.004 | 49.186
2.5 | 0.32 | 0.00526 | -0.005 | 60.799
3 | 0.383 | 0.00526 | -0.006 | 72.759
3.5 | 0.446 | 0.00531 | -0.007 | 83.992
4 | 0.509 | 0.00532 | -0.007 | 95.677
4.5 | 0.571 | 0.00534 | -0.008 | 106.977
5 | 0.632 | 0.00607 | -0.009 | 104.237
5.5 | 0.692 | 0.00932 | -0.01 | 74.284
6 | 0.751 | 0.00965 | -0.011 | 77.856
6.5 | 0.808 | 0.01025 | -0.012 | 78.853
7 | 0.855 | 0.011 | -0.013 | 77.753
7.5 | 0.904 | 0.01187 | -0.014 | 76.124
8 | 0.949 | 0.01236 | -0.014 | 76.782
8.5 | 0.993 | 0.01287 | -0.015 | 77.197
9 | 1.033 | 0.0141 | -0.016 | 73.271
9.5 | 1.068 | 0.01497 | -0.017 | 71.313
10 | 1.098 | 0.01596 | -0.018 | 68.788
10.5 | 1.122 | 0.01713 | -0.018 | 65.485
11 | 1.14 | 0.01807 | -0.019 | 63.088
11.5 | 1.151 | 0.01996 | -0.02 | 57.669
12 | 1.157 | 0.02115 | -0.021 | 54.698
12.5 | 1.154 | 0.02325 | -0.021 | 49.645
13 | 1.145 | 0.02556 | -0.022 | 44.793
13.5 | 1.126 | 0.02865 | -0.023 | 39.32
14 | 1.099 | 0.03288 | -0.023 | 33.421
14.5 | 1.06 | 0.03979 | -0.023 | 26.635
15 | 1.01 | 0.0497 | -0.023 | 20.324
15.5 | 0.896 | 0.09915 | -0.018 | 9.039
16 | 0.852 | 0.10964 | -0.018 | 7.775
16.5 | 0.806 | 0.12045 | -0.017 | 6.69
17 | 0.755 | 0.13366 | -0.016 | 5.652

## 62. Re 3M Mach 0.25 (2)
BIGFOIL.COM POLAR EXPORT
GA 37-016
GA 37-016 |  |  |  | Cl Max: | 1.3543 | at alpha= | 17 | deg
XFOIL ncrit=9 |  |  |  | L/D Max: | 83.1634 | at alpha= | 8.5 | deg
Re: | 3000000 |  |  | Cd Min: | 0.11807 | at alpha= | -20 | deg
Mach: | 0.25 |  |  | Cl=0 at alpha= | 0 | deg
|  |  |  | @ Cl=0.1, Cd= | 0.0049187
|  |  |  | @ Cl=0.4, Cd= | 0.0054598
|  |  |  | @ Cl=0.6, Cd= | 0.008338
alpha (deg) | Cl | Cd | Cm | Cl/Cd
-20 | -1.2246 | 0.11807 | -0.0071 | -10.3718
-19.5 | -1.2688 | 0.10219 | -0.0169 | -12.4161
-19 | -1.2995 | 0.08935 | -0.024 | -14.5439
-18.5 | -1.3263 | 0.07798 | -0.0296 | -17.0082
-18 | -1.3423 | 0.06877 | -0.0333 | -19.5187
-17.5 | -1.3455 | 0.06161 | -0.0356 | -21.839
-17 | -1.3458 | 0.05516 | -0.0371 | -24.3981
-16.5 | -1.3477 | 0.04887 | -0.0381 | -27.5772
-16 | -1.3421 | 0.04371 | -0.0383 | -30.7046
-15.5 | -1.3337 | 0.03905 | -0.038 | -34.1536
-15 | -1.3237 | 0.03481 | -0.0372 | -38.0264
-14.5 | -1.3085 | 0.03129 | -0.036 | -41.8185
-14 | -1.2897 | 0.02821 | -0.0345 | -45.7178
-13.5 | -1.2774 | 0.02483 | -0.0322 | -51.4458
-12.5 | -1.2366 | 0.02023 | -0.0264 | -61.127
-12 | -1.1907 | 0.0185 | -0.0271 | -64.3622
-11.5 | -1.1652 | 0.01704 | -0.0235 | -68.3803
-11 | -1.1363 | 0.01579 | -0.0199 | -71.9633
-10.5 | -1.1137 | 0.01445 | -0.0151 | -77.0727
-9.5 | -1.0535 | 0.01285 | -0.006 | -81.9844
-9 | -1.0095 | 0.01218 | -0.0036 | -82.8818
-8.5 | -0.962 | 0.01157 | -0.0017 | -83.1461
-8 | -0.9113 | 0.01104 | -0.0004 | -82.5453
-7.5 | -0.8595 | 0.01053 | 0.0007 | -81.6239
-7 | -0.8059 | 0.01008 | 0.0015 | -79.9504
-6.5 | -0.7511 | 0.00966 | 0.0021 | -77.7536
-6 | -0.6958 | 0.00922 | 0.0026 | -75.4664
-5.5 | -0.6406 | 0.00875 | 0.003 | -73.2114
-5 | -0.5859 | 0.0082 | 0.0033 | -71.4512
-4.5 | -0.5316 | 0.00753 | 0.0037 | -70.5976
-4 | -0.4787 | 0.00666 | 0.0041 | -71.8769
-3.5 | -0.4262 | 0.00567 | 0.0045 | -75.1675
-3 | -0.3681 | 0.00523 | 0.0042 | -70.3824
-2.5 | -0.3072 | 0.00512 | 0.0036 | -60
-2 | -0.2461 | 0.00502 | 0.003 | -49.0239
-1.5 | -0.1848 | 0.00496 | 0.0023 | -37.2581
-1 | -0.1233 | 0.00493 | 0.0015 | -25.0101
-0.5 | -0.0617 | 0.0049 | 0.0008 | -12.5918
0 | 0 | 0.0049 | 0 | 0
0.5 | 0.0617 | 0.0049 | -0.0008 | 12.5918
1 | 0.1233 | 0.00493 | -0.0015 | 25.0101
1.5 | 0.1848 | 0.00496 | -0.0023 | 37.2581
2 | 0.2462 | 0.00502 | -0.003 | 49.0438
2.5 | 0.3072 | 0.00512 | -0.0036 | 60
3 | 0.3681 | 0.00523 | -0.0042 | 70.3824
3.5 | 0.4264 | 0.00565 | -0.0045 | 75.469
4 | 0.4787 | 0.00666 | -0.0041 | 71.8769
4.5 | 0.5317 | 0.00753 | -0.0037 | 70.6109
5 | 0.586 | 0.0082 | -0.0033 | 71.4634
5.5 | 0.6408 | 0.00874 | -0.003 | 73.3181
6 | 0.6959 | 0.00922 | -0.0026 | 75.4772
6.5 | 0.7512 | 0.00966 | -0.0021 | 77.764
7 | 0.8061 | 0.01007 | -0.0016 | 80.0497
7.5 | 0.8596 | 0.01053 | -0.0008 | 81.6334
8 | 0.9116 | 0.01104 | 0.0003 | 82.5725
8.5 | 0.9622 | 0.01157 | 0.0017 | 83.1634
9 | 1.0099 | 0.01218 | 0.0035 | 82.9146
9.5 | 1.0539 | 0.01286 | 0.0059 | 81.9518
10.5 | 1.1148 | 0.01444 | 0.015 | 77.2022
11 | 1.1368 | 0.0158 | 0.0198 | 71.9494
11.5 | 1.1668 | 0.017 | 0.0233 | 68.6353
12 | 1.1917 | 0.01848 | 0.027 | 64.4859
12.5 | 1.2377 | 0.02012 | 0.0264 | 61.5159
13 | 1.2578 | 0.02224 | 0.0298 | 56.5558
13.5 | 1.2786 | 0.02484 | 0.0321 | 51.4734
14 | 1.2919 | 0.02815 | 0.0342 | 45.8934
14.5 | 1.3118 | 0.03115 | 0.0357 | 42.1124
15 | 1.3249 | 0.03485 | 0.037 | 38.0172
15.5 | 1.3401 | 0.03865 | 0.0377 | 34.6727
16 | 1.3483 | 0.04328 | 0.0381 | 31.153
16.5 | 1.3521 | 0.04863 | 0.0378 | 27.8038
17 | 1.3543 | 0.05446 | 0.037 | 24.8678
17.5 | 1.3516 | 0.06111 | 0.0355 | 22.1175
18 | 1.3394 | 0.0693 | 0.0328 | 19.3276
18.5 | 1.3292 | 0.07779 | 0.0294 | 17.087
19 | 1.3049 | 0.08876 | 0.0241 | 14.7014
19.5 | 1.2695 | 0.10229 | 0.0166 | 12.4108
20 | 1.2277 | 0.11775 | 0.0072 | 10.4263

## 63. Re 3M Mach 0.50 (1)
BIGFOIL.COM POLAR EXPORT
GA 37-016
GA 37-016 |  |  |  | Cl Max: | 1.136 | at alpha= | 20 | deg
JavaFoil+Calcfoil stall+Eppler ext transition |  |  |  | L/D Max: | 100.621 | at alpha= | 4 | deg
Re: | 3000000 |  |  | Cd Min: | 0.00547 | at alpha= | 1.5 | deg
Mach: | 0.5 |  |  | Cl=0 at alpha= | 0 | deg
|  |  |  | @ Cl=0.1, Cd= | 0.0056908
|  |  |  | @ Cl=0.4, Cd= | 0.0055303
|  |  |  | @ Cl=0.6, Cd= | 0.0060274
alpha (deg) | Cl | Cd | Cm | Cl/Cd
-20 | -1.136 | 0.17201 | 0.025 | -6.605
-19.5 | -1.105 | 0.16565 | 0.024 | -6.67
-19 | -1.074 | 0.16259 | 0.022 | -6.607
-18.5 | -1.045 | 0.15504 | 0.021 | -6.74
-18 | -1.017 | 0.15174 | 0.021 | -6.703
-17.5 | -0.99 | 0.14801 | 0.02 | -6.686
-17 | -0.964 | 0.15212 | 0.02 | -6.34
-16.5 | -0.938 | 0.14187 | 0.02 | -6.614
-16 | -0.909 | 0.13351 | 0.019 | -6.81
-15.5 | -0.879 | 0.12966 | 0.018 | -6.782
-15 | -0.849 | 0.12494 | 0.016 | -6.796
-14.5 | -0.821 | 0.11759 | 0.016 | -6.985
-14 | -0.793 | 0.1143 | 0.015 | -6.94
-13.5 | -0.765 | 0.10939 | 0.015 | -6.995
-13 | -0.738 | 0.10666 | 0.014 | -6.923
-12.5 | -0.708 | 0.10073 | 0.013 | -7.028
-12 | -0.678 | 0.09624 | 0.011 | -7.049
-11.5 | -0.651 | 0.09168 | 0.011 | -7.097
-11 | -0.623 | 0.08854 | 0.01 | -7.034
-10.5 | -0.595 | 0.08169 | 0.01 | -7.285
-10 | -0.57 | 0.06694 | 0.011 | -8.522
-9.5 | -0.541 | 0.06458 | 0.01 | -8.369
-9 | -0.514 | 0.0602 | 0.01 | -8.544
-8.5 | -0.925 | 0.01892 | 0.017 | -48.884
-8 | -0.947 | 0.01689 | 0.016 | -56.087
-7.5 | -0.933 | 0.0155 | 0.015 | -60.2
-7 | -0.901 | 0.01396 | 0.014 | -64.552
-6.5 | -0.858 | 0.01297 | 0.013 | -66.156
-6 | -0.807 | 0.0124 | 0.012 | -65.087
-5.5 | -0.751 | 0.0113 | 0.011 | -66.465
-5 | -0.692 | 0.01062 | 0.01 | -65.126
-4.5 | -0.63 | 0.00644 | 0.009 | -97.851
-4 | -0.562 | 0.00562 | 0.008 | -100.073
-3.5 | -0.494 | 0.00563 | 0.007 | -87.737
-3 | -0.424 | 0.0056 | 0.006 | -75.669
-2.5 | -0.354 | 0.00555 | 0.005 | -63.815
-2 | -0.284 | 0.00553 | 0.004 | -51.345
-1.5 | -0.213 | 0.00552 | 0.003 | -38.607
-1 | -0.142 | 0.00564 | 0.002 | -25.175
-0.5 | -0.071 | 0.00579 | 0.001 | -12.267
0 | 0 | 0.00574 | 0 | 0
0.5 | 0.072 | 0.00575 | -0.001 | 12.47
1 | 0.143 | 0.0056 | -0.002 | 25.592
1.5 | 0.215 | 0.00547 | -0.003 | 39.267
2 | 0.287 | 0.00549 | -0.004 | 52.237
2.5 | 0.357 | 0.0055 | -0.005 | 64.944
3 | 0.428 | 0.00555 | -0.006 | 77.009
3.5 | 0.498 | 0.00567 | -0.007 | 87.758
4 | 0.567 | 0.00564 | -0.008 | 100.621
4.5 | 0.636 | 0.00645 | -0.009 | 98.604
5 | 0.692 | 0.01086 | -0.01 | 63.672
5.5 | 0.751 | 0.01156 | -0.011 | 64.927
6 | 0.807 | 0.01219 | -0.012 | 66.173
6.5 | 0.858 | 0.01308 | -0.013 | 65.59
7 | 0.901 | 0.01396 | -0.014 | 64.552
7.5 | 0.933 | 0.01529 | -0.015 | 61.027
8 | 0.947 | 0.01662 | -0.016 | 56.995
8.5 | 0.925 | 0.01861 | -0.017 | 49.689
9 | 0.514 | 0.0602 | -0.01 | 8.544
9.5 | 0.541 | 0.06458 | -0.01 | 8.369
10 | 0.57 | 0.06694 | -0.011 | 8.522
10.5 | 0.595 | 0.07993 | -0.01 | 7.446
11 | 0.623 | 0.0878 | -0.01 | 7.094
11.5 | 0.651 | 0.09073 | -0.011 | 7.171
12 | 0.679 | 0.09465 | -0.011 | 7.169
12.5 | 0.708 | 0.10096 | -0.013 | 7.015
13 | 0.738 | 0.10593 | -0.014 | 6.971
13.5 | 0.765 | 0.11101 | -0.014 | 6.894
14 | 0.793 | 0.11447 | -0.015 | 6.93
14.5 | 0.821 | 0.11942 | -0.016 | 6.878
15 | 0.849 | 0.12514 | -0.016 | 6.785
15.5 | 0.879 | 0.12971 | -0.018 | 6.78
16 | 0.909 | 0.13373 | -0.019 | 6.799
16.5 | 0.938 | 0.14185 | -0.02 | 6.615
17 | 0.964 | 0.15167 | -0.02 | 6.359
17.5 | 0.99 | 0.14626 | -0.02 | 6.766
18 | 1.017 | 0.15389 | -0.021 | 6.61
18.5 | 1.045 | 0.15708 | -0.021 | 6.653
19 | 1.074 | 0.16289 | -0.022 | 6.594
19.5 | 1.105 | 0.16495 | -0.023 | 6.697
20 | 1.136 | 0.17187 | -0.025 | 6.61

## 64. Re 3M Mach 0.50 (2)
BIGFOIL.COM POLAR EXPORT
GA 37-016
GA 37-016 |  |  |  | Cl Max: | 1.0115 | at alpha= | 10.5 | deg
XFOIL ncrit=9 |  |  |  | L/D Max: | 76.6787 | at alpha= | 3 | deg
Re: | 3000000 |  |  | Cd Min: | 0.14947 | at alpha= | -15.5 | deg
Mach: | 0.5 |  |  | Cl=0 at alpha= | 0 | deg
|  |  |  | @ Cl=0.1, Cd= | 0.0051841
|  |  |  | @ Cl=0.4, Cd= | 0.00548
|  |  |  | @ Cl=0.6, Cd= | 0.0086652
alpha (deg) | Cl | Cd | Cm | Cl/Cd
-15.5 | -0.7632 | 0.14947 | 0.0085 | -5.106
-15 | -0.7863 | 0.13401 | -0.0014 | -5.8675
-14.5 | -0.8174 | 0.11812 | -0.0116 | -6.9201
-14 | -0.8464 | 0.10309 | -0.0211 | -8.2103
-12.5 | -0.9379 | 0.06161 | -0.0489 | -15.2232
-12 | -0.9708 | 0.05095 | -0.0534 | -19.054
-11.5 | -0.9929 | 0.04276 | -0.0543 | -23.2203
-11 | -1.0058 | 0.03605 | -0.0532 | -27.9001
-10.5 | -1.0099 | 0.03064 | -0.0504 | -32.9602
-10 | -1.0071 | 0.02616 | -0.0466 | -38.4977
-9.5 | -0.9976 | 0.02239 | -0.0422 | -44.5556
-9 | -0.98 | 0.01931 | -0.0375 | -50.7509
-8.5 | -0.9558 | 0.01683 | -0.0326 | -56.7914
-8 | -0.9288 | 0.01477 | -0.0274 | -62.8842
-7.5 | -0.8957 | 0.01327 | -0.0221 | -67.4981
-7 | -0.8659 | 0.01207 | -0.0156 | -71.7399
-6.5 | -0.8253 | 0.01134 | -0.0101 | -72.7778
-6 | -0.7725 | 0.01063 | -0.0067 | -72.6717
-5.5 | -0.7143 | 0.01003 | -0.0042 | -71.2164
-5 | -0.6546 | 0.00944 | -0.0022 | -69.3432
-4 | -0.5388 | 0.0078 | 0.0013 | -69.0769
-3.5 | -0.4841 | 0.00656 | 0.003 | -73.7957
-3 | -0.4247 | 0.00554 | 0.004 | -76.6606
-2.5 | -0.3544 | 0.00537 | 0.0036 | -65.9963
-2 | -0.2838 | 0.00529 | 0.0031 | -53.6484
-1.5 | -0.2129 | 0.00522 | 0.0024 | -40.7854
-1 | -0.1421 | 0.00519 | 0.0017 | -27.3796
-0.5 | -0.0709 | 0.00518 | 0.0008 | -13.6873
0 | 0 | 0.00516 | 0 | 0
0.5 | 0.0709 | 0.00518 | -0.0008 | 13.6873
1 | 0.1421 | 0.00519 | -0.0017 | 27.3796
1.5 | 0.2129 | 0.00522 | -0.0024 | 40.7854
2 | 0.2839 | 0.00529 | -0.0031 | 53.6673
2.5 | 0.3545 | 0.00537 | -0.0036 | 66.0149
3 | 0.4248 | 0.00554 | -0.004 | 76.6787
3.5 | 0.4842 | 0.00655 | -0.003 | 73.9237
4 | 0.5388 | 0.0078 | -0.0013 | 69.0769
5 | 0.6548 | 0.00944 | 0.0022 | 69.3644
5.5 | 0.7145 | 0.01003 | 0.0042 | 71.2363
6 | 0.7727 | 0.01064 | 0.0066 | 72.6222
6.5 | 0.8256 | 0.01134 | 0.0101 | 72.8042
7 | 0.8666 | 0.01207 | 0.0155 | 71.7978
7.5 | 0.8959 | 0.01328 | 0.0221 | 67.4623
8 | 0.9295 | 0.01476 | 0.0273 | 62.9743
8.5 | 0.9572 | 0.01679 | 0.0324 | 57.0101
9 | 0.9814 | 0.01927 | 0.0374 | 50.9289
9.5 | 0.9982 | 0.02238 | 0.0421 | 44.6023
10 | 1.0082 | 0.02613 | 0.0465 | 38.584
10.5 | 1.0115 | 0.03059 | 0.0503 | 33.0664
11 | 1.0065 | 0.03605 | 0.0531 | 27.9196
11.5 | 0.994 | 0.04274 | 0.0542 | 23.2569
12 | 0.972 | 0.05089 | 0.0534 | 19.1
12.5 | 0.9363 | 0.06215 | 0.0481 | 15.0652
13.5 | 0.8785 | 0.08854 | 0.0303 | 9.9221
14 | 0.8475 | 0.10313 | 0.0209 | 8.2178
14.5 | 0.8183 | 0.1182 | 0.0114 | 6.923
15 | 0.7861 | 0.13429 | 0.001 | 5.8537
15.5 | 0.7683 | 0.14875 | -0.0082 | 5.165

## 65. Re 4M Mach 0.00 (1)
BIGFOIL.COM POLAR EXPORT
GA 37-016
GA 37-016 |  |  |  | Cl Max: | 1.255 | at alpha= | 14.5 | deg
JavaFoil+Calcfoil stall+Eppler ext transition |  |  |  | L/D Max: | 98.504 | at alpha= | 4 | deg
Re: | 4000000 |  |  | Cd Min: | 0.00494 | at alpha= | 0 | deg
Mach: | 0 |  |  | Cl=0 at alpha= | 0 | deg
|  |  |  | @ Cl=0.1, Cd= | 0.0049826
|  |  |  | @ Cl=0.4, Cd= | 0.0049948
|  |  |  | @ Cl=0.6, Cd= | 0.0064955
alpha (deg) | Cl | Cd | Cm | Cl/Cd
-19.5 | -1.013 | 0.12501 | 0.023 | -8.104
-19 | -1.044 | 0.10905 | 0.024 | -9.576
-18.5 | -1.125 | 0.06315 | 0.027 | -17.807
-18 | -1.149 | 0.05662 | 0.027 | -20.3
-17.5 | -1.178 | 0.0477 | 0.027 | -24.702
-17 | -1.199 | 0.0425 | 0.026 | -28.219
-16.5 | -1.218 | 0.03758 | 0.026 | -32.424
-16 | -1.234 | 0.0335 | 0.026 | -36.822
-15.5 | -1.245 | 0.03034 | 0.025 | -41.029
-15 | -1.252 | 0.02787 | 0.024 | -44.915
-14.5 | -1.255 | 0.02546 | 0.024 | -49.289
-14 | -1.254 | 0.02345 | 0.023 | -53.463
-13.5 | -1.25 | 0.02144 | 0.023 | -58.29
-13 | -1.241 | 0.01993 | 0.022 | -62.251
-12.5 | -1.227 | 0.01859 | 0.021 | -66.029
-12 | -1.21 | 0.01755 | 0.02 | -68.924
-11.5 | -1.189 | 0.01607 | 0.02 | -73.976
-11 | -1.163 | 0.01519 | 0.019 | -76.578
-10.5 | -1.134 | 0.01462 | 0.018 | -77.55
-10 | -1.101 | 0.0134 | 0.017 | -82.145
-9.5 | -1.064 | 0.01263 | 0.017 | -84.274
-9 | -1.026 | 0.01234 | 0.016 | -83.085
-8.5 | -0.985 | 0.01121 | 0.015 | -87.788
-8 | -0.937 | 0.01097 | 0.014 | -85.449
-7.5 | -0.886 | 0.01001 | 0.013 | -88.52
-7 | -0.833 | 0.00959 | 0.013 | -86.911
-6.5 | -0.779 | 0.00954 | 0.012 | -81.621
-6 | -0.723 | 0.00886 | 0.011 | -81.575
-5.5 | -0.666 | 0.00872 | 0.01 | -76.329
-5 | -0.608 | 0.00677 | 0.009 | -89.738
-4.5 | -0.549 | 0.00577 | 0.008 | -95.033
-4 | -0.489 | 0.00506 | 0.007 | -96.753
-3.5 | -0.429 | 0.00504 | 0.006 | -85.009
-3 | -0.368 | 0.00504 | 0.005 | -73.09
-2.5 | -0.307 | 0.00503 | 0.005 | -61.057
-2 | -0.246 | 0.00502 | 0.004 | -49.007
-1.5 | -0.185 | 0.00498 | 0.003 | -37.083
-1 | -0.123 | 0.00498 | 0.002 | -24.726
-0.5 | -0.062 | 0.00509 | 0.001 | -12.094
0 | 0 | 0.00494 | 0 | 0
0.5 | 0.062 | 0.00505 | -0.001 | 12.283
1 | 0.124 | 0.00494 | -0.002 | 25.123
1.5 | 0.186 | 0.00494 | -0.003 | 37.687
2 | 0.248 | 0.00498 | -0.004 | 49.815
2.5 | 0.31 | 0.00499 | -0.005 | 62.083
3 | 0.371 | 0.00499 | -0.005 | 74.347
3.5 | 0.432 | 0.005 | -0.006 | 86.507
4 | 0.493 | 0.00501 | -0.007 | 98.504
4.5 | 0.553 | 0.00572 | -0.008 | 96.751
5 | 0.613 | 0.00671 | -0.009 | 91.359
5.5 | 0.672 | 0.00865 | -0.01 | 77.679
6 | 0.729 | 0.00878 | -0.011 | 83.058
6.5 | 0.786 | 0.00946 | -0.012 | 83.123
7 | 0.841 | 0.0095 | -0.013 | 88.568
7.5 | 0.895 | 0.00991 | -0.013 | 90.256
8 | 0.946 | 0.01086 | -0.014 | 87.17
8.5 | 0.985 | 0.01121 | -0.015 | 87.788
9 | 1.026 | 0.01234 | -0.016 | 83.085
9.5 | 1.064 | 0.01263 | -0.017 | 84.274
10 | 1.101 | 0.0134 | -0.017 | 82.145
10.5 | 1.134 | 0.01462 | -0.018 | 77.55
11 | 1.163 | 0.01519 | -0.019 | 76.578
11.5 | 1.189 | 0.01607 | -0.02 | 73.976
12 | 1.21 | 0.01755 | -0.02 | 68.924
12.5 | 1.227 | 0.01859 | -0.021 | 66.029
13 | 1.241 | 0.01993 | -0.022 | 62.251
13.5 | 1.25 | 0.02144 | -0.022 | 58.29
14 | 1.254 | 0.02345 | -0.023 | 53.463
14.5 | 1.255 | 0.02546 | -0.024 | 49.289
15 | 1.252 | 0.02787 | -0.024 | 44.915
15.5 | 1.245 | 0.03034 | -0.025 | 41.029
16 | 1.234 | 0.0335 | -0.025 | 36.822
16.5 | 1.218 | 0.03758 | -0.026 | 32.424
17 | 1.199 | 0.0425 | -0.026 | 28.219
17.5 | 1.178 | 0.0477 | -0.027 | 24.702
18 | 1.149 | 0.05662 | -0.027 | 20.3
18.5 | 1.125 | 0.06315 | -0.027 | 17.807
19 | 1.044 | 0.10905 | -0.024 | 9.576
19.5 | 1.013 | 0.12501 | -0.023 | 8.104

## 66. Re 4M Mach 0.00 (2)
BIGFOIL.COM POLAR EXPORT
GA 37-016
GA 37-016 |  |  |  | Cl Max: | 1.53 | at alpha= | 20 | deg
XFOIL ncrit=9 |  |  |  | L/D Max: | 92.9658 | at alpha= | 10 | deg
Re: | 4000000 |  |  | Cd Min: | 0.05771 | at alpha= | -20 | deg
Mach: | 0 |  |  | Cl=0 at alpha= | 0 | deg
|  |  |  | @ Cl=0.1, Cd= | 0.0045774
|  |  |  | @ Cl=0.4, Cd= | 0.0056532
|  |  |  | @ Cl=0.6, Cd= | 0.0079123
alpha (deg) | Cl | Cd | Cm | Cl/Cd
-20 | -1.5274 | 0.05771 | -0.0278 | -26.4668
-19.5 | -1.5169 | 0.05327 | -0.0288 | -28.4757
-19 | -1.5143 | 0.04807 | -0.0296 | -31.502
-18.5 | -1.5144 | 0.04286 | -0.0299 | -35.3336
-18 | -1.5077 | 0.03854 | -0.0298 | -39.1204
-17.5 | -1.4968 | 0.03483 | -0.0294 | -42.9744
-17 | -1.4817 | 0.03166 | -0.0287 | -46.8004
-16.5 | -1.4634 | 0.02891 | -0.0277 | -50.6192
-16 | -1.4436 | 0.0264 | -0.0266 | -54.6818
-15.5 | -1.4212 | 0.02418 | -0.0252 | -58.7758
-15 | -1.3977 | 0.02215 | -0.0237 | -63.1016
-14.5 | -1.372 | 0.02038 | -0.0219 | -67.3209
-14 | -1.3448 | 0.0188 | -0.02 | -71.5319
-13 | -1.2829 | 0.01601 | -0.0169 | -80.1312
-12.5 | -1.2608 | 0.01501 | -0.0128 | -83.9973
-12 | -1.2359 | 0.01414 | -0.0087 | -87.4045
-11.5 | -1.2107 | 0.01346 | -0.0041 | -89.948
-11 | -1.1731 | 0.01291 | -0.0015 | -90.8675
-10.5 | -1.1319 | 0.01228 | 0.0004 | -92.1743
-10 | -1.0873 | 0.0117 | 0.0018 | -92.9316
-9.5 | -1.0394 | 0.01124 | 0.0027 | -92.4733
-9 | -0.9908 | 0.01074 | 0.0034 | -92.2533
-8.5 | -0.9402 | 0.01032 | 0.0039 | -91.1047
-8 | -0.8888 | 0.00991 | 0.0043 | -89.6872
-7.5 | -0.8363 | 0.00955 | 0.0045 | -87.5707
-7 | -0.7831 | 0.00917 | 0.0046 | -85.398
-6.5 | -0.7291 | 0.00884 | 0.0046 | -82.4774
-6 | -0.675 | 0.00848 | 0.0046 | -79.5991
-5.5 | -0.6208 | 0.00809 | 0.0045 | -76.7367
-5 | -0.5668 | 0.00763 | 0.0045 | -74.2857
-4.5 | -0.5128 | 0.00713 | 0.0044 | -71.9215
-4 | -0.4595 | 0.0065 | 0.0044 | -70.6923
-3 | -0.3534 | 0.00499 | 0.0043 | -70.8216
-2.5 | -0.2952 | 0.00481 | 0.0037 | -61.3721
-2 | -0.2368 | 0.0047 | 0.003 | -50.383
-1.5 | -0.1778 | 0.00462 | 0.0023 | -38.4848
-1 | -0.1186 | 0.00459 | 0.0015 | -25.8388
-0.5 | -0.0593 | 0.00455 | 0.0008 | -13.033
0 | 0 | 0.00455 | 0 | 0
0.5 | 0.0594 | 0.00455 | -0.0008 | 13.0549
1 | 0.1187 | 0.00459 | -0.0015 | 25.8606
1.5 | 0.1778 | 0.00462 | -0.0023 | 38.4848
2 | 0.2368 | 0.0047 | -0.003 | 50.383
2.5 | 0.2953 | 0.00482 | -0.0037 | 61.2656
3 | 0.3534 | 0.00499 | -0.0043 | 70.8216
4 | 0.4595 | 0.0065 | -0.0044 | 70.6923
4.5 | 0.5129 | 0.00712 | -0.0044 | 72.0365
5 | 0.5668 | 0.00763 | -0.0045 | 74.2857
5.5 | 0.6209 | 0.00809 | -0.0045 | 76.7491
6 | 0.6751 | 0.00848 | -0.0046 | 79.6108
6.5 | 0.7292 | 0.00883 | -0.0046 | 82.5821
7 | 0.7832 | 0.00917 | -0.0046 | 85.4089
7.5 | 0.8364 | 0.00955 | -0.0045 | 87.5812
8 | 0.889 | 0.00991 | -0.0043 | 89.7074
8.5 | 0.9404 | 0.01032 | -0.004 | 91.124
9 | 0.991 | 0.01074 | -0.0035 | 92.2719
9.5 | 1.0396 | 0.01124 | -0.0027 | 92.4911
10 | 1.0877 | 0.0117 | -0.0018 | 92.9658
10.5 | 1.1324 | 0.01227 | -0.0005 | 92.2901
11 | 1.1736 | 0.01291 | 0.0014 | 90.9063
11.5 | 1.2119 | 0.01346 | 0.0039 | 90.0371
12 | 1.2368 | 0.01413 | 0.0085 | 87.5301
12.5 | 1.262 | 0.01499 | 0.0126 | 84.1895
13 | 1.2838 | 0.016 | 0.0168 | 80.2375
14 | 1.3461 | 0.01878 | 0.0198 | 71.6773
14.5 | 1.3736 | 0.02034 | 0.0217 | 67.532
15 | 1.3993 | 0.02211 | 0.0235 | 63.2881
15.5 | 1.4239 | 0.02407 | 0.025 | 59.1566
16 | 1.4461 | 0.02631 | 0.0263 | 54.9639
16.5 | 1.4662 | 0.02881 | 0.0274 | 50.8921
17 | 1.4842 | 0.03157 | 0.0284 | 47.013
17.5 | 1.4992 | 0.03475 | 0.0291 | 43.1424
18 | 1.5081 | 0.03865 | 0.0295 | 39.0194
18.5 | 1.5158 | 0.04289 | 0.0296 | 35.3416
19 | 1.5176 | 0.0479 | 0.0293 | 31.6827
19.5 | 1.5288 | 0.05214 | 0.0286 | 29.3211
20 | 1.53 | 0.05761 | 0.0275 | 26.5579

## 67. Re 4M Mach 0.10 (1)
BIGFOIL.COM POLAR EXPORT
GA 37-016
GA 37-016 |  |  |  | Cl Max: | 1.239 | at alpha= | 14 | deg
JavaFoil+Calcfoil stall+Eppler ext transition |  |  |  | L/D Max: | 97.912 | at alpha= | 4 | deg
Re: | 4000000 |  |  | Cd Min: | 0.00491 | at alpha= | 0 | deg
Mach: | 0.1 |  |  | Cl=0 at alpha= | 0 | deg
|  |  |  | @ Cl=0.1, Cd= | 0.0049976
|  |  |  | @ Cl=0.4, Cd= | 0.0049921
|  |  |  | @ Cl=0.6, Cd= | 0.006702
alpha (deg) | Cl | Cd | Cm | Cl/Cd
-19 | -0.979 | 0.12613 | 0.022 | -7.76
-18.5 | -1.062 | 0.07414 | 0.026 | -14.331
-18 | -1.093 | 0.06511 | 0.026 | -16.793
-17.5 | -1.13 | 0.05322 | 0.026 | -21.225
-17 | -1.159 | 0.04535 | 0.026 | -25.549
-16.5 | -1.182 | 0.04032 | 0.026 | -29.307
-16 | -1.203 | 0.03524 | 0.026 | -34.132
-15.5 | -1.218 | 0.03165 | 0.025 | -38.495
-15 | -1.229 | 0.02903 | 0.024 | -42.329
-14.5 | -1.236 | 0.02629 | 0.024 | -47.019
-14 | -1.239 | 0.02413 | 0.023 | -51.333
-13.5 | -1.237 | 0.02212 | 0.023 | -55.938
-13 | -1.231 | 0.02048 | 0.022 | -60.103
-12.5 | -1.22 | 0.01896 | 0.021 | -64.359
-12 | -1.205 | 0.01789 | 0.021 | -67.386
-11.5 | -1.186 | 0.01635 | 0.02 | -72.549
-11 | -1.162 | 0.01543 | 0.019 | -75.269
-10.5 | -1.133 | 0.01479 | 0.018 | -76.616
-10 | -1.102 | 0.01392 | 0.018 | -79.126
-9.5 | -1.066 | 0.01278 | 0.017 | -83.377
-9 | -1.028 | 0.01244 | 0.016 | -82.577
-8.5 | -0.987 | 0.01137 | 0.015 | -86.739
-8 | -0.941 | 0.01107 | 0.014 | -84.979
-7.5 | -0.89 | 0.01006 | 0.013 | -88.459
-7 | -0.837 | 0.00968 | 0.013 | -86.469
-6.5 | -0.782 | 0.00957 | 0.012 | -81.699
-6 | -0.726 | 0.00896 | 0.011 | -81.023
-5.5 | -0.669 | 0.00874 | 0.01 | -76.553
-5 | -0.611 | 0.00713 | 0.009 | -85.598
-4.5 | -0.551 | 0.00574 | 0.008 | -96.057
-4 | -0.492 | 0.00511 | 0.007 | -96.158
-3.5 | -0.431 | 0.00506 | 0.006 | -85.106
-3 | -0.37 | 0.00501 | 0.005 | -73.811
-2.5 | -0.309 | 0.00501 | 0.005 | -61.634
-2 | -0.247 | 0.005 | 0.004 | -49.468
-1.5 | -0.186 | 0.00499 | 0.003 | -37.157
-1 | -0.124 | 0.00499 | 0.002 | -24.777
-0.5 | -0.062 | 0.00511 | 0.001 | -12.114
0 | 0 | 0.00491 | 0 | 0
0.5 | 0.062 | 0.00507 | -0.001 | 12.305
1 | 0.125 | 0.00495 | -0.002 | 25.176
1.5 | 0.187 | 0.00495 | -0.003 | 37.765
2 | 0.249 | 0.00496 | -0.004 | 50.291
2.5 | 0.311 | 0.00496 | -0.005 | 62.68
3 | 0.373 | 0.00497 | -0.005 | 75.092
3.5 | 0.434 | 0.00502 | -0.006 | 86.613
4 | 0.496 | 0.00506 | -0.007 | 97.912
4.5 | 0.556 | 0.00569 | -0.008 | 97.812
5 | 0.616 | 0.00707 | -0.009 | 87.153
5.5 | 0.675 | 0.00866 | -0.01 | 77.905
6 | 0.733 | 0.00888 | -0.011 | 82.505
6.5 | 0.789 | 0.00949 | -0.012 | 83.2
7 | 0.845 | 0.00958 | -0.013 | 88.13
7.5 | 0.898 | 0.00996 | -0.013 | 90.19
8 | 0.95 | 0.01096 | -0.014 | 86.682
8.5 | 0.987 | 0.01137 | -0.015 | 86.739
9 | 1.028 | 0.01244 | -0.016 | 82.577
9.5 | 1.066 | 0.01278 | -0.017 | 83.377
10 | 1.102 | 0.01392 | -0.017 | 79.126
10.5 | 1.133 | 0.01479 | -0.018 | 76.616
11 | 1.162 | 0.01543 | -0.019 | 75.269
11.5 | 1.186 | 0.01635 | -0.02 | 72.549
12 | 1.205 | 0.01789 | -0.02 | 67.386
12.5 | 1.22 | 0.01896 | -0.021 | 64.359
13 | 1.231 | 0.02048 | -0.022 | 60.103
13.5 | 1.237 | 0.02212 | -0.022 | 55.938
14 | 1.239 | 0.02413 | -0.023 | 51.333
14.5 | 1.236 | 0.02629 | -0.024 | 47.019
15 | 1.229 | 0.02903 | -0.024 | 42.329
15.5 | 1.218 | 0.03165 | -0.025 | 38.495
16 | 1.203 | 0.03524 | -0.025 | 34.132
16.5 | 1.182 | 0.04032 | -0.026 | 29.307
17 | 1.159 | 0.04535 | -0.026 | 25.549
17.5 | 1.13 | 0.05322 | -0.026 | 21.225
18 | 1.093 | 0.06511 | -0.026 | 16.793
18.5 | 1.062 | 0.07414 | -0.026 | 14.331
19 | 0.979 | 0.12613 | -0.022 | 7.76

## 68. Re 4M Mach 0.10 (2)
BIGFOIL.COM POLAR EXPORT
GA 37-016
GA 37-016 |  |  |  | Cl Max: | 1.5146 | at alpha= | 19.5 | deg
XFOIL ncrit=9 |  |  |  | L/D Max: | 92.2973 | at alpha= | 10 | deg
Re: | 4000000 |  |  | Cd Min: | 0.06209 | at alpha= | -20 | deg
Mach: | 0.1 |  |  | Cl=0 at alpha= | 0 | deg
|  |  |  | @ Cl=0.1, Cd= | 0.0045835
|  |  |  | @ Cl=0.4, Cd= | 0.0056036
|  |  |  | @ Cl=0.6, Cd= | 0.0079332
alpha (deg) | Cl | Cd | Cm | Cl/Cd
-20 | -1.5107 | 0.06209 | -0.0285 | -24.3308
-19.5 | -1.5033 | 0.05704 | -0.0298 | -26.3552
-19 | -1.499 | 0.0518 | -0.0308 | -28.9382
-18.5 | -1.494 | 0.04683 | -0.0314 | -31.9026
-18 | -1.4939 | 0.04163 | -0.0316 | -35.8852
-17.5 | -1.4889 | 0.03715 | -0.0313 | -40.0781
-17 | -1.4758 | 0.03361 | -0.0307 | -43.9096
-16.5 | -1.4591 | 0.03059 | -0.0298 | -47.6986
-16 | -1.4404 | 0.02783 | -0.0287 | -51.7571
-15.5 | -1.4191 | 0.02541 | -0.0274 | -55.8481
-15 | -1.3965 | 0.02318 | -0.0258 | -60.2459
-14.5 | -1.3714 | 0.02125 | -0.0241 | -64.5365
-14 | -1.345 | 0.01952 | -0.0221 | -68.9037
-13 | -1.2798 | 0.01654 | -0.0196 | -77.3761
-12.5 | -1.259 | 0.01543 | -0.0153 | -81.5943
-12 | -1.2339 | 0.01445 | -0.0114 | -85.391
-11.5 | -1.2087 | 0.01367 | -0.0069 | -88.4199
-11 | -1.1771 | 0.01307 | -0.003 | -90.0612
-10.5 | -1.1358 | 0.01247 | -0.001 | -91.0826
-10 | -1.0924 | 0.01184 | 0.0008 | -92.2635
-9.5 | -1.0449 | 0.01134 | 0.0018 | -92.1429
-9 | -0.9959 | 0.01085 | 0.0027 | -91.788
-8.5 | -0.9456 | 0.01039 | 0.0034 | -91.0106
-8 | -0.8937 | 0.00999 | 0.0038 | -89.4595
-7.5 | -0.8412 | 0.0096 | 0.0041 | -87.625
-7 | -0.7877 | 0.00923 | 0.0043 | -85.3413
-6.5 | -0.7333 | 0.0089 | 0.0043 | -82.3933
-6 | -0.6789 | 0.00853 | 0.0044 | -79.5897
-5.5 | -0.6244 | 0.00814 | 0.0044 | -76.7076
-5 | -0.5699 | 0.00768 | 0.0043 | -74.2057
-4.5 | -0.5158 | 0.00716 | 0.0043 | -72.0391
-3.5 | -0.4092 | 0.00574 | 0.0044 | -71.2892
-3 | -0.3556 | 0.005 | 0.0043 | -71.12
-2.5 | -0.2971 | 0.00482 | 0.0037 | -61.639
-2 | -0.2383 | 0.0047 | 0.003 | -50.7021
-1.5 | -0.1789 | 0.00463 | 0.0023 | -38.6393
-1 | -0.1194 | 0.00459 | 0.0015 | -26.0131
-0.5 | -0.0597 | 0.00457 | 0.0008 | -13.0635
0 | 0 | 0.00456 | 0 | 0
0.5 | 0.0597 | 0.00457 | -0.0008 | 13.0635
1 | 0.1194 | 0.00459 | -0.0015 | 26.0131
1.5 | 0.1789 | 0.00463 | -0.0023 | 38.6393
2 | 0.2383 | 0.0047 | -0.003 | 50.7021
2.5 | 0.2972 | 0.00482 | -0.0037 | 61.6598
3 | 0.3556 | 0.005 | -0.0043 | 71.12
3.5 | 0.4093 | 0.00573 | -0.0044 | 71.4311
4.5 | 0.5159 | 0.00715 | -0.0044 | 72.1538
5 | 0.57 | 0.00768 | -0.0044 | 74.2188
5.5 | 0.6245 | 0.00814 | -0.0044 | 76.7199
6 | 0.6789 | 0.00853 | -0.0044 | 79.5897
6.5 | 0.7334 | 0.00889 | -0.0044 | 82.4972
7 | 0.7878 | 0.00923 | -0.0043 | 85.3521
7.5 | 0.8413 | 0.0096 | -0.0042 | 87.6354
8 | 0.8939 | 0.00999 | -0.0038 | 89.4795
8.5 | 0.9458 | 0.01039 | -0.0034 | 91.0298
9 | 0.9962 | 0.01085 | -0.0028 | 91.8157
9.5 | 1.0452 | 0.01134 | -0.0019 | 92.1693
10 | 1.0928 | 0.01184 | -0.0008 | 92.2973
10.5 | 1.1363 | 0.01247 | 0.0009 | 91.1227
11 | 1.1776 | 0.01308 | 0.003 | 90.0306
11.5 | 1.21 | 0.01366 | 0.0066 | 88.5798
12 | 1.2347 | 0.01445 | 0.0112 | 85.4464
12.5 | 1.2602 | 0.01541 | 0.0151 | 81.7781
13 | 1.2807 | 0.01653 | 0.0195 | 77.4773
14 | 1.3463 | 0.0195 | 0.0219 | 69.041
14.5 | 1.3731 | 0.0212 | 0.0239 | 64.7689
15 | 1.3981 | 0.02315 | 0.0256 | 60.3931
15.5 | 1.4221 | 0.02528 | 0.0271 | 56.254
16 | 1.4432 | 0.02772 | 0.0284 | 52.0635
16.5 | 1.4621 | 0.03047 | 0.0295 | 47.9849
17 | 1.4783 | 0.03353 | 0.0304 | 44.0889
17.5 | 1.4906 | 0.03715 | 0.031 | 40.1238
18 | 1.4946 | 0.04172 | 0.0313 | 35.8245
18.5 | 1.4972 | 0.04669 | 0.0311 | 32.0668
19 | 1.5066 | 0.05116 | 0.0306 | 29.4488
19.5 | 1.5146 | 0.05595 | 0.0297 | 27.0706
20 | 1.5134 | 0.06199 | 0.0282 | 24.4136

## 69. Re 4M Mach 0.25 (1)
BIGFOIL.COM POLAR EXPORT
GA 37-016
GA 37-016 |  |  |  | Cl Max: | 1.161 | at alpha= | 12 | deg
JavaFoil+Calcfoil stall+Eppler ext transition |  |  |  | L/D Max: | 99.956 | at alpha= | 4 | deg
Re: | 4000000 |  |  | Cd Min: | 0.00497 | at alpha= | 1 | deg
Mach: | 0.25 |  |  | Cl=0 at alpha= | 0 | deg
|  |  |  | @ Cl=0.1, Cd= | 0.0050225
|  |  |  | @ Cl=0.4, Cd= | 0.0050327
|  |  |  | @ Cl=0.6, Cd= | 0.0066975
alpha (deg) | Cl | Cd | Cm | Cl/Cd
-17 | -0.761 | 0.12478 | 0.018 | -6.095
-16.5 | -0.812 | 0.11257 | 0.019 | -7.218
-16 | -0.873 | 0.09166 | 0.021 | -9.529
-15.5 | -0.941 | 0.06913 | 0.022 | -13.615
-15 | -1.03 | 0.04083 | 0.024 | -25.219
-14.5 | -1.071 | 0.03492 | 0.024 | -30.688
-14 | -1.106 | 0.02986 | 0.023 | -37.054
-13.5 | -1.132 | 0.02642 | 0.023 | -42.848
-13 | -1.149 | 0.02375 | 0.022 | -48.399
-12.5 | -1.158 | 0.02169 | 0.022 | -53.391
-12 | -1.161 | 0.01982 | 0.021 | -58.564
-11.5 | -1.155 | 0.01873 | 0.02 | -61.65
-11 | -1.143 | 0.0173 | 0.019 | -66.088
-10.5 | -1.125 | 0.01613 | 0.019 | -69.728
-10 | -1.101 | 0.01504 | 0.018 | -73.173
-9.5 | -1.071 | 0.01376 | 0.017 | -77.843
-9 | -1.036 | 0.01332 | 0.016 | -77.763
-8.5 | -0.996 | 0.0126 | 0.015 | -79.048
-8 | -0.953 | 0.01164 | 0.015 | -81.91
-7.5 | -0.908 | 0.01095 | 0.014 | -82.942
-7 | -0.856 | 0.01001 | 0.013 | -85.506
-6.5 | -0.801 | 0.00954 | 0.012 | -83.895
-6 | -0.744 | 0.00916 | 0.011 | -81.213
-5.5 | -0.686 | 0.00893 | 0.01 | -76.821
-5 | -0.626 | 0.00777 | 0.009 | -80.593
-4.5 | -0.566 | 0.00605 | 0.008 | -93.54
-4 | -0.505 | 0.00514 | 0.007 | -98.109
-3.5 | -0.443 | 0.00508 | 0.007 | -87.029
-3 | -0.38 | 0.00507 | 0.006 | -74.863
-2.5 | -0.317 | 0.00502 | 0.005 | -63.145
-2 | -0.254 | 0.00502 | 0.004 | -50.648
-1.5 | -0.191 | 0.00501 | 0.003 | -38.033
-1 | -0.127 | 0.00501 | 0.002 | -25.377
-0.5 | -0.064 | 0.00513 | 0.001 | -12.384
0 | 0 | 0.00527 | 0 | 0
0.5 | 0.064 | 0.00509 | -0.001 | 12.586
1 | 0.128 | 0.00497 | -0.002 | 25.8
1.5 | 0.192 | 0.00497 | -0.003 | 38.676
2 | 0.256 | 0.00497 | -0.004 | 51.519
2.5 | 0.32 | 0.00497 | -0.005 | 64.253
3 | 0.383 | 0.00503 | -0.006 | 76.199
3.5 | 0.446 | 0.00504 | -0.007 | 88.621
4 | 0.509 | 0.00509 | -0.007 | 99.956
4.5 | 0.571 | 0.00578 | -0.008 | 98.822
5 | 0.632 | 0.00771 | -0.009 | 82.048
5.5 | 0.692 | 0.00885 | -0.01 | 78.204
6 | 0.751 | 0.00926 | -0.011 | 81.079
6.5 | 0.808 | 0.00946 | -0.012 | 85.485
7 | 0.864 | 0.00991 | -0.013 | 87.159
7.5 | 0.908 | 0.01095 | -0.014 | 82.942
8 | 0.953 | 0.01164 | -0.015 | 81.91
8.5 | 0.996 | 0.0126 | -0.015 | 79.048
9 | 1.036 | 0.01332 | -0.016 | 77.763
9.5 | 1.071 | 0.01376 | -0.017 | 77.843
10 | 1.101 | 0.01504 | -0.018 | 73.173
10.5 | 1.125 | 0.01613 | -0.019 | 69.728
11 | 1.143 | 0.0173 | -0.019 | 66.088
11.5 | 1.155 | 0.01873 | -0.02 | 61.65
12 | 1.161 | 0.01982 | -0.021 | 58.564
12.5 | 1.158 | 0.02169 | -0.021 | 53.391
13 | 1.149 | 0.02375 | -0.022 | 48.399
13.5 | 1.132 | 0.02642 | -0.023 | 42.848
14 | 1.106 | 0.02986 | -0.023 | 37.054
14.5 | 1.071 | 0.03492 | -0.024 | 30.688
15 | 1.03 | 0.04083 | -0.024 | 25.219
15.5 | 0.941 | 0.06913 | -0.022 | 13.615
16 | 0.873 | 0.09166 | -0.021 | 9.529
16.5 | 0.812 | 0.11257 | -0.019 | 7.218
17 | 0.758 | 0.12857 | -0.017 | 5.899

## 70. Re 4M Mach 0.25 (2)
BIGFOIL.COM POLAR EXPORT
GA 37-016
GA 37-016 |  |  |  | Cl Max: | 1.4164 | at alpha= | 16.5 | deg
XFOIL ncrit=9 |  |  |  | L/D Max: | 89.3624 | at alpha= | 9 | deg
Re: | 4000000 |  |  | Cd Min: | 0.10274 | at alpha= | -20 | deg
Mach: | 0.25 |  |  | Cl=0 at alpha= | 0 | deg
|  |  |  | @ Cl=0.1, Cd= | 0.0046324
|  |  |  | @ Cl=0.4, Cd= | 0.0055582
|  |  |  | @ Cl=0.6, Cd= | 0.0080302
alpha (deg) | Cl | Cd | Cm | Cl/Cd
-20 | -1.3169 | 0.10274 | -0.0176 | -12.8178
-19.5 | -1.3465 | 0.09022 | -0.0246 | -14.9246
-19 | -1.3704 | 0.07933 | -0.03 | -17.2747
-18.5 | -1.3896 | 0.06978 | -0.0338 | -19.914
-18 | -1.4007 | 0.0618 | -0.0364 | -22.665
-17.5 | -1.3977 | 0.05577 | -0.0376 | -25.0619
-17 | -1.4135 | 0.04818 | -0.0388 | -29.3379
-16.5 | -1.4136 | 0.04255 | -0.039 | -33.2221
-16 | -1.4054 | 0.03793 | -0.0386 | -37.0525
-15.5 | -1.3922 | 0.034 | -0.0377 | -40.9471
-15 | -1.3777 | 0.03043 | -0.0364 | -45.2744
-14.5 | -1.3585 | 0.02739 | -0.0348 | -49.5984
-14 | -1.3367 | 0.02467 | -0.0329 | -54.1832
-13.5 | -1.3128 | 0.02227 | -0.0308 | -58.9493
-13 | -1.29 | 0.0203 | -0.0275 | -63.5468
-12.5 | -1.2468 | 0.01852 | -0.0279 | -67.3218
-12 | -1.2258 | 0.0168 | -0.0238 | -72.9643
-11.5 | -1.1989 | 0.01546 | -0.02 | -77.5485
-11 | -1.1706 | 0.01434 | -0.0159 | -81.6318
-10.5 | -1.1428 | 0.01343 | -0.0112 | -85.0931
-10 | -1.112 | 0.01277 | -0.0064 | -87.0791
-9.5 | -1.0707 | 0.01202 | -0.0035 | -89.0765
-9 | -1.0228 | 0.01146 | -0.0017 | -89.2496
-8.5 | -0.9728 | 0.01091 | -0.0002 | -89.1659
-8 | -0.9207 | 0.01041 | 0.001 | -88.4438
-7.5 | -0.8671 | 0.00996 | 0.0018 | -87.0582
-7 | -0.812 | 0.00957 | 0.0024 | -84.8485
-6.5 | -0.7566 | 0.00917 | 0.0029 | -82.5082
-6 | -0.7002 | 0.00879 | 0.0032 | -79.6587
-5.5 | -0.6437 | 0.00839 | 0.0034 | -76.7223
-5 | -0.5877 | 0.00793 | 0.0036 | -74.111
-4.5 | -0.5319 | 0.00739 | 0.0038 | -71.9756
-4 | -0.4767 | 0.00673 | 0.004 | -70.8321
-3.5 | -0.4225 | 0.00591 | 0.0042 | -71.489
-3 | -0.368 | 0.00506 | 0.0043 | -72.7273
-2 | -0.2465 | 0.00475 | 0.0031 | -51.8947
-1 | -0.1234 | 0.00464 | 0.0016 | -26.5948
-0.5 | -0.0618 | 0.00464 | 0.0008 | -13.319
0 | 0 | 0.0046 | 0 | 0
1 | 0.1235 | 0.00464 | -0.0016 | 26.6164
2 | 0.2466 | 0.00475 | -0.0031 | 51.9158
3 | 0.368 | 0.00506 | -0.0043 | 72.7273
3.5 | 0.4226 | 0.00591 | -0.0042 | 71.5059
4 | 0.4768 | 0.00674 | -0.004 | 70.7418
4.5 | 0.532 | 0.00737 | -0.0038 | 72.1845
5 | 0.5878 | 0.00793 | -0.0036 | 74.1236
5.5 | 0.6438 | 0.00839 | -0.0034 | 76.7342
6 | 0.7003 | 0.00879 | -0.0032 | 79.6701
6.5 | 0.7567 | 0.00916 | -0.0029 | 82.6092
7 | 0.8122 | 0.00957 | -0.0024 | 84.8694
7.5 | 0.8673 | 0.00996 | -0.0019 | 87.0783
8 | 0.9209 | 0.01041 | -0.001 | 88.463
8.5 | 0.973 | 0.01091 | 0.0001 | 89.1842
9 | 1.0232 | 0.01145 | 0.0016 | 89.3624
9.5 | 1.0711 | 0.01202 | 0.0035 | 89.1098
10 | 1.1126 | 0.01277 | 0.0063 | 87.1261
10.5 | 1.1442 | 0.01342 | 0.011 | 85.2608
11 | 1.1712 | 0.01434 | 0.0158 | 81.6736
11.5 | 1.2001 | 0.01543 | 0.0199 | 77.7771
12 | 1.2267 | 0.01678 | 0.0237 | 73.1049
12.5 | 1.2456 | 0.01861 | 0.028 | 66.9318
13 | 1.2897 | 0.02032 | 0.0276 | 63.4695
14 | 1.3387 | 0.02462 | 0.0327 | 54.3745
14.5 | 1.3611 | 0.0273 | 0.0345 | 49.8571
15 | 1.379 | 0.03045 | 0.0361 | 45.2874
15.5 | 1.3974 | 0.03372 | 0.0374 | 41.4413
16 | 1.4091 | 0.03778 | 0.0383 | 37.2975
16.5 | 1.4164 | 0.04246 | 0.0387 | 33.3585
17 | 1.409 | 0.04881 | 0.0384 | 28.867
17.5 | 1.4045 | 0.05527 | 0.0375 | 25.4116
18 | 1.3954 | 0.0626 | 0.0357 | 22.2907
18.5 | 1.3949 | 0.06935 | 0.0338 | 20.1139
19 | 1.3762 | 0.07877 | 0.03 | 17.4711
19.5 | 1.3531 | 0.08949 | 0.0248 | 15.1201
20 | 1.3202 | 0.10243 | 0.0176 | 12.8888

## 71. Re 4M Mach 0.50 (1)
BIGFOIL.COM POLAR EXPORT
GA 37-016
GA 37-016 |  |  |  | Cl Max: | 1.143 | at alpha= | 20 | deg
JavaFoil+Calcfoil stall+Eppler ext transition |  |  |  | L/D Max: | 93.661 | at alpha= | 4 | deg
Re: | 4000000 |  |  | Cd Min: | 0.00518 | at alpha= | 1.5 | deg
Mach: | 0.5 |  |  | Cl=0 at alpha= | 0 | deg
|  |  |  | @ Cl=0.1, Cd= | 0.0054287
|  |  |  | @ Cl=0.4, Cd= | 0.0052561
|  |  |  | @ Cl=0.6, Cd= | 0.0067344
alpha (deg) | Cl | Cd | Cm | Cl/Cd
-20 | -1.143 | 0.16092 | 0.026 | -7.101
-19.5 | -1.109 | 0.15676 | 0.024 | -7.077
-19 | -1.078 | 0.1546 | 0.023 | -6.97
-18.5 | -1.046 | 0.151 | 0.022 | -6.93
-18 | -1.018 | 0.14795 | 0.021 | -6.881
-17.5 | -0.99 | 0.14009 | 0.02 | -7.071
-17 | -0.965 | 0.14933 | 0.02 | -6.463
-16.5 | -0.94 | 0.13508 | 0.02 | -6.96
-16 | -0.911 | 0.1294 | 0.019 | -7.042
-15.5 | -0.881 | 0.12534 | 0.018 | -7.031
-15 | -0.851 | 0.12048 | 0.017 | -7.062
-14.5 | -0.822 | 0.11318 | 0.016 | -7.26
-14 | -0.794 | 0.10979 | 0.015 | -7.23
-13.5 | -0.766 | 0.1051 | 0.015 | -7.286
-13 | -0.739 | 0.10326 | 0.014 | -7.154
-12.5 | -0.71 | 0.09717 | 0.014 | -7.304
-12 | -0.679 | 0.09286 | 0.012 | -7.31
-11.5 | -0.651 | 0.08879 | 0.011 | -7.331
-11 | -0.623 | 0.08567 | 0.011 | -7.273
-10.5 | -0.595 | 0.07885 | 0.01 | -7.549
-10 | -0.584 | 0.05844 | 0.014 | -9.984
-9.5 | -0.544 | 0.06197 | 0.011 | -8.782
-9 | -0.57 | 0.03232 | 0.016 | -17.627
-8.5 | -0.927 | 0.01745 | 0.017 | -53.135
-8 | -0.95 | 0.0155 | 0.016 | -61.258
-7.5 | -0.936 | 0.01422 | 0.015 | -65.816
-7 | -0.904 | 0.01351 | 0.014 | -66.904
-6.5 | -0.86 | 0.0123 | 0.013 | -69.913
-6 | -0.809 | 0.01175 | 0.012 | -68.844
-5.5 | -0.754 | 0.01102 | 0.011 | -68.409
-5 | -0.694 | 0.01042 | 0.01 | -66.626
-4.5 | -0.63 | 0.00744 | 0.009 | -84.676
-4 | -0.562 | 0.00601 | 0.008 | -93.567
-3.5 | -0.494 | 0.00538 | 0.007 | -91.827
-3 | -0.424 | 0.00531 | 0.006 | -79.888
-2.5 | -0.354 | 0.0053 | 0.005 | -66.825
-2 | -0.284 | 0.00528 | 0.004 | -53.782
-1.5 | -0.213 | 0.00523 | 0.003 | -40.776
-1 | -0.142 | 0.00539 | 0.002 | -26.358
-0.5 | -0.071 | 0.00553 | 0.001 | -12.85
0 | 0 | 0.00549 | 0 | 0
0.5 | 0.072 | 0.00548 | -0.001 | 13.064
1 | 0.143 | 0.00535 | -0.002 | 26.799
1.5 | 0.215 | 0.00518 | -0.003 | 41.479
2 | 0.287 | 0.00524 | -0.004 | 54.727
2.5 | 0.357 | 0.00525 | -0.005 | 68.02
3 | 0.428 | 0.00526 | -0.006 | 81.316
3.5 | 0.498 | 0.00546 | -0.007 | 91.139
4 | 0.567 | 0.00606 | -0.008 | 93.661
4.5 | 0.636 | 0.00747 | -0.009 | 85.092
5 | 0.695 | 0.01032 | -0.01 | 67.303
5.5 | 0.754 | 0.01093 | -0.011 | 68.999
6 | 0.809 | 0.01155 | -0.012 | 70.012
6.5 | 0.86 | 0.01242 | -0.013 | 69.261
7 | 0.904 | 0.01351 | -0.014 | 66.904
7.5 | 0.936 | 0.01473 | -0.015 | 63.515
8 | 0.95 | 0.01572 | -0.016 | 60.414
8.5 | 0.928 | 0.01781 | -0.017 | 52.085
9 | 0.57 | 0.03232 | -0.016 | 17.627
9.5 | 0.544 | 0.06197 | -0.011 | 8.782
10 | 0.584 | 0.05844 | -0.014 | 9.984
10.5 | 0.595 | 0.07868 | -0.01 | 7.566
11 | 0.623 | 0.08368 | -0.011 | 7.446
11.5 | 0.651 | 0.08658 | -0.011 | 7.518
12 | 0.679 | 0.09201 | -0.012 | 7.378
12.5 | 0.71 | 0.09745 | -0.014 | 7.287
13 | 0.739 | 0.1047 | -0.014 | 7.056
13.5 | 0.766 | 0.10738 | -0.015 | 7.132
14 | 0.794 | 0.10977 | -0.015 | 7.231
14.5 | 0.822 | 0.11466 | -0.016 | 7.167
15 | 0.851 | 0.1207 | -0.017 | 7.05
15.5 | 0.881 | 0.12556 | -0.018 | 7.019
16 | 0.911 | 0.12947 | -0.019 | 7.037
16.5 | 0.94 | 0.13515 | -0.02 | 6.957
17 | 0.965 | 0.14887 | -0.02 | 6.483
17.5 | 0.991 | 0.14289 | -0.02 | 6.932
18 | 1.018 | 0.14644 | -0.021 | 6.953
18.5 | 1.046 | 0.15208 | -0.021 | 6.876
19 | 1.077 | 0.15619 | -0.023 | 6.898
19.5 | 1.108 | 0.15954 | -0.024 | 6.944
20 | 1.143 | 0.1608 | -0.026 | 7.106

## 72. Re 4M Mach 0.50 (2)
BIGFOIL.COM POLAR EXPORT
GA 37-016
GA 37-016 |  |  |  | Cl Max: | 1.0486 | at alpha= | 10 | deg
XFOIL ncrit=9 |  |  |  | L/D Max: | 79.0329 | at alpha= | 6.5 | deg
Re: | 4000000 |  |  | Cd Min: | 0.13966 | at alpha= | -15.5 | deg
Mach: | 0.5 |  |  | Cl=0 at alpha= | 0 | deg
|  |  |  | @ Cl=0.1, Cd= | 0.00486
|  |  |  | @ Cl=0.4, Cd= | 0.0053973
|  |  |  | @ Cl=0.6, Cd= | 0.0084089
alpha (deg) | Cl | Cd | Cm | Cl/Cd
-15.5 | -0.8136 | 0.13966 | 0.0013 | -5.8256
-15 | -0.8386 | 0.1248 | -0.0085 | -6.7196
-14.5 | -0.8623 | 0.11068 | -0.0175 | -7.7909
-13.5 | -0.9165 | 0.08544 | -0.0307 | -10.7268
-13 | -0.9314 | 0.06955 | -0.0466 | -13.3918
-12.5 | -0.9616 | 0.05899 | -0.051 | -16.3011
-12 | -0.9909 | 0.04922 | -0.0542 | -20.1321
-11.5 | -1.017 | 0.04077 | -0.055 | -24.9448
-11 | -1.0375 | 0.03373 | -0.0535 | -30.759
-10.5 | -1.0479 | 0.02816 | -0.0501 | -37.2124
-10 | -1.0473 | 0.02372 | -0.0457 | -44.1526
-9.5 | -1.0371 | 0.02013 | -0.0408 | -51.5201
-9 | -1.015 | 0.01743 | -0.0358 | -58.2329
-8.5 | -0.9876 | 0.01525 | -0.0305 | -64.7607
-8 | -0.9557 | 0.01356 | -0.0252 | -70.4794
-7.5 | -0.9249 | 0.01221 | -0.019 | -75.7494
-7 | -0.8928 | 0.01136 | -0.012 | -78.5915
-6.5 | -0.8414 | 0.01065 | -0.0081 | -79.0047
-6 | -0.7833 | 0.01006 | -0.0053 | -77.8628
-5.5 | -0.7224 | 0.00953 | -0.0032 | -75.8027
-5 | -0.6604 | 0.00901 | -0.0015 | -73.2963
-4.5 | -0.5989 | 0.00841 | 0 | -71.2128
-4 | -0.5384 | 0.00767 | 0.0014 | -70.1956
-3 | -0.4222 | 0.00554 | 0.0038 | -76.2094
-2.5 | -0.3553 | 0.0051 | 0.0038 | -69.6667
-2 | -0.2844 | 0.00498 | 0.0032 | -57.1084
-1.5 | -0.2135 | 0.00493 | 0.0025 | -43.3063
-1 | -0.1424 | 0.00486 | 0.0017 | -29.3004
-0.5 | -0.0712 | 0.00486 | 0.0009 | -14.6502
0 | 0 | 0.00483 | 0 | 0
0.5 | 0.0712 | 0.00486 | -0.0009 | 14.6502
1 | 0.1424 | 0.00486 | -0.0017 | 29.3004
1.5 | 0.2135 | 0.00493 | -0.0025 | 43.3063
2 | 0.2844 | 0.00498 | -0.0032 | 57.1084
2.5 | 0.3553 | 0.00511 | -0.0038 | 69.5303
3 | 0.4222 | 0.00554 | -0.0038 | 76.2094
4 | 0.5383 | 0.00768 | -0.0014 | 70.0911
4.5 | 0.5991 | 0.0084 | 0 | 71.3214
5 | 0.6606 | 0.00901 | 0.0014 | 73.3185
5.5 | 0.7226 | 0.00953 | 0.0031 | 75.8237
6 | 0.7836 | 0.01006 | 0.0052 | 77.8926
6.5 | 0.8417 | 0.01065 | 0.008 | 79.0329
7 | 0.8932 | 0.01135 | 0.012 | 78.696
7.5 | 0.9257 | 0.0122 | 0.0189 | 75.877
8 | 0.9564 | 0.01356 | 0.0251 | 70.531
8.5 | 0.9879 | 0.01526 | 0.0305 | 64.7379
9 | 1.0165 | 0.01739 | 0.0356 | 58.4531
9.5 | 1.0373 | 0.02015 | 0.0407 | 51.4789
10 | 1.0486 | 0.02369 | 0.0456 | 44.2634
10.5 | 1.0476 | 0.02822 | 0.0501 | 37.1226
11 | 1.0376 | 0.03376 | 0.0535 | 30.7346
11.5 | 1.0164 | 0.04087 | 0.055 | 24.8691
12 | 0.9924 | 0.04916 | 0.0541 | 20.1871
12.5 | 0.962 | 0.05903 | 0.0509 | 16.2968
13 | 0.9322 | 0.06937 | 0.0468 | 13.4381
15 | 0.8388 | 0.12498 | 0.0083 | 6.7115

## 73. Re 5M Mach 0.00 (1)
BIGFOIL.COM POLAR EXPORT
GA 37-016
GA 37-016 |  |  |  | Cl Max: | 1.258 | at alpha= | 14.5 | deg
JavaFoil+Calcfoil stall+Eppler ext transition |  |  |  | L/D Max: | 93.989 | at alpha= | 8.5 | deg
Re: | 5000000 |  |  | Cd Min: | 0.00475 | at alpha= | 0 | deg
Mach: | 0 |  |  | Cl=0 at alpha= | 0 | deg
|  |  |  | @ Cl=0.1, Cd= | 0.0048326
|  |  |  | @ Cl=0.4, Cd= | 0.0048238
|  |  |  | @ Cl=0.6, Cd= | 0.0070983
alpha (deg) | Cl | Cd | Cm | Cl/Cd
-19.5 | -1.031 | 0.10863 | 0.025 | -9.488
-19 | -1.076 | 0.08508 | 0.026 | -12.643
-18.5 | -1.136 | 0.05627 | 0.028 | -20.185
-18 | -1.159 | 0.05086 | 0.027 | -22.791
-17.5 | -1.186 | 0.04356 | 0.027 | -27.227
-17 | -1.206 | 0.03923 | 0.027 | -30.742
-16.5 | -1.224 | 0.03482 | 0.026 | -35.15
-16 | -1.238 | 0.03134 | 0.026 | -39.517
-15.5 | -1.249 | 0.0285 | 0.025 | -43.822
-15 | -1.256 | 0.02629 | 0.025 | -47.771
-14.5 | -1.258 | 0.02424 | 0.024 | -51.909
-14 | -1.257 | 0.0224 | 0.023 | -56.127
-13.5 | -1.253 | 0.02055 | 0.023 | -60.973
-13 | -1.244 | 0.01916 | 0.022 | -64.895
-12.5 | -1.23 | 0.01789 | 0.021 | -68.75
-12 | -1.213 | 0.01672 | 0.021 | -72.554
-11.5 | -1.192 | 0.0156 | 0.02 | -76.39
-11 | -1.166 | 0.01478 | 0.019 | -78.887
-10.5 | -1.136 | 0.01361 | 0.018 | -83.507
-10 | -1.103 | 0.01278 | 0.017 | -86.307
-9.5 | -1.068 | 0.0124 | 0.017 | -86.07
-9 | -1.029 | 0.01142 | 0.016 | -90.139
-8.5 | -0.986 | 0.01071 | 0.015 | -92.102
-8 | -0.937 | 0.01056 | 0.014 | -88.723
-7.5 | -0.886 | 0.00987 | 0.013 | -89.769
-7 | -0.833 | 0.00928 | 0.013 | -89.793
-6.5 | -0.779 | 0.00918 | 0.012 | -84.841
-6 | -0.723 | 0.00886 | 0.011 | -81.591
-5.5 | -0.666 | 0.00839 | 0.01 | -79.299
-5 | -0.608 | 0.00744 | 0.009 | -81.685
-4.5 | -0.549 | 0.00614 | 0.008 | -89.41
-4 | -0.489 | 0.00548 | 0.007 | -89.268
-3.5 | -0.429 | 0.00489 | 0.006 | -87.608
-3 | -0.368 | 0.00484 | 0.005 | -75.975
-2.5 | -0.307 | 0.00484 | 0.005 | -63.498
-2 | -0.246 | 0.00483 | 0.004 | -50.941
-1.5 | -0.185 | 0.00483 | 0.003 | -38.238
-1 | -0.123 | 0.00483 | 0.002 | -25.505
-0.5 | -0.062 | 0.00493 | 0.001 | -12.48
0 | 0 | 0.00475 | 0 | 0
0.5 | 0.062 | 0.0049 | -0.001 | 12.676
1 | 0.124 | 0.00479 | -0.002 | 25.915
1.5 | 0.186 | 0.00479 | -0.003 | 38.861
2 | 0.248 | 0.00479 | -0.004 | 51.786
2.5 | 0.31 | 0.00479 | -0.005 | 64.572
3 | 0.371 | 0.0048 | -0.005 | 77.29
3.5 | 0.432 | 0.00485 | -0.006 | 89.155
4 | 0.493 | 0.00543 | -0.007 | 90.848
4.5 | 0.553 | 0.00608 | -0.008 | 90.996
5 | 0.613 | 0.00738 | -0.009 | 83.12
5.5 | 0.672 | 0.00832 | -0.01 | 80.693
6 | 0.729 | 0.00878 | -0.011 | 83.057
6.5 | 0.786 | 0.0091 | -0.012 | 86.396
7 | 0.841 | 0.00919 | -0.013 | 91.513
7.5 | 0.895 | 0.00978 | -0.013 | 91.501
8 | 0.946 | 0.01046 | -0.014 | 90.503
8.5 | 0.996 | 0.0106 | -0.015 | 93.989
9 | 1.029 | 0.01142 | -0.016 | 90.139
9.5 | 1.068 | 0.0124 | -0.017 | 86.07
10 | 1.103 | 0.01278 | -0.017 | 86.307
10.5 | 1.136 | 0.01361 | -0.018 | 83.507
11 | 1.166 | 0.01478 | -0.019 | 78.887
11.5 | 1.192 | 0.0156 | -0.02 | 76.39
12 | 1.213 | 0.01672 | -0.02 | 72.554
12.5 | 1.23 | 0.01789 | -0.021 | 68.75
13 | 1.244 | 0.01916 | -0.022 | 64.895
13.5 | 1.253 | 0.02055 | -0.022 | 60.973
14 | 1.257 | 0.0224 | -0.023 | 56.127
14.5 | 1.258 | 0.02424 | -0.024 | 51.909
15 | 1.256 | 0.02629 | -0.024 | 47.771
15.5 | 1.249 | 0.0285 | -0.025 | 43.822
16 | 1.238 | 0.03134 | -0.026 | 39.517
16.5 | 1.224 | 0.03482 | -0.026 | 35.15
17 | 1.206 | 0.03923 | -0.026 | 30.742
17.5 | 1.186 | 0.04356 | -0.027 | 27.227
18 | 1.159 | 0.05086 | -0.027 | 22.791
18.5 | 1.136 | 0.05627 | -0.027 | 20.185
19 | 1.076 | 0.08508 | -0.026 | 12.643
19.5 | 1.031 | 0.10863 | -0.025 | 9.488

## 74. Re 5M Mach 0.00 (2)
BIGFOIL.COM POLAR EXPORT
GA 37-016
GA 37-016 |  |  |  | Cl Max: | 1.5846 | at alpha= | 20 | deg
XFOIL ncrit=9 |  |  |  | L/D Max: | 97.6292 | at alpha= | 10 | deg
Re: | 5000000 |  |  | Cd Min: | 0.05169 | at alpha= | -20 | deg
Mach: | 0 |  |  | Cl=0 at alpha= | 0 | deg
|  |  |  | @ Cl=0.1, Cd= | 0.0043974
|  |  |  | @ Cl=0.4, Cd= | 0.005794
|  |  |  | @ Cl=0.6, Cd= | 0.0076889
alpha (deg) | Cl | Cd | Cm | Cl/Cd
-20 | -1.5807 | 0.05169 | -0.0288 | -30.5804
-19.5 | -1.571 | 0.04742 | -0.0293 | -33.1295
-19 | -1.5611 | 0.04331 | -0.0295 | -36.0448
-18.5 | -1.5511 | 0.0393 | -0.0296 | -39.4682
-18 | -1.5359 | 0.03596 | -0.0293 | -42.7113
-17.5 | -1.5175 | 0.03299 | -0.0289 | -45.9988
-17 | -1.5047 | 0.02972 | -0.0279 | -50.6292
-16.5 | -1.4876 | 0.02694 | -0.0268 | -55.219
-16 | -1.4684 | 0.02444 | -0.0254 | -60.0818
-15.5 | -1.4463 | 0.02229 | -0.0239 | -64.8856
-15 | -1.4225 | 0.02037 | -0.0221 | -69.8331
-14.5 | -1.3965 | 0.01873 | -0.0201 | -74.5595
-13.5 | -1.3286 | 0.01614 | -0.0179 | -82.3172
-13 | -1.3046 | 0.01525 | -0.014 | -85.5475
-12.5 | -1.2801 | 0.0143 | -0.0101 | -89.5175
-12 | -1.2595 | 0.01343 | -0.005 | -93.7826
-11.5 | -1.2282 | 0.01281 | -0.0013 | -95.8782
-11 | -1.1865 | 0.01225 | 0.0005 | -96.8571
-10.5 | -1.1412 | 0.01176 | 0.0018 | -97.0408
-10 | -1.0951 | 0.01122 | 0.0029 | -97.6025
-9.5 | -1.0469 | 0.01073 | 0.0038 | -97.5676
-9 | -0.9963 | 0.01033 | 0.0042 | -96.4472
-8.5 | -0.9458 | 0.00988 | 0.0047 | -95.7287
-8 | -0.8932 | 0.00955 | 0.0049 | -93.5288
-7.5 | -0.8405 | 0.00916 | 0.0051 | -91.7576
-7 | -0.7864 | 0.00885 | 0.0051 | -88.8588
-6.5 | -0.7321 | 0.00852 | 0.005 | -85.9272
-6 | -0.6773 | 0.00821 | 0.0049 | -82.497
-5.5 | -0.6226 | 0.00785 | 0.0048 | -79.3121
-5 | -0.5678 | 0.00746 | 0.0046 | -76.1126
-4.5 | -0.513 | 0.00704 | 0.0045 | -72.8693
-4 | -0.4588 | 0.00648 | 0.0044 | -70.8025
-3.5 | -0.4049 | 0.00586 | 0.0042 | -69.0956
-3 | -0.3512 | 0.00514 | 0.0041 | -68.3268
-2.5 | -0.2953 | 0.00468 | 0.0037 | -63.0983
-2 | -0.2369 | 0.00453 | 0.0031 | -52.2958
-1.5 | -0.1778 | 0.00446 | 0.0023 | -39.8655
-1 | -0.1186 | 0.00441 | 0.0016 | -26.8934
-0.5 | -0.0594 | 0.00437 | 0.0008 | -13.5927
0 | 0 | 0.00438 | 0 | 0
0.5 | 0.0595 | 0.00437 | -0.0008 | 13.6156
1 | 0.1187 | 0.00441 | -0.0016 | 26.9161
1.5 | 0.1779 | 0.00446 | -0.0023 | 39.8879
2 | 0.2369 | 0.00453 | -0.0031 | 52.2958
2.5 | 0.2953 | 0.00469 | -0.0037 | 62.9638
3 | 0.3512 | 0.00515 | -0.0041 | 68.1942
3.5 | 0.405 | 0.00586 | -0.0042 | 69.1126
4 | 0.4588 | 0.00649 | -0.0044 | 70.6934
4.5 | 0.5132 | 0.00702 | -0.0045 | 73.1054
5 | 0.5679 | 0.00746 | -0.0047 | 76.126
5.5 | 0.6226 | 0.00785 | -0.0048 | 79.3121
6 | 0.6774 | 0.00821 | -0.0049 | 82.5091
6.5 | 0.7322 | 0.00852 | -0.005 | 85.939
7 | 0.7865 | 0.00885 | -0.0051 | 88.8701
7.5 | 0.8406 | 0.00916 | -0.0051 | 91.7686
8 | 0.8933 | 0.00955 | -0.005 | 93.5393
8.5 | 0.9459 | 0.00989 | -0.0048 | 95.6421
9 | 0.9965 | 0.01033 | -0.0043 | 96.4666
9.5 | 1.0472 | 0.01073 | -0.0038 | 97.5955
10 | 1.0954 | 0.01122 | -0.003 | 97.6292
10.5 | 1.1416 | 0.01176 | -0.0018 | 97.0748
11 | 1.1868 | 0.01225 | -0.0006 | 96.8816
11.5 | 1.2287 | 0.01281 | 0.0012 | 95.9173
12 | 1.2604 | 0.01343 | 0.0048 | 93.8496
12.5 | 1.2809 | 0.0143 | 0.01 | 89.5734
13 | 1.3056 | 0.01524 | 0.0139 | 85.6693
13.5 | 1.3292 | 0.01613 | 0.0178 | 82.4055
14.5 | 1.3978 | 0.0187 | 0.0199 | 74.7487
15 | 1.4237 | 0.02036 | 0.0219 | 69.9263
15.5 | 1.4488 | 0.02219 | 0.0236 | 65.2907
16 | 1.4711 | 0.02433 | 0.0251 | 60.4644
16.5 | 1.4908 | 0.0268 | 0.0265 | 55.6269
17 | 1.5065 | 0.0297 | 0.0276 | 50.7239
17.5 | 1.5202 | 0.03291 | 0.0285 | 46.1926
18 | 1.5375 | 0.03601 | 0.0289 | 42.6965
18.5 | 1.5543 | 0.03923 | 0.0291 | 39.6202
19 | 1.5673 | 0.04297 | 0.029 | 36.4743
19.5 | 1.5787 | 0.04694 | 0.0288 | 33.6323
20 | 1.5846 | 0.05158 | 0.0283 | 30.7212

## 75. Re 5M Mach 0.10 (1)
BIGFOIL.COM POLAR EXPORT
GA 37-016
GA 37-016 |  |  |  | Cl Max: | 1.242 | at alpha= | 14 | deg
JavaFoil+Calcfoil stall+Eppler ext transition |  |  |  | L/D Max: | 91.932 | at alpha= | 7 | deg
Re: | 5000000 |  |  | Cd Min: | 0.00476 | at alpha= | 1 | deg
Mach: | 0.1 |  |  | Cl=0 at alpha= | 0 | deg
|  |  |  | @ Cl=0.1, Cd= | 0.0048195
|  |  |  | @ Cl=0.4, Cd= | 0.0048321
|  |  |  | @ Cl=0.6, Cd= | 0.0074073
alpha (deg) | Cl | Cd | Cm | Cl/Cd
-19 | -0.994 | 0.11193 | 0.024 | -8.879
-18.5 | -1.077 | 0.06441 | 0.027 | -16.72
-18 | -1.106 | 0.05699 | 0.027 | -19.41
-17.5 | -1.139 | 0.04785 | 0.027 | -23.802
-17 | -1.166 | 0.04154 | 0.027 | -28.073
-16.5 | -1.188 | 0.03714 | 0.026 | -31.991
-16 | -1.208 | 0.03284 | 0.026 | -36.784
-15.5 | -1.223 | 0.02984 | 0.025 | -40.979
-15 | -1.233 | 0.02731 | 0.025 | -45.146
-14.5 | -1.24 | 0.02501 | 0.024 | -49.581
-14 | -1.242 | 0.02303 | 0.023 | -53.933
-13.5 | -1.24 | 0.02119 | 0.023 | -58.541
-13 | -1.234 | 0.01969 | 0.022 | -62.688
-12.5 | -1.223 | 0.01802 | 0.021 | -67.902
-12 | -1.208 | 0.01701 | 0.021 | -71.002
-11.5 | -1.189 | 0.01586 | 0.02 | -74.922
-11 | -1.164 | 0.01501 | 0.019 | -77.544
-10.5 | -1.136 | 0.01413 | 0.018 | -80.401
-10 | -1.104 | 0.01297 | 0.018 | -85.153
-9.5 | -1.069 | 0.01257 | 0.017 | -85.01
-9 | -1.031 | 0.0119 | 0.016 | -86.679
-8.5 | -0.99 | 0.01131 | 0.015 | -87.469
-8 | -0.941 | 0.01066 | 0.014 | -88.245
-7.5 | -0.89 | 0.00997 | 0.013 | -89.197
-7 | -0.837 | 0.00928 | 0.013 | -90.204
-6.5 | -0.782 | 0.00924 | 0.012 | -84.644
-6 | -0.726 | 0.00888 | 0.011 | -81.755
-5.5 | -0.669 | 0.00849 | 0.01 | -78.805
-5 | -0.61 | 0.00796 | 0.009 | -76.676
-4.5 | -0.551 | 0.00614 | 0.008 | -89.823
-4 | -0.491 | 0.00547 | 0.007 | -89.916
-3.5 | -0.431 | 0.00491 | 0.006 | -87.75
-3 | -0.37 | 0.00486 | 0.005 | -76.151
-2.5 | -0.309 | 0.00485 | 0.005 | -63.631
-2 | -0.247 | 0.00481 | 0.004 | -51.477
-1.5 | -0.186 | 0.0048 | 0.003 | -38.656
-1 | -0.124 | 0.0048 | 0.002 | -25.787
-0.5 | -0.062 | 0.00495 | 0.001 | -12.504
0 | 0 | 0.0048 | 0 | 0
0.5 | 0.062 | 0.00491 | -0.001 | 12.703
1 | 0.125 | 0.00476 | -0.002 | 26.205
1.5 | 0.187 | 0.00476 | -0.003 | 39.293
2 | 0.249 | 0.00477 | -0.004 | 52.34
2.5 | 0.311 | 0.00481 | -0.005 | 64.714
3 | 0.373 | 0.00481 | -0.005 | 77.476
3.5 | 0.434 | 0.00486 | -0.006 | 89.319
4 | 0.496 | 0.00541 | -0.007 | 91.52
4.5 | 0.556 | 0.00608 | -0.008 | 91.427
5 | 0.616 | 0.00789 | -0.009 | 78.028
5.5 | 0.675 | 0.00842 | -0.01 | 80.199
6 | 0.733 | 0.00881 | -0.011 | 83.222
6.5 | 0.789 | 0.00916 | -0.012 | 86.208
7 | 0.845 | 0.00919 | -0.013 | 91.932
7.5 | 0.898 | 0.00988 | -0.013 | 90.929
8 | 0.95 | 0.01055 | -0.014 | 90.028
8.5 | 1 | 0.0112 | -0.015 | 89.251
9 | 1.031 | 0.0119 | -0.016 | 86.679
9.5 | 1.069 | 0.01257 | -0.017 | 85.01
10 | 1.104 | 0.01297 | -0.017 | 85.153
10.5 | 1.136 | 0.01413 | -0.018 | 80.401
11 | 1.164 | 0.01501 | -0.019 | 77.544
11.5 | 1.189 | 0.01586 | -0.02 | 74.922
12 | 1.208 | 0.01701 | -0.02 | 71.002
12.5 | 1.223 | 0.01802 | -0.021 | 67.902
13 | 1.234 | 0.01969 | -0.022 | 62.688
13.5 | 1.24 | 0.02119 | -0.023 | 58.541
14 | 1.242 | 0.02303 | -0.023 | 53.933
14.5 | 1.24 | 0.02501 | -0.024 | 49.581
15 | 1.233 | 0.02731 | -0.024 | 45.146
15.5 | 1.223 | 0.02984 | -0.025 | 40.979
16 | 1.208 | 0.03284 | -0.026 | 36.784
16.5 | 1.188 | 0.03714 | -0.026 | 31.991
17 | 1.166 | 0.04154 | -0.026 | 28.073
17.5 | 1.139 | 0.04785 | -0.027 | 23.802
18 | 1.106 | 0.05699 | -0.027 | 19.41
18.5 | 1.077 | 0.06441 | -0.027 | 16.72
19 | 0.994 | 0.11193 | -0.024 | 8.879

## 76. Re 5M Mach 0.10 (2)
BIGFOIL.COM POLAR EXPORT
GA 37-016
GA 37-016 |  |  |  | Cl Max: | 1.5699 | at alpha= | 20 | deg
XFOIL ncrit=9 |  |  |  | L/D Max: | 97.2207 | at alpha= | 9.5 | deg
Re: | 5000000 |  |  | Cd Min: | 0.05566 | at alpha= | -20 | deg
Mach: | 0.1 |  |  | Cl=0 at alpha= | 0 | deg
|  |  |  | @ Cl=0.1, Cd= | 0.004407
|  |  |  | @ Cl=0.4, Cd= | 0.0057829
|  |  |  | @ Cl=0.6, Cd= | 0.0077042
alpha (deg) | Cl | Cd | Cm | Cl/Cd
-20 | -1.5658 | 0.05566 | -0.0301 | -28.1315
-19.5 | -1.5602 | 0.05076 | -0.0308 | -30.7368
-19 | -1.552 | 0.04627 | -0.0312 | -33.5423
-18.5 | -1.5446 | 0.04183 | -0.0314 | -36.9257
-18 | -1.5312 | 0.03814 | -0.0312 | -40.1468
-17.5 | -1.512 | 0.03509 | -0.0308 | -43.0892
-17 | -1.4966 | 0.03182 | -0.0302 | -47.0333
-16.5 | -1.4823 | 0.02867 | -0.0291 | -51.7021
-16 | -1.4654 | 0.02585 | -0.0277 | -56.6886
-15.5 | -1.4447 | 0.02345 | -0.0261 | -61.6077
-15 | -1.4219 | 0.02134 | -0.0243 | -66.6307
-14.5 | -1.3965 | 0.01952 | -0.0224 | -71.542
-13.5 | -1.3266 | 0.01662 | -0.0207 | -79.8195
-13 | -1.3042 | 0.01567 | -0.0165 | -83.2291
-12.5 | -1.277 | 0.01473 | -0.013 | -86.6938
-12 | -1.2559 | 0.01371 | -0.0082 | -91.6047
-11.5 | -1.2315 | 0.01302 | -0.0032 | -94.5853
-11 | -1.1914 | 0.01241 | -0.0009 | -96.0032
-10.5 | -1.1468 | 0.01189 | 0.0006 | -96.4508
-10 | -1.1004 | 0.01137 | 0.0019 | -96.781
-9.5 | -1.0527 | 0.01083 | 0.003 | -97.2022
-9 | -1.0022 | 0.01041 | 0.0036 | -96.2728
-8.5 | -0.9512 | 0.00997 | 0.0042 | -95.4062
-8 | -0.8986 | 0.0096 | 0.0045 | -93.6042
-7.5 | -0.8455 | 0.00922 | 0.0048 | -91.7028
-7 | -0.791 | 0.0089 | 0.0048 | -88.8764
-6.5 | -0.7365 | 0.00856 | 0.0048 | -86.0397
-5.5 | -0.6262 | 0.00789 | 0.0046 | -79.3663
-5 | -0.571 | 0.0075 | 0.0045 | -76.1333
-4.5 | -0.516 | 0.00707 | 0.0044 | -72.9844
-4 | -0.4614 | 0.00653 | 0.0043 | -70.6585
-3.5 | -0.4074 | 0.00588 | 0.0042 | -69.2857
-3 | -0.3534 | 0.00516 | 0.0041 | -68.4884
-2.5 | -0.2972 | 0.00469 | 0.0037 | -63.3689
-2 | -0.2384 | 0.00454 | 0.0031 | -52.511
-1.5 | -0.179 | 0.00447 | 0.0023 | -40.0447
-1 | -0.1194 | 0.00442 | 0.0016 | -27.0136
-0.5 | -0.0598 | 0.00438 | 0.0008 | -13.653
0 | 0 | 0.00439 | 0 | 0
0.5 | 0.0598 | 0.00438 | -0.0008 | 13.653
1 | 0.1194 | 0.00442 | -0.0016 | 27.0136
1.5 | 0.179 | 0.00447 | -0.0023 | 40.0447
2 | 0.2385 | 0.00454 | -0.0031 | 52.533
2.5 | 0.2972 | 0.0047 | -0.0037 | 63.234
3 | 0.3533 | 0.00517 | -0.0041 | 68.3366
3.5 | 0.4074 | 0.00588 | -0.0042 | 69.2857
4 | 0.4614 | 0.00653 | -0.0043 | 70.6585
4.5 | 0.5162 | 0.00706 | -0.0044 | 73.1161
5 | 0.5711 | 0.0075 | -0.0045 | 76.1467
5.5 | 0.6263 | 0.00789 | -0.0047 | 79.379
6.5 | 0.7366 | 0.00856 | -0.0048 | 86.0514
7 | 0.7911 | 0.0089 | -0.0048 | 88.8876
7.5 | 0.8456 | 0.00922 | -0.0048 | 91.7137
8 | 0.8987 | 0.0096 | -0.0045 | 93.6146
8.5 | 0.9514 | 0.00997 | -0.0042 | 95.4263
9 | 1.0023 | 0.01041 | -0.0037 | 96.2824
9.5 | 1.0529 | 0.01083 | -0.003 | 97.2207
10 | 1.1007 | 0.01137 | -0.002 | 96.8074
10.5 | 1.1473 | 0.01189 | -0.0007 | 96.4929
11 | 1.1918 | 0.01242 | 0.0008 | 95.9581
11.5 | 1.2321 | 0.01302 | 0.0031 | 94.6313
12 | 1.2567 | 0.01371 | 0.008 | 91.663
12.5 | 1.2781 | 0.01471 | 0.0128 | 86.8865
13 | 1.3052 | 0.01566 | 0.0164 | 83.3461
13.5 | 1.3273 | 0.0166 | 0.0206 | 79.9578
14.5 | 1.3979 | 0.01949 | 0.0222 | 71.724
15 | 1.423 | 0.02133 | 0.0242 | 66.7135
15.5 | 1.4473 | 0.02334 | 0.0259 | 62.0094
16 | 1.4682 | 0.02574 | 0.0274 | 57.0396
16.5 | 1.4856 | 0.02853 | 0.0287 | 52.0715
17 | 1.4997 | 0.03172 | 0.0298 | 47.2793
17.5 | 1.5171 | 0.03483 | 0.0304 | 43.5573
18 | 1.5323 | 0.03826 | 0.0308 | 40.0497
18.5 | 1.5482 | 0.04176 | 0.0309 | 37.0738
19 | 1.5583 | 0.04593 | 0.0307 | 33.9277
19.5 | 1.5676 | 0.0503 | 0.0304 | 31.165
20 | 1.5699 | 0.05552 | 0.0297 | 28.2763

## 77. Re 5M Mach 0.25 (1)
BIGFOIL.COM POLAR EXPORT
GA 37-016
GA 37-016 |  |  |  | Cl Max: | 1.163 | at alpha= | 12 | deg
JavaFoil+Calcfoil stall+Eppler ext transition |  |  |  | L/D Max: | 91.581 | at alpha= | 4 | deg
Re: | 5000000 |  |  | Cd Min: | 0.0048 | at alpha= | 1 | deg
Mach: | 0.25 |  |  | Cl=0 at alpha= | 0 | deg
|  |  |  | @ Cl=0.1, Cd= | 0.0048525
|  |  |  | @ Cl=0.4, Cd= | 0.0048735
|  |  |  | @ Cl=0.6, Cd= | 0.0071385
alpha (deg) | Cl | Cd | Cm | Cl/Cd
-17 | -0.765 | 0.11892 | 0.019 | -6.432
-16.5 | -0.822 | 0.10277 | 0.02 | -8.001
-16 | -0.92 | 0.06098 | 0.024 | -15.088
-15.5 | -0.975 | 0.05087 | 0.024 | -19.167
-15 | -1.038 | 0.03672 | 0.024 | -28.269
-14.5 | -1.078 | 0.03204 | 0.024 | -33.632
-14 | -1.111 | 0.02816 | 0.024 | -39.451
-13.5 | -1.136 | 0.02514 | 0.023 | -45.182
-13 | -1.153 | 0.02273 | 0.022 | -50.708
-12.5 | -1.161 | 0.02059 | 0.022 | -56.415
-12 | -1.163 | 0.01883 | 0.021 | -61.799
-11.5 | -1.158 | 0.01784 | 0.02 | -64.896
-11 | -1.146 | 0.01649 | 0.019 | -69.504
-10.5 | -1.127 | 0.01505 | 0.019 | -74.906
-10 | -1.103 | 0.014 | 0.018 | -78.8
-9.5 | -1.073 | 0.01352 | 0.017 | -79.344
-9 | -1.038 | 0.01236 | 0.016 | -83.978
-8.5 | -0.999 | 0.01164 | 0.016 | -85.896
-8 | -0.957 | 0.01139 | 0.015 | -83.961
-7.5 | -0.908 | 0.01032 | 0.014 | -87.98
-7 | -0.856 | 0.00967 | 0.013 | -88.478
-6.5 | -0.801 | 0.00951 | 0.012 | -84.191
-6 | -0.744 | 0.00916 | 0.011 | -81.254
-5.5 | -0.686 | 0.00865 | 0.01 | -79.328
-5 | -0.626 | 0.00788 | 0.009 | -79.545
-4.5 | -0.566 | 0.00677 | 0.008 | -83.63
-4 | -0.505 | 0.00561 | 0.007 | -89.934
-3.5 | -0.443 | 0.00496 | 0.007 | -89.179
-3 | -0.38 | 0.00491 | 0.006 | -77.351
-2.5 | -0.317 | 0.0049 | 0.005 | -64.688
-2 | -0.254 | 0.0049 | 0.004 | -51.893
-1.5 | -0.191 | 0.00489 | 0.003 | -38.98
-1 | -0.127 | 0.00484 | 0.002 | -26.247
-0.5 | -0.064 | 0.00496 | 0.001 | -12.805
0 | 0 | 0.00505 | 0 | 0
0.5 | 0.064 | 0.00492 | -0.001 | 13.015
1 | 0.128 | 0.0048 | -0.002 | 26.689
1.5 | 0.192 | 0.00485 | -0.003 | 39.643
2 | 0.256 | 0.00485 | -0.004 | 52.79
2.5 | 0.32 | 0.00485 | -0.005 | 65.83
3 | 0.383 | 0.00486 | -0.006 | 78.747
3.5 | 0.446 | 0.00491 | -0.007 | 90.821
4 | 0.509 | 0.00556 | -0.007 | 91.581
4.5 | 0.571 | 0.00653 | -0.008 | 87.492
5 | 0.632 | 0.00781 | -0.009 | 80.972
5.5 | 0.692 | 0.00857 | -0.01 | 80.762
6 | 0.751 | 0.00893 | -0.011 | 84.083
6.5 | 0.808 | 0.00943 | -0.012 | 85.77
7 | 0.864 | 0.00958 | -0.013 | 90.197
7.5 | 0.917 | 0.01022 | -0.014 | 89.708
8 | 0.957 | 0.01139 | -0.015 | 83.961
8.5 | 0.999 | 0.01164 | -0.015 | 85.896
9 | 1.038 | 0.01236 | -0.016 | 83.978
9.5 | 1.073 | 0.01352 | -0.017 | 79.344
10 | 1.103 | 0.014 | -0.018 | 78.8
10.5 | 1.127 | 0.01505 | -0.019 | 74.906
11 | 1.146 | 0.01649 | -0.019 | 69.504
11.5 | 1.158 | 0.01784 | -0.02 | 64.896
12 | 1.163 | 0.01883 | -0.021 | 61.799
12.5 | 1.161 | 0.02059 | -0.022 | 56.415
13 | 1.153 | 0.02273 | -0.022 | 50.708
13.5 | 1.136 | 0.02514 | -0.023 | 45.182
14 | 1.111 | 0.02816 | -0.023 | 39.451
14.5 | 1.078 | 0.03204 | -0.024 | 33.632
15 | 1.038 | 0.03672 | -0.024 | 28.269
15.5 | 0.975 | 0.05087 | -0.024 | 19.167
16 | 0.92 | 0.06098 | -0.024 | 15.088
16.5 | 0.822 | 0.10277 | -0.02 | 8.001
17 | 0.762 | 0.12302 | -0.018 | 6.194

## 78. Re 5M Mach 0.25 (2)
BIGFOIL.COM POLAR EXPORT
GA 37-016
GA 37-016 |  |  |  | Cl Max: | 1.4667 | at alpha= | 17.5 | deg
XFOIL ncrit=9 |  |  |  | L/D Max: | 94.4373 | at alpha= | 9 | deg
Re: | 5000000 |  |  | Cd Min: | 0.08903 | at alpha= | -20 | deg
Mach: | 0.25 |  |  | Cl=0 at alpha= | 0 | deg
|  |  |  | @ Cl=0.1, Cd= | 0.0044508
|  |  |  | @ Cl=0.4, Cd= | 0.0057443
|  |  |  | @ Cl=0.6, Cd= | 0.0077919
alpha (deg) | Cl | Cd | Cm | Cl/Cd
-20 | -1.4087 | 0.08903 | -0.0265 | -15.8228
-19.5 | -1.4301 | 0.07877 | -0.0314 | -18.1554
-19 | -1.4451 | 0.06989 | -0.0348 | -20.6768
-18.5 | -1.4584 | 0.06183 | -0.0373 | -23.5873
-18 | -1.4645 | 0.055 | -0.0386 | -26.6273
-17.5 | -1.4609 | 0.04944 | -0.0392 | -29.5489
-17 | -1.4546 | 0.04443 | -0.0392 | -32.7391
-16.5 | -1.4451 | 0.03983 | -0.0389 | -36.2817
-16 | -1.4295 | 0.03598 | -0.0382 | -39.7304
-15.5 | -1.4202 | 0.03181 | -0.0371 | -44.6463
-15 | -1.4091 | 0.02806 | -0.0355 | -50.2174
-14.5 | -1.3902 | 0.02506 | -0.0337 | -55.4749
-13 | -1.2995 | 0.0187 | -0.0291 | -69.492
-12.5 | -1.273 | 0.01724 | -0.0255 | -73.8399
-12 | -1.2451 | 0.01589 | -0.022 | -78.3575
-11.5 | -1.2186 | 0.01461 | -0.0178 | -83.4086
-11 | -1.1937 | 0.0135 | -0.013 | -88.4222
-10.5 | -1.1682 | 0.01274 | -0.0074 | -91.6954
-10 | -1.1272 | 0.0121 | -0.0043 | -93.157
-9.5 | -1.0801 | 0.01154 | -0.0022 | -93.5962
-9 | -1.0318 | 0.01093 | -0.0004 | -94.4007
-8.5 | -0.9798 | 0.01046 | 0.0008 | -93.6711
-8 | -0.927 | 0.00997 | 0.0019 | -92.9789
-7.5 | -0.872 | 0.00959 | 0.0025 | -90.9281
-7 | -0.8168 | 0.00918 | 0.0031 | -88.976
-6.5 | -0.7603 | 0.00882 | 0.0034 | -86.2018
-6 | -0.7033 | 0.00848 | 0.0036 | -82.9363
-5 | -0.5891 | 0.00772 | 0.0038 | -76.3083
-4.5 | -0.5323 | 0.00726 | 0.0039 | -73.3196
-4 | -0.4762 | 0.0067 | 0.004 | -71.0746
-3.5 | -0.4206 | 0.00602 | 0.004 | -69.8671
-3 | -0.3653 | 0.00528 | 0.004 | -69.1856
-2.5 | -0.3077 | 0.00473 | 0.0038 | -65.0529
-2 | -0.2469 | 0.00459 | 0.0031 | -53.7908
-1.5 | -0.1852 | 0.0045 | 0.0024 | -41.1556
-1 | -0.1237 | 0.00447 | 0.0016 | -27.6734
-0.5 | -0.0619 | 0.00442 | 0.0008 | -14.0045
0 | 0 | 0.00444 | 0 | 0
0.5 | 0.0619 | 0.00442 | -0.0008 | 14.0045
1 | 0.1237 | 0.00447 | -0.0016 | 27.6734
1.5 | 0.1853 | 0.0045 | -0.0024 | 41.1778
2 | 0.2469 | 0.00459 | -0.0031 | 53.7908
2.5 | 0.3076 | 0.00474 | -0.0038 | 64.8945
3 | 0.3653 | 0.00528 | -0.004 | 69.1856
3.5 | 0.4206 | 0.00602 | -0.004 | 69.8671
4 | 0.4762 | 0.00671 | -0.004 | 70.9687
4.5 | 0.5325 | 0.00725 | -0.0039 | 73.4483
5 | 0.5892 | 0.00772 | -0.0038 | 76.3212
6 | 0.7033 | 0.00848 | -0.0036 | 82.9363
6.5 | 0.7604 | 0.00882 | -0.0034 | 86.2132
7 | 0.817 | 0.00918 | -0.0031 | 88.9978
7.5 | 0.8721 | 0.0096 | -0.0025 | 90.8438
8 | 0.9272 | 0.00997 | -0.0019 | 92.999
8.5 | 0.98 | 0.01046 | -0.0008 | 93.6902
9 | 1.0322 | 0.01093 | 0.0003 | 94.4373
9.5 | 1.0805 | 0.01154 | 0.0022 | 93.6308
10 | 1.1277 | 0.0121 | 0.0042 | 93.1983
10.5 | 1.1692 | 0.01273 | 0.0072 | 91.846
11 | 1.1944 | 0.0135 | 0.0129 | 88.4741
11.5 | 1.2194 | 0.0146 | 0.0177 | 83.5205
12 | 1.2459 | 0.01588 | 0.0219 | 78.4572
12.5 | 1.2752 | 0.01716 | 0.0253 | 74.3124
13 | 1.3003 | 0.0187 | 0.029 | 69.5348
13.5 | 1.3608 | 0.02051 | 0.0255 | 66.3481
14.5 | 1.3919 | 0.02503 | 0.0334 | 55.6093
15 | 1.411 | 0.02803 | 0.0352 | 50.3389
15.5 | 1.4211 | 0.0319 | 0.0368 | 44.5486
16 | 1.4378 | 0.03548 | 0.0378 | 40.5242
16.5 | 1.4501 | 0.03964 | 0.0384 | 36.5817
17 | 1.4614 | 0.04408 | 0.0387 | 33.1534
17.5 | 1.4667 | 0.04918 | 0.0387 | 29.8231
18 | 1.4618 | 0.05556 | 0.038 | 26.3103
18.5 | 1.4633 | 0.06157 | 0.0369 | 23.7664
19 | 1.4506 | 0.0695 | 0.0347 | 20.8719
19.5 | 1.4381 | 0.07798 | 0.0315 | 18.4419
20 | 1.4123 | 0.08875 | 0.0264 | 15.9132

## 79. Re 5M Mach 0.50 (1)
BIGFOIL.COM POLAR EXPORT
GA 37-016
GA 37-016 |  |  |  | Cl Max: | 1.146 | at alpha= | 20 | deg
JavaFoil+Calcfoil stall+Eppler ext transition |  |  |  | L/D Max: | 91.486 | at alpha= | 4 | deg
Re: | 5000000 |  |  | Cd Min: | 0.00501 | at alpha= | 1.5 | deg
Mach: | 0.5 |  |  | Cl=0 at alpha= | 0 | deg
|  |  |  | @ Cl=0.1, Cd= | 0.0052087
|  |  |  | @ Cl=0.4, Cd= | 0.0050861
|  |  |  | @ Cl=0.6, Cd= | 0.0072665
alpha (deg) | Cl | Cd | Cm | Cl/Cd
-20 | -1.146 | 0.15471 | 0.026 | -7.408
-19.5 | -1.116 | 0.14892 | 0.026 | -7.495
-19 | -1.081 | 0.14893 | 0.024 | -7.261
-18.5 | -1.049 | 0.1464 | 0.022 | -7.168
-18 | -1.019 | 0.14342 | 0.021 | -7.102
-17.5 | -0.991 | 0.13653 | 0.02 | -7.258
-17 | -0.966 | 0.14699 | 0.02 | -6.572
-16.5 | -0.942 | 0.13287 | 0.02 | -7.086
-16 | -0.913 | 0.12501 | 0.02 | -7.305
-15.5 | -0.882 | 0.12038 | 0.019 | -7.33
-15 | -0.853 | 0.11685 | 0.017 | -7.296
-14.5 | -0.823 | 0.11067 | 0.016 | -7.438
-14 | -0.794 | 0.10765 | 0.015 | -7.376
-13.5 | -0.766 | 0.1024 | 0.015 | -7.481
-13 | -0.739 | 0.10084 | 0.015 | -7.328
-12.5 | -0.711 | 0.09604 | 0.014 | -7.4
-12 | -0.679 | 0.09103 | 0.012 | -7.464
-11.5 | -0.651 | 0.08634 | 0.011 | -7.542
-11 | -0.623 | 0.08324 | 0.011 | -7.488
-10.5 | -0.595 | 0.07803 | 0.01 | -7.629
-10 | -0.659 | 0.02513 | 0.019 | -26.228
-9.5 | -0.547 | 0.05992 | 0.012 | -9.131
-9 | -0.598 | 0.02182 | 0.017 | -27.398
-8.5 | -0.929 | 0.01665 | 0.017 | -55.833
-8 | -0.952 | 0.01483 | 0.016 | -64.169
-7.5 | -0.937 | 0.01362 | 0.015 | -68.83
-7 | -0.905 | 0.01293 | 0.014 | -70.044
-6.5 | -0.862 | 0.01181 | 0.013 | -72.956
-6 | -0.811 | 0.01125 | 0.012 | -72.154
-5.5 | -0.756 | 0.01059 | 0.011 | -71.405
-5 | -0.695 | 0.00963 | 0.01 | -72.191
-4.5 | -0.629 | 0.00844 | 0.009 | -74.604
-4 | -0.562 | 0.00626 | 0.008 | -89.894
-3.5 | -0.494 | 0.00577 | 0.007 | -85.545
-3 | -0.424 | 0.00513 | 0.006 | -82.614
-2.5 | -0.354 | 0.00512 | 0.005 | -69.102
-2 | -0.284 | 0.00511 | 0.004 | -55.618
-1.5 | -0.213 | 0.00505 | 0.003 | -42.174
-1 | -0.142 | 0.00517 | 0.002 | -27.485
-0.5 | -0.071 | 0.00531 | 0.001 | -13.389
0 | 0 | 0.00526 | 0 | 0
0.5 | 0.072 | 0.00526 | -0.001 | 13.614
1 | 0.143 | 0.00513 | -0.002 | 27.948
1.5 | 0.215 | 0.00501 | -0.003 | 42.903
2 | 0.287 | 0.00506 | -0.004 | 56.598
2.5 | 0.357 | 0.00508 | -0.005 | 70.343
3 | 0.428 | 0.00509 | -0.006 | 84.096
3.5 | 0.498 | 0.00581 | -0.007 | 85.71
4 | 0.567 | 0.0062 | -0.008 | 91.486
4.5 | 0.636 | 0.00843 | -0.009 | 75.43
5 | 0.702 | 0.00941 | -0.01 | 74.533
5.5 | 0.756 | 0.01051 | -0.011 | 71.986
6 | 0.811 | 0.01109 | -0.012 | 73.206
6.5 | 0.862 | 0.01189 | -0.013 | 72.481
7 | 0.905 | 0.01293 | -0.014 | 70.044
7.5 | 0.937 | 0.01413 | -0.015 | 66.356
8 | 0.952 | 0.01504 | -0.016 | 63.275
8.5 | 0.93 | 0.01678 | -0.017 | 55.41
9 | 0.598 | 0.02182 | -0.017 | 27.398
9.5 | 0.547 | 0.05992 | -0.012 | 9.131
10 | 0.659 | 0.02513 | -0.019 | 26.228
10.5 | 0.595 | 0.07551 | -0.01 | 7.884
11 | 0.623 | 0.08222 | -0.011 | 7.582
11.5 | 0.651 | 0.0849 | -0.011 | 7.67
12 | 0.68 | 0.08921 | -0.012 | 7.621
12.5 | 0.711 | 0.09487 | -0.014 | 7.493
13 | 0.739 | 0.10252 | -0.014 | 7.208
13.5 | 0.766 | 0.10483 | -0.015 | 7.308
14 | 0.794 | 0.10763 | -0.015 | 7.377
14.5 | 0.823 | 0.112 | -0.016 | 7.35
15 | 0.853 | 0.11661 | -0.017 | 7.311
15.5 | 0.882 | 0.12061 | -0.018 | 7.316
16 | 0.913 | 0.12508 | -0.02 | 7.301
16.5 | 0.942 | 0.13286 | -0.02 | 7.087
17 | 0.966 | 0.14654 | -0.02 | 6.592
17.5 | 0.991 | 0.1393 | -0.02 | 7.114
18 | 1.019 | 0.14222 | -0.021 | 7.162
18.5 | 1.049 | 0.14735 | -0.022 | 7.119
19 | 1.081 | 0.14941 | -0.024 | 7.232
19.5 | 1.116 | 0.15018 | -0.025 | 7.432
20 | 1.146 | 0.15461 | -0.026 | 7.413

## 80. Re 5M Mach 0.50 (2)
BIGFOIL.COM POLAR EXPORT
GA 37-016
GA 37-016 |  |  |  | Cl Max: | 1.0724 | at alpha= | 10 | deg
XFOIL ncrit=9 |  |  |  | L/D Max: | 83.3595 | at alpha= | 6.5 | deg
Re: | 5000000 |  |  | Cd Min: | 0.24869 | at alpha= | 20 | deg
Mach: | 0.5 |  |  | Cl=0 at alpha= | 0 | deg
|  |  |  | @ Cl=0.1, Cd= | 0.0046361
|  |  |  | @ Cl=0.4, Cd= | 0.0055048
|  |  |  | @ Cl=0.6, Cd= | 0.0081313
alpha (deg) | Cl | Cd | Cm | Cl/Cd
-14 | -0.9152 | 0.09419 | -0.0272 | -9.7165
-13.5 | -0.936 | 0.07821 | -0.0417 | -11.9678
-13 | -0.9627 | 0.06679 | -0.048 | -14.4138
-12.5 | -0.9899 | 0.0563 | -0.0527 | -17.5826
-12 | -1.0168 | 0.04693 | -0.0554 | -21.6663
-11.5 | -1.0402 | 0.03892 | -0.0557 | -26.7266
-11 | -1.0592 | 0.03217 | -0.0538 | -32.9251
-10.5 | -1.0699 | 0.02672 | -0.0501 | -40.0412
-10 | -1.0716 | 0.02226 | -0.0452 | -48.1402
-9.5 | -1.0613 | 0.01879 | -0.0399 | -56.4822
-9 | -1.039 | 0.01621 | -0.0345 | -64.0962
-8.5 | -1.0115 | 0.01416 | -0.0288 | -71.4336
-8 | -0.9788 | 0.01266 | -0.023 | -77.3144
-7.5 | -0.9474 | 0.01156 | -0.0163 | -81.955
-6.5 | -0.8507 | 0.01021 | -0.0069 | -83.3203
-6 | -0.7912 | 0.00964 | -0.0043 | -82.0747
-5.5 | -0.7288 | 0.00915 | -0.0024 | -79.6503
-5 | -0.6645 | 0.0087 | -0.0009 | -76.3793
-4.5 | -0.6014 | 0.00816 | 0.0003 | -73.701
-3.5 | -0.4782 | 0.00671 | 0.0025 | -71.2668
-3 | -0.4186 | 0.00572 | 0.0035 | -73.1818
-2.5 | -0.3552 | 0.00495 | 0.0038 | -71.7576
-2 | -0.285 | 0.00479 | 0.0033 | -59.499
-1.5 | -0.2138 | 0.0047 | 0.0026 | -45.4894
-0.5 | -0.0713 | 0.00462 | 0.0009 | -15.4329
0 | 0 | 0.00464 | 0 | 0
0.5 | 0.0713 | 0.00462 | -0.0009 | 15.4329
1.5 | 0.2138 | 0.0047 | -0.0026 | 45.4894
2 | 0.285 | 0.00479 | -0.0033 | 59.499
2.5 | 0.355 | 0.00496 | -0.0038 | 71.5726
3 | 0.4186 | 0.00573 | -0.0035 | 73.0541
3.5 | 0.4783 | 0.00671 | -0.0025 | 71.2817
4.5 | 0.6016 | 0.00815 | -0.0004 | 73.816
5 | 0.6646 | 0.0087 | 0.0009 | 76.3908
5.5 | 0.7289 | 0.00915 | 0.0023 | 79.6612
6 | 0.7914 | 0.00964 | 0.0043 | 82.0954
6.5 | 0.8511 | 0.01021 | 0.0069 | 83.3595
7.5 | 0.948 | 0.01156 | 0.0162 | 82.0069
8 | 0.9795 | 0.01266 | 0.023 | 77.3697
8.5 | 1.0121 | 0.01416 | 0.0287 | 71.476
9 | 1.0393 | 0.01622 | 0.0344 | 64.0752
9.5 | 1.0614 | 0.01881 | 0.0398 | 56.4274
10 | 1.0724 | 0.02226 | 0.0451 | 48.1761
10.5 | 1.0701 | 0.02675 | 0.05 | 40.0037
11 | 1.0595 | 0.03219 | 0.0537 | 32.9139
11.5 | 1.0408 | 0.03893 | 0.0557 | 26.7352
12 | 1.0182 | 0.04689 | 0.0553 | 21.7147
12.5 | 0.9908 | 0.0563 | 0.0526 | 17.5986
13 | 0.9638 | 0.06674 | 0.0479 | 14.4411
13.5 | 0.9374 | 0.07806 | 0.0419 | 12.0087
14 | 0.9172 | 0.09401 | 0.0273 | 9.7564
16 | 0.8067 | 0.15195 | -0.0091 | 5.309
16.5 | 0.79 | 0.16686 | -0.0189 | 4.7345
17 | 0.7878 | 0.17954 | -0.0269 | 4.3879
17.5 | 0.7757 | 0.19542 | -0.0366 | 3.9694
18 | 0.7771 | 0.20885 | -0.0443 | 3.7209
18.5 | 0.7961 | 0.2172 | -0.0496 | 3.6653
19 | 0.8102 | 0.22724 | -0.0557 | 3.5654
19.5 | 0.8196 | 0.23968 | -0.0625 | 3.4196
20 | 0.838 | 0.24869 | -0.068 | 3.3697

## 81. Re 6M Mach 0.00 (1)
BIGFOIL.COM POLAR EXPORT
GA 37-016
GA 37-016 |  |  |  | Cl Max: | 1.261 | at alpha= | 14.5 | deg
JavaFoil+Calcfoil stall+Eppler ext transition |  |  |  | L/D Max: | 96.739 | at alpha= | 8.5 | deg
Re: | 6000000 |  |  | Cd Min: | 0.00465 | at alpha= | 0 | deg
Mach: | 0 |  |  | Cl=0 at alpha= | 0 | deg
|  |  |  | @ Cl=0.1, Cd= | 0.0046926
|  |  |  | @ Cl=0.4, Cd= | 0.0049425
|  |  |  | @ Cl=0.6, Cd= | 0.007202
alpha (deg) | Cl | Cd | Cm | Cl/Cd
-19.5 | -1.071 | 0.07796 | 0.028 | -13.738
-19 | -1.096 | 0.07104 | 0.027 | -15.431
-18.5 | -1.142 | 0.05249 | 0.028 | -21.752
-18 | -1.165 | 0.0477 | 0.027 | -24.423
-17.5 | -1.19 | 0.04133 | 0.027 | -28.798
-17 | -1.209 | 0.03762 | 0.027 | -32.126
-16.5 | -1.227 | 0.03317 | 0.026 | -37.007
-16 | -1.242 | 0.02992 | 0.026 | -41.525
-15.5 | -1.252 | 0.0273 | 0.025 | -45.877
-15 | -1.259 | 0.02507 | 0.025 | -50.207
-14.5 | -1.261 | 0.02314 | 0.024 | -54.508
-14 | -1.26 | 0.02142 | 0.023 | -58.825
-13.5 | -1.256 | 0.0197 | 0.023 | -63.75
-13 | -1.246 | 0.01814 | 0.022 | -68.685
-12.5 | -1.233 | 0.01717 | 0.021 | -71.773
-12 | -1.215 | 0.01605 | 0.021 | -75.72
-11.5 | -1.194 | 0.01471 | 0.02 | -81.156
-11 | -1.168 | 0.01394 | 0.019 | -83.799
-10.5 | -1.138 | 0.01311 | 0.018 | -86.835
-10 | -1.106 | 0.01268 | 0.018 | -87.179
-9.5 | -1.071 | 0.0116 | 0.017 | -92.313
-9 | -1.032 | 0.01138 | 0.016 | -90.726
-8.5 | -0.987 | 0.01041 | 0.015 | -94.79
-8 | -0.937 | 0.0105 | 0.014 | -89.247
-7.5 | -0.886 | 0.00936 | 0.013 | -94.706
-7 | -0.833 | 0.00927 | 0.013 | -89.842
-6.5 | -0.779 | 0.00889 | 0.012 | -87.602
-6 | -0.723 | 0.00862 | 0.011 | -83.832
-5.5 | -0.666 | 0.00816 | 0.01 | -81.55
-5 | -0.608 | 0.00747 | 0.009 | -81.351
-4.5 | -0.549 | 0.00651 | 0.008 | -84.347
-4 | -0.489 | 0.00564 | 0.007 | -86.643
-3.5 | -0.429 | 0.00525 | 0.006 | -81.596
-3 | -0.368 | 0.00475 | 0.005 | -77.559
-2.5 | -0.307 | 0.00474 | 0.005 | -64.801
-2 | -0.246 | 0.00473 | 0.004 | -52.004
-1.5 | -0.185 | 0.00469 | 0.003 | -39.371
-1 | -0.123 | 0.00469 | 0.002 | -26.271
-0.5 | -0.062 | 0.00479 | 0.001 | -12.844
0 | 0 | 0.00465 | 0 | 0
0.5 | 0.062 | 0.00476 | -0.001 | 13.048
1 | 0.124 | 0.00465 | -0.002 | 26.696
1.5 | 0.186 | 0.00465 | -0.003 | 40.018
2 | 0.248 | 0.00469 | -0.004 | 52.869
2.5 | 0.31 | 0.0047 | -0.005 | 65.901
3 | 0.371 | 0.0047 | -0.005 | 78.906
3.5 | 0.432 | 0.00521 | -0.006 | 83.012
4 | 0.493 | 0.00559 | -0.007 | 88.162
4.5 | 0.553 | 0.00645 | -0.008 | 85.819
5 | 0.613 | 0.00741 | -0.009 | 82.777
5.5 | 0.672 | 0.00809 | -0.01 | 82.985
6 | 0.729 | 0.00855 | -0.011 | 85.34
6.5 | 0.786 | 0.00881 | -0.012 | 89.213
7 | 0.841 | 0.00919 | -0.013 | 91.543
7.5 | 0.895 | 0.00927 | -0.013 | 96.562
8 | 0.946 | 0.0104 | -0.014 | 91.022
8.5 | 0.996 | 0.0103 | -0.015 | 96.739
9 | 1.032 | 0.01138 | -0.016 | 90.726
9.5 | 1.071 | 0.0116 | -0.017 | 92.313
10 | 1.106 | 0.01268 | -0.017 | 87.179
10.5 | 1.138 | 0.01311 | -0.018 | 86.835
11 | 1.168 | 0.01394 | -0.019 | 83.799
11.5 | 1.194 | 0.01471 | -0.02 | 81.156
12 | 1.215 | 0.01605 | -0.02 | 75.72
12.5 | 1.233 | 0.01717 | -0.021 | 71.773
13 | 1.246 | 0.01814 | -0.022 | 68.685
13.5 | 1.256 | 0.0197 | -0.023 | 63.75
14 | 1.26 | 0.02142 | -0.023 | 58.825
14.5 | 1.261 | 0.02314 | -0.024 | 54.508
15 | 1.259 | 0.02507 | -0.024 | 50.207
15.5 | 1.252 | 0.0273 | -0.025 | 45.877
16 | 1.242 | 0.02992 | -0.026 | 41.525
16.5 | 1.227 | 0.03317 | -0.026 | 37.007
17 | 1.209 | 0.03762 | -0.027 | 32.126
17.5 | 1.19 | 0.04133 | -0.027 | 28.798
18 | 1.165 | 0.0477 | -0.027 | 24.423
18.5 | 1.142 | 0.05249 | -0.028 | 21.752
19 | 1.096 | 0.07104 | -0.027 | 15.431
19.5 | 1.071 | 0.07796 | -0.027 | 13.738

## 82. Re 6M Mach 0.00 (2)
BIGFOIL.COM POLAR EXPORT
GA 37-016
GA 37-016 |  |  |  | Cl Max: | 1.6233 | at alpha= | 20 | deg
XFOIL ncrit=9 |  |  |  | L/D Max: | 101.618 | at alpha= | 10.5 | deg
Re: | 6000000 |  |  | Cd Min: | 0.04802 | at alpha= | -20 | deg
Mach: | 0 |  |  | Cl=0 at alpha= | 0 | deg
|  |  |  | @ Cl=0.1, Cd= | 0.0042974
|  |  |  | @ Cl=0.4, Cd= | 0.0058457
|  |  |  | @ Cl=0.6, Cd= | 0.0075132
alpha (deg) | Cl | Cd | Cm | Cl/Cd
-20 | -1.617 | 0.04802 | -0.0288 | -33.6735
-19.5 | -1.6087 | 0.04388 | -0.0288 | -36.6613
-19 | -1.5972 | 0.04005 | -0.0289 | -39.8801
-18.5 | -1.5846 | 0.0364 | -0.0287 | -43.533
-18 | -1.5674 | 0.03328 | -0.0283 | -47.0974
-17.5 | -1.5472 | 0.03054 | -0.0278 | -50.6614
-17 | -1.5282 | 0.02783 | -0.027 | -54.912
-16.5 | -1.5047 | 0.0256 | -0.0261 | -58.7773
-16 | -1.4813 | 0.02344 | -0.0248 | -63.1954
-15.5 | -1.461 | 0.02121 | -0.023 | -68.8826
-15 | -1.4388 | 0.01926 | -0.0209 | -74.704
-14.5 | -1.4133 | 0.01766 | -0.0187 | -80.0283
-14 | -1.3838 | 0.0163 | -0.0168 | -84.8957
-13.5 | -1.3523 | 0.01534 | -0.0147 | -88.1551
-13 | -1.3255 | 0.01445 | -0.0113 | -91.7301
-12.5 | -1.2993 | 0.01367 | -0.0073 | -95.0475
-12 | -1.2741 | 0.01305 | -0.0026 | -97.6322
-11.5 | -1.2378 | 0.01238 | 0.0001 | -99.9838
-11 | -1.1951 | 0.01181 | 0.0018 | -101.1939
-10.5 | -1.149 | 0.01131 | 0.0029 | -101.5915
-10 | -1.1005 | 0.01087 | 0.0037 | -101.242
-9.5 | -1.052 | 0.01038 | 0.0045 | -101.3487
-9 | -1.0013 | 0.00997 | 0.005 | -100.4313
-8.5 | -0.9496 | 0.00959 | 0.0053 | -99.0198
-8 | -0.897 | 0.00922 | 0.0055 | -97.2885
-7.5 | -0.8434 | 0.00889 | 0.0055 | -94.8706
-7 | -0.7892 | 0.00858 | 0.0055 | -91.9814
-6.5 | -0.7346 | 0.00827 | 0.0054 | -88.8271
-6 | -0.6794 | 0.00797 | 0.0052 | -85.2447
-5.5 | -0.6239 | 0.00767 | 0.005 | -81.3429
-5 | -0.5688 | 0.00731 | 0.0048 | -77.8112
-4.5 | -0.5135 | 0.00692 | 0.0046 | -74.2052
-4 | -0.4588 | 0.00644 | 0.0044 | -71.2422
-3.5 | -0.4041 | 0.00589 | 0.0042 | -68.6078
-3 | -0.3496 | 0.00527 | 0.004 | -66.3378
-2.5 | -0.2942 | 0.00473 | 0.0036 | -62.1987
-2 | -0.2369 | 0.00443 | 0.0031 | -53.4763
-1.5 | -0.1778 | 0.00435 | 0.0023 | -40.8736
-1 | -0.1186 | 0.00431 | 0.0016 | -27.5174
-0.5 | -0.0593 | 0.00426 | 0.0008 | -13.9202
0 | 0 | 0.00423 | 0 | 0
0.5 | 0.0594 | 0.00427 | -0.0008 | 13.911
1 | 0.1186 | 0.00431 | -0.0016 | 27.5174
1.5 | 0.1778 | 0.00435 | -0.0023 | 40.8736
2 | 0.2369 | 0.00443 | -0.0031 | 53.4763
2.5 | 0.2941 | 0.00475 | -0.0036 | 61.9158
3 | 0.3495 | 0.0053 | -0.0039 | 65.9434
3.5 | 0.4041 | 0.00589 | -0.0042 | 68.6078
4 | 0.4588 | 0.00644 | -0.0044 | 71.2422
4.5 | 0.5136 | 0.00692 | -0.0046 | 74.2197
5 | 0.5689 | 0.00731 | -0.0048 | 77.8249
5.5 | 0.624 | 0.00767 | -0.005 | 81.3559
6 | 0.6794 | 0.00797 | -0.0052 | 85.2447
6.5 | 0.7346 | 0.00827 | -0.0054 | 88.8271
7 | 0.7893 | 0.00858 | -0.0055 | 91.993
7.5 | 0.8435 | 0.00889 | -0.0056 | 94.8819
8 | 0.8971 | 0.00922 | -0.0055 | 97.2993
8.5 | 0.9497 | 0.00959 | -0.0053 | 99.0302
9 | 1.0015 | 0.00997 | -0.005 | 100.4514
9.5 | 1.0522 | 0.01038 | -0.0046 | 101.368
10 | 1.1008 | 0.01087 | -0.0038 | 101.2695
10.5 | 1.1493 | 0.01131 | -0.003 | 101.618
11 | 1.1954 | 0.01181 | -0.0018 | 101.2193
11.5 | 1.238 | 0.01239 | -0.0002 | 99.9193
12 | 1.2747 | 0.01306 | 0.0025 | 97.6034
12.5 | 1.3007 | 0.01365 | 0.0071 | 95.2894
13 | 1.3265 | 0.01444 | 0.0111 | 91.8629
13.5 | 1.3531 | 0.01533 | 0.0146 | 88.2648
14 | 1.3833 | 0.01628 | 0.017 | 84.9693
15 | 1.4393 | 0.01928 | 0.0208 | 74.6525
15.5 | 1.4636 | 0.0211 | 0.0227 | 69.3649
16 | 1.4852 | 0.02325 | 0.0245 | 63.8796
16.5 | 1.5077 | 0.02549 | 0.0257 | 59.1487
17 | 1.5309 | 0.02778 | 0.0266 | 55.108
17.5 | 1.5517 | 0.0304 | 0.0273 | 51.0428
18 | 1.5708 | 0.03329 | 0.0277 | 47.1853
18.5 | 1.5896 | 0.03636 | 0.0278 | 43.7184
19 | 1.6045 | 0.03986 | 0.0279 | 40.2534
19.5 | 1.6168 | 0.04369 | 0.0277 | 37.0062
20 | 1.6233 | 0.04796 | 0.0278 | 33.847

## 83. Re 6M Mach 0.10 (1)
BIGFOIL.COM POLAR EXPORT
GA 37-016
GA 37-016 |  |  |  | Cl Max: | 1.245 | at alpha= | 14 | deg
JavaFoil+Calcfoil stall+Eppler ext transition |  |  |  | L/D Max: | 95.93 | at alpha= | 7.5 | deg
Re: | 6000000 |  |  | Cd Min: | 0.00462 | at alpha= | 0 | deg
Mach: | 0.1 |  |  | Cl=0 at alpha= | 0 | deg
|  |  |  | @ Cl=0.1, Cd= | 0.0047037
|  |  |  | @ Cl=0.4, Cd= | 0.0049357
|  |  |  | @ Cl=0.6, Cd= | 0.0071993
alpha (deg) | Cl | Cd | Cm | Cl/Cd
-19 | -1.034 | 0.08026 | 0.027 | -12.889
-18.5 | -1.086 | 0.0584 | 0.028 | -18.592
-18 | -1.103 | 0.05863 | 0.027 | -18.805
-17.5 | -1.145 | 0.04458 | 0.027 | -25.689
-17 | -1.17 | 0.03932 | 0.027 | -29.765
-16.5 | -1.193 | 0.035 | 0.026 | -34.075
-16 | -1.212 | 0.03127 | 0.026 | -38.752
-15.5 | -1.226 | 0.02838 | 0.025 | -43.217
-15 | -1.236 | 0.02603 | 0.025 | -47.489
-14.5 | -1.243 | 0.02386 | 0.024 | -52.092
-14 | -1.245 | 0.02202 | 0.023 | -56.552
-13.5 | -1.243 | 0.02029 | 0.023 | -61.275
-13 | -1.236 | 0.01864 | 0.022 | -66.324
-12.5 | -1.226 | 0.01728 | 0.021 | -70.94
-12 | -1.21 | 0.01635 | 0.021 | -74.025
-11.5 | -1.191 | 0.01496 | 0.02 | -79.607
-11 | -1.166 | 0.01414 | 0.019 | -82.513
-10.5 | -1.138 | 0.01329 | 0.018 | -85.618
-10 | -1.106 | 0.01251 | 0.018 | -88.417
-9.5 | -1.072 | 0.01175 | 0.017 | -91.193
-9 | -1.034 | 0.01109 | 0.016 | -93.23
-8.5 | -0.99 | 0.01099 | 0.015 | -90.079
-8 | -0.941 | 0.0106 | 0.014 | -88.758
-7.5 | -0.89 | 0.00946 | 0.013 | -94.074
-7 | -0.837 | 0.00927 | 0.013 | -90.252
-6.5 | -0.782 | 0.00898 | 0.012 | -87.079
-6 | -0.726 | 0.00861 | 0.011 | -84.362
-5.5 | -0.669 | 0.00822 | 0.01 | -81.372
-5 | -0.611 | 0.00747 | 0.009 | -81.694
-4.5 | -0.551 | 0.00668 | 0.008 | -82.572
-4 | -0.491 | 0.00564 | 0.007 | -87.179
-3.5 | -0.431 | 0.00527 | 0.006 | -81.767
-3 | -0.37 | 0.00476 | 0.005 | -77.749
-2.5 | -0.309 | 0.00471 | 0.005 | -65.511
-2 | -0.247 | 0.00471 | 0.004 | -52.548
-1.5 | -0.186 | 0.0047 | 0.003 | -39.478
-1 | -0.124 | 0.0047 | 0.002 | -26.347
-0.5 | -0.062 | 0.00481 | 0.001 | -12.876
0 | 0 | 0.00462 | 0 | 0
0.5 | 0.062 | 0.00477 | -0.001 | 13.081
1 | 0.125 | 0.00466 | -0.002 | 26.776
1.5 | 0.187 | 0.00466 | -0.003 | 40.131
2 | 0.249 | 0.00467 | -0.004 | 53.432
2.5 | 0.311 | 0.00467 | -0.005 | 66.635
3 | 0.373 | 0.00471 | -0.005 | 79.107
3.5 | 0.434 | 0.00522 | -0.006 | 83.194
4 | 0.496 | 0.00559 | -0.007 | 88.719
4.5 | 0.556 | 0.00662 | -0.008 | 84.022
5 | 0.616 | 0.00741 | -0.009 | 83.134
5.5 | 0.675 | 0.00815 | -0.01 | 82.817
6 | 0.733 | 0.00853 | -0.011 | 85.881
6.5 | 0.789 | 0.0089 | -0.012 | 88.692
7 | 0.845 | 0.00919 | -0.013 | 91.961
7.5 | 0.898 | 0.00936 | -0.013 | 95.93
8 | 0.95 | 0.01049 | -0.014 | 90.536
8.5 | 1 | 0.01087 | -0.015 | 91.921
9 | 1.034 | 0.01109 | -0.016 | 93.23
9.5 | 1.072 | 0.01175 | -0.017 | 91.193
10 | 1.106 | 0.01251 | -0.017 | 88.417
10.5 | 1.138 | 0.01329 | -0.018 | 85.618
11 | 1.166 | 0.01414 | -0.019 | 82.513
11.5 | 1.191 | 0.01496 | -0.02 | 79.607
12 | 1.21 | 0.01635 | -0.02 | 74.025
12.5 | 1.226 | 0.01728 | -0.021 | 70.94
13 | 1.236 | 0.01864 | -0.022 | 66.324
13.5 | 1.243 | 0.02029 | -0.023 | 61.275
14 | 1.245 | 0.02202 | -0.023 | 56.552
14.5 | 1.243 | 0.02386 | -0.024 | 52.092
15 | 1.236 | 0.02603 | -0.024 | 47.489
15.5 | 1.226 | 0.02838 | -0.025 | 43.217
16 | 1.212 | 0.03127 | -0.026 | 38.752
16.5 | 1.193 | 0.035 | -0.026 | 34.075
17 | 1.17 | 0.03932 | -0.027 | 29.765
17.5 | 1.145 | 0.04458 | -0.027 | 25.689
18 | 1.103 | 0.05863 | -0.027 | 18.805
18.5 | 1.086 | 0.0584 | -0.027 | 18.592
19 | 1.034 | 0.08026 | -0.026 | 12.889

## 84. Re 6M Mach 0.10 (2)
BIGFOIL.COM POLAR EXPORT
GA 37-016
GA 37-016 |  |  |  | Cl Max: | 1.6107 | at alpha= | 20 | deg
XFOIL ncrit=9 |  |  |  | L/D Max: | 100.997 | at alpha= | 10.5 | deg
Re: | 6000000 |  |  | Cd Min: | 0.05164 | at alpha= | -20 | deg
Mach: | 0.1 |  |  | Cl=0 at alpha= | 0 | deg
|  |  |  | @ Cl=0.1, Cd= | 0.004297
|  |  |  | @ Cl=0.4, Cd= | 0.0058478
|  |  |  | @ Cl=0.6, Cd= | 0.0075253
alpha (deg) | Cl | Cd | Cm | Cl/Cd
-20 | -1.6045 | 0.05164 | -0.0305 | -31.0709
-19.5 | -1.5992 | 0.04699 | -0.0307 | -34.0328
-19 | -1.59 | 0.04284 | -0.0307 | -37.1148
-18.5 | -1.5798 | 0.03878 | -0.0306 | -40.7375
-18 | -1.5647 | 0.03535 | -0.0303 | -44.2631
-17.5 | -1.5451 | 0.03234 | -0.0299 | -47.7767
-17 | -1.5271 | 0.0294 | -0.0291 | -51.9422
-16.5 | -1.5041 | 0.02696 | -0.0282 | -55.7901
-16 | -1.4805 | 0.02468 | -0.0271 | -59.9878
-15.5 | -1.4586 | 0.02241 | -0.0254 | -65.087
-15 | -1.4378 | 0.02021 | -0.0234 | -71.143
-14.5 | -1.4131 | 0.01842 | -0.0212 | -76.7155
-14 | -1.3926 | 0.01694 | -0.0176 | -82.2078
-13.5 | -1.3517 | 0.01582 | -0.0174 | -85.4425
-13 | -1.3251 | 0.01483 | -0.0139 | -89.3527
-12.5 | -1.2978 | 0.01397 | -0.0102 | -92.8991
-11.5 | -1.2418 | 0.01259 | -0.0016 | -98.6338
-11 | -1.2005 | 0.01197 | 0.0004 | -100.2924
-10.5 | -1.155 | 0.01144 | 0.0019 | -100.9615
-10 | -1.1068 | 0.01098 | 0.0029 | -100.8015
-9.5 | -1.0578 | 0.01049 | 0.0037 | -100.8389
-9 | -1.0073 | 0.01005 | 0.0044 | -100.2289
-8.5 | -0.9551 | 0.00968 | 0.0048 | -98.6674
-8 | -0.9024 | 0.00928 | 0.0051 | -97.2414
-7.5 | -0.8484 | 0.00895 | 0.0052 | -94.7933
-7 | -0.794 | 0.00862 | 0.0052 | -92.1114
-6.5 | -0.739 | 0.00832 | 0.0052 | -88.8221
-6 | -0.6834 | 0.00801 | 0.005 | -85.3184
-5.5 | -0.6277 | 0.00771 | 0.0048 | -81.4137
-5 | -0.5721 | 0.00735 | 0.0047 | -77.8367
-4.5 | -0.5166 | 0.00694 | 0.0045 | -74.438
-4 | -0.4615 | 0.00646 | 0.0043 | -71.4396
-3.5 | -0.4065 | 0.00592 | 0.0041 | -68.6655
-3 | -0.3517 | 0.00529 | 0.0039 | -66.4839
-2.5 | -0.2961 | 0.00474 | 0.0036 | -62.4684
-2 | -0.2384 | 0.00443 | 0.0031 | -53.8149
-1.5 | -0.1789 | 0.00436 | 0.0023 | -41.0321
-1 | -0.1194 | 0.00431 | 0.0016 | -27.703
-0.5 | -0.0597 | 0.00427 | 0.0008 | -13.9813
0 | 0 | 0.00424 | 0 | 0
0.5 | 0.0598 | 0.00427 | -0.0008 | 14.0047
1 | 0.1194 | 0.00431 | -0.0016 | 27.703
1.5 | 0.1789 | 0.00436 | -0.0023 | 41.0321
2 | 0.2385 | 0.00444 | -0.0031 | 53.7162
2.5 | 0.296 | 0.00476 | -0.0036 | 62.1849
3 | 0.3516 | 0.00531 | -0.0039 | 66.2147
3.5 | 0.4065 | 0.00592 | -0.0041 | 68.6655
4 | 0.4615 | 0.00647 | -0.0043 | 71.3292
4.5 | 0.5166 | 0.00694 | -0.0045 | 74.438
5 | 0.5722 | 0.00735 | -0.0047 | 77.8503
5.5 | 0.6277 | 0.0077 | -0.0049 | 81.5195
6 | 0.6835 | 0.00801 | -0.005 | 85.3308
6.5 | 0.7391 | 0.00831 | -0.0052 | 88.941
7 | 0.7941 | 0.00862 | -0.0052 | 92.123
7.5 | 0.8485 | 0.00895 | -0.0052 | 94.8045
8 | 0.9026 | 0.00928 | -0.0051 | 97.2629
8.5 | 0.9552 | 0.00968 | -0.0048 | 98.6777
9 | 1.0075 | 0.01005 | -0.0044 | 100.2488
9.5 | 1.0581 | 0.01049 | -0.0038 | 100.8675
10 | 1.1071 | 0.01097 | -0.0029 | 100.9207
10.5 | 1.1554 | 0.01144 | -0.0019 | 100.9965
11 | 1.2008 | 0.01197 | -0.0005 | 100.3175
11.5 | 1.242 | 0.0126 | 0.0016 | 98.5714
12 | 1.2734 | 0.01324 | 0.0055 | 96.1782
12.5 | 1.2991 | 0.01394 | 0.01 | 93.1923
13 | 1.3261 | 0.01482 | 0.0138 | 89.4804
13.5 | 1.3525 | 0.01581 | 0.0173 | 85.5471
14 | 1.3876 | 0.01688 | 0.0186 | 82.2038
14.5 | 1.4143 | 0.0184 | 0.021 | 76.8641
15 | 1.4383 | 0.02024 | 0.0233 | 71.0623
15.5 | 1.4612 | 0.02231 | 0.0252 | 65.4953
16 | 1.4838 | 0.02454 | 0.0267 | 60.4645
16.5 | 1.5077 | 0.02684 | 0.0278 | 56.1736
17 | 1.5304 | 0.02934 | 0.0286 | 52.1609
17.5 | 1.5503 | 0.03218 | 0.0292 | 48.1759
18 | 1.5683 | 0.03541 | 0.0295 | 44.2897
18.5 | 1.5854 | 0.03876 | 0.0297 | 40.903
19 | 1.598 | 0.04265 | 0.0296 | 37.4678
19.5 | 1.6067 | 0.04685 | 0.0297 | 34.2946
20 | 1.6107 | 0.05155 | 0.0296 | 31.2454

## 85. Re 6M Mach 0.25 (1)
BIGFOIL.COM POLAR EXPORT
GA 37-016
GA 37-016 |  |  |  | Cl Max: | 1.166 | at alpha= | 12 | deg
JavaFoil+Calcfoil stall+Eppler ext transition |  |  |  | L/D Max: | 95.126 | at alpha= | 7.5 | deg
Re: | 6000000 |  |  | Cd Min: | 0.00465 | at alpha= | 1 | deg
Mach: | 0.25 |  |  | Cl=0 at alpha= | 0 | deg
|  |  |  | @ Cl=0.1, Cd= | 0.0047025
|  |  |  | @ Cl=0.4, Cd= | 0.0048692
|  |  |  | @ Cl=0.6, Cd= | 0.0072364
alpha (deg) | Cl | Cd | Cm | Cl/Cd
-17 | -0.771 | 0.11262 | 0.02 | -6.842
-16.5 | -0.838 | 0.08939 | 0.022 | -9.37
-16 | -0.93 | 0.05512 | 0.025 | -16.866
-15.5 | -0.986 | 0.04511 | 0.025 | -21.857
-15 | -1.044 | 0.03446 | 0.025 | -30.279
-14.5 | -1.082 | 0.03019 | 0.024 | -35.837
-14 | -1.115 | 0.02677 | 0.024 | -41.633
-13.5 | -1.139 | 0.02378 | 0.023 | -47.891
-13 | -1.155 | 0.02151 | 0.022 | -53.709
-12.5 | -1.164 | 0.02 | 0.022 | -58.212
-12 | -1.166 | 0.01806 | 0.021 | -64.542
-11.5 | -1.16 | 0.01685 | 0.02 | -68.851
-11 | -1.148 | 0.01554 | 0.02 | -73.854
-10.5 | -1.129 | 0.01481 | 0.019 | -76.269
-10 | -1.105 | 0.01349 | 0.018 | -81.915
-9.5 | -1.075 | 0.01268 | 0.017 | -84.746
-9 | -1.041 | 0.0119 | 0.016 | -87.428
-8.5 | -1.002 | 0.01118 | 0.016 | -89.689
-8 | -0.958 | 0.01107 | 0.015 | -86.615
-7.5 | -0.908 | 0.00974 | 0.014 | -93.26
-7 | -0.856 | 0.00967 | 0.013 | -88.511
-6.5 | -0.801 | 0.00924 | 0.012 | -86.637
-6 | -0.744 | 0.00891 | 0.011 | -83.502
-5.5 | -0.686 | 0.00841 | 0.01 | -81.54
-5 | -0.626 | 0.00781 | 0.009 | -80.196
-4.5 | -0.566 | 0.00709 | 0.008 | -79.849
-4 | -0.505 | 0.00593 | 0.007 | -85.036
-3.5 | -0.442 | 0.00535 | 0.007 | -82.675
-3 | -0.38 | 0.00476 | 0.006 | -79.801
-2.5 | -0.317 | 0.00475 | 0.005 | -66.752
-2 | -0.254 | 0.00475 | 0.004 | -53.57
-1.5 | -0.191 | 0.0047 | 0.003 | -40.59
-1 | -0.127 | 0.00469 | 0.002 | -27.09
-0.5 | -0.064 | 0.00481 | 0.001 | -13.222
0 | 0 | 0.00494 | 0 | 0
0.5 | 0.064 | 0.00477 | -0.001 | 13.44
1 | 0.128 | 0.00465 | -0.002 | 27.547
1.5 | 0.192 | 0.00466 | -0.003 | 41.285
2 | 0.256 | 0.0047 | -0.004 | 54.499
2.5 | 0.32 | 0.0047 | -0.005 | 67.934
3 | 0.383 | 0.00471 | -0.006 | 81.245
3.5 | 0.446 | 0.0053 | -0.007 | 84.166
4 | 0.509 | 0.00588 | -0.007 | 86.569
4.5 | 0.571 | 0.00678 | -0.008 | 84.253
5 | 0.632 | 0.00774 | -0.009 | 81.631
5.5 | 0.692 | 0.00834 | -0.01 | 83.016
6 | 0.751 | 0.00912 | -0.011 | 82.379
6.5 | 0.808 | 0.00916 | -0.012 | 88.266
7 | 0.864 | 0.00958 | -0.013 | 90.211
7.5 | 0.917 | 0.00964 | -0.014 | 95.126
8 | 0.968 | 0.01096 | -0.015 | 88.351
8.5 | 1.002 | 0.01118 | -0.015 | 89.689
9 | 1.041 | 0.0119 | -0.016 | 87.428
9.5 | 1.075 | 0.01268 | -0.017 | 84.746
10 | 1.105 | 0.01349 | -0.018 | 81.915
10.5 | 1.129 | 0.01481 | -0.019 | 76.269
11 | 1.148 | 0.01554 | -0.019 | 73.854
11.5 | 1.16 | 0.01685 | -0.02 | 68.851
12 | 1.166 | 0.01806 | -0.021 | 64.542
12.5 | 1.164 | 0.02 | -0.022 | 58.212
13 | 1.155 | 0.02151 | -0.022 | 53.709
13.5 | 1.139 | 0.02378 | -0.023 | 47.891
14 | 1.115 | 0.02677 | -0.023 | 41.633
14.5 | 1.082 | 0.03019 | -0.024 | 35.837
15 | 1.044 | 0.03446 | -0.024 | 30.279
15.5 | 0.986 | 0.04511 | -0.024 | 21.857
16 | 0.93 | 0.05512 | -0.024 | 16.866
16.5 | 0.838 | 0.08939 | -0.022 | 9.37
17 | 0.765 | 0.11882 | -0.019 | 6.438

## 86. Re 6M Mach 0.25 (2)
BIGFOIL.COM POLAR EXPORT
GA 37-016
GA 37-016 |  |  |  | Cl Max: | 1.5159 | at alpha= | 18.5 | deg
XFOIL ncrit=9 |  |  |  | L/D Max: | 98.1191 | at alpha= | 9 | deg
Re: | 6000000 |  |  | Cd Min: | 0.08044 | at alpha= | -20 | deg
Mach: | 0.25 |  |  | Cl=0 at alpha= | 0 | deg
|  |  |  | @ Cl=0.1, Cd= | 0.0043266
|  |  |  | @ Cl=0.4, Cd= | 0.0059086
|  |  |  | @ Cl=0.6, Cd= | 0.0076089
alpha (deg) | Cl | Cd | Cm | Cl/Cd
-20 | -1.4727 | 0.08044 | -0.0316 | -18.3081
-19.5 | -1.4906 | 0.07129 | -0.0352 | -20.909
-19 | -1.5007 | 0.06364 | -0.0374 | -23.5811
-18.5 | -1.5097 | 0.05658 | -0.0388 | -26.6826
-18 | -1.512 | 0.05064 | -0.0391 | -29.8578
-17.5 | -1.5065 | 0.04562 | -0.039 | -33.0228
-17 | -1.4992 | 0.04086 | -0.0386 | -36.6911
-16.5 | -1.4858 | 0.03677 | -0.038 | -40.4079
-16 | -1.468 | 0.03307 | -0.0373 | -44.3907
-15.5 | -1.449 | 0.02976 | -0.0362 | -48.6895
-15 | -1.4281 | 0.02672 | -0.0348 | -53.4469
-14.5 | -1.4055 | 0.02398 | -0.0331 | -58.6113
-14 | -1.3848 | 0.02131 | -0.0308 | -64.9836
-13.5 | -1.3451 | 0.01923 | -0.0309 | -69.948
-13 | -1.3222 | 0.01763 | -0.0271 | -74.9972
-12.5 | -1.2943 | 0.01622 | -0.0236 | -79.7965
-12 | -1.2659 | 0.01496 | -0.0198 | -84.619
-11.5 | -1.2363 | 0.01392 | -0.0158 | -88.8147
-11 | -1.2096 | 0.01302 | -0.0108 | -92.9032
-10.5 | -1.1812 | 0.01228 | -0.0055 | -96.1889
-10 | -1.137 | 0.01164 | -0.0029 | -97.6804
-9.5 | -1.0883 | 0.01111 | -0.0011 | -97.9568
-9 | -1.0377 | 0.01058 | 0.0004 | -98.0813
-8.5 | -0.9856 | 0.01009 | 0.0016 | -97.6809
-8 | -0.9314 | 0.00968 | 0.0025 | -96.219
-7.5 | -0.8763 | 0.00927 | 0.0031 | -94.5307
-7 | -0.8201 | 0.00889 | 0.0036 | -92.2497
-6.5 | -0.763 | 0.00857 | 0.0038 | -89.0315
-6 | -0.7057 | 0.00824 | 0.004 | -85.6432
-5.5 | -0.6479 | 0.00792 | 0.004 | -81.8056
-5 | -0.5905 | 0.00755 | 0.004 | -78.2119
-4.5 | -0.5332 | 0.00713 | 0.004 | -74.7826
-4 | -0.4763 | 0.00663 | 0.004 | -71.8401
-3 | -0.3635 | 0.00538 | 0.0039 | -67.5651
-2 | -0.2468 | 0.00446 | 0.0032 | -55.3363
-1.5 | -0.1853 | 0.0044 | 0.0024 | -42.1136
-1 | -0.1235 | 0.00434 | 0.0016 | -28.4562
-0.5 | -0.0619 | 0.00431 | 0.0008 | -14.3619
0 | 0 | 0.00427 | 0 | 0
1 | 0.1236 | 0.00434 | -0.0016 | 28.4793
1.5 | 0.1853 | 0.0044 | -0.0024 | 42.1136
2 | 0.2468 | 0.00446 | -0.0032 | 55.3363
4 | 0.4763 | 0.00663 | -0.004 | 71.8401
4.5 | 0.5333 | 0.00712 | -0.004 | 74.9017
5 | 0.5906 | 0.00755 | -0.004 | 78.2252
5.5 | 0.648 | 0.00791 | -0.004 | 81.9216
6 | 0.7058 | 0.00824 | -0.004 | 85.6553
6.5 | 0.7631 | 0.00857 | -0.0038 | 89.0432
7 | 0.8203 | 0.00889 | -0.0036 | 92.2722
7.5 | 0.8764 | 0.00927 | -0.0031 | 94.5415
8 | 0.9315 | 0.00968 | -0.0025 | 96.2293
8.5 | 0.9858 | 0.01009 | -0.0017 | 97.7007
9 | 1.0381 | 0.01058 | -0.0005 | 98.1191
9.5 | 1.0887 | 0.0111 | 0.001 | 98.0811
10 | 1.1374 | 0.01164 | 0.0028 | 97.7148
10.5 | 1.1816 | 0.01229 | 0.0054 | 96.1432
11 | 1.2106 | 0.01302 | 0.0106 | 92.98
11.5 | 1.2372 | 0.01391 | 0.0156 | 88.9432
12 | 1.2668 | 0.01495 | 0.0197 | 84.7358
12.5 | 1.2959 | 0.01617 | 0.0234 | 80.1422
13 | 1.323 | 0.01761 | 0.027 | 75.1278
13.5 | 1.3457 | 0.01921 | 0.0309 | 70.0521
14.5 | 1.4067 | 0.024 | 0.0328 | 58.6125
15 | 1.4293 | 0.02679 | 0.0345 | 53.352
15.5 | 1.4559 | 0.02944 | 0.0357 | 49.4531
16 | 1.4759 | 0.03275 | 0.0367 | 45.0656
16.5 | 1.4923 | 0.03666 | 0.0372 | 40.7065
17 | 1.5064 | 0.04076 | 0.0377 | 36.9578
17.5 | 1.5139 | 0.04554 | 0.038 | 33.2433
18 | 1.5114 | 0.05123 | 0.0381 | 29.5022
18.5 | 1.5159 | 0.05644 | 0.0381 | 26.8586
19 | 1.5062 | 0.06343 | 0.037 | 23.7459
19.5 | 1.4962 | 0.07093 | 0.035 | 21.094
20 | 1.4766 | 0.08021 | 0.0314 | 18.4092

## 87. Re 6M Mach 0.50 (1)
BIGFOIL.COM POLAR EXPORT
GA 37-016
GA 37-016 |  |  |  | Cl Max: | 1.15 | at alpha= | 20 | deg
JavaFoil+Calcfoil stall+Eppler ext transition |  |  |  | L/D Max: | 85.094 | at alpha= | 3.5 | deg
Re: | 6000000 |  |  | Cd Min: | 0.00489 | at alpha= | 1.5 | deg
Mach: | 0.5 |  |  | Cl=0 at alpha= | 0 | deg
|  |  |  | @ Cl=0.1, Cd= | 0.0050887
|  |  |  | @ Cl=0.4, Cd= | 0.0052289
|  |  |  | @ Cl=0.6, Cd= | 0.0075252
alpha (deg) | Cl | Cd | Cm | Cl/Cd
-20 | -1.15 | 0.14921 | 0.027 | -7.708
-19.5 | -1.12 | 0.14404 | 0.026 | -7.773
-19 | -1.087 | 0.14168 | 0.025 | -7.674
-18.5 | -1.051 | 0.1414 | 0.023 | -7.436
-18 | -1.019 | 0.14123 | 0.021 | -7.217
-17.5 | -0.991 | 0.13432 | 0.021 | -7.38
-17 | -0.967 | 0.14242 | 0.021 | -6.789
-16.5 | -0.943 | 0.12932 | 0.021 | -7.288
-16 | -0.915 | 0.1225 | 0.02 | -7.468
-15.5 | -0.885 | 0.11835 | 0.019 | -7.474
-15 | -0.854 | 0.114 | 0.018 | -7.489
-14.5 | -0.825 | 0.10837 | 0.017 | -7.61
-14 | -0.794 | 0.10638 | 0.016 | -7.466
-13.5 | -0.766 | 0.10091 | 0.015 | -7.593
-13 | -0.74 | 0.10006 | 0.015 | -7.391
-12.5 | -0.711 | 0.09149 | 0.014 | -7.772
-12 | -0.681 | 0.08866 | 0.013 | -7.679
-11.5 | -0.651 | 0.08492 | 0.011 | -7.669
-11 | -0.623 | 0.08182 | 0.011 | -7.619
-10.5 | -0.595 | 0.07545 | 0.01 | -7.891
-10 | -0.664 | 0.02305 | 0.019 | -28.81
-9.5 | -0.618 | 0.02623 | 0.018 | -23.574
-9 | -0.602 | 0.02026 | 0.018 | -29.733
-8.5 | -0.931 | 0.016 | 0.017 | -58.212
-8 | -0.953 | 0.01431 | 0.016 | -66.613
-7.5 | -0.939 | 0.01314 | 0.015 | -71.462
-7 | -0.907 | 0.01249 | 0.014 | -72.601
-6.5 | -0.863 | 0.0117 | 0.013 | -73.79
-6 | -0.814 | 0.01088 | 0.012 | -74.8
-5.5 | -0.758 | 0.01029 | 0.011 | -73.628
-5 | -0.695 | 0.00936 | 0.01 | -74.226
-4.5 | -0.629 | 0.00865 | 0.009 | -72.771
-4 | -0.562 | 0.00685 | 0.008 | -82.058
-3.5 | -0.494 | 0.00581 | 0.007 | -84.96
-3 | -0.424 | 0.00548 | 0.006 | -77.335
-2.5 | -0.354 | 0.00497 | 0.005 | -71.307
-2 | -0.284 | 0.00495 | 0.004 | -57.42
-1.5 | -0.213 | 0.00494 | 0.003 | -43.174
-1 | -0.142 | 0.00505 | 0.002 | -28.132
-0.5 | -0.071 | 0.00518 | 0.001 | -13.711
0 | 0 | 0.00514 | 0 | 0
0.5 | 0.072 | 0.00514 | -0.001 | 13.942
1 | 0.143 | 0.00501 | -0.002 | 28.609
1.5 | 0.215 | 0.00489 | -0.003 | 43.925
2 | 0.287 | 0.0049 | -0.004 | 58.435
2.5 | 0.357 | 0.00492 | -0.005 | 72.592
3 | 0.428 | 0.00543 | -0.006 | 78.703
3.5 | 0.498 | 0.00585 | -0.007 | 85.094
4 | 0.567 | 0.00687 | -0.008 | 82.575
4.5 | 0.636 | 0.00824 | -0.009 | 77.082
5 | 0.702 | 0.00915 | -0.01 | 76.672
5.5 | 0.765 | 0.00965 | -0.011 | 79.273
6 | 0.814 | 0.01072 | -0.012 | 75.898
6.5 | 0.863 | 0.01151 | -0.013 | 75.044
7 | 0.907 | 0.01249 | -0.014 | 72.601
7.5 | 0.939 | 0.01336 | -0.015 | 70.282
8 | 0.953 | 0.01475 | -0.016 | 64.616
8.5 | 0.931 | 0.01646 | -0.017 | 56.564
9 | 0.602 | 0.02026 | -0.017 | 29.733
9.5 | 0.618 | 0.02623 | -0.018 | 23.574
10 | 0.664 | 0.02305 | -0.019 | 28.81
10.5 | 0.595 | 0.07483 | -0.01 | 7.957
11 | 0.625 | 0.07389 | -0.011 | 8.452
11.5 | 0.652 | 0.08082 | -0.011 | 8.064
12 | 0.681 | 0.08726 | -0.013 | 7.809
12.5 | 0.711 | 0.09247 | -0.014 | 7.691
13 | 0.74 | 0.10028 | -0.015 | 7.376
13.5 | 0.766 | 0.09978 | -0.015 | 7.679
14 | 0.794 | 0.10637 | -0.015 | 7.467
14.5 | 0.825 | 0.10837 | -0.017 | 7.608
15 | 0.854 | 0.11405 | -0.018 | 7.485
15.5 | 0.885 | 0.11815 | -0.019 | 7.487
16 | 0.915 | 0.12273 | -0.02 | 7.454
16.5 | 0.943 | 0.12953 | -0.021 | 7.276
17 | 0.967 | 0.14126 | -0.021 | 6.847
17.5 | 0.991 | 0.13336 | -0.02 | 7.433
18 | 1.019 | 0.14097 | -0.021 | 7.231
18.5 | 1.051 | 0.1432 | -0.023 | 7.34
19 | 1.087 | 0.14305 | -0.024 | 7.597
19.5 | 1.12 | 0.14444 | -0.026 | 7.751
20 | 1.15 | 0.1497 | -0.027 | 7.68

## 88. Re 6M Mach 0.50 (2)
BIGFOIL.COM POLAR EXPORT
GA 37-016
GA 37-016 |  |  |  | Cl Max: | 1.0934 | at alpha= | 10 | deg
XFOIL ncrit=9 |  |  |  | L/D Max: | 87.8257 | at alpha= | 7 | deg
Re: | 6000000 |  |  | Cd Min: | 0.24702 | at alpha= | 20 | deg
Mach: | 0.5 |  |  | Cl=0 at alpha= | 0 | deg
|  |  |  | @ Cl=0.1, Cd= | 0.004478
|  |  |  | @ Cl=0.4, Cd= | 0.0056597
|  |  |  | @ Cl=0.6, Cd= | 0.0078706
alpha (deg) | Cl | Cd | Cm | Cl/Cd
-20 | -0.8409 | 0.24633 | 0.067 | -3.4137
-19.5 | -0.8219 | 0.23771 | 0.0615 | -3.4576
-19 | -0.8122 | 0.22573 | 0.0548 | -3.5981
-18.5 | -0.8016 | 0.21465 | 0.0481 | -3.7345
-18 | -0.7886 | 0.20464 | 0.042 | -3.8536
-17.5 | -0.79 | 0.19104 | 0.0338 | -4.1353
-17 | -0.8066 | 0.17474 | 0.0235 | -4.616
-16.5 | -0.8152 | 0.16116 | 0.0146 | -5.0583
-16 | -0.8303 | 0.1471 | 0.0052 | -5.6445
-15.5 | -0.8478 | 0.13327 | -0.004 | -6.3615
-14.5 | -0.8965 | 0.10561 | -0.0214 | -8.4888
-14 | -0.9154 | 0.09079 | -0.0333 | -10.0826
-13.5 | -0.9476 | 0.07718 | -0.0422 | -12.2778
-13 | -0.9772 | 0.06528 | -0.0491 | -14.9694
-12.5 | -1.0127 | 0.05414 | -0.0541 | -18.7052
-12 | -1.0393 | 0.04501 | -0.0564 | -23.0904
-11.5 | -1.0616 | 0.03728 | -0.0563 | -28.4764
-11 | -1.0801 | 0.03072 | -0.054 | -35.1595
-10.5 | -1.0905 | 0.02543 | -0.0499 | -42.8824
-10 | -1.0928 | 0.02105 | -0.0447 | -51.9145
-9.5 | -1.0818 | 0.01771 | -0.039 | -61.0841
-9 | -1.0577 | 0.01531 | -0.0334 | -69.0856
-8.5 | -1.0275 | 0.01348 | -0.0276 | -76.224
-8 | -0.9972 | 0.01204 | -0.0212 | -82.8239
-7.5 | -0.9679 | 0.01112 | -0.0135 | -87.0414
-7 | -0.9166 | 0.01044 | -0.0091 | -87.7969
-6.5 | -0.8589 | 0.00983 | -0.0059 | -87.3754
-6 | -0.7974 | 0.00932 | -0.0035 | -85.5579
-5.5 | -0.7333 | 0.00885 | -0.0018 | -82.8588
-5 | -0.6682 | 0.00843 | -0.0005 | -79.2645
-4.5 | -0.6035 | 0.00797 | 0.0006 | -75.7215
-4 | -0.5401 | 0.00738 | 0.0016 | -73.1843
-2.5 | -0.3532 | 0.00504 | 0.0036 | -70.0794
-2 | -0.2852 | 0.00463 | 0.0034 | -61.5983
-1.5 | -0.2141 | 0.00456 | 0.0026 | -46.9518
-1 | -0.1427 | 0.00449 | 0.0018 | -31.7817
-0.5 | -0.0715 | 0.00447 | 0.0009 | -15.9955
0 | 0 | 0.00446 | 0 | 0
0.5 | 0.0715 | 0.00447 | -0.0009 | 15.9955
1 | 0.1428 | 0.00449 | -0.0018 | 31.804
1.5 | 0.2142 | 0.00456 | -0.0026 | 46.9737
2 | 0.2852 | 0.00463 | -0.0034 | 61.5983
2.5 | 0.353 | 0.00506 | -0.0036 | 69.7628
3 | 0.4157 | 0.00586 | -0.0032 | 70.9386
4 | 0.5401 | 0.00738 | -0.0016 | 73.1843
5 | 0.6683 | 0.00843 | 0.0004 | 79.2764
5.5 | 0.7335 | 0.00885 | 0.0017 | 82.8814
6 | 0.7976 | 0.00932 | 0.0035 | 85.5794
6.5 | 0.8591 | 0.00983 | 0.0059 | 87.3957
7 | 0.9169 | 0.01044 | 0.009 | 87.8257
7.5 | 0.9686 | 0.01112 | 0.0134 | 87.1043
8 | 0.9978 | 0.01204 | 0.0211 | 82.8738
8.5 | 1.0276 | 0.0135 | 0.0275 | 76.1185
9 | 1.0591 | 0.01528 | 0.0332 | 69.3128
9.5 | 1.0819 | 0.01774 | 0.039 | 60.9865
10 | 1.0934 | 0.02106 | 0.0446 | 51.9183
10.5 | 1.0911 | 0.02544 | 0.0498 | 42.8892
11 | 1.0806 | 0.03074 | 0.0539 | 35.1529
11.5 | 1.0625 | 0.03727 | 0.0563 | 28.5082
12 | 1.0406 | 0.04498 | 0.0563 | 23.1347
12.5 | 1.0106 | 0.0544 | 0.0539 | 18.5772
13 | 0.98 | 0.06506 | 0.0491 | 15.063
13.5 | 0.9464 | 0.07747 | 0.0418 | 12.2163
14 | 0.9169 | 0.09065 | 0.0334 | 10.1147
14.5 | 0.8961 | 0.1057 | 0.0214 | 8.4778
15.5 | 0.8496 | 0.13318 | 0.004 | 6.3793
16 | 0.831 | 0.14722 | -0.0054 | 5.6446
16.5 | 0.817 | 0.16106 | -0.0146 | 5.0726
17 | 0.8109 | 0.1741 | -0.0231 | 4.6577
17.5 | 0.7899 | 0.19144 | -0.0341 | 4.1261
18 | 0.787 | 0.20559 | -0.0426 | 3.828
18.5 | 0.8041 | 0.21443 | -0.0481 | 3.7499
19 | 0.8142 | 0.22563 | -0.0547 | 3.6086
19.5 | 0.823 | 0.23801 | -0.0617 | 3.4578
20 | 0.8411 | 0.24702 | -0.0672 | 3.405

## 89. Re 7M Mach 0.00 (1)
BIGFOIL.COM POLAR EXPORT
GA 37-016
GA 37-016 |  |  |  | Cl Max: | 1.264 | at alpha= | 14.5 | deg
JavaFoil+Calcfoil stall+Eppler ext transition |  |  |  | L/D Max: | 99.135 | at alpha= | 8.5 | deg
Re: | 7000000 |  |  | Cd Min: | 0.00452 | at alpha= | 1 | deg
Mach: | 0 |  |  | Cl=0 at alpha= | 0 | deg
|  |  |  | @ Cl=0.1, Cd= | 0.0045742
|  |  |  | @ Cl=0.4, Cd= | 0.0051346
|  |  |  | @ Cl=0.6, Cd= | 0.0072717
alpha (deg) | Cl | Cd | Cm | Cl/Cd
-19.5 | -1.08 | 0.07156 | 0.028 | -15.086
-19 | -1.11 | 0.06165 | 0.028 | -18.012
-18.5 | -1.147 | 0.04952 | 0.028 | -23.157
-18 | -1.162 | 0.04839 | 0.027 | -24.019
-17.5 | -1.192 | 0.03986 | 0.027 | -29.917
-17 | -1.212 | 0.03579 | 0.027 | -33.878
-16.5 | -1.229 | 0.03239 | 0.026 | -37.955
-16 | -1.244 | 0.02896 | 0.026 | -42.967
-15.5 | -1.255 | 0.0262 | 0.025 | -47.902
-15 | -1.261 | 0.02409 | 0.025 | -52.348
-14.5 | -1.264 | 0.02227 | 0.024 | -56.736
-14 | -1.263 | 0.02032 | 0.023 | -62.13
-13.5 | -1.258 | 0.01878 | 0.023 | -66.984
-13 | -1.248 | 0.01774 | 0.022 | -70.38
-12.5 | -1.235 | 0.01636 | 0.021 | -75.478
-12 | -1.217 | 0.01526 | 0.021 | -79.766
-11.5 | -1.196 | 0.01422 | 0.02 | -84.076
-11 | -1.17 | 0.01378 | 0.019 | -84.861
-10.5 | -1.14 | 0.01301 | 0.018 | -87.622
-10 | -1.108 | 0.01227 | 0.018 | -90.37
-9.5 | -1.074 | 0.01123 | 0.017 | -95.564
-9 | -1.033 | 0.01113 | 0.016 | -92.789
-8.5 | -0.987 | 0.01016 | 0.015 | -97.135
-8 | -0.937 | 0.00999 | 0.014 | -93.826
-7.5 | -0.886 | 0.00937 | 0.013 | -94.638
-7 | -0.833 | 0.00905 | 0.013 | -92.099
-6.5 | -0.779 | 0.00868 | 0.012 | -89.708
-6 | -0.723 | 0.00843 | 0.011 | -85.711
-5.5 | -0.666 | 0.00795 | 0.01 | -83.729
-5 | -0.608 | 0.00744 | 0.009 | -81.629
-4.5 | -0.549 | 0.00694 | 0.008 | -79.081
-4 | -0.489 | 0.00612 | 0.007 | -79.92
-3.5 | -0.429 | 0.0053 | 0.006 | -80.893
-3 | -0.368 | 0.00507 | 0.005 | -72.532
-2.5 | -0.307 | 0.00461 | 0.005 | -66.617
-2 | -0.246 | 0.0046 | 0.004 | -53.493
-1.5 | -0.185 | 0.00456 | 0.003 | -40.518
-1 | -0.123 | 0.00456 | 0.002 | -27.022
-0.5 | -0.062 | 0.0047 | 0.001 | -13.1
0 | 0 | 0.00456 | 0 | 0
0.5 | 0.062 | 0.00466 | -0.001 | 13.308
1 | 0.124 | 0.00452 | -0.002 | 27.46
1.5 | 0.186 | 0.00452 | -0.003 | 41.184
2 | 0.248 | 0.00456 | -0.004 | 54.384
2.5 | 0.31 | 0.00457 | -0.005 | 67.748
3 | 0.371 | 0.00503 | -0.005 | 73.765
3.5 | 0.432 | 0.00525 | -0.006 | 82.291
4 | 0.493 | 0.00607 | -0.007 | 81.291
4.5 | 0.553 | 0.00688 | -0.008 | 80.443
5 | 0.613 | 0.00738 | -0.009 | 83.053
5.5 | 0.672 | 0.00788 | -0.01 | 85.212
6 | 0.729 | 0.00836 | -0.011 | 87.25
6.5 | 0.786 | 0.0086 | -0.012 | 91.357
7 | 0.841 | 0.00896 | -0.013 | 93.844
7.5 | 0.895 | 0.00927 | -0.013 | 96.47
8 | 0.946 | 0.00989 | -0.014 | 95.719
8.5 | 0.996 | 0.01005 | -0.015 | 99.135
9 | 1.043 | 0.01101 | -0.016 | 94.75
9.5 | 1.074 | 0.01123 | -0.017 | 95.564
10 | 1.108 | 0.01227 | -0.017 | 90.37
10.5 | 1.14 | 0.01301 | -0.018 | 87.622
11 | 1.17 | 0.01378 | -0.019 | 84.861
11.5 | 1.196 | 0.01422 | -0.02 | 84.076
12 | 1.217 | 0.01526 | -0.02 | 79.766
12.5 | 1.235 | 0.01636 | -0.021 | 75.478
13 | 1.248 | 0.01774 | -0.022 | 70.38
13.5 | 1.258 | 0.01878 | -0.023 | 66.984
14 | 1.263 | 0.02032 | -0.023 | 62.13
14.5 | 1.264 | 0.02227 | -0.024 | 56.736
15 | 1.261 | 0.02409 | -0.024 | 52.348
15.5 | 1.255 | 0.0262 | -0.025 | 47.902
16 | 1.244 | 0.02896 | -0.026 | 42.967
16.5 | 1.229 | 0.03239 | -0.026 | 37.955
17 | 1.212 | 0.03579 | -0.027 | 33.878
17.5 | 1.192 | 0.03986 | -0.027 | 29.917
18 | 1.162 | 0.04839 | -0.027 | 24.019
18.5 | 1.147 | 0.04952 | -0.028 | 23.157
19 | 1.11 | 0.06165 | -0.028 | 18.012
19.5 | 1.08 | 0.07156 | -0.028 | 15.086

## 90. Re 7M Mach 0.00 (2)
BIGFOIL.COM POLAR EXPORT
GA 37-016
GA 37-016 |  |  |  | Cl Max: | 1.6614 | at alpha= | 20 | deg
XFOIL ncrit=9 |  |  |  | L/D Max: | 105.278 | at alpha= | 10.5 | deg
Re: | 7000000 |  |  | Cd Min: | 0.0457 | at alpha= | 20 | deg
Mach: | 0 |  |  | Cl=0 at alpha= | 0 | deg
|  |  |  | @ Cl=0.1, Cd= | 0.0041837
|  |  |  | @ Cl=0.4, Cd= | 0.0058753
|  |  |  | @ Cl=0.6, Cd= | 0.0073492
alpha (deg) | Cl | Cd | Cm | Cl/Cd
-20 | -1.6489 | 0.04567 | -0.0273 | -36.1047
-19.5 | -1.6442 | 0.04149 | -0.0268 | -39.6288
-19 | -1.6302 | 0.03787 | -0.0268 | -43.0473
-18.5 | -1.6141 | 0.03435 | -0.027 | -46.9898
-18 | -1.5937 | 0.03136 | -0.027 | -50.8195
-17.5 | -1.5718 | 0.0287 | -0.0267 | -54.7666
-17 | -1.55 | 0.02617 | -0.026 | -59.2281
-16.5 | -1.5251 | 0.02405 | -0.025 | -63.4137
-16 | -1.4997 | 0.0221 | -0.0238 | -67.8597
-15.5 | -1.4736 | 0.02031 | -0.0223 | -72.5554
-14 | -1.3916 | 0.01575 | -0.0165 | -88.3556
-13.5 | -1.368 | 0.01473 | -0.0127 | -92.8717
-13 | -1.342 | 0.01386 | -0.009 | -96.8254
-12.5 | -1.3178 | 0.01315 | -0.0044 | -100.2129
-12 | -1.2859 | 0.01262 | -0.0008 | -101.8938
-11.5 | -1.2442 | 0.01207 | 0.0011 | -103.082
-11 | -1.2011 | 0.01148 | 0.0027 | -104.6254
-10.5 | -1.1546 | 0.01097 | 0.0038 | -105.2507
-10 | -1.1057 | 0.01055 | 0.0045 | -104.8057
-9.5 | -1.0557 | 0.01013 | 0.0051 | -104.2152
-9 | -1.005 | 0.0097 | 0.0055 | -103.6082
-8.5 | -0.9524 | 0.00936 | 0.0057 | -101.7521
-8 | -0.8998 | 0.00898 | 0.0059 | -100.2004
-7.5 | -0.8457 | 0.00869 | 0.0059 | -97.3188
-7 | -0.7915 | 0.00835 | 0.0058 | -94.7904
-6.5 | -0.7363 | 0.00807 | 0.0056 | -91.2392
-6 | -0.6809 | 0.0078 | 0.0054 | -87.2949
-5.5 | -0.6253 | 0.0075 | 0.0052 | -83.3733
-5 | -0.5698 | 0.00717 | 0.0049 | -79.47
-4.5 | -0.5142 | 0.00681 | 0.0047 | -75.5066
-4 | -0.4588 | 0.00638 | 0.0044 | -71.9122
-3.5 | -0.4037 | 0.0059 | 0.0041 | -68.4237
-2.5 | -0.2926 | 0.00489 | 0.0035 | -59.8364
-2 | -0.2367 | 0.00436 | 0.0031 | -54.289
-1.5 | -0.178 | 0.00427 | 0.0024 | -41.6862
-1 | -0.1187 | 0.00419 | 0.0016 | -28.3294
-0.5 | -0.0593 | 0.00417 | 0.0008 | -14.2206
0 | 0 | 0.00415 | 0 | 0
0.5 | 0.0594 | 0.00417 | -0.0008 | 14.2446
1 | 0.1188 | 0.00419 | -0.0016 | 28.3532
1.5 | 0.178 | 0.00427 | -0.0024 | 41.6862
2 | 0.2368 | 0.00436 | -0.0031 | 54.3119
2.5 | 0.2926 | 0.00489 | -0.0035 | 59.8364
3 | 0.3482 | 0.00539 | -0.0038 | 64.6011
3.5 | 0.4037 | 0.00591 | -0.0042 | 68.308
4 | 0.4589 | 0.00638 | -0.0044 | 71.9279
4.5 | 0.5142 | 0.00682 | -0.0047 | 75.3959
5 | 0.5698 | 0.00717 | -0.0049 | 79.47
5.5 | 0.6254 | 0.0075 | -0.0052 | 83.3867
6 | 0.6809 | 0.00781 | -0.0054 | 87.1831
6.5 | 0.7364 | 0.00807 | -0.0057 | 91.2515
7 | 0.7916 | 0.00835 | -0.0058 | 94.8024
7.5 | 0.8458 | 0.00868 | -0.0059 | 97.4424
8 | 0.8999 | 0.00898 | -0.0059 | 100.2116
8.5 | 0.9525 | 0.00936 | -0.0057 | 101.7628
9 | 1.0052 | 0.0097 | -0.0056 | 103.6289
9.5 | 1.0559 | 0.01013 | -0.0051 | 104.2349
10 | 1.106 | 0.01054 | -0.0045 | 104.9336
10.5 | 1.1549 | 0.01097 | -0.0038 | 105.278
11 | 1.2013 | 0.01148 | -0.0027 | 104.6429
11.5 | 1.2444 | 0.01208 | -0.0011 | 103.0132
12 | 1.2866 | 0.01261 | 0.0007 | 102.0301
12.5 | 1.3191 | 0.01314 | 0.0042 | 100.3881
13 | 1.343 | 0.01385 | 0.0088 | 96.9675
13.5 | 1.3687 | 0.01472 | 0.0126 | 92.9823
14 | 1.3929 | 0.01573 | 0.0163 | 88.5505
14.5 | 1.426 | 0.01692 | 0.0176 | 84.279
15 | 1.4493 | 0.01859 | 0.0201 | 77.9613
15.5 | 1.4759 | 0.02022 | 0.022 | 72.9921
16 | 1.502 | 0.02203 | 0.0235 | 68.1798
16.5 | 1.5283 | 0.02395 | 0.0246 | 63.8121
17 | 1.5533 | 0.02613 | 0.0255 | 59.4451
17.5 | 1.5771 | 0.02864 | 0.0258 | 55.0663
18 | 1.6008 | 0.03139 | 0.0257 | 50.9971
18.5 | 1.624 | 0.03436 | 0.0252 | 47.2643
19 | 1.6407 | 0.03782 | 0.025 | 43.3818
19.5 | 1.6534 | 0.0416 | 0.0249 | 39.7452
20 | 1.6614 | 0.0457 | 0.0251 | 36.3545

## 91. Re 7M Mach 0.10 (1)
BIGFOIL.COM POLAR EXPORT
GA 37-016
GA 37-016 |  |  |  | Cl Max: | 1.247 | at alpha= | 14 | deg
JavaFoil+Calcfoil stall+Eppler ext transition |  |  |  | L/D Max: | 97.83 | at alpha= | 9 | deg
Re: | 7000000 |  |  | Cd Min: | 0.00452 | at alpha= | 0 | deg
Mach: | 0.1 |  |  | Cl=0 at alpha= | 0 | deg
|  |  |  | @ Cl=0.1, Cd= | 0.0045697
|  |  |  | @ Cl=0.4, Cd= | 0.0051641
|  |  |  | @ Cl=0.6, Cd= | 0.0072987
alpha (deg) | Cl | Cd | Cm | Cl/Cd
-19 | -1.047 | 0.07124 | 0.027 | -14.691
-18.5 | -1.088 | 0.05698 | 0.028 | -19.09
-18 | -1.11 | 0.05402 | 0.027 | -20.548
-17.5 | -1.149 | 0.04218 | 0.027 | -27.249
-17 | -1.173 | 0.03806 | 0.027 | -30.812
-16.5 | -1.194 | 0.03419 | 0.026 | -34.93
-16 | -1.214 | 0.03028 | 0.026 | -40.084
-15.5 | -1.229 | 0.02721 | 0.025 | -45.169
-15 | -1.239 | 0.025 | 0.025 | -49.56
-14.5 | -1.245 | 0.02299 | 0.024 | -54.181
-14 | -1.247 | 0.021 | 0.023 | -59.395
-13.5 | -1.245 | 0.01935 | 0.023 | -64.366
-13 | -1.239 | 0.01821 | 0.022 | -68.008
-12.5 | -1.228 | 0.01695 | 0.021 | -72.454
-12 | -1.212 | 0.01555 | 0.021 | -77.984
-11.5 | -1.193 | 0.01447 | 0.02 | -82.438
-11 | -1.168 | 0.014 | 0.019 | -83.445
-10.5 | -1.14 | 0.0132 | 0.018 | -86.351
-10 | -1.109 | 0.0121 | 0.018 | -91.644
-9.5 | -1.075 | 0.01138 | 0.017 | -94.451
-9 | -1.036 | 0.01081 | 0.016 | -95.774
-8.5 | -0.99 | 0.01072 | 0.015 | -92.338
-8 | -0.941 | 0.01011 | 0.014 | -93.058
-7.5 | -0.89 | 0.00946 | 0.013 | -94.015
-7 | -0.837 | 0.00904 | 0.013 | -92.588
-6.5 | -0.782 | 0.00877 | 0.012 | -89.144
-6 | -0.726 | 0.00845 | 0.011 | -85.981
-5.5 | -0.669 | 0.00802 | 0.01 | -83.407
-5 | -0.611 | 0.0075 | 0.009 | -81.357
-4.5 | -0.551 | 0.00697 | 0.008 | -79.089
-4 | -0.491 | 0.00608 | 0.007 | -80.858
-3.5 | -0.431 | 0.00532 | 0.006 | -81.026
-3 | -0.37 | 0.00513 | 0.005 | -72.096
-2.5 | -0.309 | 0.00462 | 0.005 | -66.802
-2 | -0.247 | 0.00461 | 0.004 | -53.634
-1.5 | -0.186 | 0.00461 | 0.003 | -40.283
-1 | -0.124 | 0.00457 | 0.002 | -27.102
-0.5 | -0.062 | 0.00467 | 0.001 | -13.249
0 | 0 | 0.00452 | 0 | 0
0.5 | 0.062 | 0.00463 | -0.001 | 13.462
1 | 0.125 | 0.00453 | -0.002 | 27.547
1.5 | 0.187 | 0.00457 | -0.003 | 40.951
2 | 0.249 | 0.00457 | -0.004 | 54.538
2.5 | 0.311 | 0.00458 | -0.005 | 67.952
3 | 0.373 | 0.00508 | -0.005 | 73.332
3.5 | 0.434 | 0.00527 | -0.006 | 82.433
4 | 0.496 | 0.00602 | -0.007 | 82.26
4.5 | 0.556 | 0.00691 | -0.008 | 80.456
5 | 0.616 | 0.00744 | -0.009 | 82.78
5.5 | 0.675 | 0.00795 | -0.01 | 84.888
6 | 0.733 | 0.00837 | -0.011 | 87.533
6.5 | 0.789 | 0.0087 | -0.012 | 90.794
7 | 0.845 | 0.00895 | -0.013 | 94.343
7.5 | 0.898 | 0.00937 | -0.013 | 95.846
8 | 0.95 | 0.01001 | -0.014 | 94.946
8.5 | 1 | 0.01061 | -0.015 | 94.229
9 | 1.046 | 0.01069 | -0.016 | 97.83
9.5 | 1.075 | 0.01138 | -0.017 | 94.451
10 | 1.109 | 0.0121 | -0.018 | 91.644
10.5 | 1.14 | 0.0132 | -0.018 | 86.351
11 | 1.168 | 0.014 | -0.019 | 83.445
11.5 | 1.193 | 0.01447 | -0.02 | 82.438
12 | 1.212 | 0.01555 | -0.021 | 77.984
12.5 | 1.228 | 0.01695 | -0.021 | 72.454
13 | 1.239 | 0.01821 | -0.022 | 68.008
13.5 | 1.245 | 0.01935 | -0.023 | 64.366
14 | 1.247 | 0.021 | -0.023 | 59.395
14.5 | 1.245 | 0.02299 | -0.024 | 54.181
15 | 1.239 | 0.025 | -0.025 | 49.56
15.5 | 1.229 | 0.02721 | -0.025 | 45.169
16 | 1.214 | 0.03028 | -0.026 | 40.084
16.5 | 1.194 | 0.03419 | -0.026 | 34.93
17 | 1.173 | 0.03806 | -0.027 | 30.812
17.5 | 1.149 | 0.04218 | -0.027 | 27.249
18 | 1.11 | 0.05402 | -0.027 | 20.548
18.5 | 1.088 | 0.05698 | -0.027 | 19.09
19 | 1.047 | 0.07124 | -0.027 | 14.691

## 92. Re 7M Mach 0.10 (2)
BIGFOIL.COM POLAR EXPORT
GA 37-016
GA 37-016 |  |  |  | Cl Max: | 1.6474 | at alpha= | 20 | deg
XFOIL ncrit=9 |  |  |  | L/D Max: | 104.604 | at alpha= | 10.5 | deg
Re: | 7000000 |  |  | Cd Min: | 0.04938 | at alpha= | 20 | deg
Mach: | 0.1 |  |  | Cl=0 at alpha= | 0 | deg
|  |  |  | @ Cl=0.1, Cd= | 0.0041935
|  |  |  | @ Cl=0.4, Cd= | 0.0058569
|  |  |  | @ Cl=0.6, Cd= | 0.007363
alpha (deg) | Cl | Cd | Cm | Cl/Cd
-20 | -1.6342 | 0.04932 | -0.0294 | -33.1346
-19.5 | -1.6357 | 0.0445 | -0.0288 | -36.7573
-19 | -1.6252 | 0.04058 | -0.0286 | -40.0493
-18.5 | -1.6127 | 0.03667 | -0.0286 | -43.9787
-18 | -1.594 | 0.03336 | -0.0286 | -47.7818
-17.5 | -1.5721 | 0.03042 | -0.0285 | -51.6798
-17 | -1.5505 | 0.02765 | -0.028 | -56.0759
-16.5 | -1.5259 | 0.02534 | -0.0272 | -60.217
-16 | -1.5006 | 0.02319 | -0.026 | -64.7089
-15.5 | -1.4748 | 0.02125 | -0.0245 | -69.4024
-15 | -1.4477 | 0.01952 | -0.0228 | -74.165
-14 | -1.39 | 0.01633 | -0.0194 | -85.1194
-13.5 | -1.3673 | 0.01519 | -0.0155 | -90.0132
-13 | -1.3411 | 0.01422 | -0.0119 | -94.3108
-12.5 | -1.3153 | 0.01341 | -0.0077 | -98.0835
-12 | -1.2898 | 0.0128 | -0.0028 | -100.7656
-11.5 | -1.2493 | 0.01226 | -0.0005 | -101.9005
-11 | -1.2067 | 0.01165 | 0.0013 | -103.5794
-10.5 | -1.1608 | 0.01111 | 0.0027 | -104.4824
-10 | -1.1122 | 0.01065 | 0.0036 | -104.4319
-9.5 | -1.0617 | 0.01024 | 0.0043 | -103.6816
-9 | -1.011 | 0.00979 | 0.0049 | -103.2686
-8.5 | -0.9583 | 0.00942 | 0.0052 | -101.7304
-8 | -0.9053 | 0.00904 | 0.0055 | -100.1438
-7.5 | -0.8509 | 0.00874 | 0.0055 | -97.357
-7 | -0.7963 | 0.0084 | 0.0056 | -94.7976
-6.5 | -0.7408 | 0.00812 | 0.0054 | -91.2315
-6 | -0.685 | 0.00784 | 0.0052 | -87.3724
-5.5 | -0.629 | 0.00754 | 0.005 | -83.4218
-5 | -0.5731 | 0.0072 | 0.0048 | -79.5972
-4.5 | -0.5172 | 0.00685 | 0.0046 | -75.5036
-4 | -0.4615 | 0.00641 | 0.0044 | -71.9969
-2.5 | -0.2944 | 0.00489 | 0.0035 | -60.2045
-2 | -0.2383 | 0.00437 | 0.0031 | -54.5309
-1.5 | -0.1791 | 0.00427 | 0.0024 | -41.9438
-1 | -0.1195 | 0.0042 | 0.0016 | -28.4524
-0.5 | -0.0597 | 0.00418 | 0.0008 | -14.2823
0 | 0 | 0.00416 | 0 | 0
0.5 | 0.0597 | 0.00418 | -0.0008 | 14.2823
1 | 0.1195 | 0.0042 | -0.0016 | 28.4524
1.5 | 0.1791 | 0.00427 | -0.0024 | 41.9438
2 | 0.2383 | 0.00437 | -0.0031 | 54.5309
2.5 | 0.2945 | 0.00489 | -0.0035 | 60.2249
3 | 0.3503 | 0.00541 | -0.0038 | 64.7505
4 | 0.4615 | 0.00641 | -0.0044 | 71.9969
4.5 | 0.5172 | 0.00685 | -0.0046 | 75.5036
5 | 0.5732 | 0.0072 | -0.0048 | 79.6111
5.5 | 0.6291 | 0.00754 | -0.0051 | 83.435
6 | 0.685 | 0.00784 | -0.0053 | 87.3724
6.5 | 0.7408 | 0.00812 | -0.0054 | 91.2315
7 | 0.7965 | 0.0084 | -0.0056 | 94.8214
7.5 | 0.851 | 0.00874 | -0.0056 | 97.3684
8 | 0.9055 | 0.00904 | -0.0055 | 100.1659
8.5 | 0.9584 | 0.00942 | -0.0053 | 101.741
9 | 1.0112 | 0.00978 | -0.005 | 103.3947
9.5 | 1.0619 | 0.01024 | -0.0044 | 103.7012
10 | 1.1125 | 0.01064 | -0.0037 | 104.5583
10.5 | 1.1611 | 0.0111 | -0.0028 | 104.6036
11 | 1.207 | 0.01165 | -0.0014 | 103.6052
11.5 | 1.2498 | 0.01225 | 0.0005 | 102.0245
12 | 1.2907 | 0.01279 | 0.0026 | 100.9148
12.5 | 1.3165 | 0.01339 | 0.0075 | 98.3196
13 | 1.342 | 0.01421 | 0.0117 | 94.4405
13.5 | 1.3679 | 0.01519 | 0.0154 | 90.0527
14 | 1.3913 | 0.0163 | 0.0192 | 85.3558
15 | 1.4488 | 0.01951 | 0.0226 | 74.2594
15.5 | 1.4775 | 0.02114 | 0.0242 | 69.8912
16 | 1.5038 | 0.02309 | 0.0257 | 65.1278
16.5 | 1.5298 | 0.02523 | 0.0267 | 60.6342
17 | 1.555 | 0.02761 | 0.0273 | 56.3202
17.5 | 1.5796 | 0.03038 | 0.0273 | 51.9947
18 | 1.6021 | 0.03345 | 0.027 | 47.8954
18.5 | 1.622 | 0.0367 | 0.0269 | 44.1962
19 | 1.6349 | 0.04056 | 0.0269 | 40.3082
19.5 | 1.644 | 0.04474 | 0.027 | 36.7456
20 | 1.6474 | 0.04938 | 0.0271 | 33.3617

## 93. Re 7M Mach 0.25 (1)
BIGFOIL.COM POLAR EXPORT
GA 37-016
GA 37-016 |  |  |  | Cl Max: | 1.168 | at alpha= | 12 | deg
JavaFoil+Calcfoil stall+Eppler ext transition |  |  |  | L/D Max: | 94.721 | at alpha= | 7.5 | deg
Re: | 7000000 |  |  | Cd Min: | 0.00455 | at alpha= | 1 | deg
Mach: | 0.25 |  |  | Cl=0 at alpha= | 0 | deg
|  |  |  | @ Cl=0.1, Cd= | 0.0045981
|  |  |  | @ Cl=0.4, Cd= | 0.0051775
|  |  |  | @ Cl=0.6, Cd= | 0.007311
alpha (deg) | Cl | Cd | Cm | Cl/Cd
-17 | -0.771 | 0.1118 | 0.02 | -6.894
-16.5 | -0.837 | 0.08959 | 0.022 | -9.343
-16 | -0.934 | 0.05212 | 0.025 | -17.926
-15.5 | -0.99 | 0.04294 | 0.025 | -23.051
-15 | -1.046 | 0.03284 | 0.025 | -31.862
-14.5 | -1.085 | 0.0288 | 0.024 | -37.677
-14 | -1.117 | 0.02546 | 0.024 | -43.883
-13.5 | -1.141 | 0.02286 | 0.023 | -49.914
-13 | -1.157 | 0.02109 | 0.022 | -54.853
-12.5 | -1.166 | 0.0194 | 0.022 | -60.094
-12 | -1.168 | 0.01772 | 0.021 | -65.91
-11.5 | -1.162 | 0.01627 | 0.02 | -71.388
-11 | -1.15 | 0.01534 | 0.02 | -74.946
-10.5 | -1.131 | 0.01401 | 0.019 | -80.73
-10 | -1.107 | 0.01306 | 0.018 | -84.745
-9.5 | -1.077 | 0.01229 | 0.017 | -87.608
-9 | -1.043 | 0.01152 | 0.016 | -90.576
-8.5 | -1.005 | 0.01086 | 0.016 | -92.491
-8 | -0.959 | 0.01054 | 0.015 | -90.93
-7.5 | -0.908 | 0.00978 | 0.014 | -92.888
-7 | -0.856 | 0.00942 | 0.013 | -90.817
-6.5 | -0.801 | 0.00869 | 0.012 | -92.143
-6 | -0.744 | 0.00911 | 0.011 | -81.661
-5.5 | -0.686 | 0.00828 | 0.01 | -82.829
-5 | -0.627 | 0.00767 | 0.009 | -81.659
-4.5 | -0.566 | 0.00738 | 0.008 | -76.666
-4 | -0.505 | 0.00625 | 0.007 | -80.76
-3.5 | -0.442 | 0.00541 | 0.007 | -81.722
-3 | -0.38 | 0.00515 | 0.006 | -73.7
-2.5 | -0.317 | 0.00465 | 0.005 | -68.183
-2 | -0.254 | 0.00464 | 0.004 | -54.742
-1.5 | -0.191 | 0.0046 | 0.003 | -41.475
-1 | -0.127 | 0.00459 | 0.002 | -27.693
-0.5 | -0.064 | 0.0047 | 0.001 | -13.516
0 | 0 | 0.00483 | 0 | 0
0.5 | 0.064 | 0.00466 | -0.001 | 13.74
1 | 0.128 | 0.00455 | -0.002 | 28.162
1.5 | 0.192 | 0.00456 | -0.003 | 42.189
2 | 0.256 | 0.0046 | -0.004 | 55.696
2.5 | 0.32 | 0.00461 | -0.005 | 69.395
3 | 0.383 | 0.00511 | -0.006 | 75.005
3.5 | 0.446 | 0.00536 | -0.007 | 83.187
4 | 0.509 | 0.00619 | -0.007 | 82.196
4.5 | 0.571 | 0.00704 | -0.008 | 81.127
5 | 0.632 | 0.00761 | -0.009 | 83.125
5.5 | 0.692 | 0.00821 | -0.01 | 84.331
6 | 0.751 | 0.0089 | -0.011 | 84.385
6.5 | 0.808 | 0.00861 | -0.012 | 93.909
7 | 0.864 | 0.00933 | -0.013 | 92.564
7.5 | 0.917 | 0.00968 | -0.014 | 94.721
8 | 0.968 | 0.01043 | -0.015 | 92.777
8.5 | 1.005 | 0.01086 | -0.015 | 92.491
9 | 1.043 | 0.01152 | -0.016 | 90.576
9.5 | 1.077 | 0.01229 | -0.017 | 87.608
10 | 1.107 | 0.01306 | -0.018 | 84.745
10.5 | 1.131 | 0.01401 | -0.019 | 80.73
11 | 1.15 | 0.01534 | -0.019 | 74.946
11.5 | 1.162 | 0.01627 | -0.02 | 71.388
12 | 1.168 | 0.01772 | -0.021 | 65.91
12.5 | 1.166 | 0.0194 | -0.022 | 60.094
13 | 1.157 | 0.02109 | -0.022 | 54.853
13.5 | 1.141 | 0.02286 | -0.023 | 49.914
14 | 1.117 | 0.02546 | -0.024 | 43.883
14.5 | 1.085 | 0.0288 | -0.024 | 37.677
15 | 1.046 | 0.03284 | -0.025 | 31.862
15.5 | 0.99 | 0.04294 | -0.025 | 23.051
16 | 0.934 | 0.05212 | -0.025 | 17.926
16.5 | 0.837 | 0.08959 | -0.022 | 9.343
17 | 0.763 | 0.12059 | -0.018 | 6.329

## 94. Re 7M Mach 0.25 (2)
BIGFOIL.COM POLAR EXPORT
GA 37-016
GA 37-016 |  |  |  | Cl Max: | 1.5607 | at alpha= | 18.5 | deg
XFOIL ncrit=9 |  |  |  | L/D Max: | 101.662 | at alpha= | 9.5 | deg
Re: | 7000000 |  |  | Cd Min: | 0.07649 | at alpha= | -20 | deg
Mach: | 0.25 |  |  | Cl=0 at alpha= | 0 | deg
|  |  |  | @ Cl=0.1, Cd= | 0.0042246
|  |  |  | @ Cl=0.4, Cd= | 0.0058715
|  |  |  | @ Cl=0.6, Cd= | 0.00744
alpha (deg) | Cl | Cd | Cm | Cl/Cd
-20 | -1.5039 | 0.07649 | -0.0338 | -19.6614
-19.5 | -1.5315 | 0.06676 | -0.0371 | -22.9404
-19 | -1.5409 | 0.05972 | -0.0383 | -25.8021
-18.5 | -1.5523 | 0.05326 | -0.0383 | -29.1457
-18 | -1.5547 | 0.04787 | -0.0376 | -32.4775
-17.5 | -1.5495 | 0.04303 | -0.037 | -36.0098
-17 | -1.5392 | 0.03856 | -0.0365 | -39.917
-16.5 | -1.5222 | 0.03466 | -0.0361 | -43.9181
-16 | -1.5008 | 0.03113 | -0.0356 | -48.2107
-15.5 | -1.4772 | 0.02794 | -0.0349 | -52.8704
-15 | -1.4525 | 0.02506 | -0.0338 | -57.9609
-13.5 | -1.3613 | 0.01855 | -0.0294 | -73.3854
-13 | -1.3382 | 0.01685 | -0.0256 | -79.4184
-12.5 | -1.3105 | 0.01548 | -0.022 | -84.6576
-12 | -1.282 | 0.01429 | -0.018 | -89.7131
-11.5 | -1.2533 | 0.01333 | -0.0136 | -94.021
-11 | -1.2269 | 0.01257 | -0.0081 | -97.6054
-10.5 | -1.1888 | 0.01196 | -0.0044 | -99.398
-10 | -1.1439 | 0.0113 | -0.0019 | -101.2301
-9.5 | -1.0946 | 0.01077 | -0.0002 | -101.6342
-9 | -1.0423 | 0.01032 | 0.0011 | -100.9981
-8.5 | -0.9898 | 0.00982 | 0.0022 | -100.7943
-8 | -0.9348 | 0.00943 | 0.0029 | -99.1304
-7.5 | -0.8795 | 0.00901 | 0.0036 | -97.6138
-6.5 | -0.7655 | 0.00834 | 0.0041 | -91.7866
-6 | -0.7078 | 0.00803 | 0.0042 | -88.1445
-5 | -0.5917 | 0.00739 | 0.0042 | -80.0677
-4.5 | -0.5341 | 0.00699 | 0.0041 | -76.4092
-4 | -0.4765 | 0.00656 | 0.0041 | -72.6372
-3.5 | -0.4192 | 0.00605 | 0.0039 | -69.2893
-3 | -0.3621 | 0.0055 | 0.0038 | -65.8364
-2.5 | -0.3046 | 0.00493 | 0.0035 | -61.785
-2 | -0.2467 | 0.0044 | 0.0032 | -56.0682
-1.5 | -0.1853 | 0.00429 | 0.0024 | -43.1935
-1 | -0.1237 | 0.00424 | 0.0016 | -29.1745
-0.5 | -0.0618 | 0.0042 | 0.0008 | -14.7143
0 | 0 | 0.0042 | 0 | 0
0.5 | 0.0618 | 0.0042 | -0.0008 | 14.7143
1 | 0.1238 | 0.00424 | -0.0016 | 29.1981
1.5 | 0.1853 | 0.00429 | -0.0024 | 43.1935
2 | 0.2468 | 0.0044 | -0.0032 | 56.0909
2.5 | 0.3046 | 0.00493 | -0.0035 | 61.785
3 | 0.362 | 0.00552 | -0.0037 | 65.5797
3.5 | 0.4193 | 0.00605 | -0.0039 | 69.3058
4 | 0.4766 | 0.00656 | -0.0041 | 72.6524
4.5 | 0.5341 | 0.007 | -0.0042 | 76.3
5 | 0.5917 | 0.00739 | -0.0042 | 80.0677
5.5 | 0.6498 | 0.00774 | -0.0042 | 83.9535
6 | 0.7079 | 0.00803 | -0.0043 | 88.1569
6.5 | 0.7656 | 0.00834 | -0.0042 | 91.7986
7 | 0.8229 | 0.00868 | -0.0039 | 94.8041
7.5 | 0.8796 | 0.00901 | -0.0036 | 97.6249
8 | 0.9349 | 0.00943 | -0.003 | 99.141
8.5 | 0.99 | 0.00982 | -0.0023 | 100.8147
9 | 1.0426 | 0.01032 | -0.0011 | 101.0271
9.5 | 1.0949 | 0.01077 | 0.0001 | 101.662
10 | 1.1442 | 0.01131 | 0.0019 | 101.1671
10.5 | 1.189 | 0.01196 | 0.0044 | 99.4147
11 | 1.2275 | 0.01258 | 0.008 | 97.5755
11.5 | 1.2541 | 0.01332 | 0.0135 | 94.1517
12 | 1.2829 | 0.01428 | 0.0179 | 89.8389
12.5 | 1.3114 | 0.01546 | 0.0219 | 84.8254
13 | 1.3387 | 0.01685 | 0.0256 | 79.4481
13.5 | 1.3616 | 0.01855 | 0.0294 | 73.4016
14 | 1.3961 | 0.02045 | 0.0305 | 68.2689
15 | 1.4546 | 0.02512 | 0.0334 | 57.9061
15.5 | 1.4845 | 0.02774 | 0.0341 | 53.5148
16 | 1.5102 | 0.0309 | 0.0345 | 48.8738
16.5 | 1.5298 | 0.0346 | 0.0349 | 44.2139
17 | 1.5466 | 0.0385 | 0.0355 | 40.1714
17.5 | 1.5571 | 0.04301 | 0.0359 | 36.2032
18 | 1.5584 | 0.04835 | 0.0361 | 32.2316
18.5 | 1.5607 | 0.05355 | 0.0365 | 29.1447
19 | 1.5482 | 0.05982 | 0.0371 | 25.881
19.5 | 1.5285 | 0.06753 | 0.0362 | 22.6344
20 | 1.5089 | 0.07622 | 0.0335 | 19.7966

## 95. Re 7M Mach 0.50 (1)
BIGFOIL.COM POLAR EXPORT
GA 37-016
GA 37-016 |  |  |  | Cl Max: | 1.155 | at alpha= | 20 | deg
JavaFoil+Calcfoil stall+Eppler ext transition |  |  |  | L/D Max: | 81.314 | at alpha= | 5.5 | deg
Re: | 7000000 |  |  | Cd Min: | 0.00479 | at alpha= | 1.5 | deg
Mach: | 0.5 |  |  | Cl=0 at alpha= | 0 | deg
|  |  |  | @ Cl=0.1, Cd= | 0.0049787
|  |  |  | @ Cl=0.4, Cd= | 0.0053714
|  |  |  | @ Cl=0.6, Cd= | 0.0076352
alpha (deg) | Cl | Cd | Cm | Cl/Cd
-20 | -1.155 | 0.14355 | 0.027 | -8.045
-19.5 | -1.127 | 0.13693 | 0.027 | -8.227
-19 | -1.091 | 0.13679 | 0.025 | -7.979
-18.5 | -1.056 | 0.13733 | 0.024 | -7.69
-18 | -1.022 | 0.13738 | 0.022 | -7.439
-17.5 | -0.992 | 0.1322 | 0.021 | -7.501
-17 | -0.968 | 0.14066 | 0.021 | -6.879
-16.5 | -0.945 | 0.12543 | 0.021 | -7.536
-16 | -0.917 | 0.11937 | 0.02 | -7.678
-15.5 | -0.886 | 0.11586 | 0.019 | -7.648
-15 | -0.855 | 0.11232 | 0.018 | -7.609
-14.5 | -0.826 | 0.10577 | 0.017 | -7.806
-14 | -0.795 | 0.10449 | 0.016 | -7.607
-13.5 | -0.766 | 0.10033 | 0.015 | -7.639
-13 | -0.74 | 0.09872 | 0.015 | -7.499
-12.5 | -0.712 | 0.09122 | 0.014 | -7.808
-12 | -0.682 | 0.08787 | 0.013 | -7.76
-11.5 | -0.653 | 0.08046 | 0.012 | -8.114
-11 | -0.626 | 0.07381 | 0.012 | -8.475
-10.5 | -0.595 | 0.07454 | 0.01 | -7.988
-10 | -0.667 | 0.02189 | 0.019 | -30.468
-9.5 | -0.629 | 0.02254 | 0.018 | -27.902
-9 | -0.605 | 0.01933 | 0.018 | -31.275
-8.5 | -0.933 | 0.0155 | 0.017 | -60.193
-8 | -0.955 | 0.01388 | 0.016 | -68.806
-7.5 | -0.94 | 0.01318 | 0.015 | -71.339
-7 | -0.908 | 0.01214 | 0.014 | -74.82
-6.5 | -0.865 | 0.01135 | 0.013 | -76.185
-6 | -0.815 | 0.01028 | 0.012 | -79.285
-5.5 | -0.758 | 0.01003 | 0.011 | -75.544
-5 | -0.695 | 0.00883 | 0.01 | -78.677
-4.5 | -0.63 | 0.00825 | 0.009 | -76.349
-4 | -0.562 | 0.00707 | 0.008 | -79.472
-3.5 | -0.494 | 0.00619 | 0.007 | -79.785
-3 | -0.424 | 0.00552 | 0.006 | -76.84
-2.5 | -0.354 | 0.00526 | 0.005 | -67.251
-2 | -0.284 | 0.00484 | 0.004 | -58.679
-1.5 | -0.213 | 0.00484 | 0.003 | -44.083
-1 | -0.142 | 0.00495 | 0.002 | -28.74
-0.5 | -0.071 | 0.00507 | 0.001 | -14.007
0 | 0 | 0.00503 | 0 | 0
0.5 | 0.072 | 0.00503 | -0.001 | 14.244
1 | 0.143 | 0.0049 | -0.002 | 29.229
1.5 | 0.215 | 0.00479 | -0.003 | 44.853
2 | 0.287 | 0.0048 | -0.004 | 59.722
2.5 | 0.357 | 0.00522 | -0.005 | 68.45
3 | 0.428 | 0.00547 | -0.006 | 78.195
3.5 | 0.498 | 0.00622 | -0.007 | 80.034
4 | 0.567 | 0.00709 | -0.008 | 80.061
4.5 | 0.636 | 0.00823 | -0.009 | 77.221
5 | 0.702 | 0.00892 | -0.01 | 78.687
5.5 | 0.765 | 0.00941 | -0.011 | 81.314
6 | 0.816 | 0.01042 | -0.012 | 78.268
6.5 | 0.865 | 0.01117 | -0.013 | 77.491
7 | 0.908 | 0.01214 | -0.014 | 74.82
7.5 | 0.94 | 0.01296 | -0.015 | 72.551
8 | 0.955 | 0.01408 | -0.016 | 67.821
8.5 | 0.933 | 0.01596 | -0.017 | 58.429
9 | 0.605 | 0.01933 | -0.018 | 31.275
9.5 | 0.629 | 0.02254 | -0.018 | 27.902
10 | 0.667 | 0.02189 | -0.019 | 30.468
10.5 | 0.595 | 0.07422 | -0.01 | 8.023
11 | 0.627 | 0.07246 | -0.012 | 8.647
11.5 | 0.654 | 0.07959 | -0.012 | 8.212
12 | 0.682 | 0.08484 | -0.013 | 8.042
12.5 | 0.712 | 0.09096 | -0.014 | 7.832
13 | 0.74 | 0.09809 | -0.015 | 7.547
13.5 | 0.766 | 0.09956 | -0.015 | 7.698
14 | 0.795 | 0.10427 | -0.016 | 7.623
14.5 | 0.826 | 0.10705 | -0.017 | 7.713
15 | 0.855 | 0.11237 | -0.018 | 7.606
15.5 | 0.886 | 0.11594 | -0.019 | 7.643
16 | 0.917 | 0.11921 | -0.02 | 7.689
16.5 | 0.946 | 0.12559 | -0.021 | 7.53
17 | 0.968 | 0.14048 | -0.021 | 6.888
17.5 | 0.992 | 0.13147 | -0.02 | 7.543
18 | 1.022 | 0.13736 | -0.022 | 7.441
18.5 | 1.055 | 0.13903 | -0.023 | 7.587
19 | 1.091 | 0.1376 | -0.025 | 7.926
19.5 | 1.126 | 0.13811 | -0.027 | 8.15
20 | 1.155 | 0.14405 | -0.027 | 8.015

## 96. Re 7M Mach 0.50 (2)
BIGFOIL.COM POLAR EXPORT
GA 37-016
GA 37-016 |  |  |  | Cl Max: | 1.1123 | at alpha= | 10 | deg
XFOIL ncrit=9 |  |  |  | L/D Max: | 91.2833 | at alpha= | 7 | deg
Re: | 7000000 |  |  | Cd Min: | 0.1169 | at alpha= | -15 | deg
Mach: | 0.5 |  |  | Cl=0 at alpha= | 0 | deg
|  |  |  | @ Cl=0.1, Cd= | 0.004372
|  |  |  | @ Cl=0.4, Cd= | 0.0057765
|  |  |  | @ Cl=0.6, Cd= | 0.0077548
alpha (deg) | Cl | Cd | Cm | Cl/Cd
-15 | -0.8849 | 0.1169 | -0.0153 | -7.5697
-14.5 | -0.9049 | 0.10273 | -0.0254 | -8.8085
-14 | -0.9269 | 0.08947 | -0.0342 | -10.3599
-13.5 | -0.9567 | 0.07609 | -0.0431 | -12.5733
-13 | -0.9853 | 0.06436 | -0.0498 | -15.3092
-12.5 | -1.0193 | 0.05344 | -0.0547 | -19.0737
-12 | -1.0548 | 0.0437 | -0.0571 | -24.1373
-11.5 | -1.08 | 0.0359 | -0.0568 | -30.0836
-11 | -1.0984 | 0.02953 | -0.0541 | -37.1961
-10.5 | -1.1092 | 0.02432 | -0.0497 | -45.6086
-10 | -1.1117 | 0.02003 | -0.0441 | -55.5017
-9.5 | -1.0996 | 0.01684 | -0.0381 | -65.2969
-9 | -1.0742 | 0.01457 | -0.0323 | -73.7268
-8.5 | -1.0436 | 0.01285 | -0.0262 | -81.214
-8 | -1.0106 | 0.01162 | -0.0197 | -86.9707
-7.5 | -0.9794 | 0.01077 | -0.0121 | -90.9378
-7 | -0.9244 | 0.01013 | -0.0081 | -91.2537
-6.5 | -0.8649 | 0.00955 | -0.0051 | -90.5654
-6 | -0.8018 | 0.00906 | -0.0029 | -88.4989
-5.5 | -0.7368 | 0.00864 | -0.0013 | -85.2778
-5 | -0.6709 | 0.00823 | -0.0001 | -81.5188
-4.5 | -0.6055 | 0.00779 | 0.0009 | -77.7279
-4 | -0.541 | 0.00727 | 0.0018 | -74.4154
-3.5 | -0.4775 | 0.00663 | 0.0025 | -72.0211
-3 | -0.4143 | 0.00592 | 0.0031 | -69.9831
-2.5 | -0.3507 | 0.00516 | 0.0034 | -67.9651
-2 | -0.2852 | 0.00455 | 0.0034 | -62.6813
-1.5 | -0.2141 | 0.00445 | 0.0027 | -48.1124
-1 | -0.1427 | 0.00439 | 0.0018 | -32.5057
-0.5 | -0.0715 | 0.00436 | 0.0009 | -16.3991
0 | 0 | 0.00433 | 0 | 0
0.5 | 0.0715 | 0.00436 | -0.0009 | 16.3991
1 | 0.1427 | 0.00439 | -0.0018 | 32.5057
1.5 | 0.2141 | 0.00445 | -0.0027 | 48.1124
2 | 0.2853 | 0.00455 | -0.0034 | 62.7033
2.5 | 0.3506 | 0.00516 | -0.0034 | 67.9457
3 | 0.4139 | 0.00595 | -0.003 | 69.563
3.5 | 0.4775 | 0.00663 | -0.0025 | 72.0211
4 | 0.541 | 0.00727 | -0.0018 | 74.4154
4.5 | 0.6055 | 0.0078 | -0.0009 | 77.6282
5 | 0.671 | 0.00823 | 0.0001 | 81.531
5.5 | 0.737 | 0.00864 | 0.0013 | 85.3009
6 | 0.802 | 0.00906 | 0.0029 | 88.521
6.5 | 0.8651 | 0.00955 | 0.0051 | 90.5864
7 | 0.9247 | 0.01013 | 0.0081 | 91.2833
7.5 | 0.98 | 0.01076 | 0.012 | 91.0781
8 | 1.0115 | 0.01161 | 0.0196 | 87.1232
8.5 | 1.0439 | 0.01286 | 0.0262 | 81.1742
9 | 1.0756 | 0.01454 | 0.0321 | 73.9752
9.5 | 1.0998 | 0.01685 | 0.0381 | 65.27
10 | 1.1123 | 0.02004 | 0.044 | 55.504
10.5 | 1.11 | 0.02432 | 0.0496 | 45.6414
11 | 1.0988 | 0.02954 | 0.054 | 37.197
11.5 | 1.0807 | 0.03591 | 0.0567 | 30.0947
12 | 1.0558 | 0.04368 | 0.057 | 24.1712
12.5 | 1.0171 | 0.0537 | 0.0544 | 18.9404
13 | 0.9874 | 0.06421 | 0.0498 | 15.3777
13.5 | 0.9565 | 0.07624 | 0.0429 | 12.5459
14 | 0.9279 | 0.08939 | 0.0342 | 10.3804
14.5 | 0.9049 | 0.10283 | 0.0253 | 8.8
15 | 0.8863 | 0.11685 | 0.0152 | 7.5849

## 97. Re 8M Mach 0.00 (1)
BIGFOIL.COM POLAR EXPORT
GA 37-016
GA 37-016 |  |  |  | Cl Max: | 1.266 | at alpha= | 14.5 | deg
JavaFoil+Calcfoil stall+Eppler ext transition |  |  |  | L/D Max: | 105.4 | at alpha= | 8.5 | deg
Re: | 8000000 |  |  | Cd Min: | 0.00443 | at alpha= | 1 | deg
Mach: | 0 |  |  | Cl=0 at alpha= | 0 | deg
|  |  |  | @ Cl=0.1, Cd= | 0.0044687
|  |  |  | @ Cl=0.4, Cd= | 0.0052787
|  |  |  | @ Cl=0.6, Cd= | 0.0072047
alpha (deg) | Cl | Cd | Cm | Cl/Cd
-19.5 | -1.081 | 0.07007 | 0.028 | -15.427
-19 | -1.116 | 0.05812 | 0.028 | -19.198
-18.5 | -1.148 | 0.04843 | 0.028 | -23.704
-18 | -1.171 | 0.04426 | 0.028 | -26.446
-17.5 | -1.196 | 0.038 | 0.027 | -31.487
-17 | -1.215 | 0.03464 | 0.027 | -35.073
-16.5 | -1.233 | 0.03097 | 0.026 | -39.806
-16 | -1.247 | 0.02791 | 0.026 | -44.68
-15.5 | -1.258 | 0.02529 | 0.025 | -49.72
-15 | -1.264 | 0.02311 | 0.025 | -54.671
-14.5 | -1.266 | 0.02139 | 0.024 | -59.189
-14 | -1.265 | 0.01968 | 0.023 | -64.273
-13.5 | -1.26 | 0.01839 | 0.023 | -68.493
-13 | -1.25 | 0.01721 | 0.022 | -72.65
-12.5 | -1.236 | 0.01587 | 0.021 | -77.934
-12 | -1.219 | 0.01477 | 0.021 | -82.532
-11.5 | -1.197 | 0.0141 | 0.02 | -84.945
-11 | -1.171 | 0.01312 | 0.019 | -89.261
-10.5 | -1.142 | 0.01267 | 0.018 | -90.109
-10 | -1.111 | 0.0119 | 0.018 | -93.354
-9.5 | -1.076 | 0.01096 | 0.017 | -98.192
-9 | -1.033 | 0.01089 | 0.016 | -94.814
-8.5 | -0.987 | 0.00956 | 0.015 | -103.23
-8 | -0.937 | 0.00979 | 0.014 | -95.715
-7.5 | -0.886 | 0.00922 | 0.013 | -96.114
-7 | -0.833 | 0.0086 | 0.013 | -96.875
-6.5 | -0.779 | 0.00858 | 0.012 | -90.773
-6 | -0.723 | 0.00824 | 0.011 | -87.711
-5.5 | -0.666 | 0.00786 | 0.01 | -84.734
-5 | -0.608 | 0.00736 | 0.009 | -82.533
-4.5 | -0.549 | 0.00691 | 0.008 | -79.369
-4 | -0.489 | 0.00618 | 0.007 | -79.106
-3.5 | -0.429 | 0.00557 | 0.006 | -76.958
-3 | -0.368 | 0.0051 | 0.005 | -72.094
-2.5 | -0.307 | 0.00494 | 0.005 | -62.112
-2 | -0.246 | 0.00448 | 0.004 | -54.968
-1.5 | -0.185 | 0.00447 | 0.003 | -41.282
-1 | -0.123 | 0.00447 | 0.002 | -27.56
-0.5 | -0.062 | 0.00457 | 0.001 | -13.471
0 | 0 | 0.00447 | 0 | 0
0.5 | 0.062 | 0.00453 | -0.001 | 13.685
1 | 0.124 | 0.00443 | -0.002 | 28.007
1.5 | 0.186 | 0.00444 | -0.003 | 41.962
2 | 0.248 | 0.00444 | -0.004 | 55.89
2.5 | 0.31 | 0.0049 | -0.005 | 63.15
3 | 0.371 | 0.00506 | -0.005 | 73.315
3.5 | 0.432 | 0.00552 | -0.006 | 78.271
4 | 0.493 | 0.00613 | -0.007 | 80.456
4.5 | 0.553 | 0.00686 | -0.008 | 80.729
5 | 0.613 | 0.0073 | -0.009 | 83.972
5.5 | 0.672 | 0.00779 | -0.01 | 86.235
6 | 0.729 | 0.00817 | -0.011 | 89.285
6.5 | 0.786 | 0.0085 | -0.012 | 92.452
7 | 0.841 | 0.00852 | -0.013 | 98.736
7.5 | 0.895 | 0.00913 | -0.013 | 97.989
8 | 0.946 | 0.00969 | -0.014 | 97.644
8.5 | 0.996 | 0.00945 | -0.015 | 105.4
9 | 1.043 | 0.01077 | -0.016 | 96.818
9.5 | 1.087 | 0.01083 | -0.017 | 100.347
10 | 1.111 | 0.0119 | -0.017 | 93.354
10.5 | 1.142 | 0.01267 | -0.018 | 90.109
11 | 1.171 | 0.01312 | -0.019 | 89.261
11.5 | 1.197 | 0.0141 | -0.02 | 84.945
12 | 1.219 | 0.01477 | -0.02 | 82.532
12.5 | 1.236 | 0.01587 | -0.021 | 77.934
13 | 1.25 | 0.01721 | -0.022 | 72.65
13.5 | 1.26 | 0.01839 | -0.023 | 68.493
14 | 1.265 | 0.01968 | -0.023 | 64.273
14.5 | 1.266 | 0.02139 | -0.024 | 59.189
15 | 1.264 | 0.02311 | -0.025 | 54.671
15.5 | 1.258 | 0.02529 | -0.025 | 49.72
16 | 1.247 | 0.02791 | -0.026 | 44.68
16.5 | 1.233 | 0.03097 | -0.026 | 39.806
17 | 1.215 | 0.03464 | -0.027 | 35.073
17.5 | 1.196 | 0.038 | -0.027 | 31.487
18 | 1.171 | 0.04426 | -0.027 | 26.446
18.5 | 1.148 | 0.04843 | -0.028 | 23.704
19 | 1.116 | 0.05812 | -0.028 | 19.198
19.5 | 1.081 | 0.07007 | -0.028 | 15.427

## 98. Re 8M Mach 0.00 (2)
BIGFOIL.COM POLAR EXPORT
GA 37-016
GA 37-016 |  |  |  | Cl Max: | 1.6857 | at alpha= | 20 | deg
XFOIL ncrit=9 |  |  |  | L/D Max: | 108.024 | at alpha= | 10.5 | deg
Re: | 8000000 |  |  | Cd Min: | 0.04433 | at alpha= | -20 | deg
Mach: | 0 |  |  | Cl=0 at alpha= | 0 | deg
|  |  |  | @ Cl=0.1, Cd= | 0.0041311
|  |  |  | @ Cl=0.4, Cd= | 0.005864
|  |  |  | @ Cl=0.6, Cd= | 0.0072336
alpha (deg) | Cl | Cd | Cm | Cl/Cd
-20 | -1.6775 | 0.04433 | -0.0246 | -37.8412
-19.5 | -1.6739 | 0.03978 | -0.0245 | -42.0789
-19 | -1.6592 | 0.03634 | -0.0243 | -45.6577
-18.5 | -1.6433 | 0.03293 | -0.0243 | -49.9028
-18 | -1.6222 | 0.02993 | -0.0244 | -54.1998
-17.5 | -1.5934 | 0.0273 | -0.0252 | -58.3663
-17 | -1.5674 | 0.02494 | -0.025 | -62.8468
-16.5 | -1.5414 | 0.02285 | -0.0242 | -67.4573
-16 | -1.5148 | 0.02101 | -0.0229 | -72.099
-15.5 | -1.4881 | 0.01933 | -0.0212 | -76.984
-14.5 | -1.4223 | 0.01641 | -0.0193 | -86.6728
-14 | -1.4037 | 0.01532 | -0.0149 | -91.6253
-13.5 | -1.38 | 0.01428 | -0.0112 | -96.6387
-13 | -1.3557 | 0.01343 | -0.007 | -100.9456
-12.5 | -1.3324 | 0.01279 | -0.002 | -104.1751
-12 | -1.2943 | 0.01225 | 0.0005 | -105.6571
-11.5 | -1.2507 | 0.01175 | 0.002 | -106.4426
-11 | -1.2056 | 0.01124 | 0.0033 | -107.2598
-10.5 | -1.1589 | 0.01072 | 0.0044 | -108.1063
-10 | -1.1097 | 0.01028 | 0.0051 | -107.9475
-9.5 | -1.0587 | 0.00991 | 0.0055 | -106.8315
-9 | -1.0077 | 0.00949 | 0.0059 | -106.1855
-8.5 | -0.9552 | 0.00914 | 0.0061 | -104.5077
-8 | -0.9021 | 0.00879 | 0.0062 | -102.628
-7.5 | -0.8478 | 0.00848 | 0.0062 | -99.9764
-7 | -0.7933 | 0.00818 | 0.0061 | -96.9804
-6.5 | -0.7378 | 0.00792 | 0.0058 | -93.1566
-6 | -0.6822 | 0.00764 | 0.0056 | -89.2932
-5.5 | -0.6263 | 0.00738 | 0.0053 | -84.8645
-5 | -0.5704 | 0.00707 | 0.005 | -80.6789
-4.5 | -0.5148 | 0.00671 | 0.0047 | -76.7213
-4 | -0.459 | 0.00634 | 0.0044 | -72.3975
-3.5 | -0.4034 | 0.00588 | 0.0041 | -68.6054
-3 | -0.3475 | 0.00544 | 0.0038 | -63.8787
-2.5 | -0.2916 | 0.00494 | 0.0034 | -59.0283
-2 | -0.2365 | 0.00434 | 0.0031 | -54.4931
-1.5 | -0.1779 | 0.00419 | 0.0024 | -42.4582
-1 | -0.1187 | 0.00415 | 0.0016 | -28.6024
-0.5 | -0.0592 | 0.00409 | 0.0008 | -14.4743
0 | 0 | 0.00408 | 0 | 0
0.5 | 0.0593 | 0.00409 | -0.0008 | 14.4988
1 | 0.1187 | 0.00415 | -0.0016 | 28.6024
1.5 | 0.1779 | 0.00419 | -0.0024 | 42.4582
2 | 0.2366 | 0.00434 | -0.0031 | 54.5161
2.5 | 0.2917 | 0.00494 | -0.0034 | 59.0486
3 | 0.3475 | 0.00545 | -0.0038 | 63.7615
3.5 | 0.4033 | 0.00589 | -0.0041 | 68.472
4 | 0.4591 | 0.00633 | -0.0045 | 72.5276
4.5 | 0.5148 | 0.00671 | -0.0048 | 76.7213
5 | 0.5705 | 0.00707 | -0.005 | 80.6931
5.5 | 0.6264 | 0.00738 | -0.0053 | 84.878
6 | 0.6822 | 0.00764 | -0.0056 | 89.2932
6.5 | 0.7379 | 0.00792 | -0.0059 | 93.1692
7 | 0.7934 | 0.00818 | -0.0061 | 96.9927
7.5 | 0.8479 | 0.00849 | -0.0062 | 99.8704
8 | 0.9022 | 0.00879 | -0.0062 | 102.6394
8.5 | 0.9553 | 0.00914 | -0.0061 | 104.5186
9 | 1.008 | 0.00948 | -0.006 | 106.3291
9.5 | 1.059 | 0.00991 | -0.0055 | 106.8618
10 | 1.11 | 0.01028 | -0.0051 | 107.9767
10.5 | 1.1591 | 0.01073 | -0.0044 | 108.0242
11 | 1.2058 | 0.01124 | -0.0034 | 107.2776
11.5 | 1.2511 | 0.01175 | -0.0021 | 106.4766
12 | 1.2948 | 0.01225 | -0.0006 | 105.698
12.5 | 1.3334 | 0.01278 | 0.0018 | 104.3349
13 | 1.3566 | 0.01343 | 0.0069 | 101.0127
13.5 | 1.3806 | 0.01428 | 0.0111 | 96.6807
14 | 1.4051 | 0.01528 | 0.0147 | 91.9568
14.5 | 1.423 | 0.01638 | 0.0192 | 86.8742
15 | 1.4614 | 0.01782 | 0.0192 | 82.009
15.5 | 1.4903 | 0.01926 | 0.021 | 77.378
16 | 1.5171 | 0.02095 | 0.0226 | 72.4153
16.5 | 1.5448 | 0.02276 | 0.0237 | 67.8735
17 | 1.5719 | 0.0249 | 0.0242 | 63.1285
17.5 | 1.6032 | 0.02732 | 0.0234 | 58.6823
18 | 1.6297 | 0.02998 | 0.023 | 54.3596
18.5 | 1.65 | 0.03291 | 0.0231 | 50.1367
19 | 1.6659 | 0.0363 | 0.0232 | 45.8926
19.5 | 1.678 | 0.04001 | 0.0234 | 41.9395
20 | 1.6857 | 0.04426 | 0.0233 | 38.0863

## 99. Re 8M Mach 0.10 (1)
BIGFOIL.COM POLAR EXPORT
GA 37-016
GA 37-016 |  |  |  | Cl Max: | 1.25 | at alpha= | 14 | deg
JavaFoil+Calcfoil stall+Eppler ext transition |  |  |  | L/D Max: | 100.346 | at alpha= | 8.5 | deg
Re: | 8000000 |  |  | Cd Min: | 0.00444 | at alpha= | 0 | deg
Mach: | 0.1 |  |  | Cl=0 at alpha= | 0 | deg
|  |  |  | @ Cl=0.1, Cd= | 0.0044797
|  |  |  | @ Cl=0.4, Cd= | 0.005278
|  |  |  | @ Cl=0.6, Cd= | 0.0072153
alpha (deg) | Cl | Cd | Cm | Cl/Cd
-19 | -1.048 | 0.07014 | 0.027 | -14.94
-18.5 | -1.093 | 0.05356 | 0.028 | -20.405
-18 | -1.119 | 0.0491 | 0.027 | -22.789
-17.5 | -1.152 | 0.04076 | 0.027 | -28.257
-17 | -1.176 | 0.03644 | 0.027 | -32.284
-16.5 | -1.197 | 0.03299 | 0.026 | -36.275
-16 | -1.217 | 0.02915 | 0.026 | -41.735
-15.5 | -1.231 | 0.02637 | 0.025 | -46.674
-15 | -1.241 | 0.02398 | 0.025 | -51.771
-14.5 | -1.247 | 0.02204 | 0.024 | -56.608
-14 | -1.25 | 0.0202 | 0.024 | -61.86
-13.5 | -1.247 | 0.01896 | 0.023 | -65.776
-13 | -1.241 | 0.01769 | 0.022 | -70.145
-12.5 | -1.23 | 0.01644 | 0.021 | -74.78
-12 | -1.214 | 0.01504 | 0.021 | -80.748
-11.5 | -1.194 | 0.01433 | 0.02 | -83.348
-11 | -1.17 | 0.01332 | 0.019 | -87.839
-10.5 | -1.141 | 0.01285 | 0.018 | -88.82
-10 | -1.111 | 0.01174 | 0.018 | -94.627
-9.5 | -1.077 | 0.01107 | 0.017 | -97.311
-9 | -1.036 | 0.01057 | 0.016 | -97.986
-8.5 | -0.99 | 0.01007 | 0.015 | -98.289
-8 | -0.941 | 0.00988 | 0.014 | -95.177
-7.5 | -0.89 | 0.00925 | 0.013 | -96.18
-7 | -0.837 | 0.00865 | 0.013 | -96.694
-6.5 | -0.782 | 0.00859 | 0.012 | -91.037
-6 | -0.726 | 0.00871 | 0.011 | -83.375
-5.5 | -0.669 | 0.00785 | 0.01 | -85.179
-5 | -0.611 | 0.00735 | 0.009 | -83.027
-4.5 | -0.551 | 0.00707 | 0.008 | -77.977
-4 | -0.491 | 0.00614 | 0.007 | -80.054
-3.5 | -0.431 | 0.00559 | 0.006 | -77.063
-3 | -0.37 | 0.00511 | 0.005 | -72.346
-2.5 | -0.309 | 0.00492 | 0.005 | -62.761
-2 | -0.247 | 0.00448 | 0.004 | -55.181
-1.5 | -0.186 | 0.00452 | 0.003 | -41.06
-1 | -0.124 | 0.00447 | 0.002 | -27.657
-0.5 | -0.062 | 0.00458 | 0.001 | -13.511
0 | 0 | 0.00444 | 0 | 0
0.5 | 0.062 | 0.00454 | -0.001 | 13.728
1 | 0.125 | 0.00444 | -0.002 | 28.113
1.5 | 0.187 | 0.00448 | -0.003 | 41.743
2 | 0.249 | 0.00444 | -0.004 | 56.113
2.5 | 0.311 | 0.00487 | -0.005 | 63.822
3 | 0.373 | 0.00507 | -0.005 | 73.58
3.5 | 0.434 | 0.00554 | -0.006 | 78.385
4 | 0.496 | 0.00609 | -0.007 | 81.435
4.5 | 0.556 | 0.00701 | -0.008 | 79.316
5 | 0.616 | 0.00729 | -0.009 | 84.484
5.5 | 0.675 | 0.00778 | -0.01 | 86.697
6 | 0.733 | 0.00863 | -0.011 | 84.885
6.5 | 0.789 | 0.00851 | -0.012 | 92.719
7 | 0.845 | 0.00857 | -0.013 | 98.568
7.5 | 0.898 | 0.00916 | -0.013 | 98.053
8 | 0.95 | 0.00978 | -0.014 | 97.108
8.5 | 1 | 0.00996 | -0.015 | 100.346
9 | 1.046 | 0.01045 | -0.016 | 100.091
9.5 | 1.077 | 0.01107 | -0.017 | 97.311
10 | 1.111 | 0.01174 | -0.018 | 94.627
10.5 | 1.141 | 0.01285 | -0.018 | 88.82
11 | 1.17 | 0.01332 | -0.019 | 87.839
11.5 | 1.194 | 0.01433 | -0.02 | 83.348
12 | 1.214 | 0.01504 | -0.021 | 80.748
12.5 | 1.23 | 0.01644 | -0.021 | 74.78
13 | 1.241 | 0.01769 | -0.022 | 70.145
13.5 | 1.247 | 0.01896 | -0.023 | 65.776
14 | 1.25 | 0.0202 | -0.023 | 61.86
14.5 | 1.247 | 0.02204 | -0.024 | 56.608
15 | 1.241 | 0.02398 | -0.025 | 51.771
15.5 | 1.231 | 0.02637 | -0.025 | 46.674
16 | 1.217 | 0.02915 | -0.026 | 41.735
16.5 | 1.197 | 0.03299 | -0.026 | 36.275
17 | 1.176 | 0.03644 | -0.027 | 32.284
17.5 | 1.152 | 0.04076 | -0.027 | 28.257
18 | 1.119 | 0.0491 | -0.027 | 22.789
18.5 | 1.093 | 0.05356 | -0.028 | 20.405
19 | 1.048 | 0.07014 | -0.027 | 14.94

## 100. Re 8M Mach 0.10 (2)
BIGFOIL.COM POLAR EXPORT
GA 37-016
GA 37-016 |  |  |  | Cl Max: | 1.6719 | at alpha= | 20 | deg
XFOIL ncrit=9 |  |  |  | L/D Max: | 107.572 | at alpha= | 10 | deg
Re: | 8000000 |  |  | Cd Min: | 0.048 | at alpha= | -20 | deg
Mach: | 0.1 |  |  | Cl=0 at alpha= | 0 | deg
|  |  |  | @ Cl=0.1, Cd= | 0.0041304
|  |  |  | @ Cl=0.4, Cd= | 0.0058743
|  |  |  | @ Cl=0.6, Cd= | 0.007244
alpha (deg) | Cl | Cd | Cm | Cl/Cd
-20 | -1.6636 | 0.048 | -0.0268 | -34.6583
-19.5 | -1.6654 | 0.04288 | -0.0266 | -38.8386
-19 | -1.6535 | 0.039 | -0.0264 | -42.3974
-18.5 | -1.641 | 0.03525 | -0.0262 | -46.5532
-18 | -1.6233 | 0.03191 | -0.026 | -50.8712
-17.5 | -1.5997 | 0.02902 | -0.0261 | -55.1241
-17 | -1.5706 | 0.02636 | -0.0267 | -59.5827
-16.5 | -1.5433 | 0.02408 | -0.0263 | -64.0905
-16 | -1.5165 | 0.02206 | -0.0251 | -68.7443
-14.5 | -1.431 | 0.01712 | -0.0202 | -83.5864
-14 | -1.402 | 0.01591 | -0.0179 | -88.1207
-13.5 | -1.3788 | 0.01474 | -0.0141 | -93.5414
-13 | -1.3539 | 0.01377 | -0.0101 | -98.3224
-12.5 | -1.3302 | 0.013 | -0.0054 | -102.3231
-12 | -1.2995 | 0.01243 | -0.0013 | -104.5455
-11.5 | -1.2569 | 0.0119 | 0.0006 | -105.6218
-11 | -1.2115 | 0.01141 | 0.002 | -106.1788
-10.5 | -1.1652 | 0.01086 | 0.0034 | -107.2928
-10 | -1.1164 | 0.01038 | 0.0043 | -107.553
-9.5 | -1.0653 | 0.00999 | 0.0048 | -106.6366
-9 | -1.0138 | 0.00958 | 0.0053 | -105.8246
-8.5 | -0.9612 | 0.0092 | 0.0057 | -104.4783
-8 | -0.9076 | 0.00885 | 0.0058 | -102.5537
-7.5 | -0.8531 | 0.00853 | 0.0059 | -100.0117
-7 | -0.7982 | 0.00822 | 0.0058 | -97.1046
-6.5 | -0.7424 | 0.00796 | 0.0056 | -93.2663
-6 | -0.6864 | 0.00767 | 0.0054 | -89.4915
-5.5 | -0.6301 | 0.00741 | 0.0052 | -85.0337
-5 | -0.5739 | 0.0071 | 0.0049 | -80.831
-4.5 | -0.5178 | 0.00674 | 0.0047 | -76.8249
-4 | -0.4617 | 0.00637 | 0.0044 | -72.4804
-3.5 | -0.4058 | 0.0059 | 0.0041 | -68.7797
-2.5 | -0.2935 | 0.00495 | 0.0034 | -59.2929
-2 | -0.2381 | 0.00435 | 0.0031 | -54.7356
-1.5 | -0.179 | 0.00419 | 0.0024 | -42.7208
-1 | -0.1195 | 0.00415 | 0.0016 | -28.7952
-0.5 | -0.0596 | 0.0041 | 0.0008 | -14.5366
0 | 0 | 0.00408 | 0 | 0
0.5 | 0.0597 | 0.0041 | -0.0008 | 14.561
1.5 | 0.179 | 0.00419 | -0.0024 | 42.7208
2 | 0.2381 | 0.00435 | -0.0031 | 54.7356
2.5 | 0.2935 | 0.00495 | -0.0034 | 59.2929
3 | 0.3496 | 0.00547 | -0.0038 | 63.9122
3.5 | 0.4057 | 0.00592 | -0.0041 | 68.5304
4 | 0.4618 | 0.00636 | -0.0044 | 72.6101
4.5 | 0.5178 | 0.00674 | -0.0047 | 76.8249
5 | 0.5739 | 0.0071 | -0.0049 | 80.831
5.5 | 0.6301 | 0.00741 | -0.0052 | 85.0337
6 | 0.6865 | 0.00767 | -0.0055 | 89.5046
6.5 | 0.7424 | 0.00796 | -0.0057 | 93.2663
7 | 0.7983 | 0.00822 | -0.0058 | 97.1168
7.5 | 0.8532 | 0.00853 | -0.0059 | 100.0234
8 | 0.9077 | 0.00885 | -0.0058 | 102.565
8.5 | 0.9613 | 0.0092 | -0.0057 | 104.4891
9 | 1.0141 | 0.00957 | -0.0054 | 105.9666
9.5 | 1.0655 | 0.00999 | -0.0049 | 106.6567
10 | 1.1166 | 0.01038 | -0.0043 | 107.5723
10.5 | 1.1655 | 0.01086 | -0.0034 | 107.3204
11 | 1.2117 | 0.01141 | -0.0021 | 106.1963
12 | 1.3001 | 0.01243 | 0.0012 | 104.5937
12.5 | 1.3312 | 0.01299 | 0.0052 | 102.4788
13 | 1.3547 | 0.01376 | 0.01 | 98.452
13.5 | 1.3793 | 0.01474 | 0.014 | 93.5753
14 | 1.4035 | 0.01586 | 0.0177 | 88.4931
14.5 | 1.4319 | 0.01708 | 0.0201 | 83.8349
15 | 1.4632 | 0.01856 | 0.0216 | 78.8362
15.5 | 1.4925 | 0.02011 | 0.0233 | 74.2168
16 | 1.5197 | 0.02197 | 0.0247 | 69.1716
16.5 | 1.5478 | 0.02399 | 0.0256 | 64.5185
17 | 1.5786 | 0.02634 | 0.0253 | 59.9317
17.5 | 1.6081 | 0.02903 | 0.0246 | 55.3944
18 | 1.629 | 0.03197 | 0.0249 | 50.954
18.5 | 1.647 | 0.03526 | 0.0251 | 46.7102
19 | 1.6599 | 0.03899 | 0.0253 | 42.5725
19.5 | 1.6677 | 0.04331 | 0.0254 | 38.5061
20 | 1.6719 | 0.04797 | 0.0254 | 34.853

## 101. Re 8M Mach 0.25 (1)
BIGFOIL.COM POLAR EXPORT
GA 37-016
GA 37-016 |  |  |  | Cl Max: | 1.17 | at alpha= | 12 | deg
JavaFoil+Calcfoil stall+Eppler ext transition |  |  |  | L/D Max: | 97.598 | at alpha= | 7 | deg
Re: | 8000000 |  |  | Cd Min: | 0.00446 | at alpha= | 1 | deg
Mach: | 0.25 |  |  | Cl=0 at alpha= | 0 | deg
|  |  |  | @ Cl=0.1, Cd= | 0.0045081
|  |  |  | @ Cl=0.4, Cd= | 0.0052784
|  |  |  | @ Cl=0.6, Cd= | 0.0073847
alpha (deg) | Cl | Cd | Cm | Cl/Cd
-17 | -0.774 | 0.10749 | 0.021 | -7.205
-16.5 | -0.857 | 0.07466 | 0.024 | -11.473
-16 | -0.941 | 0.04781 | 0.025 | -19.688
-15.5 | -0.995 | 0.04008 | 0.025 | -24.823
-15 | -1.05 | 0.03141 | 0.025 | -33.412
-14.5 | -1.087 | 0.02804 | 0.024 | -38.762
-14 | -1.119 | 0.02456 | 0.024 | -45.579
-13.5 | -1.143 | 0.02234 | 0.023 | -51.172
-13 | -1.159 | 0.02044 | 0.023 | -56.709
-12.5 | -1.167 | 0.0188 | 0.022 | -62.086
-12 | -1.17 | 0.01721 | 0.021 | -67.94
-11.5 | -1.163 | 0.0161 | 0.02 | -72.274
-11 | -1.151 | 0.01492 | 0.02 | -77.154
-10.5 | -1.133 | 0.01362 | 0.019 | -83.171
-10 | -1.108 | 0.01273 | 0.018 | -87.079
-9.5 | -1.079 | 0.01195 | 0.017 | -90.244
-9 | -1.046 | 0.01119 | 0.016 | -93.403
-8.5 | -1.006 | 0.01063 | 0.016 | -94.669
-8 | -0.959 | 0.01029 | 0.015 | -93.161
-7.5 | -0.908 | 0.00962 | 0.014 | -94.463
-7 | -0.856 | 0.00894 | 0.013 | -95.718
-6.5 | -0.801 | 0.00889 | 0.012 | -90.046
-6 | -0.744 | 0.00895 | 0.011 | -83.124
-5.5 | -0.686 | 0.00849 | 0.01 | -80.803
-5 | -0.627 | 0.00778 | 0.009 | -80.558
-4.5 | -0.566 | 0.00709 | 0.008 | -79.828
-4 | -0.505 | 0.00638 | 0.007 | -79.052
-3.5 | -0.442 | 0.00573 | 0.007 | -77.203
-3 | -0.38 | 0.00517 | 0.006 | -73.429
-2.5 | -0.317 | 0.00496 | 0.005 | -63.941
-2 | -0.254 | 0.00455 | 0.004 | -55.862
-1.5 | -0.191 | 0.0045 | 0.003 | -42.361
-1 | -0.127 | 0.0045 | 0.002 | -28.281
-0.5 | -0.064 | 0.00461 | 0.001 | -13.79
0 | 0 | 0.00473 | 0 | 0
0.5 | 0.064 | 0.00457 | -0.001 | 14.02
1 | 0.128 | 0.00446 | -0.002 | 28.763
1.5 | 0.192 | 0.00446 | -0.003 | 43.093
2 | 0.256 | 0.00451 | -0.004 | 56.839
2.5 | 0.32 | 0.00491 | -0.005 | 65.055
3 | 0.383 | 0.00513 | -0.006 | 74.726
3.5 | 0.446 | 0.00568 | -0.007 | 78.564
4 | 0.509 | 0.00633 | -0.007 | 80.443
4.5 | 0.571 | 0.00709 | -0.008 | 80.561
5 | 0.632 | 0.00771 | -0.009 | 81.994
5.5 | 0.692 | 0.00842 | -0.01 | 82.267
6 | 0.751 | 0.0087 | -0.011 | 86.337
6.5 | 0.808 | 0.00881 | -0.012 | 91.742
7 | 0.864 | 0.00885 | -0.013 | 97.598
7.5 | 0.917 | 0.00952 | -0.014 | 96.332
8 | 0.968 | 0.01018 | -0.015 | 95.067
8.5 | 1.016 | 0.01051 | -0.016 | 96.662
9 | 1.046 | 0.01119 | -0.016 | 93.403
9.5 | 1.079 | 0.01195 | -0.017 | 90.244
10 | 1.108 | 0.01273 | -0.018 | 87.079
10.5 | 1.133 | 0.01362 | -0.019 | 83.171
11 | 1.151 | 0.01492 | -0.019 | 77.154
11.5 | 1.163 | 0.0161 | -0.02 | 72.274
12 | 1.17 | 0.01721 | -0.021 | 67.94
12.5 | 1.167 | 0.0188 | -0.022 | 62.086
13 | 1.159 | 0.02044 | -0.022 | 56.709
13.5 | 1.143 | 0.02234 | -0.023 | 51.172
14 | 1.119 | 0.02456 | -0.024 | 45.579
14.5 | 1.087 | 0.02804 | -0.024 | 38.762
15 | 1.05 | 0.03141 | -0.025 | 33.412
15.5 | 0.995 | 0.04008 | -0.025 | 24.823
16 | 0.941 | 0.04781 | -0.025 | 19.688
16.5 | 0.857 | 0.07466 | -0.023 | 11.473
17 | 0.769 | 0.11405 | -0.02 | 6.741

## 102. Re 8M Mach 0.25 (2)
BIGFOIL.COM POLAR EXPORT
GA 37-016
GA 37-016 |  |  |  | Cl Max: | 1.5902 | at alpha= | 18 | deg
XFOIL ncrit=9 |  |  |  | L/D Max: | 104.733 | at alpha= | 9.5 | deg
Re: | 8000000 |  |  | Cd Min: | 0.07373 | at alpha= | -20 | deg
Mach: | 0.25 |  |  | Cl=0 at alpha= | 0 | deg
|  |  |  | @ Cl=0.1, Cd= | 0.0041547
|  |  |  | @ Cl=0.4, Cd= | 0.0058752
|  |  |  | @ Cl=0.6, Cd= | 0.0072815
alpha (deg) | Cl | Cd | Cm | Cl/Cd
-20 | -1.5272 | 0.07373 | -0.0352 | -20.7134
-19.5 | -1.5522 | 0.06487 | -0.0374 | -23.9279
-19 | -1.5698 | 0.0583 | -0.0366 | -26.9262
-18.5 | -1.5849 | 0.05172 | -0.0362 | -30.6439
-18 | -1.5855 | 0.04617 | -0.0359 | -34.3405
-17.5 | -1.5823 | 0.04101 | -0.0356 | -38.5833
-17 | -1.5702 | 0.0368 | -0.0349 | -42.6685
-16.5 | -1.5528 | 0.03299 | -0.0342 | -47.0688
-16 | -1.5308 | 0.02971 | -0.0334 | -51.5247
-15.5 | -1.5038 | 0.02659 | -0.0331 | -56.5551
-15 | -1.4723 | 0.02384 | -0.0327 | -61.7576
-14.5 | -1.4772 | 0.02174 | -0.0249 | -67.9485
-14 | -1.3977 | 0.01958 | -0.0321 | -71.3841
-13.5 | -1.3727 | 0.018 | -0.0285 | -76.2611
-13 | -1.3496 | 0.01631 | -0.0246 | -82.7468
-12.5 | -1.3228 | 0.01494 | -0.0207 | -88.5408
-12 | -1.2951 | 0.01379 | -0.0165 | -93.9159
-11.5 | -1.268 | 0.01288 | -0.0116 | -98.4472
-11 | -1.2405 | 0.01223 | -0.006 | -101.4309
-10.5 | -1.1958 | 0.01166 | -0.0034 | -102.5557
-10 | -1.1491 | 0.01106 | -0.0012 | -103.8969
-9.5 | -1.0994 | 0.0105 | 0.0005 | -104.7048
-9 | -1.0466 | 0.01005 | 0.0017 | -104.1393
-8.5 | -0.993 | 0.0096 | 0.0027 | -103.4375
-8 | -0.938 | 0.00921 | 0.0034 | -101.8458
-7.5 | -0.882 | 0.00882 | 0.0039 | -100
-7 | -0.8248 | 0.0085 | 0.0042 | -97.0353
-6.5 | -0.7676 | 0.00816 | 0.0044 | -94.0686
-6 | -0.7095 | 0.00787 | 0.0045 | -90.1525
-5.5 | -0.651 | 0.00758 | 0.0044 | -85.8839
-5 | -0.5926 | 0.00728 | 0.0043 | -81.4011
-4.5 | -0.5347 | 0.0069 | 0.0042 | -77.4928
-4 | -0.4767 | 0.0065 | 0.0041 | -73.3385
-3.5 | -0.4191 | 0.00602 | 0.0039 | -69.6179
-3 | -0.3613 | 0.00554 | 0.0037 | -65.2166
-2.5 | -0.3036 | 0.00499 | 0.0034 | -60.8417
-2 | -0.2465 | 0.00437 | 0.0031 | -56.4073
-1.5 | -0.1853 | 0.00422 | 0.0024 | -43.91
-1 | -0.1236 | 0.00417 | 0.0016 | -29.6403
-0.5 | -0.0618 | 0.00413 | 0.0008 | -14.9637
0 | 0 | 0.0041 | 0 | 0
0.5 | 0.0618 | 0.00413 | -0.0008 | 14.9637
1 | 0.1237 | 0.00417 | -0.0016 | 29.6643
1.5 | 0.1854 | 0.00422 | -0.0024 | 43.9336
2 | 0.2465 | 0.00437 | -0.0032 | 56.4073
3 | 0.3611 | 0.00556 | -0.0037 | 64.946
3.5 | 0.4191 | 0.00603 | -0.0039 | 69.5025
4 | 0.4768 | 0.0065 | -0.0041 | 73.3538
4.5 | 0.5347 | 0.0069 | -0.0042 | 77.4928
5.5 | 0.6511 | 0.00758 | -0.0044 | 85.8971
6 | 0.7095 | 0.00787 | -0.0045 | 90.1525
6.5 | 0.7677 | 0.00816 | -0.0044 | 94.0809
7 | 0.8249 | 0.0085 | -0.0042 | 97.0471
7.5 | 0.8822 | 0.00882 | -0.004 | 100.0227
8 | 0.9381 | 0.00921 | -0.0034 | 101.8567
8.5 | 0.9932 | 0.00961 | -0.0027 | 103.3507
9 | 1.0469 | 0.01005 | -0.0017 | 104.1692
9.5 | 1.0997 | 0.0105 | -0.0005 | 104.7333
10 | 1.1493 | 0.01106 | 0.0012 | 103.915
10.5 | 1.1964 | 0.01165 | 0.0034 | 102.6953
11 | 1.2408 | 0.01223 | 0.006 | 101.4554
11.5 | 1.2688 | 0.01288 | 0.0115 | 98.5093
12 | 1.2958 | 0.01379 | 0.0164 | 93.9666
12.5 | 1.3229 | 0.01495 | 0.0207 | 88.4883
13 | 1.3497 | 0.01633 | 0.0246 | 82.6516
13.5 | 1.3738 | 0.01796 | 0.0284 | 76.4922
14 | 1.3991 | 0.01956 | 0.0319 | 71.5286
14.5 | 1.4783 | 0.02165 | 0.0248 | 68.2818
15.5 | 1.5121 | 0.02646 | 0.0319 | 57.1466
16 | 1.5386 | 0.02949 | 0.0325 | 52.1736
16.5 | 1.5587 | 0.03293 | 0.0334 | 47.3337
17 | 1.5755 | 0.03678 | 0.0341 | 42.8358
17.5 | 1.5874 | 0.04105 | 0.0347 | 38.6699
18 | 1.5902 | 0.04631 | 0.035 | 34.3382
18.5 | 1.5857 | 0.05233 | 0.0349 | 30.3019
19 | 1.5764 | 0.05878 | 0.0348 | 26.8186
19.5 | 1.5555 | 0.06567 | 0.0355 | 23.6866
20 | 1.5332 | 0.0735 | 0.0347 | 20.8599

## 103. Re 8M Mach 0.50 (1)
BIGFOIL.COM POLAR EXPORT
GA 37-016
GA 37-016 |  |  |  | Cl Max: | 1.158 | at alpha= | 20 | deg
JavaFoil+Calcfoil stall+Eppler ext transition |  |  |  | L/D Max: | 82.707 | at alpha= | 5.5 | deg
Re: | 8000000 |  |  | Cd Min: | 0.00469 | at alpha= | 1.5 | deg
Mach: | 0.5 |  |  | Cl=0 at alpha= | 0 | deg
|  |  |  | @ Cl=0.1, Cd= | 0.0048787
|  |  |  | @ Cl=0.4, Cd= | 0.0054377
|  |  |  | @ Cl=0.6, Cd= | 0.0078865
alpha (deg) | Cl | Cd | Cm | Cl/Cd
-20 | -1.159 | 0.13898 | 0.028 | -8.337
-19.5 | -1.132 | 0.13123 | 0.027 | -8.625
-19 | -1.097 | 0.13083 | 0.026 | -8.388
-18.5 | -1.061 | 0.13194 | 0.024 | -8.039
-18 | -1.024 | 0.13517 | 0.022 | -7.572
-17.5 | -0.993 | 0.13167 | 0.021 | -7.538
-17 | -0.968 | 0.13847 | 0.021 | -6.992
-16.5 | -0.947 | 0.12322 | 0.021 | -7.688
-16 | -0.919 | 0.11642 | 0.021 | -7.894
-15.5 | -0.887 | 0.11357 | 0.02 | -7.813
-15 | -0.856 | 0.11023 | 0.018 | -7.765
-14.5 | -0.826 | 0.10519 | 0.017 | -7.855
-14 | -0.796 | 0.10328 | 0.016 | -7.703
-13.5 | -0.766 | 0.09967 | 0.015 | -7.69
-13 | -0.741 | 0.09736 | 0.015 | -7.608
-12.5 | -0.713 | 0.08961 | 0.015 | -7.961
-12 | -0.683 | 0.08506 | 0.013 | -8.024
-11.5 | -0.654 | 0.0793 | 0.013 | -8.251
-11 | -0.627 | 0.07195 | 0.012 | -8.715
-10.5 | -0.595 | 0.07435 | 0.01 | -8.008
-10 | -0.669 | 0.02127 | 0.019 | -31.45
-9.5 | -0.632 | 0.02153 | 0.018 | -29.336
-9 | -0.606 | 0.01902 | 0.018 | -31.875
-8.5 | -0.934 | 0.0151 | 0.017 | -61.846
-8 | -0.956 | 0.01394 | 0.016 | -68.575
-7.5 | -0.942 | 0.01242 | 0.015 | -75.834
-7 | -0.909 | 0.01158 | 0.014 | -78.555
-6.5 | -0.867 | 0.01079 | 0.013 | -80.374
-6 | -0.817 | 0.01032 | 0.012 | -79.184
-5.5 | -0.758 | 0.00912 | 0.011 | -83.118
-5 | -0.695 | 0.00942 | 0.01 | -73.805
-4.5 | -0.63 | 0.00812 | 0.009 | -77.543
-4 | -0.562 | 0.00745 | 0.008 | -75.413
-3.5 | -0.493 | 0.00647 | 0.007 | -76.284
-3 | -0.424 | 0.00561 | 0.006 | -75.573
-2.5 | -0.354 | 0.0053 | 0.005 | -66.8
-2 | -0.284 | 0.00475 | 0.004 | -59.872
-1.5 | -0.213 | 0.00474 | 0.003 | -45.01
-1 | -0.142 | 0.00484 | 0.002 | -29.339
-0.5 | -0.071 | 0.00497 | 0.001 | -14.287
0 | 0 | 0.00493 | 0 | 0
0.5 | 0.072 | 0.00493 | -0.001 | 14.53
1 | 0.143 | 0.0048 | -0.002 | 29.84
1.5 | 0.215 | 0.00469 | -0.003 | 45.799
2 | 0.287 | 0.0047 | -0.004 | 60.94
2.5 | 0.357 | 0.00525 | -0.005 | 67.986
3 | 0.428 | 0.00556 | -0.006 | 76.952
3.5 | 0.498 | 0.0065 | -0.007 | 76.624
4 | 0.567 | 0.0077 | -0.008 | 73.71
4.5 | 0.636 | 0.00809 | -0.009 | 78.56
5 | 0.702 | 0.00882 | -0.01 | 79.543
5.5 | 0.765 | 0.00925 | -0.011 | 82.707
6 | 0.825 | 0.01008 | -0.012 | 81.873
6.5 | 0.867 | 0.01089 | -0.013 | 79.65
7 | 0.909 | 0.01158 | -0.014 | 78.555
7.5 | 0.942 | 0.01291 | -0.015 | 72.955
8 | 0.956 | 0.0137 | -0.016 | 69.765
8.5 | 0.934 | 0.01531 | -0.017 | 61.008
9 | 0.606 | 0.01902 | -0.018 | 31.875
9.5 | 0.632 | 0.02153 | -0.018 | 29.336
10 | 0.669 | 0.02127 | -0.019 | 31.45
10.5 | 0.596 | 0.07364 | -0.01 | 8.087
11 | 0.63 | 0.06953 | -0.013 | 9.068
11.5 | 0.655 | 0.07795 | -0.013 | 8.402
12 | 0.683 | 0.08419 | -0.013 | 8.114
12.5 | 0.714 | 0.08948 | -0.015 | 7.974
13 | 0.741 | 0.09772 | -0.015 | 7.581
13.5 | 0.766 | 0.09895 | -0.015 | 7.746
14 | 0.796 | 0.10327 | -0.016 | 7.704
14.5 | 0.826 | 0.1062 | -0.017 | 7.78
15 | 0.856 | 0.1103 | -0.018 | 7.761
15.5 | 0.887 | 0.1138 | -0.019 | 7.797
16 | 0.918 | 0.11788 | -0.02 | 7.787
16.5 | 0.948 | 0.12248 | -0.021 | 7.738
17 | 0.968 | 0.13829 | -0.021 | 7.001
17.5 | 0.993 | 0.13166 | -0.021 | 7.541
18 | 1.024 | 0.13515 | -0.022 | 7.575
18.5 | 1.059 | 0.13378 | -0.024 | 7.919
19 | 1.095 | 0.1332 | -0.026 | 8.222
19.5 | 1.131 | 0.13264 | -0.027 | 8.526
20 | 1.158 | 0.1395 | -0.028 | 8.303

## 104. Re 8M Mach 0.50 (2)
BIGFOIL.COM POLAR EXPORT
GA 37-016
GA 37-016 |  |  |  | Cl Max: | 1.1285 | at alpha= | 10 | deg
XFOIL ncrit=9 |  |  |  | L/D Max: | 94.4219 | at alpha= | 7 | deg
Re: | 8000000 |  |  | Cd Min: | 0.11462 | at alpha= | -15 | deg
Mach: | 0.5 |  |  | Cl=0 at alpha= | 0 | deg
|  |  |  | @ Cl=0.1, Cd= | 0.0042639
|  |  |  | @ Cl=0.4, Cd= | 0.0058138
|  |  |  | @ Cl=0.6, Cd= | 0.0076049
alpha (deg) | Cl | Cd | Cm | Cl/Cd
-15 | -0.8964 | 0.11462 | -0.0178 | -7.8206
-14.5 | -0.9169 | 0.10118 | -0.0266 | -9.0621
-14 | -0.938 | 0.08798 | -0.0355 | -10.6615
-13.5 | -0.9669 | 0.07486 | -0.0441 | -12.9161
-13 | -0.995 | 0.06329 | -0.0507 | -15.7213
-12.5 | -1.0276 | 0.05261 | -0.0553 | -19.5324
-11.5 | -1.0936 | 0.03491 | -0.0571 | -31.3263
-11 | -1.1143 | 0.02852 | -0.0541 | -39.0708
-10.5 | -1.1253 | 0.02339 | -0.0494 | -48.1103
-10 | -1.1279 | 0.01917 | -0.0436 | -58.8367
-9.5 | -1.1149 | 0.01609 | -0.0373 | -69.2915
-9 | -1.0885 | 0.01395 | -0.0313 | -78.0287
-8.5 | -1.0574 | 0.01236 | -0.025 | -85.5502
-7.5 | -0.9872 | 0.01049 | -0.0111 | -94.1087
-7 | -0.9307 | 0.00986 | -0.0073 | -94.3915
-6.5 | -0.8696 | 0.00932 | -0.0045 | -93.3047
-6 | -0.8054 | 0.00887 | -0.0025 | -90.8005
-5.5 | -0.7397 | 0.00845 | -0.001 | -87.5385
-4.5 | -0.6069 | 0.00766 | 0.0011 | -79.2298
-4 | -0.5422 | 0.00715 | 0.0019 | -75.8322
-3.5 | -0.4775 | 0.00658 | 0.0025 | -72.5684
-3 | -0.4132 | 0.00595 | 0.003 | -69.4454
-2.5 | -0.3491 | 0.00523 | 0.0033 | -66.7495
-2 | -0.2851 | 0.00449 | 0.0034 | -63.4967
-1.5 | -0.2142 | 0.00435 | 0.0027 | -49.2414
-1 | -0.143 | 0.0043 | 0.0018 | -33.2558
-0.5 | -0.0715 | 0.00424 | 0.0009 | -16.8632
0 | 0 | 0.00426 | 0 | 0
0.5 | 0.0716 | 0.00424 | -0.0009 | 16.8868
1 | 0.143 | 0.0043 | -0.0019 | 33.2558
1.5 | 0.2142 | 0.00435 | -0.0027 | 49.2414
2 | 0.2852 | 0.00449 | -0.0034 | 63.5189
2.5 | 0.349 | 0.00524 | -0.0033 | 66.6031
3 | 0.413 | 0.00596 | -0.003 | 69.2953
3.5 | 0.4775 | 0.00658 | -0.0025 | 72.5684
4 | 0.5422 | 0.00715 | -0.0019 | 75.8322
4.5 | 0.607 | 0.00766 | -0.0011 | 79.2428
5.5 | 0.7398 | 0.00845 | 0.0009 | 87.5503
6 | 0.8056 | 0.00886 | 0.0025 | 90.9255
6.5 | 0.8698 | 0.00932 | 0.0045 | 93.3262
7 | 0.931 | 0.00986 | 0.0073 | 94.4219
7.5 | 0.9879 | 0.01049 | 0.011 | 94.1754
8 | 1.0275 | 0.01122 | 0.0176 | 91.5775
8.5 | 1.0577 | 0.01237 | 0.0249 | 85.5053
9 | 1.0899 | 0.01392 | 0.0311 | 78.2974
9.5 | 1.1153 | 0.0161 | 0.0373 | 69.2733
10 | 1.1285 | 0.01917 | 0.0435 | 58.868
10.5 | 1.1261 | 0.02339 | 0.0493 | 48.1445
11 | 1.1146 | 0.02853 | 0.0541 | 39.0676
11.5 | 1.0907 | 0.03515 | 0.057 | 31.0299
12.5 | 1.0262 | 0.0528 | 0.0551 | 19.4356
13 | 0.9969 | 0.06316 | 0.0507 | 15.7837
13.5 | 0.9671 | 0.07494 | 0.044 | 12.905
14 | 0.9389 | 0.08794 | 0.0355 | 10.6766
14.5 | 0.9171 | 0.10125 | 0.0265 | 9.0578
15 | 0.8974 | 0.11454 | 0.0178 | 7.8348

## 105. Re 10M Mach 0.00 (1)
BIGFOIL.COM POLAR EXPORT
GA 37-016
GA 37-016 |  |  |  | Cl Max: | 1.269 | at alpha= | 14.5 | deg
JavaFoil+Calcfoil stall+Eppler ext transition |  |  |  | L/D Max: | 104.504 | at alpha= | 8.5 | deg
Re: | 10000000 |  |  | Cd Min: | 0.00427 | at alpha= | 1 | deg
Mach: | 0 |  |  | Cl=0 at alpha= | 0 | deg
|  |  |  | @ Cl=0.1, Cd= | 0.0043242
|  |  |  | @ Cl=0.4, Cd= | 0.0055272
|  |  |  | @ Cl=0.6, Cd= | 0.0071617
alpha (deg) | Cl | Cd | Cm | Cl/Cd
-19.5 | -1.088 | 0.06472 | 0.028 | -16.81
-19 | -1.12 | 0.05496 | 0.028 | -20.382
-18.5 | -1.153 | 0.04564 | 0.028 | -25.257
-18 | -1.176 | 0.04119 | 0.028 | -28.543
-17.5 | -1.2 | 0.036 | 0.028 | -33.34
-17 | -1.218 | 0.03301 | 0.027 | -36.901
-16.5 | -1.236 | 0.0292 | 0.027 | -42.341
-16 | -1.25 | 0.02639 | 0.026 | -47.362
-15.5 | -1.26 | 0.02394 | 0.025 | -52.642
-15 | -1.267 | 0.02184 | 0.025 | -58.011
-14.5 | -1.269 | 0.02024 | 0.024 | -62.705
-14 | -1.268 | 0.01877 | 0.023 | -67.528
-13.5 | -1.263 | 0.01735 | 0.023 | -72.792
-13 | -1.253 | 0.0161 | 0.022 | -77.861
-12.5 | -1.239 | 0.01507 | 0.021 | -82.239
-12 | -1.222 | 0.01432 | 0.021 | -85.324
-11.5 | -1.2 | 0.01319 | 0.02 | -91.008
-11 | -1.174 | 0.01251 | 0.019 | -93.818
-10.5 | -1.146 | 0.01175 | 0.018 | -97.521
-10 | -1.115 | 0.01106 | 0.018 | -100.867
-9.5 | -1.076 | 0.01056 | 0.017 | -101.857
-9 | -1.033 | 0.01015 | 0.016 | -101.743
-8.5 | -0.987 | 0.00964 | 0.015 | -102.363
-8 | -0.937 | 0.00948 | 0.014 | -98.907
-7.5 | -0.886 | 0.00891 | 0.013 | -99.535
-7 | -0.833 | 0.00835 | 0.013 | -99.835
-6.5 | -0.779 | 0.00801 | 0.012 | -97.291
-6 | -0.723 | 0.00808 | 0.011 | -89.498
-5.5 | -0.666 | 0.00791 | 0.01 | -84.193
-5 | -0.608 | 0.00733 | 0.009 | -82.938
-4.5 | -0.549 | 0.00683 | 0.008 | -80.337
-4 | -0.489 | 0.00665 | 0.007 | -73.543
-3.5 | -0.429 | 0.00585 | 0.006 | -73.246
-3 | -0.368 | 0.00532 | 0.005 | -69.128
-2.5 | -0.307 | 0.00494 | 0.005 | -62.188
-2 | -0.246 | 0.00479 | 0.004 | -51.375
-1.5 | -0.185 | 0.00431 | 0.003 | -42.86
-1 | -0.123 | 0.00431 | 0.002 | -28.594
-0.5 | -0.062 | 0.00445 | 0.001 | -13.85
0 | 0 | 0.0043 | 0 | 0
0.5 | 0.062 | 0.00441 | -0.001 | 14.071
1 | 0.124 | 0.00427 | -0.002 | 29.06
1.5 | 0.186 | 0.00427 | -0.003 | 43.57
2 | 0.248 | 0.00475 | -0.004 | 52.219
2.5 | 0.31 | 0.0049 | -0.005 | 63.221
3 | 0.371 | 0.00528 | -0.005 | 70.282
3.5 | 0.432 | 0.0058 | -0.006 | 74.473
4 | 0.493 | 0.00659 | -0.007 | 74.785
4.5 | 0.553 | 0.00677 | -0.008 | 81.713
5 | 0.613 | 0.00727 | -0.009 | 84.378
5.5 | 0.672 | 0.00784 | -0.01 | 85.689
6 | 0.729 | 0.008 | -0.011 | 91.141
6.5 | 0.786 | 0.00793 | -0.012 | 99.11
7 | 0.841 | 0.00827 | -0.013 | 101.759
7.5 | 0.895 | 0.00882 | -0.013 | 101.466
8 | 0.946 | 0.00938 | -0.014 | 100.911
8.5 | 0.996 | 0.00953 | -0.015 | 104.504
9 | 1.043 | 0.01004 | -0.016 | 103.925
9.5 | 1.087 | 0.01044 | -0.017 | 104.112
10 | 1.115 | 0.01106 | -0.018 | 100.867
10.5 | 1.146 | 0.01175 | -0.018 | 97.521
11 | 1.174 | 0.01251 | -0.019 | 93.818
11.5 | 1.2 | 0.01319 | -0.02 | 91.008
12 | 1.222 | 0.01432 | -0.021 | 85.324
12.5 | 1.239 | 0.01507 | -0.021 | 82.239
13 | 1.253 | 0.0161 | -0.022 | 77.861
13.5 | 1.263 | 0.01735 | -0.023 | 72.792
14 | 1.268 | 0.01877 | -0.023 | 67.528
14.5 | 1.269 | 0.02024 | -0.024 | 62.705
15 | 1.267 | 0.02184 | -0.025 | 58.011
15.5 | 1.26 | 0.02394 | -0.025 | 52.642
16 | 1.25 | 0.02639 | -0.026 | 47.362
16.5 | 1.236 | 0.0292 | -0.026 | 42.341
17 | 1.218 | 0.03301 | -0.027 | 36.901
17.5 | 1.2 | 0.036 | -0.027 | 33.34
18 | 1.176 | 0.04119 | -0.028 | 28.543
18.5 | 1.153 | 0.04564 | -0.028 | 25.257
19 | 1.12 | 0.05496 | -0.028 | 20.382
19.5 | 1.088 | 0.06472 | -0.028 | 16.81

## 106. Re 10M Mach 0.00 (2)
BIGFOIL.COM POLAR EXPORT
GA 37-016
GA 37-016 |  |  |  | Cl Max: | 1.7175 | at alpha= | 20 | deg
XFOIL ncrit=9 |  |  |  | L/D Max: | 112.697 | at alpha= | 10 | deg
Re: | 10000000 |  |  | Cd Min: | 0.04218 | at alpha= | -20 | deg
Mach: | 0 |  |  | Cl=0 at alpha= | 0 | deg
|  |  |  | @ Cl=0.1, Cd= | 0.0040275
|  |  |  | @ Cl=0.4, Cd= | 0.0058486
|  |  |  | @ Cl=0.6, Cd= | 0.00701
alpha (deg) | Cl | Cd | Cm | Cl/Cd
-20 | -1.7112 | 0.04218 | -0.0225 | -40.569
-19.5 | -1.7082 | 0.03758 | -0.0223 | -45.455
-19 | -1.693 | 0.03426 | -0.022 | -49.4162
-18.5 | -1.6785 | 0.03089 | -0.0216 | -54.338
-18 | -1.6599 | 0.02799 | -0.021 | -59.3033
-17.5 | -1.636 | 0.02543 | -0.0208 | -64.3335
-17 | -1.597 | 0.02312 | -0.0228 | -69.0744
-16.5 | -1.5655 | 0.02116 | -0.0227 | -73.9839
-16 | -1.5377 | 0.01944 | -0.0214 | -79.0998
-15.5 | -1.5105 | 0.01788 | -0.0196 | -84.4799
-15 | -1.477 | 0.01655 | -0.0185 | -89.2447
-14.5 | -1.4492 | 0.01555 | -0.0158 | -93.1961
-14 | -1.4228 | 0.01458 | -0.0126 | -97.5857
-13.5 | -1.3978 | 0.01367 | -0.0088 | -102.2531
-13 | -1.3772 | 0.01286 | -0.0036 | -107.0918
-12.5 | -1.3473 | 0.01228 | 0.0004 | -109.715
-12 | -1.3059 | 0.01172 | 0.0022 | -111.4249
-11.5 | -1.2609 | 0.01123 | 0.0035 | -112.2796
-10.5 | -1.1649 | 0.01035 | 0.0053 | -112.5507
-10 | -1.1156 | 0.00989 | 0.0059 | -112.8008
-9.5 | -1.0643 | 0.00952 | 0.0063 | -111.7962
-9 | -1.0119 | 0.00918 | 0.0065 | -110.2288
-8.5 | -0.9594 | 0.00881 | 0.0067 | -108.899
-8 | -0.9053 | 0.0085 | 0.0067 | -106.5059
-7.5 | -0.8511 | 0.00818 | 0.0066 | -104.0465
-7 | -0.7959 | 0.00792 | 0.0065 | -100.4924
-6.5 | -0.7404 | 0.00764 | 0.0062 | -96.911
-6 | -0.6845 | 0.00739 | 0.0059 | -92.6252
-5.5 | -0.6282 | 0.00714 | 0.0056 | -87.9832
-5 | -0.5718 | 0.00688 | 0.0052 | -83.1105
-4.5 | -0.5157 | 0.00657 | 0.0049 | -78.4932
-4 | -0.4592 | 0.00625 | 0.0045 | -73.472
-3.5 | -0.4032 | 0.00585 | 0.0041 | -68.9231
-3 | -0.3466 | 0.00547 | 0.0037 | -63.3638
-2.5 | -0.2904 | 0.00504 | 0.0033 | -57.619
-2 | -0.2341 | 0.00456 | 0.0028 | -51.3377
-1.5 | -0.1779 | 0.00411 | 0.0024 | -43.2847
-1 | -0.1186 | 0.00403 | 0.0016 | -29.4293
-0.5 | -0.0593 | 0.004 | 0.0008 | -14.825
0 | 0 | 0.004 | 0 | 0
0.5 | 0.0593 | 0.004 | -0.0008 | 14.825
1 | 0.1186 | 0.00404 | -0.0016 | 29.3564
1.5 | 0.178 | 0.00411 | -0.0024 | 43.309
2 | 0.2342 | 0.00456 | -0.0028 | 51.3596
2.5 | 0.2904 | 0.00505 | -0.0033 | 57.505
3 | 0.3466 | 0.00548 | -0.0037 | 63.2482
3.5 | 0.4031 | 0.00587 | -0.0041 | 68.6712
4 | 0.4593 | 0.00624 | -0.0045 | 73.6058
4.5 | 0.5157 | 0.00658 | -0.0049 | 78.3739
5 | 0.5718 | 0.00688 | -0.0052 | 83.1105
5.5 | 0.6282 | 0.00714 | -0.0056 | 87.9832
6 | 0.6845 | 0.00739 | -0.0059 | 92.6252
6.5 | 0.7405 | 0.00764 | -0.0062 | 96.9241
7 | 0.796 | 0.00792 | -0.0065 | 100.5051
7.5 | 0.8512 | 0.00818 | -0.0067 | 104.0587
8 | 0.9054 | 0.0085 | -0.0067 | 106.5176
8.5 | 0.9595 | 0.00881 | -0.0067 | 108.9103
9 | 1.0122 | 0.00917 | -0.0066 | 110.3817
9.5 | 1.0645 | 0.00952 | -0.0064 | 111.8172
10 | 1.1157 | 0.0099 | -0.006 | 112.697
10.5 | 1.1651 | 0.01035 | -0.0053 | 112.57
11 | 1.2136 | 0.01081 | -0.0045 | 112.2664
11.5 | 1.2611 | 0.01124 | -0.0036 | 112.1975
12 | 1.3062 | 0.01172 | -0.0023 | 111.4505
12.5 | 1.3476 | 0.01228 | -0.0004 | 109.7394
13 | 1.3779 | 0.01286 | 0.0035 | 107.1462
13.5 | 1.3983 | 0.01367 | 0.0087 | 102.2897
14 | 1.4235 | 0.01458 | 0.0125 | 97.6337
14.5 | 1.4501 | 0.01553 | 0.0157 | 93.3741
15 | 1.4761 | 0.01653 | 0.0187 | 89.2982
15.5 | 1.5124 | 0.01783 | 0.0193 | 84.8233
16 | 1.5404 | 0.01937 | 0.021 | 79.525
16.5 | 1.5693 | 0.0211 | 0.0221 | 74.3744
17 | 1.6107 | 0.02311 | 0.0203 | 69.6971
17.5 | 1.6417 | 0.02543 | 0.0197 | 64.5576
18 | 1.664 | 0.02806 | 0.0202 | 59.3015
18.5 | 1.683 | 0.03092 | 0.0207 | 54.4308
19 | 1.6982 | 0.03423 | 0.0211 | 49.6115
19.5 | 1.7092 | 0.03796 | 0.0215 | 45.0263
20 | 1.7175 | 0.0421 | 0.0215 | 40.7957

## 107. Re 10M Mach 0.10 (1)
BIGFOIL.COM POLAR EXPORT
GA 37-016
GA 37-016 |  |  |  | Cl Max: | 1.253 | at alpha= | 14 | deg
JavaFoil+Calcfoil stall+Eppler ext transition |  |  |  | L/D Max: | 103.768 | at alpha= | 8.5 | deg
Re: | 10000000 |  |  | Cd Min: | 0.00427 | at alpha= | 0 | deg
Mach: | 0.1 |  |  | Cl=0 at alpha= | 0 | deg
|  |  |  | @ Cl=0.1, Cd= | 0.0043536
|  |  |  | @ Cl=0.4, Cd= | 0.0055215
|  |  |  | @ Cl=0.6, Cd= | 0.007192
alpha (deg) | Cl | Cd | Cm | Cl/Cd
-19 | -1.055 | 0.0646 | 0.028 | -16.336
-18.5 | -1.098 | 0.05043 | 0.028 | -21.766
-18 | -1.126 | 0.04486 | 0.028 | -25.103
-17.5 | -1.156 | 0.03853 | 0.027 | -30.007
-17 | -1.18 | 0.03427 | 0.027 | -34.438
-16.5 | -1.2 | 0.03131 | 0.027 | -38.323
-16 | -1.22 | 0.02758 | 0.026 | -44.229
-15.5 | -1.234 | 0.02523 | 0.025 | -48.901
-15 | -1.244 | 0.02285 | 0.025 | -54.457
-14.5 | -1.251 | 0.02084 | 0.024 | -60.017
-14 | -1.253 | 0.01928 | 0.024 | -64.963
-13.5 | -1.25 | 0.01777 | 0.023 | -70.366
-13 | -1.244 | 0.01655 | 0.022 | -75.148
-12.5 | -1.233 | 0.01537 | 0.021 | -80.171
-12 | -1.217 | 0.01458 | 0.021 | -83.503
-11.5 | -1.197 | 0.0134 | 0.02 | -89.323
-11 | -1.172 | 0.0127 | 0.019 | -92.297
-10.5 | -1.145 | 0.01191 | 0.018 | -96.166
-10 | -1.115 | 0.01155 | 0.018 | -96.599
-9.5 | -1.078 | 0.01065 | 0.017 | -101.289
-9 | -1.036 | 0.01021 | 0.016 | -101.413
-8.5 | -0.99 | 0.00974 | 0.015 | -101.628
-8 | -0.941 | 0.00952 | 0.014 | -98.815
-7.5 | -0.89 | 0.00897 | 0.013 | -99.224
-7 | -0.837 | 0.00862 | 0.013 | -97.131
-6.5 | -0.782 | 0.00806 | 0.012 | -97.115
-6 | -0.726 | 0.00809 | 0.011 | -89.795
-5.5 | -0.669 | 0.00799 | 0.01 | -83.761
-5 | -0.611 | 0.00739 | 0.009 | -82.663
-4.5 | -0.551 | 0.00689 | 0.008 | -79.989
-4 | -0.491 | 0.00644 | 0.007 | -76.267
-3.5 | -0.431 | 0.0058 | 0.006 | -74.277
-3 | -0.37 | 0.00538 | 0.005 | -68.68
-2.5 | -0.309 | 0.00499 | 0.005 | -61.816
-2 | -0.247 | 0.00476 | 0.004 | -52.014
-1.5 | -0.186 | 0.00435 | 0.003 | -42.637
-1 | -0.124 | 0.00435 | 0.002 | -28.443
-0.5 | -0.062 | 0.00445 | 0.001 | -13.901
0 | 0 | 0.00427 | 0 | 0
0.5 | 0.062 | 0.00442 | -0.001 | 14.125
1 | 0.125 | 0.00431 | -0.002 | 28.911
1.5 | 0.187 | 0.00432 | -0.003 | 43.35
2 | 0.249 | 0.00472 | -0.004 | 52.877
2.5 | 0.311 | 0.00495 | -0.005 | 62.852
3 | 0.373 | 0.00534 | -0.005 | 69.836
3.5 | 0.434 | 0.00575 | -0.006 | 75.536
4 | 0.496 | 0.00639 | -0.007 | 77.559
4.5 | 0.556 | 0.00684 | -0.008 | 81.363
5 | 0.616 | 0.00732 | -0.009 | 84.101
5.5 | 0.675 | 0.00792 | -0.01 | 85.251
6 | 0.733 | 0.00801 | -0.011 | 91.453
6.5 | 0.789 | 0.00798 | -0.012 | 98.947
7 | 0.845 | 0.00853 | -0.013 | 98.972
7.5 | 0.898 | 0.00888 | -0.013 | 101.164
8 | 0.95 | 0.00942 | -0.014 | 100.812
8.5 | 1 | 0.00963 | -0.015 | 103.768
9 | 1.046 | 0.0101 | -0.016 | 103.607
9.5 | 1.089 | 0.01052 | -0.017 | 103.522
10 | 1.115 | 0.01155 | -0.018 | 96.599
10.5 | 1.145 | 0.01191 | -0.018 | 96.166
11 | 1.172 | 0.0127 | -0.019 | 92.297
11.5 | 1.197 | 0.0134 | -0.02 | 89.323
12 | 1.217 | 0.01458 | -0.021 | 83.503
12.5 | 1.233 | 0.01537 | -0.021 | 80.171
13 | 1.244 | 0.01655 | -0.022 | 75.148
13.5 | 1.25 | 0.01777 | -0.023 | 70.366
14 | 1.253 | 0.01928 | -0.023 | 64.963
14.5 | 1.251 | 0.02084 | -0.024 | 60.017
15 | 1.244 | 0.02285 | -0.025 | 54.457
15.5 | 1.234 | 0.02523 | -0.025 | 48.901
16 | 1.22 | 0.02758 | -0.026 | 44.229
16.5 | 1.2 | 0.03131 | -0.026 | 38.323
17 | 1.18 | 0.03427 | -0.027 | 34.438
17.5 | 1.156 | 0.03853 | -0.027 | 30.007
18 | 1.126 | 0.04486 | -0.028 | 25.103
18.5 | 1.098 | 0.05043 | -0.028 | 21.766
19 | 1.055 | 0.0646 | -0.028 | 16.336

## 108. Re 10M Mach 0.10 (2)
BIGFOIL.COM POLAR EXPORT
GA 37-016
GA 37-016 |  |  |  | Cl Max: | 1.7115 | at alpha= | 20 | deg
XFOIL ncrit=9 |  |  |  | L/D Max: | 112.128 | at alpha= | 10 | deg
Re: | 10000000 |  |  | Cd Min: | 0.04516 | at alpha= | -20 | deg
Mach: | 0.1 |  |  | Cl=0 at alpha= | 0 | deg
|  |  |  | @ Cl=0.1, Cd= | 0.0040302
|  |  |  | @ Cl=0.4, Cd= | 0.0058386
|  |  |  | @ Cl=0.6, Cd= | 0.0070274
alpha (deg) | Cl | Cd | Cm | Cl/Cd
-20 | -1.705 | 0.04516 | -0.0247 | -37.7547
-19.5 | -1.6985 | 0.04079 | -0.0245 | -41.6401
-19 | -1.6873 | 0.03689 | -0.0243 | -45.7387
-18.5 | -1.675 | 0.0332 | -0.0238 | -50.4518
-18 | -1.6589 | 0.02996 | -0.0232 | -55.3705
-17.5 | -1.6385 | 0.02708 | -0.0227 | -60.5059
-17 | -1.6119 | 0.02456 | -0.0225 | -65.6311
-16.5 | -1.5704 | 0.02233 | -0.0245 | -70.3269
-16 | -1.5404 | 0.02041 | -0.0237 | -75.4728
-15.5 | -1.5128 | 0.01869 | -0.0221 | -80.9417
-15 | -1.488 | 0.01722 | -0.0193 | -86.4111
-14.5 | -1.4499 | 0.01609 | -0.0187 | -90.1119
-14 | -1.4235 | 0.01502 | -0.0154 | -94.7736
-13.5 | -1.3959 | 0.0141 | -0.012 | -99
-13 | -1.3735 | 0.01316 | -0.0073 | -104.3693
-12.5 | -1.3513 | 0.0125 | -0.0019 | -108.104
-12 | -1.312 | 0.0119 | 0.0006 | -110.2521
-11.5 | -1.2677 | 0.01138 | 0.0022 | -111.3972
-10.5 | -1.1716 | 0.01049 | 0.0043 | -111.6873
-10 | -1.1223 | 0.01 | 0.0051 | -112.23
-9.5 | -1.0711 | 0.0096 | 0.0057 | -111.5729
-9 | -1.0182 | 0.00926 | 0.006 | -109.9568
-8.5 | -0.9654 | 0.00887 | 0.0063 | -108.8388
-8 | -0.911 | 0.00856 | 0.0063 | -106.4252
-7.5 | -0.8565 | 0.00823 | 0.0063 | -104.0705
-7 | -0.8009 | 0.00796 | 0.0062 | -100.6156
-6.5 | -0.7451 | 0.00767 | 0.006 | -97.1447
-6 | -0.6887 | 0.00743 | 0.0058 | -92.6918
-5.5 | -0.632 | 0.00717 | 0.0055 | -88.145
-5 | -0.5752 | 0.00691 | 0.0051 | -83.2417
-4.5 | -0.5187 | 0.0066 | 0.0048 | -78.5909
-4 | -0.462 | 0.00627 | 0.0044 | -73.6842
-3.5 | -0.4056 | 0.00587 | 0.0041 | -69.0971
-3 | -0.3487 | 0.00549 | 0.0037 | -63.5155
-2.5 | -0.2922 | 0.00505 | 0.0033 | -57.8614
-2 | -0.2356 | 0.00457 | 0.0028 | -51.5536
-1.5 | -0.1791 | 0.00411 | 0.0024 | -43.5766
-1 | -0.1194 | 0.00404 | 0.0016 | -29.5545
-0.5 | -0.0596 | 0.00401 | 0.0008 | -14.8628
0 | 0 | 0.00401 | 0 | 0
0.5 | 0.0597 | 0.00401 | -0.0008 | 14.8878
1 | 0.1194 | 0.00404 | -0.0016 | 29.5545
1.5 | 0.1791 | 0.00411 | -0.0024 | 43.5766
2 | 0.2357 | 0.00456 | -0.0028 | 51.6886
2.5 | 0.2922 | 0.00506 | -0.0033 | 57.747
3 | 0.3487 | 0.00549 | -0.0037 | 63.5155
4 | 0.462 | 0.00626 | -0.0044 | 73.8019
4.5 | 0.5187 | 0.00661 | -0.0048 | 78.472
5 | 0.5753 | 0.00691 | -0.0051 | 83.2562
5.5 | 0.6321 | 0.00718 | -0.0055 | 88.0362
6 | 0.6888 | 0.00743 | -0.0058 | 92.7052
6.5 | 0.7451 | 0.00767 | -0.006 | 97.1447
7 | 0.801 | 0.00796 | -0.0062 | 100.6281
7.5 | 0.8566 | 0.00822 | -0.0064 | 104.2092
8 | 0.9111 | 0.00856 | -0.0063 | 106.4369
8.5 | 0.9656 | 0.00887 | -0.0063 | 108.8613
9 | 1.0185 | 0.00925 | -0.006 | 110.1081
9.5 | 1.0713 | 0.0096 | -0.0057 | 111.5938
10 | 1.1224 | 0.01001 | -0.0052 | 112.1279
10.5 | 1.1718 | 0.01049 | -0.0043 | 111.7064
11.5 | 1.268 | 0.01138 | -0.0022 | 111.4236
12 | 1.3123 | 0.0119 | -0.0006 | 110.2773
12.5 | 1.3517 | 0.01251 | 0.0018 | 108.0496
13 | 1.374 | 0.01316 | 0.0072 | 104.4073
13.5 | 1.3965 | 0.01409 | 0.0119 | 99.1128
14 | 1.4243 | 0.01502 | 0.0153 | 94.8269
14.5 | 1.4509 | 0.01607 | 0.0186 | 90.2862
15 | 1.4871 | 0.0172 | 0.0195 | 86.4593
16 | 1.5439 | 0.02031 | 0.0232 | 76.0167
16.5 | 1.5802 | 0.0223 | 0.0227 | 70.861
17 | 1.6183 | 0.02454 | 0.0214 | 65.9454
17.5 | 1.6434 | 0.0271 | 0.0218 | 60.6421
18 | 1.6629 | 0.03002 | 0.0224 | 55.3931
18.5 | 1.6789 | 0.03327 | 0.023 | 50.4629
19 | 1.6919 | 0.03692 | 0.0234 | 45.8261
19.5 | 1.7027 | 0.04087 | 0.0237 | 41.6614
20 | 1.7115 | 0.04509 | 0.0237 | 37.9574

## 109. Re 10M Mach 0.25 (1)
BIGFOIL.COM POLAR EXPORT
GA 37-016
GA 37-016 |  |  |  | Cl Max: | 1.172 | at alpha= | 12 | deg
JavaFoil+Calcfoil stall+Eppler ext transition |  |  |  | L/D Max: | 99.745 | at alpha= | 7.5 | deg
Re: | 10000000 |  |  | Cd Min: | 0.00428 | at alpha= | 1 | deg
Mach: | 0.25 |  |  | Cl=0 at alpha= | 0 | deg
|  |  |  | @ Cl=0.1, Cd= | 0.0043456
|  |  |  | @ Cl=0.4, Cd= | 0.0055322
|  |  |  | @ Cl=0.6, Cd= | 0.0071825
alpha (deg) | Cl | Cd | Cm | Cl/Cd
-17 | -0.787 | 0.09528 | 0.022 | -8.256
-16.5 | -0.882 | 0.05732 | 0.025 | -15.386
-16 | -0.947 | 0.0442 | 0.025 | -21.433
-15.5 | -1.001 | 0.03712 | 0.025 | -26.974
-15 | -1.051 | 0.03058 | 0.025 | -34.368
-14.5 | -1.09 | 0.02659 | 0.024 | -40.995
-14 | -1.123 | 0.0233 | 0.024 | -48.17
-13.5 | -1.146 | 0.02091 | 0.023 | -54.826
-13 | -1.162 | 0.01928 | 0.023 | -60.237
-12.5 | -1.17 | 0.01759 | 0.022 | -66.542
-12 | -1.172 | 0.01626 | 0.021 | -72.044
-11.5 | -1.166 | 0.01505 | 0.02 | -77.477
-11 | -1.154 | 0.01425 | 0.02 | -80.968
-10.5 | -1.135 | 0.013 | 0.019 | -87.297
-10 | -1.111 | 0.01251 | 0.018 | -88.781
-9.5 | -1.083 | 0.01139 | 0.017 | -95.025
-9 | -1.049 | 0.01075 | 0.016 | -97.578
-8.5 | -1.006 | 0.01068 | 0.016 | -94.225
-8 | -0.959 | 0.00996 | 0.015 | -96.255
-7.5 | -0.909 | 0.00929 | 0.014 | -97.809
-7 | -0.856 | 0.00892 | 0.013 | -95.94
-6.5 | -0.801 | 0.00824 | 0.012 | -97.149
-6 | -0.744 | 0.00797 | 0.011 | -93.348
-5.5 | -0.686 | 0.00822 | 0.01 | -83.457
-5 | -0.627 | 0.00751 | 0.009 | -83.423
-4.5 | -0.566 | 0.0071 | 0.008 | -79.696
-4 | -0.505 | 0.00658 | 0.007 | -76.724
-3.5 | -0.442 | 0.00594 | 0.007 | -74.47
-3 | -0.38 | 0.00545 | 0.006 | -69.75
-2.5 | -0.317 | 0.00499 | 0.005 | -63.527
-2 | -0.254 | 0.00483 | 0.004 | -52.635
-1.5 | -0.191 | 0.00436 | 0.003 | -43.714
-1 | -0.127 | 0.00432 | 0.002 | -29.465
-0.5 | -0.064 | 0.00447 | 0.001 | -14.224
0 | 0 | 0.00455 | 0 | 0
0.5 | 0.064 | 0.00443 | -0.001 | 14.462
1 | 0.128 | 0.00428 | -0.002 | 29.97
1.5 | 0.192 | 0.00432 | -0.003 | 44.471
2 | 0.256 | 0.00479 | -0.004 | 53.539
2.5 | 0.32 | 0.00495 | -0.005 | 64.629
3 | 0.383 | 0.0054 | -0.006 | 70.957
3.5 | 0.446 | 0.00589 | -0.007 | 75.767
4 | 0.509 | 0.00652 | -0.007 | 78.062
4.5 | 0.571 | 0.00694 | -0.008 | 82.275
5 | 0.632 | 0.00745 | -0.009 | 84.908
5.5 | 0.692 | 0.00815 | -0.01 | 84.975
6 | 0.751 | 0.00842 | -0.011 | 89.227
6.5 | 0.808 | 0.00816 | -0.012 | 99.017
7 | 0.864 | 0.00883 | -0.013 | 97.793
7.5 | 0.917 | 0.0092 | -0.014 | 99.745
8 | 0.968 | 0.00986 | -0.015 | 98.223
8.5 | 1.016 | 0.01056 | -0.016 | 96.18
9 | 1.049 | 0.01075 | -0.016 | 97.578
9.5 | 1.083 | 0.01139 | -0.017 | 95.025
10 | 1.111 | 0.01251 | -0.018 | 88.781
10.5 | 1.135 | 0.013 | -0.019 | 87.297
11 | 1.154 | 0.01425 | -0.02 | 80.968
11.5 | 1.166 | 0.01505 | -0.02 | 77.477
12 | 1.172 | 0.01626 | -0.021 | 72.044
12.5 | 1.17 | 0.01759 | -0.022 | 66.542
13 | 1.162 | 0.01928 | -0.022 | 60.237
13.5 | 1.146 | 0.02091 | -0.023 | 54.826
14 | 1.123 | 0.0233 | -0.024 | 48.17
14.5 | 1.09 | 0.02659 | -0.024 | 40.995
15 | 1.051 | 0.03058 | -0.025 | 34.368
15.5 | 1.001 | 0.03712 | -0.025 | 26.974
16 | 0.947 | 0.0442 | -0.025 | 21.433
16.5 | 0.882 | 0.05732 | -0.025 | 15.386
17 | 0.775 | 0.10699 | -0.021 | 7.241

## 110. Re 10M Mach 0.25 (2)
BIGFOIL.COM POLAR EXPORT
GA 37-016
GA 37-016 |  |  |  | Cl Max: | 1.6376 | at alpha= | 18.5 | deg
XFOIL ncrit=9 |  |  |  | L/D Max: | 109.338 | at alpha= | 9.5 | deg
Re: | 10000000 |  |  | Cd Min: | 0.06786 | at alpha= | 20 | deg
Mach: | 0.25 |  |  | Cl=0 at alpha= | 0 | deg
|  |  |  | @ Cl=0.1, Cd= | 0.0040447
|  |  |  | @ Cl=0.4, Cd= | 0.0058376
|  |  |  | @ Cl=0.6, Cd= | 0.0070876
alpha (deg) | Cl | Cd | Cm | Cl/Cd
-20 | -1.6068 | 0.06767 | -0.0343 | -23.7446
-19.5 | -1.6265 | 0.06048 | -0.0344 | -26.8932
-19 | -1.6306 | 0.05439 | -0.0346 | -29.9798
-18.5 | -1.6302 | 0.04875 | -0.0347 | -33.44
-18 | -1.6263 | 0.04358 | -0.0344 | -37.3176
-17.5 | -1.6197 | 0.03872 | -0.034 | -41.8311
-17 | -1.6092 | 0.03441 | -0.0331 | -46.7655
-16.5 | -1.5933 | 0.03068 | -0.032 | -51.9329
-16 | -1.5719 | 0.02747 | -0.0309 | -57.2224
-15 | -1.5384 | 0.02227 | -0.0244 | -69.0795
-14.5 | -1.4498 | 0.01992 | -0.0334 | -72.7811
-14 | -1.4263 | 0.01823 | -0.0298 | -78.2392
-13.5 | -1.3987 | 0.01672 | -0.0263 | -83.6543
-13 | -1.369 | 0.01541 | -0.0229 | -88.8384
-12.5 | -1.3402 | 0.01423 | -0.0189 | -94.1813
-12 | -1.3147 | 0.01312 | -0.0141 | -100.2058
-11.5 | -1.2917 | 0.01229 | -0.008 | -105.1017
-11 | -1.2545 | 0.01168 | -0.0041 | -107.4058
-10.5 | -1.2075 | 0.01114 | -0.0018 | -108.3932
-10 | -1.1573 | 0.01064 | -0.0001 | -108.7688
-9.5 | -1.1063 | 0.01011 | 0.0014 | -109.4263
-9 | -1.0531 | 0.00966 | 0.0026 | -109.0166
-8.5 | -0.9979 | 0.00928 | 0.0033 | -107.5323
-8 | -0.9427 | 0.00886 | 0.004 | -106.3995
-7.5 | -0.8857 | 0.00852 | 0.0044 | -103.9554
-7 | -0.8286 | 0.00818 | 0.0047 | -101.2958
-6.5 | -0.7706 | 0.00789 | 0.0048 | -97.6679
-6 | -0.7119 | 0.00762 | 0.0048 | -93.4252
-5.5 | -0.6532 | 0.00735 | 0.0047 | -88.8707
-5 | -0.5944 | 0.00706 | 0.0046 | -84.1926
-4.5 | -0.5358 | 0.00674 | 0.0044 | -79.4955
-4 | -0.4774 | 0.00638 | 0.0042 | -74.8276
-3.5 | -0.4189 | 0.00598 | 0.0039 | -70.0502
-3 | -0.3605 | 0.00556 | 0.0036 | -64.8381
-2.5 | -0.3021 | 0.0051 | 0.0033 | -59.2353
-2 | -0.244 | 0.00457 | 0.0029 | -53.3917
-1.5 | -0.1853 | 0.00412 | 0.0024 | -44.9757
-1 | -0.1236 | 0.00406 | 0.0016 | -30.4433
-0.5 | -0.0617 | 0.00402 | 0.0008 | -15.3483
0 | 0 | 0.00402 | 0 | 0
0.5 | 0.0617 | 0.00402 | -0.0008 | 15.3483
1 | 0.1237 | 0.00406 | -0.0017 | 30.468
1.5 | 0.1854 | 0.00412 | -0.0025 | 45
2 | 0.2441 | 0.00456 | -0.0029 | 53.5307
2.5 | 0.3021 | 0.0051 | -0.0033 | 59.2353
3.5 | 0.4189 | 0.00598 | -0.0039 | 70.0502
4 | 0.4774 | 0.00637 | -0.0042 | 74.9451
4.5 | 0.5358 | 0.00674 | -0.0044 | 79.4955
5 | 0.5944 | 0.00706 | -0.0046 | 84.1926
5.5 | 0.6533 | 0.00735 | -0.0047 | 88.8844
6 | 0.712 | 0.00762 | -0.0048 | 93.4383
6.5 | 0.7707 | 0.00789 | -0.0049 | 97.6806
7 | 0.8287 | 0.00818 | -0.0047 | 101.3081
7.5 | 0.8859 | 0.00852 | -0.0045 | 103.9789
8 | 0.9429 | 0.00886 | -0.0041 | 106.4221
8.5 | 0.9981 | 0.00928 | -0.0034 | 107.5539
9 | 1.0533 | 0.00966 | -0.0026 | 109.0373
9.5 | 1.1065 | 0.01012 | -0.0015 | 109.3379
10 | 1.1576 | 0.01064 | 0 | 108.797
10.5 | 1.2079 | 0.01113 | 0.0017 | 108.5265
11 | 1.2548 | 0.01169 | 0.004 | 107.3396
11.5 | 1.2924 | 0.0123 | 0.0079 | 105.0732
12 | 1.3149 | 0.01313 | 0.014 | 100.1447
12.5 | 1.3407 | 0.01422 | 0.0188 | 94.2827
13 | 1.3702 | 0.01538 | 0.0227 | 89.0897
13.5 | 1.3997 | 0.0167 | 0.0262 | 83.8144
14 | 1.4275 | 0.0182 | 0.0296 | 78.4341
14.5 | 1.4513 | 0.01988 | 0.0332 | 73.003
15 | 1.5378 | 0.02226 | 0.0245 | 69.0836
16 | 1.5771 | 0.02739 | 0.0302 | 57.5794
16.5 | 1.5975 | 0.0307 | 0.0313 | 52.0358
17 | 1.6112 | 0.03461 | 0.0324 | 46.553
17.5 | 1.6198 | 0.0391 | 0.0332 | 41.4271
18 | 1.6276 | 0.04388 | 0.0337 | 37.0921
18.5 | 1.6376 | 0.04856 | 0.0339 | 33.7232
19 | 1.6363 | 0.05443 | 0.0337 | 30.0625
19.5 | 1.6321 | 0.06065 | 0.0333 | 26.9101
20 | 1.6172 | 0.06786 | 0.0325 | 23.8314

## 111. Re 10M Mach 0.50 (1)
BIGFOIL.COM POLAR EXPORT
GA 37-016
GA 37-016 |  |  |  | Cl Max: | 1.161 | at alpha= | 20 | deg
JavaFoil+Calcfoil stall+Eppler ext transition |  |  |  | L/D Max: | 86.16 | at alpha= | 5.5 | deg
Re: | 10000000 |  |  | Cd Min: | 0.00462 | at alpha= | 1 | deg
Mach: | 0.5 |  |  | Cl=0 at alpha= | 0 | deg
|  |  |  | @ Cl=0.1, Cd= | 0.0046927
|  |  |  | @ Cl=0.4, Cd= | 0.0057316
|  |  |  | @ Cl=0.6, Cd= | 0.0077391
alpha (deg) | Cl | Cd | Cm | Cl/Cd
-20 | -1.16 | 0.13791 | 0.028 | -8.408
-19.5 | -1.135 | 0.12827 | 0.028 | -8.85
-19 | -1.103 | 0.12585 | 0.027 | -8.767
-18.5 | -1.066 | 0.12797 | 0.025 | -8.328
-18 | -1.025 | 0.13439 | 0.022 | -7.628
-17.5 | -0.996 | 0.12753 | 0.021 | -7.807
-17 | -0.969 | 0.13617 | 0.021 | -7.115
-16.5 | -0.95 | 0.11979 | 0.022 | -7.926
-16 | -0.923 | 0.11149 | 0.021 | -8.279
-15.5 | -0.892 | 0.10795 | 0.02 | -8.263
-15 | -0.858 | 0.10719 | 0.019 | -8.008
-14.5 | -0.828 | 0.10255 | 0.018 | -8.077
-14 | -0.797 | 0.10041 | 0.016 | -7.939
-13.5 | -0.767 | 0.09642 | 0.015 | -7.951
-13 | -0.741 | 0.09609 | 0.015 | -7.714
-12.5 | -0.715 | 0.08729 | 0.015 | -8.191
-12 | -0.683 | 0.08282 | 0.014 | -8.251
-11.5 | -0.656 | 0.07725 | 0.013 | -8.486
-11 | -0.633 | 0.06802 | 0.014 | -9.304
-10.5 | -0.596 | 0.07357 | 0.01 | -8.094
-10 | -0.671 | 0.01988 | 0.02 | -33.766
-9.5 | -0.636 | 0.0202 | 0.019 | -31.506
-9 | -0.608 | 0.01775 | 0.018 | -34.268
-8.5 | -0.936 | 0.01441 | 0.017 | -64.964
-8 | -0.958 | 0.01334 | 0.016 | -71.801
-7.5 | -0.944 | 0.01191 | 0.015 | -79.207
-7 | -0.912 | 0.0111 | 0.014 | -82.198
-6.5 | -0.87 | 0.01035 | 0.013 | -84.077
-6 | -0.817 | 0.00926 | 0.012 | -88.291
-5.5 | -0.758 | 0.00875 | 0.011 | -86.635
-5 | -0.695 | 0.00872 | 0.01 | -79.659
-4.5 | -0.63 | 0.00811 | 0.009 | -77.678
-4 | -0.562 | 0.00737 | 0.008 | -76.233
-3.5 | -0.493 | 0.00662 | 0.007 | -74.536
-3 | -0.424 | 0.00603 | 0.006 | -70.299
-2.5 | -0.354 | 0.0054 | 0.005 | -65.526
-2 | -0.284 | 0.00509 | 0.004 | -55.84
-1.5 | -0.213 | 0.00488 | 0.003 | -43.722
-1 | -0.142 | 0.00466 | 0.002 | -30.515
-0.5 | -0.071 | 0.00478 | 0.001 | -14.86
0 | 0 | 0.00474 | 0 | 0
0.5 | 0.072 | 0.00474 | -0.001 | 15.114
1 | 0.143 | 0.00462 | -0.002 | 31.039
1.5 | 0.215 | 0.00483 | -0.003 | 44.483
2 | 0.287 | 0.00504 | -0.004 | 56.82
2.5 | 0.357 | 0.00535 | -0.005 | 66.686
3 | 0.428 | 0.00598 | -0.006 | 71.52
3.5 | 0.498 | 0.00665 | -0.007 | 74.839
4 | 0.567 | 0.00739 | -0.008 | 76.81
4.5 | 0.636 | 0.00812 | -0.009 | 78.306
5 | 0.702 | 0.00854 | -0.01 | 82.208
5.5 | 0.765 | 0.00888 | -0.011 | 86.16
6 | 0.825 | 0.00977 | -0.012 | 84.506
6.5 | 0.87 | 0.01048 | -0.013 | 82.986
7 | 0.912 | 0.0111 | -0.014 | 82.198
7.5 | 0.944 | 0.01239 | -0.015 | 76.134
8 | 0.958 | 0.01313 | -0.016 | 72.97
8.5 | 0.936 | 0.01461 | -0.017 | 64.064
9 | 0.608 | 0.01775 | -0.018 | 34.268
9.5 | 0.636 | 0.0202 | -0.018 | 31.506
10 | 0.671 | 0.01988 | -0.019 | 33.766
10.5 | 0.596 | 0.07288 | -0.01 | 8.176
11 | 0.712 | 0.02899 | -0.02 | 24.574
11.5 | 0.658 | 0.07497 | -0.014 | 8.782
12 | 0.686 | 0.08164 | -0.014 | 8.397
12.5 | 0.715 | 0.08714 | -0.015 | 8.207
13 | 0.741 | 0.09655 | -0.015 | 7.679
13.5 | 0.767 | 0.09721 | -0.015 | 7.886
14 | 0.797 | 0.10019 | -0.016 | 7.956
14.5 | 0.828 | 0.10288 | -0.017 | 8.046
15 | 0.858 | 0.10788 | -0.019 | 7.954
15.5 | 0.891 | 0.10949 | -0.02 | 8.138
16 | 0.922 | 0.11287 | -0.021 | 8.168
16.5 | 0.948 | 0.12138 | -0.021 | 7.81
17 | 0.968 | 0.13839 | -0.021 | 6.996
17.5 | 0.996 | 0.12765 | -0.021 | 7.801
18 | 1.029 | 0.12851 | -0.023 | 8.01
18.5 | 1.066 | 0.12699 | -0.025 | 8.392
19 | 1.105 | 0.12367 | -0.027 | 8.933
19.5 | 1.139 | 0.12455 | -0.028 | 9.147
20 | 1.161 | 0.13595 | -0.028 | 8.539

## 112. Re 10M Mach 0.50 (2)
BIGFOIL.COM POLAR EXPORT
GA 37-016
GA 37-016 |  |  |  | Cl Max: | 1.1545 | at alpha= | 10 | deg
XFOIL ncrit=9 |  |  |  | L/D Max: | 99.4627 | at alpha= | 7.5 | deg
Re: | 10000000 |  |  | Cd Min: | 0.24058 | at alpha= | -20 | deg
Mach: | 0.5 |  |  | Cl=0 at alpha= | 0 | deg
|  |  |  | @ Cl=0.1, Cd= | 0.004138
|  |  |  | @ Cl=0.4, Cd= | 0.0058414
|  |  |  | @ Cl=0.6, Cd= | 0.0073714
alpha (deg) | Cl | Cd | Cm | Cl/Cd
-20 | -0.8542 | 0.24058 | 0.0641 | -3.5506
-19.5 | -0.8401 | 0.23052 | 0.0579 | -3.6444
-19 | -0.8348 | 0.21808 | 0.0505 | -3.828
-18.5 | -0.8348 | 0.2048 | 0.0422 | -4.0762
-18 | -0.8357 | 0.19201 | 0.034 | -4.3524
-16 | -0.889 | 0.13659 | -0.004 | -6.5085
-15.5 | -0.9016 | 0.1245 | -0.0117 | -7.2418
-14.5 | -0.9371 | 0.09827 | -0.0292 | -9.536
-14 | -0.9578 | 0.08534 | -0.0379 | -11.2233
-13.5 | -0.9857 | 0.07257 | -0.0462 | -13.5827
-13 | -1.0132 | 0.06131 | -0.0523 | -16.5259
-12.5 | -1.0449 | 0.05094 | -0.0565 | -20.5124
-12 | -1.0772 | 0.04173 | -0.0583 | -25.8136
-11.5 | -1.1072 | 0.03386 | -0.0575 | -32.6994
-11 | -1.1345 | 0.02723 | -0.0542 | -41.6636
-10.5 | -1.1509 | 0.02194 | -0.049 | -52.4567
-10 | -1.1535 | 0.01787 | -0.0426 | -64.5495
-9.5 | -1.1395 | 0.01498 | -0.036 | -76.0681
-9 | -1.1121 | 0.01302 | -0.0295 | -85.4147
-8.5 | -1.0806 | 0.01162 | -0.0226 | -92.9948
-8 | -1.0523 | 0.01071 | -0.0143 | -98.254
-7.5 | -0.9992 | 0.01005 | -0.0097 | -99.4229
-7 | -0.94 | 0.00947 | -0.0062 | -99.2608
-6.5 | -0.8764 | 0.00898 | -0.0037 | -97.5947
-6 | -0.8112 | 0.00853 | -0.0018 | -95.0996
-5.5 | -0.7448 | 0.00814 | -0.0003 | -91.4988
-5 | -0.6773 | 0.00777 | 0.0007 | -87.1686
-4.5 | -0.6096 | 0.00744 | 0.0014 | -81.9355
-4 | -0.5437 | 0.00697 | 0.0021 | -78.0057
-3.5 | -0.4776 | 0.00649 | 0.0026 | -73.5901
-3 | -0.4121 | 0.00594 | 0.0029 | -69.3771
-2.5 | -0.3467 | 0.00535 | 0.003 | -64.8037
-2 | -0.2826 | 0.00459 | 0.0032 | -61.5686
-1.5 | -0.2144 | 0.00423 | 0.0027 | -50.6856
-1 | -0.1429 | 0.00415 | 0.0019 | -34.4337
-0.5 | -0.0715 | 0.00413 | 0.0009 | -17.3123
0 | 0 | 0.00409 | 0 | 0
0.5 | 0.0715 | 0.00413 | -0.0009 | 17.3123
1 | 0.143 | 0.00415 | -0.0019 | 34.4578
1.5 | 0.2144 | 0.00424 | -0.0027 | 50.566
2 | 0.2828 | 0.00457 | -0.0032 | 61.8818
2.5 | 0.3468 | 0.00536 | -0.003 | 64.7015
3 | 0.412 | 0.00595 | -0.0029 | 69.2437
3.5 | 0.4776 | 0.0065 | -0.0026 | 73.4769
4 | 0.5438 | 0.00697 | -0.0021 | 78.0201
4.5 | 0.6096 | 0.00744 | -0.0014 | 81.9355
5 | 0.6774 | 0.00777 | -0.0007 | 87.1815
5.5 | 0.745 | 0.00814 | 0.0003 | 91.5233
6 | 0.8114 | 0.00853 | 0.0017 | 95.1231
6.5 | 0.8766 | 0.00898 | 0.0037 | 97.6169
7 | 0.9403 | 0.00947 | 0.0061 | 99.2925
7.5 | 0.9996 | 0.01005 | 0.0096 | 99.4627
8 | 1.0531 | 0.01071 | 0.0142 | 98.3287
8.5 | 1.0811 | 0.01162 | 0.0226 | 93.0379
9 | 1.1132 | 0.013 | 0.0293 | 85.6308
9.5 | 1.1399 | 0.01498 | 0.0359 | 76.0948
10 | 1.1545 | 0.01786 | 0.0425 | 64.6417
10.5 | 1.1506 | 0.02199 | 0.0489 | 52.3238
11 | 1.1338 | 0.0273 | 0.0542 | 41.5311
11.5 | 1.1057 | 0.034 | 0.0575 | 32.5206
12 | 1.0783 | 0.0417 | 0.0583 | 25.8585
12.5 | 1.044 | 0.05107 | 0.0563 | 20.4425
13 | 1.015 | 0.0612 | 0.0523 | 16.585
13.5 | 0.9864 | 0.07258 | 0.0461 | 13.5905
14 | 0.9584 | 0.08532 | 0.0379 | 11.233
14.5 | 0.9374 | 0.09832 | 0.0291 | 9.5342
15 | 0.919 | 0.11149 | 0.0202 | 8.2429

## 113. Re 12M Mach 0.00 (1)
BIGFOIL.COM POLAR EXPORT
GA 37-016
GA 37-016 |  |  |  | Cl Max: | 1.272 | at alpha= | 14.5 | deg
JavaFoil+Calcfoil stall+Eppler ext transition |  |  |  | L/D Max: | 106.15 | at alpha= | 10 | deg
Re: | 12000000 |  |  | Cd Min: | 0.00415 | at alpha= | 0 | deg
Mach: | 0 |  |  | Cl=0 at alpha= | 0 | deg
|  |  |  | @ Cl=0.1, Cd= | 0.0043942
|  |  |  | @ Cl=0.4, Cd= | 0.0056602
|  |  |  | @ Cl=0.6, Cd= | 0.0070055
alpha (deg) | Cl | Cd | Cm | Cl/Cd
-19.5 | -1.095 | 0.05981 | 0.029 | -18.312
-19 | -1.124 | 0.05226 | 0.029 | -21.508
-18.5 | -1.158 | 0.04281 | 0.028 | -27.041
-18 | -1.178 | 0.03992 | 0.028 | -29.517
-17.5 | -1.204 | 0.034 | 0.028 | -35.423
-17 | -1.222 | 0.03149 | 0.027 | -38.789
-16.5 | -1.239 | 0.02833 | 0.027 | -43.723
-16 | -1.253 | 0.02512 | 0.026 | -49.89
-15.5 | -1.263 | 0.02317 | 0.025 | -54.512
-15 | -1.269 | 0.02102 | 0.025 | -60.38
-14.5 | -1.272 | 0.01934 | 0.024 | -65.779
-14 | -1.27 | 0.01795 | 0.024 | -70.762
-13.5 | -1.265 | 0.01662 | 0.023 | -76.106
-13 | -1.256 | 0.01553 | 0.022 | -80.858
-12.5 | -1.241 | 0.01487 | 0.021 | -83.474
-12 | -1.224 | 0.01388 | 0.021 | -88.157
-11.5 | -1.202 | 0.01273 | 0.02 | -94.44
-11 | -1.177 | 0.01205 | 0.019 | -97.672
-10.5 | -1.15 | 0.01161 | 0.018 | -99.082
-10 | -1.116 | 0.01075 | 0.018 | -103.777
-9.5 | -1.076 | 0.01061 | 0.017 | -101.401
-9 | -1.033 | 0.01021 | 0.016 | -101.196
-8.5 | -0.987 | 0.0098 | 0.015 | -100.642
-8 | -0.938 | 0.00925 | 0.014 | -101.319
-7.5 | -0.887 | 0.00867 | 0.013 | -102.251
-7 | -0.833 | 0.00815 | 0.013 | -102.279
-6.5 | -0.779 | 0.00807 | 0.012 | -96.541
-6 | -0.723 | 0.00754 | 0.011 | -95.949
-5.5 | -0.666 | 0.00769 | 0.01 | -86.536
-5 | -0.608 | 0.00715 | 0.009 | -84.974
-4.5 | -0.549 | 0.00675 | 0.008 | -81.253
-4 | -0.489 | 0.00643 | 0.007 | -76.107
-3.5 | -0.429 | 0.00592 | 0.006 | -72.47
-3 | -0.368 | 0.00551 | 0.005 | -66.76
-2.5 | -0.307 | 0.00515 | 0.005 | -59.589
-2 | -0.246 | 0.00481 | 0.004 | -51.15
-1.5 | -0.185 | 0.00463 | 0.003 | -39.933
-1 | -0.123 | 0.00449 | 0.002 | -27.411
-0.5 | -0.062 | 0.00433 | 0.001 | -14.237
0 | 0 | 0.00415 | 0 | 0
0.5 | 0.062 | 0.00429 | -0.001 | 14.464
1 | 0.124 | 0.00446 | -0.002 | 27.852
1.5 | 0.186 | 0.00459 | -0.003 | 40.579
2 | 0.248 | 0.00477 | -0.004 | 51.988
2.5 | 0.31 | 0.00511 | -0.005 | 60.565
3 | 0.371 | 0.00547 | -0.005 | 67.862
3.5 | 0.432 | 0.00587 | -0.006 | 73.677
4 | 0.493 | 0.00637 | -0.007 | 77.381
4.5 | 0.553 | 0.0067 | -0.008 | 82.635
5 | 0.613 | 0.00709 | -0.009 | 86.448
5.5 | 0.672 | 0.00763 | -0.01 | 88.075
6 | 0.729 | 0.00747 | -0.011 | 97.707
6.5 | 0.786 | 0.00799 | -0.012 | 98.316
7 | 0.841 | 0.00807 | -0.013 | 104.25
7.5 | 0.895 | 0.00858 | -0.013 | 104.238
8 | 0.946 | 0.00916 | -0.014 | 103.373
8.5 | 0.996 | 0.0097 | -0.015 | 102.703
9 | 1.043 | 0.01009 | -0.016 | 103.335
9.5 | 1.087 | 0.01049 | -0.017 | 103.614
10 | 1.127 | 0.01062 | -0.018 | 106.15
10.5 | 1.15 | 0.01161 | -0.018 | 99.082
11 | 1.177 | 0.01205 | -0.019 | 97.672
11.5 | 1.202 | 0.01273 | -0.02 | 94.44
12 | 1.224 | 0.01388 | -0.021 | 88.157
12.5 | 1.241 | 0.01487 | -0.021 | 83.474
13 | 1.256 | 0.01553 | -0.022 | 80.858
13.5 | 1.265 | 0.01662 | -0.023 | 76.106
14 | 1.27 | 0.01795 | -0.023 | 70.762
14.5 | 1.272 | 0.01934 | -0.024 | 65.779
15 | 1.269 | 0.02102 | -0.025 | 60.38
15.5 | 1.263 | 0.02317 | -0.025 | 54.512
16 | 1.253 | 0.02512 | -0.026 | 49.89
16.5 | 1.239 | 0.02833 | -0.026 | 43.723
17 | 1.222 | 0.03149 | -0.027 | 38.789
17.5 | 1.204 | 0.034 | -0.027 | 35.423
18 | 1.178 | 0.03992 | -0.028 | 29.517
18.5 | 1.158 | 0.04281 | -0.028 | 27.041
19 | 1.124 | 0.05226 | -0.028 | 21.508
19.5 | 1.095 | 0.05981 | -0.029 | 18.312

## 114. Re 12M Mach 0.00 (2)
BIGFOIL.COM POLAR EXPORT
GA 37-016
GA 37-016 |  |  |  | Cl Max: | 1.7514 | at alpha= | 20 | deg
XFOIL ncrit=9 |  |  |  | L/D Max: | 116.849 | at alpha= | 11 | deg
Re: | 12000000 |  |  | Cd Min: | 0.03943 | at alpha= | -20 | deg
Mach: | 0 |  |  | Cl=0 at alpha= | 0 | deg
|  |  |  | @ Cl=0.1, Cd= | 0.0039574
|  |  |  | @ Cl=0.4, Cd= | 0.0057908
|  |  |  | @ Cl=0.6, Cd= | 0.0068492
alpha (deg) | Cl | Cd | Cm | Cl/Cd
-20 | -1.7459 | 0.03943 | -0.0212 | -44.2785
-19.5 | -1.7339 | 0.03581 | -0.0208 | -48.4194
-19 | -1.7164 | 0.03271 | -0.0205 | -52.4732
-18.5 | -1.7018 | 0.02952 | -0.0198 | -57.6491
-18 | -1.6832 | 0.02667 | -0.0192 | -63.1121
-17.5 | -1.6599 | 0.0242 | -0.0186 | -68.5909
-17 | -1.6299 | 0.02203 | -0.0186 | -73.9855
-16.5 | -1.5824 | 0.02002 | -0.0216 | -79.041
-15.5 | -1.5375 | 0.01691 | -0.0161 | -90.9225
-15 | -1.4937 | 0.01582 | -0.0168 | -94.4185
-14.5 | -1.4681 | 0.01478 | -0.0136 | -99.3302
-14 | -1.4414 | 0.01389 | -0.0102 | -103.7725
-13.5 | -1.4154 | 0.01313 | -0.0062 | -107.7989
-13 | -1.3933 | 0.01251 | -0.0009 | -111.3749
-12.5 | -1.3558 | 0.01192 | 0.0016 | -113.7416
-12 | -1.3135 | 0.01136 | 0.0034 | -115.625
-11.5 | -1.2678 | 0.01087 | 0.0046 | -116.6329
-11 | -1.2197 | 0.01044 | 0.0054 | -116.8295
-10.5 | -1.1697 | 0.01005 | 0.006 | -116.3881
-10 | -1.1196 | 0.00963 | 0.0065 | -116.2617
-9.5 | -1.0684 | 0.00924 | 0.0069 | -115.6277
-9 | -1.0154 | 0.00891 | 0.007 | -113.9618
-8.5 | -0.9623 | 0.00856 | 0.0071 | -112.4182
-8 | -0.9081 | 0.00826 | 0.0071 | -109.9395
-7.5 | -0.8535 | 0.00796 | 0.007 | -107.2236
-7 | -0.798 | 0.0077 | 0.0068 | -103.6364
-6.5 | -0.7424 | 0.00744 | 0.0065 | -99.7849
-6 | -0.686 | 0.00721 | 0.0061 | -95.1456
-5.5 | -0.6295 | 0.00698 | 0.0058 | -90.1862
-5 | -0.573 | 0.00673 | 0.0054 | -85.1412
-4.5 | -0.5164 | 0.00644 | 0.005 | -80.1863
-4 | -0.4597 | 0.00616 | 0.0046 | -74.6266
-3.5 | -0.403 | 0.00581 | 0.0041 | -69.3632
-3 | -0.3465 | 0.00546 | 0.0037 | -63.4615
-2.5 | -0.2896 | 0.00508 | 0.0032 | -57.0079
-2 | -0.2328 | 0.00472 | 0.0027 | -49.322
-1.5 | -0.1777 | 0.00405 | 0.0024 | -43.8765
-1 | -0.1186 | 0.00397 | 0.0016 | -29.8741
-0.5 | -0.0595 | 0.00393 | 0.0008 | -15.1399
0 | 0 | 0.00394 | 0 | 0
0.5 | 0.0595 | 0.00393 | -0.0008 | 15.1399
1 | 0.1187 | 0.00397 | -0.0016 | 29.8992
1.5 | 0.1777 | 0.00405 | -0.0024 | 43.8765
2 | 0.2329 | 0.00471 | -0.0027 | 49.448
2.5 | 0.2896 | 0.00508 | -0.0032 | 57.0079
3 | 0.3465 | 0.00546 | -0.0037 | 63.4615
3.5 | 0.4031 | 0.00581 | -0.0041 | 69.3804
4 | 0.4598 | 0.00616 | -0.0046 | 74.6429
4.5 | 0.5164 | 0.00644 | -0.005 | 80.1863
5 | 0.5731 | 0.00673 | -0.0054 | 85.156
5.5 | 0.6295 | 0.00698 | -0.0058 | 90.1862
6 | 0.6861 | 0.00721 | -0.0061 | 95.1595
6.5 | 0.7425 | 0.00744 | -0.0065 | 99.7984
7 | 0.7981 | 0.0077 | -0.0068 | 103.6494
7.5 | 0.8536 | 0.00796 | -0.007 | 107.2362
8 | 0.9082 | 0.00826 | -0.0071 | 109.9516
8.5 | 0.9623 | 0.00856 | -0.0072 | 112.4182
9 | 1.0156 | 0.00891 | -0.0071 | 113.9843
9.5 | 1.0685 | 0.00924 | -0.0069 | 115.6385
10 | 1.1197 | 0.00964 | -0.0066 | 116.1515
10.5 | 1.17 | 0.01005 | -0.006 | 116.4179
11 | 1.2199 | 0.01044 | -0.0054 | 116.8487
11.5 | 1.268 | 0.01087 | -0.0046 | 116.6513
12 | 1.3136 | 0.01137 | -0.0034 | 115.5321
12.5 | 1.3561 | 0.01193 | -0.0017 | 113.6714
13 | 1.3939 | 0.01251 | 0.0008 | 111.4229
13.5 | 1.4162 | 0.01313 | 0.0061 | 107.8599
14 | 1.4421 | 0.01389 | 0.0101 | 103.8229
14.5 | 1.469 | 0.01477 | 0.0135 | 99.4584
15 | 1.4944 | 0.01581 | 0.0167 | 94.5225
15.5 | 1.5384 | 0.01687 | 0.016 | 91.1915
16.5 | 1.5871 | 0.01999 | 0.0208 | 79.3947
17 | 1.6366 | 0.02196 | 0.0175 | 74.5264
17.5 | 1.664 | 0.02424 | 0.0178 | 68.6469
18 | 1.6866 | 0.02674 | 0.0184 | 63.074
18.5 | 1.7056 | 0.02956 | 0.0191 | 57.6996
19 | 1.7216 | 0.03262 | 0.0198 | 52.7774
19.5 | 1.7394 | 0.03571 | 0.0201 | 48.709
20 | 1.7514 | 0.03936 | 0.0203 | 44.497

## 115. Re 12M Mach 0.10 (1)
BIGFOIL.COM POLAR EXPORT
GA 37-016
GA 37-016 |  |  |  | Cl Max: | 1.255 | at alpha= | 14 | deg
JavaFoil+Calcfoil stall+Eppler ext transition |  |  |  | L/D Max: | 106.756 | at alpha= | 9 | deg
Re: | 12000000 |  |  | Cd Min: | 0.00419 | at alpha= | 0 | deg
Mach: | 0.1 |  |  | Cl=0 at alpha= | 0 | deg
|  |  |  | @ Cl=0.1, Cd= | 0.0043925
|  |  |  | @ Cl=0.4, Cd= | 0.0056438
|  |  |  | @ Cl=0.6, Cd= | 0.0072833
alpha (deg) | Cl | Cd | Cm | Cl/Cd
-19 | -1.063 | 0.05907 | 0.028 | -17.995
-18.5 | -1.098 | 0.04969 | 0.028 | -22.096
-18 | -1.128 | 0.04349 | 0.028 | -25.945
-17.5 | -1.159 | 0.03692 | 0.028 | -31.395
-17 | -1.184 | 0.03238 | 0.027 | -36.582
-16.5 | -1.204 | 0.02982 | 0.027 | -40.365
-16 | -1.222 | 0.02647 | 0.026 | -46.171
-15.5 | -1.236 | 0.02426 | 0.026 | -50.969
-15 | -1.247 | 0.02195 | 0.025 | -56.784
-14.5 | -1.254 | 0.01991 | 0.024 | -62.979
-14 | -1.255 | 0.01844 | 0.024 | -68.069
-13.5 | -1.253 | 0.01712 | 0.023 | -73.169
-13 | -1.246 | 0.01586 | 0.022 | -78.559
-12.5 | -1.234 | 0.01491 | 0.022 | -82.771
-12 | -1.219 | 0.01413 | 0.021 | -86.288
-11.5 | -1.199 | 0.01295 | 0.02 | -92.642
-11 | -1.175 | 0.01226 | 0.019 | -95.826
-10.5 | -1.149 | 0.01181 | 0.019 | -97.245
-10 | -1.118 | 0.0109 | 0.018 | -102.51
-9.5 | -1.078 | 0.01074 | 0.017 | -100.458
-9 | -1.036 | 0.00991 | 0.016 | -104.512
-8.5 | -0.99 | 0.00991 | 0.015 | -99.897
-8 | -0.941 | 0.00929 | 0.014 | -101.268
-7.5 | -0.89 | 0.00876 | 0.013 | -101.584
-7 | -0.837 | 0.00815 | 0.013 | -102.686
-6.5 | -0.782 | 0.00813 | 0.012 | -96.181
-6 | -0.726 | 0.00753 | 0.011 | -96.463
-5.5 | -0.669 | 0.00776 | 0.01 | -86.191
-5 | -0.611 | 0.00753 | 0.009 | -81.05
-4.5 | -0.551 | 0.00683 | 0.008 | -80.766
-4 | -0.491 | 0.00649 | 0.007 | -75.658
-3.5 | -0.431 | 0.0059 | 0.006 | -73.033
-3 | -0.37 | 0.00552 | 0.005 | -66.987
-2.5 | -0.309 | 0.00517 | 0.005 | -59.674
-2 | -0.247 | 0.00482 | 0.004 | -51.373
-1.5 | -0.186 | 0.00467 | 0.003 | -39.721
-1 | -0.124 | 0.0045 | 0.002 | -27.509
-0.5 | -0.062 | 0.00433 | 0.001 | -14.294
0 | 0 | 0.00419 | 0 | 0
0.5 | 0.062 | 0.00429 | -0.001 | 14.526
1 | 0.125 | 0.00446 | -0.002 | 27.957
1.5 | 0.187 | 0.00463 | -0.003 | 40.37
2 | 0.249 | 0.00478 | -0.004 | 52.221
2.5 | 0.311 | 0.00513 | -0.005 | 60.662
3 | 0.373 | 0.00548 | -0.005 | 68.1
3.5 | 0.434 | 0.00585 | -0.006 | 74.26
4 | 0.496 | 0.00644 | -0.007 | 76.935
4.5 | 0.556 | 0.00677 | -0.008 | 82.15
5 | 0.616 | 0.00747 | -0.009 | 82.464
5.5 | 0.675 | 0.00769 | -0.01 | 87.727
6 | 0.733 | 0.00746 | -0.011 | 98.243
6.5 | 0.789 | 0.00806 | -0.012 | 97.965
7 | 0.845 | 0.00807 | -0.013 | 104.665
7.5 | 0.898 | 0.00867 | -0.013 | 103.571
8 | 0.95 | 0.00919 | -0.014 | 103.316
8.5 | 1 | 0.0098 | -0.015 | 101.956
9 | 1.046 | 0.0098 | -0.016 | 106.756
9.5 | 1.089 | 0.01061 | -0.017 | 102.636
10 | 1.129 | 0.01077 | -0.018 | 104.835
10.5 | 1.149 | 0.01181 | -0.018 | 97.245
11 | 1.175 | 0.01226 | -0.019 | 95.826
11.5 | 1.199 | 0.01295 | -0.02 | 92.642
12 | 1.219 | 0.01413 | -0.021 | 86.288
12.5 | 1.234 | 0.01491 | -0.021 | 82.771
13 | 1.246 | 0.01586 | -0.022 | 78.559
13.5 | 1.253 | 0.01712 | -0.023 | 73.169
14 | 1.255 | 0.01844 | -0.023 | 68.069
14.5 | 1.254 | 0.01991 | -0.024 | 62.979
15 | 1.247 | 0.02195 | -0.025 | 56.784
15.5 | 1.236 | 0.02426 | -0.025 | 50.969
16 | 1.222 | 0.02647 | -0.026 | 46.171
16.5 | 1.204 | 0.02982 | -0.026 | 40.365
17 | 1.184 | 0.03238 | -0.027 | 36.582
17.5 | 1.159 | 0.03692 | -0.027 | 31.395
18 | 1.128 | 0.04349 | -0.028 | 25.945
18.5 | 1.098 | 0.04969 | -0.028 | 22.096
19 | 1.063 | 0.05907 | -0.028 | 17.995

## 116. Re 12M Mach 0.10 (2)
BIGFOIL.COM POLAR EXPORT
GA 37-016
GA 37-016 |  |  |  | Cl Max: | 1.7475 | at alpha= | 20 | deg
XFOIL ncrit=9 |  |  |  | L/D Max: | 116.231 | at alpha= | 11 | deg
Re: | 12000000 |  |  | Cd Min: | 0.04227 | at alpha= | -20 | deg
Mach: | 0.1 |  |  | Cl=0 at alpha= | 0 | deg
|  |  |  | @ Cl=0.1, Cd= | 0.003957
|  |  |  | @ Cl=0.4, Cd= | 0.0057952
|  |  |  | @ Cl=0.6, Cd= | 0.0068589
alpha (deg) | Cl | Cd | Cm | Cl/Cd
-20 | -1.7417 | 0.04227 | -0.0235 | -41.2042
-19.5 | -1.7311 | 0.03832 | -0.0232 | -45.1748
-19 | -1.7154 | 0.03493 | -0.0229 | -49.1096
-18.5 | -1.6982 | 0.03175 | -0.0224 | -53.4866
-18 | -1.682 | 0.02862 | -0.0216 | -58.7701
-17.5 | -1.6621 | 0.02581 | -0.0207 | -64.3975
-17 | -1.636 | 0.02341 | -0.0202 | -69.8847
-16.5 | -1.6025 | 0.02124 | -0.0205 | -75.4473
-16 | -1.557 | 0.0193 | -0.0226 | -80.6736
-15.5 | -1.5493 | 0.01771 | -0.0169 | -87.4816
-15 | -1.4942 | 0.01642 | -0.0198 | -90.9988
-14.5 | -1.4691 | 0.01529 | -0.0165 | -96.0824
-14 | -1.4421 | 0.01429 | -0.0132 | -100.9167
-13.5 | -1.4146 | 0.01344 | -0.0095 | -105.253
-13 | -1.39 | 0.01274 | -0.0048 | -109.1052
-12.5 | -1.3612 | 0.01214 | -0.0004 | -112.1252
-12 | -1.32 | 0.01154 | 0.0017 | -114.3847
-11.5 | -1.2751 | 0.01102 | 0.0033 | -115.7078
-11 | -1.2272 | 0.01055 | 0.0043 | -116.3223
-10.5 | -1.1772 | 0.01015 | 0.0051 | -115.9803
-10 | -1.1265 | 0.00974 | 0.0057 | -115.6571
-9.5 | -1.0752 | 0.00932 | 0.0063 | -115.3648
-9 | -1.0221 | 0.00898 | 0.0065 | -113.8196
-8.5 | -0.9684 | 0.00863 | 0.0067 | -112.2132
-8 | -0.914 | 0.00831 | 0.0067 | -109.988
-7.5 | -0.859 | 0.00801 | 0.0067 | -107.2409
-7 | -0.8032 | 0.00773 | 0.0065 | -103.9069
-6.5 | -0.7471 | 0.00747 | 0.0063 | -100.0134
-6 | -0.6903 | 0.00724 | 0.006 | -95.3453
-5.5 | -0.6334 | 0.007 | 0.0056 | -90.4857
-5 | -0.5765 | 0.00676 | 0.0053 | -85.2811
-4.5 | -0.5195 | 0.00646 | 0.0049 | -80.418
-4 | -0.4625 | 0.00618 | 0.0045 | -74.8382
-3.5 | -0.4055 | 0.00582 | 0.0041 | -69.6735
-3 | -0.3486 | 0.00547 | 0.0037 | -63.7294
-2.5 | -0.2914 | 0.00509 | 0.0032 | -57.2495
-2 | -0.2343 | 0.00472 | 0.0027 | -49.6398
-1.5 | -0.1788 | 0.00405 | 0.0024 | -44.1481
-1 | -0.1194 | 0.00397 | 0.0016 | -30.0756
-0.5 | -0.0599 | 0.00393 | 0.0008 | -15.2417
0 | 0 | 0.00395 | 0 | 0
0.5 | 0.0599 | 0.00393 | -0.0008 | 15.2417
1 | 0.1194 | 0.00397 | -0.0016 | 30.0756
1.5 | 0.1789 | 0.00405 | -0.0024 | 44.1728
2.5 | 0.2914 | 0.00509 | -0.0032 | 57.2495
3 | 0.3486 | 0.00547 | -0.0037 | 63.7294
3.5 | 0.4055 | 0.00583 | -0.0041 | 69.554
4 | 0.4625 | 0.00618 | -0.0045 | 74.8382
4.5 | 0.5196 | 0.00646 | -0.0049 | 80.4334
5 | 0.5766 | 0.00676 | -0.0053 | 85.2959
5.5 | 0.6334 | 0.007 | -0.0056 | 90.4857
6 | 0.6904 | 0.00724 | -0.006 | 95.3591
6.5 | 0.7472 | 0.00747 | -0.0063 | 100.0268
7 | 0.8032 | 0.00773 | -0.0065 | 103.9069
7.5 | 0.8591 | 0.00801 | -0.0067 | 107.2534
8 | 0.9141 | 0.00831 | -0.0068 | 110
8.5 | 0.9684 | 0.00863 | -0.0067 | 112.2132
9 | 1.0223 | 0.00898 | -0.0066 | 113.8419
9.5 | 1.0754 | 0.00932 | -0.0063 | 115.3863
10 | 1.1266 | 0.00974 | -0.0058 | 115.6674
10.5 | 1.1775 | 0.01014 | -0.0051 | 116.1243
11 | 1.2274 | 0.01056 | -0.0044 | 116.2311
11.5 | 1.2753 | 0.01102 | -0.0033 | 115.726
12 | 1.3201 | 0.01155 | -0.0018 | 114.2944
12.5 | 1.3614 | 0.01214 | 0.0003 | 112.1417
13 | 1.391 | 0.01273 | 0.0046 | 109.2694
13.5 | 1.4154 | 0.01344 | 0.0094 | 105.3125
14 | 1.4429 | 0.01428 | 0.0131 | 101.0434
14.5 | 1.47 | 0.01527 | 0.0164 | 96.2672
15 | 1.4949 | 0.01642 | 0.0197 | 91.0414
15.5 | 1.5504 | 0.01766 | 0.0168 | 87.7916
17 | 1.6413 | 0.02336 | 0.0194 | 70.2611
17.5 | 1.6658 | 0.02586 | 0.02 | 64.4161
18 | 1.6855 | 0.02867 | 0.0209 | 58.7897
18.5 | 1.7034 | 0.03166 | 0.0216 | 53.8029
19 | 1.721 | 0.03481 | 0.0221 | 49.4398
19.5 | 1.7365 | 0.03824 | 0.0225 | 45.4106
20 | 1.7475 | 0.04219 | 0.0226 | 41.4198

## 117. Re 12M Mach 0.25 (1)
BIGFOIL.COM POLAR EXPORT
GA 37-016
GA 37-016 |  |  |  | Cl Max: | 1.174 | at alpha= | 12 | deg
JavaFoil+Calcfoil stall+Eppler ext transition |  |  |  | L/D Max: | 103.682 | at alpha= | 7 | deg
Re: | 12000000 |  |  | Cd Min: | 0.0043 | at alpha= | 0.5 | deg
Mach: | 0.25 |  |  | Cl=0 at alpha= | 0 | deg
|  |  |  | @ Cl=0.1, Cd= | 0.00439
|  |  |  | @ Cl=0.4, Cd= | 0.0056425
|  |  |  | @ Cl=0.6, Cd= | 0.0070897
alpha (deg) | Cl | Cd | Cm | Cl/Cd
-17 | -0.794 | 0.08791 | 0.023 | -9.034
-16.5 | -0.891 | 0.05137 | 0.026 | -17.346
-16 | -0.954 | 0.0406 | 0.026 | -23.491
-15.5 | -0.996 | 0.03896 | 0.025 | -25.567
-15 | -1.056 | 0.02829 | 0.025 | -37.329
-14.5 | -1.09 | 0.02629 | 0.024 | -41.468
-14 | -1.125 | 0.0224 | 0.024 | -50.205
-13.5 | -1.149 | 0.02017 | 0.023 | -56.939
-13 | -1.164 | 0.01846 | 0.023 | -63.064
-12.5 | -1.173 | 0.01697 | 0.022 | -69.087
-12 | -1.174 | 0.0156 | 0.021 | -75.243
-11.5 | -1.169 | 0.01443 | 0.02 | -80.993
-11 | -1.156 | 0.0137 | 0.02 | -84.396
-10.5 | -1.137 | 0.01257 | 0.019 | -90.455
-10 | -1.114 | 0.01169 | 0.018 | -95.303
-9.5 | -1.086 | 0.01132 | 0.017 | -95.982
-9 | -1.049 | 0.01044 | 0.017 | -100.489
-8.5 | -1.006 | 0.01039 | 0.016 | -96.821
-8 | -0.959 | 0.00971 | 0.015 | -98.711
-7.5 | -0.909 | 0.00948 | 0.014 | -95.814
-7 | -0.856 | 0.00842 | 0.013 | -101.682
-6.5 | -0.801 | 0.00833 | 0.012 | -96.216
-6 | -0.744 | 0.00777 | 0.011 | -95.833
-5.5 | -0.686 | 0.00801 | 0.01 | -85.604
-5 | -0.627 | 0.00737 | 0.009 | -84.968
-4.5 | -0.566 | 0.00702 | 0.008 | -80.628
-4 | -0.505 | 0.00656 | 0.007 | -76.896
-3.5 | -0.442 | 0.00597 | 0.007 | -74.06
-3 | -0.38 | 0.00559 | 0.006 | -67.914
-2.5 | -0.317 | 0.0052 | 0.005 | -60.916
-2 | -0.254 | 0.00489 | 0.004 | -52.03
-1.5 | -0.191 | 0.00464 | 0.003 | -41.111
-1 | -0.127 | 0.0045 | 0.002 | -28.246
-0.5 | -0.064 | 0.00434 | 0.001 | -14.661
0 | 0 | 0.00446 | 0 | 0
0.5 | 0.064 | 0.0043 | -0.001 | 14.907
1 | 0.128 | 0.00446 | -0.002 | 28.723
1.5 | 0.192 | 0.0046 | -0.003 | 41.81
2 | 0.256 | 0.00484 | -0.004 | 52.918
2.5 | 0.32 | 0.00516 | -0.005 | 61.958
3 | 0.383 | 0.00554 | -0.006 | 69.082
3.5 | 0.446 | 0.00592 | -0.007 | 75.339
4 | 0.509 | 0.00651 | -0.007 | 78.229
4.5 | 0.571 | 0.00689 | -0.008 | 82.852
5 | 0.632 | 0.00731 | -0.009 | 86.485
5.5 | 0.692 | 0.00794 | -0.01 | 87.162
6 | 0.751 | 0.00817 | -0.011 | 91.935
6.5 | 0.808 | 0.00825 | -0.012 | 98.034
7 | 0.864 | 0.00833 | -0.013 | 103.682
7.5 | 0.917 | 0.00939 | -0.014 | 97.712
8 | 0.968 | 0.00961 | -0.015 | 100.732
8.5 | 1.016 | 0.01028 | -0.016 | 98.836
9 | 1.06 | 0.01032 | -0.017 | 102.675
9.5 | 1.086 | 0.01132 | -0.017 | 95.982
10 | 1.114 | 0.01169 | -0.018 | 95.303
10.5 | 1.137 | 0.01257 | -0.019 | 90.455
11 | 1.156 | 0.0137 | -0.02 | 84.396
11.5 | 1.169 | 0.01443 | -0.02 | 80.993
12 | 1.174 | 0.0156 | -0.021 | 75.243
12.5 | 1.173 | 0.01697 | -0.022 | 69.087
13 | 1.164 | 0.01846 | -0.022 | 63.064
13.5 | 1.149 | 0.02017 | -0.023 | 56.939
14 | 1.125 | 0.0224 | -0.024 | 50.205
14.5 | 1.09 | 0.02629 | -0.024 | 41.468
15 | 1.056 | 0.02829 | -0.025 | 37.329
15.5 | 0.996 | 0.03896 | -0.025 | 25.567
16 | 0.954 | 0.0406 | -0.025 | 23.491
16.5 | 0.891 | 0.05137 | -0.025 | 17.346
17 | 0.779 | 0.10192 | -0.021 | 7.648

## 118. Re 12M Mach 0.25 (2)
BIGFOIL.COM POLAR EXPORT
GA 37-016
GA 37-016 |  |  |  | Cl Max: | 1.6816 | at alpha= | 19 | deg
XFOIL ncrit=9 |  |  |  | L/D Max: | 113.278 | at alpha= | 10 | deg
Re: | 12000000 |  |  | Cd Min: | 0.06346 | at alpha= | -20 | deg
Mach: | 0.25 |  |  | Cl=0 at alpha= | 0 | deg
|  |  |  | @ Cl=0.1, Cd= | 0.0039585
|  |  |  | @ Cl=0.4, Cd= | 0.0058007
|  |  |  | @ Cl=0.6, Cd= | 0.006917
alpha (deg) | Cl | Cd | Cm | Cl/Cd
-20 | -1.6657 | 0.06346 | -0.0334 | -26.248
-19.5 | -1.6769 | 0.05655 | -0.034 | -29.6534
-19 | -1.6771 | 0.05076 | -0.0343 | -33.0398
-18.5 | -1.6732 | 0.0455 | -0.0341 | -36.7736
-18 | -1.6656 | 0.04071 | -0.0337 | -40.9138
-17.5 | -1.6525 | 0.03653 | -0.0329 | -45.2368
-17 | -1.6339 | 0.03293 | -0.0319 | -49.6174
-16.5 | -1.6185 | 0.02925 | -0.0307 | -55.3333
-16 | -1.5982 | 0.02606 | -0.0292 | -61.3277
-15 | -1.4909 | 0.02063 | -0.0359 | -72.2685
-14.5 | -1.4721 | 0.01889 | -0.0316 | -77.9301
-14 | -1.4462 | 0.01725 | -0.0282 | -83.8377
-13.5 | -1.4179 | 0.01582 | -0.0247 | -89.6271
-13 | -1.3882 | 0.01459 | -0.0209 | -95.1474
-12.5 | -1.3581 | 0.01355 | -0.0169 | -100.2288
-12 | -1.3298 | 0.01268 | -0.0121 | -104.8738
-11.5 | -1.3064 | 0.01196 | -0.0058 | -109.2308
-11 | -1.2636 | 0.01131 | -0.0028 | -111.7241
-10.5 | -1.2155 | 0.01075 | -0.0007 | -113.0698
-10 | -1.1643 | 0.01027 | 0.0009 | -113.369
-9.5 | -1.1112 | 0.00984 | 0.0021 | -112.9268
-9 | -1.0577 | 0.00938 | 0.0032 | -112.7612
-8.5 | -1.0022 | 0.00899 | 0.0039 | -111.4794
-8 | -0.9459 | 0.00862 | 0.0045 | -109.7332
-7.5 | -0.8889 | 0.00828 | 0.0049 | -107.3551
-7 | -0.8313 | 0.00795 | 0.0051 | -104.566
-6.5 | -0.7727 | 0.00768 | 0.0051 | -100.612
-6 | -0.7142 | 0.00741 | 0.0051 | -96.3833
-5.5 | -0.6551 | 0.00714 | 0.005 | -91.7507
-5 | -0.5958 | 0.0069 | 0.0047 | -86.3478
-4.5 | -0.5367 | 0.00661 | 0.0045 | -81.1952
-3 | -0.3601 | 0.00555 | 0.0036 | -64.8829
-2.5 | -0.3012 | 0.00514 | 0.0032 | -58.5992
-2 | -0.2424 | 0.00472 | 0.0027 | -51.3559
-1.5 | -0.1852 | 0.00407 | 0.0024 | -45.5037
-1 | -0.1237 | 0.00397 | 0.0017 | -31.1587
-0.5 | -0.0619 | 0.00394 | 0.0008 | -15.7107
0 | 0 | 0.00396 | 0 | 0
0.5 | 0.062 | 0.00394 | -0.0008 | 15.736
1 | 0.1237 | 0.00397 | -0.0017 | 31.1587
1.5 | 0.1852 | 0.00407 | -0.0024 | 45.5037
2 | 0.2425 | 0.00472 | -0.0028 | 51.3771
2.5 | 0.3012 | 0.00514 | -0.0032 | 58.5992
3 | 0.3601 | 0.00555 | -0.0036 | 64.8829
3.5 | 0.419 | 0.00592 | -0.004 | 70.777
4 | 0.478 | 0.00627 | -0.0043 | 76.236
4.5 | 0.5368 | 0.00661 | -0.0045 | 81.2103
5 | 0.5958 | 0.0069 | -0.0048 | 86.3478
5.5 | 0.6551 | 0.00714 | -0.005 | 91.7507
6 | 0.7142 | 0.00741 | -0.0051 | 96.3833
6.5 | 0.7728 | 0.00768 | -0.0052 | 100.625
7 | 0.8314 | 0.00795 | -0.0051 | 104.5786
7.5 | 0.889 | 0.00828 | -0.0049 | 107.3671
8 | 0.9461 | 0.00861 | -0.0045 | 109.8839
8.5 | 1.0023 | 0.00899 | -0.004 | 111.4905
9 | 1.0579 | 0.00938 | -0.0032 | 112.7825
9.5 | 1.1114 | 0.00984 | -0.0021 | 112.9472
10 | 1.1645 | 0.01028 | -0.0009 | 113.2782
10.5 | 1.2158 | 0.01076 | 0.0006 | 112.9926
11 | 1.264 | 0.01131 | 0.0027 | 111.7595
11.5 | 1.307 | 0.01196 | 0.0057 | 109.2809
12 | 1.3307 | 0.01267 | 0.0119 | 105.0276
12.5 | 1.3596 | 0.01352 | 0.0167 | 100.5621
13 | 1.3892 | 0.01457 | 0.0208 | 95.3466
13.5 | 1.4188 | 0.0158 | 0.0245 | 89.7975
14 | 1.4474 | 0.01722 | 0.028 | 84.0534
14.5 | 1.4731 | 0.01888 | 0.0315 | 78.0244
15 | 1.4921 | 0.02066 | 0.0357 | 72.2217
16 | 1.6006 | 0.02617 | 0.0286 | 61.1616
16.5 | 1.6198 | 0.02945 | 0.0301 | 55.0017
17 | 1.6392 | 0.03282 | 0.0313 | 49.9452
17.5 | 1.657 | 0.0365 | 0.0323 | 45.3973
18 | 1.6676 | 0.04089 | 0.033 | 40.7826
18.5 | 1.6801 | 0.04531 | 0.0334 | 37.0801
19 | 1.6816 | 0.05081 | 0.0335 | 33.0958
19.5 | 1.6806 | 0.05675 | 0.0331 | 29.6141
20 | 1.673 | 0.06341 | 0.0324 | 26.3839

## 119. Re 12M Mach 0.50 (1)
BIGFOIL.COM POLAR EXPORT
GA 37-016
GA 37-016 |  |  |  | Cl Max: | 1.143 | at alpha= | 20 | deg
JavaFoil+Calcfoil stall+Eppler ext transition |  |  |  | L/D Max: | 91.979 | at alpha= | 6.5 | deg
Re: | 12000000 |  |  | Cd Min: | 0.00456 | at alpha= | 0 | deg
Mach: | 0.5 |  |  | Cl=0 at alpha= | 0 | deg
|  |  |  | @ Cl=0.1, Cd= | 0.0046789
|  |  |  | @ Cl=0.4, Cd= | 0.0058707
|  |  |  | @ Cl=0.6, Cd= | 0.0075348
alpha (deg) | Cl | Cd | Cm | Cl/Cd
-20 | -1.143 | 0.16359 | 0.026 | -6.986
-19.5 | -1.113 | 0.15913 | 0.025 | -6.993
-19 | -1.081 | 0.15745 | 0.024 | -6.864
-18.5 | -1.051 | 0.15424 | 0.023 | -6.813
-18 | -1.022 | 0.14855 | 0.022 | -6.878
-17.5 | -0.994 | 0.1372 | 0.021 | -7.244
-17 | -0.969 | 0.13474 | 0.021 | -7.194
-16.5 | -0.952 | 0.11611 | 0.022 | -8.198
-16 | -0.926 | 0.10772 | 0.022 | -8.596
-15.5 | -0.895 | 0.10468 | 0.021 | -8.553
-15 | -0.86 | 0.10411 | 0.019 | -8.265
-14.5 | -0.83 | 0.10035 | 0.018 | -8.27
-14 | -0.798 | 0.09835 | 0.017 | -8.115
-13.5 | -0.767 | 0.09613 | 0.015 | -7.983
-13 | -0.742 | 0.0947 | 0.015 | -7.833
-12.5 | -0.717 | 0.08475 | 0.015 | -8.459
-12 | -0.686 | 0.08172 | 0.014 | -8.39
-11.5 | -0.659 | 0.07456 | 0.014 | -8.836
-11 | -0.701 | 0.03347 | 0.02 | -20.949
-10.5 | -0.596 | 0.07344 | 0.011 | -8.113
-10 | -0.673 | 0.01932 | 0.02 | -34.848
-9.5 | -0.638 | 0.01936 | 0.019 | -32.958
-9 | -0.61 | 0.01699 | 0.018 | -35.897
-8.5 | -0.938 | 0.01436 | 0.017 | -65.282
-8 | -0.96 | 0.0125 | 0.016 | -76.753
-7.5 | -0.945 | 0.01194 | 0.015 | -79.142
-7 | -0.915 | 0.01074 | 0.014 | -85.13
-6.5 | -0.872 | 0.01033 | 0.013 | -84.368
-6 | -0.817 | 0.00899 | 0.012 | -90.966
-5.5 | -0.758 | 0.00852 | 0.011 | -88.976
-5 | -0.695 | 0.00848 | 0.01 | -81.999
-4.5 | -0.63 | 0.00806 | 0.009 | -78.153
-4 | -0.562 | 0.0072 | 0.008 | -78.081
-3.5 | -0.493 | 0.00679 | 0.007 | -72.661
-3 | -0.424 | 0.00611 | 0.006 | -69.366
-2.5 | -0.354 | 0.00563 | 0.005 | -62.877
-2 | -0.284 | 0.00515 | 0.004 | -55.188
-1.5 | -0.213 | 0.00493 | 0.003 | -43.266
-1 | -0.142 | 0.00484 | 0.002 | -29.356
-0.5 | -0.071 | 0.00464 | 0.001 | -15.312
0 | 0 | 0.00456 | 0 | 0
0.5 | 0.072 | 0.0046 | -0.001 | 15.575
1 | 0.143 | 0.0048 | -0.002 | 29.854
1.5 | 0.215 | 0.00488 | -0.003 | 44.014
2 | 0.287 | 0.0051 | -0.004 | 56.15
2.5 | 0.357 | 0.00558 | -0.005 | 63.973
3 | 0.428 | 0.00606 | -0.006 | 70.562
3.5 | 0.498 | 0.00708 | -0.007 | 70.308
4 | 0.567 | 0.0072 | -0.008 | 78.825
4.5 | 0.636 | 0.0079 | -0.009 | 80.431
5 | 0.702 | 0.00832 | -0.01 | 84.366
5.5 | 0.765 | 0.00867 | -0.011 | 88.31
6 | 0.825 | 0.00952 | -0.012 | 86.7
6.5 | 0.88 | 0.00957 | -0.013 | 91.979
7 | 0.915 | 0.01074 | -0.014 | 85.13
7.5 | 0.945 | 0.01202 | -0.015 | 78.638
8 | 0.96 | 0.01268 | -0.016 | 75.69
8.5 | 0.938 | 0.0143 | -0.017 | 65.597
9 | 0.61 | 0.01699 | -0.018 | 35.897
9.5 | 0.638 | 0.01936 | -0.018 | 32.958
10 | 0.673 | 0.01932 | -0.019 | 34.848
10.5 | 0.597 | 0.07218 | -0.011 | 8.266
11 | 0.726 | 0.0247 | -0.021 | 29.375
11.5 | 0.664 | 0.07065 | -0.015 | 9.401
12 | 0.688 | 0.07896 | -0.015 | 8.708
12.5 | 0.717 | 0.08427 | -0.015 | 8.51
13 | 0.742 | 0.09498 | -0.015 | 7.811
13.5 | 0.767 | 0.09585 | -0.015 | 8.006
14 | 0.798 | 0.09813 | -0.016 | 8.133
14.5 | 0.83 | 0.10068 | -0.018 | 8.241
15 | 0.86 | 0.10454 | -0.019 | 8.225
15.5 | 0.894 | 0.10582 | -0.021 | 8.45
16 | 0.925 | 0.10953 | -0.022 | 8.445
16.5 | 0.951 | 0.118 | -0.022 | 8.055
17 | 0.969 | 0.13694 | -0.021 | 7.074
17.5 | 0.994 | 0.13676 | -0.021 | 7.27
18 | 1.022 | 0.14735 | -0.022 | 6.935
18.5 | 1.051 | 0.15159 | -0.023 | 6.934
19 | 1.082 | 0.15407 | -0.024 | 7.023
19.5 | 1.114 | 0.15729 | -0.025 | 7.084
20 | 1.143 | 0.16369 | -0.026 | 6.982

## 120. Re 12M Mach 0.50 (2)
BIGFOIL.COM POLAR EXPORT
GA 37-016
GA 37-016 |  |  |  | Cl Max: | 1.1721 | at alpha= | 10 | deg
XFOIL ncrit=9 |  |  |  | L/D Max: | 103.903 | at alpha= | 7.5 | deg
Re: | 12000000 |  |  | Cd Min: | 0.10918 | at alpha= | -15 | deg
Mach: | 0.5 |  |  | Cl=0 at alpha= | 0 | deg
|  |  |  | @ Cl=0.1, Cd= | 0.0040259
|  |  |  | @ Cl=0.4, Cd= | 0.0058221
|  |  |  | @ Cl=0.6, Cd= | 0.0071582
alpha (deg) | Cl | Cd | Cm | Cl/Cd
-15 | -0.9339 | 0.10918 | -0.0224 | -8.5538
-14.5 | -0.9528 | 0.09598 | -0.0313 | -9.9271
-14 | -0.9736 | 0.08325 | -0.0399 | -11.6949
-13.5 | -1.0015 | 0.07071 | -0.0478 | -14.1635
-13 | -1.0288 | 0.05968 | -0.0536 | -17.2386
-12.5 | -1.0599 | 0.04955 | -0.0575 | -21.3905
-12 | -1.0917 | 0.04055 | -0.059 | -26.9223
-11.5 | -1.121 | 0.03285 | -0.0579 | -34.1248
-11 | -1.148 | 0.02635 | -0.0543 | -43.5674
-10.5 | -1.1664 | 0.02108 | -0.0487 | -55.3321
-10 | -1.171 | 0.01702 | -0.0419 | -68.8014
-9.5 | -1.157 | 0.01423 | -0.0349 | -81.3071
-9 | -1.1283 | 0.01243 | -0.0281 | -90.7723
-8.5 | -1.0994 | 0.0111 | -0.0206 | -99.045
-8 | -1.0655 | 0.01033 | -0.0127 | -103.1462
-7.5 | -1.0085 | 0.00971 | -0.0085 | -103.862
-7 | -0.9463 | 0.00918 | -0.0054 | -103.0828
-6.5 | -0.882 | 0.0087 | -0.003 | -101.3793
-6 | -0.8159 | 0.00827 | -0.0012 | -98.6578
-5.5 | -0.7484 | 0.00789 | 0.0002 | -94.8542
-4.5 | -0.612 | 0.00723 | 0.0017 | -84.6473
-4 | -0.545 | 0.00684 | 0.0023 | -79.6784
-3 | -0.4118 | 0.00592 | 0.0029 | -69.5608
-2.5 | -0.3455 | 0.00537 | 0.0029 | -64.3389
-2 | -0.2799 | 0.00478 | 0.0029 | -58.5565
-1.5 | -0.2144 | 0.00411 | 0.0027 | -52.1655
-1 | -0.1432 | 0.00405 | 0.0019 | -35.358
-0.5 | -0.0715 | 0.00401 | 0.0009 | -17.8304
0 | 0 | 0.004 | 0 | 0
0.5 | 0.0715 | 0.00401 | -0.001 | 17.8304
1 | 0.1432 | 0.00405 | -0.0019 | 35.358
1.5 | 0.2145 | 0.00411 | -0.0028 | 52.1898
2 | 0.2801 | 0.00476 | -0.0029 | 58.8445
2.5 | 0.3455 | 0.00537 | -0.0029 | 64.3389
3 | 0.4118 | 0.00592 | -0.0029 | 69.5608
3.5 | 0.4781 | 0.0064 | -0.0027 | 74.7031
4 | 0.5451 | 0.00683 | -0.0023 | 79.8097
4.5 | 0.612 | 0.00723 | -0.0017 | 84.6473
5 | 0.6804 | 0.00757 | -0.0011 | 89.8811
5.5 | 0.7486 | 0.00789 | -0.0002 | 94.8796
6 | 0.816 | 0.00827 | 0.0011 | 98.6699
6.5 | 0.8821 | 0.0087 | 0.003 | 101.3908
7 | 0.9466 | 0.00918 | 0.0054 | 103.1155
7.5 | 1.0089 | 0.00971 | 0.0085 | 103.9032
8 | 1.066 | 0.01033 | 0.0126 | 103.1946
8.5 | 1.1006 | 0.01109 | 0.0204 | 99.2426
9 | 1.1294 | 0.01241 | 0.028 | 91.0073
9.5 | 1.1575 | 0.01423 | 0.0348 | 81.3422
10 | 1.1721 | 0.017 | 0.0418 | 68.9471
10.5 | 1.1656 | 0.02115 | 0.0487 | 55.1111
11 | 1.1476 | 0.02641 | 0.0542 | 43.4532
11.5 | 1.12 | 0.03295 | 0.0578 | 33.9909
12 | 1.0928 | 0.04052 | 0.0589 | 26.9694
12.5 | 1.0592 | 0.04966 | 0.0573 | 21.329
13 | 1.0305 | 0.05957 | 0.0536 | 17.299
13.5 | 1.0023 | 0.07071 | 0.0478 | 14.1748
14 | 0.9741 | 0.08326 | 0.0398 | 11.6995
14.5 | 0.9531 | 0.09604 | 0.0312 | 9.924
15 | 0.9351 | 0.10909 | 0.0224 | 8.5718

## 121. Re 14M Mach 0.00 (1)
BIGFOIL.COM POLAR EXPORT
GA 37-016
GA 37-016 |  |  |  | Cl Max: | 1.274 | at alpha= | 14.5 | deg
JavaFoil+Calcfoil stall+Eppler ext transition |  |  |  | L/D Max: | 109.135 | at alpha= | 10 | deg
Re: | 14000000 |  |  | Cd Min: | 0.00408 | at alpha= | 0 | deg
Mach: | 0 |  |  | Cl=0 at alpha= | 0 | deg
|  |  |  | @ Cl=0.1, Cd= | 0.0044523
|  |  |  | @ Cl=0.4, Cd= | 0.0058347
|  |  |  | @ Cl=0.6, Cd= | 0.0068593
alpha (deg) | Cl | Cd | Cm | Cl/Cd
-19.5 | -1.097 | 0.05819 | 0.029 | -18.85
-19 | -1.129 | 0.04937 | 0.029 | -22.867
-18.5 | -1.158 | 0.04245 | 0.028 | -27.27
-18 | -1.182 | 0.03772 | 0.028 | -31.335
-17.5 | -1.207 | 0.03277 | 0.028 | -36.825
-17 | -1.225 | 0.0301 | 0.027 | -40.68
-16.5 | -1.241 | 0.02732 | 0.027 | -45.426
-16 | -1.255 | 0.02448 | 0.026 | -51.287
-15.5 | -1.265 | 0.02242 | 0.026 | -56.416
-15 | -1.271 | 0.02035 | 0.025 | -62.458
-14.5 | -1.274 | 0.01875 | 0.024 | -67.959
-14 | -1.273 | 0.0175 | 0.024 | -72.723
-13.5 | -1.267 | 0.01603 | 0.023 | -79.039
-13 | -1.258 | 0.01499 | 0.022 | -83.87
-12.5 | -1.243 | 0.01436 | 0.021 | -86.583
-12 | -1.226 | 0.01315 | 0.021 | -93.263
-11.5 | -1.205 | 0.01259 | 0.02 | -95.731
-11 | -1.181 | 0.01164 | 0.019 | -101.444
-10.5 | -1.153 | 0.01096 | 0.019 | -105.22
-10 | -1.116 | 0.01046 | 0.018 | -106.715
-9.5 | -1.076 | 0.01041 | 0.017 | -103.348
-9 | -1.033 | 0.01001 | 0.016 | -103.203
-8.5 | -0.987 | 0.00958 | 0.015 | -103.05
-8 | -0.938 | 0.00906 | 0.014 | -103.536
-7.5 | -0.886 | 0.00863 | 0.013 | -102.715
-7 | -0.834 | 0.00822 | 0.013 | -101.41
-6.5 | -0.779 | 0.00762 | 0.012 | -102.218
-6 | -0.723 | 0.00736 | 0.011 | -98.187
-5.5 | -0.666 | 0.00752 | 0.01 | -88.586
-5 | -0.608 | 0.00698 | 0.009 | -87.024
-4.5 | -0.549 | 0.00669 | 0.008 | -81.981
-4 | -0.489 | 0.00631 | 0.007 | -77.448
-3.5 | -0.429 | 0.00621 | 0.006 | -69.06
-3 | -0.368 | 0.00558 | 0.005 | -65.9
-2.5 | -0.307 | 0.00527 | 0.005 | -58.296
-2 | -0.246 | 0.00493 | 0.004 | -49.896
-1.5 | -0.185 | 0.00467 | 0.003 | -39.543
-1 | -0.123 | 0.0045 | 0.002 | -27.358
-0.5 | -0.062 | 0.00448 | 0.001 | -13.747
0 | 0 | 0.00408 | 0 | 0
0.5 | 0.062 | 0.00444 | -0.001 | 13.964
1 | 0.124 | 0.00446 | -0.002 | 27.798
1.5 | 0.186 | 0.00463 | -0.003 | 40.18
2 | 0.248 | 0.00489 | -0.004 | 50.703
2.5 | 0.31 | 0.00522 | -0.005 | 59.246
3 | 0.371 | 0.00554 | -0.005 | 66.981
3.5 | 0.432 | 0.00616 | -0.006 | 70.206
4 | 0.493 | 0.00626 | -0.007 | 78.747
4.5 | 0.553 | 0.00664 | -0.008 | 83.373
5 | 0.613 | 0.00692 | -0.009 | 88.532
5.5 | 0.672 | 0.00745 | -0.01 | 90.16
6 | 0.729 | 0.0073 | -0.011 | 99.984
6.5 | 0.786 | 0.00755 | -0.012 | 104.142
7 | 0.841 | 0.00814 | -0.013 | 103.332
7.5 | 0.895 | 0.00854 | -0.013 | 104.74
8 | 0.946 | 0.00896 | -0.014 | 105.634
8.5 | 0.996 | 0.00947 | -0.015 | 105.161
9 | 1.043 | 0.0099 | -0.016 | 105.381
9.5 | 1.087 | 0.01029 | -0.017 | 105.601
10 | 1.127 | 0.01033 | -0.018 | 109.135
10.5 | 1.164 | 0.01081 | -0.019 | 107.674
11 | 1.181 | 0.01164 | -0.019 | 101.444
11.5 | 1.205 | 0.01259 | -0.02 | 95.731
12 | 1.226 | 0.01315 | -0.021 | 93.263
12.5 | 1.243 | 0.01436 | -0.021 | 86.583
13 | 1.258 | 0.01499 | -0.022 | 83.87
13.5 | 1.267 | 0.01603 | -0.023 | 79.039
14 | 1.273 | 0.0175 | -0.023 | 72.723
14.5 | 1.274 | 0.01875 | -0.024 | 67.959
15 | 1.271 | 0.02035 | -0.025 | 62.458
15.5 | 1.265 | 0.02242 | -0.025 | 56.416
16 | 1.255 | 0.02448 | -0.026 | 51.287
16.5 | 1.241 | 0.02732 | -0.026 | 45.426
17 | 1.225 | 0.0301 | -0.027 | 40.68
17.5 | 1.207 | 0.03277 | -0.028 | 36.825
18 | 1.182 | 0.03772 | -0.028 | 31.335
18.5 | 1.158 | 0.04245 | -0.028 | 27.27
19 | 1.129 | 0.04937 | -0.029 | 22.867
19.5 | 1.097 | 0.05819 | -0.029 | 18.85

## 122. Re 14M Mach 0.00 (2)
BIGFOIL.COM POLAR EXPORT
GA 37-016
GA 37-016 |  |  |  | Cl Max: | 1.7781 | at alpha= | 20 | deg
XFOIL ncrit=9 |  |  |  | L/D Max: | 120.531 | at alpha= | 11 | deg
Re: | 14000000 |  |  | Cd Min: | 0.03726 | at alpha= | -20 | deg
Mach: | 0 |  |  | Cl=0 at alpha= | 0 | deg
|  |  |  | @ Cl=0.1, Cd= | 0.0039074
|  |  |  | @ Cl=0.4, Cd= | 0.0057409
|  |  |  | @ Cl=0.6, Cd= | 0.0067055
alpha (deg) | Cl | Cd | Cm | Cl/Cd
-20 | -1.7731 | 0.03726 | -0.0202 | -47.5872
-19.5 | -1.7591 | 0.03391 | -0.0197 | -51.8756
-19 | -1.7409 | 0.03095 | -0.0193 | -56.2488
-18.5 | -1.7219 | 0.02821 | -0.0186 | -61.0386
-18 | -1.7005 | 0.02569 | -0.0178 | -66.1931
-17.5 | -1.6775 | 0.02323 | -0.0171 | -72.2127
-17 | -1.6483 | 0.02121 | -0.0167 | -77.7133
-16.5 | -1.5949 | 0.01927 | -0.0206 | -82.766
-16 | -1.5655 | 0.01763 | -0.0194 | -88.7975
-15.5 | -1.5328 | 0.01632 | -0.0184 | -93.9216
-15 | -1.5093 | 0.01518 | -0.015 | -99.4269
-14.5 | -1.4831 | 0.0142 | -0.0117 | -104.4437
-14 | -1.4568 | 0.01337 | -0.0081 | -108.9604
-13.5 | -1.4331 | 0.01267 | -0.0034 | -113.1097
-13 | -1.4037 | 0.01217 | 0.0007 | -115.341
-12.5 | -1.3625 | 0.01164 | 0.0026 | -117.0533
-12 | -1.3189 | 0.0111 | 0.0042 | -118.8198
-11.5 | -1.2728 | 0.0106 | 0.0053 | -120.0755
-11 | -1.2244 | 0.01016 | 0.0061 | -120.5118
-10.5 | -1.1741 | 0.00978 | 0.0066 | -120.0511
-10 | -1.1229 | 0.00942 | 0.007 | -119.2038
-9.5 | -1.0714 | 0.00902 | 0.0074 | -118.7805
-9 | -1.0183 | 0.00868 | 0.0075 | -117.3157
-8.5 | -0.9645 | 0.00838 | 0.0075 | -115.0955
-8 | -0.9104 | 0.00806 | 0.0074 | -112.9529
-7.5 | -0.8553 | 0.00779 | 0.0072 | -109.7946
-7 | -0.7999 | 0.00752 | 0.007 | -106.3697
-6.5 | -0.7439 | 0.00727 | 0.0067 | -102.3246
-6 | -0.6874 | 0.00706 | 0.0063 | -97.3654
-5.5 | -0.6308 | 0.00683 | 0.0059 | -92.3572
-5 | -0.5739 | 0.0066 | 0.0055 | -86.9545
-4.5 | -0.517 | 0.00635 | 0.0051 | -81.4173
-4 | -0.4603 | 0.00605 | 0.0046 | -76.0826
-3.5 | -0.4032 | 0.00576 | 0.0042 | -70
-3 | -0.3463 | 0.00543 | 0.0037 | -63.7753
-2.5 | -0.2894 | 0.00509 | 0.0032 | -56.8566
-2 | -0.2317 | 0.00481 | 0.0026 | -48.1705
-1 | -0.1186 | 0.00392 | 0.0016 | -30.2551
-0.5 | -0.0594 | 0.00388 | 0.0008 | -15.3093
0 | 0 | 0.00387 | 0 | 0
0.5 | 0.0594 | 0.00388 | -0.0008 | 15.3093
1 | 0.1187 | 0.00392 | -0.0016 | 30.2806
1.5 | 0.1763 | 0.00423 | -0.0022 | 41.6785
2 | 0.2317 | 0.00481 | -0.0026 | 48.1705
3 | 0.3463 | 0.00543 | -0.0037 | 63.7753
3.5 | 0.4033 | 0.00576 | -0.0042 | 70.0174
4 | 0.4603 | 0.00605 | -0.0046 | 76.0826
5 | 0.5739 | 0.0066 | -0.0055 | 86.9545
5.5 | 0.6308 | 0.00683 | -0.0059 | 92.3572
6 | 0.6875 | 0.00706 | -0.0063 | 97.3796
6.5 | 0.7439 | 0.00727 | -0.0067 | 102.3246
7 | 0.8 | 0.00752 | -0.007 | 106.383
7.5 | 0.8554 | 0.00778 | -0.0073 | 109.9486
8 | 0.9105 | 0.00806 | -0.0074 | 112.9653
8.5 | 0.9646 | 0.00839 | -0.0075 | 114.9702
9 | 1.0184 | 0.00868 | -0.0075 | 117.3272
9.5 | 1.0715 | 0.00902 | -0.0074 | 118.7916
10 | 1.123 | 0.00943 | -0.007 | 119.088
10.5 | 1.1743 | 0.00978 | -0.0067 | 120.0716
11 | 1.2246 | 0.01016 | -0.0061 | 120.5315
11.5 | 1.2729 | 0.0106 | -0.0053 | 120.0849
12 | 1.319 | 0.01111 | -0.0042 | 118.7219
12.5 | 1.3627 | 0.01164 | -0.0027 | 117.0704
13 | 1.4043 | 0.01216 | -0.0008 | 115.4852
13.5 | 1.434 | 0.01267 | 0.0032 | 113.1807
14 | 1.4577 | 0.01336 | 0.0079 | 109.1093
14.5 | 1.484 | 0.01419 | 0.0116 | 104.5807
15 | 1.5098 | 0.01519 | 0.0149 | 99.3943
15.5 | 1.5343 | 0.01628 | 0.0182 | 94.2445
16 | 1.5691 | 0.0175 | 0.0189 | 89.6629
16.5 | 1.6168 | 0.01928 | 0.0164 | 83.8589
17 | 1.6536 | 0.02115 | 0.0158 | 78.1844
17.5 | 1.6811 | 0.02328 | 0.0164 | 72.2122
18 | 1.7036 | 0.02575 | 0.0171 | 66.1592
18.5 | 1.7266 | 0.02815 | 0.0178 | 61.3357
19 | 1.746 | 0.03085 | 0.0185 | 56.5964
19.5 | 1.7641 | 0.03383 | 0.019 | 52.146
20 | 1.7781 | 0.03721 | 0.0194 | 47.7855

## 123. Re 14M Mach 0.10 (1)
BIGFOIL.COM POLAR EXPORT
GA 37-016
GA 37-016 |  |  |  | Cl Max: | 1.258 | at alpha= | 14 | deg
JavaFoil+Calcfoil stall+Eppler ext transition |  |  |  | L/D Max: | 105.648 | at alpha= | 8 | deg
Re: | 14000000 |  |  | Cd Min: | 0.00404 | at alpha= | 0 | deg
Mach: | 0.1 |  |  | Cl=0 at alpha= | 0 | deg
|  |  |  | @ Cl=0.1, Cd= | 0.0045021
|  |  |  | @ Cl=0.4, Cd= | 0.0058021
|  |  |  | @ Cl=0.6, Cd= | 0.0068807
alpha (deg) | Cl | Cd | Cm | Cl/Cd
-19 | -1.064 | 0.05787 | 0.028 | -18.393
-18.5 | -1.103 | 0.04676 | 0.028 | -23.585
-18 | -1.131 | 0.04185 | 0.028 | -27.019
-17.5 | -1.163 | 0.03499 | 0.028 | -33.23
-17 | -1.186 | 0.03148 | 0.027 | -37.69
-16.5 | -1.206 | 0.02872 | 0.027 | -41.994
-16 | -1.225 | 0.02551 | 0.026 | -48.026
-15.5 | -1.238 | 0.0234 | 0.026 | -52.913
-15 | -1.249 | 0.02118 | 0.025 | -58.953
-14.5 | -1.255 | 0.01931 | 0.024 | -65.005
-14 | -1.258 | 0.01797 | 0.024 | -70.008
-13.5 | -1.255 | 0.0165 | 0.023 | -76.038
-13 | -1.248 | 0.01539 | 0.022 | -81.068
-12.5 | -1.237 | 0.0144 | 0.022 | -85.875
-12 | -1.221 | 0.01338 | 0.021 | -91.244
-11.5 | -1.201 | 0.0128 | 0.02 | -93.848
-11 | -1.178 | 0.01182 | 0.019 | -99.662
-10.5 | -1.152 | 0.01111 | 0.019 | -103.661
-10 | -1.118 | 0.01095 | 0.018 | -102.095
-9.5 | -1.079 | 0.01049 | 0.017 | -102.837
-9 | -1.036 | 0.01003 | 0.016 | -103.292
-8.5 | -0.99 | 0.00968 | 0.015 | -102.278
-8 | -0.941 | 0.00909 | 0.014 | -103.553
-7.5 | -0.89 | 0.00872 | 0.013 | -102.022
-7 | -0.837 | 0.00823 | 0.013 | -101.739
-6.5 | -0.782 | 0.00769 | 0.012 | -101.715
-6 | -0.726 | 0.00744 | 0.011 | -97.653
-5.5 | -0.669 | 0.00759 | 0.01 | -88.115
-5 | -0.611 | 0.00705 | 0.009 | -86.588
-4.5 | -0.551 | 0.00664 | 0.008 | -83.07
-4 | -0.491 | 0.00633 | 0.007 | -77.652
-3.5 | -0.431 | 0.00622 | 0.006 | -69.201
-3 | -0.37 | 0.00556 | 0.005 | -66.567
-2.5 | -0.309 | 0.00527 | 0.005 | -58.523
-2 | -0.247 | 0.00499 | 0.004 | -49.62
-1.5 | -0.186 | 0.00468 | 0.003 | -39.703
-1 | -0.124 | 0.00455 | 0.002 | -27.223
-0.5 | -0.062 | 0.00453 | 0.001 | -13.677
0 | 0 | 0.00404 | 0 | 0
0.5 | 0.062 | 0.00449 | -0.001 | 13.895
1 | 0.125 | 0.00451 | -0.002 | 27.665
1.5 | 0.187 | 0.00464 | -0.003 | 40.351
2 | 0.249 | 0.00495 | -0.004 | 50.429
2.5 | 0.311 | 0.00523 | -0.005 | 59.483
3 | 0.373 | 0.00551 | -0.005 | 67.67
3.5 | 0.434 | 0.00617 | -0.006 | 70.356
4 | 0.496 | 0.00628 | -0.007 | 78.962
4.5 | 0.556 | 0.00658 | -0.008 | 84.495
5 | 0.616 | 0.00699 | -0.009 | 88.1
5.5 | 0.675 | 0.00752 | -0.01 | 89.693
6 | 0.733 | 0.00737 | -0.011 | 99.454
6.5 | 0.789 | 0.00762 | -0.012 | 103.632
7 | 0.845 | 0.00815 | -0.013 | 103.678
7.5 | 0.898 | 0.00863 | -0.013 | 104.046
8 | 0.95 | 0.00899 | -0.014 | 105.648
8.5 | 1 | 0.00958 | -0.015 | 104.387
9 | 1.046 | 0.00992 | -0.016 | 105.469
9.5 | 1.089 | 0.01037 | -0.017 | 105.069
10 | 1.129 | 0.01082 | -0.018 | 104.379
10.5 | 1.152 | 0.01111 | -0.018 | 103.661
11 | 1.178 | 0.01182 | -0.019 | 99.662
11.5 | 1.201 | 0.0128 | -0.02 | 93.848
12 | 1.221 | 0.01338 | -0.021 | 91.244
12.5 | 1.237 | 0.0144 | -0.021 | 85.875
13 | 1.248 | 0.01539 | -0.022 | 81.068
13.5 | 1.255 | 0.0165 | -0.023 | 76.038
14 | 1.258 | 0.01797 | -0.024 | 70.008
14.5 | 1.255 | 0.01931 | -0.024 | 65.005
15 | 1.249 | 0.02118 | -0.025 | 58.953
15.5 | 1.238 | 0.0234 | -0.025 | 52.913
16 | 1.225 | 0.02551 | -0.026 | 48.026
16.5 | 1.206 | 0.02872 | -0.026 | 41.994
17 | 1.186 | 0.03148 | -0.027 | 37.69
17.5 | 1.163 | 0.03499 | -0.028 | 33.23
18 | 1.131 | 0.04185 | -0.028 | 27.019
18.5 | 1.103 | 0.04676 | -0.028 | 23.585
19 | 1.064 | 0.05787 | -0.028 | 18.393

## 124. Re 14M Mach 0.10 (2)
BIGFOIL.COM POLAR EXPORT
GA 37-016
GA 37-016 |  |  |  | Cl Max: | 1.7752 | at alpha= | 20 | deg
XFOIL ncrit=9 |  |  |  | L/D Max: | 119.99 | at alpha= | 11 | deg
Re: | 14000000 |  |  | Cd Min: | 0.03997 | at alpha= | -20 | deg
Mach: | 0.1 |  |  | Cl=0 at alpha= | 0 | deg
|  |  |  | @ Cl=0.1, Cd= | 0.003907
|  |  |  | @ Cl=0.4, Cd= | 0.0057462
|  |  |  | @ Cl=0.6, Cd= | 0.0067106
alpha (deg) | Cl | Cd | Cm | Cl/Cd
-20 | -1.77 | 0.03997 | -0.0226 | -44.2832
-19.5 | -1.7577 | 0.03629 | -0.0222 | -48.4348
-19 | -1.7408 | 0.03307 | -0.0218 | -52.6399
-18.5 | -1.7232 | 0.03002 | -0.0211 | -57.4017
-18 | -1.7023 | 0.02736 | -0.0202 | -62.2186
-17.5 | -1.6802 | 0.02478 | -0.0194 | -67.8047
-17 | -1.6535 | 0.02252 | -0.0186 | -73.4236
-16 | -1.6134 | 0.0187 | -0.0131 | -86.2781
-15.5 | -1.5324 | 0.01704 | -0.0216 | -89.9296
-15 | -1.51 | 0.01577 | -0.0181 | -95.7514
-14.5 | -1.4839 | 0.01467 | -0.0148 | -101.152
-14 | -1.4571 | 0.01374 | -0.0113 | -106.048
-13.5 | -1.431 | 0.01295 | -0.0071 | -110.5019
-13 | -1.4077 | 0.01235 | -0.0018 | -113.9838
-12.5 | -1.3688 | 0.01184 | 0.0007 | -115.6081
-12 | -1.3259 | 0.01128 | 0.0026 | -117.5443
-11.5 | -1.2801 | 0.01075 | 0.004 | -119.0791
-11 | -1.2321 | 0.01027 | 0.0051 | -119.9708
-10.5 | -1.1818 | 0.00988 | 0.0058 | -119.6154
-10 | -1.13 | 0.00952 | 0.0062 | -118.6975
-9.5 | -1.0782 | 0.00911 | 0.0067 | -118.3535
-9 | -1.025 | 0.00875 | 0.0069 | -117.1429
-8.5 | -0.9707 | 0.00845 | 0.007 | -114.8757
-8 | -0.9163 | 0.00811 | 0.0071 | -112.984
-7.5 | -0.8608 | 0.00783 | 0.007 | -109.9361
-7 | -0.8051 | 0.00756 | 0.0068 | -106.4947
-6.5 | -0.7486 | 0.00731 | 0.0065 | -102.4077
-6 | -0.6918 | 0.00708 | 0.0062 | -97.7119
-5.5 | -0.6348 | 0.00685 | 0.0058 | -92.6715
-5 | -0.5774 | 0.00662 | 0.0054 | -87.2205
-4.5 | -0.5202 | 0.00637 | 0.005 | -81.6641
-4 | -0.463 | 0.00607 | 0.0046 | -76.2768
-3.5 | -0.4057 | 0.00578 | 0.0041 | -70.1903
-3 | -0.3484 | 0.00544 | 0.0037 | -64.0441
-2.5 | -0.2911 | 0.0051 | 0.0032 | -57.0784
-2 | -0.2331 | 0.00482 | 0.0026 | -48.361
-1.5 | -0.1776 | 0.0042 | 0.0023 | -42.2857
-1 | -0.1194 | 0.00392 | 0.0016 | -30.4592
-0.5 | -0.0598 | 0.00388 | 0.0008 | -15.4124
0 | 0 | 0.00387 | 0 | 0
0.5 | 0.0598 | 0.00388 | -0.0008 | 15.4124
1 | 0.1194 | 0.00392 | -0.0016 | 30.4592
1.5 | 0.1775 | 0.00422 | -0.0022 | 42.0616
2 | 0.2332 | 0.00482 | -0.0026 | 48.3817
3 | 0.3484 | 0.00544 | -0.0037 | 64.0441
3.5 | 0.4057 | 0.00578 | -0.0041 | 70.1903
4 | 0.463 | 0.00607 | -0.0046 | 76.2768
4.5 | 0.5203 | 0.00637 | -0.005 | 81.6797
5 | 0.5774 | 0.00662 | -0.0054 | 87.2205
5.5 | 0.6348 | 0.00685 | -0.0058 | 92.6715
6 | 0.6918 | 0.00708 | -0.0062 | 97.7119
6.5 | 0.7486 | 0.00731 | -0.0065 | 102.4077
7 | 0.8052 | 0.00756 | -0.0068 | 106.5079
7.5 | 0.8609 | 0.00783 | -0.007 | 109.9489
8 | 0.9164 | 0.00811 | -0.0071 | 112.9963
8.5 | 0.9708 | 0.00845 | -0.007 | 114.8876
9 | 1.0252 | 0.00875 | -0.007 | 117.1657
9.5 | 1.0783 | 0.00911 | -0.0067 | 118.3644
10 | 1.1302 | 0.00952 | -0.0063 | 118.7185
10.5 | 1.182 | 0.00987 | -0.0058 | 119.7568
11 | 1.2323 | 0.01027 | -0.0051 | 119.9903
11.5 | 1.2803 | 0.01076 | -0.004 | 118.987
12 | 1.3261 | 0.01128 | -0.0026 | 117.5621
12.5 | 1.3693 | 0.01183 | -0.0008 | 115.7481
13 | 1.4087 | 0.01234 | 0.0016 | 114.1572
13.5 | 1.4319 | 0.01294 | 0.007 | 110.6569
14 | 1.4579 | 0.01373 | 0.0111 | 106.1835
14.5 | 1.4848 | 0.01466 | 0.0147 | 101.2824
15 | 1.5104 | 0.01578 | 0.018 | 95.7161
15.5 | 1.5339 | 0.01699 | 0.0214 | 90.2825
16 | 1.613 | 0.01859 | 0.0134 | 86.7671
17 | 1.6582 | 0.02249 | 0.0179 | 73.7305
17.5 | 1.6836 | 0.02482 | 0.0187 | 67.8324
18 | 1.706 | 0.02736 | 0.0196 | 62.3538
18.5 | 1.728 | 0.02995 | 0.0203 | 57.6962
19 | 1.7461 | 0.03294 | 0.0211 | 53.0085
19.5 | 1.7625 | 0.03624 | 0.0215 | 48.6341
20 | 1.7752 | 0.03991 | 0.0219 | 44.4801

## 125. Re 14M Mach 0.25 (1)
BIGFOIL.COM POLAR EXPORT
GA 37-016
GA 37-016 |  |  |  | Cl Max: | 1.176 | at alpha= | 12 | deg
JavaFoil+Calcfoil stall+Eppler ext transition |  |  |  | L/D Max: | 109.462 | at alpha= | 9.5 | deg
Re: | 14000000 |  |  | Cd Min: | 0.00429 | at alpha= | 0 | deg
Mach: | 0.25 |  |  | Cl=0 at alpha= | 0 | deg
|  |  |  | @ Cl=0.1, Cd= | 0.0044956
|  |  |  | @ Cl=0.4, Cd= | 0.0058016
|  |  |  | @ Cl=0.6, Cd= | 0.0069326
alpha (deg) | Cl | Cd | Cm | Cl/Cd
-17 | -0.813 | 0.07234 | 0.025 | -11.238
-16.5 | -0.897 | 0.04738 | 0.026 | -18.939
-16 | -0.958 | 0.03849 | 0.026 | -24.884
-15.5 | -1.001 | 0.03625 | 0.025 | -27.615
-15 | -1.059 | 0.02703 | 0.025 | -39.175
-14.5 | -1.093 | 0.02536 | 0.025 | -43.106
-14 | -1.127 | 0.02196 | 0.024 | -51.309
-13.5 | -1.15 | 0.01956 | 0.023 | -58.814
-13 | -1.166 | 0.01779 | 0.023 | -65.573
-12.5 | -1.175 | 0.01637 | 0.022 | -71.747
-12 | -1.176 | 0.01506 | 0.021 | -78.097
-11.5 | -1.17 | 0.01434 | 0.021 | -81.637
-11 | -1.158 | 0.01341 | 0.02 | -86.314
-10.5 | -1.139 | 0.01252 | 0.019 | -91.031
-10 | -1.117 | 0.01168 | 0.018 | -95.669
-9.5 | -1.088 | 0.01016 | 0.017 | -107.054
-9 | -1.05 | 0.01059 | 0.017 | -99.143
-8.5 | -1.006 | 0.00976 | 0.016 | -103.083
-8 | -0.959 | 0.00903 | 0.015 | -106.244
-7.5 | -0.909 | 0.00901 | 0.014 | -100.85
-7 | -0.856 | 0.00854 | 0.013 | -100.27
-6.5 | -0.801 | 0.0079 | 0.012 | -101.406
-6 | -0.744 | 0.00757 | 0.011 | -98.297
-5.5 | -0.686 | 0.00779 | 0.01 | -88.092
-5 | -0.627 | 0.00716 | 0.009 | -87.564
-4.5 | -0.566 | 0.00676 | 0.008 | -83.722
-4 | -0.505 | 0.00648 | 0.007 | -77.916
-3.5 | -0.442 | 0.00637 | 0.007 | -69.422
-3 | -0.38 | 0.00566 | 0.006 | -67.099
-2.5 | -0.317 | 0.00536 | 0.005 | -59.157
-2 | -0.254 | 0.005 | 0.004 | -50.85
-1.5 | -0.191 | 0.00468 | 0.003 | -40.782
-1 | -0.127 | 0.00454 | 0.002 | -27.986
-0.5 | -0.064 | 0.00453 | 0.001 | -14.051
0 | 0 | 0.00429 | 0 | 0
0.5 | 0.064 | 0.00449 | -0.001 | 14.283
1 | 0.128 | 0.0045 | -0.002 | 28.457
1.5 | 0.192 | 0.00464 | -0.003 | 41.473
2 | 0.256 | 0.00496 | -0.004 | 51.708
2.5 | 0.32 | 0.00531 | -0.005 | 60.16
3 | 0.383 | 0.00561 | -0.006 | 68.246
3.5 | 0.446 | 0.00632 | -0.007 | 70.613
4 | 0.509 | 0.00642 | -0.007 | 79.268
4.5 | 0.571 | 0.00679 | -0.008 | 84.162
5 | 0.632 | 0.00709 | -0.009 | 89.132
5.5 | 0.692 | 0.00772 | -0.01 | 89.698
6 | 0.751 | 0.00802 | -0.011 | 93.604
6.5 | 0.808 | 0.00782 | -0.012 | 103.364
7 | 0.864 | 0.00845 | -0.013 | 102.215
7.5 | 0.917 | 0.00892 | -0.014 | 102.878
8 | 0.968 | 0.00893 | -0.015 | 108.442
8.5 | 1.016 | 0.00965 | -0.016 | 105.276
9 | 1.06 | 0.01047 | -0.017 | 101.258
9.5 | 1.099 | 0.01004 | -0.017 | 109.462
10 | 1.117 | 0.01168 | -0.018 | 95.669
10.5 | 1.139 | 0.01252 | -0.019 | 91.031
11 | 1.158 | 0.01341 | -0.02 | 86.314
11.5 | 1.17 | 0.01434 | -0.02 | 81.637
12 | 1.176 | 0.01506 | -0.021 | 78.097
12.5 | 1.175 | 0.01637 | -0.022 | 71.747
13 | 1.166 | 0.01779 | -0.023 | 65.573
13.5 | 1.15 | 0.01956 | -0.023 | 58.814
14 | 1.127 | 0.02196 | -0.024 | 51.309
14.5 | 1.093 | 0.02536 | -0.024 | 43.106
15 | 1.059 | 0.02703 | -0.025 | 39.175
15.5 | 1.001 | 0.03625 | -0.025 | 27.615
16 | 0.958 | 0.03849 | -0.026 | 24.884
16.5 | 0.897 | 0.04738 | -0.026 | 18.939
17 | 0.788 | 0.09336 | -0.022 | 8.438

## 126. Re 14M Mach 0.25 (2)
BIGFOIL.COM POLAR EXPORT
GA 37-016
GA 37-016 |  |  |  | Cl Max: | 1.7174 | at alpha= | 19.5 | deg
XFOIL ncrit=9 |  |  |  | L/D Max: | 116.97 | at alpha= | 10 | deg
Re: | 14000000 |  |  | Cd Min: | 0.06013 | at alpha= | -20 | deg
Mach: | 0.25 |  |  | Cl=0 at alpha= | 0 | deg
|  |  |  | @ Cl=0.1, Cd= | 0.0039109
|  |  |  | @ Cl=0.4, Cd= | 0.0057292
|  |  |  | @ Cl=0.6, Cd= | 0.0067621
alpha (deg) | Cl | Cd | Cm | Cl/Cd
-20 | -1.7064 | 0.06013 | -0.0334 | -28.3785
-19.5 | -1.7142 | 0.05358 | -0.0339 | -31.9933
-19 | -1.712 | 0.048 | -0.0341 | -35.6667
-18.5 | -1.7054 | 0.04309 | -0.0337 | -39.5776
-18 | -1.696 | 0.03848 | -0.0331 | -44.0748
-17.5 | -1.681 | 0.03455 | -0.0321 | -48.6541
-17 | -1.6619 | 0.03108 | -0.031 | -53.4717
-16.5 | -1.6387 | 0.02809 | -0.0296 | -58.3375
-16 | -1.5949 | 0.02481 | -0.0321 | -64.2846
-15.5 | -1.5549 | 0.02206 | -0.0331 | -70.485
-15 | -1.5117 | 0.01991 | -0.0339 | -75.9267
-14.5 | -1.4876 | 0.01811 | -0.0305 | -82.1425
-14 | -1.4611 | 0.01654 | -0.027 | -88.3374
-13.5 | -1.433 | 0.01515 | -0.0232 | -94.5875
-13 | -1.4037 | 0.01398 | -0.0193 | -100.4077
-12.5 | -1.3741 | 0.01302 | -0.0149 | -105.5376
-12 | -1.3484 | 0.01223 | -0.0093 | -110.2535
-11.5 | -1.3149 | 0.01165 | -0.0046 | -112.867
-11 | -1.2701 | 0.01103 | -0.0019 | -115.1496
-10.5 | -1.2214 | 0.01047 | 0.0001 | -116.6571
-10 | -1.1695 | 0.01 | 0.0016 | -116.95
-9.5 | -1.1156 | 0.00959 | 0.0027 | -116.3295
-9 | -1.061 | 0.00916 | 0.0037 | -115.8297
-8.5 | -1.0054 | 0.00876 | 0.0044 | -114.7717
-8 | -0.9485 | 0.00844 | 0.0048 | -112.3815
-7.5 | -0.8914 | 0.00807 | 0.0052 | -110.4585
-7 | -0.8333 | 0.00778 | 0.0054 | -107.108
-6.5 | -0.7747 | 0.00751 | 0.0054 | -103.1558
-6 | -0.7158 | 0.00723 | 0.0053 | -99.0041
-5.5 | -0.6565 | 0.007 | 0.0052 | -93.7857
-5 | -0.597 | 0.00675 | 0.0049 | -88.4444
-4.5 | -0.5376 | 0.0065 | 0.0046 | -82.7077
-4 | -0.4784 | 0.00618 | 0.0043 | -77.411
-3 | -0.3601 | 0.0055 | 0.0036 | -65.4727
-2.5 | -0.301 | 0.00515 | 0.0032 | -58.4466
-2 | -0.2411 | 0.00484 | 0.0026 | -49.814
-1.5 | -0.1842 | 0.00415 | 0.0023 | -44.3855
-1 | -0.1236 | 0.00393 | 0.0017 | -31.4504
-0.5 | -0.0618 | 0.00389 | 0.0008 | -15.8869
0 | 0 | 0.00388 | 0 | 0
0.5 | 0.0619 | 0.00388 | -0.0008 | 15.9536
1 | 0.1236 | 0.00393 | -0.0017 | 31.4504
1.5 | 0.184 | 0.00418 | -0.0023 | 44.0191
2 | 0.2412 | 0.00484 | -0.0026 | 49.8347
2.5 | 0.301 | 0.00515 | -0.0032 | 58.4466
3 | 0.3601 | 0.0055 | -0.0036 | 65.4727
4 | 0.4785 | 0.00618 | -0.0043 | 77.4272
4.5 | 0.5376 | 0.0065 | -0.0046 | 82.7077
5 | 0.597 | 0.00675 | -0.0049 | 88.4444
6 | 0.7159 | 0.00723 | -0.0054 | 99.018
6.5 | 0.7748 | 0.00751 | -0.0054 | 103.1691
7 | 0.8334 | 0.00778 | -0.0054 | 107.1208
7.5 | 0.8915 | 0.00807 | -0.0052 | 110.4709
8 | 0.9487 | 0.00843 | -0.0049 | 112.5386
8.5 | 1.0056 | 0.00876 | -0.0044 | 114.7945
9 | 1.0611 | 0.00916 | -0.0037 | 115.8406
9.5 | 1.1158 | 0.00959 | -0.0028 | 116.3504
10 | 1.1697 | 0.01 | -0.0016 | 116.97
10.5 | 1.2215 | 0.01048 | -0.0002 | 116.5553
11 | 1.2704 | 0.01102 | 0.0018 | 115.2813
11.5 | 1.315 | 0.01167 | 0.0046 | 112.6821
12 | 1.3493 | 0.01222 | 0.0092 | 110.4173
12.5 | 1.3753 | 0.013 | 0.0147 | 105.7923
13 | 1.4046 | 0.01396 | 0.0192 | 100.616
13.5 | 1.4338 | 0.01514 | 0.0231 | 94.7028
14 | 1.4623 | 0.0165 | 0.0268 | 88.6242
14.5 | 1.4881 | 0.01812 | 0.0304 | 82.1247
15 | 1.5126 | 0.01991 | 0.0338 | 75.9719
15.5 | 1.5542 | 0.02213 | 0.0332 | 70.2305
16 | 1.596 | 0.02479 | 0.032 | 64.3808
16.5 | 1.6454 | 0.02785 | 0.029 | 59.0808
17 | 1.6668 | 0.03099 | 0.0303 | 53.7851
17.5 | 1.6851 | 0.03454 | 0.0315 | 48.7869
18 | 1.6986 | 0.0386 | 0.0325 | 44.0052
18.5 | 1.7112 | 0.04295 | 0.033 | 39.8417
19 | 1.7164 | 0.04803 | 0.0333 | 35.736
19.5 | 1.7174 | 0.05375 | 0.0331 | 31.9516
20 | 1.7127 | 0.06006 | 0.0326 | 28.5165

## 127. Re 14M Mach 0.50 (1)
BIGFOIL.COM POLAR EXPORT
GA 37-016
GA 37-016 |  |  |  | Cl Max: | 1.14 | at alpha= | 20 | deg
JavaFoil+Calcfoil stall+Eppler ext transition |  |  |  | L/D Max: | 94.054 | at alpha= | 6.5 | deg
Re: | 14000000 |  |  | Cd Min: | 0.00447 | at alpha= | 0 | deg
Mach: | 0.5 |  |  | Cl=0 at alpha= | 0 | deg
|  |  |  | @ Cl=0.1, Cd= | 0.0047961
|  |  |  | @ Cl=0.4, Cd= | 0.0059622
|  |  |  | @ Cl=0.6, Cd= | 0.0074417
alpha (deg) | Cl | Cd | Cm | Cl/Cd
-20 | -1.14 | 0.17299 | 0.026 | -6.591
-19.5 | -1.108 | 0.17149 | 0.024 | -6.463
-19 | -1.079 | 0.16614 | 0.023 | -6.495
-18.5 | -1.05 | 0.16245 | 0.023 | -6.465
-18 | -1.021 | 0.15613 | 0.022 | -6.538
-17.5 | -0.992 | 0.14832 | 0.021 | -6.687
-17 | -0.97 | 0.13208 | 0.021 | -7.343
-16.5 | -0.954 | 0.11371 | 0.022 | -8.389
-16 | -0.931 | 0.10358 | 0.022 | -8.985
-15.5 | -0.898 | 0.10132 | 0.021 | -8.866
-15 | -0.865 | 0.09994 | 0.02 | -8.654
-14.5 | -0.832 | 0.09793 | 0.018 | -8.491
-14 | -0.799 | 0.09725 | 0.017 | -8.217
-13.5 | -0.768 | 0.09484 | 0.016 | -8.103
-13 | -0.742 | 0.09315 | 0.016 | -7.97
-12.5 | -0.718 | 0.08328 | 0.016 | -8.625
-12 | -0.687 | 0.07974 | 0.015 | -8.618
-11.5 | -0.663 | 0.07162 | 0.015 | -9.255
-11 | -0.72 | 0.0263 | 0.021 | -27.374
-10.5 | -0.596 | 0.07262 | 0.011 | -8.213
-10 | -0.674 | 0.01838 | 0.02 | -36.691
-9.5 | -0.64 | 0.01819 | 0.019 | -35.182
-9 | -0.611 | 0.01647 | 0.018 | -37.094
-8.5 | -0.939 | 0.01397 | 0.017 | -67.199
-8 | -0.961 | 0.01255 | 0.016 | -76.563
-7.5 | -0.947 | 0.01118 | 0.015 | -84.748
-7 | -0.917 | 0.01042 | 0.014 | -87.937
-6.5 | -0.872 | 0.00935 | 0.013 | -93.232
-6 | -0.817 | 0.00878 | 0.012 | -93.092
-5.5 | -0.758 | 0.00861 | 0.011 | -88.003
-5 | -0.695 | 0.00867 | 0.01 | -80.128
-4.5 | -0.63 | 0.00806 | 0.009 | -78.106
-4 | -0.562 | 0.00715 | 0.008 | -78.643
-3.5 | -0.493 | 0.00678 | 0.007 | -72.788
-3 | -0.424 | 0.00617 | 0.006 | -68.722
-2.5 | -0.354 | 0.00577 | 0.005 | -61.325
-2 | -0.284 | 0.00528 | 0.004 | -53.807
-1.5 | -0.213 | 0.00491 | 0.003 | -43.37
-1 | -0.142 | 0.00483 | 0.002 | -29.406
-0.5 | -0.071 | 0.00484 | 0.001 | -14.69
0 | 0 | 0.00447 | 0 | 0
0.5 | 0.072 | 0.0048 | -0.001 | 14.94
1 | 0.143 | 0.00479 | -0.002 | 29.905
1.5 | 0.215 | 0.00487 | -0.003 | 44.121
2 | 0.287 | 0.00523 | -0.004 | 54.739
2.5 | 0.357 | 0.00572 | -0.005 | 62.388
3 | 0.428 | 0.00612 | -0.006 | 69.938
3.5 | 0.498 | 0.00681 | -0.007 | 73.14
4 | 0.567 | 0.00715 | -0.008 | 79.371
4.5 | 0.636 | 0.00776 | -0.009 | 81.901
5 | 0.702 | 0.00813 | -0.01 | 86.358
5.5 | 0.765 | 0.00845 | -0.011 | 90.563
6 | 0.825 | 0.00929 | -0.012 | 88.878
6.5 | 0.88 | 0.00936 | -0.013 | 94.054
7 | 0.917 | 0.01042 | -0.014 | 87.937
7.5 | 0.947 | 0.01138 | -0.015 | 83.271
8 | 0.961 | 0.01232 | -0.016 | 77.981
8.5 | 0.939 | 0.01367 | -0.017 | 68.693
9 | 0.611 | 0.01647 | -0.018 | 37.094
9.5 | 0.64 | 0.01819 | -0.019 | 35.182
10 | 0.674 | 0.01838 | -0.02 | 36.691
10.5 | 0.597 | 0.07103 | -0.011 | 8.409
11 | 0.731 | 0.02262 | -0.021 | 32.3
11.5 | 0.715 | 0.04262 | -0.02 | 16.779
12 | 0.691 | 0.07618 | -0.015 | 9.072
12.5 | 0.718 | 0.08288 | -0.016 | 8.667
13 | 0.742 | 0.09284 | -0.015 | 7.997
13.5 | 0.768 | 0.09411 | -0.015 | 8.165
14 | 0.799 | 0.09745 | -0.017 | 8.2
14.5 | 0.831 | 0.09834 | -0.018 | 8.455
15 | 0.864 | 0.10104 | -0.02 | 8.551
15.5 | 0.897 | 0.10264 | -0.021 | 8.743
16 | 0.928 | 0.10602 | -0.022 | 8.754
16.5 | 0.953 | 0.11539 | -0.022 | 8.255
17 | 0.969 | 0.13425 | -0.021 | 7.219
17.5 | 0.992 | 0.1475 | -0.021 | 6.727
18 | 1.021 | 0.15615 | -0.021 | 6.538
18.5 | 1.05 | 0.16171 | -0.022 | 6.491
19 | 1.079 | 0.16468 | -0.023 | 6.55
19.5 | 1.11 | 0.16793 | -0.024 | 6.607
20 | 1.14 | 0.1731 | -0.025 | 6.587

## 128. Re 14M Mach 0.50 (2)
BIGFOIL.COM POLAR EXPORT
GA 37-016
GA 37-016 |  |  |  | Cl Max: | 1.1869 | at alpha= | 10 | deg
XFOIL ncrit=9 |  |  |  | L/D Max: | 107.709 | at alpha= | 7.5 | deg
Re: | 14000000 |  |  | Cd Min: | 0.10774 | at alpha= | -15 | deg
Mach: | 0.5 |  |  | Cl=0 at alpha= | 0 | deg
|  |  |  | @ Cl=0.1, Cd= | 0.00396
|  |  |  | @ Cl=0.4, Cd= | 0.0057772
|  |  |  | @ Cl=0.6, Cd= | 0.0070121
alpha (deg) | Cl | Cd | Cm | Cl/Cd
-15 | -0.9434 | 0.10774 | -0.0237 | -8.7563
-14.5 | -0.9645 | 0.0943 | -0.0329 | -10.228
-14 | -0.9859 | 0.08161 | -0.0414 | -12.0806
-13.5 | -1.0143 | 0.06924 | -0.0491 | -14.649
-13 | -1.0416 | 0.05839 | -0.0547 | -17.8387
-12.5 | -1.0727 | 0.04839 | -0.0583 | -22.1678
-12 | -1.1044 | 0.03952 | -0.0595 | -27.9453
-11.5 | -1.1333 | 0.03198 | -0.0582 | -35.4378
-11 | -1.1603 | 0.0256 | -0.0543 | -45.3242
-10.5 | -1.1795 | 0.02038 | -0.0484 | -57.8754
-10 | -1.1859 | 0.01632 | -0.0412 | -72.6654
-9.5 | -1.1725 | 0.0136 | -0.0339 | -86.2132
-9 | -1.1439 | 0.0119 | -0.0268 | -96.1261
-8.5 | -1.1158 | 0.01075 | -0.0186 | -103.7953
-8 | -1.0744 | 0.01004 | -0.0116 | -107.012
-7.5 | -1.0153 | 0.00944 | -0.0077 | -107.553
-7 | -0.9515 | 0.00895 | -0.0048 | -106.3128
-6.5 | -0.8864 | 0.00847 | -0.0024 | -104.6517
-6 | -0.8193 | 0.00807 | -0.0007 | -101.5242
-5.5 | -0.7513 | 0.00771 | 0.0005 | -97.4449
-5 | -0.6825 | 0.00739 | 0.0014 | -92.3545
-4.5 | -0.6138 | 0.00709 | 0.0019 | -86.5726
-4 | -0.546 | 0.00671 | 0.0024 | -81.3711
-3.5 | -0.4788 | 0.00631 | 0.0027 | -75.8796
-3 | -0.4118 | 0.00585 | 0.0029 | -70.3932
-2.5 | -0.3448 | 0.00539 | 0.0029 | -63.9703
-2 | -0.2779 | 0.0049 | 0.0027 | -56.7143
-1.5 | -0.2142 | 0.00408 | 0.0027 | -52.5
-1 | -0.143 | 0.00399 | 0.0019 | -35.8396
-0.5 | -0.0713 | 0.00394 | 0.0009 | -18.0964
0 | 0 | 0.00392 | 0 | 0
0.5 | 0.0714 | 0.00394 | -0.0009 | 18.1218
1 | 0.143 | 0.00399 | -0.0019 | 35.8396
1.5 | 0.2142 | 0.00408 | -0.0027 | 52.5
2 | 0.2781 | 0.00488 | -0.0027 | 56.9877
2.5 | 0.3448 | 0.00539 | -0.0029 | 63.9703
3 | 0.4118 | 0.00586 | -0.0029 | 70.273
3.5 | 0.4787 | 0.00632 | -0.0027 | 75.7437
4 | 0.5461 | 0.00671 | -0.0024 | 81.386
4.5 | 0.6139 | 0.00709 | -0.002 | 86.5867
5 | 0.6826 | 0.00739 | -0.0014 | 92.3681
5.5 | 0.7513 | 0.00772 | -0.0005 | 97.3187
6 | 0.8195 | 0.00807 | 0.0007 | 101.5489
6.5 | 0.8865 | 0.00847 | 0.0024 | 104.6635
7 | 0.9517 | 0.00895 | 0.0047 | 106.3352
7.5 | 1.0157 | 0.00943 | 0.0076 | 107.7094
8 | 1.0748 | 0.01004 | 0.0116 | 107.0518
8.5 | 1.1164 | 0.01075 | 0.0185 | 103.8512
9 | 1.1453 | 0.01188 | 0.0266 | 96.4057
9.5 | 1.1731 | 0.0136 | 0.0338 | 86.2574
10 | 1.1869 | 0.0163 | 0.0412 | 72.816
10.5 | 1.1789 | 0.02044 | 0.0484 | 57.6761
11 | 1.16 | 0.02565 | 0.0542 | 45.2242
11.5 | 1.1325 | 0.03208 | 0.0581 | 35.3024
12 | 1.1054 | 0.03949 | 0.0595 | 27.9919
12.5 | 1.072 | 0.0485 | 0.0581 | 22.1031
13 | 1.0434 | 0.05827 | 0.0546 | 17.9063
13.5 | 1.015 | 0.06925 | 0.0491 | 14.657
14 | 0.9865 | 0.08161 | 0.0414 | 12.088
14.5 | 0.9636 | 0.09453 | 0.0326 | 10.1936
15 | 0.9464 | 0.10739 | 0.0239 | 8.8127

## 129. Re 16M Mach 0.00 (1)
BIGFOIL.COM POLAR EXPORT
GA 37-016
GA 37-016 |  |  |  | Cl Max: | 1.276 | at alpha= | 14.5 | deg
JavaFoil+Calcfoil stall+Eppler ext transition |  |  |  | L/D Max: | 111.925 | at alpha= | 8.5 | deg
Re: | 16000000 |  |  | Cd Min: | 0.00448 | at alpha= | 0.5 | deg
Mach: | 0 |  |  | Cl=0 at alpha= | 0 | deg
|  |  |  | @ Cl=0.1, Cd= | 0.0044861
|  |  |  | @ Cl=0.4, Cd= | 0.0056954
|  |  |  | @ Cl=0.6, Cd= | 0.0067607
alpha (deg) | Cl | Cd | Cm | Cl/Cd
-19.5 | -1.101 | 0.05526 | 0.029 | -19.932
-19 | -1.13 | 0.04837 | 0.029 | -23.359
-18.5 | -1.161 | 0.04052 | 0.029 | -28.655
-18 | -1.184 | 0.03675 | 0.028 | -32.205
-17.5 | -1.209 | 0.0316 | 0.028 | -38.272
-17 | -1.223 | 0.03023 | 0.027 | -40.468
-16.5 | -1.243 | 0.02631 | 0.027 | -47.253
-16 | -1.258 | 0.02344 | 0.026 | -53.649
-15.5 | -1.266 | 0.02173 | 0.026 | -58.272
-15 | -1.273 | 0.01981 | 0.025 | -64.27
-14.5 | -1.276 | 0.01843 | 0.024 | -69.229
-14 | -1.274 | 0.01684 | 0.024 | -75.674
-13.5 | -1.269 | 0.01563 | 0.023 | -81.199
-13 | -1.26 | 0.01453 | 0.022 | -86.699
-12.5 | -1.245 | 0.0137 | 0.022 | -90.92
-12 | -1.228 | 0.01306 | 0.021 | -93.991
-11.5 | -1.208 | 0.01221 | 0.02 | -98.918
-11 | -1.183 | 0.01168 | 0.019 | -101.295
-10.5 | -1.153 | 0.01079 | 0.019 | -106.815
-10 | -1.116 | 0.01023 | 0.018 | -109.142
-9.5 | -1.076 | 0.00984 | 0.017 | -109.32
-9 | -1.033 | 0.00946 | 0.016 | -109.235
-8.5 | -0.987 | 0.009 | 0.015 | -109.629
-8 | -0.938 | 0.00886 | 0.014 | -105.858
-7.5 | -0.887 | 0.00844 | 0.013 | -105.06
-7 | -0.833 | 0.00816 | 0.013 | -102.105
-6.5 | -0.779 | 0.00757 | 0.012 | -102.966
-6 | -0.723 | 0.00749 | 0.011 | -96.577
-5.5 | -0.666 | 0.00743 | 0.01 | -89.561
-5 | -0.608 | 0.00689 | 0.009 | -88.228
-4.5 | -0.549 | 0.00657 | 0.008 | -83.551
-4 | -0.489 | 0.00627 | 0.007 | -77.936
-3.5 | -0.429 | 0.00595 | 0.006 | -72.035
-3 | -0.368 | 0.00556 | 0.005 | -66.191
-2.5 | -0.307 | 0.00526 | 0.005 | -58.374
-2 | -0.246 | 0.00506 | 0.004 | -48.637
-1.5 | -0.185 | 0.0048 | 0.003 | -38.467
-1 | -0.123 | 0.00453 | 0.002 | -27.189
-0.5 | -0.062 | 0.00451 | 0.001 | -13.645
0 | 0 | 0.00453 | 0 | 0
0.5 | 0.062 | 0.00448 | -0.001 | 13.86
1 | 0.124 | 0.00449 | -0.002 | 27.625
1.5 | 0.186 | 0.00476 | -0.003 | 39.083
2 | 0.248 | 0.00502 | -0.004 | 49.419
2.5 | 0.31 | 0.00522 | -0.005 | 59.32
3 | 0.371 | 0.00551 | -0.005 | 67.272
3.5 | 0.432 | 0.0059 | -0.006 | 73.223
4 | 0.493 | 0.00622 | -0.007 | 79.239
4.5 | 0.553 | 0.00651 | -0.008 | 84.973
5 | 0.613 | 0.00683 | -0.009 | 89.757
5.5 | 0.672 | 0.00737 | -0.01 | 91.151
6 | 0.729 | 0.00742 | -0.011 | 98.319
6.5 | 0.786 | 0.00749 | -0.012 | 104.899
7 | 0.841 | 0.00808 | -0.013 | 104.071
7.5 | 0.895 | 0.00835 | -0.013 | 107.13
8 | 0.946 | 0.00876 | -0.014 | 108.003
8.5 | 0.996 | 0.0089 | -0.015 | 111.925
9 | 1.043 | 0.00935 | -0.016 | 111.585
9.5 | 1.087 | 0.00972 | -0.017 | 111.75
10 | 1.127 | 0.0101 | -0.018 | 111.62
10.5 | 1.164 | 0.01065 | -0.019 | 109.328
11 | 1.183 | 0.01168 | -0.019 | 101.295
11.5 | 1.208 | 0.01221 | -0.02 | 98.918
12 | 1.228 | 0.01306 | -0.021 | 93.991
12.5 | 1.245 | 0.0137 | -0.021 | 90.92
13 | 1.26 | 0.01453 | -0.022 | 86.699
13.5 | 1.269 | 0.01563 | -0.023 | 81.199
14 | 1.274 | 0.01684 | -0.023 | 75.674
14.5 | 1.276 | 0.01843 | -0.024 | 69.229
15 | 1.273 | 0.01981 | -0.025 | 64.27
15.5 | 1.266 | 0.02173 | -0.025 | 58.272
16 | 1.258 | 0.02344 | -0.026 | 53.649
16.5 | 1.243 | 0.02631 | -0.027 | 47.253
17 | 1.223 | 0.03023 | -0.027 | 40.468
17.5 | 1.209 | 0.0316 | -0.028 | 38.272
18 | 1.184 | 0.03675 | -0.028 | 32.205
18.5 | 1.161 | 0.04052 | -0.028 | 28.655
19 | 1.13 | 0.04837 | -0.029 | 23.359
19.5 | 1.101 | 0.05526 | -0.029 | 19.932

## 130. Re 16M Mach 0.00 (2)
BIGFOIL.COM POLAR EXPORT
GA 37-016
GA 37-016 |  |  |  | Cl Max: | 1.8 | at alpha= | 20 | deg
XFOIL ncrit=9 |  |  |  | L/D Max: | 123.447 | at alpha= | 11 | deg
Re: | 16000000 |  |  | Cd Min: | 0.03555 | at alpha= | -20 | deg
Mach: | 0 |  |  | Cl=0 at alpha= | 0 | deg
|  |  |  | @ Cl=0.1, Cd= | 0.0039012
|  |  |  | @ Cl=0.4, Cd= | 0.0056811
|  |  |  | @ Cl=0.6, Cd= | 0.0065771
alpha (deg) | Cl | Cd | Cm | Cl/Cd
-20 | -1.7949 | 0.03555 | -0.0193 | -50.4895
-19.5 | -1.7797 | 0.03234 | -0.0188 | -55.0309
-19 | -1.7607 | 0.02957 | -0.0182 | -59.5435
-18.5 | -1.7412 | 0.0269 | -0.0174 | -64.7286
-18 | -1.7183 | 0.02456 | -0.0165 | -69.9634
-17.5 | -1.6916 | 0.02247 | -0.0159 | -75.2826
-17 | -1.6627 | 0.02046 | -0.0153 | -81.2659
-16 | -1.5622 | 0.01708 | -0.0211 | -91.4637
-15.5 | -1.5451 | 0.01585 | -0.0169 | -97.4826
-14.5 | -1.4955 | 0.01375 | -0.0101 | -108.7636
-14 | -1.4703 | 0.01297 | -0.0061 | -113.3616
-13.5 | -1.4484 | 0.01234 | -0.0008 | -117.3744
-13 | -1.4116 | 0.01186 | 0.0019 | -119.0219
-12.5 | -1.3683 | 0.01137 | 0.0035 | -120.343
-12 | -1.3233 | 0.01087 | 0.0048 | -121.7387
-11.5 | -1.2766 | 0.01039 | 0.0059 | -122.8681
-11 | -1.2281 | 0.00994 | 0.0067 | -123.5513
-10.5 | -1.1776 | 0.00956 | 0.0071 | -123.1799
-10 | -1.1257 | 0.00922 | 0.0074 | -122.0933
-9.5 | -1.0737 | 0.00885 | 0.0077 | -121.322
-9 | -1.0206 | 0.00851 | 0.0078 | -119.9295
-8.5 | -0.9664 | 0.00822 | 0.0077 | -117.5669
-8 | -0.9121 | 0.00791 | 0.0077 | -115.3097
-7.5 | -0.8569 | 0.00765 | 0.0075 | -112.0131
-7 | -0.8014 | 0.00737 | 0.0072 | -108.7381
-6.5 | -0.7451 | 0.00715 | 0.0069 | -104.2098
-6 | -0.6886 | 0.00692 | 0.0065 | -99.5087
-5.5 | -0.6318 | 0.0067 | 0.0061 | -94.2985
-5 | -0.5748 | 0.00648 | 0.0056 | -88.7037
-4.5 | -0.5177 | 0.00624 | 0.0051 | -82.9647
-4 | -0.4607 | 0.00597 | 0.0047 | -77.1692
-3.5 | -0.4034 | 0.00571 | 0.0042 | -70.648
-3 | -0.3463 | 0.0054 | 0.0037 | -64.1296
-2.5 | -0.289 | 0.00511 | 0.0031 | -56.5558
-2 | -0.2312 | 0.00486 | 0.0025 | -47.572
-1.5 | -0.1752 | 0.00432 | 0.0021 | -40.5556
-1 | -0.1184 | 0.00393 | 0.0016 | -30.1272
-0.5 | -0.0594 | 0.00386 | 0.0008 | -15.3886
0 | 0 | 0.00385 | 0 | 0
0.5 | 0.0595 | 0.00386 | -0.0008 | 15.4145
1 | 0.1185 | 0.00392 | -0.0016 | 30.2296
2 | 0.2313 | 0.00487 | -0.0026 | 47.4949
2.5 | 0.2891 | 0.00509 | -0.0032 | 56.7976
3 | 0.3464 | 0.0054 | -0.0037 | 64.1481
3.5 | 0.4036 | 0.0057 | -0.0042 | 70.807
4 | 0.4607 | 0.00597 | -0.0047 | 77.1692
4.5 | 0.5177 | 0.00625 | -0.0052 | 82.832
5 | 0.5748 | 0.00648 | -0.0056 | 88.7037
5.5 | 0.6319 | 0.0067 | -0.0061 | 94.3134
6 | 0.6887 | 0.00691 | -0.0065 | 99.6671
6.5 | 0.7452 | 0.00715 | -0.0069 | 104.2238
7 | 0.8014 | 0.00737 | -0.0072 | 108.7381
7.5 | 0.857 | 0.00764 | -0.0075 | 112.1728
8 | 0.9122 | 0.0079 | -0.0077 | 115.4684
8.5 | 0.9665 | 0.00822 | -0.0078 | 117.5791
9 | 1.0208 | 0.00851 | -0.0078 | 119.953
9.5 | 1.0737 | 0.00885 | -0.0077 | 121.322
10 | 1.1258 | 0.00922 | -0.0074 | 122.1041
10.5 | 1.1777 | 0.00956 | -0.0072 | 123.1904
11 | 1.2283 | 0.00995 | -0.0067 | 123.4472
11.5 | 1.2766 | 0.0104 | -0.0059 | 122.75
12 | 1.3235 | 0.01088 | -0.0048 | 121.6452
12.5 | 1.3688 | 0.01136 | -0.0036 | 120.493
13 | 1.4121 | 0.01185 | -0.002 | 119.1646
13.5 | 1.4493 | 0.01234 | 0.0006 | 117.4473
14 | 1.4712 | 0.01296 | 0.0059 | 113.5185
14.5 | 1.4963 | 0.01375 | 0.01 | 108.8218
15 | 1.5216 | 0.01472 | 0.0135 | 103.3696
15.5 | 1.5466 | 0.01581 | 0.0167 | 97.8242
16 | 1.5636 | 0.01695 | 0.0211 | 92.2478
17 | 1.6674 | 0.02043 | 0.0145 | 81.6153
17.5 | 1.696 | 0.02242 | 0.0151 | 75.6467
18 | 1.7217 | 0.02458 | 0.0159 | 70.0448
18.5 | 1.7459 | 0.02682 | 0.0167 | 65.0969
19 | 1.7654 | 0.0295 | 0.0174 | 59.8441
19.5 | 1.7844 | 0.03228 | 0.0181 | 55.2788
20 | 1.8 | 0.03546 | 0.0186 | 50.7614

## 131. Re 16M Mach 0.10 (1)
BIGFOIL.COM POLAR EXPORT
GA 37-016
GA 37-016 |  |  |  | Cl Max: | 1.259 | at alpha= | 14 | deg
JavaFoil+Calcfoil stall+Eppler ext transition |  |  |  | L/D Max: | 112.151 | at alpha= | 8 | deg
Re: | 16000000 |  |  | Cd Min: | 0.00447 | at alpha= | 0.5 | deg
Mach: | 0.1 |  |  | Cl=0 at alpha= | 0 | deg
|  |  |  | @ Cl=0.1, Cd= | 0.0044821
|  |  |  | @ Cl=0.4, Cd= | 0.0056982
|  |  |  | @ Cl=0.6, Cd= | 0.00676
alpha (deg) | Cl | Cd | Cm | Cl/Cd
-19 | -1.069 | 0.05446 | 0.028 | -19.633
-18.5 | -1.107 | 0.04443 | 0.028 | -24.909
-18 | -1.134 | 0.0399 | 0.028 | -28.428
-17.5 | -1.165 | 0.03391 | 0.028 | -34.358
-17 | -1.189 | 0.03025 | 0.027 | -39.308
-16.5 | -1.205 | 0.02897 | 0.027 | -41.589
-16 | -1.228 | 0.02444 | 0.026 | -50.232
-15.5 | -1.24 | 0.02276 | 0.026 | -54.489
-15 | -1.251 | 0.02047 | 0.025 | -61.106
-14.5 | -1.257 | 0.019 | 0.024 | -66.157
-14 | -1.259 | 0.01731 | 0.024 | -72.761
-13.5 | -1.257 | 0.01599 | 0.023 | -78.63
-13 | -1.25 | 0.01492 | 0.022 | -83.76
-12.5 | -1.238 | 0.01422 | 0.022 | -87.103
-12 | -1.223 | 0.01329 | 0.021 | -92.034
-11.5 | -1.204 | 0.01243 | 0.02 | -96.868
-11 | -1.18 | 0.01187 | 0.019 | -99.492
-10.5 | -1.154 | 0.01089 | 0.019 | -105.957
-10 | -1.118 | 0.01071 | 0.018 | -104.341
-9.5 | -1.079 | 0.00991 | 0.017 | -108.882
-9 | -1.036 | 0.00988 | 0.016 | -104.855
-8.5 | -0.99 | 0.0091 | 0.015 | -108.803
-8 | -0.941 | 0.00856 | 0.014 | -109.91
-7.5 | -0.89 | 0.00853 | 0.013 | -104.329
-7 | -0.837 | 0.00817 | 0.013 | -102.388
-6.5 | -0.782 | 0.00753 | 0.012 | -103.902
-6 | -0.726 | 0.00755 | 0.011 | -96.16
-5.5 | -0.669 | 0.00719 | 0.01 | -93.113
-5 | -0.611 | 0.00686 | 0.009 | -89.048
-4.5 | -0.551 | 0.00671 | 0.008 | -82.173
-4 | -0.491 | 0.00626 | 0.007 | -78.562
-3.5 | -0.431 | 0.00596 | 0.006 | -72.292
-3 | -0.37 | 0.00558 | 0.005 | -66.278
-2.5 | -0.309 | 0.00532 | 0.005 | -58.035
-2 | -0.247 | 0.00506 | 0.004 | -48.855
-1.5 | -0.186 | 0.00476 | 0.003 | -38.979
-1 | -0.124 | 0.00452 | 0.002 | -27.356
-0.5 | -0.062 | 0.00451 | 0.001 | -13.726
0 | 0 | 0.00457 | 0 | 0
0.5 | 0.062 | 0.00447 | -0.001 | 13.944
1 | 0.125 | 0.00449 | -0.002 | 27.798
1.5 | 0.187 | 0.00472 | -0.003 | 39.61
2 | 0.249 | 0.00502 | -0.004 | 49.646
2.5 | 0.311 | 0.00527 | -0.005 | 58.982
3 | 0.373 | 0.00553 | -0.005 | 67.374
3.5 | 0.434 | 0.00591 | -0.006 | 73.493
4 | 0.496 | 0.0062 | -0.007 | 79.887
4.5 | 0.556 | 0.00665 | -0.008 | 83.575
5 | 0.616 | 0.0068 | -0.009 | 90.606
5.5 | 0.675 | 0.00712 | -0.01 | 94.774
6 | 0.733 | 0.00749 | -0.011 | 97.897
6.5 | 0.789 | 0.00746 | -0.012 | 105.87
7 | 0.845 | 0.00809 | -0.013 | 104.37
7.5 | 0.898 | 0.00844 | -0.013 | 106.398
8 | 0.95 | 0.00847 | -0.014 | 112.151
8.5 | 1 | 0.009 | -0.015 | 111.096
9 | 1.046 | 0.00977 | -0.016 | 107.084
9.5 | 1.089 | 0.00979 | -0.017 | 111.293
10 | 1.129 | 0.01058 | -0.018 | 106.675
10.5 | 1.165 | 0.01074 | -0.019 | 108.438
11 | 1.18 | 0.01187 | -0.019 | 99.492
11.5 | 1.204 | 0.01243 | -0.02 | 96.868
12 | 1.223 | 0.01329 | -0.021 | 92.034
12.5 | 1.238 | 0.01422 | -0.021 | 87.103
13 | 1.25 | 0.01492 | -0.022 | 83.76
13.5 | 1.257 | 0.01599 | -0.023 | 78.63
14 | 1.259 | 0.01731 | -0.024 | 72.761
14.5 | 1.257 | 0.019 | -0.024 | 66.157
15 | 1.251 | 0.02047 | -0.025 | 61.106
15.5 | 1.24 | 0.02276 | -0.025 | 54.489
16 | 1.228 | 0.02444 | -0.026 | 50.232
16.5 | 1.205 | 0.02897 | -0.026 | 41.589
17 | 1.189 | 0.03025 | -0.027 | 39.308
17.5 | 1.165 | 0.03391 | -0.028 | 34.358
18 | 1.134 | 0.0399 | -0.028 | 28.428
18.5 | 1.107 | 0.04443 | -0.028 | 24.909
19 | 1.069 | 0.05446 | -0.028 | 19.633

## 132. Re 16M Mach 0.10 (2)
BIGFOIL.COM POLAR EXPORT
GA 37-016
GA 37-016 |  |  |  | Cl Max: | 1.797 | at alpha= | 20 | deg
XFOIL ncrit=9 |  |  |  | L/D Max: | 122.751 | at alpha= | 11 | deg
Re: | 16000000 |  |  | Cd Min: | 0.03825 | at alpha= | -20 | deg
Mach: | 0.1 |  |  | Cl=0 at alpha= | 0 | deg
|  |  |  | @ Cl=0.1, Cd= | 0.0039005
|  |  |  | @ Cl=0.4, Cd= | 0.0056876
|  |  |  | @ Cl=0.6, Cd= | 0.0065928
alpha (deg) | Cl | Cd | Cm | Cl/Cd
-20 | -1.7917 | 0.03825 | -0.0219 | -46.8418
-19.5 | -1.7794 | 0.03463 | -0.0214 | -51.3832
-19 | -1.7612 | 0.03158 | -0.0208 | -55.7695
-18.5 | -1.7434 | 0.02863 | -0.02 | -60.8942
-17.5 | -1.6962 | 0.02383 | -0.0182 | -71.1792
-17 | -1.6683 | 0.02173 | -0.0174 | -76.774
-16 | -1.5738 | 0.01795 | -0.022 | -87.6769
-15.5 | -1.545 | 0.01656 | -0.0202 | -93.2971
-15 | -1.522 | 0.01527 | -0.0168 | -99.6726
-14.5 | -1.4959 | 0.01421 | -0.0134 | -105.2709
-14 | -1.4697 | 0.01332 | -0.0096 | -110.3378
-13.5 | -1.4458 | 0.01257 | -0.0048 | -115.0199
-13 | -1.4183 | 0.01204 | -0.0002 | -117.799
-12.5 | -1.3759 | 0.01153 | 0.0018 | -119.3322
-12 | -1.3308 | 0.01104 | 0.0033 | -120.5435
-11.5 | -1.2842 | 0.01054 | 0.0046 | -121.8406
-11 | -1.2359 | 0.01006 | 0.0056 | -122.8529
-10.5 | -1.1854 | 0.00966 | 0.0063 | -122.7122
-10 | -1.1333 | 0.0093 | 0.0067 | -121.8602
-9.5 | -1.0806 | 0.00893 | 0.0071 | -121.0078
-9 | -1.0274 | 0.00858 | 0.0073 | -119.7436
-8.5 | -0.9728 | 0.00827 | 0.0073 | -117.63
-8 | -0.918 | 0.00796 | 0.0073 | -115.3266
-7.5 | -0.8625 | 0.00769 | 0.0072 | -112.1586
-7 | -0.8066 | 0.0074 | 0.007 | -109
-6.5 | -0.7499 | 0.00719 | 0.0067 | -104.2976
-6 | -0.693 | 0.00694 | 0.0064 | -99.8559
-5.5 | -0.6358 | 0.00673 | 0.006 | -94.4725
-5 | -0.5784 | 0.00651 | 0.0055 | -88.8479
-4.5 | -0.5208 | 0.00627 | 0.0051 | -83.0622
-4 | -0.4635 | 0.00599 | 0.0047 | -77.379
-3.5 | -0.4059 | 0.00573 | 0.0042 | -70.8377
-3 | -0.3484 | 0.00541 | 0.0037 | -64.3993
-2.5 | -0.2907 | 0.00512 | 0.0031 | -56.7773
-2 | -0.2327 | 0.00487 | 0.0025 | -47.7823
-1.5 | -0.1763 | 0.00432 | 0.0021 | -40.8102
-1 | -0.1192 | 0.00392 | 0.0016 | -30.4082
-0.5 | -0.0598 | 0.00386 | 0.0008 | -15.4922
0 | 0 | 0.00385 | 0 | 0
0.5 | 0.0599 | 0.00386 | -0.0008 | 15.5181
1 | 0.1193 | 0.00392 | -0.0016 | 30.4337
1.5 | 0.1763 | 0.00433 | -0.0021 | 40.7159
2 | 0.2327 | 0.00487 | -0.0026 | 47.7823
2.5 | 0.2909 | 0.0051 | -0.0032 | 57.0392
3 | 0.3485 | 0.00541 | -0.0037 | 64.4177
3.5 | 0.406 | 0.00572 | -0.0042 | 70.979
4 | 0.4636 | 0.00599 | -0.0047 | 77.3957
4.5 | 0.5209 | 0.00627 | -0.0051 | 83.0781
5 | 0.5784 | 0.00651 | -0.0055 | 88.8479
5.5 | 0.6358 | 0.00673 | -0.006 | 94.4725
6 | 0.6931 | 0.00694 | -0.0064 | 99.8703
6.5 | 0.7499 | 0.00719 | -0.0067 | 104.2976
7 | 0.8066 | 0.0074 | -0.007 | 109
7.5 | 0.8625 | 0.00769 | -0.0072 | 112.1586
8 | 0.9182 | 0.00796 | -0.0073 | 115.3518
8.5 | 0.9729 | 0.00827 | -0.0073 | 117.6421
9 | 1.0276 | 0.00858 | -0.0073 | 119.7669
9.5 | 1.0807 | 0.00894 | -0.0071 | 120.8837
10 | 1.1334 | 0.0093 | -0.0067 | 121.871
10.5 | 1.1855 | 0.00966 | -0.0063 | 122.7226
11 | 1.2361 | 0.01007 | -0.0057 | 122.7507
11.5 | 1.2843 | 0.01055 | -0.0046 | 121.7346
12 | 1.331 | 0.01104 | -0.0034 | 120.5616
12.5 | 1.3764 | 0.01152 | -0.0019 | 119.4792
13 | 1.4188 | 0.01204 | 0.0001 | 117.8405
13.5 | 1.4468 | 0.01257 | 0.0047 | 115.0994
14 | 1.4706 | 0.0133 | 0.0094 | 110.5714
14.5 | 1.4967 | 0.0142 | 0.0133 | 105.4014
15 | 1.5219 | 0.0153 | 0.0168 | 99.4706
15.5 | 1.5463 | 0.01653 | 0.0201 | 93.5451
16 | 1.5743 | 0.01782 | 0.0222 | 88.3446
17 | 1.6729 | 0.02167 | 0.0167 | 77.1989
17.5 | 1.7012 | 0.02371 | 0.0175 | 71.7503
18 | 1.7251 | 0.02609 | 0.0184 | 66.1211
18.5 | 1.7482 | 0.02855 | 0.0193 | 61.2329
19 | 1.7659 | 0.03151 | 0.0201 | 56.0425
19.5 | 1.7838 | 0.03459 | 0.0207 | 51.5698
20 | 1.797 | 0.03815 | 0.0212 | 47.1035

## 133. Re 16M Mach 0.25 (1)
BIGFOIL.COM POLAR EXPORT
GA 37-016
GA 37-016 |  |  |  | Cl Max: | 1.178 | at alpha= | 12 | deg
JavaFoil+Calcfoil stall+Eppler ext transition |  |  |  | L/D Max: | 111.879 | at alpha= | 9.5 | deg
Re: | 16000000 |  |  | Cd Min: | 0.00451 | at alpha= | 0.5 | deg
Mach: | 0.25 |  |  | Cl=0 at alpha= | 0 | deg
|  |  |  | @ Cl=0.1, Cd= | 0.0045156
|  |  |  | @ Cl=0.4, Cd= | 0.0057662
|  |  |  | @ Cl=0.6, Cd= | 0.0068803
alpha (deg) | Cl | Cd | Cm | Cl/Cd
-17 | -0.827 | 0.06201 | 0.025 | -13.332
-16.5 | -0.897 | 0.04742 | 0.026 | -18.904
-16 | -0.961 | 0.03636 | 0.026 | -26.441
-15.5 | -1.005 | 0.03434 | 0.025 | -29.266
-15 | -1.06 | 0.02662 | 0.025 | -39.829
-14.5 | -1.096 | 0.02415 | 0.025 | -45.399
-14 | -1.127 | 0.02157 | 0.024 | -52.229
-13.5 | -1.152 | 0.01892 | 0.023 | -60.887
-13 | -1.168 | 0.01721 | 0.023 | -67.863
-12.5 | -1.176 | 0.01586 | 0.022 | -74.175
-12 | -1.178 | 0.01491 | 0.021 | -78.987
-11.5 | -1.172 | 0.01394 | 0.021 | -84.061
-11 | -1.159 | 0.01274 | 0.02 | -91.028
-10.5 | -1.142 | 0.01179 | 0.019 | -96.852
-10 | -1.12 | 0.01136 | 0.018 | -98.54
-9.5 | -1.088 | 0.00994 | 0.017 | -109.417
-9 | -1.05 | 0.01042 | 0.017 | -100.772
-8.5 | -1.006 | 0.00997 | 0.016 | -100.936
-8 | -0.959 | 0.00884 | 0.015 | -108.526
-7.5 | -0.909 | 0.0089 | 0.014 | -102.039
-7 | -0.856 | 0.0085 | 0.013 | -100.693
-6.5 | -0.801 | 0.00811 | 0.012 | -98.761
-6 | -0.744 | 0.00774 | 0.011 | -96.121
-5.5 | -0.686 | 0.0073 | 0.01 | -94.063
-5 | -0.627 | 0.00704 | 0.009 | -89.028
-4.5 | -0.566 | 0.00677 | 0.008 | -83.57
-4 | -0.505 | 0.00665 | 0.007 | -75.868
-3.5 | -0.442 | 0.00632 | 0.007 | -69.993
-3 | -0.38 | 0.00563 | 0.006 | -67.532
-2.5 | -0.317 | 0.00534 | 0.005 | -59.361
-2 | -0.254 | 0.00513 | 0.004 | -49.539
-1.5 | -0.191 | 0.00481 | 0.003 | -39.626
-1 | -0.127 | 0.00456 | 0.002 | -27.873
-0.5 | -0.064 | 0.00455 | 0.001 | -13.966
0 | 0 | 0.00485 | 0 | 0
0.5 | 0.064 | 0.00451 | -0.001 | 14.197
1 | 0.128 | 0.00452 | -0.002 | 28.341
1.5 | 0.192 | 0.00477 | -0.003 | 40.292
2 | 0.256 | 0.00509 | -0.004 | 50.369
2.5 | 0.32 | 0.00529 | -0.005 | 60.362
3 | 0.383 | 0.00558 | -0.006 | 68.682
3.5 | 0.446 | 0.00627 | -0.007 | 71.19
4 | 0.509 | 0.00659 | -0.007 | 77.183
4.5 | 0.571 | 0.00679 | -0.008 | 84.076
5 | 0.632 | 0.00698 | -0.009 | 90.625
5.5 | 0.692 | 0.00723 | -0.01 | 95.783
6 | 0.751 | 0.00798 | -0.011 | 94.096
6.5 | 0.808 | 0.00803 | -0.012 | 100.664
7 | 0.864 | 0.00841 | -0.013 | 102.675
7.5 | 0.917 | 0.00881 | -0.014 | 104.092
8 | 0.968 | 0.00874 | -0.015 | 110.769
8.5 | 1.016 | 0.00986 | -0.016 | 103.035
9 | 1.06 | 0.0103 | -0.017 | 102.929
9.5 | 1.099 | 0.00982 | -0.017 | 111.879
10 | 1.12 | 0.01136 | -0.018 | 98.54
10.5 | 1.142 | 0.01179 | -0.019 | 96.852
11 | 1.159 | 0.01274 | -0.02 | 91.028
11.5 | 1.172 | 0.01394 | -0.02 | 84.061
12 | 1.178 | 0.01491 | -0.021 | 78.987
12.5 | 1.176 | 0.01586 | -0.022 | 74.175
13 | 1.168 | 0.01721 | -0.023 | 67.863
13.5 | 1.152 | 0.01892 | -0.023 | 60.887
14 | 1.127 | 0.02157 | -0.024 | 52.229
14.5 | 1.096 | 0.02415 | -0.024 | 45.399
15 | 1.06 | 0.02662 | -0.025 | 39.829
15.5 | 1.005 | 0.03434 | -0.025 | 29.266
16 | 0.961 | 0.03636 | -0.026 | 26.441
16.5 | 0.897 | 0.04742 | -0.026 | 18.904
17 | 0.8 | 0.08268 | -0.023 | 9.672

## 134. Re 16M Mach 0.25 (2)
BIGFOIL.COM POLAR EXPORT
GA 37-016
GA 37-016 |  |  |  | Cl Max: | 1.7468 | at alpha= | 19.5 | deg
XFOIL ncrit=9 |  |  |  | L/D Max: | 120.02 | at alpha= | 10 | deg
Re: | 16000000 |  |  | Cd Min: | 0.05747 | at alpha= | -20 | deg
Mach: | 0.25 |  |  | Cl=0 at alpha= | 0 | deg
|  |  |  | @ Cl=0.1, Cd= | 0.0038932
|  |  |  | @ Cl=0.4, Cd= | 0.0056881
|  |  |  | @ Cl=0.6, Cd= | 0.0066574
alpha (deg) | Cl | Cd | Cm | Cl/Cd
-20 | -1.7383 | 0.05747 | -0.0336 | -30.2471
-19.5 | -1.7438 | 0.05114 | -0.034 | -34.0986
-19 | -1.7384 | 0.04598 | -0.0338 | -37.8077
-18.5 | -1.7315 | 0.04109 | -0.0334 | -42.1392
-18 | -1.7197 | 0.0368 | -0.0325 | -46.731
-17.5 | -1.7041 | 0.03296 | -0.0315 | -51.7021
-17 | -1.6845 | 0.02962 | -0.0301 | -56.8704
-16.5 | -1.6381 | 0.02654 | -0.0327 | -61.7219
-16 | -1.5924 | 0.02387 | -0.0344 | -66.7114
-15.5 | -1.5449 | 0.02131 | -0.0366 | -72.4965
-15 | -1.5243 | 0.01929 | -0.033 | -79.0202
-14.5 | -1.499 | 0.01754 | -0.0296 | -85.4618
-14 | -1.4727 | 0.01599 | -0.026 | -92.1013
-13.5 | -1.4452 | 0.01463 | -0.022 | -98.7833
-13 | -1.4167 | 0.0135 | -0.0178 | -104.9407
-12.5 | -1.388 | 0.0126 | -0.0131 | -110.1587
-12 | -1.3642 | 0.0119 | -0.0069 | -114.6387
-11.5 | -1.3227 | 0.01135 | -0.0035 | -116.5374
-11 | -1.2753 | 0.0108 | -0.0012 | -118.0833
-10.5 | -1.2259 | 0.01026 | 0.0007 | -119.4834
-10 | -1.1736 | 0.00978 | 0.0022 | -120
-9.5 | -1.1193 | 0.00937 | 0.0032 | -119.4557
-9 | -1.0638 | 0.00899 | 0.0041 | -118.3315
-8.5 | -1.008 | 0.00859 | 0.0048 | -117.3458
-8 | -0.9507 | 0.00826 | 0.0052 | -115.0969
-7.5 | -0.8935 | 0.00792 | 0.0055 | -112.8157
-7 | -0.835 | 0.00763 | 0.0056 | -109.4364
-6.5 | -0.7764 | 0.00735 | 0.0056 | -105.6327
-6 | -0.7172 | 0.0071 | 0.0055 | -101.0141
-5.5 | -0.6576 | 0.00687 | 0.0053 | -95.7205
-5 | -0.598 | 0.00665 | 0.005 | -89.9248
-4.5 | -0.5383 | 0.00638 | 0.0047 | -84.373
-4 | -0.479 | 0.0061 | 0.0044 | -78.5246
-3.5 | -0.4195 | 0.00579 | 0.004 | -72.4525
-3 | -0.3601 | 0.00548 | 0.0036 | -65.7117
-2.5 | -0.3005 | 0.00516 | 0.0031 | -58.2364
-2 | -0.2406 | 0.00489 | 0.0026 | -49.2025
-1.5 | -0.1828 | 0.00428 | 0.0022 | -42.7103
-1 | -0.1234 | 0.00392 | 0.0016 | -31.4796
-0.5 | -0.062 | 0.00385 | 0.0009 | -16.1039
0 | 0 | 0.00385 | 0 | 0
0.5 | 0.0621 | 0.00385 | -0.0009 | 16.1299
1 | 0.1235 | 0.00392 | -0.0017 | 31.5051
1.5 | 0.1825 | 0.00432 | -0.0022 | 42.2454
2 | 0.2407 | 0.00489 | -0.0026 | 49.2229
2.5 | 0.3007 | 0.00514 | -0.0031 | 58.5019
3 | 0.3602 | 0.00548 | -0.0036 | 65.7299
3.5 | 0.4195 | 0.00579 | -0.004 | 72.4525
4 | 0.4791 | 0.0061 | -0.0044 | 78.541
4.5 | 0.5384 | 0.00638 | -0.0047 | 84.3887
5 | 0.598 | 0.00665 | -0.005 | 89.9248
5.5 | 0.6576 | 0.00687 | -0.0053 | 95.7205
6 | 0.7173 | 0.0071 | -0.0055 | 101.0282
6.5 | 0.7764 | 0.00735 | -0.0056 | 105.6327
7 | 0.835 | 0.00763 | -0.0056 | 109.4364
8 | 0.9509 | 0.00826 | -0.0052 | 115.1211
8.5 | 1.0082 | 0.00858 | -0.0048 | 117.5058
9 | 1.0639 | 0.00899 | -0.0041 | 118.3426
9.5 | 1.1194 | 0.00937 | -0.0033 | 119.4664
10 | 1.1738 | 0.00978 | -0.0022 | 120.0204
10.5 | 1.2259 | 0.01027 | -0.0008 | 119.3671
11 | 1.2757 | 0.0108 | 0.0011 | 118.1204
11.5 | 1.3229 | 0.01136 | 0.0035 | 116.4525
12 | 1.365 | 0.0119 | 0.0067 | 114.7059
12.5 | 1.3889 | 0.01259 | 0.013 | 110.3177
13 | 1.4173 | 0.0135 | 0.0177 | 104.9852
13.5 | 1.4459 | 0.01463 | 0.022 | 98.8312
14 | 1.4739 | 0.01595 | 0.0258 | 92.4075
14.5 | 1.4993 | 0.01756 | 0.0296 | 85.3815
15 | 1.5252 | 0.01927 | 0.0329 | 79.1489
15.5 | 1.5456 | 0.02132 | 0.0365 | 72.4953
16 | 1.5992 | 0.02353 | 0.0339 | 67.9643
16.5 | 1.6412 | 0.02633 | 0.0325 | 62.3319
17 | 1.6892 | 0.02953 | 0.0295 | 57.2028
17.5 | 1.7079 | 0.03295 | 0.0309 | 51.8331
18 | 1.7228 | 0.03687 | 0.0319 | 46.7263
18.5 | 1.7365 | 0.04101 | 0.0327 | 42.3433
19 | 1.7427 | 0.04599 | 0.0331 | 37.893
19.5 | 1.7468 | 0.0513 | 0.0332 | 34.0507
20 | 1.744 | 0.05743 | 0.0328 | 30.3674

## 135. Re 16M Mach 0.50 (1)
BIGFOIL.COM POLAR EXPORT
GA 37-016
GA 37-016 |  |  |  | Cl Max: | 1.138 | at alpha= | 20 | deg
JavaFoil+Calcfoil stall+Eppler ext transition |  |  |  | L/D Max: | 95.988 | at alpha= | 6.5 | deg
Re: | 16000000 |  |  | Cd Min: | 0.00479 | at alpha= | 1 | deg
Mach: | 0.5 |  |  | Cl=0 at alpha= | 0 | deg
|  |  |  | @ Cl=0.1, Cd= | 0.0048082
|  |  |  | @ Cl=0.4, Cd= | 0.006079
|  |  |  | @ Cl=0.6, Cd= | 0.0072983
alpha (deg) | Cl | Cd | Cm | Cl/Cd
-20 | -1.138 | 0.17869 | 0.025 | -6.371
-19.5 | -1.106 | 0.17566 | 0.024 | -6.299
-19 | -1.078 | 0.17411 | 0.023 | -6.191
-18.5 | -1.049 | 0.17166 | 0.022 | -6.11
-18 | -1.02 | 0.16506 | 0.021 | -6.181
-17.5 | -0.992 | 0.15248 | 0.021 | -6.503
-17 | -0.969 | 0.13713 | 0.021 | -7.065
-16.5 | -0.95 | 0.11841 | 0.022 | -8.023
-16 | -0.924 | 0.11015 | 0.022 | -8.389
-15.5 | -0.894 | 0.106 | 0.021 | -8.434
-15 | -0.86 | 0.10438 | 0.019 | -8.239
-14.5 | -0.835 | 0.09487 | 0.019 | -8.803
-14 | -0.8 | 0.09541 | 0.017 | -8.387
-13.5 | -0.769 | 0.09286 | 0.016 | -8.284
-13 | -0.743 | 0.09214 | 0.016 | -8.063
-12.5 | -0.72 | 0.08127 | 0.016 | -8.857
-12 | -0.69 | 0.07768 | 0.015 | -8.878
-11.5 | -0.673 | 0.06485 | 0.016 | -10.374
-11 | -0.726 | 0.02398 | 0.021 | -30.296
-10.5 | -0.597 | 0.07199 | 0.011 | -8.288
-10 | -0.676 | 0.01813 | 0.02 | -37.265
-9.5 | -0.643 | 0.01752 | 0.019 | -36.711
-9 | -0.612 | 0.01597 | 0.018 | -38.336
-8.5 | -0.941 | 0.01313 | 0.017 | -71.612
-8 | -0.962 | 0.01181 | 0.016 | -81.52
-7.5 | -0.949 | 0.01087 | 0.015 | -87.351
-7 | -0.919 | 0.01044 | 0.014 | -87.988
-6.5 | -0.872 | 0.00913 | 0.013 | -95.462
-6 | -0.817 | 0.00935 | 0.012 | -87.45
-5.5 | -0.758 | 0.0085 | 0.011 | -89.199
-5 | -0.695 | 0.00807 | 0.01 | -86.185
-4.5 | -0.63 | 0.00756 | 0.009 | -83.324
-4 | -0.562 | 0.00705 | 0.008 | -79.734
-3.5 | -0.493 | 0.00669 | 0.007 | -73.763
-3 | -0.424 | 0.00621 | 0.006 | -68.288
-2.5 | -0.354 | 0.00602 | 0.005 | -58.794
-2 | -0.284 | 0.0056 | 0.004 | -50.725
-1.5 | -0.213 | 0.00505 | 0.003 | -42.181
-1 | -0.142 | 0.00484 | 0.002 | -29.391
-0.5 | -0.071 | 0.00487 | 0.001 | -14.603
0 | 0 | 0.005 | 0 | 0
0.5 | 0.072 | 0.00482 | -0.001 | 14.851
1 | 0.143 | 0.00479 | -0.002 | 29.89
1.5 | 0.215 | 0.00501 | -0.003 | 42.906
2 | 0.287 | 0.00555 | -0.004 | 51.601
2.5 | 0.357 | 0.00597 | -0.005 | 59.812
3 | 0.428 | 0.00615 | -0.006 | 69.587
3.5 | 0.498 | 0.00672 | -0.007 | 74.118
4 | 0.567 | 0.00704 | -0.008 | 80.556
4.5 | 0.636 | 0.00758 | -0.009 | 83.84
5 | 0.702 | 0.00791 | -0.01 | 88.729
5.5 | 0.765 | 0.00833 | -0.011 | 91.838
6 | 0.825 | 0.00879 | -0.012 | 93.894
6.5 | 0.88 | 0.00917 | -0.013 | 95.988
7 | 0.919 | 0.01044 | -0.014 | 87.988
7.5 | 0.949 | 0.01135 | -0.015 | 83.623
8 | 0.962 | 0.012 | -0.016 | 80.183
8.5 | 0.941 | 0.01331 | -0.017 | 70.654
9 | 0.612 | 0.01597 | -0.018 | 38.336
9.5 | 0.643 | 0.01752 | -0.019 | 36.711
10 | 0.676 | 0.01813 | -0.02 | 37.265
10.5 | 0.597 | 0.07074 | -0.011 | 8.446
11 | 0.733 | 0.02181 | -0.021 | 33.63
11.5 | 0.739 | 0.03219 | -0.021 | 22.944
12 | 0.697 | 0.07201 | -0.016 | 9.683
12.5 | 0.721 | 0.08073 | -0.016 | 8.925
13 | 0.743 | 0.09208 | -0.016 | 8.069
13.5 | 0.769 | 0.09305 | -0.016 | 8.268
14 | 0.8 | 0.09518 | -0.017 | 8.407
14.5 | 0.835 | 0.09594 | -0.019 | 8.699
15 | 0.859 | 0.10605 | -0.019 | 8.098
15.5 | 0.892 | 0.10735 | -0.02 | 8.312
16 | 0.924 | 0.11069 | -0.021 | 8.346
16.5 | 0.951 | 0.11709 | -0.022 | 8.122
17 | 0.97 | 0.1331 | -0.021 | 7.287
17.5 | 0.992 | 0.15309 | -0.02 | 6.477
18 | 1.02 | 0.16488 | -0.021 | 6.186
18.5 | 1.049 | 0.17056 | -0.022 | 6.151
19 | 1.078 | 0.17335 | -0.023 | 6.219
19.5 | 1.107 | 0.17742 | -0.024 | 6.239
20 | 1.138 | 0.18222 | -0.025 | 6.243

## 136. Re 16M Mach 0.50 (2)
BIGFOIL.COM POLAR EXPORT
GA 37-016
GA 37-016 |  |  |  | Cl Max: | 1.1996 | at alpha= | 10 | deg
XFOIL ncrit=9 |  |  |  | L/D Max: | 110.628 | at alpha= | 7.5 | deg
Re: | 16000000 |  |  | Cd Min: | 0.10692 | at alpha= | -15 | deg
Mach: | 0.5 |  |  | Cl=0 at alpha= | 0 | deg
|  |  |  | @ Cl=0.1, Cd= | 0.0038859
|  |  |  | @ Cl=0.4, Cd= | 0.0057364
|  |  |  | @ Cl=0.6, Cd= | 0.0068757
alpha (deg) | Cl | Cd | Cm | Cl/Cd
-15 | -0.9486 | 0.10692 | -0.0244 | -8.8721
-14.5 | -0.9693 | 0.09357 | -0.0336 | -10.3591
-14 | -0.9914 | 0.08086 | -0.0422 | -12.2607
-13.5 | -1.0248 | 0.06807 | -0.0502 | -15.0551
-13 | -1.0523 | 0.0573 | -0.0556 | -18.3647
-12.5 | -1.0835 | 0.04741 | -0.059 | -22.8538
-12 | -1.1153 | 0.03867 | -0.06 | -28.8415
-11.5 | -1.1443 | 0.03124 | -0.0584 | -36.6293
-11 | -1.1714 | 0.02494 | -0.0543 | -46.9687
-10.5 | -1.1909 | 0.01977 | -0.0481 | -60.2377
-10 | -1.1987 | 0.01574 | -0.0407 | -76.1563
-9.5 | -1.186 | 0.01309 | -0.0329 | -90.6035
-9 | -1.158 | 0.01148 | -0.0254 | -100.8711
-8.5 | -1.1327 | 0.01046 | -0.0163 | -108.2887
-8 | -1.081 | 0.00982 | -0.0109 | -110.0815
-7.5 | -1.0207 | 0.00923 | -0.007 | -110.585
-7 | -0.956 | 0.00874 | -0.0042 | -109.3822
-6.5 | -0.8899 | 0.0083 | -0.002 | -107.2169
-6 | -0.822 | 0.0079 | -0.0004 | -104.0506
-5.5 | -0.7535 | 0.00756 | 0.0008 | -99.6693
-5 | -0.6846 | 0.00725 | 0.0016 | -94.4276
-4.5 | -0.6154 | 0.00695 | 0.0021 | -88.5468
-4 | -0.547 | 0.00662 | 0.0025 | -82.6284
-3 | -0.4118 | 0.00581 | 0.0029 | -70.8778
-2.5 | -0.3445 | 0.00539 | 0.0028 | -63.9147
-2 | -0.2766 | 0.00496 | 0.0025 | -55.7661
-1.5 | -0.2124 | 0.00421 | 0.0025 | -50.4513
-1 | -0.143 | 0.00391 | 0.0019 | -36.5729
-0.5 | -0.0716 | 0.00387 | 0.001 | -18.5013
0 | 0 | 0.00386 | 0 | 0
0.5 | 0.0717 | 0.00387 | -0.001 | 18.5271
1 | 0.143 | 0.00391 | -0.0019 | 36.5729
1.5 | 0.2124 | 0.00422 | -0.0025 | 50.3318
2 | 0.2767 | 0.00496 | -0.0026 | 55.7863
2.5 | 0.3445 | 0.00539 | -0.0028 | 63.9147
3 | 0.4118 | 0.00581 | -0.0029 | 70.8778
3.5 | 0.4796 | 0.00621 | -0.0028 | 77.2303
4 | 0.547 | 0.00662 | -0.0025 | 82.6284
4.5 | 0.6154 | 0.00695 | -0.0022 | 88.5468
5 | 0.6847 | 0.00725 | -0.0016 | 94.4414
5.5 | 0.7536 | 0.00756 | -0.0008 | 99.6825
6 | 0.8222 | 0.0079 | 0.0004 | 104.0759
6.5 | 0.8901 | 0.0083 | 0.002 | 107.241
7 | 0.9562 | 0.00874 | 0.0042 | 109.405
7.5 | 1.0211 | 0.00923 | 0.007 | 110.6284
8 | 1.0813 | 0.00982 | 0.0108 | 110.112
8.5 | 1.1333 | 0.01047 | 0.0162 | 108.2426
9 | 1.1594 | 0.01146 | 0.0253 | 101.1693
9.5 | 1.1865 | 0.01309 | 0.0329 | 90.6417
10 | 1.1996 | 0.01572 | 0.0406 | 76.3104
10.5 | 1.1905 | 0.01982 | 0.0481 | 60.0656
11 | 1.1711 | 0.02499 | 0.0542 | 46.8627
11.5 | 1.1435 | 0.03133 | 0.0583 | 36.4986
12 | 1.1162 | 0.03865 | 0.0599 | 28.8797
12.5 | 1.0828 | 0.04751 | 0.0588 | 22.791
13 | 1.0542 | 0.05718 | 0.0556 | 18.4365
13.5 | 1.0235 | 0.06829 | 0.05 | 14.9876
14 | 0.9931 | 0.08072 | 0.0422 | 12.303
14.5 | 0.9687 | 0.09376 | 0.0334 | 10.3317
15 | 0.9513 | 0.10664 | 0.0246 | 8.9207

## 137. Re 18M Mach 0.00 (1)
BIGFOIL.COM POLAR EXPORT
GA 37-016
GA 37-016 |  |  |  | Cl Max: | 1.277 | at alpha= | 14.5 | deg
JavaFoil+Calcfoil stall+Eppler ext transition |  |  |  | L/D Max: | 115.302 | at alpha= | 8 | deg
Re: | 18000000 |  |  | Cd Min: | 0.00456 | at alpha= | 1 | deg
Mach: | 0 |  |  | Cl=0 at alpha= | 0 | deg
|  |  |  | @ Cl=0.1, Cd= | 0.0046142
|  |  |  | @ Cl=0.4, Cd= | 0.0056969
|  |  |  | @ Cl=0.6, Cd= | 0.0066532
alpha (deg) | Cl | Cd | Cm | Cl/Cd
-19.5 | -1.105 | 0.05262 | 0.029 | -20.999
-19 | -1.133 | 0.04629 | 0.029 | -24.486
-18.5 | -1.164 | 0.03893 | 0.029 | -29.899
-18 | -1.186 | 0.03537 | 0.028 | -33.546
-17.5 | -1.211 | 0.03057 | 0.028 | -39.621
-17 | -1.226 | 0.02916 | 0.027 | -42.041
-16.5 | -1.242 | 0.02634 | 0.027 | -47.17
-16 | -1.26 | 0.02288 | 0.026 | -55.063
-15.5 | -1.268 | 0.02118 | 0.026 | -59.86
-15 | -1.274 | 0.0194 | 0.025 | -65.68
-14.5 | -1.277 | 0.01781 | 0.024 | -71.699
-14 | -1.276 | 0.01637 | 0.024 | -77.951
-13.5 | -1.271 | 0.01519 | 0.023 | -83.635
-13 | -1.261 | 0.01437 | 0.022 | -87.77
-12.5 | -1.247 | 0.01359 | 0.022 | -91.745
-12 | -1.23 | 0.01274 | 0.021 | -96.519
-11.5 | -1.21 | 0.01168 | 0.02 | -103.573
-11 | -1.185 | 0.0111 | 0.019 | -106.747
-10.5 | -1.153 | 0.01058 | 0.019 | -108.964
-10 | -1.116 | 0.01011 | 0.018 | -110.395
-9.5 | -1.076 | 0.01001 | 0.017 | -107.481
-9 | -1.033 | 0.00926 | 0.016 | -111.569
-8.5 | -0.987 | 0.00888 | 0.015 | -111.084
-8 | -0.938 | 0.0083 | 0.014 | -113.017
-7.5 | -0.887 | 0.00831 | 0.013 | -106.654
-7 | -0.834 | 0.0079 | 0.013 | -105.587
-6.5 | -0.779 | 0.00798 | 0.012 | -97.617
-6 | -0.723 | 0.00741 | 0.011 | -97.629
-5.5 | -0.666 | 0.00729 | 0.01 | -91.336
-5 | -0.608 | 0.00675 | 0.009 | -90.013
-4.5 | -0.549 | 0.00657 | 0.008 | -83.491
-4 | -0.489 | 0.0062 | 0.007 | -78.902
-3.5 | -0.429 | 0.00592 | 0.006 | -72.428
-3 | -0.368 | 0.00559 | 0.005 | -65.881
-2.5 | -0.307 | 0.00529 | 0.005 | -58.044
-2 | -0.246 | 0.00526 | 0.004 | -46.805
-1.5 | -0.185 | 0.00486 | 0.003 | -37.979
-1 | -0.123 | 0.0046 | 0.002 | -26.794
-0.5 | -0.062 | 0.00473 | 0.001 | -13.014
0 | 0 | 0.00464 | 0 | 0
0.5 | 0.062 | 0.0047 | -0.001 | 13.212
1 | 0.124 | 0.00456 | -0.002 | 27.22
1.5 | 0.186 | 0.00482 | -0.003 | 38.582
2 | 0.248 | 0.00522 | -0.004 | 47.558
2.5 | 0.31 | 0.00525 | -0.005 | 58.981
3 | 0.371 | 0.00554 | -0.005 | 66.954
3.5 | 0.432 | 0.00587 | -0.006 | 73.619
4 | 0.493 | 0.00615 | -0.007 | 80.22
4.5 | 0.553 | 0.00652 | -0.008 | 84.902
5 | 0.613 | 0.00669 | -0.009 | 91.579
5.5 | 0.672 | 0.00723 | -0.01 | 92.953
6 | 0.729 | 0.00734 | -0.011 | 99.387
6.5 | 0.786 | 0.00791 | -0.012 | 99.422
7 | 0.841 | 0.00782 | -0.013 | 107.58
7.5 | 0.895 | 0.00823 | -0.013 | 108.76
8 | 0.946 | 0.00821 | -0.014 | 115.302
8.5 | 0.996 | 0.00878 | -0.015 | 113.428
9 | 1.043 | 0.00915 | -0.016 | 113.968
9.5 | 1.087 | 0.0099 | -0.017 | 109.818
10 | 1.127 | 0.00998 | -0.018 | 112.917
10.5 | 1.164 | 0.01044 | -0.019 | 111.527
11 | 1.185 | 0.0111 | -0.019 | 106.747
11.5 | 1.21 | 0.01168 | -0.02 | 103.573
12 | 1.23 | 0.01274 | -0.021 | 96.519
12.5 | 1.247 | 0.01359 | -0.021 | 91.745
13 | 1.261 | 0.01437 | -0.022 | 87.77
13.5 | 1.271 | 0.01519 | -0.023 | 83.635
14 | 1.276 | 0.01637 | -0.024 | 77.951
14.5 | 1.277 | 0.01781 | -0.024 | 71.699
15 | 1.274 | 0.0194 | -0.025 | 65.68
15.5 | 1.268 | 0.02118 | -0.025 | 59.86
16 | 1.26 | 0.02288 | -0.026 | 55.063
16.5 | 1.242 | 0.02634 | -0.027 | 47.17
17 | 1.226 | 0.02916 | -0.027 | 42.041
17.5 | 1.211 | 0.03057 | -0.028 | 39.621
18 | 1.186 | 0.03537 | -0.028 | 33.546
18.5 | 1.164 | 0.03893 | -0.029 | 29.899
19 | 1.133 | 0.04629 | -0.029 | 24.486
19.5 | 1.105 | 0.05262 | -0.029 | 20.999

## 138. Re 18M Mach 0.00 (2)
BIGFOIL.COM POLAR EXPORT
GA 37-016
GA 37-016 |  |  |  | Cl Max: | 1.8167 | at alpha= | 20 | deg
XFOIL ncrit=9 |  |  |  | L/D Max: | 126.018 | at alpha= | 11 | deg
Re: | 18000000 |  |  | Cd Min: | 0.03425 | at alpha= | -20 | deg
Mach: | 0 |  |  | Cl=0 at alpha= | 0 | deg
|  |  |  | @ Cl=0.1, Cd= | 0.0039449
|  |  |  | @ Cl=0.4, Cd= | 0.0056127
|  |  |  | @ Cl=0.6, Cd= | 0.0064801
alpha (deg) | Cl | Cd | Cm | Cl/Cd
-20 | -1.8119 | 0.03425 | -0.0186 | -52.9022
-19.5 | -1.7967 | 0.03108 | -0.018 | -57.8089
-19 | -1.7779 | 0.02836 | -0.0173 | -62.6904
-18 | -1.7338 | 0.02356 | -0.0155 | -73.5908
-17.5 | -1.7058 | 0.02162 | -0.0148 | -78.8992
-17 | -1.6559 | 0.01979 | -0.0178 | -83.6736
-16.5 | -1.6118 | 0.0181 | -0.0195 | -89.0497
-16 | -1.5758 | 0.01677 | -0.0193 | -93.9654
-15.5 | -1.5544 | 0.01546 | -0.0159 | -100.5433
-15 | -1.5309 | 0.01433 | -0.0124 | -106.8318
-14.5 | -1.5057 | 0.01341 | -0.0088 | -112.2819
-14 | -1.4823 | 0.01265 | -0.0043 | -117.1779
-13.5 | -1.459 | 0.01209 | 0.0009 | -120.6782
-13 | -1.4179 | 0.01159 | 0.0029 | -122.3382
-12.5 | -1.3736 | 0.01112 | 0.0043 | -123.5252
-12 | -1.3272 | 0.01068 | 0.0054 | -124.2697
-11.5 | -1.2797 | 0.01022 | 0.0063 | -125.2153
-11 | -1.231 | 0.00976 | 0.0071 | -126.127
-10.5 | -1.1804 | 0.00938 | 0.0076 | -125.8422
-10 | -1.1283 | 0.00905 | 0.0078 | -124.674
-9.5 | -1.0756 | 0.0087 | 0.008 | -123.6322
-9 | -1.0225 | 0.00836 | 0.0081 | -122.3086
-8.5 | -0.9682 | 0.00808 | 0.008 | -119.8267
-8 | -0.9135 | 0.00778 | 0.0079 | -117.4165
-7.5 | -0.8583 | 0.00751 | 0.0077 | -114.2876
-7 | -0.8026 | 0.00725 | 0.0074 | -110.7034
-6.5 | -0.7462 | 0.00703 | 0.007 | -106.1451
-6 | -0.6897 | 0.00681 | 0.0066 | -101.2775
-5.5 | -0.6326 | 0.0066 | 0.0062 | -95.8485
-5 | -0.5755 | 0.00639 | 0.0057 | -90.0626
-4.5 | -0.5181 | 0.00617 | 0.0052 | -83.9708
-4 | -0.4611 | 0.00591 | 0.0047 | -78.0203
-3.5 | -0.4037 | 0.00564 | 0.0042 | -71.578
-3 | -0.3465 | 0.00537 | 0.0037 | -64.5251
-2.5 | -0.2888 | 0.00511 | 0.0031 | -56.5166
-2 | -0.231 | 0.00487 | 0.0025 | -47.4333
-1 | -0.1178 | 0.004 | 0.0015 | -29.45
-0.5 | -0.0594 | 0.00383 | 0.0008 | -15.5091
0 | 0 | 0.0038 | 0 | 0
0.5 | 0.0594 | 0.00382 | -0.0008 | 15.5497
1 | 0.1179 | 0.004 | -0.0015 | 29.475
1.5 | 0.1744 | 0.00444 | -0.002 | 39.2793
2 | 0.231 | 0.00487 | -0.0025 | 47.4333
2.5 | 0.289 | 0.00509 | -0.0032 | 56.778
3 | 0.3466 | 0.00537 | -0.0037 | 64.5438
3.5 | 0.4038 | 0.00563 | -0.0042 | 71.7229
4 | 0.4611 | 0.00591 | -0.0047 | 78.0203
5 | 0.5755 | 0.00639 | -0.0057 | 90.0626
5.5 | 0.6326 | 0.0066 | -0.0062 | 95.8485
6 | 0.6898 | 0.00681 | -0.0067 | 101.2922
6.5 | 0.7462 | 0.00703 | -0.007 | 106.1451
7 | 0.8027 | 0.00725 | -0.0074 | 110.7172
7.5 | 0.8583 | 0.00751 | -0.0077 | 114.2876
8 | 0.9136 | 0.00777 | -0.0079 | 117.5804
8.5 | 0.9683 | 0.00808 | -0.008 | 119.8391
9 | 1.0226 | 0.00836 | -0.0081 | 122.3206
9.5 | 1.0757 | 0.00871 | -0.008 | 123.5017
10 | 1.1285 | 0.00905 | -0.0078 | 124.6961
10.5 | 1.1805 | 0.00938 | -0.0076 | 125.8529
11 | 1.2312 | 0.00977 | -0.0071 | 126.0184
11.5 | 1.2798 | 0.01023 | -0.0064 | 125.1026
12 | 1.3274 | 0.01069 | -0.0054 | 124.1721
12.5 | 1.374 | 0.01111 | -0.0044 | 123.6724
13 | 1.4183 | 0.01158 | -0.0029 | 122.4784
13.5 | 1.4594 | 0.01209 | -0.001 | 120.7113
14 | 1.4835 | 0.01263 | 0.004 | 117.4584
14.5 | 1.5065 | 0.0134 | 0.0086 | 112.4254
15 | 1.5306 | 0.01437 | 0.0124 | 106.5136
15.5 | 1.5559 | 0.01542 | 0.0157 | 100.9014
16 | 1.579 | 0.01664 | 0.0189 | 94.8918
16.5 | 1.614 | 0.01804 | 0.0192 | 89.4678
17 | 1.6576 | 0.01973 | 0.0177 | 84.0142
17.5 | 1.7097 | 0.02154 | 0.0142 | 79.3733
18 | 1.737 | 0.02357 | 0.0149 | 73.6954
18.5 | 1.761 | 0.02582 | 0.0157 | 68.2029
19 | 1.7823 | 0.0283 | 0.0166 | 62.9788
19.5 | 1.8014 | 0.03099 | 0.0173 | 58.1284
20 | 1.8167 | 0.03418 | 0.0179 | 53.151

## 139. Re 18M Mach 0.10 (1)
BIGFOIL.COM POLAR EXPORT
GA 37-016
GA 37-016 |  |  |  | Cl Max: | 1.261 | at alpha= | 14 | deg
JavaFoil+Calcfoil stall+Eppler ext transition |  |  |  | L/D Max: | 114.512 | at alpha= | 8 | deg
Re: | 18000000 |  |  | Cd Min: | 0.00455 | at alpha= | 1 | deg
Mach: | 0.1 |  |  | Cl=0 at alpha= | 0 | deg
|  |  |  | @ Cl=0.1, Cd= | 0.0046254
|  |  |  | @ Cl=0.4, Cd= | 0.0056959
|  |  |  | @ Cl=0.6, Cd= | 0.0066973
alpha (deg) | Cl | Cd | Cm | Cl/Cd
-19 | -1.073 | 0.05191 | 0.029 | -20.671
-18.5 | -1.11 | 0.04258 | 0.029 | -26.061
-18 | -1.137 | 0.03831 | 0.028 | -29.683
-17.5 | -1.168 | 0.03255 | 0.028 | -35.876
-17 | -1.191 | 0.0294 | 0.027 | -40.51
-16.5 | -1.207 | 0.02781 | 0.027 | -43.408
-16 | -1.229 | 0.02407 | 0.026 | -51.055
-15.5 | -1.242 | 0.02201 | 0.026 | -56.427
-15 | -1.252 | 0.02 | 0.025 | -62.62
-14.5 | -1.259 | 0.01835 | 0.024 | -68.598
-14 | -1.261 | 0.0169 | 0.024 | -74.597
-13.5 | -1.259 | 0.01554 | 0.023 | -80.993
-13 | -1.252 | 0.01476 | 0.022 | -84.82
-12.5 | -1.24 | 0.01367 | 0.022 | -90.671
-12 | -1.224 | 0.01302 | 0.021 | -94.019
-11.5 | -1.206 | 0.01189 | 0.02 | -101.395
-11 | -1.183 | 0.01127 | 0.019 | -104.923
-10.5 | -1.154 | 0.01069 | 0.019 | -107.909
-10 | -1.118 | 0.01019 | 0.018 | -109.737
-9.5 | -1.079 | 0.01007 | 0.017 | -107.071
-9 | -1.036 | 0.00972 | 0.016 | -106.641
-8.5 | -0.99 | 0.00891 | 0.015 | -111.087
-8 | -0.941 | 0.00839 | 0.014 | -112.227
-7.5 | -0.89 | 0.00837 | 0.013 | -106.384
-7 | -0.837 | 0.00772 | 0.013 | -108.464
-6.5 | -0.782 | 0.00799 | 0.012 | -97.947
-6 | -0.726 | 0.0074 | 0.011 | -98.166
-5.5 | -0.669 | 0.00736 | 0.01 | -90.943
-5 | -0.611 | 0.0068 | 0.009 | -89.821
-4.5 | -0.551 | 0.00664 | 0.008 | -83.052
-4 | -0.491 | 0.00621 | 0.007 | -79.199
-3.5 | -0.431 | 0.00598 | 0.006 | -72.081
-3 | -0.37 | 0.00555 | 0.005 | -66.59
-2.5 | -0.309 | 0.00529 | 0.005 | -58.333
-2 | -0.247 | 0.00526 | 0.004 | -47.012
-1.5 | -0.186 | 0.00482 | 0.003 | -38.505
-1 | -0.124 | 0.00459 | 0.002 | -26.974
-0.5 | -0.062 | 0.00478 | 0.001 | -12.952
0 | 0 | 0.0046 | 0 | 0
0.5 | 0.062 | 0.00474 | -0.001 | 13.151
1 | 0.125 | 0.00455 | -0.002 | 27.406
1.5 | 0.187 | 0.00478 | -0.003 | 39.124
2 | 0.249 | 0.00522 | -0.004 | 47.774
2.5 | 0.311 | 0.00525 | -0.005 | 59.282
3 | 0.373 | 0.00551 | -0.005 | 67.686
3.5 | 0.434 | 0.00593 | -0.006 | 73.276
4 | 0.496 | 0.00615 | -0.007 | 80.53
4.5 | 0.556 | 0.00658 | -0.008 | 84.468
5 | 0.616 | 0.00674 | -0.009 | 91.389
5.5 | 0.675 | 0.00729 | -0.01 | 92.566
6 | 0.733 | 0.00733 | -0.011 | 99.947
6.5 | 0.789 | 0.00791 | -0.012 | 99.768
7 | 0.845 | 0.00764 | -0.013 | 110.563
7.5 | 0.898 | 0.00828 | -0.013 | 108.49
8 | 0.95 | 0.0083 | -0.014 | 114.512
8.5 | 1 | 0.00881 | -0.015 | 113.426
9 | 1.046 | 0.00961 | -0.016 | 108.902
9.5 | 1.089 | 0.00996 | -0.017 | 109.392
10 | 1.129 | 0.01006 | -0.018 | 112.233
10.5 | 1.165 | 0.01055 | -0.019 | 110.431
11 | 1.183 | 0.01127 | -0.019 | 104.923
11.5 | 1.206 | 0.01189 | -0.02 | 101.395
12 | 1.224 | 0.01302 | -0.021 | 94.019
12.5 | 1.24 | 0.01367 | -0.021 | 90.671
13 | 1.252 | 0.01476 | -0.022 | 84.82
13.5 | 1.259 | 0.01554 | -0.023 | 80.993
14 | 1.261 | 0.0169 | -0.024 | 74.597
14.5 | 1.259 | 0.01835 | -0.024 | 68.598
15 | 1.252 | 0.02 | -0.025 | 62.62
15.5 | 1.242 | 0.02201 | -0.026 | 56.427
16 | 1.229 | 0.02407 | -0.026 | 51.055
16.5 | 1.207 | 0.02781 | -0.027 | 43.408
17 | 1.191 | 0.0294 | -0.027 | 40.51
17.5 | 1.168 | 0.03255 | -0.028 | 35.876
18 | 1.137 | 0.03831 | -0.028 | 29.683
18.5 | 1.11 | 0.04258 | -0.028 | 26.061
19 | 1.073 | 0.05191 | -0.028 | 20.671

## 140. Re 18M Mach 0.10 (2)
BIGFOIL.COM POLAR EXPORT
GA 37-016
GA 37-016 |  |  |  | Cl Max: | 1.8147 | at alpha= | 20 | deg
XFOIL ncrit=9 |  |  |  | L/D Max: | 125.359 | at alpha= | 10.5 | deg
Re: | 18000000 |  |  | Cd Min: | 0.03683 | at alpha= | -20 | deg
Mach: | 0.1 |  |  | Cl=0 at alpha= | 0 | deg
|  |  |  | @ Cl=0.1, Cd= | 0.0039362
|  |  |  | @ Cl=0.4, Cd= | 0.0056116
|  |  |  | @ Cl=0.6, Cd= | 0.0064963
alpha (deg) | Cl | Cd | Cm | Cl/Cd
-20 | -1.8098 | 0.03683 | -0.0213 | -49.1393
-19.5 | -1.7963 | 0.03335 | -0.0207 | -53.8621
-19 | -1.7791 | 0.03028 | -0.02 | -58.755
-18.5 | -1.7594 | 0.02756 | -0.0191 | -63.8389
-18 | -1.738 | 0.02502 | -0.0181 | -69.4644
-17.5 | -1.7114 | 0.02287 | -0.0172 | -74.8317
-17 | -1.6611 | 0.02086 | -0.0203 | -79.6309
-16.5 | -1.6165 | 0.01908 | -0.022 | -84.7222
-16 | -1.576 | 0.01756 | -0.0226 | -89.7494
-15.5 | -1.5545 | 0.01615 | -0.0192 | -96.2539
-15 | -1.5309 | 0.0149 | -0.0158 | -102.745
-14.5 | -1.5052 | 0.01387 | -0.0123 | -108.522
-14 | -1.4803 | 0.01298 | -0.0081 | -114.0447
-13.5 | -1.4591 | 0.01228 | -0.0027 | -118.8192
-13 | -1.4252 | 0.01177 | 0.0009 | -121.0875
-12.5 | -1.3816 | 0.01128 | 0.0026 | -122.4823
-12 | -1.3354 | 0.01082 | 0.004 | -123.4196
-11.5 | -1.2877 | 0.01036 | 0.0051 | -124.2954
-11 | -1.2389 | 0.00989 | 0.0061 | -125.2679
-10.5 | -1.1883 | 0.00947 | 0.0067 | -125.4805
-10 | -1.136 | 0.00912 | 0.0071 | -124.5614
-9.5 | -1.0827 | 0.00878 | 0.0074 | -123.3144
-9 | -1.0293 | 0.00843 | 0.0076 | -122.0996
-8.5 | -0.9747 | 0.00813 | 0.0076 | -119.8893
-8 | -0.9195 | 0.00783 | 0.0075 | -117.433
-7.5 | -0.8639 | 0.00755 | 0.0074 | -114.4238
-7 | -0.8078 | 0.00729 | 0.0072 | -110.8093
-6.5 | -0.751 | 0.00706 | 0.0069 | -106.3739
-6 | -0.6941 | 0.00683 | 0.0065 | -101.6252
-5.5 | -0.6366 | 0.00663 | 0.0061 | -96.0181
-5 | -0.5791 | 0.00642 | 0.0056 | -90.2025
-4.5 | -0.5214 | 0.00618 | 0.0052 | -84.3689
-4 | -0.4639 | 0.00593 | 0.0047 | -78.2293
-3.5 | -0.4062 | 0.00566 | 0.0042 | -71.7668
-3 | -0.3486 | 0.00538 | 0.0037 | -64.7955
-2.5 | -0.2906 | 0.00512 | 0.0031 | -56.7578
-2 | -0.2324 | 0.00487 | 0.0025 | -47.7207
-1.5 | -0.1756 | 0.00443 | 0.002 | -39.6388
-1 | -0.1185 | 0.004 | 0.0015 | -29.625
-0.5 | -0.0597 | 0.00382 | 0.0008 | -15.6283
0 | 0 | 0.0038 | 0 | 0
0.5 | 0.0598 | 0.00382 | -0.0008 | 15.6545
1 | 0.1186 | 0.00399 | -0.0015 | 29.7243
1.5 | 0.1756 | 0.00443 | -0.0021 | 39.6388
2 | 0.2324 | 0.00487 | -0.0025 | 47.7207
2.5 | 0.2908 | 0.0051 | -0.0032 | 57.0196
3 | 0.3487 | 0.00538 | -0.0037 | 64.8141
3.5 | 0.4063 | 0.00564 | -0.0042 | 72.039
4 | 0.4639 | 0.00593 | -0.0047 | 78.2293
4.5 | 0.5214 | 0.00618 | -0.0052 | 84.3689
5 | 0.5791 | 0.00642 | -0.0056 | 90.2025
5.5 | 0.6366 | 0.00663 | -0.0061 | 96.0181
6 | 0.6942 | 0.00683 | -0.0065 | 101.6398
6.5 | 0.7511 | 0.00706 | -0.0069 | 106.3881
7 | 0.8079 | 0.00729 | -0.0072 | 110.823
7.5 | 0.864 | 0.00755 | -0.0074 | 114.4371
8 | 0.9196 | 0.00783 | -0.0075 | 117.4457
8.5 | 0.9748 | 0.00813 | -0.0076 | 119.9016
9 | 1.0294 | 0.00843 | -0.0076 | 122.1115
9.5 | 1.0828 | 0.00879 | -0.0074 | 123.1854
10 | 1.1361 | 0.00912 | -0.0071 | 124.5724
10.5 | 1.1884 | 0.00948 | -0.0067 | 125.3586
11 | 1.239 | 0.00989 | -0.0061 | 125.2781
11.5 | 1.2878 | 0.01037 | -0.0051 | 124.1851
12 | 1.3356 | 0.01082 | -0.004 | 123.4381
12.5 | 1.3821 | 0.01127 | -0.0027 | 122.6353
13 | 1.4256 | 0.01176 | -0.001 | 121.2245
13.5 | 1.4601 | 0.01228 | 0.0025 | 118.9007
14 | 1.4814 | 0.01297 | 0.0079 | 114.2174
14.5 | 1.5059 | 0.01386 | 0.0121 | 108.6508
15 | 1.5306 | 0.01494 | 0.0158 | 102.4498
15.5 | 1.5559 | 0.01612 | 0.0191 | 96.5199
16 | 1.5788 | 0.01745 | 0.0223 | 90.4756
16.5 | 1.6479 | 0.01905 | 0.0162 | 86.5039
18.5 | 1.7638 | 0.0275 | 0.0184 | 64.1382
19 | 1.7835 | 0.03022 | 0.0194 | 59.0172
19.5 | 1.8005 | 0.03332 | 0.0201 | 54.0366
20 | 1.8147 | 0.03675 | 0.0206 | 49.3796

## 141. Re 18M Mach 0.25 (1)
BIGFOIL.COM POLAR EXPORT
GA 37-016
GA 37-016 |  |  |  | Cl Max: | 1.179 | at alpha= | 12 | deg
JavaFoil+Calcfoil stall+Eppler ext transition |  |  |  | L/D Max: | 112.28 | at alpha= | 8 | deg
Re: | 18000000 |  |  | Cd Min: | 0.00459 | at alpha= | 1 | deg
Mach: | 0.25 |  |  | Cl=0 at alpha= | 0 | deg
|  |  |  | @ Cl=0.1, Cd= | 0.0046731
|  |  |  | @ Cl=0.4, Cd= | 0.0057098
|  |  |  | @ Cl=0.6, Cd= | 0.0067466
alpha (deg) | Cl | Cd | Cm | Cl/Cd
-17 | -0.832 | 0.05757 | 0.026 | -14.46
-16.5 | -0.901 | 0.04467 | 0.026 | -20.162
-16 | -0.964 | 0.03479 | 0.026 | -27.716
-15.5 | -1.012 | 0.0318 | 0.026 | -31.812
-15 | -1.062 | 0.02573 | 0.025 | -41.294
-14.5 | -1.098 | 0.02339 | 0.025 | -46.964
-14 | -1.128 | 0.02092 | 0.024 | -53.928
-13.5 | -1.153 | 0.0185 | 0.023 | -62.34
-13 | -1.169 | 0.01711 | 0.023 | -68.361
-12.5 | -1.178 | 0.01543 | 0.022 | -76.352
-12 | -1.179 | 0.01433 | 0.021 | -82.295
-11.5 | -1.173 | 0.01358 | 0.021 | -86.417
-11 | -1.161 | 0.01272 | 0.02 | -91.286
-10.5 | -1.144 | 0.01194 | 0.019 | -95.787
-10 | -1.122 | 0.01077 | 0.018 | -104.1
-9.5 | -1.088 | 0.01071 | 0.017 | -101.617
-9 | -1.05 | 0.01024 | 0.017 | -102.459
-8.5 | -1.006 | 0.00937 | 0.016 | -107.434
-8 | -0.959 | 0.00872 | 0.015 | -110.004
-7.5 | -0.909 | 0.0087 | 0.014 | -104.409
-7 | -0.856 | 0.00831 | 0.013 | -103.054
-6.5 | -0.801 | 0.00831 | 0.012 | -96.454
-6 | -0.744 | 0.00757 | 0.011 | -98.382
-5.5 | -0.686 | 0.00749 | 0.01 | -91.643
-5 | -0.627 | 0.00688 | 0.009 | -91.106
-4.5 | -0.566 | 0.00682 | 0.008 | -83.033
-4 | -0.505 | 0.00634 | 0.007 | -79.656
-3.5 | -0.442 | 0.00603 | 0.007 | -73.338
-3 | -0.38 | 0.00566 | 0.006 | -67.128
-2.5 | -0.317 | 0.00536 | 0.005 | -59.094
-2 | -0.254 | 0.00534 | 0.004 | -47.58
-1.5 | -0.191 | 0.00487 | 0.003 | -39.172
-1 | -0.127 | 0.00463 | 0.002 | -27.484
-0.5 | -0.064 | 0.00482 | 0.001 | -13.195
0 | 0 | 0.00488 | 0 | 0
0.5 | 0.064 | 0.00478 | -0.001 | 13.407
1 | 0.128 | 0.00459 | -0.002 | 27.942
1.5 | 0.192 | 0.00483 | -0.003 | 39.826
2 | 0.256 | 0.0053 | -0.004 | 48.377
2.5 | 0.32 | 0.00532 | -0.005 | 60.089
3 | 0.383 | 0.00561 | -0.006 | 68.267
3.5 | 0.446 | 0.00598 | -0.007 | 74.59
4 | 0.509 | 0.00628 | -0.007 | 81.035
4.5 | 0.571 | 0.00668 | -0.008 | 85.474
5 | 0.632 | 0.00682 | -0.009 | 92.739
5.5 | 0.692 | 0.00742 | -0.01 | 93.317
6 | 0.751 | 0.00772 | -0.011 | 97.271
6.5 | 0.808 | 0.00823 | -0.012 | 98.278
7 | 0.864 | 0.00822 | -0.013 | 105.082
7.5 | 0.917 | 0.00861 | -0.014 | 106.509
8 | 0.968 | 0.00862 | -0.015 | 112.28
8.5 | 1.016 | 0.00926 | -0.016 | 109.73
9 | 1.06 | 0.01013 | -0.017 | 104.646
9.5 | 1.099 | 0.01058 | -0.017 | 103.85
10 | 1.133 | 0.01064 | -0.018 | 106.491
10.5 | 1.144 | 0.01194 | -0.019 | 95.787
11 | 1.161 | 0.01272 | -0.02 | 91.286
11.5 | 1.173 | 0.01358 | -0.02 | 86.417
12 | 1.179 | 0.01433 | -0.021 | 82.295
12.5 | 1.178 | 0.01543 | -0.022 | 76.352
13 | 1.169 | 0.01711 | -0.023 | 68.361
13.5 | 1.153 | 0.0185 | -0.023 | 62.34
14 | 1.128 | 0.02092 | -0.024 | 53.928
14.5 | 1.098 | 0.02339 | -0.024 | 46.964
15 | 1.062 | 0.02573 | -0.025 | 41.294
15.5 | 1.012 | 0.0318 | -0.025 | 31.812
16 | 0.964 | 0.03479 | -0.026 | 27.716
16.5 | 0.901 | 0.04467 | -0.026 | 20.162
17 | 0.815 | 0.07075 | -0.024 | 11.512

## 142. Re 18M Mach 0.25 (2)
BIGFOIL.COM POLAR EXPORT
GA 37-016
GA 37-016 |  |  |  | Cl Max: | 1.7699 | at alpha= | 20 | deg
XFOIL ncrit=9 |  |  |  | L/D Max: | 122.477 | at alpha= | 10 | deg
Re: | 18000000 |  |  | Cd Min: | 0.05526 | at alpha= | -20 | deg
Mach: | 0.25 |  |  | Cl=0 at alpha= | 0 | deg
|  |  |  | @ Cl=0.1, Cd= | 0.004014
|  |  |  | @ Cl=0.4, Cd= | 0.0056367
|  |  |  | @ Cl=0.6, Cd= | 0.0065342
alpha (deg) | Cl | Cd | Cm | Cl/Cd
-20 | -1.7645 | 0.05526 | -0.0338 | -31.9309
-19.5 | -1.7654 | 0.04944 | -0.0339 | -35.7079
-19 | -1.7616 | 0.04419 | -0.0337 | -39.8642
-18.5 | -1.7524 | 0.03953 | -0.0331 | -44.3309
-18 | -1.7393 | 0.03542 | -0.0321 | -49.105
-16 | -1.5848 | 0.02272 | -0.0379 | -69.7535
-15.5 | -1.5565 | 0.02078 | -0.0358 | -74.9038
-15 | -1.5347 | 0.01877 | -0.0323 | -81.7635
-14.5 | -1.5093 | 0.01705 | -0.0288 | -88.522
-14 | -1.4823 | 0.01555 | -0.0251 | -95.3248
-13.5 | -1.4551 | 0.01423 | -0.021 | -102.2558
-13 | -1.4276 | 0.01312 | -0.0165 | -108.811
-12.5 | -1.4007 | 0.01226 | -0.0114 | -114.2496
-12 | -1.3744 | 0.01165 | -0.0053 | -117.9742
-11.5 | -1.3291 | 0.0111 | -0.0026 | -119.7387
-11 | -1.2797 | 0.01061 | -0.0006 | -120.6126
-10.5 | -1.2294 | 0.01008 | 0.0012 | -121.9643
-10 | -1.1769 | 0.0096 | 0.0026 | -122.5938
-9.5 | -1.1224 | 0.00919 | 0.0037 | -122.1328
-9 | -1.0662 | 0.00883 | 0.0044 | -120.7475
-8.5 | -1.0101 | 0.00844 | 0.005 | -119.6801
-8 | -0.9528 | 0.00811 | 0.0054 | -117.4846
-7.5 | -0.895 | 0.00778 | 0.0057 | -115.0386
-7 | -0.8365 | 0.00751 | 0.0058 | -111.3848
-6.5 | -0.7777 | 0.00722 | 0.0058 | -107.7147
-6 | -0.7183 | 0.00699 | 0.0057 | -102.7611
-5.5 | -0.6587 | 0.00676 | 0.0054 | -97.4408
-5 | -0.5988 | 0.00653 | 0.0051 | -91.6998
-4.5 | -0.539 | 0.0063 | 0.0048 | -85.5556
-4 | -0.4795 | 0.00602 | 0.0045 | -79.6512
-3.5 | -0.4197 | 0.00575 | 0.004 | -72.9913
-3 | -0.3602 | 0.00545 | 0.0036 | -66.0917
-2.5 | -0.3004 | 0.00516 | 0.0031 | -58.2171
-2 | -0.2402 | 0.00489 | 0.0025 | -49.1207
-1.5 | -0.1819 | 0.0044 | 0.0021 | -41.3409
-1 | -0.1229 | 0.00396 | 0.0016 | -31.0354
-0.5 | -0.0618 | 0.00382 | 0.0008 | -16.178
0 | 0 | 0.00381 | 0 | 0
0.5 | 0.0619 | 0.00382 | -0.0008 | 16.2042
1.5 | 0.1817 | 0.00443 | -0.0021 | 41.0158
2 | 0.2402 | 0.00489 | -0.0025 | 49.1207
2.5 | 0.3006 | 0.00514 | -0.0031 | 58.4825
3 | 0.3602 | 0.00545 | -0.0036 | 66.0917
3.5 | 0.4199 | 0.00573 | -0.0041 | 73.281
4 | 0.4795 | 0.00602 | -0.0045 | 79.6512
4.5 | 0.539 | 0.0063 | -0.0048 | 85.5556
5 | 0.5989 | 0.00653 | -0.0052 | 91.7152
5.5 | 0.6587 | 0.00676 | -0.0055 | 97.4408
6 | 0.7184 | 0.00699 | -0.0057 | 102.7754
6.5 | 0.7778 | 0.00722 | -0.0058 | 107.7285
7 | 0.8366 | 0.00751 | -0.0058 | 111.3981
7.5 | 0.8952 | 0.00778 | -0.0057 | 115.0643
8 | 0.9529 | 0.00811 | -0.0055 | 117.4969
8.5 | 1.0103 | 0.00844 | -0.0051 | 119.7038
9 | 1.0664 | 0.00883 | -0.0044 | 120.7701
9.5 | 1.1225 | 0.00919 | -0.0037 | 122.1436
10 | 1.177 | 0.00961 | -0.0027 | 122.4766
10.5 | 1.2294 | 0.01009 | -0.0012 | 121.8434
11 | 1.2801 | 0.0106 | 0.0005 | 120.7642
11.5 | 1.3293 | 0.01111 | 0.0026 | 119.649
12 | 1.3749 | 0.01165 | 0.0052 | 118.0172
12.5 | 1.4012 | 0.01227 | 0.0113 | 114.1972
13 | 1.4279 | 0.01313 | 0.0165 | 108.751
13.5 | 1.4557 | 0.01423 | 0.021 | 102.298
14 | 1.4836 | 0.01551 | 0.025 | 95.6544
14.5 | 1.5094 | 0.01707 | 0.0288 | 88.4241
15 | 1.5356 | 0.01875 | 0.0322 | 81.8987
15.5 | 1.5603 | 0.0206 | 0.0355 | 75.7427
16 | 1.5865 | 0.02242 | 0.0383 | 70.7627
16.5 | 1.6401 | 0.02512 | 0.0351 | 65.2906
17 | 1.6838 | 0.02816 | 0.033 | 59.794
17.5 | 1.7276 | 0.03159 | 0.0304 | 54.6882
18 | 1.7428 | 0.03544 | 0.0315 | 49.1761
18.5 | 1.7568 | 0.03948 | 0.0325 | 44.4985
19 | 1.7656 | 0.04421 | 0.033 | 39.9367
19.5 | 1.7678 | 0.04963 | 0.0332 | 35.6196
20 | 1.7699 | 0.05523 | 0.033 | 32.046

## 143. Re 18M Mach 0.50 (1)
BIGFOIL.COM POLAR EXPORT
GA 37-016
GA 37-016 |  |  |  | Cl Max: | 1.137 | at alpha= | 20 | deg
JavaFoil+Calcfoil stall+Eppler ext transition |  |  |  | L/D Max: | 96.472 | at alpha= | 6 | deg
Re: | 18000000 |  |  | Cd Min: | 0.00491 | at alpha= | 1 | deg
Mach: | 0.5 |  |  | Cl=0 at alpha= | 0 | deg
|  |  |  | @ Cl=0.1, Cd= | 0.0050311
|  |  |  | @ Cl=0.4, Cd= | 0.0060207
|  |  |  | @ Cl=0.6, Cd= | 0.0072096
alpha (deg) | Cl | Cd | Cm | Cl/Cd
-20 | -1.138 | 0.18364 | 0.025 | -6.197
-19.5 | -1.108 | 0.17944 | 0.024 | -6.174
-19 | -1.079 | 0.17714 | 0.023 | -6.089
-18.5 | -1.05 | 0.17087 | 0.022 | -6.143
-18 | -1.021 | 0.16878 | 0.022 | -6.047
-17.5 | -0.992 | 0.16009 | 0.021 | -6.193
-17 | -0.968 | 0.14117 | 0.021 | -6.855
-16.5 | -0.944 | 0.12735 | 0.021 | -7.415
-16 | -0.916 | 0.12049 | 0.02 | -7.601
-15.5 | -0.886 | 0.11553 | 0.019 | -7.67
-15 | -0.855 | 0.11277 | 0.018 | -7.584
-14.5 | -0.839 | 0.09185 | 0.02 | -9.132
-14 | -0.802 | 0.09355 | 0.017 | -8.571
-13.5 | -0.77 | 0.09197 | 0.016 | -8.373
-13 | -0.743 | 0.09196 | 0.016 | -8.082
-12.5 | -0.724 | 0.07837 | 0.017 | -9.236
-12 | -0.692 | 0.07567 | 0.016 | -9.144
-11.5 | -0.715 | 0.04242 | 0.02 | -16.866
-11 | -0.729 | 0.02267 | 0.021 | -32.167
-10.5 | -0.597 | 0.07125 | 0.011 | -8.38
-10 | -0.677 | 0.0173 | 0.02 | -39.131
-9.5 | -0.644 | 0.01682 | 0.019 | -38.28
-9 | -0.613 | 0.01562 | 0.018 | -39.231
-8.5 | -0.942 | 0.01322 | 0.017 | -71.246
-8 | -0.964 | 0.01155 | 0.016 | -83.399
-7.5 | -0.951 | 0.01104 | 0.015 | -86.183
-7 | -0.919 | 0.00983 | 0.014 | -93.525
-6.5 | -0.872 | 0.00929 | 0.013 | -93.825
-6 | -0.817 | 0.00923 | 0.012 | -88.583
-5.5 | -0.758 | 0.00829 | 0.011 | -91.496
-5 | -0.695 | 0.00794 | 0.01 | -87.607
-4.5 | -0.63 | 0.00744 | 0.009 | -84.681
-4 | -0.562 | 0.00711 | 0.008 | -79.134
-3.5 | -0.494 | 0.0066 | 0.007 | -74.751
-3 | -0.424 | 0.00626 | 0.006 | -67.773
-2.5 | -0.354 | 0.00578 | 0.005 | -61.253
-2 | -0.284 | 0.00563 | 0.004 | -50.435
-1.5 | -0.213 | 0.00511 | 0.003 | -41.689
-1 | -0.142 | 0.00495 | 0.002 | -28.686
-0.5 | -0.071 | 0.00515 | 0.001 | -13.794
0 | 0 | 0.00513 | 0 | 0
0.5 | 0.072 | 0.00511 | -0.001 | 14.021
1 | 0.143 | 0.00491 | -0.002 | 29.17
1.5 | 0.215 | 0.00507 | -0.003 | 42.402
2 | 0.287 | 0.00559 | -0.004 | 51.303
2.5 | 0.357 | 0.00573 | -0.005 | 62.307
3 | 0.428 | 0.00621 | -0.006 | 68.93
3.5 | 0.498 | 0.00663 | -0.007 | 75.106
4 | 0.567 | 0.00698 | -0.008 | 81.283
4.5 | 0.636 | 0.00746 | -0.009 | 85.231
5 | 0.702 | 0.00778 | -0.01 | 90.186
5.5 | 0.765 | 0.00812 | -0.011 | 94.202
6 | 0.825 | 0.00856 | -0.012 | 96.472
6.5 | 0.88 | 0.0092 | -0.013 | 95.665
7 | 0.928 | 0.00973 | -0.014 | 95.37
7.5 | 0.951 | 0.01086 | -0.015 | 87.547
8 | 0.963 | 0.01177 | -0.016 | 81.828
8.5 | 0.942 | 0.01299 | -0.017 | 72.474
9 | 0.613 | 0.01562 | -0.018 | 39.231
9.5 | 0.644 | 0.01682 | -0.019 | 38.28
10 | 0.677 | 0.0173 | -0.02 | 39.131
10.5 | 0.597 | 0.07025 | -0.011 | 8.505
11 | 0.735 | 0.02085 | -0.021 | 35.242
11.5 | 0.745 | 0.02974 | -0.021 | 25.059
12 | 0.703 | 0.06788 | -0.017 | 10.356
12.5 | 0.724 | 0.07802 | -0.017 | 9.282
13 | 0.743 | 0.09191 | -0.016 | 8.086
13.5 | 0.77 | 0.0917 | -0.016 | 8.397
14 | 0.802 | 0.09355 | -0.017 | 8.572
14.5 | 0.838 | 0.09249 | -0.019 | 9.062
15 | 0.855 | 0.11358 | -0.018 | 7.531
15.5 | 0.886 | 0.11646 | -0.019 | 7.61
16 | 0.916 | 0.12045 | -0.02 | 7.603
16.5 | 0.944 | 0.12751 | -0.021 | 7.406
17 | 0.969 | 0.13828 | -0.021 | 7.008
17.5 | 0.992 | 0.15646 | -0.02 | 6.338
18 | 1.02 | 0.16894 | -0.021 | 6.039
18.5 | 1.049 | 0.17031 | -0.022 | 6.16
19 | 1.078 | 0.17563 | -0.023 | 6.139
19.5 | 1.107 | 0.18077 | -0.024 | 6.123
20 | 1.137 | 0.18529 | -0.025 | 6.138

## 144. Re 18M Mach 0.50 (2)
BIGFOIL.COM POLAR EXPORT
GA 37-016
GA 37-016 |  |  |  | Cl Max: | 1.2108 | at alpha= | 10 | deg
XFOIL ncrit=9 |  |  |  | L/D Max: | 113.293 | at alpha= | 7.5 | deg
Re: | 18000000 |  |  | Cd Min: | 0.10611 | at alpha= | -15 | deg
Mach: | 0.5 |  |  | Cl=0 at alpha= | 0 | deg
|  |  |  | @ Cl=0.1, Cd= | 0.003852
|  |  |  | @ Cl=0.4, Cd= | 0.0056974
|  |  |  | @ Cl=0.6, Cd= | 0.0067563
alpha (deg) | Cl | Cd | Cm | Cl/Cd
-15 | -0.9541 | 0.10611 | -0.0252 | -8.9916
-14.5 | -0.9746 | 0.09278 | -0.0344 | -10.5044
-14 | -0.9968 | 0.08015 | -0.0429 | -12.4367
-13.5 | -1.0299 | 0.06745 | -0.0508 | -15.2691
-13 | -1.0593 | 0.05659 | -0.0562 | -18.7189
-12.5 | -1.0926 | 0.04664 | -0.0595 | -23.4262
-12 | -1.1246 | 0.03798 | -0.0603 | -29.6103
-11.5 | -1.1535 | 0.03061 | -0.0585 | -37.6838
-11 | -1.1808 | 0.02438 | -0.0542 | -48.4331
-10.5 | -1.201 | 0.01926 | -0.0479 | -62.3572
-10 | -1.2099 | 0.01525 | -0.0401 | -79.3377
-9.5 | -1.198 | 0.01265 | -0.032 | -94.7036
-9 | -1.1708 | 0.01113 | -0.0241 | -105.1932
-8.5 | -1.1442 | 0.01025 | -0.0149 | -111.6293
-8 | -1.0871 | 0.0096 | -0.0101 | -113.2396
-7.5 | -1.025 | 0.00905 | -0.0065 | -113.2597
-7 | -0.9597 | 0.00857 | -0.0038 | -111.9837
-6.5 | -0.8926 | 0.00814 | -0.0017 | -109.656
-6 | -0.8244 | 0.00778 | -0.0001 | -105.964
-5.5 | -0.7555 | 0.00742 | 0.001 | -101.8194
-5 | -0.6864 | 0.00712 | 0.0019 | -96.4045
-4.5 | -0.6168 | 0.00683 | 0.0023 | -90.3075
-4 | -0.548 | 0.00653 | 0.0027 | -83.9204
-3.5 | -0.4799 | 0.00615 | 0.0029 | -78.0325
-3 | -0.412 | 0.00577 | 0.0029 | -71.4038
-2.5 | -0.3442 | 0.00536 | 0.0028 | -64.2164
-1 | -0.1427 | 0.0039 | 0.0019 | -36.5897
-0.5 | -0.0716 | 0.00382 | 0.001 | -18.7435
0 | 0 | 0.00385 | 0 | 0
0.5 | 0.0716 | 0.00382 | -0.001 | 18.7435
1 | 0.1427 | 0.0039 | -0.0019 | 36.5897
1.5 | 0.2107 | 0.00432 | -0.0024 | 48.7731
2.5 | 0.3442 | 0.00536 | -0.0028 | 64.2164
3 | 0.412 | 0.00577 | -0.0029 | 71.4038
3.5 | 0.4799 | 0.00615 | -0.0029 | 78.0325
4 | 0.5481 | 0.00653 | -0.0027 | 83.9357
4.5 | 0.6169 | 0.00683 | -0.0023 | 90.3221
5 | 0.6865 | 0.00712 | -0.0019 | 96.4185
5.5 | 0.7556 | 0.00742 | -0.0011 | 101.8329
6 | 0.8245 | 0.00778 | 0.0001 | 105.9769
6.5 | 0.8928 | 0.00814 | 0.0016 | 109.6806
7 | 0.96 | 0.00857 | 0.0037 | 112.0187
7.5 | 1.0253 | 0.00905 | 0.0065 | 113.2928
8 | 1.0876 | 0.0096 | 0.0101 | 113.2917
8.5 | 1.1446 | 0.01025 | 0.0148 | 111.6683
9 | 1.1722 | 0.01111 | 0.024 | 105.5086
9.5 | 1.1985 | 0.01265 | 0.032 | 94.7431
10 | 1.2108 | 0.01524 | 0.04 | 79.4488
10.5 | 1.2007 | 0.01931 | 0.0479 | 62.1802
11 | 1.1805 | 0.02443 | 0.0542 | 48.3217
11.5 | 1.1528 | 0.0307 | 0.0585 | 37.5505
12 | 1.1255 | 0.03795 | 0.0602 | 29.6574
12.5 | 1.0918 | 0.04675 | 0.0594 | 23.354
13 | 1.0622 | 0.05638 | 0.0562 | 18.84
13.5 | 1.0286 | 0.06766 | 0.0505 | 15.2025
14 | 0.9983 | 0.08004 | 0.0429 | 12.4725
14.5 | 0.9741 | 0.09294 | 0.0342 | 10.481
15 | 0.9565 | 0.10586 | 0.0254 | 9.0355

## 145. Re 20M Mach 0.00 (1)
BIGFOIL.COM POLAR EXPORT
GA 37-016
GA 37-016 |  |  |  | Cl Max: | 1.279 | at alpha= | 14.5 | deg
JavaFoil+Calcfoil stall+Eppler ext transition |  |  |  | L/D Max: | 116.268 | at alpha= | 8 | deg
Re: | 20000000 |  |  | Cd Min: | 0.00463 | at alpha= | 0 | deg
Mach: | 0 |  |  | Cl=0 at alpha= | 0 | deg
|  |  |  | @ Cl=0.1, Cd= | 0.0048594
|  |  |  | @ Cl=0.4, Cd= | 0.0056584
|  |  |  | @ Cl=0.6, Cd= | 0.0066237
alpha (deg) | Cl | Cd | Cm | Cl/Cd
-19.5 | -1.106 | 0.05191 | 0.029 | -21.302
-19 | -1.136 | 0.04456 | 0.029 | -25.5
-18.5 | -1.166 | 0.0378 | 0.029 | -30.86
-18 | -1.187 | 0.03499 | 0.028 | -33.927
-17.5 | -1.213 | 0.02962 | 0.028 | -40.963
-17 | -1.229 | 0.02793 | 0.027 | -44.01
-16.5 | -1.244 | 0.02555 | 0.027 | -48.715
-16 | -1.261 | 0.02226 | 0.026 | -56.636
-15.5 | -1.27 | 0.02059 | 0.026 | -61.654
-15 | -1.276 | 0.01888 | 0.025 | -67.57
-14.5 | -1.279 | 0.01736 | 0.024 | -73.678
-14 | -1.278 | 0.01603 | 0.024 | -79.673
-13.5 | -1.272 | 0.01511 | 0.023 | -84.187
-13 | -1.262 | 0.01388 | 0.022 | -90.982
-12.5 | -1.248 | 0.01336 | 0.022 | -93.436
-12 | -1.232 | 0.0122 | 0.021 | -100.939
-11.5 | -1.212 | 0.01167 | 0.02 | -103.849
-11 | -1.186 | 0.01073 | 0.019 | -110.596
-10.5 | -1.153 | 0.01042 | 0.019 | -110.659
-10 | -1.116 | 0.00993 | 0.018 | -112.446
-9.5 | -1.076 | 0.00983 | 0.017 | -109.531
-9 | -1.033 | 0.00909 | 0.016 | -113.713
-8.5 | -0.987 | 0.00874 | 0.015 | -112.965
-8 | -0.938 | 0.00823 | 0.014 | -113.953
-7.5 | -0.887 | 0.00846 | 0.013 | -104.77
-7 | -0.834 | 0.00782 | 0.013 | -106.65
-6.5 | -0.779 | 0.00784 | 0.012 | -99.31
-6 | -0.723 | 0.00725 | 0.011 | -99.716
-5.5 | -0.666 | 0.00714 | 0.01 | -93.235
-5 | -0.608 | 0.00674 | 0.009 | -90.239
-4.5 | -0.549 | 0.00648 | 0.008 | -84.742
-4 | -0.489 | 0.00611 | 0.007 | -80.009
-3.5 | -0.429 | 0.00585 | 0.006 | -73.348
-3 | -0.368 | 0.00557 | 0.005 | -66.04
-2.5 | -0.307 | 0.00525 | 0.005 | -58.47
-2 | -0.246 | 0.00523 | 0.004 | -47.066
-1.5 | -0.185 | 0.00505 | 0.003 | -36.584
-1 | -0.123 | 0.00488 | 0.002 | -25.247
-0.5 | -0.062 | 0.00492 | 0.001 | -12.505
0 | 0 | 0.00463 | 0 | 0
0.5 | 0.062 | 0.00489 | -0.001 | 12.693
1 | 0.124 | 0.00484 | -0.002 | 25.636
1.5 | 0.186 | 0.00501 | -0.003 | 37.167
2 | 0.248 | 0.00519 | -0.004 | 47.821
2.5 | 0.31 | 0.00521 | -0.005 | 59.411
3 | 0.371 | 0.00553 | -0.005 | 67.11
3.5 | 0.432 | 0.0058 | -0.006 | 74.553
4 | 0.493 | 0.00606 | -0.007 | 81.346
4.5 | 0.553 | 0.00642 | -0.008 | 86.176
5 | 0.613 | 0.00668 | -0.009 | 91.79
5.5 | 0.672 | 0.00708 | -0.01 | 94.892
6 | 0.729 | 0.00719 | -0.011 | 101.508
6.5 | 0.786 | 0.00777 | -0.012 | 101.139
7 | 0.841 | 0.00774 | -0.013 | 108.673
7.5 | 0.895 | 0.00838 | -0.013 | 106.806
8 | 0.946 | 0.00814 | -0.014 | 116.268
8.5 | 0.996 | 0.00864 | -0.015 | 115.282
9 | 1.043 | 0.00898 | -0.016 | 116.155
9.5 | 1.087 | 0.00971 | -0.017 | 111.909
10 | 1.127 | 0.0098 | -0.018 | 115.012
10.5 | 1.164 | 0.01028 | -0.019 | 113.254
11 | 1.198 | 0.01058 | -0.019 | 113.227
11.5 | 1.212 | 0.01167 | -0.02 | 103.849
12 | 1.232 | 0.0122 | -0.021 | 100.939
12.5 | 1.248 | 0.01336 | -0.021 | 93.436
13 | 1.262 | 0.01388 | -0.022 | 90.982
13.5 | 1.272 | 0.01511 | -0.023 | 84.187
14 | 1.278 | 0.01603 | -0.024 | 79.673
14.5 | 1.279 | 0.01736 | -0.024 | 73.678
15 | 1.276 | 0.01888 | -0.025 | 67.57
15.5 | 1.27 | 0.02059 | -0.025 | 61.654
16 | 1.261 | 0.02226 | -0.026 | 56.636
16.5 | 1.244 | 0.02555 | -0.027 | 48.715
17 | 1.229 | 0.02793 | -0.027 | 44.01
17.5 | 1.213 | 0.02962 | -0.028 | 40.963
18 | 1.187 | 0.03499 | -0.028 | 33.927
18.5 | 1.166 | 0.0378 | -0.029 | 30.86
19 | 1.136 | 0.04456 | -0.029 | 25.5
19.5 | 1.106 | 0.05191 | -0.029 | 21.302

## 146. Re 20M Mach 0.00 (2)
BIGFOIL.COM POLAR EXPORT
GA 37-016
GA 37-016 |  |  |  | Cl Max: | 1.8324 | at alpha= | 20 | deg
XFOIL ncrit=9 |  |  |  | L/D Max: | 128.158 | at alpha= | 10.5 | deg
Re: | 20000000 |  |  | Cd Min: | 0.033 | at alpha= | -20 | deg
Mach: | 0 |  |  | Cl=0 at alpha= | 0 | deg
|  |  |  | @ Cl=0.1, Cd= | 0.0040846
|  |  |  | @ Cl=0.4, Cd= | 0.0055812
|  |  |  | @ Cl=0.6, Cd= | 0.0063976
alpha (deg) | Cl | Cd | Cm | Cl/Cd
-20 | -1.8276 | 0.033 | -0.018 | -55.3818
-19.5 | -1.811 | 0.03004 | -0.0173 | -60.2863
-19 | -1.7916 | 0.02741 | -0.0165 | -65.363
-18.5 | -1.7709 | 0.02492 | -0.0155 | -71.0634
-18 | -1.7462 | 0.02278 | -0.0146 | -76.655
-17.5 | -1.6972 | 0.02085 | -0.0178 | -81.4005
-17 | -1.7056 | 0.01917 | -0.0095 | -88.9724
-16.5 | -1.6055 | 0.01769 | -0.0217 | -90.7575
-16 | -1.5847 | 0.01641 | -0.0183 | -96.5692
-15.5 | -1.5624 | 0.01513 | -0.015 | -103.265
-15 | -1.5385 | 0.01405 | -0.0115 | -109.5018
-14.5 | -1.5139 | 0.01314 | -0.0076 | -115.2131
-14 | -1.493 | 0.01239 | -0.0025 | -120.5004
-13.5 | -1.4651 | 0.01186 | 0.0019 | -123.5329
-13 | -1.4231 | 0.01137 | 0.0037 | -125.1627
-12.5 | -1.378 | 0.01091 | 0.005 | -126.3061
-12 | -1.3309 | 0.01048 | 0.0059 | -126.9943
-11.5 | -1.2826 | 0.01006 | 0.0068 | -127.495
-11 | -1.2334 | 0.00963 | 0.0074 | -128.0789
-10.5 | -1.1828 | 0.00923 | 0.0079 | -128.1473
-10 | -1.1305 | 0.00889 | 0.0081 | -127.1654
-9.5 | -1.0774 | 0.00858 | 0.0082 | -125.5711
-9 | -1.024 | 0.00824 | 0.0083 | -124.2718
-8.5 | -0.9697 | 0.00794 | 0.0082 | -122.1285
-8 | -0.9147 | 0.00768 | 0.008 | -119.1016
-7.5 | -0.8595 | 0.00739 | 0.0078 | -116.3058
-7 | -0.8036 | 0.00715 | 0.0075 | -112.3916
-6.5 | -0.7472 | 0.00693 | 0.0072 | -107.8211
-6 | -0.6905 | 0.0067 | 0.0068 | -103.0597
-5.5 | -0.6333 | 0.00652 | 0.0063 | -97.1319
-5 | -0.5761 | 0.00631 | 0.0058 | -91.2995
-4.5 | -0.5187 | 0.00609 | 0.0053 | -85.1724
-4 | -0.4614 | 0.00584 | 0.0048 | -79.0068
-3.5 | -0.4039 | 0.00562 | 0.0042 | -71.8683
-3 | -0.3466 | 0.00533 | 0.0037 | -65.0281
-2.5 | -0.2888 | 0.00511 | 0.0031 | -56.5166
-2 | -0.2308 | 0.00486 | 0.0025 | -47.4897
-1.5 | -0.1737 | 0.00452 | 0.002 | -38.4292
-0.5 | -0.0592 | 0.00385 | 0.0008 | -15.3766
0 | 0 | 0.00377 | 0 | 0
0.5 | 0.0593 | 0.00385 | -0.0008 | 15.4026
1.5 | 0.1738 | 0.00451 | -0.002 | 38.5366
2 | 0.2309 | 0.00486 | -0.0025 | 47.5103
2.5 | 0.289 | 0.00509 | -0.0032 | 56.778
3 | 0.3466 | 0.00533 | -0.0037 | 65.0281
3.5 | 0.404 | 0.0056 | -0.0043 | 72.1429
4 | 0.4615 | 0.00584 | -0.0048 | 79.024
4.5 | 0.5188 | 0.00609 | -0.0053 | 85.1888
5 | 0.5761 | 0.00631 | -0.0058 | 91.2995
5.5 | 0.6334 | 0.00652 | -0.0063 | 97.1472
6 | 0.6906 | 0.0067 | -0.0068 | 103.0746
6.5 | 0.7473 | 0.00693 | -0.0072 | 107.8355
7 | 0.8037 | 0.00715 | -0.0075 | 112.4056
7.5 | 0.8596 | 0.00739 | -0.0079 | 116.3194
8 | 0.9149 | 0.00768 | -0.0081 | 119.1276
8.5 | 0.9698 | 0.00794 | -0.0082 | 122.1411
9 | 1.0241 | 0.00824 | -0.0083 | 124.284
9.5 | 1.0775 | 0.00858 | -0.0082 | 125.5828
10 | 1.1306 | 0.00889 | -0.0081 | 127.1766
10.5 | 1.1829 | 0.00923 | -0.0079 | 128.1582
11 | 1.2335 | 0.00963 | -0.0075 | 128.0893
11.5 | 1.2827 | 0.01007 | -0.0068 | 127.3784
12 | 1.3311 | 0.01048 | -0.006 | 127.0134
12.5 | 1.3784 | 0.01091 | -0.005 | 126.3428
13 | 1.4235 | 0.01137 | -0.0037 | 125.1979
13.5 | 1.4655 | 0.01186 | -0.0019 | 123.5666
14 | 1.4944 | 0.01238 | 0.0023 | 120.7108
14.5 | 1.5147 | 0.01314 | 0.0075 | 115.274
15 | 1.5383 | 0.01408 | 0.0115 | 109.2543
15.5 | 1.5638 | 0.01509 | 0.0148 | 103.6315
16 | 1.5878 | 0.01628 | 0.018 | 97.5307
16.5 | 1.6079 | 0.01761 | 0.0214 | 91.3061
17 | 1.6549 | 0.01903 | 0.0194 | 86.9627
17.5 | 1.7008 | 0.02077 | 0.0173 | 81.8873
18 | 1.7485 | 0.02279 | 0.0142 | 76.7222
18.5 | 1.775 | 0.02488 | 0.0149 | 71.3424
19 | 1.7962 | 0.02733 | 0.0158 | 65.7226
19.5 | 1.8151 | 0.03001 | 0.0166 | 60.4832
20 | 1.8324 | 0.03291 | 0.0173 | 55.6791

## 147. Re 20M Mach 0.10 (1)
BIGFOIL.COM POLAR EXPORT
GA 37-016
GA 37-016 |  |  |  | Cl Max: | 1.262 | at alpha= | 14 | deg
JavaFoil+Calcfoil stall+Eppler ext transition |  |  |  | L/D Max: | 116.63 | at alpha= | 8 | deg
Re: | 20000000 |  |  | Cd Min: | 0.00467 | at alpha= | 0 | deg
Mach: | 0.1 |  |  | Cl=0 at alpha= | 0 | deg
|  |  |  | @ Cl=0.1, Cd= | 0.0048538
|  |  |  | @ Cl=0.4, Cd= | 0.0056872
|  |  |  | @ Cl=0.6, Cd= | 0.0066573
alpha (deg) | Cl | Cd | Cm | Cl/Cd
-19 | -1.074 | 0.05128 | 0.029 | -20.94
-18.5 | -1.113 | 0.04102 | 0.029 | -27.123
-18 | -1.137 | 0.03802 | 0.028 | -29.918
-17.5 | -1.17 | 0.0315 | 0.028 | -37.139
-17 | -1.193 | 0.02835 | 0.027 | -42.078
-16.5 | -1.211 | 0.02668 | 0.027 | -45.381
-16 | -1.231 | 0.02321 | 0.026 | -53.03
-15.5 | -1.244 | 0.02157 | 0.026 | -57.664
-15 | -1.253 | 0.01965 | 0.025 | -63.794
-14.5 | -1.259 | 0.01821 | 0.024 | -69.113
-14 | -1.262 | 0.01656 | 0.024 | -76.196
-13.5 | -1.26 | 0.01548 | 0.023 | -81.41
-13 | -1.253 | 0.01416 | 0.022 | -88.501
-12.5 | -1.241 | 0.01335 | 0.022 | -92.995
-12 | -1.226 | 0.01246 | 0.021 | -98.387
-11.5 | -1.208 | 0.01188 | 0.02 | -101.733
-11 | -1.185 | 0.01134 | 0.019 | -104.532
-10.5 | -1.154 | 0.0105 | 0.019 | -109.887
-10 | -1.118 | 0.00994 | 0.018 | -112.468
-9.5 | -1.079 | 0.00994 | 0.017 | -108.55
-9 | -1.036 | 0.00918 | 0.016 | -112.861
-8.5 | -0.99 | 0.00882 | 0.015 | -112.299
-8 | -0.941 | 0.00824 | 0.014 | -114.308
-7.5 | -0.89 | 0.00847 | 0.013 | -105.133
-7 | -0.837 | 0.00782 | 0.013 | -107.065
-6.5 | -0.782 | 0.0079 | 0.012 | -99.1
-6 | -0.726 | 0.00733 | 0.011 | -99.167
-5.5 | -0.669 | 0.00722 | 0.01 | -92.69
-5 | -0.611 | 0.0068 | 0.009 | -89.81
-4.5 | -0.552 | 0.00649 | 0.008 | -85.005
-4 | -0.491 | 0.00612 | 0.007 | -80.291
-3.5 | -0.431 | 0.0059 | 0.006 | -72.976
-3 | -0.37 | 0.00559 | 0.005 | -66.108
-2.5 | -0.309 | 0.00531 | 0.005 | -58.163
-2 | -0.247 | 0.00528 | 0.004 | -46.829
-1.5 | -0.186 | 0.00501 | 0.003 | -37.057
-1 | -0.124 | 0.00487 | 0.002 | -25.413
-0.5 | -0.062 | 0.00492 | 0.001 | -12.571
0 | 0 | 0.00467 | 0 | 0
0.5 | 0.062 | 0.00489 | -0.001 | 12.762
1 | 0.125 | 0.00483 | -0.002 | 25.808
1.5 | 0.187 | 0.00497 | -0.003 | 37.654
2 | 0.249 | 0.00524 | -0.004 | 47.586
2.5 | 0.311 | 0.00526 | -0.005 | 59.108
3 | 0.373 | 0.00555 | -0.005 | 67.192
3.5 | 0.434 | 0.00586 | -0.006 | 74.185
4 | 0.496 | 0.00607 | -0.007 | 81.641
4.5 | 0.556 | 0.00643 | -0.008 | 86.451
5 | 0.616 | 0.00674 | -0.009 | 91.367
5.5 | 0.675 | 0.00715 | -0.01 | 94.351
6 | 0.733 | 0.00726 | -0.011 | 100.963
6.5 | 0.789 | 0.00782 | -0.012 | 100.942
7 | 0.845 | 0.00774 | -0.013 | 109.109
7.5 | 0.898 | 0.00838 | -0.013 | 107.188
8 | 0.95 | 0.00815 | -0.014 | 116.63
8.5 | 1 | 0.00872 | -0.015 | 114.62
9 | 1.046 | 0.00907 | -0.016 | 115.301
9.5 | 1.089 | 0.00982 | -0.017 | 110.921
10 | 1.129 | 0.00982 | -0.018 | 115.001
10.5 | 1.165 | 0.01036 | -0.019 | 112.453
11 | 1.185 | 0.01134 | -0.019 | 104.532
11.5 | 1.208 | 0.01188 | -0.02 | 101.733
12 | 1.226 | 0.01246 | -0.021 | 98.387
12.5 | 1.241 | 0.01335 | -0.022 | 92.995
13 | 1.253 | 0.01416 | -0.022 | 88.501
13.5 | 1.26 | 0.01548 | -0.023 | 81.41
14 | 1.262 | 0.01656 | -0.024 | 76.196
14.5 | 1.259 | 0.01821 | -0.024 | 69.113
15 | 1.253 | 0.01965 | -0.025 | 63.794
15.5 | 1.244 | 0.02157 | -0.026 | 57.664
16 | 1.231 | 0.02321 | -0.026 | 53.03
16.5 | 1.211 | 0.02668 | -0.027 | 45.381
17 | 1.193 | 0.02835 | -0.027 | 42.078
17.5 | 1.17 | 0.0315 | -0.028 | 37.139
18 | 1.137 | 0.03802 | -0.028 | 29.918
18.5 | 1.113 | 0.04102 | -0.029 | 27.123
19 | 1.074 | 0.05128 | -0.029 | 20.94

## 148. Re 20M Mach 0.10 (2)
BIGFOIL.COM POLAR EXPORT
GA 37-016
GA 37-016 |  |  |  | Cl Max: | 1.8303 | at alpha= | 20 | deg
XFOIL ncrit=9 |  |  |  | L/D Max: | 127.631 | at alpha= | 10.5 | deg
Re: | 20000000 |  |  | Cd Min: | 0.03566 | at alpha= | -20 | deg
Mach: | 0.1 |  |  | Cl=0 at alpha= | 0 | deg
|  |  |  | @ Cl=0.1, Cd= | 0.0040162
|  |  |  | @ Cl=0.4, Cd= | 0.0055885
|  |  |  | @ Cl=0.6, Cd= | 0.0064039
alpha (deg) | Cl | Cd | Cm | Cl/Cd
-20 | -1.8248 | 0.03566 | -0.0208 | -51.1722
-19.5 | -1.8112 | 0.03223 | -0.0202 | -56.1961
-19 | -1.7932 | 0.02931 | -0.0193 | -61.1805
-18.5 | -1.7741 | 0.02655 | -0.0183 | -66.8211
-18 | -1.751 | 0.0242 | -0.0172 | -72.3554
-17.5 | -1.7031 | 0.02203 | -0.0202 | -77.3082
-16.5 | -1.604 | 0.01844 | -0.0256 | -86.9848
-16 | -1.5853 | 0.01718 | -0.0217 | -92.2759
-15.5 | -1.563 | 0.01578 | -0.0184 | -99.0494
-15 | -1.5389 | 0.01458 | -0.0149 | -105.5487
-14.5 | -1.5131 | 0.01359 | -0.0112 | -111.3392
-14 | -1.4893 | 0.01272 | -0.0068 | -117.0833
-13.5 | -1.47 | 0.01207 | -0.0008 | -121.7896
-13 | -1.4309 | 0.01154 | 0.0017 | -123.9948
-12.5 | -1.3864 | 0.01106 | 0.0034 | -125.3526
-12 | -1.3395 | 0.01061 | 0.0046 | -126.2488
-11.5 | -1.2908 | 0.01019 | 0.0056 | -126.6732
-11 | -1.2414 | 0.00975 | 0.0064 | -127.3231
-10.5 | -1.1907 | 0.00932 | 0.0071 | -127.7575
-10 | -1.1382 | 0.00896 | 0.0074 | -127.0312
-9.5 | -1.0846 | 0.00865 | 0.0076 | -125.3873
-9 | -1.0308 | 0.00831 | 0.0078 | -124.0433
-8.5 | -0.9763 | 0.00799 | 0.0078 | -122.1902
-8 | -0.9208 | 0.00773 | 0.0077 | -119.1203
-7.5 | -0.8652 | 0.00743 | 0.0076 | -116.4468
-7 | -0.8088 | 0.00719 | 0.0073 | -112.4896
-6.5 | -0.7521 | 0.00695 | 0.007 | -108.2158
-6 | -0.6949 | 0.00673 | 0.0066 | -103.2541
-5.5 | -0.6374 | 0.00654 | 0.0062 | -97.4618
-5 | -0.5797 | 0.00633 | 0.0057 | -91.5798
-4.5 | -0.5219 | 0.00611 | 0.0052 | -85.4173
-4 | -0.4643 | 0.00585 | 0.0047 | -79.3675
-3.5 | -0.4064 | 0.00563 | 0.0042 | -72.1847
-3 | -0.3487 | 0.00534 | 0.0037 | -65.2996
-2.5 | -0.2906 | 0.00512 | 0.0031 | -56.7578
-2 | -0.2322 | 0.00487 | 0.0025 | -47.6797
-1 | -0.1178 | 0.00409 | 0.0015 | -28.802
-0.5 | -0.0596 | 0.00385 | 0.0008 | -15.4805
0 | 0 | 0.00377 | 0 | 0
0.5 | 0.0597 | 0.00385 | -0.0008 | 15.5065
1 | 0.1179 | 0.00409 | -0.0015 | 28.8264
2 | 0.2323 | 0.00487 | -0.0025 | 47.7002
2.5 | 0.2908 | 0.00509 | -0.0032 | 57.1316
3 | 0.3487 | 0.00534 | -0.0037 | 65.2996
3.5 | 0.4065 | 0.00562 | -0.0042 | 72.331
4 | 0.4643 | 0.00586 | -0.0048 | 79.2321
4.5 | 0.522 | 0.00611 | -0.0052 | 85.4337
5 | 0.5797 | 0.00633 | -0.0057 | 91.5798
5.5 | 0.6374 | 0.00654 | -0.0062 | 97.4618
6 | 0.695 | 0.00673 | -0.0066 | 103.2689
6.5 | 0.7521 | 0.00695 | -0.007 | 108.2158
7 | 0.8089 | 0.00719 | -0.0073 | 112.5035
7.5 | 0.8653 | 0.00743 | -0.0076 | 116.4603
8 | 0.9209 | 0.00773 | -0.0077 | 119.1332
8.5 | 0.9764 | 0.00799 | -0.0078 | 122.2028
9 | 1.0309 | 0.00831 | -0.0078 | 124.0554
9.5 | 1.0848 | 0.00865 | -0.0076 | 125.4104
10 | 1.1383 | 0.00896 | -0.0075 | 127.0424
10.5 | 1.1908 | 0.00933 | -0.0071 | 127.6313
11 | 1.2415 | 0.00975 | -0.0064 | 127.3333
11.5 | 1.2909 | 0.0102 | -0.0056 | 126.5588
12 | 1.3397 | 0.01061 | -0.0046 | 126.2677
12.5 | 1.3868 | 0.01106 | -0.0034 | 125.3888
13 | 1.4313 | 0.01154 | -0.0018 | 124.0295
13.5 | 1.4709 | 0.01207 | 0.0006 | 121.8641
14 | 1.4907 | 0.01271 | 0.0066 | 117.2856
14.5 | 1.5138 | 0.01358 | 0.0111 | 111.4728
15 | 1.5387 | 0.01462 | 0.0149 | 105.2462
15.5 | 1.5643 | 0.01575 | 0.0182 | 99.3206
16 | 1.5881 | 0.01707 | 0.0214 | 93.0346
16.5 | 1.6073 | 0.01838 | 0.0252 | 87.4483
17 | 1.7169 | 0.02014 | 0.0112 | 85.2483
18.5 | 1.7783 | 0.0265 | 0.0177 | 67.1057
19 | 1.7977 | 0.02924 | 0.0187 | 61.4808
19.5 | 1.8144 | 0.03227 | 0.0195 | 56.2256
20 | 1.8303 | 0.03552 | 0.0201 | 51.5287

## 149. Re 20M Mach 0.25 (1)
BIGFOIL.COM POLAR EXPORT
GA 37-016
GA 37-016 |  |  |  | Cl Max: | 1.181 | at alpha= | 12 | deg
JavaFoil+Calcfoil stall+Eppler ext transition |  |  |  | L/D Max: | 114.691 | at alpha= | 8 | deg
Re: | 20000000 |  |  | Cd Min: | 0.00486 | at alpha= | 1 | deg
Mach: | 0.25 |  |  | Cl=0 at alpha= | 0 | deg
|  |  |  | @ Cl=0.1, Cd= | 0.0048862
|  |  |  | @ Cl=0.4, Cd= | 0.0057321
|  |  |  | @ Cl=0.6, Cd= | 0.0067079
alpha (deg) | Cl | Cd | Cm | Cl/Cd
-17 | -0.83 | 0.05917 | 0.026 | -14.025
-16.5 | -0.904 | 0.04253 | 0.026 | -21.258
-16 | -0.964 | 0.03505 | 0.026 | -27.504
-15.5 | -1.014 | 0.03065 | 0.026 | -33.076
-15 | -1.063 | 0.02539 | 0.025 | -41.858
-14.5 | -1.097 | 0.02374 | 0.025 | -46.208
-14 | -1.131 | 0.0202 | 0.024 | -55.993
-13.5 | -1.153 | 0.01841 | 0.023 | -62.655
-13 | -1.171 | 0.01678 | 0.023 | -69.757
-12.5 | -1.18 | 0.01507 | 0.022 | -78.267
-12 | -1.181 | 0.01426 | 0.021 | -82.768
-11.5 | -1.175 | 0.01327 | 0.021 | -88.52
-11 | -1.162 | 0.01216 | 0.02 | -95.557
-10.5 | -1.146 | 0.01134 | 0.019 | -101.047
-10 | -1.122 | 0.01099 | 0.018 | -102.056
-9.5 | -1.088 | 0.01051 | 0.017 | -103.531
-9 | -1.05 | 0.00967 | 0.017 | -108.595
-8.5 | -1.006 | 0.00918 | 0.016 | -109.684
-8 | -0.959 | 0.00854 | 0.015 | -112.368
-7.5 | -0.909 | 0.00883 | 0.014 | -102.962
-7 | -0.856 | 0.00846 | 0.013 | -101.196
-6.5 | -0.801 | 0.00812 | 0.012 | -98.661
-6 | -0.745 | 0.00745 | 0.011 | -99.941
-5.5 | -0.686 | 0.00738 | 0.01 | -93.031
-5 | -0.627 | 0.00692 | 0.009 | -90.576
-4.5 | -0.566 | 0.00698 | 0.008 | -81.051
-4 | -0.505 | 0.00624 | 0.007 | -80.852
-3.5 | -0.442 | 0.00595 | 0.007 | -74.33
-3 | -0.38 | 0.00572 | 0.006 | -66.387
-2.5 | -0.317 | 0.00538 | 0.005 | -58.972
-2 | -0.254 | 0.0053 | 0.004 | -47.943
-1.5 | -0.191 | 0.00507 | 0.003 | -37.634
-1 | -0.127 | 0.0049 | 0.002 | -25.927
-0.5 | -0.064 | 0.00496 | 0.001 | -12.815
0 | 0 | 0.00495 | 0 | 0
0.5 | 0.064 | 0.00492 | -0.001 | 13.017
1 | 0.128 | 0.00486 | -0.002 | 26.346
1.5 | 0.192 | 0.00502 | -0.003 | 38.262
2 | 0.256 | 0.00526 | -0.004 | 48.744
2.5 | 0.32 | 0.00533 | -0.005 | 59.964
3 | 0.383 | 0.00567 | -0.006 | 67.508
3.5 | 0.446 | 0.0059 | -0.007 | 75.599
4 | 0.509 | 0.00619 | -0.007 | 82.253
4.5 | 0.571 | 0.00657 | -0.008 | 86.862
5 | 0.632 | 0.00686 | -0.009 | 92.184
5.5 | 0.692 | 0.00731 | -0.01 | 94.732
6 | 0.751 | 0.00724 | -0.011 | 103.749
6.5 | 0.808 | 0.00804 | -0.012 | 100.527
7 | 0.864 | 0.00837 | -0.013 | 103.157
7.5 | 0.917 | 0.00874 | -0.014 | 105.005
8 | 0.968 | 0.00844 | -0.015 | 114.691
8.5 | 1.016 | 0.00907 | -0.016 | 112.028
9 | 1.06 | 0.00955 | -0.017 | 110.974
9.5 | 1.099 | 0.01039 | -0.017 | 105.803
10 | 1.133 | 0.01086 | -0.018 | 104.361
10.5 | 1.146 | 0.01134 | -0.019 | 101.047
11 | 1.162 | 0.01216 | -0.02 | 95.557
11.5 | 1.175 | 0.01327 | -0.02 | 88.52
12 | 1.181 | 0.01426 | -0.021 | 82.768
12.5 | 1.18 | 0.01507 | -0.022 | 78.267
13 | 1.171 | 0.01678 | -0.023 | 69.757
13.5 | 1.153 | 0.01841 | -0.023 | 62.655
14 | 1.131 | 0.0202 | -0.024 | 55.993
14.5 | 1.097 | 0.02374 | -0.024 | 46.208
15 | 1.063 | 0.02539 | -0.025 | 41.858
15.5 | 1.014 | 0.03065 | -0.025 | 33.076
16 | 0.964 | 0.03505 | -0.026 | 27.504
16.5 | 0.904 | 0.04253 | -0.026 | 21.258
17 | 0.806 | 0.07702 | -0.024 | 10.469

## 150. Re 20M Mach 0.25 (2)
BIGFOIL.COM POLAR EXPORT
GA 37-016
GA 37-016 |  |  |  | Cl Max: | 1.7875 | at alpha= | 20 | deg
XFOIL ncrit=9 |  |  |  | L/D Max: | 124.693 | at alpha= | 10 | deg
Re: | 20000000 |  |  | Cd Min: | 0.05386 | at alpha= | -20 | deg
Mach: | 0.25 |  |  | Cl=0 at alpha= | 0 | deg
|  |  |  | @ Cl=0.1, Cd= | 0.0039755
|  |  |  | @ Cl=0.4, Cd= | 0.0055887
|  |  |  | @ Cl=0.6, Cd= | 0.0064312
alpha (deg) | Cl | Cd | Cm | Cl/Cd
-20 | -1.7824 | 0.05386 | -0.0337 | -33.0932
-19.5 | -1.7844 | 0.04789 | -0.0339 | -37.2604
-19 | -1.7793 | 0.04284 | -0.0335 | -41.5336
-18.5 | -1.7696 | 0.03826 | -0.0328 | -46.252
-18 | -1.7558 | 0.03423 | -0.0318 | -51.2942
-17.5 | -1.7195 | 0.03031 | -0.0341 | -56.7305
-17 | -1.6778 | 0.02705 | -0.0361 | -62.0259
-16.5 | -1.6417 | 0.02433 | -0.0364 | -67.4764
-16 | -1.5918 | 0.02213 | -0.0382 | -71.9295
-15.5 | -1.5701 | 0.02008 | -0.0349 | -78.1922
-15 | -1.5442 | 0.0183 | -0.0317 | -84.3825
-14.5 | -1.5176 | 0.01666 | -0.0282 | -91.0924
-14 | -1.4906 | 0.01519 | -0.0244 | -98.1303
-13.5 | -1.4632 | 0.01391 | -0.0202 | -105.1905
-13 | -1.4372 | 0.01282 | -0.0154 | -112.1061
-12.5 | -1.4125 | 0.012 | -0.0096 | -117.7083
-12 | -1.3808 | 0.01142 | -0.0044 | -120.9107
-11.5 | -1.3342 | 0.01088 | -0.0019 | -122.6287
-11 | -1.2841 | 0.01041 | 0 | -123.3525
-10.5 | -1.2326 | 0.00993 | 0.0017 | -124.1289
-10 | -1.1795 | 0.00945 | 0.003 | -124.8148
-9.5 | -1.1249 | 0.00903 | 0.004 | -124.5736
-9 | -1.0685 | 0.00868 | 0.0047 | -123.0991
-8.5 | -1.0118 | 0.00832 | 0.0053 | -121.6106
-8 | -0.9545 | 0.00798 | 0.0057 | -119.6115
-7.5 | -0.8964 | 0.00767 | 0.0059 | -116.8709
-7 | -0.8378 | 0.00739 | 0.006 | -113.3694
-6.5 | -0.7789 | 0.00712 | 0.006 | -109.3961
-6 | -0.7192 | 0.00689 | 0.0058 | -104.3832
-5.5 | -0.6596 | 0.00666 | 0.0056 | -99.039
-5 | -0.5997 | 0.00643 | 0.0053 | -93.2659
-4.5 | -0.5396 | 0.00623 | 0.0049 | -86.6132
-4 | -0.4799 | 0.00594 | 0.0045 | -80.7912
-3.5 | -0.4201 | 0.0057 | 0.0041 | -73.7018
-3 | -0.3603 | 0.0054 | 0.0036 | -66.7222
-2.5 | -0.3003 | 0.00516 | 0.0031 | -58.1977
-2 | -0.24 | 0.00489 | 0.0025 | -49.0798
-1.5 | -0.1809 | 0.00449 | 0.002 | -40.2895
-1 | -0.1221 | 0.00407 | 0.0015 | -30
-0.5 | -0.0618 | 0.00383 | 0.0008 | -16.1358
0 | 0 | 0.00376 | 0 | 0
0.5 | 0.0618 | 0.00383 | -0.0008 | 16.1358
1 | 0.1222 | 0.00406 | -0.0015 | 30.0985
1.5 | 0.1809 | 0.0045 | -0.002 | 40.2
2 | 0.2401 | 0.0049 | -0.0025 | 49
2.5 | 0.3006 | 0.00513 | -0.0031 | 58.5965
3 | 0.3604 | 0.00539 | -0.0037 | 66.8646
3.5 | 0.4202 | 0.00569 | -0.0041 | 73.8489
4 | 0.4799 | 0.00595 | -0.0045 | 80.6555
4.5 | 0.5396 | 0.00623 | -0.0049 | 86.6132
5 | 0.5997 | 0.00643 | -0.0053 | 93.2659
5.5 | 0.6597 | 0.00666 | -0.0056 | 99.0541
6 | 0.7193 | 0.00689 | -0.0058 | 104.3977
6.5 | 0.779 | 0.00712 | -0.006 | 109.4101
7 | 0.8379 | 0.00739 | -0.006 | 113.3829
7.5 | 0.8965 | 0.00767 | -0.0059 | 116.884
8 | 0.9547 | 0.00798 | -0.0057 | 119.6366
8.5 | 1.012 | 0.00831 | -0.0053 | 121.781
9 | 1.0687 | 0.00868 | -0.0047 | 123.1221
9.5 | 1.125 | 0.00903 | -0.004 | 124.5847
10 | 1.1796 | 0.00946 | -0.003 | 124.6934
10.5 | 1.2326 | 0.00994 | -0.0017 | 124.004
11 | 1.2843 | 0.01041 | -0.0001 | 123.3718
11.5 | 1.3345 | 0.01089 | 0.0019 | 122.5436
12 | 1.3812 | 0.01142 | 0.0044 | 120.9457
12.5 | 1.4125 | 0.01202 | 0.0096 | 117.5125
13 | 1.4371 | 0.01284 | 0.0154 | 111.9237
13.5 | 1.4639 | 0.01391 | 0.0201 | 105.2408
14 | 1.4918 | 0.01516 | 0.0242 | 98.4037
14.5 | 1.5178 | 0.01667 | 0.0282 | 91.0498
15 | 1.5444 | 0.01831 | 0.0316 | 84.3474
15.5 | 1.5732 | 0.01994 | 0.0347 | 78.8967
16 | 1.5969 | 0.02188 | 0.0379 | 72.9845
16.5 | 1.6645 | 0.02437 | 0.0325 | 68.3012
18.5 | 1.7728 | 0.03831 | 0.0322 | 46.2751
19 | 1.7832 | 0.04285 | 0.0329 | 41.6149
19.5 | 1.7867 | 0.04808 | 0.0332 | 37.161
20 | 1.7875 | 0.05384 | 0.033 | 33.2002

## 151. Re 20M Mach 0.50 (1)
BIGFOIL.COM POLAR EXPORT
GA 37-016
GA 37-016 |  |  |  | Cl Max: | 1.136 | at alpha= | 20 | deg
JavaFoil+Calcfoil stall+Eppler ext transition |  |  |  | L/D Max: | 98.751 | at alpha= | 6.5 | deg
Re: | 20000000 |  |  | Cd Min: | 0.00495 | at alpha= | 1 | deg
Mach: | 0.5 |  |  | Cl=0 at alpha= | 0 | deg
|  |  |  | @ Cl=0.1, Cd= | 0.0051317
|  |  |  | @ Cl=0.4, Cd= | 0.0059944
|  |  |  | @ Cl=0.6, Cd= | 0.0071
alpha (deg) | Cl | Cd | Cm | Cl/Cd
-20 | -1.137 | 0.18742 | 0.025 | -6.067
-19.5 | -1.106 | 0.18755 | 0.024 | -5.898
-19 | -1.078 | 0.18088 | 0.023 | -5.957
-18.5 | -1.049 | 0.17706 | 0.022 | -5.922
-18 | -1.02 | 0.17321 | 0.021 | -5.889
-17.5 | -0.992 | 0.16268 | 0.021 | -6.095
-17 | -0.968 | 0.14448 | 0.021 | -6.702
-16.5 | -0.942 | 0.13098 | 0.021 | -7.195
-16 | -0.913 | 0.12596 | 0.02 | -7.251
-15.5 | -0.883 | 0.12259 | 0.019 | -7.201
-15 | -0.853 | 0.11872 | 0.018 | -7.187
-14.5 | -0.829 | 0.10134 | 0.018 | -8.179
-14 | -0.798 | 0.10009 | 0.017 | -7.973
-13.5 | -0.768 | 0.09693 | 0.015 | -7.919
-13 | -0.743 | 0.09054 | 0.016 | -8.212
-12.5 | -0.727 | 0.07594 | 0.017 | -9.572
-12 | -0.697 | 0.07192 | 0.016 | -9.694
-11.5 | -0.738 | 0.03217 | 0.021 | -22.932
-11 | -0.733 | 0.02147 | 0.021 | -34.127
-10.5 | -0.597 | 0.07072 | 0.011 | -8.447
-10 | -0.678 | 0.01721 | 0.02 | -39.38
-9.5 | -0.645 | 0.01638 | 0.019 | -39.367
-9 | -0.614 | 0.01527 | 0.018 | -40.194
-8.5 | -0.943 | 0.01294 | 0.017 | -72.862
-8 | -0.965 | 0.0117 | 0.016 | -82.513
-7.5 | -0.953 | 0.01086 | 0.015 | -87.712
-7 | -0.919 | 0.01015 | 0.014 | -90.511
-6.5 | -0.872 | 0.00912 | 0.013 | -95.568
-6 | -0.818 | 0.00864 | 0.012 | -94.658
-5.5 | -0.758 | 0.00819 | 0.011 | -92.588
-5 | -0.695 | 0.00814 | 0.01 | -85.422
-4.5 | -0.63 | 0.00747 | 0.009 | -84.296
-4 | -0.562 | 0.00717 | 0.008 | -78.433
-3.5 | -0.494 | 0.00652 | 0.007 | -75.678
-3 | -0.424 | 0.00621 | 0.006 | -68.31
-2.5 | -0.354 | 0.00579 | 0.005 | -61.113
-2 | -0.284 | 0.00569 | 0.004 | -49.93
-1.5 | -0.213 | 0.00537 | 0.003 | -39.658
-1 | -0.142 | 0.005 | 0.002 | -28.453
-0.5 | -0.071 | 0.00529 | 0.001 | -13.424
0 | 0 | 0.00521 | 0 | 0
0.5 | 0.072 | 0.00525 | -0.001 | 13.643
1 | 0.143 | 0.00495 | -0.002 | 28.932
1.5 | 0.215 | 0.00533 | -0.003 | 40.336
2 | 0.287 | 0.00564 | -0.004 | 50.785
2.5 | 0.357 | 0.00574 | -0.005 | 62.164
3 | 0.428 | 0.00616 | -0.006 | 69.477
3.5 | 0.498 | 0.00655 | -0.007 | 76.037
4 | 0.567 | 0.00688 | -0.008 | 82.424
4.5 | 0.636 | 0.00734 | -0.009 | 86.572
5 | 0.702 | 0.0077 | -0.01 | 91.188
5.5 | 0.765 | 0.00804 | -0.011 | 95.16
6 | 0.825 | 0.0084 | -0.012 | 98.311
6.5 | 0.88 | 0.00892 | -0.013 | 98.751
7 | 0.928 | 0.01006 | -0.014 | 92.287
7.5 | 0.952 | 0.01064 | -0.015 | 89.535
8 | 0.965 | 0.01153 | -0.016 | 83.703
8.5 | 0.943 | 0.01294 | -0.017 | 72.871
9 | 0.614 | 0.01527 | -0.018 | 40.194
9.5 | 0.645 | 0.01638 | -0.019 | 39.367
10 | 0.678 | 0.01721 | -0.02 | 39.38
10.5 | 0.598 | 0.0699 | -0.011 | 8.553
11 | 0.736 | 0.02028 | -0.021 | 36.307
11.5 | 0.756 | 0.02551 | -0.022 | 29.627
12 | 0.757 | 0.03923 | -0.021 | 19.302
12.5 | 0.727 | 0.07562 | -0.017 | 9.618
13 | 0.744 | 0.09065 | -0.016 | 8.204
13.5 | 0.768 | 0.09612 | -0.015 | 7.991
14 | 0.799 | 0.09881 | -0.017 | 8.082
14.5 | 0.83 | 0.10143 | -0.018 | 8.182
15 | 0.853 | 0.12086 | -0.018 | 7.062
15.5 | 0.883 | 0.12351 | -0.019 | 7.149
16 | 0.913 | 0.12586 | -0.02 | 7.257
16.5 | 0.942 | 0.13101 | -0.021 | 7.193
17 | 0.968 | 0.14357 | -0.021 | 6.741
17.5 | 0.992 | 0.16141 | -0.02 | 6.144
18 | 1.02 | 0.17469 | -0.021 | 5.837
18.5 | 1.049 | 0.17935 | -0.022 | 5.847
19 | 1.078 | 0.1838 | -0.023 | 5.864
19.5 | 1.106 | 0.18501 | -0.024 | 5.979
20 | 1.136 | 0.19091 | -0.025 | 5.952

## 152. Re 20M Mach 0.50 (2)
BIGFOIL.COM POLAR EXPORT
GA 37-016
GA 37-016 |  |  |  | Cl Max: | 1.2207 | at alpha= | 10 | deg
XFOIL ncrit=9 |  |  |  | L/D Max: | 116.019 | at alpha= | 8 | deg
Re: | 20000000 |  |  | Cd Min: | 0.10532 | at alpha= | -15 | deg
Mach: | 0.5 |  |  | Cl=0 at alpha= | 0 | deg
|  |  |  | @ Cl=0.1, Cd= | 0.0038423
|  |  |  | @ Cl=0.4, Cd= | 0.0056491
|  |  |  | @ Cl=0.6, Cd= | 0.0066538
alpha (deg) | Cl | Cd | Cm | Cl/Cd
-15 | -0.9591 | 0.10532 | -0.026 | -9.1065
-14.5 | -0.9797 | 0.09205 | -0.0351 | -10.6431
-14 | -1.002 | 0.07945 | -0.0436 | -12.6117
-13.5 | -1.0348 | 0.06687 | -0.0513 | -15.4748
-13 | -1.064 | 0.05613 | -0.0565 | -18.956
-12.5 | -1.1003 | 0.04597 | -0.0599 | -23.9352
-12 | -1.1327 | 0.03735 | -0.0606 | -30.3266
-11.5 | -1.1619 | 0.03007 | -0.0587 | -38.6398
-11 | -1.1892 | 0.02391 | -0.0542 | -49.7365
-10.5 | -1.21 | 0.0188 | -0.0477 | -64.3617
-10 | -1.22 | 0.01482 | -0.0396 | -82.3212
-9.5 | -1.2088 | 0.01229 | -0.0312 | -98.3564
-9 | -1.1829 | 0.01083 | -0.0228 | -109.2244
-8.5 | -1.1514 | 0.01003 | -0.014 | -114.7956
-8 | -1.0925 | 0.00942 | -0.0095 | -115.9766
-7.5 | -1.0285 | 0.0089 | -0.0061 | -115.5618
-7 | -0.9629 | 0.00843 | -0.0034 | -114.223
-6.5 | -0.8949 | 0.00802 | -0.0014 | -111.5835
-6 | -0.8264 | 0.00765 | 0.0002 | -108.0261
-5.5 | -0.7574 | 0.00731 | 0.0013 | -103.6115
-5 | -0.6879 | 0.007 | 0.002 | -98.2714
-4.5 | -0.6181 | 0.00673 | 0.0025 | -91.8425
-4 | -0.5488 | 0.00644 | 0.0028 | -85.2174
-3 | -0.4124 | 0.00571 | 0.003 | -72.2242
-2.5 | -0.344 | 0.00535 | 0.0028 | -64.2991
-2 | -0.2756 | 0.00501 | 0.0025 | -55.01
-1.5 | -0.2096 | 0.00438 | 0.0023 | -47.8539
-1 | -0.1423 | 0.00392 | 0.0018 | -36.301
-0.5 | -0.0714 | 0.00379 | 0.001 | -18.8391
0 | 0 | 0.00378 | 0 | 0
0.5 | 0.0715 | 0.00379 | -0.001 | 18.8654
1 | 0.1423 | 0.00392 | -0.0018 | 36.301
1.5 | 0.2095 | 0.0044 | -0.0022 | 47.6136
2 | 0.2756 | 0.00501 | -0.0025 | 55.01
2.5 | 0.3442 | 0.00533 | -0.0028 | 64.5779
3 | 0.4124 | 0.00572 | -0.003 | 72.0979
3.5 | 0.4807 | 0.00607 | -0.003 | 79.1928
4 | 0.5489 | 0.00644 | -0.0028 | 85.2329
4.5 | 0.6182 | 0.00673 | -0.0025 | 91.8574
5 | 0.688 | 0.007 | -0.0021 | 98.2857
5.5 | 0.7575 | 0.00731 | -0.0013 | 103.6252
6 | 0.8265 | 0.00765 | -0.0002 | 108.0392
6.5 | 0.8951 | 0.00801 | 0.0013 | 111.7478
7 | 0.9631 | 0.00843 | 0.0033 | 114.2467
7.5 | 1.0289 | 0.0089 | 0.006 | 115.6067
8 | 1.0929 | 0.00942 | 0.0094 | 116.0191
8.5 | 1.1518 | 0.01003 | 0.014 | 114.8355
9 | 1.1843 | 0.01081 | 0.0226 | 109.556
9.5 | 1.2092 | 0.01229 | 0.0311 | 98.3889
10 | 1.2207 | 0.01481 | 0.0395 | 82.424
10.5 | 1.2099 | 0.01883 | 0.0476 | 64.2539
11 | 1.1889 | 0.02396 | 0.0541 | 49.6202
11.5 | 1.161 | 0.03016 | 0.0586 | 38.4947
12 | 1.1336 | 0.03733 | 0.0606 | 30.367
12.5 | 1.0976 | 0.04623 | 0.0597 | 23.7422
13 | 1.0669 | 0.05592 | 0.0566 | 19.079
13.5 | 1.0338 | 0.06705 | 0.0511 | 15.4183
14 | 1.0034 | 0.07935 | 0.0435 | 12.6452
14.5 | 0.9794 | 0.0922 | 0.0349 | 10.6226
15 | 0.9615 | 0.10508 | 0.0261 | 9.1502