## index
index | Re | Mach | Datasource
1 | 50000 | 0 | JavaFoil+Calcfoil stall+Eppler ext transition
2 | 50000 | 0 | XFOIL ncrit=9
3 | 50000 | 0.1 | JavaFoil+Calcfoil stall+Eppler ext transition
4 | 50000 | 0.1 | XFOIL ncrit=9
5 | 50000 | 0.25 | JavaFoil+Calcfoil stall+Eppler ext transition
6 | 50000 | 0.25 | XFOIL ncrit=9
7 | 50000 | 0.5 | JavaFoil+Calcfoil stall+Eppler ext transition
8 | 50000 | 0.5 | XFOIL ncrit=9
9 | 100000 | 0 | JavaFoil+Calcfoil stall+Eppler ext transition
10 | 100000 | 0 | XFOIL ncrit=9
11 | 100000 | 0.1 | JavaFoil+Calcfoil stall+Eppler ext transition
12 | 100000 | 0.1 | XFOIL ncrit=9
13 | 100000 | 0.25 | JavaFoil+Calcfoil stall+Eppler ext transition
14 | 100000 | 0.25 | XFOIL ncrit=9
15 | 100000 | 0.5 | JavaFoil+Calcfoil stall+Eppler ext transition
16 | 100000 | 0.5 | XFOIL ncrit=9
17 | 250000 | 0 | JavaFoil+Calcfoil stall+Eppler ext transition
18 | 250000 | 0 | XFOIL ncrit=9
19 | 250000 | 0.1 | JavaFoil+Calcfoil stall+Eppler ext transition
20 | 250000 | 0.1 | XFOIL ncrit=9
21 | 250000 | 0.25 | JavaFoil+Calcfoil stall+Eppler ext transition
22 | 250000 | 0.25 | XFOIL ncrit=9
23 | 250000 | 0.5 | JavaFoil+Calcfoil stall+Eppler ext transition
24 | 250000 | 0.5 | XFOIL ncrit=9
25 | 500000 | 0 | JavaFoil+Calcfoil stall+Eppler ext transition
26 | 500000 | 0 | XFOIL ncrit=9
27 | 500000 | 0.1 | JavaFoil+Calcfoil stall+Eppler ext transition
28 | 500000 | 0.1 | XFOIL ncrit=9
29 | 500000 | 0.25 | JavaFoil+Calcfoil stall+Eppler ext transition
30 | 500000 | 0.25 | XFOIL ncrit=9
31 | 500000 | 0.5 | JavaFoil+Calcfoil stall+Eppler ext transition
32 | 500000 | 0.5 | XFOIL ncrit=9
33 | 750000 | 0 | JavaFoil+Calcfoil stall+Eppler ext transition
34 | 750000 | 0 | XFOIL ncrit=9
35 | 750000 | 0.1 | JavaFoil+Calcfoil stall+Eppler ext transition
36 | 750000 | 0.1 | XFOIL ncrit=9
37 | 750000 | 0.25 | JavaFoil+Calcfoil stall+Eppler ext transition
38 | 750000 | 0.25 | XFOIL ncrit=9
39 | 750000 | 0.5 | JavaFoil+Calcfoil stall+Eppler ext transition
40 | 750000 | 0.5 | XFOIL ncrit=9
41 | 1000000 | 0 | JavaFoil+Calcfoil stall+Eppler ext transition
42 | 1000000 | 0 | XFOIL ncrit=9
43 | 1000000 | 0.1 | JavaFoil+Calcfoil stall+Eppler ext transition
44 | 1000000 | 0.1 | XFOIL ncrit=9
45 | 1000000 | 0.25 | JavaFoil+Calcfoil stall+Eppler ext transition
46 | 1000000 | 0.25 | XFOIL ncrit=9
47 | 1000000 | 0.5 | JavaFoil+Calcfoil stall+Eppler ext transition
48 | 1000000 | 0.5 | XFOIL ncrit=9
49 | 2000000 | 0 | JavaFoil+Calcfoil stall+Eppler ext transition
50 | 2000000 | 0 | XFOIL ncrit=9
51 | 2000000 | 0.1 | JavaFoil+Calcfoil stall+Eppler ext transition
52 | 2000000 | 0.1 | XFOIL ncrit=9
53 | 2000000 | 0.25 | JavaFoil+Calcfoil stall+Eppler ext transition
54 | 2000000 | 0.25 | XFOIL ncrit=9
55 | 2000000 | 0.5 | JavaFoil+Calcfoil stall+Eppler ext transition
56 | 2000000 | 0.5 | XFOIL ncrit=9
57 | 3000000 | 0 | JavaFoil+Calcfoil stall+Eppler ext transition
58 | 3000000 | 0 | XFOIL ncrit=9
59 | 3000000 | 0.1 | JavaFoil+Calcfoil stall+Eppler ext transition
60 | 3000000 | 0.1 | XFOIL ncrit=9
61 | 3000000 | 0.25 | JavaFoil+Calcfoil stall+Eppler ext transition
62 | 3000000 | 0.25 | XFOIL ncrit=9
63 | 3000000 | 0.5 | JavaFoil+Calcfoil stall+Eppler ext transition
64 | 3000000 | 0.5 | XFOIL ncrit=9
65 | 4000000 | 0 | JavaFoil+Calcfoil stall+Eppler ext transition
66 | 4000000 | 0 | XFOIL ncrit=9
67 | 4000000 | 0.1 | JavaFoil+Calcfoil stall+Eppler ext transition
68 | 4000000 | 0.1 | XFOIL ncrit=9
69 | 4000000 | 0.25 | JavaFoil+Calcfoil stall+Eppler ext transition
70 | 4000000 | 0.25 | XFOIL ncrit=9
71 | 4000000 | 0.5 | JavaFoil+Calcfoil stall+Eppler ext transition
72 | 4000000 | 0.5 | XFOIL ncrit=9
73 | 5000000 | 0 | JavaFoil+Calcfoil stall+Eppler ext transition
74 | 5000000 | 0 | XFOIL ncrit=9
75 | 5000000 | 0.1 | JavaFoil+Calcfoil stall+Eppler ext transition
76 | 5000000 | 0.1 | XFOIL ncrit=9
77 | 5000000 | 0.25 | JavaFoil+Calcfoil stall+Eppler ext transition
78 | 5000000 | 0.25 | XFOIL ncrit=9
79 | 5000000 | 0.5 | JavaFoil+Calcfoil stall+Eppler ext transition
80 | 5000000 | 0.5 | XFOIL ncrit=9
81 | 6000000 | 0 | JavaFoil+Calcfoil stall+Eppler ext transition
82 | 6000000 | 0 | XFOIL ncrit=9
83 | 6000000 | 0.1 | JavaFoil+Calcfoil stall+Eppler ext transition
84 | 6000000 | 0.1 | XFOIL ncrit=9
85 | 6000000 | 0.25 | JavaFoil+Calcfoil stall+Eppler ext transition
86 | 6000000 | 0.25 | XFOIL ncrit=9
87 | 6000000 | 0.5 | JavaFoil+Calcfoil stall+Eppler ext transition
88 | 6000000 | 0.5 | XFOIL ncrit=9
89 | 7000000 | 0 | JavaFoil+Calcfoil stall+Eppler ext transition
90 | 7000000 | 0 | XFOIL ncrit=9
91 | 7000000 | 0.1 | JavaFoil+Calcfoil stall+Eppler ext transition
92 | 7000000 | 0.1 | XFOIL ncrit=9
93 | 7000000 | 0.25 | JavaFoil+Calcfoil stall+Eppler ext transition
94 | 7000000 | 0.25 | XFOIL ncrit=9
95 | 7000000 | 0.5 | JavaFoil+Calcfoil stall+Eppler ext transition
96 | 7000000 | 0.5 | XFOIL ncrit=9
97 | 8000000 | 0 | JavaFoil+Calcfoil stall+Eppler ext transition
98 | 8000000 | 0 | XFOIL ncrit=9
99 | 8000000 | 0.1 | JavaFoil+Calcfoil stall+Eppler ext transition
100 | 8000000 | 0.1 | XFOIL ncrit=9
101 | 8000000 | 0.25 | JavaFoil+Calcfoil stall+Eppler ext transition
102 | 8000000 | 0.25 | XFOIL ncrit=9
103 | 8000000 | 0.5 | JavaFoil+Calcfoil stall+Eppler ext transition
104 | 8000000 | 0.5 | XFOIL ncrit=9
105 | 10000000 | 0 | JavaFoil+Calcfoil stall+Eppler ext transition
106 | 10000000 | 0 | XFOIL ncrit=9
107 | 10000000 | 0.1 | JavaFoil+Calcfoil stall+Eppler ext transition
108 | 10000000 | 0.1 | XFOIL ncrit=9
109 | 10000000 | 0.25 | JavaFoil+Calcfoil stall+Eppler ext transition
110 | 10000000 | 0.25 | XFOIL ncrit=9
111 | 10000000 | 0.5 | JavaFoil+Calcfoil stall+Eppler ext transition
112 | 10000000 | 0.5 | XFOIL ncrit=9
113 | 12000000 | 0 | JavaFoil+Calcfoil stall+Eppler ext transition
114 | 12000000 | 0 | XFOIL ncrit=9
115 | 12000000 | 0.1 | JavaFoil+Calcfoil stall+Eppler ext transition
116 | 12000000 | 0.1 | XFOIL ncrit=9
117 | 12000000 | 0.25 | JavaFoil+Calcfoil stall+Eppler ext transition
118 | 12000000 | 0.25 | XFOIL ncrit=9
119 | 12000000 | 0.5 | JavaFoil+Calcfoil stall+Eppler ext transition
120 | 12000000 | 0.5 | XFOIL ncrit=9
121 | 14000000 | 0 | JavaFoil+Calcfoil stall+Eppler ext transition
122 | 14000000 | 0 | XFOIL ncrit=9
123 | 14000000 | 0.1 | JavaFoil+Calcfoil stall+Eppler ext transition
124 | 14000000 | 0.1 | XFOIL ncrit=9
125 | 14000000 | 0.25 | JavaFoil+Calcfoil stall+Eppler ext transition
126 | 14000000 | 0.25 | XFOIL ncrit=9
127 | 14000000 | 0.5 | JavaFoil+Calcfoil stall+Eppler ext transition
128 | 14000000 | 0.5 | XFOIL ncrit=9
129 | 16000000 | 0 | JavaFoil+Calcfoil stall+Eppler ext transition
130 | 16000000 | 0 | XFOIL ncrit=9
131 | 16000000 | 0.1 | JavaFoil+Calcfoil stall+Eppler ext transition
132 | 16000000 | 0.1 | XFOIL ncrit=9
133 | 16000000 | 0.25 | JavaFoil+Calcfoil stall+Eppler ext transition
134 | 16000000 | 0.25 | XFOIL ncrit=9
135 | 16000000 | 0.5 | JavaFoil+Calcfoil stall+Eppler ext transition
136 | 16000000 | 0.5 | XFOIL ncrit=9
137 | 18000000 | 0 | JavaFoil+Calcfoil stall+Eppler ext transition
138 | 18000000 | 0 | XFOIL ncrit=9
139 | 18000000 | 0.1 | JavaFoil+Calcfoil stall+Eppler ext transition
140 | 18000000 | 0.1 | XFOIL ncrit=9
141 | 18000000 | 0.25 | JavaFoil+Calcfoil stall+Eppler ext transition
142 | 18000000 | 0.25 | XFOIL ncrit=9
143 | 18000000 | 0.5 | JavaFoil+Calcfoil stall+Eppler ext transition
144 | 18000000 | 0.5 | XFOIL ncrit=9
145 | 20000000 | 0 | JavaFoil+Calcfoil stall+Eppler ext transition
146 | 20000000 | 0 | XFOIL ncrit=9
147 | 20000000 | 0.1 | JavaFoil+Calcfoil stall+Eppler ext transition
148 | 20000000 | 0.1 | XFOIL ncrit=9
149 | 20000000 | 0.25 | JavaFoil+Calcfoil stall+Eppler ext transition
150 | 20000000 | 0.25 | XFOIL ncrit=9
151 | 20000000 | 0.5 | JavaFoil+Calcfoil stall+Eppler ext transition
152 | 20000000 | 0.5 | XFOIL ncrit=9

## 1. Re 50k Mach 0.00 (1)
BIGFOIL.COM POLAR EXPORT
NACA64-511 a=0.5
NACA64-511 a=0.5 |  |  |  | Cl Max: | 1.046 | at alpha= | 10 | deg
JavaFoil+Calcfoil stall+Eppler ext transition |  |  |  | L/D Max: | 39.883 | at alpha= | 6 | deg
Re: | 50000 |  |  | Cd Min: | 0.0168 | at alpha= | -0.5 | deg
Mach: | 0 |  |  | Cl=0 at alpha= | -3.1957 | deg
|  |  |  | @ Cl=0.1, Cd= | 0.038077
|  |  |  | @ Cl=0.4, Cd= | 0.018463
|  |  |  | @ Cl=0.6, Cd= | 0.019945
alpha (deg) | Cl | Cd | Cm | Cl/Cd
-17.5 | -0.373 | 0.4024 | -0.015 | -0.927
-17 | -0.39 | 0.39003 | -0.016 | -1
-16.5 | -0.407 | 0.35124 | -0.016 | -1.159
-16 | -0.424 | 0.31601 | -0.016 | -1.343
-15.5 | -0.441 | 0.2996 | -0.016 | -1.473
-15 | -0.458 | 0.26732 | -0.017 | -1.712
-14.5 | -0.473 | 0.2558 | -0.017 | -1.849
-14 | -0.487 | 0.23252 | -0.017 | -2.095
-13.5 | -0.5 | 0.20591 | -0.018 | -2.426
-13 | -0.51 | 0.18871 | -0.018 | -2.702
-12.5 | -0.517 | 0.17809 | -0.019 | -2.903
-12 | -0.517 | 0.15303 | -0.019 | -3.381
-11.5 | -0.515 | 0.14658 | -0.02 | -3.513
-11 | -0.509 | 0.13339 | -0.02 | -3.816
-10.5 | -0.499 | 0.12005 | -0.02 | -4.16
-10 | -0.486 | 0.10838 | -0.02 | -4.486
-9.5 | -0.469 | 0.09996 | -0.021 | -4.694
-9 | -0.448 | 0.0921 | -0.021 | -4.868
-8.5 | -0.424 | 0.08311 | -0.021 | -5.098
-8 | -0.396 | 0.07771 | -0.022 | -5.09
-7.5 | -0.364 | 0.07044 | -0.022 | -5.167
-7 | -0.329 | 0.06543 | -0.023 | -5.032
-6.5 | -0.291 | 0.06013 | -0.023 | -4.846
-6 | -0.251 | 0.05594 | -0.023 | -4.483
-5.5 | -0.209 | 0.05253 | -0.023 | -3.972
-5 | -0.165 | 0.04897 | -0.024 | -3.372
-4.5 | -0.12 | 0.04657 | -0.025 | -2.587
-4 | -0.075 | 0.04395 | -0.025 | -1.703
-3.5 | -0.028 | 0.04204 | -0.026 | -0.678
-3 | 0.018 | 0.04037 | -0.027 | 0.457
-2.5 | 0.066 | 0.03892 | -0.027 | 1.692
-2 | 0.114 | 0.03773 | -0.028 | 3.01
-1.5 | 0.162 | 0.03674 | -0.03 | 4.4
-1 | 0.26 | 0.01732 | -0.061 | 15.009
-0.5 | 0.32 | 0.0168 | -0.061 | 19.046
0 | 0.36 | 0.01863 | -0.062 | 19.311
0.5 | 0.415 | 0.0184 | -0.062 | 22.527
1 | 0.469 | 0.01882 | -0.062 | 24.929
1.5 | 0.524 | 0.01923 | -0.062 | 27.228
2 | 0.578 | 0.01977 | -0.063 | 29.233
2.5 | 0.632 | 0.0202 | -0.063 | 31.282
3 | 0.685 | 0.02088 | -0.063 | 32.816
3.5 | 0.735 | 0.02166 | -0.063 | 33.943
4 | 0.787 | 0.02243 | -0.064 | 35.096
4.5 | 0.839 | 0.02319 | -0.064 | 36.157
5 | 0.889 | 0.02409 | -0.064 | 36.894
5.5 | 0.973 | 0.02461 | -0.068 | 39.552
6 | 1.021 | 0.0256 | -0.068 | 39.883
6.5 | 0.894 | 0.04864 | -0.034 | 18.383
7 | 0.928 | 0.05255 | -0.031 | 17.664
7.5 | 0.96 | 0.0565 | -0.029 | 16.999
8 | 0.99 | 0.06073 | -0.028 | 16.294
8.5 | 1.015 | 0.06576 | -0.028 | 15.438
9 | 1.032 | 0.0731 | -0.027 | 14.115
9.5 | 1.042 | 0.07913 | -0.026 | 13.171
10 | 1.046 | 0.08443 | -0.025 | 12.394
10.5 | 1.045 | 0.09301 | -0.024 | 11.231
11 | 1.036 | 0.10016 | -0.023 | 10.347
11.5 | 1.022 | 0.10844 | -0.023 | 9.429
12 | 1.003 | 0.11792 | -0.022 | 8.505
12.5 | 0.979 | 0.13686 | -0.021 | 7.151
13 | 0.95 | 0.14161 | -0.021 | 6.711
13.5 | 0.919 | 0.15346 | -0.02 | 5.986
14 | 0.884 | 0.17418 | -0.016 | 5.075
14.5 | 0.848 | 0.18366 | -0.018 | 4.616
15 | 0.81 | 0.21064 | -0.014 | 3.847

## 2. Re 50k Mach 0.00 (2)
BIGFOIL.COM POLAR EXPORT
NACA64-511 a=0.5
NACA64-511 a=0.5 |  |  |  | Cl Max: | 1.261 | at alpha= | 10.5 | deg
XFOIL ncrit=9 |  |  |  | L/D Max: | 25.471 | at alpha= | 9.5 | deg
Re: | 50000 |  |  | Cd Min: | 0.24194 | at alpha= | -20 | deg
Mach: | 0 |  |  | Cl=0 at alpha= | -0.25806 | deg
|  |  |  | @ Cl=0.1, Cd= | 0.035093
|  |  |  | @ Cl=0.4, Cd= | 0.056495
|  |  |  | @ Cl=0.6, Cd= | 0.071733
alpha (deg) | Cl | Cd | Cm | Cl/Cd
-20 | -0.6354 | 0.24194 | 0.035 | -2.6263
-19.5 | -0.6172 | 0.23595 | 0.0307 | -2.6158
-18.5 | -0.595 | 0.23298 | 0.0196 | -2.5539
-18 | -0.5669 | 0.21847 | 0.0176 | -2.5949
-17.5 | -0.5466 | 0.21109 | 0.0145 | -2.5894
-17 | -0.5333 | 0.2071 | 0.0096 | -2.5751
-16.5 | -0.5376 | 0.21043 | 0.0031 | -2.5548
-16 | -0.4959 | 0.19211 | 0.003 | -2.5813
-15.5 | -0.4844 | 0.1877 | -0.0014 | -2.5807
-15 | -0.4769 | 0.18323 | -0.0061 | -2.6027
-14.5 | -0.4489 | 0.17281 | -0.0075 | -2.5977
-14 | -0.4514 | 0.1714 | -0.013 | -2.6336
-13.5 | -0.4208 | 0.15991 | -0.0139 | -2.6315
-13 | -0.433 | 0.15962 | -0.02 | -2.7127
-12.5 | -0.3977 | 0.14758 | -0.0202 | -2.6948
-12 | -0.3839 | 0.14037 | -0.0228 | -2.7349
-11.5 | -0.3927 | 0.13785 | -0.0277 | -2.8487
-11 | -0.3705 | 0.12925 | -0.0289 | -2.8665
-10.5 | -0.3595 | 0.12283 | -0.031 | -2.9268
-10 | -0.3587 | 0.11783 | -0.0337 | -3.0442
-9.5 | -0.333 | 0.10928 | -0.0336 | -3.0472
-9 | -0.3239 | 0.10368 | -0.034 | -3.124
-8.5 | -0.3425 | 0.10106 | -0.0326 | -3.3891
-8 | -0.3704 | 0.09934 | -0.0251 | -3.7286
-7.5 | -0.4042 | 0.09796 | -0.0173 | -4.1262
-7 | -0.4436 | 0.09669 | -0.0097 | -4.5879
-6.5 | -0.4555 | 0.09302 | -0.0029 | -4.8968
-6 | -0.4833 | 0.09043 | 0.0037 | -5.3445
-5.5 | -0.5048 | 0.08751 | 0.0107 | -5.7685
-5 | -0.4806 | 0.08234 | 0.0203 | -5.8368
-4.5 | -0.4798 | 0.07861 | 0.03 | -6.1035
-3.5 | -0.3731 | 0.04537 | -0.0412 | -8.2235
-3 | -0.3211 | 0.04037 | -0.0424 | -7.9539
-2.5 | -0.2588 | 0.03722 | -0.0443 | -6.9533
-2 | -0.198 | 0.03478 | -0.0462 | -5.6929
-1.5 | -0.1349 | 0.03362 | -0.0479 | -4.0125
-1 | -0.0815 | 0.03273 | -0.0484 | -2.4901
-0.5 | -0.0195 | 0.03013 | -0.0482 | -0.6472
0 | 0.0208 | 0.0315 | -0.0479 | 0.66032
0.5 | 0.0591 | 0.03304 | -0.0476 | 1.7887
2 | 0.1129 | 0.03574 | -0.0363 | 3.1589
2.5 | 0.1498 | 0.03769 | -0.0364 | 3.9745
3 | 0.1861 | 0.03979 | -0.0366 | 4.6771
3.5 | 0.2213 | 0.04205 | -0.0368 | 5.2628
4 | 0.2558 | 0.04451 | -0.0372 | 5.747
4.5 | 0.289 | 0.04718 | -0.0377 | 6.1255
5 | 0.3211 | 0.05008 | -0.0383 | 6.4117
5.5 | 0.4008 | 0.05656 | -0.0484 | 7.0863
6 | 0.4666 | 0.06194 | -0.0555 | 7.5331
6.5 | 0.523 | 0.0669 | -0.0603 | 7.8176
7 | 0.5747 | 0.07185 | -0.0637 | 7.9986
7.5 | 0.7213 | 0.07117 | -0.0667 | 10.1349
8 | 0.7925 | 0.07131 | -0.0654 | 11.1134
9 | 1.0234 | 0.04063 | -0.034 | 25.1883
9.5 | 1.1383 | 0.04469 | -0.0341 | 25.471
10 | 1.2309 | 0.05224 | -0.037 | 23.5624
10.5 | 1.261 | 0.06033 | -0.0347 | 20.9017
11 | 1.2609 | 0.06839 | -0.0302 | 18.4369
11.5 | 1.2357 | 0.07599 | -0.0251 | 16.2614
12 | 1.1984 | 0.08427 | -0.0216 | 14.221
12.5 | 1.1641 | 0.09444 | -0.0211 | 12.3263
13 | 1.0384 | 0.11238 | -0.0308 | 9.2401
13.5 | 0.8668 | 0.16815 | -0.0756 | 5.1549
14 | 0.8677 | 0.17759 | -0.08 | 4.886
14.5 | 0.8836 | 0.18695 | -0.0826 | 4.7264
15 | 0.8897 | 0.19364 | -0.0857 | 4.5946
15.5 | 0.9023 | 0.20126 | -0.0885 | 4.4833

## 3. Re 50k Mach 0.10 (1)
BIGFOIL.COM POLAR EXPORT
NACA64-511 a=0.5
NACA64-511 a=0.5 |  |  |  | Cl Max: | 1.043 | at alpha= | 10 | deg
JavaFoil+Calcfoil stall+Eppler ext transition |  |  |  | L/D Max: | 39.759 | at alpha= | 6 | deg
Re: | 50000 |  |  | Cd Min: | 0.01689 | at alpha= | -0.5 | deg
Mach: | 0.1 |  |  | Cl=0 at alpha= | -3.1979 | deg
|  |  |  | @ Cl=0.1, Cd= | 0.03814
|  |  |  | @ Cl=0.4, Cd= | 0.018557
|  |  |  | @ Cl=0.6, Cd= | 0.020031
alpha (deg) | Cl | Cd | Cm | Cl/Cd
-17 | -0.345 | 0.44945 | -0.016 | -0.768
-16.5 | -0.364 | 0.38954 | -0.016 | -0.936
-16 | -0.384 | 0.35018 | -0.016 | -1.097
-15.5 | -0.404 | 0.32115 | -0.016 | -1.257
-15 | -0.423 | 0.29921 | -0.017 | -1.413
-14.5 | -0.441 | 0.26262 | -0.016 | -1.68
-14 | -0.459 | 0.23527 | -0.017 | -1.95
-13.5 | -0.475 | 0.21764 | -0.018 | -2.18
-13 | -0.488 | 0.20345 | -0.018 | -2.399
-12.5 | -0.498 | 0.17708 | -0.018 | -2.815
-12 | -0.502 | 0.15951 | -0.019 | -3.146
-11.5 | -0.502 | 0.14788 | -0.02 | -3.395
-11 | -0.499 | 0.13359 | -0.02 | -3.733
-10.5 | -0.491 | 0.1245 | -0.02 | -3.947
-10 | -0.48 | 0.11339 | -0.02 | -4.235
-9.5 | -0.465 | 0.10152 | -0.021 | -4.58
-9 | -0.446 | 0.09318 | -0.021 | -4.782
-8.5 | -0.422 | 0.08601 | -0.021 | -4.908
-8 | -0.395 | 0.07705 | -0.022 | -5.125
-7.5 | -0.364 | 0.07173 | -0.022 | -5.074
-7 | -0.33 | 0.06526 | -0.022 | -5.052
-6.5 | -0.292 | 0.06071 | -0.023 | -4.81
-6 | -0.252 | 0.05653 | -0.023 | -4.45
-5.5 | -0.209 | 0.05237 | -0.023 | -3.998
-5 | -0.166 | 0.04931 | -0.024 | -3.362
-4.5 | -0.121 | 0.04662 | -0.024 | -2.595
-4 | -0.075 | 0.04412 | -0.025 | -1.704
-3.5 | -0.029 | 0.04209 | -0.026 | -0.68
-3 | 0.019 | 0.04029 | -0.026 | 0.46
-2.5 | 0.066 | 0.03899 | -0.027 | 1.697
-2 | 0.114 | 0.03779 | -0.028 | 3.02
-1.5 | 0.162 | 0.03683 | -0.03 | 4.41
-1 | 0.261 | 0.01734 | -0.061 | 15.074
-0.5 | 0.322 | 0.01689 | -0.062 | 19.036
0 | 0.361 | 0.01872 | -0.062 | 19.306
0.5 | 0.416 | 0.01849 | -0.062 | 22.519
1 | 0.471 | 0.01888 | -0.062 | 24.972
1.5 | 0.526 | 0.01931 | -0.063 | 27.25
2 | 0.581 | 0.01988 | -0.063 | 29.211
2.5 | 0.635 | 0.02031 | -0.063 | 31.25
3 | 0.689 | 0.02098 | -0.063 | 32.824
3.5 | 0.739 | 0.02174 | -0.064 | 33.982
4 | 0.791 | 0.02253 | -0.064 | 35.098
4.5 | 0.843 | 0.02332 | -0.064 | 36.137
5 | 0.893 | 0.02423 | -0.065 | 36.855
5.5 | 0.977 | 0.02464 | -0.068 | 39.674
6 | 1.025 | 0.02578 | -0.069 | 39.759
6.5 | 0.898 | 0.04886 | -0.033 | 18.374
7 | 0.932 | 0.05262 | -0.031 | 17.707
7.5 | 0.964 | 0.05705 | -0.029 | 16.891
8 | 0.992 | 0.06142 | -0.028 | 16.158
8.5 | 1.017 | 0.06672 | -0.028 | 15.248
9 | 1.032 | 0.07277 | -0.027 | 14.189
9.5 | 1.041 | 0.07875 | -0.025 | 13.22
10 | 1.043 | 0.08706 | -0.025 | 11.982
10.5 | 1.038 | 0.0924 | -0.024 | 11.239
11 | 1.027 | 0.10087 | -0.023 | 10.182
11.5 | 1.009 | 0.10933 | -0.022 | 9.231
12 | 0.986 | 0.12442 | -0.021 | 7.922
12.5 | 0.957 | 0.13883 | -0.02 | 6.892
13 | 0.924 | 0.14692 | -0.02 | 6.288
13.5 | 0.887 | 0.16202 | -0.02 | 5.476
14 | 0.848 | 0.18307 | -0.014 | 4.631
14.5 | 0.807 | 0.19161 | -0.018 | 4.211
15 | 0.765 | 0.22665 | -0.014 | 3.375

## 4. Re 50k Mach 0.10 (2)
BIGFOIL.COM POLAR EXPORT
NACA64-511 a=0.5
NACA64-511 a=0.5 |  |  |  | Cl Max: | 1.2587 | at alpha= | 10.5 | deg
XFOIL ncrit=9 |  |  |  | L/D Max: | 30.0431 | at alpha= | 8.5 | deg
Re: | 50000 |  |  | Cd Min: | 0.24257 | at alpha= | -20 | deg
Mach: | 0.1 |  |  | Cl=0 at alpha= | -0.24809 | deg
|  |  |  | @ Cl=0.1, Cd= | 0.035279
|  |  |  | @ Cl=0.4, Cd= | 0.056501
|  |  |  | @ Cl=0.6, Cd= | 0.071571
alpha (deg) | Cl | Cd | Cm | Cl/Cd
-20 | -0.637 | 0.24257 | 0.0353 | -2.626
-19.5 | -0.6188 | 0.23665 | 0.0309 | -2.6148
-19 | -0.6035 | 0.23281 | 0.0258 | -2.5922
-18.5 | -0.5978 | 0.23466 | 0.0195 | -2.5475
-18 | -0.5671 | 0.21863 | 0.018 | -2.5939
-17.5 | -0.5473 | 0.21161 | 0.0146 | -2.5864
-17 | -0.535 | 0.20822 | 0.0095 | -2.5694
-16.5 | -0.5209 | 0.20209 | 0.0051 | -2.5776
-16 | -0.496 | 0.19251 | 0.003 | -2.5765
-15.5 | -0.4859 | 0.18872 | -0.0017 | -2.5747
-15 | -0.4706 | 0.18144 | -0.0054 | -2.5937
-14.5 | -0.4487 | 0.17325 | -0.0077 | -2.5899
-14 | -0.4535 | 0.17256 | -0.0134 | -2.6281
-13.5 | -0.4204 | 0.16037 | -0.0141 | -2.6214
-13 | -0.417 | 0.15569 | -0.0185 | -2.6784
-12.5 | -0.3984 | 0.14833 | -0.0206 | -2.6859
-12 | -0.3814 | 0.14055 | -0.0229 | -2.7136
-11.5 | -0.3948 | 0.13885 | -0.0283 | -2.8434
-11 | -0.3723 | 0.13015 | -0.0295 | -2.8605
-10.5 | -0.3613 | 0.12369 | -0.0316 | -2.921
-10 | -0.3608 | 0.11871 | -0.0343 | -3.0393
-9.5 | -0.3279 | 0.10931 | -0.0335 | -2.9997
-9 | -0.3248 | 0.10433 | -0.0344 | -3.1132
-8.5 | -0.3453 | 0.10192 | -0.0325 | -3.388
-8 | -0.3733 | 0.10021 | -0.0249 | -3.7252
-7.5 | -0.4074 | 0.09884 | -0.0172 | -4.1218
-7 | -0.4148 | 0.09488 | -0.0106 | -4.3718
-6.5 | -0.4586 | 0.09383 | -0.0029 | -4.8876
-6 | -0.4739 | 0.09029 | 0.0041 | -5.2486
-5.5 | -0.4809 | 0.08687 | 0.0121 | -5.5359
-5 | -0.4834 | 0.08306 | 0.0204 | -5.8199
-4.5 | -0.4566 | 0.07779 | 0.0285 | -5.8696
-3.5 | -0.3749 | 0.046 | -0.0414 | -8.15
-3 | -0.3251 | 0.04081 | -0.0424 | -7.9662
-2.5 | -0.2579 | 0.03756 | -0.0452 | -6.8663
-2 | -0.1982 | 0.03505 | -0.0469 | -5.6548
-1.5 | -0.1365 | 0.03383 | -0.0483 | -4.0349
-1 | -0.0819 | 0.03297 | -0.0488 | -2.4841
-0.5 | -0.0198 | 0.03026 | -0.0486 | -0.65433
0 | 0.0195 | 0.03158 | -0.0481 | 0.61748
0.5 | 0.0576 | 0.0331 | -0.0477 | 1.7402
1 | 0.0518 | 0.03308 | -0.0394 | 1.5659
1.5 | 0.0744 | 0.03406 | -0.0363 | 2.1844
2 | 0.1124 | 0.03587 | -0.0364 | 3.1335
2.5 | 0.1495 | 0.03782 | -0.0365 | 3.9529
3 | 0.186 | 0.03993 | -0.0367 | 4.6582
3.5 | 0.2214 | 0.04222 | -0.037 | 5.244
4 | 0.256 | 0.04469 | -0.0374 | 5.7284
4.5 | 0.2893 | 0.04737 | -0.0379 | 6.1072
5 | 0.3216 | 0.0503 | -0.0385 | 6.3936
5.5 | 0.3981 | 0.05634 | -0.0481 | 7.066
6 | 0.4659 | 0.06209 | -0.0555 | 7.5036
6.5 | 0.5237 | 0.06725 | -0.0604 | 7.7874
7 | 0.5686 | 0.07159 | -0.0628 | 7.9425
7.5 | 0.7176 | 0.0715 | -0.0663 | 10.0364
8 | 0.7968 | 0.07141 | -0.0653 | 11.1581
8.5 | 1.0461 | 0.03482 | -0.0415 | 30.0431
9 | 1.0237 | 0.04126 | -0.0334 | 24.811
10 | 1.2321 | 0.05311 | -0.0362 | 23.199
10.5 | 1.2587 | 0.06127 | -0.0336 | 20.5435
11 | 1.2554 | 0.06935 | -0.0291 | 18.1024
11.5 | 1.2279 | 0.07696 | -0.0241 | 15.955
12 | 1.1911 | 0.08554 | -0.0212 | 13.9245
12.5 | 1.1588 | 0.096 | -0.0211 | 12.0708
13 | 1.0268 | 0.1148 | -0.0324 | 8.9443
13.5 | 0.9353 | 0.14714 | -0.055 | 6.3565
14 | 0.8689 | 0.17823 | -0.0805 | 4.8752
14.5 | 0.8855 | 0.18773 | -0.0831 | 4.7169
15 | 0.8913 | 0.19438 | -0.0862 | 4.5853
15.5 | 0.904 | 0.20201 | -0.0891 | 4.475

## 5. Re 50k Mach 0.25 (1)
BIGFOIL.COM POLAR EXPORT
NACA64-511 a=0.5
NACA64-511 a=0.5 |  |  |  | Cl Max: | 1.048 | at alpha= | 6 | deg
JavaFoil+Calcfoil stall+Eppler ext transition |  |  |  | L/D Max: | 39.116 | at alpha= | 5.5 | deg
Re: | 50000 |  |  | Cd Min: | 0.01702 | at alpha= | -0.5 | deg
Mach: | 0.25 |  |  | Cl=0 at alpha= | -3.1979 | deg
|  |  |  | @ Cl=0.1, Cd= | 0.038497
|  |  |  | @ Cl=0.4, Cd= | 0.01896
|  |  |  | @ Cl=0.6, Cd= | 0.020392
alpha (deg) | Cl | Cd | Cm | Cl/Cd
-15 | -0.068 | 0.48323 | -0.019 | -0.14
-14.5 | -0.065 | 0.93705 | -0.018 | -0.069
-14 | -0.177 | 0.61699 | -0.017 | -0.286
-13.5 | -0.236 | 0.43495 | -0.018 | -0.544
-13 | -0.287 | 0.37179 | -0.018 | -0.772
-12.5 | -0.33 | 0.28749 | -0.018 | -1.149
-12 | -0.362 | 0.23819 | -0.018 | -1.518
-11.5 | -0.387 | 0.19812 | -0.019 | -1.956
-11 | -0.407 | 0.17456 | -0.02 | -2.334
-10.5 | -0.421 | 0.14745 | -0.02 | -2.854
-10 | -0.428 | 0.13612 | -0.021 | -3.141
-9.5 | -0.427 | 0.11949 | -0.021 | -3.576
-9 | -0.42 | 0.10431 | -0.021 | -4.028
-8.5 | -0.407 | 0.09396 | -0.022 | -4.326
-8 | -0.387 | 0.08627 | -0.022 | -4.481
-7.5 | -0.361 | 0.0764 | -0.022 | -4.724
-7 | -0.33 | 0.06973 | -0.023 | -4.735
-6.5 | -0.295 | 0.06376 | -0.023 | -4.62
-6 | -0.255 | 0.05837 | -0.023 | -4.368
-5.5 | -0.213 | 0.05375 | -0.024 | -3.963
-5 | -0.169 | 0.05021 | -0.024 | -3.368
-4.5 | -0.124 | 0.04752 | -0.025 | -2.602
-4 | -0.077 | 0.04471 | -0.026 | -1.722
-3.5 | -0.029 | 0.04253 | -0.027 | -0.69
-3 | 0.019 | 0.04083 | -0.027 | 0.466
-2.5 | 0.068 | 0.0393 | -0.028 | 1.729
-2 | 0.117 | 0.03807 | -0.028 | 3.078
-1.5 | 0.167 | 0.03707 | -0.03 | 4.5
-1 | 0.269 | 0.01744 | -0.063 | 15.394
-0.5 | 0.33 | 0.01702 | -0.063 | 19.409
0 | 0.37 | 0.01906 | -0.063 | 19.43
0.5 | 0.427 | 0.01887 | -0.064 | 22.614
1 | 0.483 | 0.01927 | -0.064 | 25.078
1.5 | 0.54 | 0.01979 | -0.064 | 27.266
2 | 0.595 | 0.02035 | -0.064 | 29.244
2.5 | 0.651 | 0.02082 | -0.065 | 31.264
3 | 0.706 | 0.02155 | -0.065 | 32.752
3.5 | 0.757 | 0.02235 | -0.065 | 33.859
4 | 0.811 | 0.0231 | -0.066 | 35.119
4.5 | 0.864 | 0.02398 | -0.066 | 36.034
5 | 0.915 | 0.02498 | -0.066 | 36.612
5.5 | 1 | 0.02556 | -0.07 | 39.116
6 | 1.048 | 0.02678 | -0.07 | 39.113
6.5 | 0.917 | 0.04991 | -0.032 | 18.374
7 | 0.951 | 0.05392 | -0.031 | 17.631
7.5 | 0.98 | 0.05856 | -0.029 | 16.738
8 | 1.005 | 0.06408 | -0.029 | 15.686
8.5 | 1.024 | 0.06878 | -0.028 | 14.892
9 | 1.03 | 0.07698 | -0.026 | 13.373
9.5 | 1.025 | 0.08449 | -0.024 | 12.13
10 | 1.009 | 0.09325 | -0.024 | 10.823
10.5 | 0.982 | 0.10253 | -0.023 | 9.581
11 | 0.944 | 0.11508 | -0.022 | 8.202

## 6. Re 50k Mach 0.25 (2)
BIGFOIL.COM POLAR EXPORT
NACA64-511 a=0.5
NACA64-511 a=0.5 |  |  |  | Cl Max: | 1.2393 | at alpha= | 10.5 | deg
XFOIL ncrit=9 |  |  |  | L/D Max: | 26.578 | at alpha= | 8.5 | deg
Re: | 50000 |  |  | Cd Min: | 0.24644 | at alpha= | -20 | deg
Mach: | 0.25 |  |  | Cl=0 at alpha= | -0.193 | deg
|  |  |  | @ Cl=0.1, Cd= | 0.036084
|  |  |  | @ Cl=0.4, Cd= | 0.057389
|  |  |  | @ Cl=0.6, Cd= | 0.074455
alpha (deg) | Cl | Cd | Cm | Cl/Cd
-20 | -0.6466 | 0.24644 | 0.0367 | -2.6238
-19.5 | -0.6285 | 0.24121 | 0.0318 | -2.6056
-19 | -0.6167 | 0.24068 | 0.0256 | -2.5623
-18.5 | -0.5955 | 0.23096 | 0.0218 | -2.5784
-18 | -0.571 | 0.22085 | 0.0191 | -2.5855
-17.5 | -0.5528 | 0.21498 | 0.0148 | -2.5714
-17 | -0.5472 | 0.21571 | 0.0084 | -2.5367
-16.5 | -0.5162 | 0.20154 | 0.0067 | -2.5613
-16 | -0.4982 | 0.19529 | 0.0028 | -2.5511
-15.5 | -0.4971 | 0.19553 | -0.0033 | -2.5423
-15 | -0.4633 | 0.18162 | -0.0047 | -2.5509
-14.5 | -0.4517 | 0.17693 | -0.009 | -2.553
-14 | -0.4328 | 0.16876 | -0.012 | -2.5646
-13.5 | -0.4247 | 0.16456 | -0.016 | -2.5808
-13 | -0.4007 | 0.15519 | -0.0181 | -2.582
-12.5 | -0.408 | 0.15373 | -0.0233 | -2.654
-12 | -0.3765 | 0.14282 | -0.0243 | -2.6362
-11.5 | -0.3607 | 0.1355 | -0.0267 | -2.662
-11 | -0.3492 | 0.12914 | -0.0292 | -2.704
-10.5 | -0.3366 | 0.12281 | -0.0313 | -2.7408
-10 | -0.3262 | 0.11684 | -0.0333 | -2.7919
-9.5 | -0.324 | 0.11195 | -0.0353 | -2.8941
-9 | -0.32 | 0.10638 | -0.0357 | -3.0081
-8.5 | -0.3168 | 0.10169 | -0.0323 | -3.1154
-8 | -0.3466 | 0.10047 | -0.0249 | -3.4498
-7.5 | -0.3805 | 0.09944 | -0.0175 | -3.8264
-7 | -0.4251 | 0.09893 | -0.0103 | -4.297
-6.5 | -0.4214 | 0.09411 | -0.0039 | -4.4777
-6 | -0.4503 | 0.09209 | 0.004 | -4.8898
-5.5 | -0.4709 | 0.08927 | 0.0125 | -5.275
-5 | -0.4707 | 0.08511 | 0.0205 | -5.5305
-4.5 | -0.4365 | 0.07914 | 0.0267 | -5.5155
-3.5 | -0.4022 | 0.04985 | -0.0392 | -8.0682
-3 | -0.3329 | 0.04315 | -0.0448 | -7.7149
-2.5 | -0.263 | 0.03938 | -0.0482 | -6.6785
-2 | -0.1974 | 0.03659 | -0.0506 | -5.3949
-1.5 | -0.1421 | 0.03506 | -0.0509 | -4.0531
-1 | -0.0778 | 0.03438 | -0.0525 | -2.2629
-0.5 | -0.0272 | 0.03077 | -0.0499 | -0.88398
0 | 0.0171 | 0.03223 | -0.0497 | 0.53056
0.5 | 0.0544 | 0.03368 | -0.0489 | 1.6152
1 | 0.0896 | 0.03532 | -0.0479 | 2.5368
1.5 | 0.0707 | 0.03469 | -0.037 | 2.0381
2 | 0.1098 | 0.03655 | -0.0371 | 3.0041
2.5 | 0.148 | 0.03856 | -0.0373 | 3.8382
3 | 0.1855 | 0.04075 | -0.0375 | 4.5521
3.5 | 0.2218 | 0.04311 | -0.0378 | 5.145
4 | 0.2573 | 0.04567 | -0.0382 | 5.6339
4.5 | 0.2914 | 0.04845 | -0.0388 | 6.0144
5 | 0.3385 | 0.05242 | -0.0423 | 6.4575
5.5 | 0.4161 | 0.05869 | -0.0517 | 7.0898
6 | 0.4801 | 0.06414 | -0.058 | 7.4852
6.5 | 0.5319 | 0.06886 | -0.0616 | 7.7244
7 | 0.5989 | 0.07447 | -0.0663 | 8.0422
7.5 | 0.7452 | 0.07251 | -0.0668 | 10.2772
8 | 0.812 | 0.07242 | -0.0644 | 11.2124
8.5 | 1.0291 | 0.03872 | -0.0368 | 26.578
9 | 1.0317 | 0.04431 | -0.0306 | 23.2837
10 | 1.2168 | 0.05724 | -0.0301 | 21.2579
10.5 | 1.2393 | 0.06576 | -0.0279 | 18.8458
11 | 1.2185 | 0.07347 | -0.0233 | 16.585
11.5 | 1.1918 | 0.0824 | -0.0207 | 14.4636
12 | 1.0945 | 0.09289 | -0.0228 | 11.7828
13 | 0.9929 | 0.12594 | -0.0394 | 7.8839
13.5 | 0.9197 | 0.15653 | -0.0621 | 5.8756
14 | 0.877 | 0.18177 | -0.083 | 4.8248
14.5 | 0.8968 | 0.19202 | -0.0858 | 4.6703
15 | 0.9031 | 0.19874 | -0.0893 | 4.5441
15.5 | 0.9162 | 0.2064 | -0.0925 | 4.439

## 7. Re 50k Mach 0.50 (1)
BIGFOIL.COM POLAR EXPORT
NACA64-511 a=0.5
NACA64-511 a=0.5 |  |  |  | Cl Max: | 1.219 | at alpha= | 20 | deg
JavaFoil+Calcfoil stall+Eppler ext transition |  |  |  | L/D Max: | 36.64 | at alpha= | 5 | deg
Re: | 50000 |  |  | Cd Min: | 0.0184 | at alpha= | -0.5 | deg
Mach: | 0.5 |  |  | Cl=0 at alpha= | -3.1981 | deg
|  |  |  | @ Cl=0.1, Cd= | 0.040147
|  |  |  | @ Cl=0.4, Cd= | 0.020169
|  |  |  | @ Cl=0.6, Cd= | 0.021723
alpha (deg) | Cl | Cd | Cm | Cl/Cd
-20 | -0.915 | 0.43016 | -0.031 | -2.127
-19.5 | -0.888 | 0.40999 | -0.031 | -2.166
-19 | -0.861 | 0.4054 | -0.031 | -2.124
-18.5 | -0.835 | 0.41106 | -0.031 | -2.03
-18 | -0.808 | 0.40637 | -0.031 | -1.988
-17.5 | -0.781 | 0.40438 | -0.032 | -1.932
-17 | -0.752 | 0.37986 | -0.03 | -1.981
-16.5 | -0.725 | 0.3569 | -0.03 | -2.033
-16 | -0.698 | 0.35652 | -0.03 | -1.959
-15.5 | -0.671 | 0.35282 | -0.03 | -1.903
-15 | -0.644 | 0.33101 | -0.031 | -1.947
-14.5 | -0.618 | 0.31719 | -0.031 | -1.947
-14 | -0.589 | 0.29733 | -0.029 | -1.982
-13.5 | -0.562 | 0.2767 | -0.029 | -2.031
-13 | -0.535 | 0.27368 | -0.029 | -1.954
-12.5 | -0.508 | 0.2848 | -0.029 | -1.782
-12 | -0.481 | 0.26423 | -0.03 | -1.819
-11.5 | -0.453 | 0.27767 | -0.03 | -1.632
-11 | -0.426 | 0.27462 | -0.03 | -1.552
-10.5 | -0.398 | 0.23332 | -0.028 | -1.706
-10 | -0.371 | 0.22782 | -0.028 | -1.628
-9.5 | -0.344 | 0.2203 | -0.028 | -1.56
-9 | -0.316 | 0.21672 | -0.028 | -1.46
-8.5 | -0.289 | 0.22282 | -0.028 | -1.298
-8 | -0.262 | 0.20041 | -0.028 | -1.307
-7.5 | -0.234 | 0.19074 | -0.025 | -1.228
-7 | -0.207 | 0.1984 | -0.024 | -1.043
-6.5 | -0.18 | 0.17802 | -0.025 | -1.01
-6 | -0.195 | 0.11164 | -0.025 | -1.748
-5.5 | -0.208 | 0.0701 | -0.025 | -2.961
-5 | -0.175 | 0.06074 | -0.025 | -2.888
-4.5 | -0.132 | 0.05306 | -0.026 | -2.494
-4 | -0.084 | 0.04831 | -0.027 | -1.735
-3.5 | -0.032 | 0.04508 | -0.028 | -0.716
-3 | 0.021 | 0.04276 | -0.029 | 0.493
-2.5 | 0.076 | 0.04074 | -0.03 | 1.854
-2 | 0.131 | 0.03938 | -0.031 | 3.317
-1.5 | 0.186 | 0.03833 | -0.032 | 4.853
-1 | 0.242 | 0.03746 | -0.034 | 6.456
-0.5 | 0.369 | 0.0184 | -0.07 | 20.073
0 | 0.41 | 0.02074 | -0.07 | 19.769
0.5 | 0.473 | 0.0212 | -0.07 | 22.319
1 | 0.535 | 0.02107 | -0.07 | 25.412
1.5 | 0.598 | 0.0217 | -0.071 | 27.557
2 | 0.66 | 0.0224 | -0.071 | 29.457
2.5 | 0.721 | 0.02307 | -0.071 | 31.263
3 | 0.783 | 0.0239 | -0.072 | 32.772
3.5 | 0.84 | 0.02481 | -0.072 | 33.856
4 | 0.899 | 0.0259 | -0.073 | 34.715
4.5 | 0.955 | 0.02715 | -0.073 | 35.171
5 | 1.043 | 0.02847 | -0.077 | 36.64
5.5 | 1.092 | 0.03018 | -0.077 | 36.18
6 | 0.961 | 0.05042 | -0.035 | 19.058
6.5 | 0.987 | 0.05548 | -0.033 | 17.793
7 | 0.993 | 0.06348 | -0.031 | 15.648
7.5 | 0.961 | 0.07434 | -0.029 | 12.93
8 | 0.728 | 0.11401 | -0.025 | 6.388
8.5 | 0.624 | 0.17269 | -0.026 | 3.616
9 | 0.651 | 0.19042 | -0.031 | 3.419
9.5 | 0.677 | 0.19602 | -0.031 | 3.453
10 | 0.704 | 0.23128 | -0.035 | 3.042
10.5 | 0.729 | 0.23417 | -0.035 | 3.115
11 | 0.755 | 0.23717 | -0.035 | 3.184
11.5 | 0.782 | 0.27906 | -0.04 | 2.803
12 | 0.808 | 0.27887 | -0.04 | 2.897
12.5 | 0.834 | 0.27641 | -0.041 | 3.015
13 | 0.859 | 0.28481 | -0.041 | 3.016
13.5 | 0.886 | 0.32844 | -0.044 | 2.698
14 | 0.912 | 0.3052 | -0.045 | 2.987
14.5 | 0.937 | 0.32439 | -0.045 | 2.888
15 | 0.963 | 0.34353 | -0.047 | 2.804
15.5 | 0.99 | 0.39087 | -0.049 | 2.532
16 | 1.015 | 0.36617 | -0.049 | 2.771
16.5 | 1.04 | 0.38931 | -0.05 | 2.671
17 | 1.068 | 0.39707 | -0.053 | 2.689
17.5 | 1.093 | 0.40551 | -0.053 | 2.694
18 | 1.117 | 0.41601 | -0.054 | 2.686
18.5 | 1.142 | 0.42777 | -0.054 | 2.67
19 | 1.17 | 0.45355 | -0.057 | 2.58
19.5 | 1.195 | 0.45924 | -0.057 | 2.602
20 | 1.219 | 0.4478 | -0.058 | 2.723

## 8. Re 50k Mach 0.50 (2)
BIGFOIL.COM POLAR EXPORT
NACA64-511 a=0.5
NACA64-511 a=0.5 |  |  |  | Cl Max: | 1.1669 | at alpha= | 20 | deg
XFOIL ncrit=9 |  |  |  | L/D Max: | 19.9904 | at alpha= | 8.5 | deg
Re: | 50000 |  |  | Cd Min: | 0.30789 | at alpha= | 20 | deg
Mach: | 0.5 |  |  | Cl=0 at alpha= | -0.097222 | deg
|  |  |  | @ Cl=0.1, Cd= | 0.039027
|  |  |  | @ Cl=0.4, Cd= | 0.060688
|  |  |  | @ Cl=0.6, Cd= | 0.072861
alpha (deg) | Cl | Cd | Cm | Cl/Cd
-19.5 | -0.6738 | 0.26008 | 0.0376 | -2.5907
-19 | -0.6491 | 0.25166 | 0.0326 | -2.5793
-18.5 | -0.6269 | 0.24534 | 0.0269 | -2.5552
-18 | -0.6146 | 0.24632 | 0.0196 | -2.4951
-17.5 | -0.5794 | 0.22892 | 0.017 | -2.531
-17 | -0.5568 | 0.22207 | 0.0119 | -2.5073
-16.5 | -0.5478 | 0.22291 | 0.0047 | -2.4575
-16 | -0.5103 | 0.20624 | 0.0024 | -2.4743
-15.5 | -0.491 | 0.2005 | -0.0028 | -2.4489
-15 | -0.4704 | 0.19305 | -0.0076 | -2.4367
-14.5 | -0.4462 | 0.18487 | -0.0113 | -2.4136
-14 | -0.425 | 0.17712 | -0.0154 | -2.3995
-13.5 | -0.4137 | 0.17316 | -0.0203 | -2.3891
-13 | -0.3835 | 0.1624 | -0.0231 | -2.3615
-12.5 | -0.373 | 0.15732 | -0.0276 | -2.371
-12 | -0.3591 | 0.15159 | -0.0311 | -2.3689
-11.5 | -0.3393 | 0.14385 | -0.0339 | -2.3587
-11 | -0.3267 | 0.13777 | -0.0368 | -2.3713
-10.5 | -0.3173 | 0.13217 | -0.0394 | -2.4007
-10 | -0.2986 | 0.12441 | -0.0407 | -2.4001
-9.5 | -0.2857 | 0.11808 | -0.0398 | -2.4195
-9 | -0.3006 | 0.11555 | -0.0348 | -2.6015
-8.5 | -0.3231 | 0.1139 | -0.0283 | -2.8367
-8 | -0.3556 | 0.11327 | -0.0222 | -3.1394
-7.5 | -0.3629 | 0.10933 | -0.0165 | -3.3193
-7 | -0.3787 | 0.10637 | -0.0107 | -3.5602
-6.5 | -0.4072 | 0.10454 | -0.0042 | -3.8952
-6 | -0.3993 | 0.09909 | 0.0012 | -4.0297
-5.5 | -0.412 | 0.09561 | 0.0081 | -4.3092
-5 | -0.3956 | 0.08975 | 0.0126 | -4.4078
-3.5 | -0.4242 | 0.06181 | -0.0424 | -6.863
-3 | -0.3672 | 0.05387 | -0.0501 | -6.8164
-2.5 | -0.3033 | 0.04772 | -0.0558 | -6.3558
-2 | -0.2343 | 0.04349 | -0.0593 | -5.3874
-1.5 | -0.1657 | 0.04096 | -0.0614 | -4.0454
-1 | -0.1091 | 0.03931 | -0.0606 | -2.7754
-0.5 | -0.0435 | 0.03864 | -0.0612 | -1.1258
0 | 0.0105 | 0.03555 | -0.0583 | 0.29536
0.5 | 0.057 | 0.03719 | -0.0571 | 1.5327
1 | 0.1003 | 0.03904 | -0.0564 | 2.5692
1.5 | 0.1449 | 0.04129 | -0.0564 | 3.5093
3.5 | 0.223 | 0.04692 | -0.0413 | 4.7528
4 | 0.2623 | 0.04987 | -0.042 | 5.2597
4.5 | 0.323 | 0.0546 | -0.0473 | 5.9158
5 | 0.4061 | 0.06117 | -0.0567 | 6.6389
5.5 | 0.4721 | 0.06676 | -0.0623 | 7.0716
6 | 0.5227 | 0.07119 | -0.0648 | 7.3423
6.5 | 0.6541 | 0.07403 | -0.0681 | 8.8356
7 | 0.7183 | 0.07712 | -0.0678 | 9.3141
7.5 | 0.7773 | 0.07932 | -0.0658 | 9.7995
8 | 0.8687 | 0.07649 | -0.0597 | 11.357
8.5 | 1.0375 | 0.0519 | -0.029 | 19.9904
9 | 1.0695 | 0.05766 | -0.0243 | 18.5484
9.5 | 1.0799 | 0.06593 | -0.0226 | 16.3795
10 | 1.0685 | 0.07599 | -0.0232 | 14.0611
10.5 | 1.0272 | 0.08942 | -0.0283 | 11.4874
11 | 0.9834 | 0.10528 | -0.0369 | 9.3408
11.5 | 0.9531 | 0.12187 | -0.0465 | 7.8206
12 | 0.9404 | 0.13717 | -0.055 | 6.8557
12.5 | 0.9375 | 0.15082 | -0.0622 | 6.216
13 | 0.9403 | 0.16352 | -0.0688 | 5.7504
13.5 | 0.9351 | 0.17732 | -0.0783 | 5.2735
14 | 0.936 | 0.19982 | -0.094 | 4.6842
14.5 | 0.9529 | 0.21039 | -0.0988 | 4.5292
15 | 0.9575 | 0.2162 | -0.1043 | 4.4288
15.5 | 0.9789 | 0.22543 | -0.1079 | 4.3424
16 | 0.9953 | 0.23378 | -0.113 | 4.2574
16.5 | 1.0154 | 0.24291 | -0.1172 | 4.1801
17 | 1.0359 | 0.25161 | -0.1217 | 4.1171
17.5 | 1.0585 | 0.26131 | -0.1259 | 4.0507
18 | 1.0891 | 0.2749 | -0.1288 | 3.9618
19 | 1.1194 | 0.28696 | -0.1409 | 3.9009
19.5 | 1.1419 | 0.29689 | -0.1459 | 3.8462
20 | 1.1669 | 0.30789 | -0.1499 | 3.79

## 9. Re 100k Mach 0.00 (1)
BIGFOIL.COM POLAR EXPORT
NACA64-511 a=0.5
NACA64-511 a=0.5 |  |  |  | Cl Max: | 1.111 | at alpha= | 7 | deg
JavaFoil+Calcfoil stall+Eppler ext transition |  |  |  | L/D Max: | 53.493 | at alpha= | 5 | deg
Re: | 100000 |  |  | Cd Min: | 0.01285 | at alpha= | 0.5 | deg
Mach: | 0 |  |  | Cl=0 at alpha= | -3.1915 | deg
|  |  |  | @ Cl=0.1, Cd= | 0.03478
|  |  |  | @ Cl=0.4, Cd= | 0.013122
|  |  |  | @ Cl=0.6, Cd= | 0.013905
alpha (deg) | Cl | Cd | Cm | Cl/Cd
-17.5 | -0.373 | 0.33965 | -0.016 | -1.098
-17 | -0.39 | 0.30746 | -0.016 | -1.269
-16.5 | -0.407 | 0.27145 | -0.016 | -1.5
-16 | -0.424 | 0.2677 | -0.017 | -1.585
-15.5 | -0.441 | 0.23576 | -0.017 | -1.872
-15 | -0.458 | 0.22504 | -0.017 | -2.033
-14.5 | -0.473 | 0.20008 | -0.017 | -2.364
-14 | -0.487 | 0.18287 | -0.018 | -2.664
-13.5 | -0.5 | 0.17236 | -0.018 | -2.899
-13 | -0.51 | 0.15508 | -0.019 | -3.289
-12.5 | -0.517 | 0.14415 | -0.019 | -3.587
-12 | -0.517 | 0.13636 | -0.019 | -3.795
-11.5 | -0.515 | 0.12094 | -0.02 | -4.258
-11 | -0.509 | 0.11191 | -0.02 | -4.548
-10.5 | -0.499 | 0.10333 | -0.02 | -4.834
-10 | -0.486 | 0.09271 | -0.02 | -5.245
-9.5 | -0.469 | 0.08565 | -0.021 | -5.478
-9 | -0.448 | 0.07906 | -0.021 | -5.671
-8.5 | -0.424 | 0.07329 | -0.021 | -5.782
-8 | -0.396 | 0.06668 | -0.022 | -5.932
-7.5 | -0.364 | 0.06248 | -0.022 | -5.826
-7 | -0.329 | 0.05777 | -0.023 | -5.701
-6.5 | -0.291 | 0.05374 | -0.023 | -5.422
-6 | -0.251 | 0.05039 | -0.024 | -4.978
-5.5 | -0.209 | 0.04695 | -0.024 | -4.444
-5 | -0.165 | 0.04429 | -0.025 | -3.73
-4.5 | -0.121 | 0.04206 | -0.026 | -2.865
-4 | -0.075 | 0.04013 | -0.026 | -1.866
-3.5 | -0.029 | 0.03834 | -0.027 | -0.743
-3 | 0.018 | 0.03664 | -0.028 | 0.504
-2.5 | 0.066 | 0.03558 | -0.028 | 1.851
-2 | 0.114 | 0.03445 | -0.03 | 3.299
-1.5 | 0.201 | 0.01399 | -0.063 | 14.343
-1 | 0.26 | 0.01395 | -0.063 | 18.645
-0.5 | 0.32 | 0.01293 | -0.063 | 24.75
0 | 0.369 | 0.01346 | -0.064 | 27.434
0.5 | 0.425 | 0.01285 | -0.064 | 33.106
1 | 0.481 | 0.01312 | -0.064 | 36.664
1.5 | 0.537 | 0.01347 | -0.064 | 39.859
2 | 0.592 | 0.01385 | -0.065 | 42.746
2.5 | 0.647 | 0.01423 | -0.065 | 45.469
3 | 0.701 | 0.01472 | -0.065 | 47.635
3.5 | 0.752 | 0.01518 | -0.065 | 49.529
4 | 0.805 | 0.01576 | -0.066 | 51.068
4.5 | 0.857 | 0.01632 | -0.066 | 52.507
5 | 0.908 | 0.01697 | -0.066 | 53.493
5.5 | 0.978 | 0.0206 | -0.068 | 47.483
6 | 1.026 | 0.02161 | -0.069 | 47.486
6.5 | 1.071 | 0.02271 | -0.069 | 47.152
7 | 1.111 | 0.0238 | -0.069 | 46.691
7.5 | 0.961 | 0.05215 | -0.031 | 18.431
8 | 0.99 | 0.0559 | -0.03 | 17.718
8.5 | 1.016 | 0.06015 | -0.028 | 16.883
9 | 1.032 | 0.0659 | -0.028 | 15.661
9.5 | 1.043 | 0.07074 | -0.027 | 14.738
10 | 1.047 | 0.07646 | -0.026 | 13.69
10.5 | 1.045 | 0.08199 | -0.025 | 12.741
11 | 1.037 | 0.08904 | -0.024 | 11.642
11.5 | 1.023 | 0.09594 | -0.024 | 10.658
12 | 1.003 | 0.10349 | -0.023 | 9.693

## 10. Re 100k Mach 0.00 (2)
BIGFOIL.COM POLAR EXPORT
NACA64-511 a=0.5
NACA64-511 a=0.5 |  |  |  | Cl Max: | 1.2825 | at alpha= | 11 | deg
XFOIL ncrit=9 |  |  |  | L/D Max: | 54.7027 | at alpha= | 7.5 | deg
Re: | 100000 |  |  | Cd Min: | 0.2406 | at alpha= | -20 | deg
Mach: | 0 |  |  | Cl=0 at alpha= | -3.5489 | deg
|  |  |  | @ Cl=0.1, Cd= | 0.023947
|  |  |  | @ Cl=0.4, Cd= | 0.024592
|  |  |  | @ Cl=0.6, Cd= | 0.03466
alpha (deg) | Cl | Cd | Cm | Cl/Cd
-20 | -0.6375 | 0.2406 | 0.0376 | -2.6496
-19.5 | -0.6196 | 0.23503 | 0.0328 | -2.6363
-19 | -0.6059 | 0.23227 | 0.0269 | -2.6086
-18.5 | -0.5982 | 0.23169 | 0.0208 | -2.5819
-18 | -0.5685 | 0.21595 | 0.0197 | -2.6326
-17.5 | -0.5485 | 0.20871 | 0.0166 | -2.628
-17 | -0.5306 | 0.20229 | 0.0128 | -2.623
-16.5 | -0.514 | 0.19617 | 0.0084 | -2.6202
-16 | -0.5052 | 0.19327 | 0.0025 | -2.614
-15.5 | -0.5058 | 0.19212 | -0.0038 | -2.6327
-15 | -0.4678 | 0.1759 | -0.0036 | -2.6595
-14.5 | -0.4492 | 0.16874 | -0.0063 | -2.6621
-14 | -0.4348 | 0.16237 | -0.01 | -2.6778
-13.5 | -0.4362 | 0.15966 | -0.0166 | -2.7321
-13 | -0.4219 | 0.15048 | -0.0199 | -2.8037
-12.5 | -0.3947 | 0.14153 | -0.0203 | -2.7888
-12 | -0.3826 | 0.13498 | -0.0238 | -2.8345
-11.5 | -0.3899 | 0.13121 | -0.0315 | -2.9716
-11 | -0.3654 | 0.12109 | -0.0317 | -3.0176
-10.5 | -0.3498 | 0.11461 | -0.0341 | -3.0521
-10 | -0.3665 | 0.11072 | -0.0442 | -3.3102
-9.5 | -0.3324 | 0.10109 | -0.0413 | -3.2882
-9 | -0.3397 | 0.09646 | -0.0445 | -3.5217
-8.5 | -0.3901 | 0.09687 | -0.0375 | -4.027
-8 | -0.3516 | 0.08717 | -0.0472 | -4.0335
-7.5 | -0.326 | 0.07672 | -0.0662 | -4.2492
-7 | -0.2846 | 0.06858 | -0.0758 | -4.1499
-6.5 | -0.2598 | 0.06019 | -0.0882 | -4.3163
-6 | -0.2286 | 0.05449 | -0.0914 | -4.1953
-5.5 | -0.1953 | 0.04984 | -0.0906 | -3.9185
-5 | -0.1684 | 0.04673 | -0.0876 | -3.6037
-4.5 | -0.1029 | 0.03242 | -0.0959 | -3.174
-4 | -0.0489 | 0.02941 | -0.0946 | -1.6627
-3.5 | 0.0053 | 0.0265 | -0.0947 | 0.2
-3 | 0.0508 | 0.02523 | -0.0928 | 2.0135
-2.5 | 0.0975 | 0.02402 | -0.0915 | 4.0591
-2 | 0.145 | 0.02264 | -0.0903 | 6.4046
-1.5 | 0.281 | 0.01987 | -0.1009 | 14.1419
-1 | 0.295 | 0.02103 | -0.096 | 14.0276
-0.5 | 0.3168 | 0.02236 | -0.0919 | 14.1682
0 | 0.3496 | 0.02366 | -0.0894 | 14.776
0.5 | 0.3986 | 0.02451 | -0.0889 | 16.2627
1.5 | 0.4579 | 0.02797 | -0.084 | 16.3711
2 | 0.5102 | 0.029 | -0.0841 | 17.5931
2.5 | 0.5328 | 0.03111 | -0.081 | 17.1263
3 | 0.5611 | 0.03303 | -0.0784 | 16.9876
3.5 | 0.6 | 0.03466 | -0.077 | 17.311
4 | 0.6734 | 0.03509 | -0.0792 | 19.1907
4.5 | 0.711 | 0.03664 | -0.0775 | 19.405
5 | 0.7576 | 0.03774 | -0.0764 | 20.0742
5.5 | 0.7741 | 0.04 | -0.0724 | 19.3525
6 | 0.842 | 0.03938 | -0.0722 | 21.3814
6.5 | 1.0143 | 0.02634 | -0.0727 | 38.508
7 | 1.0902 | 0.02108 | -0.0689 | 51.7173
7.5 | 1.1039 | 0.02018 | -0.0591 | 54.7027
8 | 1.0551 | 0.02597 | -0.0469 | 40.6276
8.5 | 1.0471 | 0.03045 | -0.0407 | 34.3875
9 | 1.0678 | 0.03376 | -0.0368 | 31.6291
9.5 | 1.1233 | 0.03681 | -0.0353 | 30.5162
10 | 1.2121 | 0.04214 | -0.0379 | 28.7636
10.5 | 1.2685 | 0.04866 | -0.0385 | 26.0686
11 | 1.2825 | 0.0561 | -0.0349 | 22.861
11.5 | 1.2762 | 0.06326 | -0.0295 | 20.1739
12 | 1.2766 | 0.07462 | -0.027 | 17.108
12.5 | 1.2262 | 0.07838 | -0.021 | 15.6443
13 | 1.1451 | 0.08996 | -0.0213 | 12.729
13.5 | 1.0851 | 0.10405 | -0.0266 | 10.4286
14 | 1.0392 | 0.12002 | -0.0346 | 8.6586
14.5 | 0.9151 | 0.17352 | -0.0716 | 5.2737
15 | 0.9294 | 0.18247 | -0.0738 | 5.0934
15.5 | 0.9553 | 0.19065 | -0.0734 | 5.0108
16 | 0.9415 | 0.19903 | -0.0828 | 4.7304

## 11. Re 100k Mach 0.10 (1)
BIGFOIL.COM POLAR EXPORT
NACA64-511 a=0.5
NACA64-511 a=0.5 |  |  |  | Cl Max: | 1.075 | at alpha= | 6.5 | deg
JavaFoil+Calcfoil stall+Eppler ext transition |  |  |  | L/D Max: | 53.326 | at alpha= | 5 | deg
Re: | 100000 |  |  | Cd Min: | 0.01291 | at alpha= | 0.5 | deg
Mach: | 0.1 |  |  | Cl=0 at alpha= | -3.1979 | deg
|  |  |  | @ Cl=0.1, Cd= | 0.034837
|  |  |  | @ Cl=0.4, Cd= | 0.01319
|  |  |  | @ Cl=0.6, Cd= | 0.013938
alpha (deg) | Cl | Cd | Cm | Cl/Cd
-17 | -0.345 | 0.3437 | -0.016 | -1.004
-16.5 | -0.364 | 0.30139 | -0.016 | -1.209
-16 | -0.384 | 0.28359 | -0.017 | -1.355
-15.5 | -0.404 | 0.2529 | -0.017 | -1.596
-15 | -0.423 | 0.23476 | -0.017 | -1.801
-14.5 | -0.441 | 0.22304 | -0.017 | -1.979
-14 | -0.459 | 0.20035 | -0.018 | -2.29
-13.5 | -0.475 | 0.17949 | -0.018 | -2.644
-13 | -0.488 | 0.16777 | -0.019 | -2.91
-12.5 | -0.499 | 0.15063 | -0.019 | -3.31
-12 | -0.502 | 0.14044 | -0.019 | -3.574
-11.5 | -0.502 | 0.12314 | -0.02 | -4.077
-11 | -0.499 | 0.11308 | -0.02 | -4.41
-10.5 | -0.491 | 0.10582 | -0.02 | -4.644
-10 | -0.48 | 0.09636 | -0.021 | -4.984
-9.5 | -0.465 | 0.08702 | -0.021 | -5.344
-9 | -0.446 | 0.08004 | -0.021 | -5.567
-8.5 | -0.422 | 0.07508 | -0.022 | -5.624
-8 | -0.395 | 0.06803 | -0.022 | -5.805
-7.5 | -0.364 | 0.06226 | -0.022 | -5.845
-7 | -0.33 | 0.05786 | -0.023 | -5.698
-6.5 | -0.292 | 0.05436 | -0.023 | -5.372
-6 | -0.252 | 0.05035 | -0.024 | -4.996
-5.5 | -0.209 | 0.04727 | -0.024 | -4.43
-5 | -0.166 | 0.04431 | -0.025 | -3.742
-4.5 | -0.121 | 0.04239 | -0.026 | -2.854
-4 | -0.075 | 0.04026 | -0.026 | -1.868
-3.5 | -0.029 | 0.03833 | -0.027 | -0.747
-3 | 0.019 | 0.03694 | -0.028 | 0.502
-2.5 | 0.066 | 0.03563 | -0.028 | 1.858
-2 | 0.114 | 0.03451 | -0.03 | 3.31
-1.5 | 0.202 | 0.01399 | -0.063 | 14.406
-1 | 0.261 | 0.01395 | -0.063 | 18.732
-0.5 | 0.322 | 0.01294 | -0.064 | 24.854
0 | 0.371 | 0.01349 | -0.064 | 27.501
0.5 | 0.427 | 0.01291 | -0.064 | 33.097
1 | 0.483 | 0.01317 | -0.064 | 36.702
1.5 | 0.539 | 0.01352 | -0.065 | 39.887
2 | 0.595 | 0.0139 | -0.065 | 42.793
2.5 | 0.65 | 0.01432 | -0.065 | 45.388
3 | 0.705 | 0.01479 | -0.065 | 47.655
3.5 | 0.755 | 0.01525 | -0.066 | 49.534
4 | 0.808 | 0.01584 | -0.066 | 51.021
4.5 | 0.861 | 0.01642 | -0.066 | 52.429
5 | 0.912 | 0.0171 | -0.067 | 53.326
5.5 | 0.982 | 0.02076 | -0.069 | 47.329
6 | 1.03 | 0.02177 | -0.069 | 47.316
6.5 | 1.075 | 0.02292 | -0.069 | 46.883
7 | 0.934 | 0.0483 | -0.035 | 19.341
7.5 | 0.964 | 0.05239 | -0.031 | 18.407
8 | 0.993 | 0.05618 | -0.03 | 17.675
8.5 | 1.018 | 0.06097 | -0.029 | 16.691
9 | 1.033 | 0.06503 | -0.027 | 15.878
9.5 | 1.041 | 0.07092 | -0.027 | 14.683
10 | 1.043 | 0.07683 | -0.026 | 13.581
10.5 | 1.039 | 0.08244 | -0.024 | 12.597
11 | 1.027 | 0.08953 | -0.024 | 11.473
11.5 | 1.009 | 0.09656 | -0.023 | 10.454

## 12. Re 100k Mach 0.10 (2)
BIGFOIL.COM POLAR EXPORT
NACA64-511 a=0.5
NACA64-511 a=0.5 |  |  |  | Cl Max: | 1.278 | at alpha= | 11 | deg
XFOIL ncrit=9 |  |  |  | L/D Max: | 52.9225 | at alpha= | 7.5 | deg
Re: | 100000 |  |  | Cd Min: | 0.2413 | at alpha= | -20 | deg
Mach: | 0.1 |  |  | Cl=0 at alpha= | -3.551 | deg
|  |  |  | @ Cl=0.1, Cd= | 0.024219
|  |  |  | @ Cl=0.4, Cd= | 0.024565
|  |  |  | @ Cl=0.6, Cd= | 0.034069
alpha (deg) | Cl | Cd | Cm | Cl/Cd
-20 | -0.6392 | 0.2413 | 0.0378 | -2.649
-19.5 | -0.6213 | 0.23586 | 0.0329 | -2.6342
-19 | -0.608 | 0.23345 | 0.027 | -2.6044
-18.5 | -0.6003 | 0.23288 | 0.0208 | -2.5777
-18 | -0.569 | 0.21625 | 0.02 | -2.6312
-17.5 | -0.5493 | 0.2092 | 0.0168 | -2.6257
-17 | -0.5312 | 0.20277 | 0.0129 | -2.6197
-16.5 | -0.5146 | 0.19675 | 0.0084 | -2.6155
-16 | -0.5067 | 0.19427 | 0.0023 | -2.6082
-15.5 | -0.5068 | 0.19297 | -0.004 | -2.6263
-15 | -0.4669 | 0.17616 | -0.0034 | -2.6504
-14.5 | -0.4486 | 0.1691 | -0.0063 | -2.6529
-14 | -0.4344 | 0.16281 | -0.0102 | -2.6681
-13.5 | -0.4371 | 0.16051 | -0.017 | -2.7232
-13 | -0.4154 | 0.14978 | -0.019 | -2.7734
-12.5 | -0.3931 | 0.14185 | -0.0204 | -2.7712
-12 | -0.3815 | 0.13538 | -0.0241 | -2.818
-11.5 | -0.3904 | 0.13196 | -0.0321 | -2.9585
-11 | -0.3613 | 0.12132 | -0.0314 | -2.9781
-10.5 | -0.3484 | 0.11502 | -0.0345 | -3.029
-10 | -0.3669 | 0.11141 | -0.045 | -3.2932
-9.5 | -0.3291 | 0.10146 | -0.0414 | -3.2436
-9 | -0.3418 | 0.09734 | -0.0446 | -3.5114
-8.5 | -0.3905 | 0.09727 | -0.0413 | -4.0146
-8 | -0.3452 | 0.08745 | -0.0476 | -3.9474
-7.5 | -0.3174 | 0.07781 | -0.0633 | -4.0792
-7 | -0.2799 | 0.06913 | -0.0759 | -4.0489
-6 | -0.2256 | 0.05487 | -0.0916 | -4.1115
-5.5 | -0.1933 | 0.05025 | -0.0908 | -3.8468
-4.5 | -0.1033 | 0.03278 | -0.0965 | -3.1513
-4 | -0.0519 | 0.0298 | -0.0948 | -1.7416
-3.5 | 0.0059 | 0.02667 | -0.0953 | 0.22122
-3 | 0.0506 | 0.02539 | -0.0933 | 1.9929
-2.5 | 0.0958 | 0.02434 | -0.0917 | 3.9359
-2 | 0.1466 | 0.02288 | -0.0909 | 6.4073
-1.5 | 0.2739 | 0.02022 | -0.1004 | 13.546
-1 | 0.297 | 0.02111 | -0.0964 | 14.0692
-0.5 | 0.3178 | 0.02246 | -0.0922 | 14.1496
0 | 0.3464 | 0.02389 | -0.0892 | 14.4998
0.5 | 0.4012 | 0.02458 | -0.0893 | 16.3222
1 | 0.4243 | 0.02647 | -0.0861 | 16.0295
1.5 | 0.4538 | 0.02826 | -0.0836 | 16.058
2 | 0.5137 | 0.02908 | -0.0845 | 17.6651
2.5 | 0.5357 | 0.03123 | -0.0813 | 17.1534
3 | 0.5618 | 0.03321 | -0.0784 | 16.9166
4.5 | 0.7171 | 0.0367 | -0.0779 | 19.5395
5 | 0.7241 | 0.03942 | -0.0732 | 18.3688
5.5 | 0.7746 | 0.04027 | -0.0723 | 19.2352
6 | 0.8491 | 0.03929 | -0.0725 | 21.6111
6.5 | 1.0252 | 0.02566 | -0.0726 | 39.9532
7 | 1.0915 | 0.02129 | -0.0682 | 51.2682
7.5 | 1.0992 | 0.02077 | -0.0576 | 52.9225
8 | 1.0518 | 0.02655 | -0.046 | 39.6158
8.5 | 1.0456 | 0.03101 | -0.04 | 33.7182
9 | 1.0687 | 0.03426 | -0.0362 | 31.1938
9.5 | 1.1265 | 0.03734 | -0.0347 | 30.1687
10 | 1.214 | 0.04283 | -0.037 | 28.3446
10.5 | 1.2682 | 0.04959 | -0.0373 | 25.5737
11 | 1.278 | 0.05713 | -0.0334 | 22.37
11.5 | 1.2658 | 0.06393 | -0.0278 | 19.7998
12 | 1.2493 | 0.07286 | -0.024 | 17.1466
12.5 | 1.2243 | 0.0799 | -0.0208 | 15.3229
13 | 1.1378 | 0.09092 | -0.0216 | 12.5143
13.5 | 1.0723 | 0.1061 | -0.0281 | 10.1065
14 | 1.0189 | 0.12407 | -0.0383 | 8.2123
14.5 | 0.9153 | 0.1745 | -0.0724 | 5.2453
15 | 0.9334 | 0.18339 | -0.0739 | 5.0897
15.5 | 0.959 | 0.19174 | -0.0737 | 5.0016
16 | 0.9417 | 0.20006 | -0.0839 | 4.7071

## 13. Re 100k Mach 0.25 (1)
BIGFOIL.COM POLAR EXPORT
NACA64-511 a=0.5
NACA64-511 a=0.5 |  |  |  | Cl Max: | 1.096 | at alpha= | 6.5 | deg
JavaFoil+Calcfoil stall+Eppler ext transition |  |  |  | L/D Max: | 52.713 | at alpha= | 5 | deg
Re: | 100000 |  |  | Cd Min: | 0.01309 | at alpha= | -0.5 | deg
Mach: | 0.25 |  |  | Cl=0 at alpha= | -3.1979 | deg
|  |  |  | @ Cl=0.1, Cd= | 0.035164
|  |  |  | @ Cl=0.4, Cd= | 0.013553
|  |  |  | @ Cl=0.6, Cd= | 0.014212
alpha (deg) | Cl | Cd | Cm | Cl/Cd
-15 | -0.068 | 0.36164 | -0.02 | -0.187
-14.5 | -0.065 | 0.36625 | -0.019 | -0.177
-14 | -0.177 | 0.44561 | -0.018 | -0.396
-13.5 | -0.236 | 0.34233 | -0.018 | -0.691
-13 | -0.287 | 0.27349 | -0.018 | -1.049
-12.5 | -0.33 | 0.22379 | -0.018 | -1.476
-12 | -0.362 | 0.18862 | -0.019 | -1.917
-11.5 | -0.388 | 0.16376 | -0.02 | -2.366
-11 | -0.407 | 0.13681 | -0.02 | -2.978
-10.5 | -0.421 | 0.12244 | -0.02 | -3.437
-10 | -0.428 | 0.10872 | -0.021 | -3.933
-9.5 | -0.427 | 0.09864 | -0.021 | -4.332
-9 | -0.42 | 0.08866 | -0.021 | -4.74
-8.5 | -0.407 | 0.08017 | -0.022 | -5.071
-8 | -0.387 | 0.07216 | -0.022 | -5.358
-7.5 | -0.361 | 0.06708 | -0.023 | -5.381
-7 | -0.33 | 0.06138 | -0.023 | -5.38
-6.5 | -0.295 | 0.05649 | -0.023 | -5.215
-6 | -0.255 | 0.05169 | -0.024 | -4.933
-5.5 | -0.213 | 0.04836 | -0.025 | -4.405
-5 | -0.169 | 0.04534 | -0.025 | -3.73
-4.5 | -0.124 | 0.04288 | -0.026 | -2.885
-4 | -0.077 | 0.04049 | -0.027 | -1.902
-3.5 | -0.029 | 0.03849 | -0.028 | -0.763
-3 | 0.019 | 0.03723 | -0.028 | 0.511
-2.5 | 0.068 | 0.03583 | -0.029 | 1.897
-2 | 0.117 | 0.03481 | -0.03 | 3.368
-1.5 | 0.207 | 0.01413 | -0.065 | 14.656
-1 | 0.269 | 0.01409 | -0.065 | 19.053
-0.5 | 0.33 | 0.01309 | -0.065 | 25.246
0 | 0.38 | 0.01375 | -0.065 | 27.636
0.5 | 0.437 | 0.01319 | -0.066 | 33.169
1 | 0.495 | 0.01348 | -0.066 | 36.741
1.5 | 0.553 | 0.01386 | -0.066 | 39.866
2 | 0.609 | 0.01428 | -0.066 | 42.672
2.5 | 0.666 | 0.01471 | -0.067 | 45.246
3 | 0.721 | 0.01526 | -0.067 | 47.295
3.5 | 0.773 | 0.01578 | -0.067 | 48.995
4 | 0.828 | 0.01631 | -0.067 | 50.783
4.5 | 0.882 | 0.01696 | -0.068 | 51.993
5 | 0.933 | 0.0177 | -0.068 | 52.713
5.5 | 1.005 | 0.02157 | -0.07 | 46.578
6 | 1.053 | 0.02271 | -0.071 | 46.348
6.5 | 1.096 | 0.0239 | -0.071 | 45.881
7 | 0.952 | 0.04952 | -0.033 | 19.216
7.5 | 0.981 | 0.0536 | -0.031 | 18.297
8 | 1.005 | 0.05762 | -0.029 | 17.446
8.5 | 1.025 | 0.06287 | -0.029 | 16.296
9 | 1.03 | 0.06981 | -0.027 | 14.752
9.5 | 1.025 | 0.07615 | -0.026 | 13.461
10 | 1.009 | 0.08243 | -0.025 | 12.245
10.5 | 0.983 | 0.09022 | -0.024 | 10.89
11 | 0.944 | 0.1011 | -0.023 | 9.337
11.5 | 0.894 | 0.11197 | -0.022 | 7.987

## 14. Re 100k Mach 0.25 (2)
BIGFOIL.COM POLAR EXPORT
NACA64-511 a=0.5
NACA64-511 a=0.5 |  |  |  | Cl Max: | 1.2472 | at alpha= | 11 | deg
XFOIL ncrit=9 |  |  |  | L/D Max: | 51.2662 | at alpha= | 7 | deg
Re: | 100000 |  |  | Cd Min: | 0.24543 | at alpha= | -20 | deg
Mach: | 0.25 |  |  | Cl=0 at alpha= | -3.4068 | deg
|  |  |  | @ Cl=0.1, Cd= | 0.025142
|  |  |  | @ Cl=0.4, Cd= | 0.027069
|  |  |  | @ Cl=0.6, Cd= | 0.034953
alpha (deg) | Cl | Cd | Cm | Cl/Cd
-20 | -0.6493 | 0.24543 | 0.0392 | -2.6456
-19.5 | -0.6323 | 0.24153 | 0.0334 | -2.6179
-19 | -0.6205 | 0.2403 | 0.0272 | -2.5822
-18.5 | -0.6008 | 0.23118 | 0.023 | -2.5988
-18 | -0.5735 | 0.21872 | 0.0215 | -2.6221
-17.5 | -0.5538 | 0.21199 | 0.0176 | -2.6124
-17 | -0.5351 | 0.20553 | 0.0132 | -2.6035
-16.5 | -0.5201 | 0.20094 | 0.0077 | -2.5883
-16 | -0.5154 | 0.19991 | 0.0013 | -2.5782
-15.5 | -0.4873 | 0.18652 | -0.0008 | -2.6126
-15 | -0.464 | 0.17796 | -0.0031 | -2.6073
-14.5 | -0.4463 | 0.17111 | -0.0067 | -2.6083
-14 | -0.4357 | 0.16624 | -0.0119 | -2.6209
-13.5 | -0.4414 | 0.16494 | -0.0192 | -2.6761
-13 | -0.4019 | 0.15044 | -0.0182 | -2.6715
-12.5 | -0.3856 | 0.14358 | -0.0213 | -2.6856
-12 | -0.3812 | 0.13863 | -0.0268 | -2.7498
-11.5 | -0.3916 | 0.13576 | -0.0352 | -2.8845
-11 | -0.3472 | 0.12295 | -0.0318 | -2.8239
-10.5 | -0.3487 | 0.11831 | -0.0385 | -2.9473
-10 | -0.3305 | 0.10968 | -0.0404 | -3.0133
-9.5 | -0.3165 | 0.10344 | -0.0429 | -3.0597
-9 | -0.3583 | 0.10297 | -0.0428 | -3.4797
-8.5 | -0.359 | 0.09708 | -0.0423 | -3.698
-8 | -0.3351 | 0.08905 | -0.0598 | -3.7631
-7.5 | -0.2985 | 0.07911 | -0.0744 | -3.7732
-7 | -0.2642 | 0.07017 | -0.0826 | -3.7651
-6.5 | -0.2279 | 0.06339 | -0.0865 | -3.5952
-6 | -0.2056 | 0.0571 | -0.0919 | -3.6007
-5.5 | -0.1903 | 0.05274 | -0.0932 | -3.6083
-5 | -0.1577 | 0.04915 | -0.0887 | -3.2085
-4.5 | -0.1012 | 0.03445 | -0.1001 | -2.9376
-3.5 | -0.0112 | 0.02839 | -0.0962 | -0.39451
-3 | 0.0489 | 0.02635 | -0.0959 | 1.8558
-2.5 | 0.0937 | 0.02524 | -0.094 | 3.7124
-2 | 0.1323 | 0.02464 | -0.0913 | 5.3693
-1 | 0.2773 | 0.02232 | -0.0954 | 12.4238
-0.5 | 0.3151 | 0.02325 | -0.093 | 13.5527
0 | 0.3476 | 0.02457 | -0.0903 | 14.1473
0.5 | 0.3729 | 0.0263 | -0.087 | 14.1787
1 | 0.418 | 0.02758 | -0.086 | 15.1559
1.5 | 0.458 | 0.02907 | -0.0846 | 15.7551
2 | 0.4797 | 0.03113 | -0.0809 | 15.4096
2.5 | 0.5136 | 0.03294 | -0.0788 | 15.592
3 | 0.5828 | 0.0338 | -0.0807 | 17.2426
3.5 | 0.6119 | 0.03575 | -0.078 | 17.1161
4 | 0.649 | 0.03752 | -0.0762 | 17.2974
4.5 | 0.693 | 0.03902 | -0.075 | 17.7601
5 | 0.7449 | 0.04012 | -0.0742 | 18.5668
5.5 | 0.7716 | 0.04207 | -0.0711 | 18.3409
6 | 0.8413 | 0.04151 | -0.0705 | 20.2674
6.5 | 1.0511 | 0.02543 | -0.071 | 41.3331
7 | 1.1053 | 0.02156 | -0.0645 | 51.2662
7.5 | 1.078 | 0.02352 | -0.0508 | 45.8333
8 | 1.0391 | 0.02966 | -0.0423 | 35.0337
8.5 | 1.0404 | 0.03399 | -0.037 | 30.609
9 | 1.0765 | 0.03689 | -0.0333 | 29.1813
10 | 1.2137 | 0.04667 | -0.0315 | 26.006
10.5 | 1.2378 | 0.05326 | -0.0285 | 23.2407
11 | 1.2472 | 0.06124 | -0.0257 | 20.3658
11.5 | 1.2211 | 0.06936 | -0.022 | 17.6052
12 | 1.1881 | 0.07762 | -0.02 | 15.3066
12.5 | 1.1577 | 0.08749 | -0.0202 | 13.2324
13.5 | 1.0127 | 0.1206 | -0.0382 | 8.3972
14 | 0.994 | 0.13595 | -0.0458 | 7.3115
14.5 | 0.9185 | 0.17952 | -0.0766 | 5.1164
15 | 0.9537 | 0.18877 | -0.0751 | 5.0522
15.5 | 0.9649 | 0.19693 | -0.0784 | 4.8997
16 | 0.9469 | 0.20526 | -0.0893 | 4.6132

## 15. Re 100k Mach 0.50 (1)
BIGFOIL.COM POLAR EXPORT
NACA64-511 a=0.5
NACA64-511 a=0.5 |  |  |  | Cl Max: | 1.219 | at alpha= | 20 | deg
JavaFoil+Calcfoil stall+Eppler ext transition |  |  |  | L/D Max: | 49.624 | at alpha= | 4.5 | deg
Re: | 100000 |  |  | Cd Min: | 0.01466 | at alpha= | -1 | deg
Mach: | 0.5 |  |  | Cl=0 at alpha= | -3.1981 | deg
|  |  |  | @ Cl=0.1, Cd= | 0.036412
|  |  |  | @ Cl=0.4, Cd= | 0.014891
|  |  |  | @ Cl=0.6, Cd= | 0.015355
alpha (deg) | Cl | Cd | Cm | Cl/Cd
-20 | -0.915 | 0.3277 | -0.031 | -2.791
-19.5 | -0.888 | 0.33168 | -0.031 | -2.677
-19 | -0.861 | 0.33077 | -0.031 | -2.604
-18.5 | -0.835 | 0.31692 | -0.031 | -2.634
-18 | -0.808 | 0.31224 | -0.031 | -2.588
-17.5 | -0.781 | 0.30882 | -0.032 | -2.53
-17 | -0.752 | 0.2838 | -0.03 | -2.651
-16.5 | -0.725 | 0.2746 | -0.03 | -2.642
-16 | -0.698 | 0.27303 | -0.03 | -2.558
-15.5 | -0.671 | 0.26918 | -0.03 | -2.494
-15 | -0.645 | 0.26593 | -0.031 | -2.424
-14.5 | -0.618 | 0.24183 | -0.031 | -2.554
-14 | -0.589 | 0.23358 | -0.029 | -2.523
-13.5 | -0.562 | 0.22204 | -0.029 | -2.531
-13 | -0.535 | 0.21905 | -0.029 | -2.442
-12.5 | -0.508 | 0.22816 | -0.029 | -2.225
-12 | -0.481 | 0.21044 | -0.03 | -2.284
-11.5 | -0.453 | 0.22111 | -0.03 | -2.05
-11 | -0.426 | 0.21804 | -0.03 | -1.954
-10.5 | -0.398 | 0.18389 | -0.028 | -2.165
-10 | -0.371 | 0.17929 | -0.028 | -2.069
-9.5 | -0.344 | 0.17298 | -0.028 | -1.987
-9 | -0.316 | 0.16083 | -0.028 | -1.968
-8.5 | -0.289 | 0.17245 | -0.028 | -1.677
-8 | -0.262 | 0.15728 | -0.029 | -1.665
-7.5 | -0.234 | 0.14844 | -0.025 | -1.578
-7 | -0.207 | 0.15299 | -0.025 | -1.353
-6.5 | -0.18 | 0.14038 | -0.026 | -1.281
-6 | -0.195 | 0.09257 | -0.026 | -2.109
-5.5 | -0.208 | 0.0605 | -0.026 | -3.431
-5 | -0.175 | 0.05237 | -0.026 | -3.349
-4.5 | -0.132 | 0.04704 | -0.027 | -2.813
-4 | -0.084 | 0.04322 | -0.028 | -1.94
-3.5 | -0.032 | 0.04061 | -0.029 | -0.795
-3 | 0.021 | 0.03863 | -0.03 | 0.546
-2.5 | 0.076 | 0.03694 | -0.031 | 2.045
-2 | 0.131 | 0.03573 | -0.032 | 3.656
-1.5 | 0.186 | 0.03479 | -0.034 | 5.351
-1 | 0.3 | 0.01466 | -0.072 | 20.467
-0.5 | 0.369 | 0.01473 | -0.072 | 25.074
0 | 0.419 | 0.01499 | -0.072 | 27.974
0.5 | 0.484 | 0.01536 | -0.072 | 31.486
1 | 0.547 | 0.01496 | -0.073 | 36.565
1.5 | 0.61 | 0.01543 | -0.073 | 39.562
2 | 0.673 | 0.016 | -0.073 | 42.051
2.5 | 0.735 | 0.01664 | -0.073 | 44.177
3 | 0.798 | 0.01726 | -0.074 | 46.225
3.5 | 0.856 | 0.01785 | -0.074 | 47.933
4 | 0.915 | 0.01863 | -0.075 | 49.118
4.5 | 0.972 | 0.01958 | -0.075 | 49.624
5 | 1.048 | 0.02417 | -0.077 | 43.344
5.5 | 1.097 | 0.02579 | -0.078 | 42.531
6 | 0.962 | 0.04571 | -0.037 | 21.049
6.5 | 0.988 | 0.04994 | -0.034 | 19.777
7 | 0.994 | 0.05594 | -0.032 | 17.761
7.5 | 0.961 | 0.06499 | -0.029 | 14.792
8 | 0.728 | 0.09276 | -0.025 | 7.852
8.5 | 0.625 | 0.14333 | -0.027 | 4.357
9 | 0.651 | 0.14803 | -0.031 | 4.398
9.5 | 0.677 | 0.15258 | -0.031 | 4.437
10 | 0.704 | 0.18195 | -0.035 | 3.867
10.5 | 0.729 | 0.18482 | -0.035 | 3.947
11 | 0.755 | 0.18788 | -0.035 | 4.019
11.5 | 0.782 | 0.2201 | -0.04 | 3.554
12 | 0.808 | 0.22071 | -0.04 | 3.66
12.5 | 0.834 | 0.22062 | -0.041 | 3.778
13 | 0.859 | 0.22285 | -0.041 | 3.855
13.5 | 0.886 | 0.24702 | -0.044 | 3.588
14 | 0.912 | 0.24626 | -0.045 | 3.702
14.5 | 0.937 | 0.2553 | -0.045 | 3.67
15 | 0.963 | 0.25873 | -0.047 | 3.723
15.5 | 0.99 | 0.29624 | -0.049 | 3.34
16 | 1.015 | 0.28937 | -0.049 | 3.507
16.5 | 1.04 | 0.31125 | -0.05 | 3.341
17 | 1.068 | 0.31987 | -0.053 | 3.338
17.5 | 1.093 | 0.32187 | -0.053 | 3.395
18 | 1.117 | 0.32814 | -0.054 | 3.405
18.5 | 1.142 | 0.33585 | -0.054 | 3.401
19 | 1.17 | 0.34734 | -0.057 | 3.369
19.5 | 1.195 | 0.34963 | -0.057 | 3.417
20 | 1.219 | 0.36271 | -0.058 | 3.362

## 16. Re 100k Mach 0.50 (2)
BIGFOIL.COM POLAR EXPORT
NACA64-511 a=0.5
NACA64-511 a=0.5 |  |  |  | Cl Max: | 1.1633 | at alpha= | 20 | deg
XFOIL ncrit=9 |  |  |  | L/D Max: | 30.3303 | at alpha= | 7 | deg
Re: | 100000 |  |  | Cd Min: | 0.30027 | at alpha= | 20 | deg
Mach: | 0.5 |  |  | Cl=0 at alpha= | -2.9833 | deg
|  |  |  | @ Cl=0.1, Cd= | 0.029624
|  |  |  | @ Cl=0.4, Cd= | 0.033971
|  |  |  | @ Cl=0.6, Cd= | 0.042839
alpha (deg) | Cl | Cd | Cm | Cl/Cd
-19.5 | -0.6782 | 0.25896 | 0.0405 | -2.6189
-19 | -0.6532 | 0.24981 | 0.036 | -2.6148
-18.5 | -0.629 | 0.24181 | 0.0309 | -2.6012
-18 | -0.6055 | 0.23431 | 0.0256 | -2.5842
-17.5 | -0.5856 | 0.22986 | 0.0188 | -2.5476
-17 | -0.5728 | 0.22877 | 0.0116 | -2.5038
-16.5 | -0.5382 | 0.21217 | 0.009 | -2.5366
-16 | -0.5122 | 0.203 | 0.0052 | -2.5232
-15.5 | -0.4888 | 0.19528 | 0.0006 | -2.5031
-15 | -0.4677 | 0.1885 | -0.0048 | -2.4812
-14.5 | -0.4627 | 0.18792 | -0.0125 | -2.4622
-14 | -0.4247 | 0.17275 | -0.014 | -2.4585
-13.5 | -0.4021 | 0.16507 | -0.0179 | -2.4359
-13 | -0.3876 | 0.15961 | -0.0238 | -2.4284
-12.5 | -0.3917 | 0.15845 | -0.0315 | -2.4721
-12 | -0.3443 | 0.14297 | -0.0313 | -2.4082
-11.5 | -0.3326 | 0.13753 | -0.0366 | -2.4184
-11 | -0.3151 | 0.12957 | -0.0407 | -2.4319
-10.5 | -0.2932 | 0.12224 | -0.0437 | -2.3986
-10 | -0.3128 | 0.12117 | -0.05 | -2.5815
-9.5 | -0.3195 | 0.11612 | -0.0415 | -2.7515
-9 | -0.2925 | 0.10881 | -0.0538 | -2.6882
-8.5 | -0.2449 | 0.09865 | -0.0617 | -2.4825
-8 | -0.2082 | 0.09029 | -0.0719 | -2.3059
-7.5 | -0.1766 | 0.08263 | -0.0811 | -2.1372
-7 | -0.1679 | 0.07694 | -0.09 | -2.1822
-6.5 | -0.1709 | 0.07176 | -0.0942 | -2.3815
-6 | -0.1416 | 0.06602 | -0.0918 | -2.1448
-5.5 | -0.1523 | 0.06225 | -0.0938 | -2.4466
-4.5 | -0.1236 | 0.04479 | -0.1073 | -2.7595
-4 | -0.0955 | 0.03962 | -0.1056 | -2.4104
-3.5 | -0.0483 | 0.03552 | -0.1041 | -1.3598
-3 | -0.0014 | 0.0327 | -0.1022 | -0.042813
-2.5 | 0.0406 | 0.03115 | -0.0988 | 1.3034
-2 | 0.106 | 0.02947 | -0.0983 | 3.5969
-1.5 | 0.1423 | 0.02911 | -0.0942 | 4.8884
-1 | 0.1756 | 0.02903 | -0.0903 | 6.0489
-0.5 | 0.2653 | 0.02719 | -0.0922 | 9.7573
0 | 0.2814 | 0.02897 | -0.0867 | 9.7135
0.5 | 0.3212 | 0.03058 | -0.0843 | 10.5036
1 | 0.3742 | 0.03205 | -0.0838 | 11.6755
1.5 | 0.4016 | 0.03409 | -0.0803 | 11.7806
2 | 0.4404 | 0.03603 | -0.0784 | 12.2231
2.5 | 0.487 | 0.03791 | -0.0773 | 12.8462
3 | 0.5365 | 0.03976 | -0.0764 | 13.4935
3.5 | 0.5795 | 0.04176 | -0.0749 | 13.8769
4 | 0.6196 | 0.04387 | -0.0731 | 14.1235
4.5 | 0.6676 | 0.04574 | -0.0717 | 14.5955
5 | 0.7307 | 0.04703 | -0.071 | 15.5369
5.5 | 0.7682 | 0.04898 | -0.0683 | 15.684
6 | 0.8243 | 0.04981 | -0.0659 | 16.5489
6.5 | 0.9073 | 0.04763 | -0.0623 | 19.0489
7 | 1.0467 | 0.03451 | -0.0514 | 30.3303
7.5 | 1.0443 | 0.03564 | -0.0406 | 29.3013
8 | 1.0221 | 0.04224 | -0.0356 | 24.1974
8.5 | 1.0497 | 0.04545 | -0.0297 | 23.0957
9 | 1.1085 | 0.0488 | -0.0243 | 22.7152
9.5 | 1.14 | 0.05541 | -0.021 | 20.5739
10 | 1.124 | 0.06404 | -0.02 | 17.5515
10.5 | 1.097 | 0.07426 | -0.0214 | 14.7724
11 | 1.061 | 0.08655 | -0.0258 | 12.2588
11.5 | 1.0199 | 0.10153 | -0.0339 | 10.0453
12 | 0.9815 | 0.11913 | -0.0452 | 8.2389
12.5 | 0.9595 | 0.13692 | -0.0564 | 7.0077
13 | 0.9548 | 0.15161 | -0.0646 | 6.2977
13.5 | 0.9611 | 0.164 | -0.0705 | 5.8604
14 | 0.9717 | 0.17606 | -0.0762 | 5.5191
14.5 | 0.975 | 0.19984 | -0.09 | 4.8789
15 | 0.9744 | 0.20799 | -0.0981 | 4.6848
15.5 | 1.0066 | 0.22017 | -0.0997 | 4.5719
16 | 1.0168 | 0.22756 | -0.106 | 4.4683
16.5 | 1.0248 | 0.23597 | -0.1135 | 4.3429
17.5 | 1.0625 | 0.25453 | -0.1242 | 4.1744
18 | 1.1004 | 0.26945 | -0.1243 | 4.0839
18.5 | 1.1024 | 0.27274 | -0.1351 | 4.0419
19.5 | 1.1457 | 0.29237 | -0.145 | 3.9187
20 | 1.1633 | 0.30027 | -0.1519 | 3.8742

## 17. Re 250k Mach 0.00 (1)
BIGFOIL.COM POLAR EXPORT
NACA64-511 a=0.5
NACA64-511 a=0.5 |  |  |  | Cl Max: | 1.189 | at alpha= | 8 | deg
JavaFoil+Calcfoil stall+Eppler ext transition |  |  |  | L/D Max: | 88.553 | at alpha= | 5 | deg
Re: | 250000 |  |  | Cd Min: | 0.00805 | at alpha= | 1 | deg
Mach: | 0 |  |  | Cl=0 at alpha= | -3.1915 | deg
|  |  |  | @ Cl=0.1, Cd= | 0.022535
|  |  |  | @ Cl=0.4, Cd= | 0.0087741
|  |  |  | @ Cl=0.6, Cd= | 0.0088548
alpha (deg) | Cl | Cd | Cm | Cl/Cd
-17 | -0.39 | 0.23704 | -0.017 | -1.646
-16.5 | -0.407 | 0.21521 | -0.017 | -1.893
-16 | -0.425 | 0.20473 | -0.018 | -2.074
-15.5 | -0.441 | 0.18592 | -0.018 | -2.374
-15 | -0.458 | 0.17154 | -0.018 | -2.668
-14.5 | -0.473 | 0.16082 | -0.018 | -2.942
-14 | -0.487 | 0.15042 | -0.019 | -3.24
-13.5 | -0.5 | 0.13984 | -0.019 | -3.574
-13 | -0.51 | 0.12868 | -0.02 | -3.965
-12.5 | -0.517 | 0.11566 | -0.02 | -4.471
-12 | -0.518 | 0.11193 | -0.02 | -4.625
-11.5 | -0.515 | 0.09953 | -0.021 | -5.175
-11 | -0.509 | 0.09083 | -0.021 | -5.605
-10.5 | -0.5 | 0.08668 | -0.021 | -5.763
-10 | -0.486 | 0.08005 | -0.021 | -6.075
-9.5 | -0.469 | 0.07395 | -0.021 | -6.346
-9 | -0.448 | 0.06837 | -0.022 | -6.559
-8.5 | -0.424 | 0.0638 | -0.022 | -6.643
-8 | -0.396 | 0.05929 | -0.022 | -6.673
-7.5 | -0.364 | 0.05502 | -0.023 | -6.616
-7 | -0.329 | 0.05117 | -0.023 | -6.437
-6.5 | -0.291 | 0.04835 | -0.024 | -6.028
-6 | -0.251 | 0.04514 | -0.024 | -5.56
-5.5 | -0.209 | 0.04242 | -0.025 | -4.922
-5 | -0.165 | 0.04009 | -0.026 | -4.123
-4.5 | -0.121 | 0.03809 | -0.027 | -3.167
-4 | -0.075 | 0.03635 | -0.028 | -2.062
-3.5 | -0.029 | 0.03477 | -0.028 | -0.82
-3 | 0.018 | 0.03348 | -0.029 | 0.552
-2.5 | 0.066 | 0.0322 | -0.031 | 2.05
-2 | 0.141 | 0.01088 | -0.064 | 12.974
-1.5 | 0.201 | 0.01085 | -0.064 | 18.484
-1 | 0.26 | 0.01054 | -0.064 | 24.674
-0.5 | 0.32 | 0.00913 | -0.065 | 35.036
0 | 0.379 | 0.00913 | -0.065 | 41.493
0.5 | 0.438 | 0.00813 | -0.066 | 53.822
1 | 0.496 | 0.00805 | -0.066 | 61.689
1.5 | 0.554 | 0.00872 | -0.067 | 63.546
2 | 0.612 | 0.00889 | -0.067 | 68.831
2.5 | 0.669 | 0.00907 | -0.067 | 73.756
3 | 0.725 | 0.00929 | -0.068 | 78.047
3.5 | 0.778 | 0.00956 | -0.068 | 81.337
4 | 0.832 | 0.00988 | -0.068 | 84.208
4.5 | 0.885 | 0.01017 | -0.068 | 87.067
5 | 0.937 | 0.01058 | -0.069 | 88.553
5.5 | 0.985 | 0.01658 | -0.069 | 59.419
6 | 1.033 | 0.01751 | -0.069 | 58.979
6.5 | 1.078 | 0.01847 | -0.07 | 58.334
7 | 1.119 | 0.01952 | -0.07 | 57.31
7.5 | 1.156 | 0.02058 | -0.07 | 56.145
8 | 1.189 | 0.02175 | -0.07 | 54.655
8.5 | 1.019 | 0.0548 | -0.034 | 18.589
9 | 1.034 | 0.0596 | -0.032 | 17.347
9.5 | 1.044 | 0.06412 | -0.031 | 16.285
10 | 1.048 | 0.06843 | -0.029 | 15.312
10.5 | 1.046 | 0.07367 | -0.028 | 14.194
11 | 1.037 | 0.07982 | -0.028 | 12.998
11.5 | 1.023 | 0.08632 | -0.028 | 11.856
12 | 1.004 | 0.09296 | -0.026 | 10.796
12.5 | 0.979 | 0.10205 | -0.026 | 9.596
13 | 0.951 | 0.10602 | -0.025 | 8.968

## 18. Re 250k Mach 0.00 (2)
BIGFOIL.COM POLAR EXPORT
NACA64-511 a=0.5
NACA64-511 a=0.5 |  |  |  | Cl Max: | 1.2774 | at alpha= | 12 | deg
XFOIL ncrit=9 |  |  |  | L/D Max: | 92.7821 | at alpha= | 6.5 | deg
Re: | 250000 |  |  | Cd Min: | 0.24126 | at alpha= | -20 | deg
Mach: | 0 |  |  | Cl=0 at alpha= | -3.4491 | deg
|  |  |  | @ Cl=0.1, Cd= | 0.013756
|  |  |  | @ Cl=0.4, Cd= | 0.010098
|  |  |  | @ Cl=0.6, Cd= | 0.011207
alpha (deg) | Cl | Cd | Cm | Cl/Cd
-20 | -0.6424 | 0.24126 | 0.0384 | -2.6627
-19.5 | -0.6285 | 0.23624 | 0.0328 | -2.6604
-19 | -0.606 | 0.22682 | 0.0308 | -2.6717
-18.5 | -0.5878 | 0.22049 | 0.027 | -2.6659
-18 | -0.5699 | 0.21408 | 0.023 | -2.6621
-17.5 | -0.5521 | 0.20752 | 0.019 | -2.6605
-17 | -0.5344 | 0.20084 | 0.0147 | -2.6608
-16.5 | -0.521 | 0.19529 | 0.009 | -2.6678
-16 | -0.5123 | 0.19013 | 0.0034 | -2.6945
-15.5 | -0.4871 | 0.17949 | 0.0023 | -2.7138
-15 | -0.4694 | 0.17275 | -0.0008 | -2.7172
-14.5 | -0.4531 | 0.16609 | -0.0042 | -2.728
-14 | -0.4397 | 0.15943 | -0.0087 | -2.758
-13.5 | -0.4364 | 0.15398 | -0.015 | -2.8341
-13 | -0.4271 | 0.14681 | -0.0201 | -2.9092
-12.5 | -0.4047 | 0.13674 | -0.0203 | -2.9596
-12 | -0.3872 | 0.13007 | -0.0224 | -2.9769
-11.5 | -0.3746 | 0.12315 | -0.0259 | -3.0418
-11 | -0.3714 | 0.11656 | -0.0333 | -3.1863
-10.5 | -0.3644 | 0.10944 | -0.04 | -3.3297
-10 | -0.3555 | 0.09941 | -0.0428 | -3.5761
-9.5 | -0.3253 | 0.09256 | -0.0471 | -3.5145
-9 | -0.2992 | 0.08433 | -0.056 | -3.548
-8.5 | -0.3044 | 0.0773 | -0.0612 | -3.9379
-8 | -0.324 | 0.06843 | -0.0721 | -4.7348
-7 | -0.3051 | 0.05276 | -0.0762 | -5.7828
-6.5 | -0.28 | 0.04631 | -0.0783 | -6.0462
-6 | -0.2515 | 0.03867 | -0.0797 | -6.5037
-5 | -0.1662 | 0.03044 | -0.0801 | -5.4599
-4 | -0.059 | 0.01826 | -0.077 | -3.2311
-3.5 | -0.0055 | 0.0162 | -0.0765 | -0.33951
-3 | 0.0485 | 0.0149 | -0.0761 | 3.255
-2.5 | 0.1016 | 0.01372 | -0.0758 | 7.4052
-2 | 0.1557 | 0.01294 | -0.0755 | 12.0325
-1.5 | 0.1995 | 0.01052 | -0.0744 | 18.9639
-1 | 0.2416 | 0.01004 | -0.0702 | 24.0637
-0.5 | 0.3529 | 0.00993 | -0.0806 | 35.5388
0 | 0.3986 | 0.01009 | -0.0793 | 39.5045
0.5 | 0.4473 | 0.01036 | -0.0784 | 43.1757
1 | 0.4983 | 0.01061 | -0.0779 | 46.9651
1.5 | 0.5508 | 0.01093 | -0.0776 | 50.3934
2 | 0.6041 | 0.01123 | -0.0775 | 53.7934
2.5 | 0.6582 | 0.01157 | -0.0774 | 56.8885
3 | 0.7121 | 0.01192 | -0.0775 | 59.7399
3.5 | 0.7664 | 0.01224 | -0.0774 | 62.6144
4 | 0.821 | 0.01242 | -0.0772 | 66.1031
4.5 | 0.8747 | 0.01257 | -0.0769 | 69.5863
5 | 0.9279 | 0.01193 | -0.0755 | 77.7787
5.5 | 0.9798 | 0.01152 | -0.0743 | 85.0521
6 | 1.0308 | 0.01144 | -0.0732 | 90.1049
6.5 | 1.0772 | 0.01161 | -0.0714 | 92.7821
7 | 1.0789 | 0.01513 | -0.0642 | 71.3087
7.5 | 1.0698 | 0.01905 | -0.056 | 56.1575
8 | 1.0771 | 0.02162 | -0.0502 | 49.8196
8.5 | 1.0924 | 0.02412 | -0.0461 | 45.2902
9 | 1.1007 | 0.02758 | -0.0417 | 39.9094
9.5 | 1.1262 | 0.02995 | -0.0391 | 37.6027
10 | 1.1534 | 0.03297 | -0.0364 | 34.9833
10.5 | 1.1897 | 0.03569 | -0.0343 | 33.3343
11 | 1.2245 | 0.03863 | -0.0325 | 31.6982
11.5 | 1.26 | 0.04341 | -0.0309 | 29.0256
12 | 1.2774 | 0.04868 | -0.0283 | 26.2408
12.5 | 1.2773 | 0.05527 | -0.0254 | 23.1102
13 | 1.2649 | 0.06225 | -0.0233 | 20.3197
13.5 | 1.2669 | 0.06699 | -0.0229 | 18.9118
14 | 1.239 | 0.07657 | -0.0231 | 16.1813
14.5 | 1.202 | 0.08767 | -0.0252 | 13.7105
15 | 1.1629 | 0.10004 | -0.0299 | 11.6244
15.5 | 0.9681 | 0.1695 | -0.0683 | 5.7115
16 | 0.9685 | 0.18088 | -0.0723 | 5.3544
16.5 | 0.9589 | 0.19775 | -0.085 | 4.8491
17 | 0.9699 | 0.20579 | -0.0896 | 4.7131

## 19. Re 250k Mach 0.10 (1)
BIGFOIL.COM POLAR EXPORT
NACA64-511 a=0.5
NACA64-511 a=0.5 |  |  |  | Cl Max: | 1.191 | at alpha= | 8 | deg
JavaFoil+Calcfoil stall+Eppler ext transition |  |  |  | L/D Max: | 88.36 | at alpha= | 5 | deg
Re: | 250000 |  |  | Cd Min: | 0.00815 | at alpha= | 0.5 | deg
Mach: | 0.1 |  |  | Cl=0 at alpha= | -3.1979 | deg
|  |  |  | @ Cl=0.1, Cd= | 0.022723
|  |  |  | @ Cl=0.4, Cd= | 0.0088483
|  |  |  | @ Cl=0.6, Cd= | 0.008876
alpha (deg) | Cl | Cd | Cm | Cl/Cd
-17 | -0.345 | 0.25494 | -0.017 | -1.354
-16.5 | -0.365 | 0.23851 | -0.017 | -1.529
-16 | -0.384 | 0.2176 | -0.018 | -1.766
-15.5 | -0.404 | 0.19928 | -0.018 | -2.026
-15 | -0.423 | 0.18588 | -0.018 | -2.276
-14.5 | -0.441 | 0.17295 | -0.018 | -2.553
-14 | -0.459 | 0.1566 | -0.019 | -2.931
-13.5 | -0.475 | 0.14044 | -0.019 | -3.38
-13 | -0.488 | 0.12997 | -0.019 | -3.757
-12.5 | -0.499 | 0.12451 | -0.02 | -4.006
-12 | -0.502 | 0.1126 | -0.02 | -4.459
-11.5 | -0.502 | 0.10251 | -0.02 | -4.899
-11 | -0.499 | 0.09264 | -0.021 | -5.384
-10.5 | -0.492 | 0.08725 | -0.021 | -5.634
-10 | -0.48 | 0.08051 | -0.021 | -5.966
-9.5 | -0.465 | 0.07437 | -0.021 | -6.253
-9 | -0.446 | 0.06933 | -0.022 | -6.428
-8.5 | -0.422 | 0.06442 | -0.022 | -6.555
-8 | -0.395 | 0.05943 | -0.022 | -6.645
-7.5 | -0.364 | 0.05509 | -0.022 | -6.608
-7 | -0.33 | 0.05198 | -0.023 | -6.345
-6.5 | -0.292 | 0.04846 | -0.024 | -6.028
-6 | -0.252 | 0.0452 | -0.024 | -5.567
-5.5 | -0.21 | 0.04267 | -0.025 | -4.91
-5 | -0.166 | 0.0403 | -0.026 | -4.118
-4.5 | -0.121 | 0.03825 | -0.027 | -3.166
-4 | -0.075 | 0.03646 | -0.028 | -2.065
-3.5 | -0.029 | 0.03479 | -0.028 | -0.824
-3 | 0.019 | 0.03353 | -0.029 | 0.554
-2.5 | 0.066 | 0.03227 | -0.031 | 2.055
-2 | 0.142 | 0.01093 | -0.064 | 12.978
-1.5 | 0.202 | 0.01085 | -0.064 | 18.584
-1 | 0.261 | 0.01052 | -0.065 | 24.84
-0.5 | 0.322 | 0.0091 | -0.065 | 35.322
0 | 0.381 | 0.00918 | -0.066 | 41.489
0.5 | 0.44 | 0.00815 | -0.066 | 53.96
1 | 0.499 | 0.0086 | -0.067 | 57.976
1.5 | 0.557 | 0.00875 | -0.067 | 63.63
2 | 0.615 | 0.00892 | -0.067 | 68.937
2.5 | 0.672 | 0.0091 | -0.068 | 73.817
3 | 0.729 | 0.00933 | -0.068 | 78.057
3.5 | 0.781 | 0.00961 | -0.068 | 81.3
4 | 0.835 | 0.00993 | -0.068 | 84.125
4.5 | 0.889 | 0.01023 | -0.069 | 86.93
5 | 0.941 | 0.01065 | -0.069 | 88.36
5.5 | 0.989 | 0.01681 | -0.069 | 58.836
6 | 1.037 | 0.01765 | -0.07 | 58.757
6.5 | 1.082 | 0.01866 | -0.07 | 57.983
7 | 1.122 | 0.01969 | -0.07 | 57.01
7.5 | 1.159 | 0.02078 | -0.07 | 55.788
8 | 1.191 | 0.02195 | -0.071 | 54.284
8.5 | 1.019 | 0.05535 | -0.032 | 18.417
9 | 1.034 | 0.05973 | -0.031 | 17.315
9.5 | 1.043 | 0.06481 | -0.031 | 16.09
10 | 1.044 | 0.06938 | -0.029 | 15.051
10.5 | 1.039 | 0.0737 | -0.028 | 14.101
11 | 1.028 | 0.08015 | -0.027 | 12.824
11.5 | 1.01 | 0.08685 | -0.027 | 11.63
12 | 0.986 | 0.0952 | -0.026 | 10.36
12.5 | 0.957 | 0.10408 | -0.025 | 9.199
13 | 0.924 | 0.10715 | -0.024 | 8.626

## 20. Re 250k Mach 0.10 (2)
BIGFOIL.COM POLAR EXPORT
NACA64-511 a=0.5
NACA64-511 a=0.5 |  |  |  | Cl Max: | 1.2702 | at alpha= | 12 | deg
XFOIL ncrit=9 |  |  |  | L/D Max: | 92.3379 | at alpha= | 6.5 | deg
Re: | 250000 |  |  | Cd Min: | 0.20742 | at alpha= | 17 | deg
Mach: | 0.1 |  |  | Cl=0 at alpha= | -3.4493 | deg
|  |  |  | @ Cl=0.1, Cd= | 0.013848
|  |  |  | @ Cl=0.4, Cd= | 0.010127
|  |  |  | @ Cl=0.6, Cd= | 0.01125
alpha (deg) | Cl | Cd | Cm | Cl/Cd
-7 | -0.3022 | 0.05374 | -0.0759 | -5.6234
-6.5 | -0.2785 | 0.047 | -0.0785 | -5.9255
-6 | -0.2514 | 0.03925 | -0.0801 | -6.4051
-5 | -0.1666 | 0.03075 | -0.0806 | -5.4179
-4.5 | -0.1119 | 0.0225 | -0.0778 | -4.9733
-4 | -0.0594 | 0.01847 | -0.0775 | -3.216
-3.5 | -0.0055 | 0.01633 | -0.077 | -0.3368
-3 | 0.0487 | 0.01498 | -0.0765 | 3.251
-2.5 | 0.1022 | 0.0138 | -0.0762 | 7.4058
-2 | 0.1565 | 0.01299 | -0.076 | 12.0477
-1.5 | 0.2011 | 0.01061 | -0.075 | 18.9538
-1 | 0.2434 | 0.01009 | -0.0708 | 24.1229
-0.5 | 0.3553 | 0.00998 | -0.0812 | 35.6012
0 | 0.401 | 0.01013 | -0.0797 | 39.5854
0.5 | 0.4498 | 0.01042 | -0.0789 | 43.167
1 | 0.5011 | 0.01066 | -0.0783 | 47.0075
1.5 | 0.5537 | 0.011 | -0.078 | 50.3364
2 | 0.6075 | 0.01129 | -0.0779 | 53.8087
2.5 | 0.6616 | 0.01166 | -0.0778 | 56.741
3 | 0.7161 | 0.01198 | -0.0778 | 59.7746
3.5 | 0.7703 | 0.01234 | -0.0778 | 62.423
4 | 0.8258 | 0.01249 | -0.0776 | 66.1169
4.5 | 0.8798 | 0.01263 | -0.0772 | 69.6595
5 | 0.9332 | 0.01197 | -0.0758 | 77.9616
5.5 | 0.9855 | 0.01157 | -0.0745 | 85.1772
6 | 1.0368 | 0.01149 | -0.0733 | 90.235
6.5 | 1.0822 | 0.01172 | -0.0713 | 92.3379
7 | 1.0778 | 0.01563 | -0.0633 | 68.9571
7.5 | 1.0687 | 0.01934 | -0.055 | 55.2585
8 | 1.0756 | 0.02204 | -0.0493 | 48.8022
8.5 | 1.0915 | 0.0246 | -0.0453 | 44.3699
9 | 1.1004 | 0.0281 | -0.0411 | 39.1601
9.5 | 1.1261 | 0.03053 | -0.0385 | 36.885
10 | 1.1605 | 0.03397 | -0.0357 | 34.1625
10.5 | 1.1918 | 0.03639 | -0.0336 | 32.7508
11 | 1.226 | 0.03949 | -0.0317 | 31.0458
11.5 | 1.2578 | 0.0446 | -0.0298 | 28.2018
12 | 1.2702 | 0.05031 | -0.027 | 25.2475
12.5 | 1.264 | 0.05742 | -0.0243 | 22.0132
13 | 1.2441 | 0.06552 | -0.0225 | 18.9881
13.5 | 1.241 | 0.07083 | -0.0224 | 17.5208
14 | 1.2115 | 0.08052 | -0.0235 | 15.046
15 | 0.9574 | 0.1636 | -0.0665 | 5.8521
15.5 | 0.9651 | 0.1722 | -0.0702 | 5.6045
16 | 0.969 | 0.18249 | -0.0733 | 5.3099
16.5 | 0.9606 | 0.19885 | -0.0858 | 4.8308
17 | 0.9707 | 0.20742 | -0.0909 | 4.6799

## 21. Re 250k Mach 0.25 (1)
BIGFOIL.COM POLAR EXPORT
NACA64-511 a=0.5
NACA64-511 a=0.5 |  |  |  | Cl Max: | 1.176 | at alpha= | 7.5 | deg
JavaFoil+Calcfoil stall+Eppler ext transition |  |  |  | L/D Max: | 87.206 | at alpha= | 5 | deg
Re: | 250000 |  |  | Cd Min: | 0.00877 | at alpha= | 1 | deg
Mach: | 0.25 |  |  | Cl=0 at alpha= | -3.1979 | deg
|  |  |  | @ Cl=0.1, Cd= | 0.023605
|  |  |  | @ Cl=0.4, Cd= | 0.009018
|  |  |  | @ Cl=0.6, Cd= | 0.0089934
alpha (deg) | Cl | Cd | Cm | Cl/Cd
-15 | -0.068 | 0.27742 | -0.022 | -0.244
-14.5 | -0.065 | 0.26261 | -0.021 | -0.247
-14 | -0.177 | 0.23384 | -0.02 | -0.756
-13.5 | -0.237 | 0.21395 | -0.02 | -1.106
-13 | -0.287 | 0.18437 | -0.019 | -1.557
-12.5 | -0.33 | 0.16613 | -0.019 | -1.988
-12 | -0.362 | 0.1442 | -0.019 | -2.508
-11.5 | -0.388 | 0.13028 | -0.021 | -2.975
-11 | -0.408 | 0.11452 | -0.021 | -3.559
-10.5 | -0.421 | 0.10222 | -0.021 | -4.118
-10 | -0.428 | 0.08958 | -0.021 | -4.774
-9.5 | -0.427 | 0.08125 | -0.021 | -5.26
-9 | -0.42 | 0.0741 | -0.022 | -5.672
-8.5 | -0.407 | 0.06831 | -0.022 | -5.952
-8 | -0.387 | 0.06233 | -0.023 | -6.203
-7.5 | -0.361 | 0.05824 | -0.023 | -6.198
-7 | -0.33 | 0.05361 | -0.023 | -6.161
-6.5 | -0.295 | 0.04972 | -0.024 | -5.926
-6 | -0.255 | 0.04618 | -0.025 | -5.523
-5.5 | -0.213 | 0.04344 | -0.025 | -4.906
-5 | -0.169 | 0.04095 | -0.026 | -4.133
-4.5 | -0.124 | 0.03876 | -0.027 | -3.194
-4 | -0.077 | 0.03666 | -0.028 | -2.103
-3.5 | -0.029 | 0.03503 | -0.029 | -0.839
-3 | 0.019 | 0.03378 | -0.029 | 0.564
-2.5 | 0.068 | 0.03238 | -0.032 | 2.104
-2 | 0.146 | 0.01099 | -0.066 | 13.259
-1.5 | 0.207 | 0.01075 | -0.066 | 19.267
-1 | 0.269 | 0.01066 | -0.067 | 25.191
-0.5 | 0.33 | 0.00924 | -0.067 | 35.748
0 | 0.391 | 0.00906 | -0.067 | 43.164
0.5 | 0.451 | 0.00878 | -0.068 | 51.411
1 | 0.511 | 0.00877 | -0.068 | 58.284
1.5 | 0.571 | 0.0089 | -0.069 | 64.112
2 | 0.63 | 0.00909 | -0.069 | 69.248
2.5 | 0.688 | 0.00931 | -0.069 | 73.942
3 | 0.746 | 0.00957 | -0.069 | 77.935
3.5 | 0.8 | 0.00988 | -0.07 | 80.947
4 | 0.856 | 0.01024 | -0.07 | 83.554
4.5 | 0.91 | 0.01058 | -0.07 | 86.046
5 | 0.963 | 0.01104 | -0.071 | 87.206
5.5 | 1.011 | 0.0175 | -0.071 | 57.775
6 | 1.06 | 0.01845 | -0.071 | 57.425
6.5 | 1.104 | 0.01952 | -0.072 | 56.527
7 | 1.142 | 0.02074 | -0.072 | 55.088
7.5 | 1.176 | 0.02193 | -0.072 | 53.609
8 | 1.007 | 0.05267 | -0.033 | 19.122
8.5 | 1.026 | 0.05696 | -0.032 | 18.008
9 | 1.031 | 0.06203 | -0.03 | 16.613
9.5 | 1.026 | 0.0682 | -0.029 | 15.044
10 | 1.01 | 0.07327 | -0.028 | 13.787
10.5 | 0.983 | 0.07974 | -0.028 | 12.33
11 | 0.944 | 0.08651 | -0.025 | 10.914
11.5 | 0.895 | 0.0946 | -0.024 | 9.455
12 | 0.834 | 0.10576 | -0.023 | 7.89
12.5 | 0.765 | 0.1218 | -0.02 | 6.282

## 22. Re 250k Mach 0.25 (2)
BIGFOIL.COM POLAR EXPORT
NACA64-511 a=0.5
NACA64-511 a=0.5 |  |  |  | Cl Max: | 1.2304 | at alpha= | 11.5 | deg
XFOIL ncrit=9 |  |  |  | L/D Max: | 90.5852 | at alpha= | 6 | deg
Re: | 250000 |  |  | Cd Min: | 0.18899 | at alpha= | 16 | deg
Mach: | 0.25 |  |  | Cl=0 at alpha= | -99 | deg
|  |  |  | @ Cl=0.1, Cd= | 0.01042
|  |  |  | @ Cl=0.4, Cd= | 0.01042
|  |  |  | @ Cl=0.6, Cd= | 0.011507
alpha (deg) | Cl | Cd | Cm | Cl/Cd
0 | 0.4143 | 0.01042 | -0.0823 | 39.7601
0.5 | 0.464 | 0.01069 | -0.0813 | 43.4051
1 | 0.5163 | 0.01099 | -0.0806 | 46.9791
1.5 | 0.5702 | 0.01133 | -0.0803 | 50.3266
2 | 0.6257 | 0.01166 | -0.08 | 53.6621
2.5 | 0.6808 | 0.01208 | -0.08 | 56.3576
3 | 0.7376 | 0.01242 | -0.0799 | 59.3881
3.5 | 0.7932 | 0.01278 | -0.0797 | 62.0657
4 | 0.8491 | 0.0131 | -0.0794 | 64.8168
4.5 | 0.9061 | 0.01312 | -0.0789 | 69.0625
5 | 0.9622 | 0.01223 | -0.077 | 78.6754
5.5 | 1.0163 | 0.01187 | -0.0754 | 85.6192
6 | 1.068 | 0.01179 | -0.0737 | 90.5852
6.5 | 1.0959 | 0.01313 | -0.0686 | 83.4653
7 | 1.0708 | 0.01781 | -0.0582 | 60.1235
7.5 | 1.0633 | 0.0212 | -0.0504 | 50.1557
8 | 1.0694 | 0.02454 | -0.0455 | 43.5778
8.5 | 1.0874 | 0.02737 | -0.0419 | 39.7296
9 | 1.0998 | 0.031 | -0.0379 | 35.4774
9.5 | 1.1273 | 0.03373 | -0.0351 | 33.4213
10 | 1.1653 | 0.03714 | -0.032 | 31.3759
10.5 | 1.2003 | 0.04057 | -0.0296 | 29.5859
11 | 1.2274 | 0.04511 | -0.0274 | 27.209
11.5 | 1.2304 | 0.05175 | -0.0245 | 23.7758
12 | 1.2191 | 0.05935 | -0.0224 | 20.5409
12.5 | 1.1951 | 0.06843 | -0.0217 | 17.4646
13 | 1.1616 | 0.07913 | -0.0233 | 14.6796
13.5 | 1.1234 | 0.09164 | -0.0275 | 12.2588
14 | 1.084 | 0.10626 | -0.0347 | 10.2014
14.5 | 1.0437 | 0.12377 | -0.0453 | 8.4326
15 | 1.011 | 0.14254 | -0.0568 | 7.0927
15.5 | 0.9588 | 0.18326 | -0.0787 | 5.2319
16 | 0.9785 | 0.18899 | -0.0789 | 5.1775

## 23. Re 250k Mach 0.50 (1)
BIGFOIL.COM POLAR EXPORT
NACA64-511 a=0.5
NACA64-511 a=0.5 |  |  |  | Cl Max: | 1.219 | at alpha= | 20 | deg
JavaFoil+Calcfoil stall+Eppler ext transition |  |  |  | L/D Max: | 80.838 | at alpha= | 4.5 | deg
Re: | 250000 |  |  | Cd Min: | 0.00953 | at alpha= | 1 | deg
Mach: | 0.5 |  |  | Cl=0 at alpha= | -3.1981 | deg
|  |  |  | @ Cl=0.1, Cd= | 0.032909
|  |  |  | @ Cl=0.4, Cd= | 0.010689
|  |  |  | @ Cl=0.6, Cd= | 0.0096539
alpha (deg) | Cl | Cd | Cm | Cl/Cd
-20 | -0.915 | 0.25653 | -0.031 | -3.567
-19.5 | -0.888 | 0.25264 | -0.031 | -3.515
-19 | -0.861 | 0.24467 | -0.031 | -3.52
-18.5 | -0.835 | 0.24353 | -0.031 | -3.427
-18 | -0.808 | 0.23885 | -0.031 | -3.383
-17.5 | -0.781 | 0.23519 | -0.032 | -3.321
-17 | -0.753 | 0.22624 | -0.03 | -3.327
-16.5 | -0.725 | 0.20843 | -0.03 | -3.481
-16 | -0.698 | 0.21489 | -0.03 | -3.25
-15.5 | -0.672 | 0.21094 | -0.03 | -3.183
-15 | -0.645 | 0.19718 | -0.031 | -3.269
-14.5 | -0.618 | 0.18261 | -0.031 | -3.382
-14 | -0.589 | 0.17734 | -0.03 | -3.324
-13.5 | -0.562 | 0.17158 | -0.029 | -3.275
-13 | -0.535 | 0.16874 | -0.029 | -3.17
-12.5 | -0.508 | 0.169 | -0.029 | -3.004
-12 | -0.481 | 0.15458 | -0.03 | -3.109
-11.5 | -0.453 | 0.16208 | -0.03 | -2.797
-11 | -0.426 | 0.15898 | -0.03 | -2.68
-10.5 | -0.398 | 0.13736 | -0.028 | -2.899
-10 | -0.371 | 0.13359 | -0.028 | -2.777
-9.5 | -0.344 | 0.12841 | -0.028 | -2.677
-9 | -0.316 | 0.12059 | -0.028 | -2.624
-8.5 | -0.289 | 0.13011 | -0.028 | -2.223
-8 | -0.262 | 0.11705 | -0.029 | -2.238
-7.5 | -0.234 | 0.10825 | -0.026 | -2.165
-7 | -0.207 | 0.11375 | -0.025 | -1.82
-6.5 | -0.18 | 0.10468 | -0.026 | -1.718
-6 | -0.195 | 0.07068 | -0.026 | -2.762
-5.5 | -0.208 | 0.05137 | -0.026 | -4.041
-5 | -0.175 | 0.04567 | -0.027 | -3.84
-4.5 | -0.132 | 0.04133 | -0.028 | -3.203
-4 | -0.084 | 0.0386 | -0.03 | -2.174
-3.5 | -0.032 | 0.03646 | -0.031 | -0.887
-3 | 0.021 | 0.03484 | -0.032 | 0.606
-2.5 | 0.076 | 0.03352 | -0.033 | 2.255
-2 | 0.131 | 0.03212 | -0.035 | 4.074
-1.5 | 0.231 | 0.01105 | -0.074 | 20.93
-1 | 0.3 | 0.01129 | -0.074 | 26.568
-0.5 | 0.369 | 0.01127 | -0.074 | 32.771
0 | 0.433 | 0.01007 | -0.075 | 42.984
0.5 | 0.499 | 0.01026 | -0.075 | 48.639
1 | 0.565 | 0.00953 | -0.075 | 59.262
1.5 | 0.63 | 0.00976 | -0.076 | 64.566
2 | 0.695 | 0.01006 | -0.076 | 69.071
2.5 | 0.759 | 0.01041 | -0.076 | 72.898
3 | 0.824 | 0.01082 | -0.077 | 76.134
3.5 | 0.882 | 0.01127 | -0.077 | 78.23
4 | 0.942 | 0.01175 | -0.077 | 80.189
4.5 | 1 | 0.01237 | -0.078 | 80.838
5 | 1.054 | 0.01975 | -0.078 | 53.361
5.5 | 1.103 | 0.0211 | -0.078 | 52.29
6 | 1.147 | 0.02268 | -0.079 | 50.571
6.5 | 1.176 | 0.02431 | -0.079 | 48.38
7 | 0.995 | 0.05029 | -0.035 | 19.785
7.5 | 0.962 | 0.05656 | -0.031 | 17.005
8 | 0.728 | 0.07574 | -0.026 | 9.617
8.5 | 0.625 | 0.10618 | -0.028 | 5.883
9 | 0.651 | 0.11166 | -0.031 | 5.831
9.5 | 0.677 | 0.1151 | -0.031 | 5.882
10 | 0.704 | 0.13547 | -0.035 | 5.194
10.5 | 0.729 | 0.13839 | -0.035 | 5.271
11 | 0.755 | 0.14146 | -0.036 | 5.339
11.5 | 0.782 | 0.16555 | -0.04 | 4.726
12 | 0.808 | 0.16685 | -0.04 | 4.842
12.5 | 0.834 | 0.16185 | -0.041 | 5.15
13 | 0.859 | 0.1654 | -0.041 | 5.194
13.5 | 0.886 | 0.18297 | -0.045 | 4.844
14 | 0.912 | 0.18422 | -0.045 | 4.949
14.5 | 0.937 | 0.19145 | -0.046 | 4.895
15 | 0.964 | 0.20367 | -0.048 | 4.734
15.5 | 0.99 | 0.2218 | -0.049 | 4.462
16 | 1.015 | 0.21901 | -0.05 | 4.634
16.5 | 1.04 | 0.22716 | -0.05 | 4.578
17 | 1.068 | 0.23084 | -0.053 | 4.625
17.5 | 1.093 | 0.23751 | -0.053 | 4.601
18 | 1.117 | 0.24777 | -0.054 | 4.51
18.5 | 1.143 | 0.25655 | -0.055 | 4.454
19 | 1.17 | 0.26213 | -0.057 | 4.464
19.5 | 1.195 | 0.26767 | -0.057 | 4.464
20 | 1.219 | 0.27063 | -0.058 | 4.506

## 24. Re 250k Mach 0.50 (2)
BIGFOIL.COM POLAR EXPORT
NACA64-511 a=0.5
NACA64-511 a=0.5 |  |  |  | Cl Max: | 1.1665 | at alpha= | 20 | deg
XFOIL ncrit=9 |  |  |  | L/D Max: | 84.2456 | at alpha= | 5.5 | deg
Re: | 250000 |  |  | Cd Min: | 0.2986 | at alpha= | 20 | deg
Mach: | 0.5 |  |  | Cl=0 at alpha= | -3.4364 | deg
|  |  |  | @ Cl=0.1, Cd= | 0.017122
|  |  |  | @ Cl=0.4, Cd= | 0.011824
|  |  |  | @ Cl=0.6, Cd= | 0.012921
alpha (deg) | Cl | Cd | Cm | Cl/Cd
-20 | -0.7069 | 0.2653 | 0.0504 | -2.6645
-19.5 | -0.6831 | 0.25733 | 0.0452 | -2.6546
-19 | -0.6592 | 0.24942 | 0.0399 | -2.6429
-18.5 | -0.6352 | 0.2414 | 0.0345 | -2.6313
-18 | -0.6118 | 0.23397 | 0.0285 | -2.6149
-17.5 | -0.5913 | 0.22783 | 0.022 | -2.5954
-16.5 | -0.542 | 0.20929 | 0.0133 | -2.5897
-16 | -0.5183 | 0.20139 | 0.0089 | -2.5736
-15.5 | -0.4951 | 0.19358 | 0.0042 | -2.5576
-15 | -0.4723 | 0.18583 | -0.0008 | -2.5416
-14.5 | -0.4594 | 0.1813 | -0.0086 | -2.5339
-14 | -0.4368 | 0.17172 | -0.013 | -2.5437
-13.5 | -0.4089 | 0.16207 | -0.0153 | -2.523
-13 | -0.3868 | 0.15443 | -0.0195 | -2.5047
-12.5 | -0.366 | 0.14688 | -0.0242 | -2.4918
-12 | -0.3521 | 0.14073 | -0.0315 | -2.502
-11.5 | -0.3423 | 0.13469 | -0.0397 | -2.5414
-11 | -0.301 | 0.12286 | -0.0427 | -2.4499
-10.5 | -0.2742 | 0.11506 | -0.0487 | -2.3831
-10 | -0.2625 | 0.10869 | -0.0515 | -2.4151
-9.5 | -0.2643 | 0.10374 | -0.0575 | -2.5477
-9 | -0.2555 | 0.09544 | -0.0601 | -2.6771
-8.5 | -0.2311 | 0.08895 | -0.0591 | -2.5981
-8 | -0.2202 | 0.0827 | -0.0621 | -2.6626
-7.5 | -0.227 | 0.0766 | -0.0718 | -2.9634
-7 | -0.2249 | 0.06814 | -0.0764 | -3.3006
-6.5 | -0.2093 | 0.06239 | -0.0751 | -3.3547
-6 | -0.1998 | 0.05527 | -0.0816 | -3.615
-5.5 | -0.1882 | 0.04694 | -0.0895 | -4.0094
-5 | -0.1605 | 0.04112 | -0.0929 | -3.9032
-4.5 | -0.1165 | 0.03185 | -0.0935 | -3.6578
-4 | -0.0648 | 0.02538 | -0.093 | -2.5532
-3.5 | -0.0081 | 0.02117 | -0.0923 | -0.38262
-3 | 0.0556 | 0.01833 | -0.0915 | 3.0333
-2.5 | 0.1199 | 0.01658 | -0.0904 | 7.2316
-2 | 0.1822 | 0.01517 | -0.0897 | 12.0105
-1.5 | 0.2453 | 0.01433 | -0.0891 | 17.1179
-1 | 0.2973 | 0.01222 | -0.0879 | 24.329
-0.5 | 0.3447 | 0.01178 | -0.0825 | 29.2615
0 | 0.4712 | 0.01188 | -0.0936 | 39.6633
0.5 | 0.5234 | 0.01218 | -0.0917 | 42.9721
1 | 0.5771 | 0.01277 | -0.0904 | 45.1919
1.5 | 0.6377 | 0.01317 | -0.0896 | 48.4207
2 | 0.6959 | 0.01388 | -0.0889 | 50.1369
2.5 | 0.7577 | 0.01445 | -0.0884 | 52.436
3.5 | 0.8789 | 0.01571 | -0.0866 | 55.9453
4 | 0.9437 | 0.01606 | -0.0856 | 58.7609
4.5 | 1.0093 | 0.01584 | -0.0838 | 63.7184
5 | 1.0817 | 0.01394 | -0.0805 | 77.5968
5.5 | 1.139 | 0.01352 | -0.0764 | 84.2456
6 | 1.1402 | 0.01533 | -0.0655 | 74.377
6.5 | 1.09 | 0.02045 | -0.0532 | 53.3007
7 | 1.0639 | 0.02624 | -0.0465 | 40.545
7.5 | 1.0622 | 0.03111 | -0.0419 | 34.1434
8 | 1.0704 | 0.03559 | -0.0379 | 30.0759
8.5 | 1.0868 | 0.03962 | -0.0337 | 27.4306
9 | 1.1114 | 0.04358 | -0.0292 | 25.5025
9.5 | 1.1404 | 0.04821 | -0.0252 | 23.6548
10 | 1.148 | 0.05507 | -0.0226 | 20.8462
10.5 | 1.1362 | 0.06378 | -0.0224 | 17.8144
11 | 1.1093 | 0.07476 | -0.0247 | 14.8381
11.5 | 1.079 | 0.08751 | -0.0299 | 12.33
12 | 1.0467 | 0.10216 | -0.0379 | 10.2457
12.5 | 1.0161 | 0.11861 | -0.0482 | 8.5667
13 | 0.9921 | 0.13632 | -0.0596 | 7.2777
13.5 | 0.9811 | 0.15282 | -0.0693 | 6.42
14 | 0.9805 | 0.1669 | -0.0771 | 5.8748
14.5 | 0.9862 | 0.17955 | -0.0839 | 5.4926
15 | 0.9953 | 0.1922 | -0.0909 | 5.1785
15.5 | 0.9998 | 0.21027 | -0.1016 | 4.7548
16 | 1.0159 | 0.22059 | -0.1076 | 4.6054
16.5 | 1.0371 | 0.22943 | -0.1114 | 4.5203
17 | 1.0627 | 0.24034 | -0.1135 | 4.4217
17.5 | 1.0679 | 0.2506 | -0.125 | 4.2614
18 | 1.088 | 0.25952 | -0.1303 | 4.1924
18.5 | 1.1157 | 0.26899 | -0.1324 | 4.1477
19 | 1.1353 | 0.2805 | -0.1378 | 4.0474
19.5 | 1.1467 | 0.289 | -0.148 | 3.9678
20 | 1.1665 | 0.2986 | -0.1543 | 3.9066

## 25. Re 500k Mach 0.00 (1)
BIGFOIL.COM POLAR EXPORT
NACA64-511 a=0.5
NACA64-511 a=0.5 |  |  |  | Cl Max: | 1.25 | at alpha= | 9.5 | deg
JavaFoil+Calcfoil stall+Eppler ext transition |  |  |  | L/D Max: | 120.307 | at alpha= | 5 | deg
Re: | 500000 |  |  | Cd Min: | 0.0064 | at alpha= | 3 | deg
Mach: | 0 |  |  | Cl=0 at alpha= | -3.1983 | deg
|  |  |  | @ Cl=0.1, Cd= | 0.0093056
|  |  |  | @ Cl=0.4, Cd= | 0.007001
|  |  |  | @ Cl=0.6, Cd= | 0.0064771
alpha (deg) | Cl | Cd | Cm | Cl/Cd
-17 | -0.39 | 0.20275 | -0.019 | -1.926
-16.5 | -0.408 | 0.19035 | -0.019 | -2.142
-16 | -0.425 | 0.17936 | -0.019 | -2.369
-15.5 | -0.442 | 0.16338 | -0.02 | -2.703
-15 | -0.458 | 0.15105 | -0.02 | -3.032
-14.5 | -0.473 | 0.14648 | -0.02 | -3.232
-14 | -0.488 | 0.13223 | -0.02 | -3.688
-13.5 | -0.5 | 0.12197 | -0.02 | -4.1
-13 | -0.51 | 0.11173 | -0.021 | -4.568
-12.5 | -0.517 | 0.10654 | -0.021 | -4.857
-12 | -0.518 | 0.09719 | -0.021 | -5.328
-11.5 | -0.515 | 0.08977 | -0.021 | -5.74
-11 | -0.509 | 0.08332 | -0.022 | -6.113
-10.5 | -0.5 | 0.07767 | -0.021 | -6.434
-10 | -0.486 | 0.07247 | -0.021 | -6.712
-9.5 | -0.469 | 0.06754 | -0.022 | -6.95
-9 | -0.449 | 0.06288 | -0.022 | -7.134
-8.5 | -0.424 | 0.05882 | -0.022 | -7.208
-8 | -0.396 | 0.05486 | -0.023 | -7.214
-7.5 | -0.364 | 0.05123 | -0.023 | -7.108
-7 | -0.33 | 0.04799 | -0.025 | -6.869
-6.5 | -0.292 | 0.04549 | -0.025 | -6.413
-6 | -0.251 | 0.04242 | -0.026 | -5.923
-5.5 | -0.209 | 0.0402 | -0.027 | -5.202
-5 | -0.166 | 0.03784 | -0.028 | -4.375
-4.5 | -0.121 | 0.03601 | -0.029 | -3.356
-4 | -0.075 | 0.03407 | -0.031 | -2.207
-3.5 | -0.035 | 0.00958 | -0.062 | -3.704
-3 | 0.023 | 0.00949 | -0.063 | 2.422
-2.5 | 0.082 | 0.00933 | -0.063 | 8.779
-2 | 0.141 | 0.00925 | -0.064 | 15.258
-1.5 | 0.201 | 0.00912 | -0.064 | 22.007
-1 | 0.26 | 0.00903 | -0.064 | 28.807
-0.5 | 0.32 | 0.00751 | -0.065 | 42.624
0 | 0.379 | 0.0073 | -0.065 | 51.992
0.5 | 0.438 | 0.00646 | -0.066 | 67.859
1 | 0.497 | 0.00649 | -0.066 | 76.644
1.5 | 0.556 | 0.00641 | -0.067 | 86.718
2 | 0.615 | 0.0065 | -0.067 | 94.605
2.5 | 0.674 | 0.00662 | -0.068 | 101.805
3 | 0.733 | 0.0064 | -0.068 | 114.505
3.5 | 0.787 | 0.00656 | -0.069 | 120.08
4 | 0.844 | 0.00743 | -0.069 | 113.486
4.5 | 0.898 | 0.00768 | -0.07 | 116.967
5 | 0.952 | 0.00791 | -0.07 | 120.307
5.5 | 0.99 | 0.0142 | -0.069 | 69.74
6 | 1.038 | 0.01507 | -0.07 | 68.915
6.5 | 1.083 | 0.01591 | -0.07 | 68.082
7 | 1.124 | 0.01682 | -0.07 | 66.837
7.5 | 1.162 | 0.01777 | -0.071 | 65.374
8 | 1.195 | 0.01885 | -0.071 | 63.391
8.5 | 1.223 | 0.01991 | -0.071 | 61.455
9 | 1.24 | 0.02129 | -0.071 | 58.244
9.5 | 1.25 | 0.0227 | -0.072 | 55.05
10 | 1.25 | 0.02379 | -0.072 | 52.539
10.5 | 1.049 | 0.06897 | -0.035 | 15.209
11 | 1.04 | 0.07368 | -0.033 | 14.113
11.5 | 1.026 | 0.08018 | -0.033 | 12.791
12 | 1.005 | 0.08585 | -0.031 | 11.71
12.5 | 0.981 | 0.09409 | -0.03 | 10.421
13 | 0.952 | 0.09912 | -0.03 | 9.603
13.5 | 0.92 | 0.10547 | -0.029 | 8.721
14 | 0.885 | 0.11625 | -0.028 | 7.614
14.5 | 0.849 | 0.12204 | -0.027 | 6.954

## 26. Re 500k Mach 0.00 (2)
BIGFOIL.COM POLAR EXPORT
NACA64-511 a=0.5
NACA64-511 a=0.5 |  |  |  | Cl Max: | 1.3266 | at alpha= | 14 | deg
XFOIL ncrit=9 |  |  |  | L/D Max: | 120.049 | at alpha= | 5.5 | deg
Re: | 500000 |  |  | Cd Min: | 0.23928 | at alpha= | 19 | deg
Mach: | 0 |  |  | Cl=0 at alpha= | -3.3452 | deg
|  |  |  | @ Cl=0.1, Cd= | 0.010394
|  |  |  | @ Cl=0.4, Cd= | 0.0069147
|  |  |  | @ Cl=0.6, Cd= | 0.0073634
alpha (deg) | Cl | Cd | Cm | Cl/Cd
-20 | -0.6434 | 0.2392 | 0.0404 | -2.6898
-19.5 | -0.6254 | 0.23315 | 0.0362 | -2.6824
-19 | -0.6074 | 0.22688 | 0.0321 | -2.6772
-18.5 | -0.5894 | 0.22033 | 0.0279 | -2.6751
-18 | -0.572 | 0.21338 | 0.0231 | -2.6807
-17.5 | -0.5571 | 0.20686 | 0.0181 | -2.6931
-16.5 | -0.5216 | 0.19197 | 0.0112 | -2.7171
-16 | -0.5041 | 0.18556 | 0.0077 | -2.7166
-15.5 | -0.4873 | 0.17894 | 0.004 | -2.7233
-15 | -0.4711 | 0.17197 | 0.0002 | -2.7394
-14.5 | -0.4585 | 0.16435 | -0.0048 | -2.7898
-14 | -0.4506 | 0.15694 | -0.0101 | -2.8712
-13.5 | -0.436 | 0.1481 | -0.0129 | -2.944
-13 | -0.4166 | 0.14203 | -0.0148 | -2.9332
-12.5 | -0.4021 | 0.13544 | -0.0181 | -2.9688
-12 | -0.3904 | 0.1279 | -0.0222 | -3.0524
-11.5 | -0.3863 | 0.11963 | -0.0288 | -3.2291
-10 | -0.3383 | 0.09608 | -0.0423 | -3.521
-9.5 | -0.3311 | 0.09002 | -0.0447 | -3.6781
-9 | -0.3347 | 0.08152 | -0.0512 | -4.1057
-8.5 | -0.3382 | 0.07299 | -0.0571 | -4.6335
-8 | -0.3501 | 0.06217 | -0.0665 | -5.6313
-7.5 | -0.3637 | 0.04908 | -0.0714 | -7.4104
-7 | -0.3374 | 0.0442 | -0.0725 | -7.6335
-6.5 | -0.3048 | 0.0389 | -0.0736 | -7.8355
-6 | -0.2596 | 0.03507 | -0.0732 | -7.4023
-5.5 | -0.2267 | 0.02607 | -0.074 | -8.6958
-5 | -0.1795 | 0.01787 | -0.0723 | -10.0448
-4.5 | -0.126 | 0.01512 | -0.0719 | -8.3333
-4 | -0.0718 | 0.01354 | -0.0716 | -5.3028
-3.5 | -0.0165 | 0.01258 | -0.0716 | -1.3116
-3 | 0.0368 | 0.01109 | -0.0713 | 3.3183
-2.5 | 0.0924 | 0.01047 | -0.0714 | 8.8252
-2 | 0.1481 | 0.00991 | -0.0716 | 14.9445
-1.5 | 0.2023 | 0.00871 | -0.072 | 23.2262
-1 | 0.2541 | 0.00765 | -0.0719 | 33.2157
-0.5 | 0.3041 | 0.00712 | -0.0705 | 42.7107
0 | 0.3599 | 0.00691 | -0.0693 | 52.0839
0.5 | 0.4446 | 0.00692 | -0.0757 | 64.2486
1 | 0.4952 | 0.00705 | -0.075 | 70.2411
1.5 | 0.548 | 0.00722 | -0.0747 | 75.9003
2 | 0.6024 | 0.00737 | -0.0746 | 81.7368
2.5 | 0.6575 | 0.00758 | -0.0747 | 86.7414
3 | 0.7129 | 0.00774 | -0.0749 | 92.1059
3.5 | 0.7682 | 0.00789 | -0.0749 | 97.3638
4 | 0.8235 | 0.00801 | -0.075 | 102.809
4.5 | 0.8771 | 0.00792 | -0.0746 | 110.7449
5 | 0.9311 | 0.008 | -0.0744 | 116.3875
5.5 | 0.9844 | 0.0082 | -0.0741 | 120.0488
6 | 1.0323 | 0.00884 | -0.0731 | 116.776
6.5 | 1.0524 | 0.01196 | -0.0688 | 87.9933
7 | 1.0704 | 0.0148 | -0.0643 | 72.3243
7.5 | 1.1001 | 0.01639 | -0.0608 | 67.1202
8 | 1.1178 | 0.01815 | -0.0555 | 61.5868
8.5 | 1.1415 | 0.0197 | -0.0517 | 57.9442
9 | 1.1612 | 0.02175 | -0.048 | 53.3885
9.5 | 1.1719 | 0.02473 | -0.0439 | 47.3878
10 | 1.1955 | 0.02694 | -0.0414 | 44.3764
10.5 | 1.217 | 0.02942 | -0.0391 | 41.3664
11 | 1.2319 | 0.03279 | -0.0362 | 37.5694
11.5 | 1.2551 | 0.03539 | -0.0343 | 35.4648
12 | 1.2747 | 0.03833 | -0.0328 | 33.2559
12.5 | 1.2904 | 0.04217 | -0.0306 | 30.6
13 | 1.3067 | 0.04583 | -0.0292 | 28.5119
13.5 | 1.3191 | 0.04981 | -0.0282 | 26.4826
14 | 1.3266 | 0.05471 | -0.0274 | 24.2479
14.5 | 1.3169 | 0.06277 | -0.0264 | 20.9798
15 | 1.3081 | 0.07036 | -0.0271 | 18.5915
15.5 | 1.2871 | 0.08049 | -0.0292 | 15.9908
16 | 1.2573 | 0.09297 | -0.0334 | 13.5237
16.5 | 1.2189 | 0.10837 | -0.0405 | 11.2476
17 | 1.1753 | 0.12703 | -0.0511 | 9.2521
17.5 | 1.1268 | 0.14986 | -0.0656 | 7.519
18 | 0.9947 | 0.21812 | -0.0986 | 4.5603
18.5 | 1.0024 | 0.23104 | -0.1066 | 4.3386
19 | 1.0145 | 0.23928 | -0.1116 | 4.2398

## 27. Re 500k Mach 0.10 (1)
BIGFOIL.COM POLAR EXPORT
NACA64-511 a=0.5
NACA64-511 a=0.5 |  |  |  | Cl Max: | 1.247 | at alpha= | 9.5 | deg
JavaFoil+Calcfoil stall+Eppler ext transition |  |  |  | L/D Max: | 120.609 | at alpha= | 3.5 | deg
Re: | 500000 |  |  | Cd Min: | 0.00644 | at alpha= | 3 | deg
Mach: | 0.1 |  |  | Cl=0 at alpha= | -3.1949 | deg
|  |  |  | @ Cl=0.1, Cd= | 0.009324
|  |  |  | @ Cl=0.4, Cd= | 0.0070398
|  |  |  | @ Cl=0.6, Cd= | 0.0065356
alpha (deg) | Cl | Cd | Cm | Cl/Cd
-17 | -0.345 | 0.21692 | -0.019 | -1.593
-16.5 | -0.365 | 0.19976 | -0.019 | -1.827
-16 | -0.385 | 0.18483 | -0.019 | -2.08
-15.5 | -0.404 | 0.17557 | -0.02 | -2.301
-15 | -0.423 | 0.16275 | -0.02 | -2.601
-14.5 | -0.442 | 0.14812 | -0.019 | -2.982
-14 | -0.459 | 0.13747 | -0.02 | -3.34
-13.5 | -0.475 | 0.12967 | -0.021 | -3.663
-13 | -0.489 | 0.11847 | -0.021 | -4.124
-12.5 | -0.499 | 0.10804 | -0.021 | -4.618
-12 | -0.502 | 0.10067 | -0.021 | -4.989
-11.5 | -0.502 | 0.09326 | -0.021 | -5.387
-11 | -0.499 | 0.08591 | -0.022 | -5.808
-10.5 | -0.492 | 0.07917 | -0.022 | -6.211
-10 | -0.48 | 0.07334 | -0.021 | -6.551
-9.5 | -0.465 | 0.0683 | -0.022 | -6.811
-9 | -0.446 | 0.06342 | -0.022 | -7.029
-8.5 | -0.422 | 0.05933 | -0.023 | -7.12
-8 | -0.395 | 0.0552 | -0.023 | -7.157
-7.5 | -0.364 | 0.05187 | -0.023 | -7.02
-7 | -0.33 | 0.04829 | -0.024 | -6.833
-6.5 | -0.292 | 0.04562 | -0.025 | -6.408
-6 | -0.252 | 0.0428 | -0.026 | -5.888
-5.5 | -0.21 | 0.04022 | -0.027 | -5.216
-5 | -0.166 | 0.03803 | -0.028 | -4.369
-4.5 | -0.121 | 0.03615 | -0.029 | -3.357
-4 | -0.076 | 0.03416 | -0.031 | -2.21
-3.5 | -0.036 | 0.00962 | -0.062 | -3.704
-3 | 0.023 | 0.00948 | -0.063 | 2.435
-2.5 | 0.082 | 0.00936 | -0.063 | 8.797
-2 | 0.142 | 0.00924 | -0.064 | 15.346
-1.5 | 0.202 | 0.00914 | -0.064 | 22.047
-1 | 0.261 | 0.00906 | -0.065 | 28.836
-0.5 | 0.322 | 0.00753 | -0.065 | 42.68
0 | 0.381 | 0.00732 | -0.066 | 52.126
0.5 | 0.44 | 0.00645 | -0.066 | 68.24
1 | 0.5 | 0.00649 | -0.067 | 76.977
1.5 | 0.559 | 0.00648 | -0.067 | 86.324
2 | 0.618 | 0.00656 | -0.068 | 94.231
2.5 | 0.677 | 0.00662 | -0.068 | 102.295
3 | 0.736 | 0.00644 | -0.069 | 114.41
3.5 | 0.791 | 0.00656 | -0.069 | 120.609
4 | 0.847 | 0.00747 | -0.069 | 113.495
4.5 | 0.903 | 0.00772 | -0.07 | 116.917
5 | 0.956 | 0.00795 | -0.07 | 120.163
5.5 | 0.994 | 0.01445 | -0.07 | 68.798
6 | 1.042 | 0.01519 | -0.07 | 68.635
6.5 | 1.087 | 0.01607 | -0.07 | 67.649
7 | 1.128 | 0.01698 | -0.071 | 66.449
7.5 | 1.165 | 0.01795 | -0.071 | 64.918
8 | 1.197 | 0.01905 | -0.071 | 62.856
8.5 | 1.225 | 0.02012 | -0.071 | 60.878
9 | 1.24 | 0.02141 | -0.072 | 57.921
9.5 | 1.247 | 0.02295 | -0.072 | 54.343
10 | 1.049 | 0.06442 | -0.036 | 16.279
10.5 | 1.042 | 0.07 | -0.033 | 14.882
11 | 1.03 | 0.07439 | -0.032 | 13.844
11.5 | 1.012 | 0.0801 | -0.032 | 12.631
12 | 0.988 | 0.088 | -0.03 | 11.222
12.5 | 0.959 | 0.09425 | -0.03 | 10.17
13 | 0.925 | 0.10115 | -0.029 | 9.147
13.5 | 0.888 | 0.10669 | -0.028 | 8.326
14 | 0.848 | 0.11777 | -0.025 | 7.204
14.5 | 0.808 | 0.12535 | -0.027 | 6.443

## 28. Re 500k Mach 0.10 (2)
BIGFOIL.COM POLAR EXPORT
NACA64-511 a=0.5
NACA64-511 a=0.5 |  |  |  | Cl Max: | 1.3159 | at alpha= | 14 | deg
XFOIL ncrit=9 |  |  |  | L/D Max: | 119.879 | at alpha= | 5.5 | deg
Re: | 500000 |  |  | Cd Min: | 0.24065 | at alpha= | 19 | deg
Mach: | 0.1 |  |  | Cl=0 at alpha= | -3.3454 | deg
|  |  |  | @ Cl=0.1, Cd= | 0.010438
|  |  |  | @ Cl=0.4, Cd= | 0.00694
|  |  |  | @ Cl=0.6, Cd= | 0.0073836
alpha (deg) | Cl | Cd | Cm | Cl/Cd
-20 | -0.6453 | 0.23994 | 0.0407 | -2.6894
-19.5 | -0.6271 | 0.23384 | 0.0366 | -2.6817
-19 | -0.6089 | 0.22752 | 0.0324 | -2.6762
-18.5 | -0.5907 | 0.22091 | 0.0282 | -2.6739
-18 | -0.5732 | 0.21395 | 0.0233 | -2.6791
-17.5 | -0.5581 | 0.20744 | 0.0182 | -2.6904
-16.5 | -0.5219 | 0.19252 | 0.0114 | -2.7109
-16 | -0.5043 | 0.18607 | 0.0078 | -2.7103
-15.5 | -0.4874 | 0.1794 | 0.0041 | -2.7168
-15 | -0.4709 | 0.1724 | 0.0003 | -2.7314
-14.5 | -0.4583 | 0.16479 | -0.0048 | -2.7811
-14 | -0.4499 | 0.15741 | -0.0101 | -2.8581
-13.5 | -0.4343 | 0.1486 | -0.0127 | -2.9226
-13 | -0.4153 | 0.14249 | -0.0148 | -2.9146
-12.5 | -0.4006 | 0.13584 | -0.0181 | -2.9491
-12 | -0.3892 | 0.12823 | -0.0225 | -3.0352
-11.5 | -0.3845 | 0.12007 | -0.0289 | -3.2023
-11 | -0.371 | 0.11145 | -0.035 | -3.3288
-10.5 | -0.3464 | 0.10231 | -0.0406 | -3.3858
-10 | -0.3358 | 0.09672 | -0.042 | -3.4719
-9.5 | -0.3284 | 0.09054 | -0.0446 | -3.6271
-9 | -0.3314 | 0.08214 | -0.0512 | -4.0346
-8.5 | -0.3334 | 0.07372 | -0.0568 | -4.5225
-8 | -0.3454 | 0.06313 | -0.0662 | -5.4712
-7.5 | -0.3593 | 0.05049 | -0.0713 | -7.1163
-7 | -0.3348 | 0.04536 | -0.0726 | -7.381
-6 | -0.2594 | 0.03562 | -0.0737 | -7.2824
-5.5 | -0.2271 | 0.0265 | -0.0745 | -8.5698
-5 | -0.1804 | 0.01829 | -0.0729 | -9.8633
-4.5 | -0.1268 | 0.01533 | -0.0725 | -8.2714
-4 | -0.0722 | 0.01367 | -0.0722 | -5.2816
-3.5 | -0.0166 | 0.01264 | -0.0721 | -1.3133
-3 | 0.0371 | 0.01116 | -0.0718 | 3.3244
-2.5 | 0.0929 | 0.01051 | -0.0718 | 8.8392
-2 | 0.1491 | 0.00994 | -0.072 | 15
-1.5 | 0.2039 | 0.00886 | -0.0724 | 23.0135
-1 | 0.2558 | 0.00768 | -0.0724 | 33.3073
-0.5 | 0.3062 | 0.00715 | -0.071 | 42.8252
0 | 0.3594 | 0.00694 | -0.0692 | 51.7867
0.5 | 0.4474 | 0.00694 | -0.0762 | 64.4669
1 | 0.4982 | 0.00709 | -0.0754 | 70.268
1.5 | 0.5513 | 0.00725 | -0.0751 | 76.0414
2 | 0.606 | 0.0074 | -0.075 | 81.8919
2.5 | 0.6614 | 0.00761 | -0.0751 | 86.912
3 | 0.7172 | 0.00777 | -0.0752 | 92.3037
3.5 | 0.7728 | 0.00792 | -0.0753 | 97.5758
4 | 0.8284 | 0.00804 | -0.0753 | 103.0348
4.5 | 0.8824 | 0.00796 | -0.0749 | 110.8543
5 | 0.9367 | 0.00804 | -0.0746 | 116.505
5.5 | 0.9902 | 0.00826 | -0.0743 | 119.8789
6 | 1.0373 | 0.00898 | -0.0731 | 115.5122
6.5 | 1.055 | 0.01227 | -0.0685 | 85.9821
7 | 1.0729 | 0.01502 | -0.0638 | 71.4314
7.5 | 1.1021 | 0.01659 | -0.0601 | 66.4316
8 | 1.1159 | 0.0185 | -0.0543 | 60.3189
8.5 | 1.1407 | 0.02009 | -0.0507 | 56.7795
9 | 1.1597 | 0.02229 | -0.0471 | 52.0278
9.5 | 1.1713 | 0.0253 | -0.0431 | 46.2964
10 | 1.1943 | 0.02763 | -0.0405 | 43.2248
10.5 | 1.2141 | 0.03035 | -0.0381 | 40.0033
11 | 1.2313 | 0.0336 | -0.0353 | 36.6458
11.5 | 1.254 | 0.03635 | -0.0334 | 34.4979
12 | 1.2716 | 0.03966 | -0.0316 | 32.0625
12.5 | 1.2883 | 0.04346 | -0.0297 | 29.6434
13 | 1.3029 | 0.04745 | -0.0282 | 27.4584
13.5 | 1.3131 | 0.05178 | -0.0273 | 25.3592
14 | 1.3159 | 0.05757 | -0.0265 | 22.8574
14.5 | 1.3 | 0.06652 | -0.0262 | 19.543
15 | 1.2848 | 0.0754 | -0.0277 | 17.0398
15.5 | 1.2574 | 0.08705 | -0.031 | 14.4446
16 | 1.2232 | 0.10106 | -0.0368 | 12.1037
16.5 | 1.1834 | 0.1179 | -0.0457 | 10.0373
17 | 1.1402 | 0.13801 | -0.0581 | 8.2617
17.5 | 0.9885 | 0.20814 | -0.0934 | 4.7492
18 | 0.997 | 0.21952 | -0.0996 | 4.5417
18.5 | 1.005 | 0.23231 | -0.1076 | 4.3261
19 | 1.0174 | 0.24065 | -0.1127 | 4.2277

## 29. Re 500k Mach 0.25 (1)
BIGFOIL.COM POLAR EXPORT
NACA64-511 a=0.5
NACA64-511 a=0.5 |  |  |  | Cl Max: | 1.231 | at alpha= | 9 | deg
JavaFoil+Calcfoil stall+Eppler ext transition |  |  |  | L/D Max: | 119.3 | at alpha= | 5 | deg
Re: | 500000 |  |  | Cd Min: | 0.00645 | at alpha= | 2.5 | deg
Mach: | 0.25 |  |  | Cl=0 at alpha= | -3.2222 | deg
|  |  |  | @ Cl=0.1, Cd= | 0.0094305
|  |  |  | @ Cl=0.4, Cd= | 0.0072852
|  |  |  | @ Cl=0.6, Cd= | 0.1341
alpha (deg) | Cl | Cd | Cm | Cl/Cd
-15 | -0.068 | 0.15213 | -0.023 | -0.445
-14.5 | -0.065 | 0.154 | -0.023 | -0.421
-14 | -0.177 | 0.20736 | -0.022 | -0.853
-13.5 | -0.237 | 0.17868 | -0.022 | -1.325
-13 | -0.287 | 0.15223 | -0.021 | -1.887
-12.5 | -0.331 | 0.14334 | -0.021 | -2.306
-12 | -0.362 | 0.12371 | -0.021 | -2.925
-11.5 | -0.388 | 0.10766 | -0.022 | -3.602
-11 | -0.408 | 0.09948 | -0.022 | -4.099
-10.5 | -0.421 | 0.09012 | -0.022 | -4.673
-10 | -0.428 | 0.08248 | -0.022 | -5.186
-9.5 | -0.427 | 0.07286 | -0.022 | -5.867
-9 | -0.42 | 0.06776 | -0.022 | -6.204
-8.5 | -0.407 | 0.06217 | -0.023 | -6.541
-8 | -0.387 | 0.05788 | -0.023 | -6.683
-7.5 | -0.361 | 0.05339 | -0.024 | -6.763
-7 | -0.33 | 0.04978 | -0.024 | -6.637
-6.5 | -0.295 | 0.04627 | -0.024 | -6.37
-6 | -0.255 | 0.04327 | -0.026 | -5.901
-5.5 | -0.213 | 0.04088 | -0.027 | -5.22
-5 | -0.169 | 0.03843 | -0.028 | -4.409
-4.5 | -0.124 | 0.03648 | -0.029 | -3.398
-4 | -0.077 | 0.03446 | -0.031 | -2.242
-3.5 | -0.03 | 0.03241 | -0.034 | -0.912
-3 | 0.024 | 0.00952 | -0.065 | 2.488
-2.5 | 0.085 | 0.00946 | -0.065 | 8.936
-2 | 0.146 | 0.00934 | -0.066 | 15.592
-1.5 | 0.207 | 0.0092 | -0.066 | 22.504
-1 | 0.269 | 0.0091 | -0.067 | 29.509
-0.5 | 0.33 | 0.00761 | -0.067 | 43.429
0 | 0.391 | 0.00741 | -0.068 | 52.803
0.5 | 0.453 | 0.00655 | -0.068 | 69.128
1 | 0.513 | 0.0066 | -0.069 | 77.832
1.5 | 0.574 | 0.00654 | -0.069 | 87.78
2 | 0.635 | 0.00665 | -0.069 | 95.484
2.5 | 0.696 | 0.00645 | -0.07 | 107.957
3 | 0.756 | 0.00655 | -0.07 | 115.354
3.5 | 0.812 | 0.00741 | -0.071 | 109.62
4 | 0.869 | 0.00766 | -0.071 | 113.494
4.5 | 0.925 | 0.00794 | -0.072 | 116.442
5 | 0.978 | 0.0082 | -0.072 | 119.3
5.5 | 1.016 | 0.01506 | -0.071 | 67.475
6 | 1.065 | 0.01588 | -0.072 | 67.049
6.5 | 1.109 | 0.01684 | -0.072 | 65.869
7 | 1.148 | 0.0179 | -0.072 | 64.125
7.5 | 1.182 | 0.01901 | -0.073 | 62.169
8 | 1.209 | 0.02019 | -0.073 | 59.893
8.5 | 1.23 | 0.02148 | -0.073 | 57.258
9 | 1.231 | 0.02271 | -0.073 | 54.199
9.5 | 1.029 | 0.06291 | -0.035 | 16.351
10 | 1.012 | 0.06813 | -0.033 | 14.851
10.5 | 0.985 | 0.07359 | -0.032 | 13.379
11 | 0.945 | 0.08075 | -0.029 | 11.705
11.5 | 0.895 | 0.08635 | -0.029 | 10.368
12 | 0.835 | 0.09682 | -0.027 | 8.624
12.5 | 0.765 | 0.10995 | -0.024 | 6.962
13 | 0.688 | 0.11745 | -0.024 | 5.862
13.5 | 0.605 | 0.1273 | -0.026 | 4.755
14 | 0.517 | 0.1341 | -0.028 | 3.855

## 30. Re 500k Mach 0.25 (2)
BIGFOIL.COM POLAR EXPORT
NACA64-511 a=0.5
NACA64-511 a=0.5 |  |  |  | Cl Max: | 1.2633 | at alpha= | 12.5 | deg
XFOIL ncrit=9 |  |  |  | L/D Max: | 120.329 | at alpha= | 5.5 | deg
Re: | 500000 |  |  | Cd Min: | 0.24416 | at alpha= | -20 | deg
Mach: | 0.25 |  |  | Cl=0 at alpha= | -3.3466 | deg
|  |  |  | @ Cl=0.1, Cd= | 0.010725
|  |  |  | @ Cl=0.4, Cd= | 0.0070735
|  |  |  | @ Cl=0.6, Cd= | 0.0075094
alpha (deg) | Cl | Cd | Cm | Cl/Cd
-20 | -0.6559 | 0.24416 | 0.0428 | -2.6864
-19.5 | -0.6367 | 0.23773 | 0.0384 | -2.6782
-19 | -0.6175 | 0.23112 | 0.034 | -2.6718
-18.5 | -0.5982 | 0.22421 | 0.0296 | -2.668
-18 | -0.58 | 0.21722 | 0.0244 | -2.6701
-17.5 | -0.564 | 0.21066 | 0.0191 | -2.6773
-17 | -0.5443 | 0.20241 | 0.0157 | -2.6891
-16.5 | -0.5246 | 0.19552 | 0.0124 | -2.6831
-16 | -0.5061 | 0.18883 | 0.0085 | -2.6802
-15.5 | -0.4881 | 0.18188 | 0.0045 | -2.6836
-15 | -0.4706 | 0.17471 | 0.0005 | -2.6936
-14.5 | -0.4574 | 0.16719 | -0.0051 | -2.7358
-14 | -0.4471 | 0.15987 | -0.0102 | -2.7966
-13.5 | -0.4271 | 0.15121 | -0.0122 | -2.8245
-13 | -0.4088 | 0.14483 | -0.015 | -2.8226
-12.5 | -0.3935 | 0.13792 | -0.0186 | -2.8531
-12 | -0.3841 | 0.13025 | -0.0243 | -2.9489
-11 | -0.3508 | 0.11168 | -0.0376 | -3.1411
-10.5 | -0.3339 | 0.10573 | -0.0393 | -3.158
-10 | -0.3236 | 0.09972 | -0.0412 | -3.2451
-9.5 | -0.317 | 0.09289 | -0.045 | -3.4126
-9 | -0.3157 | 0.08505 | -0.0511 | -3.7119
-8 | -0.3328 | 0.06601 | -0.0632 | -5.0417
-7.5 | -0.3308 | 0.05864 | -0.0677 | -5.6412
-7 | -0.3168 | 0.05175 | -0.0716 | -6.1217
-6.5 | -0.2945 | 0.04456 | -0.0749 | -6.6091
-6 | -0.2568 | 0.03858 | -0.0761 | -6.6563
-5.5 | -0.2285 | 0.02907 | -0.0774 | -7.8603
-5 | -0.184 | 0.02069 | -0.0762 | -8.8932
-4.5 | -0.1307 | 0.01672 | -0.0755 | -7.817
-4 | -0.0742 | 0.01447 | -0.0751 | -5.1279
-3.5 | -0.0173 | 0.01308 | -0.0747 | -1.3226
-3 | 0.0391 | 0.01159 | -0.0744 | 3.3736
-2.5 | 0.096 | 0.01077 | -0.0742 | 8.9136
-2 | 0.1541 | 0.01012 | -0.0744 | 15.2273
-1.5 | 0.2122 | 0.00958 | -0.0745 | 22.1503
-1 | 0.265 | 0.00791 | -0.0748 | 33.5019
-0.5 | 0.3175 | 0.00736 | -0.0736 | 43.1386
0 | 0.3653 | 0.00707 | -0.0703 | 51.669
0.5 | 0.4631 | 0.00708 | -0.0787 | 65.4096
1 | 0.515 | 0.00724 | -0.0778 | 71.1326
1.5 | 0.5695 | 0.00739 | -0.0774 | 77.0636
2 | 0.6257 | 0.00761 | -0.0773 | 82.2208
2.5 | 0.6829 | 0.00778 | -0.0773 | 87.7763
3.5 | 0.7983 | 0.00812 | -0.0774 | 98.3128
4 | 0.8558 | 0.00822 | -0.0773 | 104.1119
4.5 | 0.9117 | 0.00813 | -0.0766 | 112.1402
5 | 0.968 | 0.00825 | -0.0762 | 117.3333
5.5 | 1.0228 | 0.0085 | -0.0755 | 120.3294
6 | 1.0572 | 0.01033 | -0.0722 | 102.3427
6.5 | 1.0663 | 0.01385 | -0.0661 | 76.9892
7 | 1.0832 | 0.01612 | -0.0605 | 67.196
7.5 | 1.1016 | 0.01785 | -0.055 | 61.7143
8 | 1.1131 | 0.02043 | -0.0497 | 54.4836
8.5 | 1.1369 | 0.02255 | -0.0464 | 50.4169
9 | 1.1522 | 0.02548 | -0.0427 | 45.2198
9.5 | 1.167 | 0.02871 | -0.0392 | 40.6479
10 | 1.1886 | 0.03157 | -0.0364 | 37.6497
10.5 | 1.2035 | 0.03532 | -0.0333 | 34.0742
11 | 1.2277 | 0.03838 | -0.0309 | 31.988
11.5 | 1.2464 | 0.04201 | -0.0289 | 29.6691
12 | 1.2569 | 0.0471 | -0.0266 | 26.6858
12.5 | 1.2633 | 0.0526 | -0.025 | 24.0171
13 | 1.259 | 0.05958 | -0.0243 | 21.1313
13.5 | 1.2491 | 0.0674 | -0.025 | 18.5326
14 | 1.2288 | 0.07747 | -0.0272 | 15.8616
14.5 | 1.2011 | 0.08962 | -0.0316 | 13.4021
15 | 1.1693 | 0.10386 | -0.0384 | 11.2584
15.5 | 1.1312 | 0.12142 | -0.0484 | 9.3164
16 | 1.014 | 0.16916 | -0.0764 | 5.9943
16.5 | 0.9978 | 0.18821 | -0.0864 | 5.3015
17 | 0.9983 | 0.20107 | -0.0934 | 4.9649
17.5 | 1 | 0.21604 | -0.0994 | 4.6288

## 31. Re 500k Mach 0.50 (1)
BIGFOIL.COM POLAR EXPORT
NACA64-511 a=0.5
NACA64-511 a=0.5 |  |  |  | Cl Max: | 1.22 | at alpha= | 20 | deg
JavaFoil+Calcfoil stall+Eppler ext transition |  |  |  | L/D Max: | 111.296 | at alpha= | 4.5 | deg
Re: | 500000 |  |  | Cd Min: | 0.00684 | at alpha= | 1 | deg
Mach: | 0.5 |  |  | Cl=0 at alpha= | -3.1981 | deg
|  |  |  | @ Cl=0.1, Cd= | 0.0097929
|  |  |  | @ Cl=0.4, Cd= | 0.0085
|  |  |  | @ Cl=0.6, Cd= | 0.0070576
alpha (deg) | Cl | Cd | Cm | Cl/Cd
-20 | -0.915 | 0.21927 | -0.031 | -4.174
-19.5 | -0.888 | 0.21506 | -0.031 | -4.129
-19 | -0.861 | 0.2119 | -0.031 | -4.065
-18.5 | -0.835 | 0.20439 | -0.031 | -4.084
-18 | -0.808 | 0.1997 | -0.031 | -4.046
-17.5 | -0.781 | 0.19591 | -0.032 | -3.988
-17 | -0.753 | 0.18658 | -0.031 | -4.035
-16.5 | -0.726 | 0.17766 | -0.03 | -4.084
-16 | -0.698 | 0.17642 | -0.03 | -3.959
-15.5 | -0.672 | 0.17242 | -0.03 | -3.895
-15 | -0.645 | 0.16585 | -0.031 | -3.887
-14.5 | -0.618 | 0.15537 | -0.031 | -3.976
-14 | -0.59 | 0.14939 | -0.03 | -3.948
-13.5 | -0.562 | 0.14241 | -0.029 | -3.947
-13 | -0.535 | 0.13958 | -0.029 | -3.833
-12.5 | -0.508 | 0.14111 | -0.029 | -3.598
-12 | -0.481 | 0.13216 | -0.03 | -3.637
-11.5 | -0.453 | 0.13424 | -0.03 | -3.377
-11 | -0.426 | 0.13113 | -0.03 | -3.25
-10.5 | -0.398 | 0.11309 | -0.028 | -3.521
-10 | -0.371 | 0.10981 | -0.028 | -3.379
-9.5 | -0.344 | 0.10518 | -0.028 | -3.269
-9 | -0.317 | 0.10249 | -0.029 | -3.089
-8.5 | -0.289 | 0.10608 | -0.029 | -2.727
-8 | -0.262 | 0.09614 | -0.029 | -2.725
-7.5 | -0.234 | 0.09085 | -0.026 | -2.58
-7 | -0.207 | 0.09296 | -0.026 | -2.228
-6.5 | -0.18 | 0.0868 | -0.027 | -2.073
-6 | -0.195 | 0.06139 | -0.027 | -3.181
-5.5 | -0.208 | 0.04676 | -0.027 | -4.44
-5 | -0.175 | 0.04224 | -0.027 | -4.154
-4.5 | -0.132 | 0.03873 | -0.03 | -3.421
-4 | -0.084 | 0.03622 | -0.032 | -2.319
-3.5 | -0.032 | 0.03422 | -0.033 | -0.946
-3 | 0.021 | 0.03275 | -0.034 | 0.645
-2.5 | 0.094 | 0.0098 | -0.073 | 9.592
-2 | 0.162 | 0.00972 | -0.073 | 16.705
-1.5 | 0.231 | 0.00957 | -0.074 | 24.154
-1 | 0.3 | 0.0093 | -0.074 | 32.261
-0.5 | 0.369 | 0.00912 | -0.075 | 40.492
0 | 0.437 | 0.00776 | -0.075 | 56.327
0.5 | 0.505 | 0.00759 | -0.076 | 66.622
1 | 0.573 | 0.00684 | -0.076 | 83.765
1.5 | 0.64 | 0.00738 | -0.077 | 86.784
2 | 0.707 | 0.00753 | -0.077 | 93.818
2.5 | 0.773 | 0.00772 | -0.078 | 100.051
3 | 0.838 | 0.00798 | -0.078 | 105.097
3.5 | 0.897 | 0.00832 | -0.078 | 107.801
4 | 0.959 | 0.00871 | -0.079 | 110.096
4.5 | 1.017 | 0.00914 | -0.079 | 111.296
5 | 1.059 | 0.01709 | -0.078 | 61.962
5.5 | 1.109 | 0.01828 | -0.079 | 60.65
6 | 1.152 | 0.01965 | -0.079 | 58.628
6.5 | 1.182 | 0.02124 | -0.079 | 55.629
7 | 1.186 | 0.02299 | -0.08 | 51.609
7.5 | 0.963 | 0.05315 | -0.035 | 18.117
8 | 0.729 | 0.06199 | -0.029 | 11.754
8.5 | 0.625 | 0.08993 | -0.03 | 6.949
9 | 0.651 | 0.09279 | -0.032 | 7.018
9.5 | 0.677 | 0.09795 | -0.032 | 6.913
10 | 0.704 | 0.11398 | -0.036 | 6.175
10.5 | 0.73 | 0.11691 | -0.036 | 6.241
11 | 0.755 | 0.11996 | -0.036 | 6.297
11.5 | 0.782 | 0.13368 | -0.04 | 5.853
12 | 0.808 | 0.13552 | -0.04 | 5.962
12.5 | 0.834 | 0.13435 | -0.041 | 6.205
13 | 0.859 | 0.14187 | -0.042 | 6.057
13.5 | 0.886 | 0.15336 | -0.045 | 5.779
14 | 0.912 | 0.15106 | -0.045 | 6.036
14.5 | 0.937 | 0.15912 | -0.046 | 5.89
15 | 0.965 | 0.17228 | -0.049 | 5.6
15.5 | 0.99 | 0.18205 | -0.049 | 5.436
16 | 1.015 | 0.1796 | -0.05 | 5.652
16.5 | 1.04 | 0.19129 | -0.05 | 5.438
17 | 1.068 | 0.19747 | -0.053 | 5.408
17.5 | 1.093 | 0.19792 | -0.053 | 5.521
18 | 1.118 | 0.20728 | -0.054 | 5.392
18.5 | 1.143 | 0.21499 | -0.055 | 5.317
19 | 1.17 | 0.21719 | -0.057 | 5.389
19.5 | 1.195 | 0.2225 | -0.057 | 5.371
20 | 1.22 | 0.22784 | -0.058 | 5.353

## 32. Re 500k Mach 0.50 (2)
BIGFOIL.COM POLAR EXPORT
NACA64-511 a=0.5
NACA64-511 a=0.5 |  |  |  | Cl Max: | 1.1717 | at alpha= | 10 | deg
XFOIL ncrit=9 |  |  |  | L/D Max: | 118.274 | at alpha= | 5 | deg
Re: | 500000 |  |  | Cd Min: | 0.2658 | at alpha= | -20 | deg
Mach: | 0.5 |  |  | Cl=0 at alpha= | -3.3645 | deg
|  |  |  | @ Cl=0.1, Cd= | 0.012444
|  |  |  | @ Cl=0.4, Cd= | 0.0080896
|  |  |  | @ Cl=0.6, Cd= | 0.0080079
alpha (deg) | Cl | Cd | Cm | Cl/Cd
-20 | -0.7104 | 0.2658 | 0.0523 | -2.6727
-19.5 | -0.6866 | 0.25768 | 0.0469 | -2.6645
-19 | -0.6626 | 0.24946 | 0.0415 | -2.6561
-18.5 | -0.6389 | 0.24139 | 0.0355 | -2.6468
-17.5 | -0.5925 | 0.22464 | 0.0256 | -2.6376
-17 | -0.5689 | 0.21689 | 0.0207 | -2.623
-16.5 | -0.5454 | 0.20908 | 0.0158 | -2.6086
-16 | -0.5223 | 0.20117 | 0.0109 | -2.5963
-15.5 | -0.4994 | 0.19302 | 0.0055 | -2.5873
-15 | -0.4785 | 0.18532 | -0.0003 | -2.582
-14.5 | -0.4606 | 0.1777 | -0.0062 | -2.592
-14 | -0.4348 | 0.16846 | -0.0089 | -2.581
-13.5 | -0.4126 | 0.16094 | -0.0131 | -2.5637
-13 | -0.3907 | 0.15322 | -0.018 | -2.5499
-12.5 | -0.3668 | 0.14505 | -0.0275 | -2.5288
-12 | -0.3588 | 0.13834 | -0.031 | -2.5936
-11.5 | -0.337 | 0.12939 | -0.0321 | -2.6045
-11 | -0.319 | 0.12264 | -0.0345 | -2.6011
-10.5 | -0.3031 | 0.11567 | -0.0378 | -2.6204
-10 | -0.2937 | 0.10877 | -0.0435 | -2.7002
-9.5 | -0.2831 | 0.10148 | -0.0487 | -2.7897
-9 | -0.2704 | 0.09297 | -0.0509 | -2.9085
-8.5 | -0.2531 | 0.08667 | -0.053 | -2.9203
-8 | -0.2398 | 0.08025 | -0.0562 | -2.9882
-7.5 | -0.2322 | 0.07316 | -0.0624 | -3.1739
-7 | -0.2274 | 0.06553 | -0.0698 | -3.4702
-6 | -0.226 | 0.04813 | -0.0821 | -4.6956
-5.5 | -0.2043 | 0.04154 | -0.0851 | -4.9182
-5 | -0.1718 | 0.03288 | -0.088 | -5.2251
-4.5 | -0.1317 | 0.02586 | -0.0887 | -5.0928
-4 | -0.0795 | 0.01986 | -0.0881 | -4.003
-3.5 | -0.0178 | 0.01605 | -0.0871 | -1.109
-3 | 0.0479 | 0.01408 | -0.0862 | 3.402
-2.5 | 0.1116 | 0.01208 | -0.0854 | 9.2384
-2 | 0.1772 | 0.01122 | -0.085 | 15.7932
-1.5 | 0.2431 | 0.01051 | -0.0849 | 23.1304
-1 | 0.3078 | 0.00949 | -0.0852 | 32.4341
-0.5 | 0.3676 | 0.00833 | -0.0848 | 44.1297
0 | 0.4242 | 0.00791 | -0.0824 | 53.6283
0.5 | 0.505 | 0.00782 | -0.0841 | 64.578
1 | 0.5896 | 0.00797 | -0.0884 | 73.9774
1.5 | 0.65 | 0.00819 | -0.0875 | 79.3651
2 | 0.713 | 0.00848 | -0.0871 | 84.0802
2.5 | 0.7783 | 0.00873 | -0.0869 | 89.1523
3 | 0.8441 | 0.00903 | -0.0866 | 93.4773
3.5 | 0.9114 | 0.00923 | -0.0863 | 98.7432
4 | 0.9775 | 0.00929 | -0.0853 | 105.2207
4.5 | 1.041 | 0.0091 | -0.0834 | 114.3956
5 | 1.1035 | 0.00933 | -0.0814 | 118.2744
5.5 | 1.125 | 0.01148 | -0.0741 | 97.9965
6 | 1.0914 | 0.01556 | -0.0614 | 70.1414
6.5 | 1.0764 | 0.02001 | -0.0537 | 53.7931
7 | 1.089 | 0.02355 | -0.0489 | 46.242
7.5 | 1.1031 | 0.02728 | -0.0446 | 40.4362
8 | 1.112 | 0.03158 | -0.0405 | 35.2122
8.5 | 1.1251 | 0.03574 | -0.0364 | 31.4801
9 | 1.1434 | 0.0398 | -0.0326 | 28.7286
9.5 | 1.1588 | 0.04455 | -0.0286 | 26.0112
10 | 1.1717 | 0.05033 | -0.0252 | 23.2803
10.5 | 1.167 | 0.05826 | -0.0241 | 20.0309
11 | 1.1491 | 0.06802 | -0.0256 | 16.8936
11.5 | 1.1202 | 0.08037 | -0.0297 | 13.938
12 | 1.0893 | 0.09443 | -0.0364 | 11.5355
12.5 | 1.0584 | 0.11026 | -0.0458 | 9.5991
13 | 1.03 | 0.12784 | -0.0571 | 8.0569
13.5 | 1.0086 | 0.14602 | -0.0681 | 6.9073
14 | 0.9987 | 0.16238 | -0.0775 | 6.1504
14.5 | 0.9971 | 0.17718 | -0.0859 | 5.6276
15 | 1.0023 | 0.19048 | -0.0935 | 5.262

## 33. Re 750k Mach 0.00 (1)
BIGFOIL.COM POLAR EXPORT
NACA64-511 a=0.5
NACA64-511 a=0.5 |  |  |  | Cl Max: | 1.256 | at alpha= | 10 | deg
JavaFoil+Calcfoil stall+Eppler ext transition |  |  |  | L/D Max: | 153.069 | at alpha= | 5 | deg
Re: | 750000 |  |  | Cd Min: | 0.00571 | at alpha= | 0.5 | deg
Mach: | 0 |  |  | Cl=0 at alpha= | -3.1983 | deg
|  |  |  | @ Cl=0.1, Cd= | 0.0085125
|  |  |  | @ Cl=0.4, Cd= | 0.006386
|  |  |  | @ Cl=0.6, Cd= | 0.0058198
alpha (deg) | Cl | Cd | Cm | Cl/Cd
-17.5 | -0.374 | 0.20108 | -0.02 | -1.858
-17 | -0.391 | 0.18776 | -0.02 | -2.081
-16.5 | -0.408 | 0.17847 | -0.021 | -2.286
-16 | -0.425 | 0.16209 | -0.02 | -2.622
-15.5 | -0.442 | 0.15373 | -0.021 | -2.874
-15 | -0.458 | 0.14281 | -0.021 | -3.209
-14.5 | -0.474 | 0.13474 | -0.021 | -3.515
-14 | -0.488 | 0.12402 | -0.021 | -3.934
-13.5 | -0.5 | 0.11692 | -0.021 | -4.279
-13 | -0.511 | 0.10676 | -0.021 | -4.783
-12.5 | -0.518 | 0.09916 | -0.022 | -5.22
-12 | -0.518 | 0.09173 | -0.022 | -5.647
-11.5 | -0.515 | 0.08733 | -0.022 | -5.903
-11 | -0.509 | 0.07913 | -0.022 | -6.438
-10.5 | -0.5 | 0.07477 | -0.022 | -6.686
-10 | -0.487 | 0.06976 | -0.022 | -6.974
-9.5 | -0.47 | 0.0648 | -0.022 | -7.246
-9 | -0.449 | 0.06056 | -0.023 | -7.41
-8.5 | -0.424 | 0.05692 | -0.023 | -7.451
-8 | -0.396 | 0.05322 | -0.024 | -7.441
-7.5 | -0.364 | 0.04964 | -0.024 | -7.339
-7 | -0.33 | 0.04639 | -0.026 | -7.113
-6.5 | -0.292 | 0.04391 | -0.026 | -6.65
-6 | -0.252 | 0.04116 | -0.027 | -6.112
-5.5 | -0.209 | 0.03884 | -0.029 | -5.392
-5 | -0.166 | 0.03641 | -0.031 | -4.561
-4.5 | -0.15 | 0.00919 | -0.061 | -16.334
-4 | -0.093 | 0.00908 | -0.062 | -10.269
-3.5 | -0.035 | 0.00889 | -0.062 | -3.992
-3 | 0.023 | 0.00872 | -0.063 | 2.634
-2.5 | 0.082 | 0.00854 | -0.063 | 9.592
-2 | 0.141 | 0.00845 | -0.064 | 16.703
-1.5 | 0.201 | 0.00832 | -0.064 | 24.101
-1 | 0.26 | 0.00825 | -0.064 | 31.521
-0.5 | 0.32 | 0.00671 | -0.065 | 47.676
0 | 0.379 | 0.00675 | -0.065 | 56.21
0.5 | 0.439 | 0.00571 | -0.066 | 76.824
1 | 0.497 | 0.00575 | -0.066 | 86.505
1.5 | 0.556 | 0.00579 | -0.067 | 96.076
2 | 0.615 | 0.00583 | -0.067 | 105.56
2.5 | 0.674 | 0.00579 | -0.068 | 116.447
3 | 0.733 | 0.00588 | -0.068 | 124.762
3.5 | 0.788 | 0.00601 | -0.069 | 131.131
4 | 0.845 | 0.00588 | -0.069 | 143.753
4.5 | 0.9 | 0.00605 | -0.07 | 148.753
5 | 0.955 | 0.00624 | -0.07 | 153.069
5.5 | 0.993 | 0.01306 | -0.07 | 76.063
6 | 1.041 | 0.01388 | -0.07 | 75.001
6.5 | 1.086 | 0.01461 | -0.07 | 74.354
7 | 1.128 | 0.01546 | -0.071 | 72.958
7.5 | 1.165 | 0.01633 | -0.071 | 71.355
8 | 1.198 | 0.01731 | -0.071 | 69.224
8.5 | 1.227 | 0.0183 | -0.071 | 67.05
9 | 1.244 | 0.01961 | -0.072 | 63.446
9.5 | 1.254 | 0.02097 | -0.072 | 59.777
10 | 1.256 | 0.02215 | -0.072 | 56.696
10.5 | 1.25 | 0.02357 | -0.072 | 53.039
11 | 1.233 | 0.02548 | -0.072 | 48.387
11.5 | 1.03 | 0.07611 | -0.039 | 13.537
12 | 1.008 | 0.08218 | -0.036 | 12.262
12.5 | 0.982 | 0.08987 | -0.034 | 10.93
13 | 0.953 | 0.09607 | -0.033 | 9.924
13.5 | 0.921 | 0.10154 | -0.032 | 9.068
14 | 0.886 | 0.11208 | -0.031 | 7.904
14.5 | 0.849 | 0.11669 | -0.03 | 7.278
15 | 0.812 | 0.12879 | -0.029 | 6.302

## 34. Re 750k Mach 0.00 (2)
BIGFOIL.COM POLAR EXPORT
NACA64-511 a=0.5
NACA64-511 a=0.5 |  |  |  | Cl Max: | 1.3811 | at alpha= | 14.5 | deg
XFOIL ncrit=9 |  |  |  | L/D Max: | 135.822 | at alpha= | 5 | deg
Re: | 750000 |  |  | Cd Min: | 0.24203 | at alpha= | 19.5 | deg
Mach: | 0 |  |  | Cl=0 at alpha= | -3.3029 | deg
|  |  |  | @ Cl=0.1, Cd= | 0.0091284
|  |  |  | @ Cl=0.4, Cd= | 0.0058721
|  |  |  | @ Cl=0.6, Cd= | 0.0061047
alpha (deg) | Cl | Cd | Cm | Cl/Cd
-11 | -0.366 | 0.10783 | -0.035 | -3.3942
-10.5 | -0.3557 | 0.10186 | -0.0372 | -3.492
-10 | -0.3466 | 0.09555 | -0.0399 | -3.6274
-9.5 | -0.3444 | 0.08742 | -0.0448 | -3.9396
-9 | -0.3446 | 0.07864 | -0.0502 | -4.382
-8.5 | -0.3515 | 0.0694 | -0.0561 | -5.0648
-8 | -0.367 | 0.05695 | -0.0663 | -6.4442
-7.5 | -0.3767 | 0.04575 | -0.0705 | -8.2339
-6.5 | -0.3346 | 0.02289 | -0.0712 | -14.6177
-6 | -0.2898 | 0.01786 | -0.0706 | -16.2262
-5.5 | -0.2389 | 0.0153 | -0.0704 | -15.6144
-5 | -0.1847 | 0.0141 | -0.0705 | -13.0993
-4.5 | -0.1305 | 0.01264 | -0.0703 | -10.3244
-4 | -0.0754 | 0.01164 | -0.0703 | -6.4777
-3.5 | -0.022 | 0.01021 | -0.0701 | -2.1548
-3 | 0.0338 | 0.00969 | -0.0703 | 3.4881
-2.5 | 0.09 | 0.00921 | -0.0705 | 9.772
-2 | 0.1464 | 0.00875 | -0.0707 | 16.7314
-1.5 | 0.2028 | 0.00827 | -0.071 | 24.5224
-1 | 0.2556 | 0.00685 | -0.0716 | 37.3139
-0.5 | 0.3103 | 0.00644 | -0.0716 | 48.1832
0 | 0.3619 | 0.006 | -0.0706 | 60.3167
0.5 | 0.4215 | 0.0058 | -0.0705 | 72.6724
1 | 0.4952 | 0.00584 | -0.0747 | 84.7945
1.5 | 0.5475 | 0.00595 | -0.0742 | 92.0168
2 | 0.6018 | 0.00611 | -0.0741 | 98.4943
2.5 | 0.6572 | 0.00622 | -0.0742 | 105.6592
3 | 0.7127 | 0.00637 | -0.0744 | 111.8838
3.5 | 0.7684 | 0.00648 | -0.0745 | 118.5802
4 | 0.8236 | 0.00655 | -0.0746 | 125.7405
4.5 | 0.8783 | 0.00667 | -0.0746 | 131.6792
5 | 0.9331 | 0.00687 | -0.0746 | 135.8224
5.5 | 0.9852 | 0.00732 | -0.0744 | 134.5902
6 | 1.0198 | 0.00949 | -0.072 | 107.4605
6.5 | 1.0476 | 0.01201 | -0.0688 | 87.2273
7 | 1.0806 | 0.01374 | -0.0659 | 78.6463
7.5 | 1.1182 | 0.0149 | -0.0636 | 75.047
8 | 1.1523 | 0.01608 | -0.0607 | 71.6604
8.5 | 1.1731 | 0.0175 | -0.0558 | 67.0343
9 | 1.1998 | 0.01883 | -0.0524 | 63.7175
9.5 | 1.213 | 0.02125 | -0.048 | 57.0824
10 | 1.2388 | 0.02304 | -0.0454 | 53.7674
10.5 | 1.2643 | 0.02499 | -0.0431 | 50.5922
11 | 1.2765 | 0.0281 | -0.04 | 45.427
11.5 | 1.3016 | 0.03029 | -0.0382 | 42.9713
12 | 1.3252 | 0.03268 | -0.0366 | 40.5508
12.5 | 1.3291 | 0.03701 | -0.034 | 35.9119
13 | 1.3479 | 0.04008 | -0.0326 | 33.6302
13.5 | 1.3634 | 0.04356 | -0.0313 | 31.2994
14 | 1.3757 | 0.04758 | -0.0304 | 28.9134
14.5 | 1.3811 | 0.05259 | -0.0297 | 26.2616
15 | 1.3717 | 0.0598 | -0.0291 | 22.9381
15.5 | 1.3729 | 0.06613 | -0.0296 | 20.7606
16 | 1.3677 | 0.0737 | -0.0309 | 18.5577
16.5 | 1.3546 | 0.08301 | -0.0333 | 16.3185
17 | 1.3376 | 0.09364 | -0.0371 | 14.2845
17.5 | 1.3129 | 0.10645 | -0.0427 | 12.3335
18 | 1.2843 | 0.12117 | -0.0504 | 10.5992
18.5 | 1.2446 | 0.13982 | -0.0614 | 8.9014
19 | 1.1829 | 0.16678 | -0.0783 | 7.0926
19.5 | 1.0347 | 0.24203 | -0.115 | 4.2751

## 35. Re 750k Mach 0.10 (1)
BIGFOIL.COM POLAR EXPORT
NACA64-511 a=0.5
NACA64-511 a=0.5 |  |  |  | Cl Max: | 1.252 | at alpha= | 9.5 | deg
JavaFoil+Calcfoil stall+Eppler ext transition |  |  |  | L/D Max: | 153.698 | at alpha= | 5 | deg
Re: | 750000 |  |  | Cd Min: | 0.00574 | at alpha= | 0.5 | deg
Mach: | 0.1 |  |  | Cl=0 at alpha= | -3.1949 | deg
|  |  |  | @ Cl=0.1, Cd= | 0.008531
|  |  |  | @ Cl=0.4, Cd= | 0.0064302
|  |  |  | @ Cl=0.6, Cd= | 0.0058248
alpha (deg) | Cl | Cd | Cm | Cl/Cd
-16.5 | -0.365 | 0.18802 | -0.021 | -1.942
-16 | -0.385 | 0.1744 | -0.021 | -2.206
-15.5 | -0.404 | 0.15731 | -0.021 | -2.57
-15 | -0.424 | 0.1525 | -0.021 | -2.777
-14.5 | -0.442 | 0.14013 | -0.021 | -3.154
-14 | -0.459 | 0.12651 | -0.021 | -3.631
-13.5 | -0.475 | 0.11612 | -0.021 | -4.092
-13 | -0.489 | 0.10873 | -0.021 | -4.495
-12.5 | -0.499 | 0.10214 | -0.022 | -4.887
-12 | -0.502 | 0.0959 | -0.022 | -5.239
-11.5 | -0.503 | 0.0882 | -0.022 | -5.698
-11 | -0.499 | 0.08182 | -0.022 | -6.1
-10.5 | -0.492 | 0.07581 | -0.022 | -6.488
-10 | -0.481 | 0.07032 | -0.022 | -6.834
-9.5 | -0.465 | 0.06578 | -0.022 | -7.074
-9 | -0.446 | 0.06127 | -0.023 | -7.278
-8.5 | -0.423 | 0.05691 | -0.023 | -7.425
-8 | -0.395 | 0.05312 | -0.024 | -7.441
-7.5 | -0.364 | 0.04989 | -0.024 | -7.301
-7 | -0.33 | 0.04668 | -0.026 | -7.074
-6.5 | -0.293 | 0.04415 | -0.026 | -6.627
-6 | -0.252 | 0.04127 | -0.027 | -6.111
-5.5 | -0.21 | 0.03899 | -0.029 | -5.389
-5 | -0.167 | 0.03662 | -0.03 | -4.548
-4.5 | -0.151 | 0.00919 | -0.061 | -16.399
-4 | -0.094 | 0.0091 | -0.062 | -10.29
-3.5 | -0.036 | 0.00889 | -0.062 | -4.007
-3 | 0.023 | 0.00872 | -0.063 | 2.648
-2.5 | 0.082 | 0.00857 | -0.063 | 9.601
-2 | 0.142 | 0.00844 | -0.064 | 16.801
-1.5 | 0.202 | 0.00836 | -0.064 | 24.111
-1 | 0.261 | 0.00827 | -0.065 | 31.609
-0.5 | 0.322 | 0.0067 | -0.065 | 47.966
0 | 0.381 | 0.00675 | -0.066 | 56.516
0.5 | 0.441 | 0.00574 | -0.066 | 76.697
1 | 0.5 | 0.00575 | -0.067 | 86.908
1.5 | 0.559 | 0.00579 | -0.067 | 96.536
2 | 0.618 | 0.00584 | -0.068 | 105.859
2.5 | 0.678 | 0.00579 | -0.068 | 117.132
3 | 0.737 | 0.00591 | -0.069 | 124.613
3.5 | 0.792 | 0.00605 | -0.069 | 130.93
4 | 0.849 | 0.00589 | -0.07 | 144.121
4.5 | 0.905 | 0.00606 | -0.07 | 149.428
5 | 0.959 | 0.00624 | -0.071 | 153.698
5.5 | 0.997 | 0.01331 | -0.07 | 74.911
6 | 1.045 | 0.01399 | -0.07 | 74.713
6.5 | 1.09 | 0.01476 | -0.071 | 73.873
7 | 1.131 | 0.0156 | -0.071 | 72.536
7.5 | 1.168 | 0.01649 | -0.071 | 70.863
8 | 1.201 | 0.0175 | -0.071 | 68.611
8.5 | 1.229 | 0.01851 | -0.072 | 66.39
9 | 1.244 | 0.01975 | -0.072 | 63
9.5 | 1.252 | 0.02122 | -0.072 | 58.977
10 | 1.251 | 0.02245 | -0.073 | 55.716
10.5 | 1.241 | 0.02389 | -0.073 | 51.951
11 | 1.036 | 0.07115 | -0.04 | 14.566
11.5 | 1.015 | 0.07729 | -0.036 | 13.129
12 | 0.989 | 0.08365 | -0.034 | 11.826
12.5 | 0.96 | 0.09186 | -0.034 | 10.452
13 | 0.927 | 0.09537 | -0.033 | 9.715
13.5 | 0.889 | 0.10462 | -0.031 | 8.498
14 | 0.849 | 0.11416 | -0.03 | 7.44
14.5 | 0.808 | 0.11955 | -0.03 | 6.761

## 36. Re 750k Mach 0.10 (2)
BIGFOIL.COM POLAR EXPORT
NACA64-511 a=0.5
NACA64-511 a=0.5 |  |  |  | Cl Max: | 1.3684 | at alpha= | 14 | deg
XFOIL ncrit=9 |  |  |  | L/D Max: | 135.847 | at alpha= | 5 | deg
Re: | 750000 |  |  | Cd Min: | 0.24041 | at alpha= | -20 | deg
Mach: | 0.1 |  |  | Cl=0 at alpha= | -3.3036 | deg
|  |  |  | @ Cl=0.1, Cd= | 0.0092061
|  |  |  | @ Cl=0.4, Cd= | 0.0059146
|  |  |  | @ Cl=0.6, Cd= | 0.0061152
alpha (deg) | Cl | Cd | Cm | Cl/Cd
-20 | -0.6457 | 0.24041 | 0.0411 | -2.6858
-19.5 | -0.6274 | 0.23402 | 0.0368 | -2.681
-19 | -0.6093 | 0.2274 | 0.0326 | -2.6794
-18.5 | -0.5911 | 0.22005 | 0.0279 | -2.6862
-18 | -0.5754 | 0.21293 | 0.023 | -2.7023
-17.5 | -0.5582 | 0.20527 | 0.0192 | -2.7193
-17 | -0.5396 | 0.19909 | 0.0158 | -2.7103
-16.5 | -0.5218 | 0.19266 | 0.012 | -2.7084
-16 | -0.5046 | 0.18602 | 0.0081 | -2.7126
-15.5 | -0.4881 | 0.17882 | 0.0042 | -2.7296
-15 | -0.4725 | 0.17115 | -0.0002 | -2.7607
-14.5 | -0.4617 | 0.16312 | -0.0052 | -2.8304
-14 | -0.4491 | 0.15438 | -0.0087 | -2.9091
-13.5 | -0.4318 | 0.14812 | -0.0113 | -2.9152
-13 | -0.4164 | 0.14168 | -0.0146 | -2.939
-12.5 | -0.4024 | 0.13475 | -0.0181 | -2.9863
-11.5 | -0.373 | 0.11581 | -0.0331 | -3.2208
-11 | -0.3639 | 0.10852 | -0.0348 | -3.3533
-10.5 | -0.3533 | 0.10249 | -0.037 | -3.4472
-10 | -0.3439 | 0.09616 | -0.0398 | -3.5763
-9.5 | -0.3416 | 0.08788 | -0.045 | -3.8871
-9 | -0.3407 | 0.07932 | -0.05 | -4.2953
-8.5 | -0.3456 | 0.0703 | -0.0556 | -4.9161
-8 | -0.3611 | 0.05835 | -0.0658 | -6.1885
-7.5 | -0.372 | 0.04738 | -0.0704 | -7.8514
-7 | -0.3457 | 0.04194 | -0.0719 | -8.2427
-6.5 | -0.3348 | 0.02381 | -0.0719 | -14.0613
-6 | -0.2907 | 0.01851 | -0.0713 | -15.705
-5.5 | -0.2401 | 0.01567 | -0.071 | -15.3223
-5 | -0.1858 | 0.01432 | -0.0711 | -12.9749
-4.5 | -0.1312 | 0.01279 | -0.0709 | -10.258
-4 | -0.0759 | 0.01173 | -0.0708 | -6.4706
-3.5 | -0.022 | 0.01028 | -0.0706 | -2.1401
-3 | 0.034 | 0.00974 | -0.0707 | 3.4908
-2.5 | 0.0907 | 0.00929 | -0.0709 | 9.7632
-2 | 0.1472 | 0.00878 | -0.0711 | 16.7654
-1.5 | 0.2041 | 0.00832 | -0.0715 | 24.5312
-1 | 0.2572 | 0.00689 | -0.072 | 37.3295
-0.5 | 0.3123 | 0.00646 | -0.072 | 48.3437
0 | 0.3644 | 0.00603 | -0.0711 | 60.4312
0.5 | 0.423 | 0.00584 | -0.0707 | 72.4315
1 | 0.4983 | 0.00586 | -0.0751 | 85.0341
1.5 | 0.5508 | 0.00598 | -0.0746 | 92.107
2 | 0.6054 | 0.00613 | -0.0745 | 98.7602
2.5 | 0.6611 | 0.00625 | -0.0746 | 105.776
3 | 0.717 | 0.00639 | -0.0748 | 112.2066
3.5 | 0.773 | 0.00652 | -0.0749 | 118.5583
4 | 0.8287 | 0.00657 | -0.075 | 126.1339
4.5 | 0.8838 | 0.00669 | -0.0749 | 132.1076
5 | 0.9387 | 0.00691 | -0.0749 | 135.8466
5.5 | 0.9909 | 0.00739 | -0.0746 | 134.0866
6 | 1.0239 | 0.00972 | -0.0719 | 105.3395
6.5 | 1.0512 | 0.01223 | -0.0685 | 85.9526
7 | 1.0847 | 0.01388 | -0.0657 | 78.1484
7.5 | 1.1216 | 0.01506 | -0.0631 | 74.4754
8 | 1.1521 | 0.01632 | -0.0595 | 70.5944
8.5 | 1.1725 | 0.0178 | -0.0546 | 65.8708
9 | 1.1991 | 0.01924 | -0.0513 | 62.3233
9.5 | 1.2084 | 0.02204 | -0.0466 | 54.8276
10 | 1.2378 | 0.02367 | -0.0444 | 52.294
10.5 | 1.2628 | 0.02574 | -0.0421 | 49.0598
11 | 1.2685 | 0.0295 | -0.0385 | 43
11.5 | 1.2998 | 0.03125 | -0.0372 | 41.5936
12 | 1.3224 | 0.03381 | -0.0356 | 39.1127
12.5 | 1.3267 | 0.03822 | -0.033 | 34.7122
13 | 1.3432 | 0.04164 | -0.0315 | 32.2574
13.5 | 1.3576 | 0.04537 | -0.0303 | 29.9229
14 | 1.3684 | 0.04972 | -0.0295 | 27.5221
14.5 | 1.3667 | 0.05581 | -0.0288 | 24.4884
15 | 1.3596 | 0.06304 | -0.0287 | 21.5673
15.5 | 1.355 | 0.07047 | -0.0296 | 19.228
16 | 1.3432 | 0.07943 | -0.0317 | 16.9105
16.5 | 1.3225 | 0.09052 | -0.0353 | 14.61
17 | 1.2969 | 0.10347 | -0.0409 | 12.5341
17.5 | 1.263 | 0.1192 | -0.0489 | 10.5956
18 | 1.2245 | 0.13766 | -0.0598 | 8.8951
18.5 | 1.1719 | 0.16218 | -0.0753 | 7.2259
19 | 1.0227 | 0.23721 | -0.112 | 4.3114

## 37. Re 750k Mach 0.25 (1)
BIGFOIL.COM POLAR EXPORT
NACA64-511 a=0.5
NACA64-511 a=0.5 |  |  |  | Cl Max: | 1.237 | at alpha= | 9 | deg
JavaFoil+Calcfoil stall+Eppler ext transition |  |  |  | L/D Max: | 143.893 | at alpha= | 4 | deg
Re: | 750000 |  |  | Cd Min: | 0.00583 | at alpha= | 0.5 | deg
Mach: | 0.25 |  |  | Cl=0 at alpha= | -3.1967 | deg
|  |  |  | @ Cl=0.1, Cd= | 0.008623
|  |  |  | @ Cl=0.4, Cd= | 0.0066989
|  |  |  | @ Cl=0.6, Cd= | 0.12339
alpha (deg) | Cl | Cd | Cm | Cl/Cd
-15 | -0.068 | 0.14443 | -0.024 | -0.469
-14.5 | -0.065 | 0.14025 | -0.023 | -0.463
-14 | -0.177 | 0.13723 | -0.023 | -1.29
-13.5 | -0.237 | 0.12918 | -0.023 | -1.834
-13 | -0.287 | 0.14075 | -0.022 | -2.042
-12.5 | -0.331 | 0.1313 | -0.022 | -2.519
-12 | -0.362 | 0.117 | -0.022 | -3.095
-11.5 | -0.388 | 0.10017 | -0.022 | -3.873
-11 | -0.408 | 0.09162 | -0.023 | -4.452
-10.5 | -0.421 | 0.08271 | -0.022 | -5.093
-10 | -0.428 | 0.07764 | -0.023 | -5.511
-9.5 | -0.428 | 0.07047 | -0.022 | -6.067
-9 | -0.42 | 0.06408 | -0.023 | -6.561
-8.5 | -0.407 | 0.05965 | -0.023 | -6.819
-8 | -0.387 | 0.05505 | -0.024 | -7.028
-7.5 | -0.361 | 0.05154 | -0.024 | -7.008
-7 | -0.331 | 0.04832 | -0.025 | -6.842
-6.5 | -0.295 | 0.04481 | -0.026 | -6.583
-6 | -0.256 | 0.04196 | -0.028 | -6.091
-5.5 | -0.214 | 0.03948 | -0.028 | -5.409
-5 | -0.17 | 0.03734 | -0.03 | -4.545
-4.5 | -0.125 | 0.0348 | -0.033 | -3.578
-4 | -0.096 | 0.00913 | -0.064 | -10.507
-3.5 | -0.037 | 0.00893 | -0.064 | -4.089
-3 | 0.024 | 0.0088 | -0.065 | 2.691
-2.5 | 0.085 | 0.00865 | -0.065 | 9.772
-2 | 0.146 | 0.00854 | -0.066 | 17.067
-1.5 | 0.207 | 0.0084 | -0.066 | 24.644
-1 | 0.269 | 0.00836 | -0.067 | 32.137
-0.5 | 0.33 | 0.00678 | -0.067 | 48.754
0 | 0.392 | 0.00683 | -0.068 | 57.389
0.5 | 0.453 | 0.00583 | -0.068 | 77.675
1 | 0.514 | 0.00584 | -0.069 | 87.907
1.5 | 0.575 | 0.00585 | -0.069 | 98.226
2 | 0.635 | 0.00596 | -0.07 | 106.578
2.5 | 0.696 | 0.0059 | -0.07 | 118.029
3 | 0.757 | 0.006 | -0.071 | 126.266
3.5 | 0.813 | 0.00585 | -0.071 | 139.076
4 | 0.871 | 0.00606 | -0.071 | 143.893
4.5 | 0.928 | 0.00701 | -0.072 | 132.468
5 | 0.983 | 0.00727 | -0.072 | 135.259
5.5 | 1.019 | 0.01389 | -0.072 | 73.396
6 | 1.068 | 0.01464 | -0.072 | 72.969
6.5 | 1.112 | 0.01548 | -0.072 | 71.867
7 | 1.151 | 0.01645 | -0.073 | 69.977
7.5 | 1.185 | 0.01748 | -0.073 | 67.805
8 | 1.213 | 0.01858 | -0.073 | 65.283
8.5 | 1.233 | 0.01981 | -0.073 | 62.251
9 | 1.237 | 0.02136 | -0.074 | 57.883
9.5 | 1.227 | 0.02297 | -0.074 | 53.422
10 | 1.015 | 0.06552 | -0.038 | 15.497
10.5 | 0.987 | 0.07108 | -0.036 | 13.887
11 | 0.947 | 0.07673 | -0.033 | 12.335
11.5 | 0.896 | 0.08481 | -0.032 | 10.569
12 | 0.836 | 0.09116 | -0.03 | 9.166
12.5 | 0.766 | 0.10414 | -0.028 | 7.354
13 | 0.689 | 0.11129 | -0.027 | 6.189
13.5 | 0.606 | 0.11802 | -0.029 | 5.133
14 | 0.517 | 0.12339 | -0.03 | 4.192

## 38. Re 750k Mach 0.25 (2)
BIGFOIL.COM POLAR EXPORT
NACA64-511 a=0.5
NACA64-511 a=0.5 |  |  |  | Cl Max: | 1.311 | at alpha= | 13.5 | deg
XFOIL ncrit=9 |  |  |  | L/D Max: | 136.883 | at alpha= | 5 | deg
Re: | 750000 |  |  | Cd Min: | 0.24457 | at alpha= | -20 | deg
Mach: | 0.25 |  |  | Cl=0 at alpha= | -3.3094 | deg
|  |  |  | @ Cl=0.1, Cd= | 0.0094204
|  |  |  | @ Cl=0.4, Cd= | 0.0060921
|  |  |  | @ Cl=0.6, Cd= | 0.0061801
alpha (deg) | Cl | Cd | Cm | Cl/Cd
-20 | -0.6565 | 0.24457 | 0.0432 | -2.6843
-19.5 | -0.6373 | 0.23788 | 0.0387 | -2.6791
-19 | -0.618 | 0.23095 | 0.0343 | -2.6759
-18.5 | -0.5989 | 0.22349 | 0.0294 | -2.6798
-18 | -0.582 | 0.21628 | 0.0243 | -2.691
-17.5 | -0.5632 | 0.20858 | 0.0206 | -2.7002
-17 | -0.5438 | 0.20223 | 0.0169 | -2.689
-16.5 | -0.525 | 0.19557 | 0.0128 | -2.6845
-16 | -0.5067 | 0.18869 | 0.0088 | -2.6854
-15.5 | -0.489 | 0.18115 | 0.0046 | -2.6994
-15 | -0.4727 | 0.17355 | -0.0001 | -2.7237
-14.5 | -0.46 | 0.16563 | -0.005 | -2.7773
-14 | -0.4445 | 0.15719 | -0.0083 | -2.8278
-13.5 | -0.4267 | 0.15072 | -0.0112 | -2.8311
-13 | -0.4104 | 0.14402 | -0.0147 | -2.8496
-12.5 | -0.3959 | 0.13659 | -0.0188 | -2.8985
-12 | -0.3787 | 0.12699 | -0.028 | -2.9821
-11 | -0.3539 | 0.11192 | -0.0335 | -3.1621
-10.5 | -0.3416 | 0.10562 | -0.0362 | -3.2342
-10 | -0.331 | 0.099 | -0.0393 | -3.3434
-9.5 | -0.3271 | 0.09071 | -0.045 | -3.606
-9 | -0.323 | 0.08255 | -0.0495 | -3.9128
-8.5 | -0.3215 | 0.07427 | -0.0542 | -4.3288
-8 | -0.3408 | 0.06485 | -0.059 | -5.2552
-7.5 | -0.3405 | 0.05679 | -0.0665 | -5.9958
-7 | -0.3275 | 0.04887 | -0.0715 | -6.7015
-6.5 | -0.2964 | 0.04102 | -0.0745 | -7.2257
-6 | -0.2667 | 0.03352 | -0.0752 | -7.9564
-5.5 | -0.2451 | 0.01833 | -0.0746 | -13.3715
-5 | -0.1916 | 0.0157 | -0.0742 | -12.2038
-4.5 | -0.1352 | 0.01379 | -0.0739 | -9.8042
-4 | -0.0783 | 0.01229 | -0.0735 | -6.371
-3.5 | -0.0218 | 0.01086 | -0.0732 | -2.0074
-3 | 0.0354 | 0.01001 | -0.0732 | 3.5365
-2.5 | 0.0939 | 0.00948 | -0.0733 | 9.9051
-2 | 0.1522 | 0.00891 | -0.0734 | 17.0819
-1.5 | 0.2113 | 0.00853 | -0.0737 | 24.7714
-1 | 0.2659 | 0.00709 | -0.0742 | 37.5035
-0.5 | 0.3234 | 0.00663 | -0.0744 | 48.7783
0 | 0.3776 | 0.00621 | -0.0736 | 60.8052
0.5 | 0.4327 | 0.00592 | -0.072 | 73.0912
1 | 0.5144 | 0.00596 | -0.0773 | 86.3087
1.5 | 0.5692 | 0.00612 | -0.0769 | 93.0065
2 | 0.6256 | 0.00623 | -0.0768 | 100.4173
2.5 | 0.6829 | 0.00642 | -0.0768 | 106.3707
3 | 0.7409 | 0.00652 | -0.077 | 113.635
3.5 | 0.799 | 0.00666 | -0.077 | 119.97
4 | 0.8565 | 0.0067 | -0.0769 | 127.8358
4.5 | 0.9138 | 0.00684 | -0.0768 | 133.5965
5 | 0.9705 | 0.00709 | -0.0766 | 136.8829
5.5 | 1.0206 | 0.00792 | -0.0755 | 128.8636
6 | 1.0442 | 0.01094 | -0.0712 | 95.4479
6.5 | 1.0687 | 0.01334 | -0.0669 | 80.1124
7 | 1.1019 | 0.01478 | -0.0633 | 74.5535
7.5 | 1.1292 | 0.01607 | -0.0586 | 70.2676
8 | 1.1458 | 0.01799 | -0.0532 | 63.6909
8.5 | 1.1697 | 0.01988 | -0.0494 | 58.838
9 | 1.1945 | 0.02193 | -0.0462 | 54.4688
9.5 | 1.2064 | 0.02509 | -0.0422 | 48.0829
10 | 1.2306 | 0.02753 | -0.0396 | 44.7003
10.5 | 1.2495 | 0.03053 | -0.0369 | 40.927
11 | 1.2622 | 0.03423 | -0.034 | 36.8741
11.5 | 1.286 | 0.03709 | -0.0323 | 34.6724
12 | 1.2912 | 0.04187 | -0.0297 | 30.8383
12.5 | 1.3033 | 0.04633 | -0.0279 | 28.1308
13 | 1.3081 | 0.05187 | -0.0264 | 25.2188
13.5 | 1.311 | 0.05787 | -0.0261 | 22.6542
14 | 1.3035 | 0.06564 | -0.0267 | 19.8583
14.5 | 1.2815 | 0.07607 | -0.0289 | 16.8463
15 | 1.2476 | 0.08941 | -0.0336 | 13.9537
15.5 | 1.2123 | 0.10457 | -0.0407 | 11.5932
17 | 1.0784 | 0.17155 | -0.0804 | 6.2862
17.5 | 1.0056 | 0.21506 | -0.1013 | 4.6759
18 | 1.0217 | 0.22044 | -0.1052 | 4.6348
18.5 | 1.0239 | 0.23783 | -0.1137 | 4.3052

## 39. Re 750k Mach 0.50 (1)
BIGFOIL.COM POLAR EXPORT
NACA64-511 a=0.5
NACA64-511 a=0.5 |  |  |  | Cl Max: | 1.22 | at alpha= | 20 | deg
JavaFoil+Calcfoil stall+Eppler ext transition |  |  |  | L/D Max: | 128.749 | at alpha= | 4.5 | deg
Re: | 750000 |  |  | Cd Min: | 0.00603 | at alpha= | 1.5 | deg
Mach: | 0.5 |  |  | Cl=0 at alpha= | -3.2203 | deg
|  |  |  | @ Cl=0.1, Cd= | 0.0089503
|  |  |  | @ Cl=0.4, Cd= | 0.0076755
|  |  |  | @ Cl=0.6, Cd= | 0.0061535
alpha (deg) | Cl | Cd | Cm | Cl/Cd
-20 | -0.916 | 0.20667 | -0.031 | -4.43
-19.5 | -0.888 | 0.19835 | -0.031 | -4.478
-19 | -0.861 | 0.19381 | -0.031 | -4.445
-18.5 | -0.835 | 0.18738 | -0.031 | -4.455
-18 | -0.808 | 0.18269 | -0.031 | -4.423
-17.5 | -0.781 | 0.17885 | -0.032 | -4.368
-17 | -0.753 | 0.17191 | -0.031 | -4.381
-16.5 | -0.726 | 0.16416 | -0.03 | -4.42
-16 | -0.699 | 0.16362 | -0.03 | -4.269
-15.5 | -0.672 | 0.15962 | -0.031 | -4.208
-15 | -0.645 | 0.15226 | -0.031 | -4.234
-14.5 | -0.618 | 0.1434 | -0.031 | -4.308
-14 | -0.59 | 0.13604 | -0.031 | -4.338
-13.5 | -0.562 | 0.13252 | -0.029 | -4.242
-13 | -0.535 | 0.12626 | -0.03 | -4.237
-12.5 | -0.508 | 0.12861 | -0.029 | -3.948
-12 | -0.481 | 0.11944 | -0.03 | -4.025
-11.5 | -0.453 | 0.12174 | -0.03 | -3.725
-11 | -0.426 | 0.11862 | -0.03 | -3.593
-10.5 | -0.398 | 0.10418 | -0.028 | -3.823
-10 | -0.371 | 0.09872 | -0.028 | -3.759
-9.5 | -0.344 | 0.09675 | -0.029 | -3.554
-9 | -0.317 | 0.09173 | -0.029 | -3.451
-8.5 | -0.289 | 0.09465 | -0.029 | -3.057
-8 | -0.262 | 0.08639 | -0.029 | -3.033
-7.5 | -0.234 | 0.08189 | -0.027 | -2.863
-7 | -0.207 | 0.08433 | -0.027 | -2.456
-6.5 | -0.18 | 0.05206 | -0.028 | -3.458
-6 | -0.195 | 0.05838 | -0.028 | -3.346
-5.5 | -0.208 | 0.04461 | -0.027 | -4.655
-5 | -0.176 | 0.04081 | -0.028 | -4.3
-4.5 | -0.133 | 0.03734 | -0.031 | -3.551
-4 | -0.084 | 0.03491 | -0.034 | -2.41
-3.5 | -0.033 | 0.03252 | -0.038 | -1
-3 | 0.026 | 0.00913 | -0.072 | 2.875
-2.5 | 0.094 | 0.00896 | -0.073 | 10.492
-2 | 0.162 | 0.00885 | -0.073 | 18.362
-1.5 | 0.231 | 0.00875 | -0.074 | 26.429
-1 | 0.3 | 0.00862 | -0.074 | 34.793
-0.5 | 0.369 | 0.0083 | -0.075 | 44.503
0 | 0.438 | 0.00691 | -0.075 | 63.342
0.5 | 0.506 | 0.00696 | -0.076 | 72.655
1 | 0.574 | 0.00623 | -0.077 | 92.096
1.5 | 0.642 | 0.00603 | -0.077 | 106.491
2 | 0.71 | 0.00614 | -0.078 | 115.597
2.5 | 0.777 | 0.00679 | -0.078 | 114.487
3 | 0.844 | 0.00701 | -0.079 | 120.39
3.5 | 0.903 | 0.00728 | -0.079 | 123.987
4 | 0.965 | 0.0076 | -0.079 | 126.931
4.5 | 1.024 | 0.00796 | -0.08 | 128.749
5 | 1.062 | 0.01578 | -0.079 | 67.308
5.5 | 1.112 | 0.01688 | -0.079 | 65.86
6 | 1.155 | 0.01811 | -0.079 | 63.782
6.5 | 1.185 | 0.01957 | -0.08 | 60.543
7 | 1.19 | 0.02127 | -0.08 | 55.922
7.5 | 0.966 | 0.05057 | -0.04 | 19.104
8 | 0.729 | 0.05837 | -0.031 | 12.489
8.5 | 0.625 | 0.08475 | -0.031 | 7.376
9 | 0.651 | 0.08551 | -0.033 | 7.617
9.5 | 0.677 | 0.09207 | -0.033 | 7.357
10 | 0.704 | 0.10124 | -0.036 | 6.952
10.5 | 0.73 | 0.10417 | -0.036 | 7.005
11 | 0.755 | 0.10724 | -0.036 | 7.044
11.5 | 0.782 | 0.11959 | -0.04 | 6.543
12 | 0.808 | 0.12478 | -0.041 | 6.477
12.5 | 0.834 | 0.12211 | -0.041 | 6.828
13 | 0.859 | 0.12856 | -0.042 | 6.685
13.5 | 0.886 | 0.14059 | -0.045 | 6.305
14 | 0.912 | 0.13992 | -0.045 | 6.517
14.5 | 0.937 | 0.14454 | -0.046 | 6.485
15 | 0.965 | 0.15236 | -0.049 | 6.335
15.5 | 0.99 | 0.16466 | -0.049 | 6.01
16 | 1.015 | 0.16544 | -0.05 | 6.136
16.5 | 1.04 | 0.17376 | -0.05 | 5.988
17 | 1.068 | 0.179 | -0.053 | 5.966
17.5 | 1.093 | 0.18066 | -0.053 | 6.049
18 | 1.118 | 0.18917 | -0.054 | 5.909
18.5 | 1.144 | 0.19759 | -0.055 | 5.789
19 | 1.17 | 0.19753 | -0.057 | 5.925
19.5 | 1.195 | 0.20634 | -0.057 | 5.792
20 | 1.22 | 0.20873 | -0.058 | 5.844

## 40. Re 750k Mach 0.50 (2)
BIGFOIL.COM POLAR EXPORT
NACA64-511 a=0.5
NACA64-511 a=0.5 |  |  |  | Cl Max: | 1.196 | at alpha= | 10 | deg
XFOIL ncrit=9 |  |  |  | L/D Max: | 137.029 | at alpha= | 4.5 | deg
Re: | 750000 |  |  | Cd Min: | 0.266 | at alpha= | -20 | deg
Mach: | 0.5 |  |  | Cl=0 at alpha= | -3.3315 | deg
|  |  |  | @ Cl=0.1, Cd= | 0.010604
|  |  |  | @ Cl=0.4, Cd= | 0.0071655
|  |  |  | @ Cl=0.6, Cd= | 0.0065799
alpha (deg) | Cl | Cd | Cm | Cl/Cd
-20 | -0.7116 | 0.266 | 0.0529 | -2.6752
-19.5 | -0.6874 | 0.25756 | 0.0474 | -2.6689
-19 | -0.6636 | 0.24922 | 0.0417 | -2.6627
-18.5 | -0.6406 | 0.24099 | 0.036 | -2.6582
-18 | -0.6176 | 0.23224 | 0.0311 | -2.6593
-17.5 | -0.5942 | 0.22455 | 0.0264 | -2.6462
-17 | -0.5706 | 0.21687 | 0.0215 | -2.6311
-16.5 | -0.5471 | 0.20896 | 0.0165 | -2.6182
-16 | -0.5237 | 0.2007 | 0.0113 | -2.6094
-15.5 | -0.5021 | 0.19247 | 0.0056 | -2.6087
-15 | -0.4807 | 0.1844 | 0.0004 | -2.6068
-14.5 | -0.4597 | 0.1757 | -0.0042 | -2.6164
-14 | -0.4366 | 0.16807 | -0.0079 | -2.5977
-13.5 | -0.4074 | 0.15981 | -0.0148 | -2.5493
-13 | -0.3921 | 0.15266 | -0.0175 | -2.5685
-12.5 | -0.3801 | 0.14514 | -0.0227 | -2.6189
-11.5 | -0.3437 | 0.12924 | -0.0289 | -2.6594
-11 | -0.3255 | 0.12233 | -0.0323 | -2.6608
-10 | -0.299 | 0.10728 | -0.0422 | -2.7871
-9.5 | -0.2858 | 0.09954 | -0.0467 | -2.8712
-9 | -0.2718 | 0.09196 | -0.0488 | -2.9556
-8.5 | -0.257 | 0.08555 | -0.0519 | -3.0041
-8 | -0.2448 | 0.0789 | -0.0556 | -3.1027
-7.5 | -0.2373 | 0.07116 | -0.0624 | -3.3347
-7 | -0.2315 | 0.06354 | -0.0675 | -3.6434
-6.5 | -0.2327 | 0.05458 | -0.0763 | -4.2635
-6 | -0.2353 | 0.04454 | -0.0828 | -5.2829
-5.5 | -0.2153 | 0.03741 | -0.0856 | -5.7551
-5 | -0.1837 | 0.02945 | -0.0874 | -6.2377
-4.5 | -0.1407 | 0.02203 | -0.0875 | -6.3867
-4 | -0.0848 | 0.01683 | -0.0867 | -5.0386
-3.5 | -0.0217 | 0.01371 | -0.0856 | -1.5828
-3 | 0.0427 | 0.0115 | -0.0848 | 3.713
-2.5 | 0.1086 | 0.01047 | -0.0842 | 10.3725
-2 | 0.1754 | 0.00979 | -0.084 | 17.9162
-1.5 | 0.2422 | 0.00917 | -0.084 | 26.4122
-1 | 0.3092 | 0.00872 | -0.0842 | 35.4587
-0.5 | 0.3715 | 0.00733 | -0.0846 | 50.6821
0 | 0.4356 | 0.00696 | -0.0844 | 62.5862
0.5 | 0.4856 | 0.00648 | -0.0801 | 74.9383
1 | 0.5688 | 0.00652 | -0.0834 | 87.2393
1.5 | 0.6521 | 0.00668 | -0.0872 | 97.6198
2 | 0.7154 | 0.00685 | -0.0867 | 104.438
2.5 | 0.7809 | 0.00708 | -0.0865 | 110.2966
3 | 0.8477 | 0.00725 | -0.0863 | 116.9241
3.5 | 0.9149 | 0.00743 | -0.086 | 123.1359
4 | 0.981 | 0.00744 | -0.0851 | 131.8548
4.5 | 1.0469 | 0.00764 | -0.084 | 137.0288
5 | 1.1044 | 0.00837 | -0.0816 | 131.9474
5.5 | 1.1009 | 0.01205 | -0.072 | 91.361
6 | 1.083 | 0.01541 | -0.0611 | 70.279
6.5 | 1.0922 | 0.01858 | -0.055 | 58.7836
7 | 1.1126 | 0.02156 | -0.0504 | 51.6048
7.5 | 1.1325 | 0.02481 | -0.0461 | 45.6469
8 | 1.1475 | 0.02861 | -0.0419 | 40.1084
8.5 | 1.1566 | 0.03296 | -0.0377 | 35.091
9 | 1.1735 | 0.03704 | -0.034 | 31.682
9.5 | 1.1829 | 0.04204 | -0.0302 | 28.1375
10 | 1.196 | 0.04738 | -0.0265 | 25.2427
10.5 | 1.1942 | 0.05475 | -0.0247 | 21.8119
11 | 1.1773 | 0.0643 | -0.0254 | 18.3095
11.5 | 1.1485 | 0.07632 | -0.0289 | 15.0485
12 | 1.1169 | 0.09013 | -0.035 | 12.3921
12.5 | 1.0852 | 0.10568 | -0.0438 | 10.2687
13 | 1.0555 | 0.12289 | -0.0548 | 8.589
13.5 | 1.0309 | 0.14112 | -0.0661 | 7.3051
14 | 1.0147 | 0.15851 | -0.0761 | 6.4015
14.5 | 1.0089 | 0.17411 | -0.0852 | 5.7946
15 | 1.013 | 0.18726 | -0.0928 | 5.4096

## 41. Re 1M Mach 0.00 (1)
BIGFOIL.COM POLAR EXPORT
NACA64-511 a=0.5
NACA64-511 a=0.5 |  |  |  | Cl Max: | 1.259 | at alpha= | 10 | deg
JavaFoil+Calcfoil stall+Eppler ext transition |  |  |  | L/D Max: | 166.294 | at alpha= | 5 | deg
Re: | 1000000 |  |  | Cd Min: | 0.00535 | at alpha= | 1.5 | deg
Mach: | 0 |  |  | Cl=0 at alpha= | -3.1983 | deg
|  |  |  | @ Cl=0.1, Cd= | 0.0080756
|  |  |  | @ Cl=0.4, Cd= | 0.0060745
|  |  |  | @ Cl=0.6, Cd= | 0.0053945
alpha (deg) | Cl | Cd | Cm | Cl/Cd
-17.5 | -0.374 | 0.17299 | -0.021 | -2.161
-17 | -0.391 | 0.1693 | -0.021 | -2.309
-16.5 | -0.408 | 0.15541 | -0.021 | -2.626
-16 | -0.425 | 0.14581 | -0.021 | -2.916
-15.5 | -0.442 | 0.14297 | -0.021 | -3.092
-15 | -0.458 | 0.1336 | -0.021 | -3.431
-14.5 | -0.474 | 0.12735 | -0.021 | -3.721
-14 | -0.488 | 0.11823 | -0.022 | -4.127
-13.5 | -0.5 | 0.10881 | -0.021 | -4.599
-13 | -0.511 | 0.10313 | -0.022 | -4.953
-12.5 | -0.518 | 0.09709 | -0.022 | -5.333
-12 | -0.518 | 0.08959 | -0.022 | -5.783
-11.5 | -0.516 | 0.08427 | -0.023 | -6.119
-11 | -0.51 | 0.07725 | -0.023 | -6.598
-10.5 | -0.5 | 0.07207 | -0.023 | -6.938
-10 | -0.487 | 0.0676 | -0.022 | -7.2
-9.5 | -0.47 | 0.0636 | -0.023 | -7.386
-9 | -0.449 | 0.05908 | -0.024 | -7.599
-8.5 | -0.424 | 0.05537 | -0.024 | -7.665
-8 | -0.396 | 0.0519 | -0.025 | -7.636
-7.5 | -0.365 | 0.04875 | -0.026 | -7.481
-7 | -0.33 | 0.04554 | -0.027 | -7.252
-6.5 | -0.292 | 0.04297 | -0.027 | -6.801
-6 | -0.252 | 0.04005 | -0.03 | -6.295
-5.5 | -0.21 | 0.03755 | -0.032 | -5.599
-5 | -0.206 | 0.00892 | -0.061 | -23.062
-4.5 | -0.15 | 0.00874 | -0.061 | -17.176
-4 | -0.093 | 0.0086 | -0.062 | -10.838
-3.5 | -0.035 | 0.00839 | -0.062 | -4.227
-3 | 0.023 | 0.00826 | -0.063 | 2.782
-2.5 | 0.082 | 0.0081 | -0.063 | 10.108
-2 | 0.141 | 0.00802 | -0.064 | 17.592
-1.5 | 0.201 | 0.0079 | -0.064 | 25.402
-1 | 0.26 | 0.00782 | -0.064 | 33.239
-0.5 | 0.32 | 0.00628 | -0.065 | 50.964
0 | 0.379 | 0.00633 | -0.065 | 59.922
0.5 | 0.439 | 0.0056 | -0.066 | 78.298
1 | 0.497 | 0.0054 | -0.066 | 92.197
1.5 | 0.557 | 0.00535 | -0.067 | 103.938
2 | 0.615 | 0.00541 | -0.067 | 113.746
2.5 | 0.674 | 0.00547 | -0.068 | 123.323
3 | 0.733 | 0.00556 | -0.068 | 131.926
3.5 | 0.788 | 0.00561 | -0.069 | 140.61
4 | 0.845 | 0.00576 | -0.069 | 146.634
4.5 | 0.901 | 0.00559 | -0.07 | 161.127
5 | 0.955 | 0.00574 | -0.07 | 166.294
5.5 | 0.995 | 0.0123 | -0.07 | 80.904
6 | 1.044 | 0.01308 | -0.07 | 79.771
6.5 | 1.089 | 0.01381 | -0.07 | 78.846
7 | 1.13 | 0.0146 | -0.071 | 77.4
7.5 | 1.168 | 0.01538 | -0.071 | 75.911
8 | 1.201 | 0.01632 | -0.071 | 73.592
8.5 | 1.23 | 0.01723 | -0.072 | 71.391
9 | 1.247 | 0.01849 | -0.072 | 67.432
9.5 | 1.256 | 0.01976 | -0.072 | 63.587
10 | 1.259 | 0.0209 | -0.072 | 60.248
10.5 | 1.253 | 0.02226 | -0.073 | 56.307
11 | 1.239 | 0.02393 | -0.073 | 51.76
11.5 | 1.216 | 0.02599 | -0.073 | 46.772
12 | 1.015 | 0.07841 | -0.042 | 12.941
12.5 | 0.984 | 0.08807 | -0.036 | 11.169
13 | 0.955 | 0.09273 | -0.036 | 10.295
13.5 | 0.922 | 0.09831 | -0.034 | 9.376
14 | 0.887 | 0.10765 | -0.033 | 8.238
14.5 | 0.85 | 0.11238 | -0.032 | 7.565
15 | 0.812 | 0.12477 | -0.031 | 6.509

## 42. Re 1M Mach 0.00 (2)
BIGFOIL.COM POLAR EXPORT
NACA64-511 a=0.5
NACA64-511 a=0.5 |  |  |  | Cl Max: | 1.4454 | at alpha= | 16 | deg
XFOIL ncrit=9 |  |  |  | L/D Max: | 147.583 | at alpha= | 5 | deg
Re: | 1000000 |  |  | Cd Min: | 0.23883 | at alpha= | -20 | deg
Mach: | 0 |  |  | Cl=0 at alpha= | -3.2896 | deg
|  |  |  | @ Cl=0.1, Cd= | 0.0083136
|  |  |  | @ Cl=0.4, Cd= | 0.0053534
|  |  |  | @ Cl=0.6, Cd= | 0.0054147
alpha (deg) | Cl | Cd | Cm | Cl/Cd
-20 | -0.6433 | 0.23883 | 0.0403 | -2.6935
-19.5 | -0.6261 | 0.23188 | 0.0358 | -2.7001
-19 | -0.6092 | 0.22465 | 0.0318 | -2.7118
-18.5 | -0.5912 | 0.21875 | 0.0279 | -2.7026
-18 | -0.5732 | 0.21276 | 0.0239 | -2.6941
-17.5 | -0.5555 | 0.20611 | 0.0199 | -2.6952
-17 | -0.5378 | 0.1987 | 0.0157 | -2.7066
-16.5 | -0.5218 | 0.1912 | 0.0112 | -2.7291
-16 | -0.5068 | 0.18381 | 0.0068 | -2.7572
-15.5 | -0.4932 | 0.17524 | 0.0029 | -2.8144
-15 | -0.4766 | 0.16852 | -0.0004 | -2.8282
-14.5 | -0.4599 | 0.16237 | -0.0037 | -2.8324
-14 | -0.4442 | 0.15574 | -0.0073 | -2.8522
-13.5 | -0.4321 | 0.14745 | -0.0117 | -2.9305
-13 | -0.4223 | 0.13913 | -0.0162 | -3.0353
-12.5 | -0.4113 | 0.13129 | -0.02 | -3.1328
-12 | -0.3882 | 0.12131 | -0.0277 | -3.2001
-11.5 | -0.3734 | 0.11646 | -0.0296 | -3.2063
-11 | -0.3682 | 0.10846 | -0.0339 | -3.3948
-10.5 | -0.3609 | 0.10066 | -0.0376 | -3.5853
-10 | -0.3567 | 0.09234 | -0.0415 | -3.8629
-9.5 | -0.3558 | 0.08372 | -0.0457 | -4.2499
-9 | -0.3671 | 0.07486 | -0.0498 | -4.9038
-8.5 | -0.3725 | 0.06765 | -0.054 | -5.5063
-8 | -0.3862 | 0.05659 | -0.0642 | -6.8245
-7.5 | -0.4345 | 0.02488 | -0.0703 | -17.4638
-7 | -0.397 | 0.01944 | -0.07 | -20.4218
-6.5 | -0.3449 | 0.01839 | -0.0701 | -18.7548
-6 | -0.2948 | 0.01543 | -0.0698 | -19.1056
-5.5 | -0.242 | 0.01352 | -0.0696 | -17.8994
-5 | -0.1871 | 0.0125 | -0.0696 | -14.968
-4.5 | -0.1346 | 0.01063 | -0.0694 | -12.6623
-4 | -0.0792 | 0.00998 | -0.0695 | -7.9359
-3.5 | -0.0234 | 0.00942 | -0.0696 | -2.4841
-3 | 0.0322 | 0.00873 | -0.0698 | 3.6884
-2.5 | 0.0889 | 0.00838 | -0.0701 | 10.6086
-2 | 0.1457 | 0.00804 | -0.0704 | 18.1219
-1.5 | 0.2026 | 0.00774 | -0.0708 | 26.1757
-1 | 0.2565 | 0.00647 | -0.0714 | 39.6445
-0.5 | 0.3123 | 0.0061 | -0.0717 | 51.1967
0 | 0.3673 | 0.00566 | -0.0718 | 64.894
0.5 | 0.4121 | 0.00524 | -0.0689 | 78.645
1 | 0.4815 | 0.00521 | -0.0716 | 92.4184
1.5 | 0.5479 | 0.00527 | -0.0742 | 103.9658
2 | 0.6019 | 0.00542 | -0.074 | 111.0517
2.5 | 0.6575 | 0.0055 | -0.0742 | 119.5455
3 | 0.7131 | 0.00563 | -0.0743 | 126.6607
3.5 | 0.7689 | 0.00575 | -0.0745 | 133.7217
4 | 0.8247 | 0.00583 | -0.0747 | 141.458
4.5 | 0.88 | 0.00602 | -0.0749 | 146.1794
5 | 0.9342 | 0.00633 | -0.0749 | 147.5829
5.5 | 0.9811 | 0.00742 | -0.0741 | 132.2237
6 | 1.0142 | 0.00984 | -0.0716 | 103.0691
6.5 | 1.0489 | 0.01172 | -0.0692 | 89.4966
7 | 1.0886 | 0.01297 | -0.0672 | 83.9322
7.5 | 1.1306 | 0.01387 | -0.0655 | 81.5141
8 | 1.169 | 0.0149 | -0.0633 | 78.4564
8.5 | 1.2036 | 0.01588 | -0.0605 | 75.7935
9 | 1.2219 | 0.01737 | -0.0553 | 70.3454
9.5 | 1.2513 | 0.01856 | -0.0523 | 67.4192
10 | 1.2769 | 0.02013 | -0.0493 | 63.4327
10.5 | 1.2939 | 0.02246 | -0.0458 | 57.6091
11 | 1.3222 | 0.02414 | -0.0437 | 54.7722
11.5 | 1.3456 | 0.02627 | -0.0415 | 51.2219
12 | 1.3606 | 0.0292 | -0.0389 | 46.5959
12.5 | 1.3832 | 0.03161 | -0.0371 | 43.7583
13 | 1.4012 | 0.0345 | -0.0354 | 40.6145
13.5 | 1.403 | 0.03908 | -0.0331 | 35.9007
14 | 1.4178 | 0.04262 | -0.0319 | 33.2661
14.5 | 1.4275 | 0.04694 | -0.0309 | 30.4112
15 | 1.4391 | 0.05122 | -0.0305 | 28.0964
15.5 | 1.4447 | 0.05648 | -0.0304 | 25.579
16 | 1.4454 | 0.06262 | -0.0308 | 23.0821
16.5 | 1.4327 | 0.07102 | -0.0321 | 20.1732
17 | 1.408 | 0.0819 | -0.0348 | 17.1917
17.5 | 1.3973 | 0.09132 | -0.0381 | 15.3011
18 | 1.3826 | 0.10208 | -0.0426 | 13.5443
18.5 | 1.3586 | 0.1153 | -0.049 | 11.7832
19 | 1.3296 | 0.13042 | -0.0572 | 10.1948
19.5 | 1.2924 | 0.14844 | -0.068 | 8.7065
20 | 1.2488 | 0.16961 | -0.0814 | 7.3628

## 43. Re 1M Mach 0.10 (1)
BIGFOIL.COM POLAR EXPORT
NACA64-511 a=0.5
NACA64-511 a=0.5 |  |  |  | Cl Max: | 1.254 | at alpha= | 9.5 | deg
JavaFoil+Calcfoil stall+Eppler ext transition |  |  |  | L/D Max: | 167.251 | at alpha= | 5 | deg
Re: | 1000000 |  |  | Cd Min: | 0.0054 | at alpha= | 1 | deg
Mach: | 0.1 |  |  | Cl=0 at alpha= | -3.1949 | deg
|  |  |  | @ Cl=0.1, Cd= | 0.008097
|  |  |  | @ Cl=0.4, Cd= | 0.0061115
|  |  |  | @ Cl=0.6, Cd= | 0.0054268
alpha (deg) | Cl | Cd | Cm | Cl/Cd
-17 | -0.346 | 0.16753 | -0.021 | -2.065
-16.5 | -0.365 | 0.16277 | -0.021 | -2.245
-16 | -0.385 | 0.15151 | -0.021 | -2.541
-15.5 | -0.404 | 0.14873 | -0.021 | -2.719
-15 | -0.424 | 0.14054 | -0.021 | -3.015
-14.5 | -0.442 | 0.13009 | -0.021 | -3.398
-14 | -0.46 | 0.12333 | -0.021 | -3.726
-13.5 | -0.475 | 0.11243 | -0.022 | -4.228
-13 | -0.489 | 0.10495 | -0.022 | -4.659
-12.5 | -0.499 | 0.09769 | -0.022 | -5.111
-12 | -0.503 | 0.09168 | -0.022 | -5.482
-11.5 | -0.503 | 0.08408 | -0.022 | -5.979
-11 | -0.499 | 0.07825 | -0.023 | -6.381
-10.5 | -0.492 | 0.07289 | -0.023 | -6.751
-10 | -0.481 | 0.06839 | -0.022 | -7.028
-9.5 | -0.465 | 0.06378 | -0.023 | -7.298
-9 | -0.446 | 0.0599 | -0.024 | -7.448
-8.5 | -0.423 | 0.05559 | -0.025 | -7.608
-8 | -0.396 | 0.0524 | -0.025 | -7.549
-7.5 | -0.365 | 0.04908 | -0.025 | -7.429
-7 | -0.331 | 0.0459 | -0.027 | -7.201
-6.5 | -0.293 | 0.04328 | -0.027 | -6.767
-6 | -0.253 | 0.04032 | -0.03 | -6.27
-5.5 | -0.211 | 0.03788 | -0.031 | -5.562
-5 | -0.207 | 0.00892 | -0.061 | -23.171
-4.5 | -0.151 | 0.00882 | -0.061 | -17.087
-4 | -0.094 | 0.0086 | -0.062 | -10.884
-3.5 | -0.036 | 0.0084 | -0.062 | -4.242
-3 | 0.023 | 0.00828 | -0.063 | 2.787
-2.5 | 0.082 | 0.00813 | -0.063 | 10.13
-2 | 0.142 | 0.00802 | -0.064 | 17.693
-1.5 | 0.202 | 0.00789 | -0.064 | 25.551
-1 | 0.261 | 0.00781 | -0.065 | 33.47
-0.5 | 0.322 | 0.00628 | -0.065 | 51.24
0 | 0.381 | 0.00633 | -0.066 | 60.268
0.5 | 0.441 | 0.00564 | -0.066 | 78.185
1 | 0.5 | 0.0054 | -0.067 | 92.672
1.5 | 0.559 | 0.00542 | -0.067 | 103.194
2 | 0.619 | 0.00543 | -0.068 | 113.83
2.5 | 0.678 | 0.0055 | -0.068 | 123.307
3 | 0.737 | 0.00557 | -0.069 | 132.305
3.5 | 0.792 | 0.00565 | -0.069 | 140.281
4 | 0.849 | 0.00576 | -0.07 | 147.413
4.5 | 0.905 | 0.0056 | -0.07 | 161.825
5 | 0.96 | 0.00574 | -0.071 | 167.251
5.5 | 0.999 | 0.01254 | -0.07 | 79.637
6 | 1.048 | 0.01318 | -0.07 | 79.462
6.5 | 1.093 | 0.01395 | -0.071 | 78.335
7 | 1.134 | 0.01474 | -0.071 | 76.932
7.5 | 1.171 | 0.01554 | -0.071 | 75.348
8 | 1.204 | 0.01649 | -0.072 | 72.971
8.5 | 1.232 | 0.01742 | -0.072 | 70.689
9 | 1.247 | 0.0186 | -0.072 | 67.042
9.5 | 1.254 | 0.02003 | -0.072 | 62.607
10 | 1.254 | 0.02119 | -0.073 | 59.167
10.5 | 1.245 | 0.02261 | -0.073 | 55.064
11 | 1.226 | 0.02439 | -0.073 | 50.26
11.5 | 1.191 | 0.02741 | -0.073 | 43.461
12 | 0.991 | 0.08276 | -0.037 | 11.975
12.5 | 0.962 | 0.0885 | -0.036 | 10.865
13 | 0.928 | 0.09429 | -0.036 | 9.841
13.5 | 0.89 | 0.10234 | -0.034 | 8.698
14 | 0.85 | 0.10998 | -0.032 | 7.728
14.5 | 0.809 | 0.11659 | -0.032 | 6.938

## 44. Re 1M Mach 0.10 (2)
BIGFOIL.COM POLAR EXPORT
NACA64-511 a=0.5
NACA64-511 a=0.5 |  |  |  | Cl Max: | 1.4297 | at alpha= | 15.5 | deg
XFOIL ncrit=9 |  |  |  | L/D Max: | 316.429 | at alpha= | -0.5 | deg
Re: | 1000000 |  |  | Cd Min: | 0.23956 | at alpha= | -20 | deg
Mach: | 0.1 |  |  | Cl=0 at alpha= | -3.2649 | deg
|  |  |  | @ Cl=0.1, Cd= | 0.0015174
|  |  |  | @ Cl=0.4, Cd= | 0.0054046
|  |  |  | @ Cl=0.6, Cd= | 0.0054156
alpha (deg) | Cl | Cd | Cm | Cl/Cd
-20 | -0.6452 | 0.23956 | 0.0407 | -2.6933
-19.5 | -0.6278 | 0.23259 | 0.0361 | -2.6992
-19 | -0.6106 | 0.22533 | 0.0321 | -2.7098
-18.5 | -0.5925 | 0.21938 | 0.0282 | -2.7008
-18 | -0.5744 | 0.21335 | 0.0242 | -2.6923
-17.5 | -0.5564 | 0.20667 | 0.0201 | -2.6922
-17 | -0.5385 | 0.19921 | 0.0158 | -2.7032
-16.5 | -0.5224 | 0.19172 | 0.0113 | -2.7248
-16 | -0.5071 | 0.18432 | 0.0069 | -2.7512
-15.5 | -0.493 | 0.17582 | 0.0031 | -2.804
-15 | -0.4762 | 0.16908 | -0.0003 | -2.8164
-14.5 | -0.4594 | 0.16287 | -0.0037 | -2.8207
-14 | -0.4436 | 0.1562 | -0.0072 | -2.8399
-13.5 | -0.4311 | 0.1479 | -0.0117 | -2.9148
-13 | -0.4211 | 0.13961 | -0.0162 | -3.0163
-12 | -0.3859 | 0.12188 | -0.0278 | -3.1662
-11.5 | -0.3719 | 0.11704 | -0.0294 | -3.1775
-11 | -0.3664 | 0.10905 | -0.0337 | -3.3599
-10.5 | -0.3587 | 0.10124 | -0.0375 | -3.5431
-10 | -0.3539 | 0.09299 | -0.0414 | -3.8058
-9.5 | -0.3521 | 0.08448 | -0.0455 | -4.1679
-9 | -0.36 | 0.07615 | -0.0493 | -4.7275
-8.5 | -0.3596 | 0.06955 | -0.053 | -5.1704
-8 | -0.3754 | 0.05955 | -0.0621 | -6.3039
-7.5 | -0.4038 | 0.02112 | -0.0668 | -19.1193
-7 | -0.3706 | 0.01642 | -0.0674 | -22.57
-6.5 | -0.3412 | 0.00818 | -0.0674 | -41.7115
-6 | -0.2944 | 0.00539 | -0.0673 | -54.6197
-5.5 | -0.243 | 0.00397 | -0.0672 | -61.2091
-5 | -0.1885 | 0.00347 | -0.0673 | -54.3228
-4.5 | -0.1366 | 0.00241 | -0.0673 | -56.6805
-4 | -0.0816 | 0.00212 | -0.0675 | -38.4906
-3.5 | -0.026 | 0.0019 | -0.0678 | -13.6842
-3 | 0.0293 | 0.00166 | -0.068 | 17.6506
-2.5 | 0.0858 | 0.00154 | -0.0684 | 55.7143
-2 | 0.1423 | 0.00145 | -0.0688 | 98.1379
-1.5 | 0.1992 | 0.00135 | -0.0692 | 147.5556
-1 | 0.2539 | 0.00106 | -0.0702 | 239.5283
-0.5 | 0.3101 | 0.00098 | -0.0707 | 316.4286
0 | 0.3697 | 0.00568 | -0.0722 | 65.088
0.5 | 0.4148 | 0.00527 | -0.0693 | 78.7097
1 | 0.4838 | 0.00522 | -0.0719 | 92.682
1.5 | 0.5512 | 0.00529 | -0.0746 | 104.1966
2 | 0.6056 | 0.00543 | -0.0744 | 111.5285
2.5 | 0.6614 | 0.00552 | -0.0746 | 119.8188
3 | 0.7175 | 0.00564 | -0.0747 | 127.2163
3.5 | 0.7737 | 0.00577 | -0.0749 | 134.0901
4 | 0.8297 | 0.00586 | -0.0751 | 141.587
4.5 | 0.8854 | 0.00605 | -0.0752 | 146.3471
5 | 0.94 | 0.00636 | -0.0752 | 147.7987
5.5 | 0.9859 | 0.00759 | -0.0742 | 129.8946
6 | 1.0185 | 0.01002 | -0.0716 | 101.6467
6.5 | 1.053 | 0.0119 | -0.069 | 88.4874
7 | 1.0926 | 0.01314 | -0.0669 | 83.1507
7.5 | 1.1343 | 0.01406 | -0.065 | 80.6757
8 | 1.1722 | 0.01508 | -0.0626 | 77.7321
8.5 | 1.2027 | 0.01612 | -0.059 | 74.6092
9 | 1.2216 | 0.01769 | -0.0541 | 69.056
9.5 | 1.2508 | 0.01899 | -0.0511 | 65.8662
10 | 1.2742 | 0.0208 | -0.0479 | 61.2596
10.5 | 1.2936 | 0.02308 | -0.0447 | 56.0485
11 | 1.3213 | 0.02489 | -0.0426 | 53.0856
11.5 | 1.336 | 0.02782 | -0.0398 | 48.023
12 | 1.3587 | 0.03023 | -0.0377 | 44.9454
12.5 | 1.3803 | 0.03281 | -0.036 | 42.0695
13 | 1.3921 | 0.03639 | -0.0339 | 38.255
13.5 | 1.3985 | 0.04069 | -0.032 | 34.3696
14 | 1.4104 | 0.0447 | -0.0308 | 31.5526
14.5 | 1.4178 | 0.04947 | -0.0299 | 28.6598
15 | 1.4277 | 0.05416 | -0.0296 | 26.3608
15.5 | 1.4297 | 0.06012 | -0.0298 | 23.7808
16 | 1.4244 | 0.06738 | -0.0307 | 21.1398
16.5 | 1.4023 | 0.07758 | -0.0329 | 18.0755
17 | 1.3801 | 0.08875 | -0.0364 | 15.5504
17.5 | 1.3623 | 0.10001 | -0.041 | 13.6216
18 | 1.3407 | 0.11279 | -0.0471 | 11.8867
18.5 | 1.3096 | 0.12849 | -0.0557 | 10.1922
19 | 1.2747 | 0.14611 | -0.0662 | 8.7242
19.5 | 1.2299 | 0.16777 | -0.0799 | 7.3309
20 | 1.1313 | 0.21041 | -0.1051 | 5.3766

## 45. Re 1M Mach 0.25 (1)
BIGFOIL.COM POLAR EXPORT
NACA64-511 a=0.5
NACA64-511 a=0.5 |  |  |  | Cl Max: | 1.239 | at alpha= | 9 | deg
JavaFoil+Calcfoil stall+Eppler ext transition |  |  |  | L/D Max: | 165.788 | at alpha= | 5 | deg
Re: | 1000000 |  |  | Cd Min: | 0.00546 | at alpha= | 1.5 | deg
Mach: | 0.25 |  |  | Cl=0 at alpha= | -3.1967 | deg
|  |  |  | @ Cl=0.1, Cd= | 0.0081756
|  |  |  | @ Cl=0.4, Cd= | 0.0063738
|  |  |  | @ Cl=0.6, Cd= | 0.12174
alpha (deg) | Cl | Cd | Cm | Cl/Cd
-15 | -0.068 | 0.13993 | -0.024 | -0.485
-14.5 | -0.065 | 0.13536 | -0.024 | -0.48
-14 | -0.177 | 0.12994 | -0.024 | -1.363
-13.5 | -0.237 | 0.1232 | -0.023 | -1.924
-13 | -0.288 | 0.11692 | -0.023 | -2.46
-12.5 | -0.331 | 0.1092 | -0.023 | -3.03
-12 | -0.362 | 0.10755 | -0.023 | -3.368
-11.5 | -0.388 | 0.09379 | -0.023 | -4.139
-11 | -0.408 | 0.0889 | -0.023 | -4.589
-10.5 | -0.421 | 0.08151 | -0.023 | -5.169
-10 | -0.428 | 0.07293 | -0.023 | -5.868
-9.5 | -0.428 | 0.0676 | -0.023 | -6.326
-9 | -0.421 | 0.06273 | -0.023 | -6.704
-8.5 | -0.407 | 0.0581 | -0.024 | -7.003
-8 | -0.387 | 0.05417 | -0.025 | -7.145
-7.5 | -0.361 | 0.05055 | -0.025 | -7.15
-7 | -0.331 | 0.04712 | -0.026 | -7.02
-6.5 | -0.295 | 0.04403 | -0.027 | -6.705
-6 | -0.256 | 0.04106 | -0.029 | -6.233
-5.5 | -0.214 | 0.03861 | -0.03 | -5.542
-5 | -0.17 | 0.03591 | -0.033 | -4.746
-4.5 | -0.154 | 0.00893 | -0.063 | -17.26
-4 | -0.096 | 0.0087 | -0.064 | -11.03
-3.5 | -0.037 | 0.0085 | -0.064 | -4.3
-3 | 0.024 | 0.00831 | -0.065 | 2.85
-2.5 | 0.085 | 0.00821 | -0.065 | 10.294
-2 | 0.146 | 0.00807 | -0.066 | 18.053
-1.5 | 0.207 | 0.00797 | -0.066 | 25.972
-1 | 0.269 | 0.00789 | -0.067 | 34.049
-0.5 | 0.33 | 0.00634 | -0.067 | 52.089
0 | 0.392 | 0.0064 | -0.068 | 61.243
0.5 | 0.453 | 0.0062 | -0.068 | 73.102
1 | 0.514 | 0.00548 | -0.069 | 93.79
1.5 | 0.575 | 0.00546 | -0.069 | 105.227
2 | 0.636 | 0.00554 | -0.07 | 114.746
2.5 | 0.696 | 0.00555 | -0.07 | 125.462
3 | 0.757 | 0.0057 | -0.071 | 132.87
3.5 | 0.814 | 0.00576 | -0.071 | 141.388
4 | 0.872 | 0.00557 | -0.072 | 156.709
4.5 | 0.929 | 0.00576 | -0.072 | 161.343
5 | 0.984 | 0.00594 | -0.073 | 165.788
5.5 | 1.022 | 0.01309 | -0.072 | 78.043
6 | 1.07 | 0.01379 | -0.072 | 77.598
6.5 | 1.115 | 0.01463 | -0.072 | 76.209
7 | 1.154 | 0.01554 | -0.073 | 74.242
7.5 | 1.188 | 0.01647 | -0.073 | 72.12
8 | 1.215 | 0.01751 | -0.073 | 69.406
8.5 | 1.236 | 0.01865 | -0.074 | 66.262
9 | 1.239 | 0.02019 | -0.074 | 61.368
9.5 | 1.23 | 0.02176 | -0.074 | 56.533
10 | 1.207 | 0.02336 | -0.074 | 51.671
10.5 | 1.152 | 0.02742 | -0.073 | 42
11 | 0.948 | 0.07537 | -0.036 | 12.581
11.5 | 0.897 | 0.08261 | -0.034 | 10.863
12 | 0.836 | 0.08925 | -0.032 | 9.37
12.5 | 0.766 | 0.10013 | -0.03 | 7.653
13 | 0.689 | 0.1083 | -0.03 | 6.364
13.5 | 0.606 | 0.11167 | -0.031 | 5.427
14 | 0.518 | 0.12174 | -0.032 | 4.251

## 46. Re 1M Mach 0.25 (2)
BIGFOIL.COM POLAR EXPORT
NACA64-511 a=0.5
NACA64-511 a=0.5 |  |  |  | Cl Max: | 1.3517 | at alpha= | 13.5 | deg
XFOIL ncrit=9 |  |  |  | L/D Max: | 147.645 | at alpha= | 4.5 | deg
Re: | 1000000 |  |  | Cd Min: | 0.24372 | at alpha= | -20 | deg
Mach: | 0.25 |  |  | Cl=0 at alpha= | -3.2917 | deg
|  |  |  | @ Cl=0.1, Cd= | 0.0084981
|  |  |  | @ Cl=0.4, Cd= | 0.0056637
|  |  |  | @ Cl=0.6, Cd= | 0.0054731
alpha (deg) | Cl | Cd | Cm | Cl/Cd
-20 | -0.6561 | 0.24372 | 0.0428 | -2.692
-19.5 | -0.6376 | 0.23659 | 0.0381 | -2.695
-19 | -0.6192 | 0.22921 | 0.0339 | -2.7015
-18.5 | -0.6002 | 0.22298 | 0.0298 | -2.6917
-18 | -0.5811 | 0.21667 | 0.0256 | -2.682
-17.5 | -0.5622 | 0.20977 | 0.0214 | -2.6801
-17 | -0.5432 | 0.20211 | 0.0168 | -2.6876
-16.5 | -0.5258 | 0.19459 | 0.0122 | -2.7021
-16 | -0.5093 | 0.1871 | 0.0076 | -2.7221
-15.5 | -0.4929 | 0.17893 | 0.004 | -2.7547
-15 | -0.475 | 0.1721 | 0.0003 | -2.76
-14.5 | -0.4573 | 0.16556 | -0.0033 | -2.7621
-14 | -0.4406 | 0.15864 | -0.0071 | -2.7774
-13.5 | -0.4268 | 0.15028 | -0.0118 | -2.84
-13 | -0.4153 | 0.14207 | -0.0163 | -2.9232
-12.5 | -0.3907 | 0.13272 | -0.0245 | -2.9438
-11.5 | -0.3646 | 0.12004 | -0.0285 | -3.0373
-11 | -0.3577 | 0.1119 | -0.0333 | -3.1966
-10.5 | -0.3479 | 0.10415 | -0.0371 | -3.3404
-10 | -0.3404 | 0.09611 | -0.041 | -3.5418
-9.5 | -0.3449 | 0.08632 | -0.0454 | -3.9956
-9 | -0.3313 | 0.08137 | -0.0475 | -4.0715
-8.5 | -0.3232 | 0.07528 | -0.0508 | -4.2933
-8 | -0.3258 | 0.06761 | -0.0555 | -4.8188
-6.5 | -0.3221 | 0.03383 | -0.0751 | -9.5211
-6 | -0.2969 | 0.02144 | -0.0746 | -13.8479
-5.5 | -0.2495 | 0.01604 | -0.0738 | -15.5549
-5 | -0.1945 | 0.01369 | -0.0733 | -14.2075
-4.5 | -0.1395 | 0.01144 | -0.0729 | -12.1941
-4 | -0.0821 | 0.01053 | -0.0728 | -7.7968
-3.5 | -0.0242 | 0.00976 | -0.0727 | -2.4795
-3 | 0.0339 | 0.0091 | -0.0727 | 3.7253
-2.5 | 0.0925 | 0.00854 | -0.0729 | 10.8314
-2 | 0.1516 | 0.00821 | -0.0731 | 18.4653
-1.5 | 0.2109 | 0.00788 | -0.0734 | 26.764
-1 | 0.2678 | 0.00696 | -0.074 | 38.477
-0.5 | 0.3251 | 0.00623 | -0.0744 | 52.183
0 | 0.3823 | 0.00584 | -0.0745 | 65.4623
0.5 | 0.4305 | 0.00536 | -0.072 | 80.3172
1.5 | 0.5697 | 0.00543 | -0.0769 | 104.9171
2 | 0.6259 | 0.00551 | -0.0767 | 113.5935
2.5 | 0.6833 | 0.00566 | -0.0767 | 120.7244
3 | 0.7416 | 0.00575 | -0.0769 | 128.9739
3.5 | 0.7999 | 0.00587 | -0.0771 | 136.2692
4 | 0.8577 | 0.006 | -0.0771 | 142.95
4.5 | 0.9154 | 0.0062 | -0.0771 | 147.6452
5 | 0.9715 | 0.00659 | -0.0768 | 147.4203
5.5 | 1.0112 | 0.00851 | -0.0746 | 118.8249
6 | 1.0411 | 0.01098 | -0.0712 | 94.8179
6.5 | 1.0747 | 0.01275 | -0.0679 | 84.2902
7 | 1.1154 | 0.01381 | -0.0653 | 80.7676
7.5 | 1.1464 | 0.01512 | -0.0612 | 75.8201
8 | 1.1742 | 0.01627 | -0.0567 | 72.1696
8.5 | 1.1965 | 0.01799 | -0.0522 | 66.5092
9 | 1.2197 | 0.01996 | -0.0484 | 61.1072
9.5 | 1.2476 | 0.02183 | -0.0455 | 57.1507
10 | 1.2624 | 0.02476 | -0.0418 | 50.9855
10.5 | 1.2868 | 0.02719 | -0.0392 | 47.3262
11 | 1.3078 | 0.03 | -0.0368 | 43.5933
11.5 | 1.3219 | 0.03351 | -0.034 | 39.4479
12 | 1.3387 | 0.03697 | -0.0318 | 36.2104
12.5 | 1.3474 | 0.04137 | -0.0298 | 32.5695
13 | 1.3475 | 0.04702 | -0.0279 | 28.658
13.5 | 1.3517 | 0.05263 | -0.0268 | 25.6831
14 | 1.3466 | 0.05977 | -0.0266 | 22.5297
14.5 | 1.3329 | 0.06863 | -0.0276 | 19.4215
15 | 1.3171 | 0.07846 | -0.0301 | 16.7869
15.5 | 1.2904 | 0.09093 | -0.0347 | 14.1911
16 | 1.259 | 0.1055 | -0.0416 | 11.9336
16.5 | 1.2212 | 0.12285 | -0.0514 | 9.9406
17 | 1.1817 | 0.14263 | -0.0635 | 8.2851
17.5 | 1.128 | 0.16857 | -0.0794 | 6.6916
18 | 1.027 | 0.21828 | -0.1052 | 4.705
18.5 | 1.033 | 0.2308 | -0.1119 | 4.4757

## 47. Re 1M Mach 0.50 (1)
BIGFOIL.COM POLAR EXPORT
NACA64-511 a=0.5
NACA64-511 a=0.5 |  |  |  | Cl Max: | 1.22 | at alpha= | 20 | deg
JavaFoil+Calcfoil stall+Eppler ext transition |  |  |  | L/D Max: | 144.124 | at alpha= | 3 | deg
Re: | 1000000 |  |  | Cd Min: | 0.00568 | at alpha= | 2 | deg
Mach: | 0.5 |  |  | Cl=0 at alpha= | -3.197 | deg
|  |  |  | @ Cl=0.1, Cd= | 0.0084603
|  |  |  | @ Cl=0.4, Cd= | 0.0073202
|  |  |  | @ Cl=0.6, Cd= | 0.0062823
alpha (deg) | Cl | Cd | Cm | Cl/Cd
-20 | -0.916 | 0.19423 | -0.032 | -4.715
-19.5 | -0.888 | 0.19079 | -0.031 | -4.656
-19 | -0.861 | 0.18297 | -0.031 | -4.708
-18.5 | -0.835 | 0.18118 | -0.031 | -4.608
-18 | -0.808 | 0.17639 | -0.032 | -4.581
-17.5 | -0.781 | 0.16873 | -0.032 | -4.63
-17 | -0.753 | 0.16679 | -0.031 | -4.518
-16.5 | -0.726 | 0.15596 | -0.03 | -4.653
-16 | -0.699 | 0.15263 | -0.03 | -4.577
-15.5 | -0.672 | 0.14862 | -0.031 | -4.519
-15 | -0.645 | 0.14413 | -0.031 | -4.473
-14.5 | -0.618 | 0.13343 | -0.031 | -4.63
-14 | -0.59 | 0.13541 | -0.031 | -4.36
-13.5 | -0.562 | 0.12383 | -0.03 | -4.54
-13 | -0.535 | 0.12098 | -0.03 | -4.423
-12.5 | -0.508 | 0.12044 | -0.03 | -4.216
-12 | -0.481 | 0.11165 | -0.03 | -4.306
-11.5 | -0.453 | 0.11394 | -0.03 | -3.98
-11 | -0.426 | 0.11083 | -0.03 | -3.846
-10.5 | -0.398 | 0.09846 | -0.029 | -4.046
-10 | -0.371 | 0.09356 | -0.029 | -3.967
-9.5 | -0.344 | 0.09136 | -0.029 | -3.765
-9 | -0.317 | 0.08674 | -0.029 | -3.65
-8.5 | -0.289 | 0.08953 | -0.029 | -3.232
-8 | -0.262 | 0.08201 | -0.029 | -3.196
-7.5 | -0.234 | 0.07754 | -0.027 | -3.024
-7 | -0.207 | 0.07857 | -0.027 | -2.637
-6.5 | -0.18 | 0.05104 | -0.029 | -3.528
-6 | -0.195 | 0.04599 | -0.029 | -4.25
-5.5 | -0.208 | 0.04328 | -0.027 | -4.797
-5 | -0.176 | 0.03984 | -0.029 | -4.407
-4.5 | -0.133 | 0.03654 | -0.032 | -3.631
-4 | -0.084 | 0.03396 | -0.036 | -2.483
-3.5 | -0.04 | 0.00891 | -0.072 | -4.513
-3 | 0.026 | 0.0087 | -0.072 | 3.018
-2.5 | 0.094 | 0.00847 | -0.073 | 11.099
-2 | 0.162 | 0.00836 | -0.073 | 19.431
-1.5 | 0.231 | 0.00821 | -0.074 | 28.174
-1 | 0.3 | 0.00813 | -0.074 | 36.889
-0.5 | 0.369 | 0.00803 | -0.075 | 46.001
0 | 0.438 | 0.00645 | -0.076 | 67.809
0.5 | 0.506 | 0.00647 | -0.076 | 78.173
1 | 0.574 | 0.00655 | -0.077 | 87.62
1.5 | 0.642 | 0.00585 | -0.077 | 109.748
2 | 0.71 | 0.00568 | -0.078 | 125.117
2.5 | 0.778 | 0.00583 | -0.078 | 133.44
3 | 0.845 | 0.00586 | -0.079 | 144.124
3.5 | 0.905 | 0.00677 | -0.079 | 133.814
4 | 0.968 | 0.00704 | -0.08 | 137.579
4.5 | 1.028 | 0.00732 | -0.08 | 140.321
5 | 1.064 | 0.0149 | -0.079 | 71.418
5.5 | 1.114 | 0.01593 | -0.079 | 69.92
6 | 1.157 | 0.01712 | -0.08 | 67.587
6.5 | 1.187 | 0.01853 | -0.08 | 64.062
7 | 1.192 | 0.02011 | -0.08 | 59.282
7.5 | 1.15 | 0.02203 | -0.08 | 52.216
8 | 0.729 | 0.05662 | -0.032 | 12.882
8.5 | 0.625 | 0.08008 | -0.032 | 7.808
9 | 0.652 | 0.06749 | -0.034 | 9.656
9.5 | 0.678 | 0.07887 | -0.034 | 8.59
10 | 0.704 | 0.09672 | -0.036 | 7.279
10.5 | 0.73 | 0.09965 | -0.037 | 7.324
11 | 0.756 | 0.10271 | -0.037 | 7.356
11.5 | 0.783 | 0.11353 | -0.041 | 6.893
12 | 0.808 | 0.11538 | -0.041 | 7.005
12.5 | 0.834 | 0.11709 | -0.041 | 7.121
13 | 0.86 | 0.12223 | -0.042 | 7.033
13.5 | 0.886 | 0.13299 | -0.045 | 6.666
14 | 0.912 | 0.13342 | -0.045 | 6.835
14.5 | 0.937 | 0.13782 | -0.046 | 6.803
15 | 0.966 | 0.14609 | -0.05 | 6.61
15.5 | 0.99 | 0.15425 | -0.049 | 6.416
16 | 1.015 | 0.15695 | -0.05 | 6.469
16.5 | 1.041 | 0.16543 | -0.051 | 6.291
17 | 1.068 | 0.16802 | -0.053 | 6.356
17.5 | 1.093 | 0.17346 | -0.054 | 6.301
18 | 1.118 | 0.17791 | -0.054 | 6.284
18.5 | 1.144 | 0.1854 | -0.056 | 6.173
19 | 1.171 | 0.18705 | -0.057 | 6.259
19.5 | 1.195 | 0.19364 | -0.058 | 6.172
20 | 1.22 | 0.20201 | -0.058 | 6.04

## 48. Re 1M Mach 0.50 (2)
BIGFOIL.COM POLAR EXPORT
NACA64-511 a=0.5
NACA64-511 a=0.5 |  |  |  | Cl Max: | 1.2169 | at alpha= | 10 | deg
XFOIL ncrit=9 |  |  |  | L/D Max: | 151.05 | at alpha= | 4.5 | deg
Re: | 1000000 |  |  | Cd Min: | 0.26523 | at alpha= | -20 | deg
Mach: | 0.5 |  |  | Cl=0 at alpha= | -3.3082 | deg
|  |  |  | @ Cl=0.1, Cd= | 0.0094998
|  |  |  | @ Cl=0.4, Cd= | 0.0066313
|  |  |  | @ Cl=0.6, Cd= | 0.0058321
alpha (deg) | Cl | Cd | Cm | Cl/Cd
-20 | -0.7118 | 0.26523 | 0.0526 | -2.6837
-19.5 | -0.6885 | 0.25666 | 0.0474 | -2.6825
-19 | -0.6652 | 0.24891 | 0.0423 | -2.6725
-18.5 | -0.6417 | 0.24113 | 0.0371 | -2.6612
-18 | -0.6182 | 0.23315 | 0.032 | -2.6515
-17.5 | -0.5941 | 0.22458 | 0.0267 | -2.6454
-17 | -0.5711 | 0.21627 | 0.0212 | -2.6407
-16.5 | -0.5487 | 0.20805 | 0.0158 | -2.6373
-16 | -0.5261 | 0.19959 | 0.0113 | -2.6359
-15.5 | -0.5031 | 0.192 | 0.0068 | -2.6203
-15 | -0.4804 | 0.18425 | 0.0021 | -2.6073
-14 | -0.4332 | 0.16775 | -0.0089 | -2.5824
-13 | -0.4017 | 0.15188 | -0.0171 | -2.6449
-12.5 | -0.3814 | 0.14418 | -0.02 | -2.6453
-12 | -0.3627 | 0.13687 | -0.0238 | -2.65
-11.5 | -0.3448 | 0.12937 | -0.0283 | -2.6652
-11 | -0.3322 | 0.1213 | -0.0335 | -2.7387
-10.5 | -0.3169 | 0.11346 | -0.0377 | -2.7931
-10 | -0.3026 | 0.10553 | -0.0418 | -2.8674
-9.5 | -0.2849 | 0.09894 | -0.0439 | -2.8795
-9 | -0.2701 | 0.09199 | -0.0483 | -2.9362
-8.5 | -0.2599 | 0.08428 | -0.0537 | -3.0838
-7.5 | -0.243 | 0.069 | -0.0624 | -3.5217
-7 | -0.2403 | 0.06116 | -0.0673 | -3.929
-6.5 | -0.2526 | 0.05128 | -0.0763 | -4.9259
-6 | -0.2427 | 0.04378 | -0.0813 | -5.5436
-5 | -0.1923 | 0.02582 | -0.0873 | -7.4477
-4 | -0.09 | 0.01413 | -0.0859 | -6.3694
-3.5 | -0.0254 | 0.01195 | -0.085 | -2.1255
-3 | 0.0408 | 0.01047 | -0.0842 | 3.8968
-2.5 | 0.1067 | 0.00939 | -0.0837 | 11.3632
-2 | 0.1741 | 0.00881 | -0.0836 | 19.7616
-1.5 | 0.2419 | 0.00837 | -0.0836 | 28.9008
-1 | 0.3095 | 0.00808 | -0.0838 | 38.3045
-0.5 | 0.3729 | 0.00675 | -0.0845 | 55.2444
0 | 0.4391 | 0.00646 | -0.0847 | 67.9721
0.5 | 0.4994 | 0.00592 | -0.0834 | 84.3581
1 | 0.5558 | 0.00577 | -0.0806 | 96.3258
1.5 | 0.6412 | 0.00589 | -0.0847 | 108.8625
2 | 0.7168 | 0.00602 | -0.0867 | 119.0698
3 | 0.8496 | 0.00634 | -0.0864 | 134.0063
3.5 | 0.9172 | 0.00649 | -0.0861 | 141.3251
4 | 0.9839 | 0.00662 | -0.0854 | 148.6254
4.5 | 1.0498 | 0.00695 | -0.0844 | 151.0504
5 | 1.0907 | 0.00881 | -0.0803 | 123.8025
5.5 | 1.092 | 0.01215 | -0.0713 | 89.8765
6 | 1.0877 | 0.01487 | -0.0616 | 73.1473
6.5 | 1.1084 | 0.01735 | -0.0562 | 63.8847
7 | 1.1347 | 0.0199 | -0.0517 | 57.0201
7.5 | 1.1497 | 0.02336 | -0.0469 | 49.2166
8 | 1.1718 | 0.02663 | -0.0429 | 44.003
8.5 | 1.1885 | 0.03042 | -0.0389 | 39.0697
9 | 1.1971 | 0.03497 | -0.0347 | 34.2322
9.5 | 1.2125 | 0.03943 | -0.031 | 30.7507
10 | 1.2169 | 0.0452 | -0.0273 | 26.9226
10.5 | 1.2119 | 0.05268 | -0.0246 | 23.0049
11 | 1.1925 | 0.06244 | -0.0247 | 19.0983
11.5 | 1.165 | 0.07416 | -0.0278 | 15.7093
12 | 1.1355 | 0.08741 | -0.0336 | 12.9905
12.5 | 1.1064 | 0.10218 | -0.0418 | 10.828
13 | 1.0796 | 0.11836 | -0.0521 | 9.1213
13.5 | 1.0577 | 0.13536 | -0.063 | 7.814
14 | 1.037 | 0.15297 | -0.0734 | 6.7791
14.5 | 1.0235 | 0.17002 | -0.0834 | 6.0199
15 | 1.021 | 0.18493 | -0.0921 | 5.521

## 49. Re 2M Mach 0.00 (1)
BIGFOIL.COM POLAR EXPORT
NACA64-511 a=0.5
NACA64-511 a=0.5 |  |  |  | Cl Max: | 1.266 | at alpha= | 10 | deg
JavaFoil+Calcfoil stall+Eppler ext transition |  |  |  | L/D Max: | 181.018 | at alpha= | 5 | deg
Re: | 2000000 |  |  | Cd Min: | 0.00486 | at alpha= | 2 | deg
Mach: | 0 |  |  | Cl=0 at alpha= | -3.1983 | deg
|  |  |  | @ Cl=0.1, Cd= | 0.0071695
|  |  |  | @ Cl=0.4, Cd= | 0.0055805
|  |  |  | @ Cl=0.6, Cd= | 0.0050254
alpha (deg) | Cl | Cd | Cm | Cl/Cd
-17.5 | -0.374 | 0.16018 | -0.022 | -2.337
-17 | -0.391 | 0.15232 | -0.023 | -2.57
-16.5 | -0.409 | 0.14172 | -0.023 | -2.883
-16 | -0.426 | 0.13615 | -0.023 | -3.127
-15.5 | -0.443 | 0.12716 | -0.023 | -3.481
-15 | -0.459 | 0.12158 | -0.023 | -3.776
-14.5 | -0.474 | 0.11349 | -0.023 | -4.18
-14 | -0.489 | 0.10794 | -0.023 | -4.527
-13.5 | -0.501 | 0.10078 | -0.023 | -4.971
-13 | -0.511 | 0.09552 | -0.024 | -5.354
-12.5 | -0.519 | 0.0894 | -0.024 | -5.8
-12 | -0.519 | 0.08451 | -0.024 | -6.14
-11.5 | -0.516 | 0.07852 | -0.025 | -6.577
-11 | -0.511 | 0.07307 | -0.025 | -6.987
-10.5 | -0.501 | 0.06843 | -0.025 | -7.318
-10 | -0.488 | 0.06448 | -0.025 | -7.562
-9.5 | -0.471 | 0.05991 | -0.026 | -7.855
-9 | -0.45 | 0.05634 | -0.026 | -7.985
-8.5 | -0.426 | 0.05277 | -0.028 | -8.066
-8 | -0.398 | 0.04939 | -0.029 | -8.051
-7.5 | -0.366 | 0.0461 | -0.029 | -7.94
-7 | -0.333 | 0.04247 | -0.032 | -7.834
-6.5 | -0.363 | 0.0085 | -0.059 | -42.741
-6 | -0.313 | 0.0084 | -0.06 | -37.205
-5.5 | -0.26 | 0.00824 | -0.06 | -31.562
-5 | -0.206 | 0.00802 | -0.061 | -25.654
-4.5 | -0.15 | 0.00782 | -0.061 | -19.188
-4 | -0.093 | 0.00766 | -0.062 | -12.165
-3.5 | -0.035 | 0.00746 | -0.062 | -4.753
-3 | 0.023 | 0.00731 | -0.063 | 3.142
-2.5 | 0.082 | 0.0072 | -0.063 | 11.376
-2 | 0.141 | 0.0071 | -0.064 | 19.871
-1.5 | 0.201 | 0.007 | -0.064 | 28.678
-1 | 0.26 | 0.00694 | -0.064 | 37.491
-0.5 | 0.32 | 0.00551 | -0.065 | 58.071
0 | 0.379 | 0.00557 | -0.065 | 68.166
0.5 | 0.439 | 0.0056 | -0.066 | 78.3
1 | 0.498 | 0.00565 | -0.066 | 88.125
1.5 | 0.557 | 0.00547 | -0.067 | 101.835
2 | 0.616 | 0.00486 | -0.067 | 126.546
2.5 | 0.675 | 0.00489 | -0.068 | 137.836
3 | 0.733 | 0.00496 | -0.068 | 147.888
3.5 | 0.789 | 0.00505 | -0.069 | 156.015
4 | 0.845 | 0.00513 | -0.069 | 164.714
4.5 | 0.901 | 0.00519 | -0.07 | 173.766
5 | 0.956 | 0.00528 | -0.07 | 181.018
5.5 | 1 | 0.01071 | -0.07 | 93.369
6 | 1.049 | 0.01139 | -0.07 | 92.098
6.5 | 1.094 | 0.01202 | -0.071 | 91.031
7 | 1.136 | 0.01268 | -0.071 | 89.564
7.5 | 1.174 | 0.01338 | -0.071 | 87.711
8 | 1.207 | 0.01419 | -0.072 | 85.096
8.5 | 1.236 | 0.01496 | -0.072 | 82.632
9 | 1.254 | 0.01602 | -0.072 | 78.233
9.5 | 1.263 | 0.01713 | -0.073 | 73.748
10 | 1.266 | 0.01812 | -0.073 | 69.877
10.5 | 1.261 | 0.01931 | -0.073 | 65.277
11 | 1.247 | 0.02066 | -0.074 | 60.375
11.5 | 1.226 | 0.0223 | -0.074 | 54.983
12 | 1.198 | 0.02408 | -0.074 | 49.755
12.5 | 1.152 | 0.02859 | -0.073 | 40.279
13 | 1.107 | 0.03238 | -0.072 | 34.18
13.5 | 0.933 | 0.08955 | -0.046 | 10.419
14 | 0.89 | 0.10098 | -0.039 | 8.816
14.5 | 0.854 | 0.10557 | -0.039 | 8.087
15 | 0.814 | 0.11678 | -0.037 | 6.973

## 50. Re 2M Mach 0.00 (2)
BIGFOIL.COM POLAR EXPORT
NACA64-511 a=0.5
NACA64-511 a=0.5 |  |  |  | Cl Max: | 1.5753 | at alpha= | 17 | deg
XFOIL ncrit=9 |  |  |  | L/D Max: | 171.933 | at alpha= | 4 | deg
Re: | 2000000 |  |  | Cd Min: | 0.11296 | at alpha= | 20 | deg
Mach: | 0 |  |  | Cl=0 at alpha= | -3.2667 | deg
|  |  |  | @ Cl=0.1, Cd= | 0.0069688
|  |  |  | @ Cl=0.4, Cd= | 0.0049716
|  |  |  | @ Cl=0.6, Cd= | 0.004218
alpha (deg) | Cl | Cd | Cm | Cl/Cd
-12.5 | -0.9257 | 0.0295 | -0.0704 | -31.3797
-12 | -0.8891 | 0.02749 | -0.0698 | -32.3427
-11.5 | -0.877 | 0.02079 | -0.0683 | -42.1837
-11 | -0.8275 | 0.02001 | -0.0681 | -41.3543
-10.5 | -0.7755 | 0.01964 | -0.0681 | -39.4857
-10 | -0.7265 | 0.01848 | -0.0679 | -39.3128
-9.5 | -0.6773 | 0.01713 | -0.0677 | -39.5388
-9 | -0.626 | 0.0161 | -0.0676 | -38.882
-8.5 | -0.572 | 0.0157 | -0.0677 | -36.4331
-8 | -0.5256 | 0.01288 | -0.0673 | -40.8075
-7.5 | -0.4709 | 0.01236 | -0.0674 | -38.0987
-7 | -0.4162 | 0.01171 | -0.0676 | -35.5423
-6.5 | -0.3619 | 0.01083 | -0.0676 | -33.4164
-6 | -0.3069 | 0.01013 | -0.0677 | -30.2962
-5.5 | -0.2508 | 0.00971 | -0.068 | -25.829
-5 | -0.1967 | 0.00862 | -0.068 | -22.819
-4.5 | -0.1401 | 0.00822 | -0.0683 | -17.0438
-4 | -0.0835 | 0.00788 | -0.0686 | -10.5964
-3.5 | -0.0265 | 0.00754 | -0.0689 | -3.5146
-3 | 0.0303 | 0.0072 | -0.0693 | 4.2083
-2.5 | 0.0878 | 0.00702 | -0.0697 | 12.5071
-2 | 0.145 | 0.00678 | -0.0701 | 21.3864
-1.5 | 0.2025 | 0.00659 | -0.0705 | 30.7284
-1 | 0.2595 | 0.00624 | -0.0711 | 41.5865
-0.5 | 0.3148 | 0.00535 | -0.0717 | 58.8411
0 | 0.372 | 0.0051 | -0.0722 | 72.9412
0.5 | 0.4287 | 0.00484 | -0.0727 | 88.5744
1 | 0.4808 | 0.00427 | -0.072 | 112.5995
1.5 | 0.5313 | 0.00417 | -0.0706 | 127.4101
2 | 0.5934 | 0.00421 | -0.072 | 140.9501
2.5 | 0.6591 | 0.00429 | -0.0744 | 153.6364
3 | 0.7154 | 0.00439 | -0.0747 | 162.9613
3.5 | 0.7714 | 0.00455 | -0.075 | 169.5385
4 | 0.827 | 0.00481 | -0.0752 | 171.9335
4.5 | 0.8812 | 0.00524 | -0.0754 | 168.1679
5 | 0.9268 | 0.00669 | -0.0745 | 138.5351
5.5 | 0.9694 | 0.00832 | -0.0732 | 116.5144
6 | 1.0135 | 0.00957 | -0.072 | 105.9039
6.5 | 1.0595 | 0.01051 | -0.071 | 100.8088
7 | 1.1073 | 0.0112 | -0.0701 | 98.8661
7.5 | 1.1546 | 0.01184 | -0.0693 | 97.5169
8 | 1.2004 | 0.01252 | -0.0682 | 95.8786
8.5 | 1.244 | 0.01325 | -0.0667 | 93.8868
9 | 1.2836 | 0.01411 | -0.0647 | 90.9709
9.5 | 1.321 | 0.01485 | -0.0623 | 88.9562
10 | 1.3446 | 0.01589 | -0.0577 | 84.6193
10.5 | 1.3697 | 0.01713 | -0.054 | 79.9591
11 | 1.3979 | 0.01839 | -0.0511 | 76.0141
11.5 | 1.4202 | 0.02017 | -0.0479 | 70.4115
12 | 1.4465 | 0.02183 | -0.0455 | 66.262
12.5 | 1.4711 | 0.02373 | -0.0432 | 61.9933
13 | 1.4847 | 0.0266 | -0.0403 | 55.8158
13.5 | 1.5079 | 0.02882 | -0.0385 | 52.3213
14 | 1.5267 | 0.03152 | -0.0366 | 48.4359
14.5 | 1.5429 | 0.03457 | -0.035 | 44.6312
15 | 1.5559 | 0.03803 | -0.0334 | 40.9124
15.5 | 1.5533 | 0.04335 | -0.0317 | 35.8316
16 | 1.5647 | 0.04748 | -0.0311 | 32.9549
16.5 | 1.5712 | 0.05235 | -0.0308 | 30.0134
17 | 1.5753 | 0.05782 | -0.0309 | 27.2449
17.5 | 1.5751 | 0.06407 | -0.0316 | 24.584
18 | 1.5726 | 0.07103 | -0.0329 | 22.1399
18.5 | 1.5638 | 0.07929 | -0.035 | 19.7225
19 | 1.5501 | 0.0888 | -0.0382 | 17.4561
19.5 | 1.5316 | 0.09971 | -0.0426 | 15.3605
20 | 1.5039 | 0.11296 | -0.0488 | 13.3136

## 51. Re 2M Mach 0.10 (1)
BIGFOIL.COM POLAR EXPORT
NACA64-511 a=0.5
NACA64-511 a=0.5 |  |  |  | Cl Max: | 1.261 | at alpha= | 9.5 | deg
JavaFoil+Calcfoil stall+Eppler ext transition |  |  |  | L/D Max: | 182.049 | at alpha= | 5 | deg
Re: | 2000000 |  |  | Cd Min: | 0.00485 | at alpha= | 2 | deg
Mach: | 0.1 |  |  | Cl=0 at alpha= | -3.1949 | deg
|  |  |  | @ Cl=0.1, Cd= | 0.00717
|  |  |  | @ Cl=0.4, Cd= | 0.0055763
|  |  |  | @ Cl=0.6, Cd= | 0.0050495
alpha (deg) | Cl | Cd | Cm | Cl/Cd
-17 | -0.346 | 0.15293 | -0.023 | -2.264
-16.5 | -0.366 | 0.14587 | -0.023 | -2.507
-16 | -0.385 | 0.13682 | -0.023 | -2.817
-15.5 | -0.405 | 0.12957 | -0.023 | -3.126
-15 | -0.424 | 0.12318 | -0.023 | -3.444
-14.5 | -0.443 | 0.1152 | -0.023 | -3.843
-14 | -0.46 | 0.10876 | -0.023 | -4.231
-13.5 | -0.476 | 0.10285 | -0.024 | -4.628
-13 | -0.49 | 0.09833 | -0.024 | -4.979
-12.5 | -0.5 | 0.09191 | -0.024 | -5.44
-12 | -0.503 | 0.08565 | -0.024 | -5.875
-11.5 | -0.503 | 0.07913 | -0.024 | -6.362
-11 | -0.5 | 0.0736 | -0.025 | -6.794
-10.5 | -0.493 | 0.06956 | -0.025 | -7.085
-10 | -0.481 | 0.06444 | -0.025 | -7.471
-9.5 | -0.466 | 0.06085 | -0.026 | -7.663
-9 | -0.447 | 0.05682 | -0.026 | -7.867
-8.5 | -0.424 | 0.05295 | -0.028 | -8.008
-8 | -0.397 | 0.04954 | -0.028 | -8.009
-7.5 | -0.366 | 0.04638 | -0.029 | -7.889
-7 | -0.333 | 0.04284 | -0.032 | -7.767
-6.5 | -0.296 | 0.0391 | -0.035 | -7.579
-6 | -0.314 | 0.00846 | -0.06 | -37.08
-5.5 | -0.261 | 0.00825 | -0.061 | -31.633
-5 | -0.207 | 0.00803 | -0.061 | -25.734
-4.5 | -0.151 | 0.00785 | -0.061 | -19.202
-4 | -0.094 | 0.00767 | -0.062 | -12.208
-3.5 | -0.036 | 0.00747 | -0.062 | -4.771
-3 | 0.023 | 0.00735 | -0.063 | 3.139
-2.5 | 0.082 | 0.0072 | -0.063 | 11.438
-2 | 0.142 | 0.0071 | -0.064 | 19.987
-1.5 | 0.202 | 0.00699 | -0.064 | 28.834
-1 | 0.261 | 0.00692 | -0.065 | 37.756
-0.5 | 0.322 | 0.00556 | -0.065 | 57.832
0 | 0.381 | 0.00557 | -0.066 | 68.405
0.5 | 0.441 | 0.00559 | -0.066 | 78.807
1 | 0.5 | 0.00563 | -0.067 | 88.909
1.5 | 0.559 | 0.00548 | -0.067 | 102.175
2 | 0.619 | 0.00485 | -0.068 | 127.689
2.5 | 0.678 | 0.00492 | -0.068 | 137.858
3 | 0.737 | 0.00499 | -0.069 | 147.64
3.5 | 0.792 | 0.00505 | -0.069 | 156.885
4 | 0.85 | 0.00513 | -0.07 | 165.684
4.5 | 0.906 | 0.00524 | -0.07 | 172.835
5 | 0.961 | 0.00528 | -0.071 | 182.049
5.5 | 1.004 | 0.01096 | -0.07 | 91.642
6 | 1.053 | 0.01148 | -0.071 | 91.743
6.5 | 1.098 | 0.01215 | -0.071 | 90.394
7 | 1.14 | 0.0128 | -0.071 | 89.02
7.5 | 1.177 | 0.01352 | -0.072 | 87.062
8 | 1.21 | 0.01434 | -0.072 | 84.376
8.5 | 1.238 | 0.01514 | -0.072 | 81.799
9 | 1.254 | 0.01612 | -0.073 | 77.768
9.5 | 1.261 | 0.01737 | -0.073 | 72.614
10 | 1.261 | 0.01838 | -0.073 | 68.61
10.5 | 1.252 | 0.0196 | -0.074 | 63.887
11 | 1.235 | 0.02103 | -0.074 | 58.73
11.5 | 1.209 | 0.02276 | -0.074 | 53.124
12 | 1.171 | 0.02568 | -0.074 | 45.585
12.5 | 0.98 | 0.07711 | -0.049 | 12.708
13 | 0.946 | 0.08148 | -0.049 | 11.605
13.5 | 0.896 | 0.09355 | -0.042 | 9.575
14 | 0.852 | 0.10264 | -0.037 | 8.305
14.5 | 0.812 | 0.10843 | -0.038 | 7.484

## 52. Re 2M Mach 0.10 (2)
BIGFOIL.COM POLAR EXPORT
NACA64-511 a=0.5
NACA64-511 a=0.5 |  |  |  | Cl Max: | 1.5566 | at alpha= | 16.5 | deg
XFOIL ncrit=9 |  |  |  | L/D Max: | 172.635 | at alpha= | 4 | deg
Re: | 2000000 |  |  | Cd Min: | 0.12864 | at alpha= | 20 | deg
Mach: | 0.1 |  |  | Cl=0 at alpha= | -3.2675 | deg
|  |  |  | @ Cl=0.1, Cd= | 0.0069864
|  |  |  | @ Cl=0.4, Cd= | 0.0050018
|  |  |  | @ Cl=0.6, Cd= | 0.0042241
alpha (deg) | Cl | Cd | Cm | Cl/Cd
-12 | -0.4011 | 0.11969 | -0.0257 | -3.3512
-11.5 | -0.8087 | 0.03397 | -0.071 | -23.8063
-11 | -0.827 | 0.02187 | -0.0699 | -37.8144
-10.5 | -0.774 | 0.02166 | -0.0698 | -35.7341
-10 | -0.7252 | 0.02045 | -0.0695 | -35.4621
-9 | -0.6286 | 0.01703 | -0.0688 | -36.9113
-8.5 | -0.5756 | 0.01617 | -0.0687 | -35.5968
-8 | -0.5289 | 0.01332 | -0.0682 | -39.7072
-7 | -0.4188 | 0.01206 | -0.0684 | -34.7264
-6.5 | -0.3642 | 0.01109 | -0.0684 | -32.8404
-6 | -0.3089 | 0.01029 | -0.0684 | -30.0194
-5.5 | -0.2525 | 0.00979 | -0.0686 | -25.7916
-5 | -0.198 | 0.00868 | -0.0686 | -22.8111
-4.5 | -0.1411 | 0.00827 | -0.0688 | -17.0617
-4 | -0.084 | 0.00791 | -0.0691 | -10.6195
-3.5 | -0.0265 | 0.00766 | -0.0694 | -3.4595
-3 | 0.0305 | 0.00721 | -0.0697 | 4.2302
-2.5 | 0.0883 | 0.00703 | -0.0701 | 12.5605
-1.5 | 0.2038 | 0.0066 | -0.071 | 30.8788
-1 | 0.2612 | 0.00626 | -0.0715 | 41.7252
-0.5 | 0.3169 | 0.00537 | -0.0721 | 59.013
0 | 0.3743 | 0.00511 | -0.0726 | 73.2485
0.5 | 0.4313 | 0.00487 | -0.0731 | 88.5626
1 | 0.4838 | 0.00428 | -0.0724 | 113.0374
1.5 | 0.5346 | 0.00419 | -0.071 | 127.5895
2 | 0.5966 | 0.00422 | -0.0723 | 141.3744
2.5 | 0.6631 | 0.0043 | -0.0748 | 154.2093
3 | 0.7197 | 0.00441 | -0.0751 | 163.1973
3.5 | 0.7762 | 0.00457 | -0.0754 | 169.8468
4 | 0.8321 | 0.00482 | -0.0756 | 172.6349
4.5 | 0.8866 | 0.00527 | -0.0757 | 168.2353
5 | 0.9319 | 0.00678 | -0.0747 | 137.4484
5.5 | 0.9745 | 0.00841 | -0.0734 | 115.874
6 | 1.0184 | 0.0097 | -0.0721 | 104.9897
6.5 | 1.065 | 0.0106 | -0.071 | 100.4717
7 | 1.113 | 0.01128 | -0.0701 | 98.6702
7.5 | 1.1599 | 0.01198 | -0.069 | 96.8197
8 | 1.2059 | 0.01265 | -0.0678 | 95.3281
8.5 | 1.2485 | 0.01343 | -0.0661 | 92.9635
9 | 1.2878 | 0.01428 | -0.0639 | 90.1821
9.5 | 1.3204 | 0.01508 | -0.0605 | 87.5597
10 | 1.3424 | 0.01632 | -0.0558 | 82.2549
10.5 | 1.3703 | 0.01754 | -0.0525 | 78.1243
11 | 1.398 | 0.01893 | -0.0496 | 73.851
11.5 | 1.4201 | 0.02083 | -0.0464 | 68.1757
12 | 1.4466 | 0.02259 | -0.044 | 64.0372
12.5 | 1.4683 | 0.02481 | -0.0415 | 59.1818
13 | 1.4835 | 0.02768 | -0.0388 | 53.5947
13.5 | 1.5054 | 0.03013 | -0.0369 | 49.9635
14 | 1.5227 | 0.03308 | -0.035 | 46.0308
14.5 | 1.5369 | 0.03644 | -0.0333 | 42.1762
15 | 1.542 | 0.04089 | -0.0316 | 37.7109
15.5 | 1.5443 | 0.04597 | -0.0304 | 33.5936
16 | 1.5535 | 0.05054 | -0.0299 | 30.738
16.5 | 1.5566 | 0.05611 | -0.0298 | 27.7419
17 | 1.5556 | 0.06252 | -0.0304 | 24.8816
17.5 | 1.5501 | 0.06991 | -0.0316 | 22.1728
18 | 1.5423 | 0.07807 | -0.0337 | 19.7553
18.5 | 1.5267 | 0.088 | -0.0369 | 17.3489
19 | 1.5049 | 0.09955 | -0.0416 | 15.117
19.5 | 1.4795 | 0.11257 | -0.0478 | 13.1429
20 | 1.4427 | 0.12864 | -0.0565 | 11.215

## 53. Re 2M Mach 0.25 (1)
BIGFOIL.COM POLAR EXPORT
NACA64-511 a=0.5
NACA64-511 a=0.5 |  |  |  | Cl Max: | 1.246 | at alpha= | 9 | deg
JavaFoil+Calcfoil stall+Eppler ext transition |  |  |  | L/D Max: | 193.81 | at alpha= | 5 | deg
Re: | 2000000 |  |  | Cd Min: | 0.00493 | at alpha= | 2 | deg
Mach: | 0.25 |  |  | Cl=0 at alpha= | -3.1967 | deg
|  |  |  | @ Cl=0.1, Cd= | 0.007248
|  |  |  | @ Cl=0.4, Cd= | 0.0056039
|  |  |  | @ Cl=0.6, Cd= | 0.11311
alpha (deg) | Cl | Cd | Cm | Cl/Cd
-15 | -0.068 | 0.12806 | -0.025 | -0.53
-14.5 | -0.065 | 0.12663 | -0.025 | -0.513
-14 | -0.177 | 0.11782 | -0.025 | -1.504
-13.5 | -0.237 | 0.11049 | -0.025 | -2.147
-13 | -0.288 | 0.1057 | -0.025 | -2.724
-12.5 | -0.331 | 0.09932 | -0.025 | -3.335
-12 | -0.363 | 0.09215 | -0.025 | -3.935
-11.5 | -0.389 | 0.08447 | -0.025 | -4.601
-11 | -0.408 | 0.07958 | -0.025 | -5.133
-10.5 | -0.422 | 0.0743 | -0.025 | -5.677
-10 | -0.428 | 0.06998 | -0.024 | -6.121
-9.5 | -0.428 | 0.06359 | -0.024 | -6.731
-9 | -0.421 | 0.05892 | -0.025 | -7.147
-8.5 | -0.408 | 0.05486 | -0.026 | -7.428
-8 | -0.388 | 0.05114 | -0.027 | -7.583
-7.5 | -0.362 | 0.04784 | -0.028 | -7.572
-7 | -0.332 | 0.045 | -0.029 | -7.371
-6.5 | -0.296 | 0.04169 | -0.031 | -7.107
-6 | -0.318 | 0.00856 | -0.062 | -37.143
-5.5 | -0.266 | 0.00837 | -0.062 | -31.708
-5 | -0.211 | 0.00812 | -0.063 | -25.951
-4.5 | -0.154 | 0.00796 | -0.063 | -19.366
-4 | -0.096 | 0.00776 | -0.064 | -12.355
-3.5 | -0.037 | 0.00754 | -0.064 | -4.844
-3 | 0.024 | 0.00737 | -0.065 | 3.212
-2.5 | 0.085 | 0.00728 | -0.065 | 11.61
-2 | 0.146 | 0.00715 | -0.066 | 20.392
-1.5 | 0.207 | 0.00707 | -0.066 | 29.305
-1 | 0.269 | 0.00699 | -0.067 | 38.401
-0.5 | 0.33 | 0.00556 | -0.067 | 59.41
0 | 0.392 | 0.0056 | -0.068 | 69.997
0.5 | 0.453 | 0.00563 | -0.068 | 80.427
1 | 0.514 | 0.0057 | -0.069 | 90.177
1.5 | 0.575 | 0.00556 | -0.069 | 103.466
2 | 0.636 | 0.00493 | -0.07 | 128.98
2.5 | 0.697 | 0.00498 | -0.07 | 139.899
3 | 0.757 | 0.00506 | -0.071 | 149.529
3.5 | 0.814 | 0.00517 | -0.071 | 157.558
4 | 0.873 | 0.00527 | -0.072 | 165.675
4.5 | 0.93 | 0.00535 | -0.072 | 173.864
5 | 0.985 | 0.00508 | -0.073 | 193.81
5.5 | 1.027 | 0.01142 | -0.072 | 89.917
6 | 1.076 | 0.01201 | -0.073 | 89.611
6.5 | 1.121 | 0.01274 | -0.073 | 87.931
7 | 1.16 | 0.01351 | -0.073 | 85.829
7.5 | 1.194 | 0.01434 | -0.074 | 83.287
8 | 1.222 | 0.01522 | -0.074 | 80.294
8.5 | 1.243 | 0.01622 | -0.074 | 76.624
9 | 1.246 | 0.01751 | -0.074 | 71.176
9.5 | 1.237 | 0.01889 | -0.075 | 65.483
10 | 1.215 | 0.02027 | -0.075 | 59.941
10.5 | 1.178 | 0.02191 | -0.075 | 53.788
11 | 1.126 | 0.02394 | -0.075 | 47.041
11.5 | 0.906 | 0.07489 | -0.044 | 12.098
12 | 0.839 | 0.08317 | -0.038 | 10.089
12.5 | 0.768 | 0.09334 | -0.035 | 8.227
13 | 0.69 | 0.09978 | -0.034 | 6.92
13.5 | 0.607 | 0.10475 | -0.035 | 5.795
14 | 0.518 | 0.11311 | -0.035 | 4.582

## 54. Re 2M Mach 0.25 (2)
BIGFOIL.COM POLAR EXPORT
NACA64-511 a=0.5
NACA64-511 a=0.5 |  |  |  | Cl Max: | 1.4787 | at alpha= | 14 | deg
XFOIL ncrit=9 |  |  |  | L/D Max: | 174.19 | at alpha= | 4 | deg
Re: | 2000000 |  |  | Cd Min: | 0.24335 | at alpha= | -20 | deg
Mach: | 0.25 |  |  | Cl=0 at alpha= | -3.2656 | deg
|  |  |  | @ Cl=0.1, Cd= | 0.0070632
|  |  |  | @ Cl=0.4, Cd= | 0.0050944
|  |  |  | @ Cl=0.6, Cd= | 0.0042823
alpha (deg) | Cl | Cd | Cm | Cl/Cd
-20 | -0.6561 | 0.24335 | 0.0432 | -2.6961
-19.5 | -0.6372 | 0.23626 | 0.0386 | -2.697
-19 | -0.6185 | 0.22913 | 0.0341 | -2.6993
-18.5 | -0.5999 | 0.2218 | 0.0297 | -2.7047
-18 | -0.5821 | 0.21549 | 0.0255 | -2.7013
-17.5 | -0.5628 | 0.20893 | 0.0212 | -2.6937
-17 | -0.5437 | 0.20123 | 0.0169 | -2.7019
-16.5 | -0.5258 | 0.19356 | 0.0125 | -2.7165
-16 | -0.5083 | 0.18608 | 0.0082 | -2.7316
-15.5 | -0.4917 | 0.17825 | 0.004 | -2.7585
-15 | -0.475 | 0.17069 | -0.0001 | -2.7828
-14.5 | -0.46 | 0.1626 | -0.0041 | -2.829
-14 | -0.439 | 0.15477 | -0.01 | -2.8365
-13.5 | -0.4255 | 0.14788 | -0.0131 | -2.8773
-13 | -0.411 | 0.14015 | -0.017 | -2.9326
-12.5 | -0.3983 | 0.13231 | -0.0209 | -3.0104
-12 | -0.3909 | 0.12357 | -0.0248 | -3.1634
-11.5 | -0.3809 | 0.11555 | -0.0288 | -3.2964
-11 | -0.3807 | 0.10499 | -0.0338 | -3.6261
-10.5 | -0.3783 | 0.09598 | -0.0383 | -3.9414
-10 | -0.3743 | 0.08808 | -0.0425 | -4.2495
-9.5 | -0.3621 | 0.08238 | -0.0458 | -4.3955
-9 | -0.3641 | 0.07414 | -0.0503 | -4.911
-8 | -0.4216 | 0.04832 | -0.0696 | -8.7252
-7.5 | -0.4867 | 0.01594 | -0.0734 | -30.5332
-6.5 | -0.3753 | 0.01321 | -0.0726 | -28.4103
-6 | -0.3194 | 0.01161 | -0.0722 | -27.5108
-5.5 | -0.262 | 0.01049 | -0.0719 | -24.9762
-5 | -0.2053 | 0.00918 | -0.0716 | -22.3638
-4 | -0.0872 | 0.00815 | -0.0718 | -10.6994
-3.5 | -0.0278 | 0.00781 | -0.0719 | -3.5595
-3 | 0.0315 | 0.0073 | -0.0721 | 4.3151
-2.5 | 0.0912 | 0.0071 | -0.0725 | 12.8451
-2 | 0.151 | 0.00685 | -0.0728 | 22.0438
-1.5 | 0.2108 | 0.00668 | -0.0732 | 31.5569
-1 | 0.2701 | 0.00641 | -0.0737 | 42.1373
-0.5 | 0.3281 | 0.00554 | -0.0744 | 59.2238
0 | 0.3869 | 0.00519 | -0.0749 | 74.5472
1 | 0.5006 | 0.00436 | -0.0748 | 114.8165
1.5 | 0.5534 | 0.00429 | -0.0735 | 128.9977
2 | 0.6143 | 0.00428 | -0.074 | 143.528
2.5 | 0.6856 | 0.00438 | -0.0771 | 156.5297
3.5 | 0.8028 | 0.00464 | -0.0775 | 173.0172
4 | 0.8605 | 0.00494 | -0.0777 | 174.1903
4.5 | 0.9165 | 0.00546 | -0.0776 | 167.8571
5 | 0.9601 | 0.00727 | -0.076 | 132.0633
5.5 | 1.0017 | 0.00899 | -0.0741 | 111.4238
6 | 1.0459 | 0.01026 | -0.0722 | 101.9396
6.5 | 1.094 | 0.0111 | -0.0708 | 98.5586
7 | 1.1424 | 0.01182 | -0.0693 | 96.6497
7.5 | 1.1866 | 0.0127 | -0.0672 | 93.4331
8 | 1.2307 | 0.01345 | -0.065 | 91.5019
8.5 | 1.2597 | 0.01454 | -0.0603 | 86.6369
9 | 1.2896 | 0.01556 | -0.0561 | 82.8792
9.5 | 1.3175 | 0.01695 | -0.0522 | 77.7286
10 | 1.3443 | 0.01861 | -0.0486 | 72.2354
10.5 | 1.3714 | 0.02043 | -0.0454 | 67.1268
11 | 1.3924 | 0.02283 | -0.042 | 60.9899
11.5 | 1.4179 | 0.02508 | -0.0392 | 56.5351
12 | 1.4304 | 0.02846 | -0.0359 | 50.26
12.5 | 1.4484 | 0.03161 | -0.0334 | 45.8209
13 | 1.4597 | 0.03549 | -0.0309 | 41.1299
13.5 | 1.473 | 0.03944 | -0.0289 | 37.3479
14 | 1.4787 | 0.0444 | -0.0273 | 33.3041
14.5 | 1.4757 | 0.05067 | -0.0262 | 29.1237
15 | 1.4583 | 0.0591 | -0.0262 | 24.6751
15.5 | 1.4423 | 0.06814 | -0.0275 | 21.1667
16 | 1.4261 | 0.07796 | -0.03 | 18.2927
16.5 | 1.3983 | 0.09043 | -0.0346 | 15.4628
17 | 1.3656 | 0.10491 | -0.0415 | 13.0169
17.5 | 1.3292 | 0.12138 | -0.0506 | 10.9507
18 | 1.2931 | 0.13922 | -0.0614 | 9.2882
18.5 | 1.2515 | 0.15952 | -0.0742 | 7.8454
19 | 1.2081 | 0.18131 | -0.0879 | 6.6632

## 55. Re 2M Mach 0.50 (1)
BIGFOIL.COM POLAR EXPORT
NACA64-511 a=0.5
NACA64-511 a=0.5 |  |  |  | Cl Max: | 1.222 | at alpha= | 20 | deg
JavaFoil+Calcfoil stall+Eppler ext transition |  |  |  | L/D Max: | 178.066 | at alpha= | 4 | deg
Re: | 2000000 |  |  | Cd Min: | 0.00522 | at alpha= | 3 | deg
Mach: | 0.5 |  |  | Cl=0 at alpha= | -3.197 | deg
|  |  |  | @ Cl=0.1, Cd= | 0.0074812
|  |  |  | @ Cl=0.4, Cd= | 0.0065039
|  |  |  | @ Cl=0.6, Cd= | 0.0057829
alpha (deg) | Cl | Cd | Cm | Cl/Cd
-20 | -0.917 | 0.17617 | -0.032 | -5.206
-19.5 | -0.889 | 0.17166 | -0.032 | -5.179
-19 | -0.862 | 0.16561 | -0.031 | -5.205
-18.5 | -0.835 | 0.1597 | -0.031 | -5.228
-18 | -0.808 | 0.15505 | -0.032 | -5.213
-17.5 | -0.781 | 0.15131 | -0.032 | -5.165
-17 | -0.754 | 0.1466 | -0.032 | -5.147
-16.5 | -0.726 | 0.13872 | -0.031 | -5.233
-16 | -0.699 | 0.13679 | -0.031 | -5.109
-15.5 | -0.672 | 0.1328 | -0.031 | -5.059
-15 | -0.645 | 0.12757 | -0.031 | -5.056
-14.5 | -0.618 | 0.11876 | -0.031 | -5.203
-14 | -0.591 | 0.11763 | -0.032 | -5.023
-13.5 | -0.562 | 0.11051 | -0.03 | -5.09
-13 | -0.535 | 0.10665 | -0.03 | -5.019
-12.5 | -0.508 | 0.10665 | -0.03 | -4.764
-12 | -0.481 | 0.10009 | -0.031 | -4.806
-11.5 | -0.454 | 0.1 | -0.03 | -4.537
-11 | -0.426 | 0.09688 | -0.031 | -4.402
-10.5 | -0.399 | 0.08658 | -0.03 | -4.605
-10 | -0.371 | 0.07483 | -0.03 | -4.964
-9.5 | -0.344 | 0.06628 | -0.03 | -5.193
-9 | -0.317 | 0.0612 | -0.03 | -5.179
-8.5 | -0.29 | 0.05643 | -0.031 | -5.133
-8 | -0.262 | 0.07233 | -0.03 | -3.626
-7.5 | -0.235 | 0.06342 | -0.029 | -3.701
-7 | -0.207 | 0.05378 | -0.029 | -3.856
-6.5 | -0.18 | 0.04716 | -0.03 | -3.822
-6 | -0.196 | 0.04312 | -0.031 | -4.539
-5.5 | -0.208 | 0.04107 | -0.029 | -5.06
-5 | -0.176 | 0.0379 | -0.032 | -4.641
-4.5 | -0.135 | 0.03234 | -0.043 | -4.167
-4 | -0.104 | 0.00817 | -0.071 | -12.791
-3.5 | -0.04 | 0.00796 | -0.072 | -5.051
-3 | 0.026 | 0.00771 | -0.072 | 3.404
-2.5 | 0.094 | 0.00749 | -0.073 | 12.546
-2 | 0.162 | 0.00739 | -0.073 | 21.973
-1.5 | 0.231 | 0.00724 | -0.074 | 31.949
-1 | 0.3 | 0.00717 | -0.074 | 41.811
-0.5 | 0.369 | 0.00707 | -0.075 | 52.274
0 | 0.438 | 0.00581 | -0.076 | 75.442
0.5 | 0.506 | 0.00563 | -0.076 | 89.944
1 | 0.574 | 0.00576 | -0.077 | 99.65
1.5 | 0.642 | 0.00582 | -0.077 | 110.357
2 | 0.71 | 0.00593 | -0.078 | 119.727
2.5 | 0.778 | 0.00539 | -0.078 | 144.289
3 | 0.846 | 0.00522 | -0.079 | 162.234
3.5 | 0.907 | 0.00529 | -0.079 | 171.377
4 | 0.971 | 0.00545 | -0.08 | 178.066
4.5 | 1.032 | 0.00633 | -0.08 | 163.09
5 | 1.069 | 0.01304 | -0.079 | 82.003
5.5 | 1.119 | 0.01393 | -0.08 | 80.355
6 | 1.163 | 0.01495 | -0.08 | 77.8
6.5 | 1.193 | 0.01617 | -0.08 | 73.808
7 | 1.198 | 0.01756 | -0.081 | 68.217
7.5 | 1.156 | 0.01933 | -0.081 | 59.83
8 | 0.732 | 0.05376 | -0.04 | 13.62
8.5 | 0.626 | 0.06081 | -0.037 | 10.3
9 | 0.653 | 0.06149 | -0.037 | 10.613
9.5 | 0.678 | 0.07269 | -0.036 | 9.329
10 | 0.705 | 0.08491 | -0.038 | 8.297
10.5 | 0.73 | 0.08783 | -0.038 | 8.315
11 | 0.756 | 0.09089 | -0.038 | 8.319
11.5 | 0.783 | 0.09916 | -0.041 | 7.896
12 | 0.809 | 0.10273 | -0.042 | 7.871
12.5 | 0.834 | 0.10327 | -0.042 | 8.077
13 | 0.86 | 0.10852 | -0.043 | 7.928
13.5 | 0.887 | 0.11523 | -0.045 | 7.696
14 | 0.912 | 0.11614 | -0.046 | 7.854
14.5 | 0.938 | 0.122 | -0.047 | 7.69
15 | 0.967 | 0.13104 | -0.051 | 7.377
15.5 | 0.99 | 0.13661 | -0.049 | 7.248
16 | 1.016 | 0.1374 | -0.05 | 7.393
16.5 | 1.043 | 0.14709 | -0.053 | 7.094
17 | 1.068 | 0.14846 | -0.053 | 7.197
17.5 | 1.094 | 0.15361 | -0.054 | 7.12
18 | 1.119 | 0.15975 | -0.055 | 7.007
18.5 | 1.148 | 0.16543 | -0.058 | 6.94
19 | 1.171 | 0.16666 | -0.057 | 7.028
19.5 | 1.196 | 0.17164 | -0.058 | 6.969
20 | 1.222 | 0.18036 | -0.059 | 6.775

## 56. Re 2M Mach 0.50 (2)
BIGFOIL.COM POLAR EXPORT
NACA64-511 a=0.5
NACA64-511 a=0.5 |  |  |  | Cl Max: | 1.2799 | at alpha= | 9.5 | deg
XFOIL ncrit=9 |  |  |  | L/D Max: | 182.012 | at alpha= | 3.5 | deg
Re: | 2000000 |  |  | Cd Min: | 0.26508 | at alpha= | -20 | deg
Mach: | 0.5 |  |  | Cl=0 at alpha= | -3.2679 | deg
|  |  |  | @ Cl=0.1, Cd= | 0.0075946
|  |  |  | @ Cl=0.4, Cd= | 0.0060443
|  |  |  | @ Cl=0.6, Cd= | 0.004713
alpha (deg) | Cl | Cd | Cm | Cl/Cd
-20 | -0.7124 | 0.26508 | 0.0535 | -2.6875
-19.5 | -0.689 | 0.25667 | 0.048 | -2.6844
-19 | -0.6657 | 0.24831 | 0.0426 | -2.6809
-18.5 | -0.6423 | 0.23989 | 0.0373 | -2.6775
-18 | -0.6198 | 0.23242 | 0.0324 | -2.6667
-17.5 | -0.5961 | 0.22462 | 0.0272 | -2.6538
-17 | -0.5722 | 0.21586 | 0.022 | -2.6508
-16.5 | -0.5493 | 0.20746 | 0.0169 | -2.6477
-16 | -0.5268 | 0.19907 | 0.0118 | -2.6463
-15.5 | -0.5046 | 0.19088 | 0.0069 | -2.6435
-15 | -0.4857 | 0.18287 | 0.003 | -2.656
-14.5 | -0.4648 | 0.17549 | -0.0012 | -2.6486
-14 | -0.4433 | 0.16801 | -0.0056 | -2.6385
-13.5 | -0.423 | 0.16008 | -0.01 | -2.6424
-13 | -0.4034 | 0.1514 | -0.0147 | -2.6645
-12.5 | -0.3856 | 0.14295 | -0.0194 | -2.6974
-12 | -0.3685 | 0.13516 | -0.0234 | -2.7264
-11.5 | -0.3514 | 0.12715 | -0.0278 | -2.7637
-11 | -0.3399 | 0.11753 | -0.0328 | -2.892
-10.5 | -0.3257 | 0.10968 | -0.0371 | -2.9695
-9.5 | -0.2919 | 0.09639 | -0.0447 | -3.0283
-9 | -0.2818 | 0.08852 | -0.0489 | -3.1835
-8.5 | -0.2734 | 0.08076 | -0.0533 | -3.3853
-8 | -0.2698 | 0.07225 | -0.0581 | -3.7343
-7.5 | -0.2719 | 0.06417 | -0.063 | -4.2372
-7 | -0.2815 | 0.05603 | -0.0682 | -5.0241
-6.5 | -0.2802 | 0.04741 | -0.0777 | -5.9101
-6 | -0.2694 | 0.03809 | -0.0838 | -7.0727
-5.5 | -0.2439 | 0.02957 | -0.0866 | -8.2482
-5 | -0.2104 | 0.02016 | -0.0871 | -10.4365
-4.5 | -0.1615 | 0.01333 | -0.0859 | -12.1155
-4 | -0.0989 | 0.01033 | -0.0848 | -9.5741
-3.5 | -0.0317 | 0.00904 | -0.0839 | -3.5066
-3 | 0.0366 | 0.00821 | -0.0834 | 4.458
-2.5 | 0.1046 | 0.00755 | -0.0832 | 13.8543
-2 | 0.1736 | 0.00725 | -0.0832 | 23.9448
-1.5 | 0.2424 | 0.00696 | -0.0834 | 34.8276
-1 | 0.3107 | 0.0068 | -0.0837 | 45.6912
-0.5 | 0.3785 | 0.00632 | -0.0843 | 59.8892
0 | 0.444 | 0.00548 | -0.085 | 81.0219
0.5 | 0.5119 | 0.00534 | -0.0855 | 95.8614
1 | 0.5757 | 0.00474 | -0.0853 | 121.4557
1.5 | 0.6387 | 0.00467 | -0.0843 | 136.7666
2 | 0.7016 | 0.00466 | -0.0832 | 150.5579
3 | 0.8549 | 0.00487 | -0.0871 | 175.5441
3.5 | 0.9228 | 0.00507 | -0.0869 | 182.0118
4 | 0.9894 | 0.00546 | -0.0864 | 181.2088
4.5 | 1.0409 | 0.00697 | -0.0839 | 149.34
5 | 1.069 | 0.00956 | -0.0784 | 111.8201
5.5 | 1.097 | 0.01147 | -0.0723 | 95.6408
6 | 1.1224 | 0.01284 | -0.0653 | 87.4143
6.5 | 1.1529 | 0.01447 | -0.0599 | 79.6752
7 | 1.1855 | 0.01639 | -0.0552 | 72.3307
7.5 | 1.2119 | 0.01891 | -0.0504 | 64.0878
8 | 1.2404 | 0.02157 | -0.046 | 57.5058
8.5 | 1.2606 | 0.0249 | -0.0414 | 50.6265
9 | 1.2772 | 0.02871 | -0.0369 | 44.4862
9.5 | 1.2799 | 0.0337 | -0.0321 | 37.9792
10 | 1.2735 | 0.03982 | -0.0273 | 31.9814
10.5 | 1.2655 | 0.04695 | -0.0239 | 26.9542
11 | 1.2467 | 0.05601 | -0.023 | 22.2585
11.5 | 1.2169 | 0.0673 | -0.025 | 18.0817
12 | 1.1807 | 0.08073 | -0.03 | 14.6253
12.5 | 1.1468 | 0.0955 | -0.0376 | 12.0084
13 | 1.1157 | 0.1117 | -0.0477 | 9.9884
13.5 | 1.0898 | 0.12887 | -0.0588 | 8.4566
14 | 1.0688 | 0.14627 | -0.0694 | 7.307
14.5 | 1.0541 | 0.16272 | -0.0795 | 6.478

## 57. Re 3M Mach 0.00 (1)
BIGFOIL.COM POLAR EXPORT
NACA64-511 a=0.5
NACA64-511 a=0.5 |  |  |  | Cl Max: | 1.27 | at alpha= | 10 | deg
JavaFoil+Calcfoil stall+Eppler ext transition |  |  |  | L/D Max: | 188.22 | at alpha= | 5 | deg
Re: | 3000000 |  |  | Cd Min: | 0.00473 | at alpha= | 3 | deg
Mach: | 0 |  |  | Cl=0 at alpha= | -3.1983 | deg
|  |  |  | @ Cl=0.1, Cd= | 0.0067386
|  |  |  | @ Cl=0.4, Cd= | 0.005261
|  |  |  | @ Cl=0.6, Cd= | 0.0053088
alpha (deg) | Cl | Cd | Cm | Cl/Cd
-17.5 | -0.374 | 0.15175 | -0.023 | -2.468
-17 | -0.392 | 0.14382 | -0.023 | -2.723
-16.5 | -0.409 | 0.13691 | -0.023 | -2.986
-16 | -0.426 | 0.1303 | -0.023 | -3.269
-15.5 | -0.443 | 0.12412 | -0.024 | -3.569
-15 | -0.459 | 0.11592 | -0.024 | -3.962
-14.5 | -0.475 | 0.10928 | -0.024 | -4.344
-14 | -0.489 | 0.10277 | -0.024 | -4.757
-13.5 | -0.501 | 0.09829 | -0.024 | -5.101
-13 | -0.512 | 0.09274 | -0.024 | -5.518
-12.5 | -0.519 | 0.08706 | -0.025 | -5.96
-12 | -0.519 | 0.08152 | -0.025 | -6.369
-11.5 | -0.517 | 0.07604 | -0.026 | -6.798
-11 | -0.511 | 0.07091 | -0.026 | -7.209
-10.5 | -0.502 | 0.0664 | -0.026 | -7.554
-10 | -0.488 | 0.06216 | -0.027 | -7.859
-9.5 | -0.472 | 0.05817 | -0.028 | -8.109
-9 | -0.451 | 0.05452 | -0.029 | -8.273
-8.5 | -0.427 | 0.05092 | -0.03 | -8.386
-8 | -0.4 | 0.04675 | -0.032 | -8.558
-7.5 | -0.454 | 0.0085 | -0.058 | -53.4
-7 | -0.411 | 0.00838 | -0.059 | -48.991
-6.5 | -0.363 | 0.00814 | -0.059 | -44.613
-6 | -0.313 | 0.00793 | -0.06 | -39.41
-5.5 | -0.26 | 0.00775 | -0.06 | -33.565
-5 | -0.206 | 0.0075 | -0.061 | -27.438
-4.5 | -0.15 | 0.00735 | -0.061 | -20.436
-4 | -0.093 | 0.00719 | -0.062 | -12.966
-3.5 | -0.035 | 0.007 | -0.062 | -5.065
-3 | 0.023 | 0.0069 | -0.063 | 3.328
-2.5 | 0.082 | 0.00676 | -0.063 | 12.115
-2 | 0.141 | 0.00669 | -0.064 | 21.113
-1.5 | 0.201 | 0.00659 | -0.064 | 30.444
-1 | 0.26 | 0.00652 | -0.064 | 39.909
-0.5 | 0.32 | 0.0052 | -0.065 | 61.562
0 | 0.379 | 0.00524 | -0.065 | 72.426
0.5 | 0.439 | 0.0053 | -0.066 | 82.784
1 | 0.498 | 0.00537 | -0.066 | 92.743
1.5 | 0.557 | 0.00544 | -0.067 | 102.357
2 | 0.616 | 0.00526 | -0.067 | 116.972
2.5 | 0.675 | 0.00531 | -0.068 | 127.157
3 | 0.733 | 0.00473 | -0.068 | 155.066
3.5 | 0.789 | 0.00479 | -0.069 | 164.501
4 | 0.846 | 0.00486 | -0.069 | 173.958
4.5 | 0.901 | 0.00496 | -0.07 | 181.849
5 | 0.956 | 0.00508 | -0.07 | 188.22
5.5 | 1.003 | 0.01004 | -0.07 | 99.889
6 | 1.052 | 0.01058 | -0.071 | 99.462
6.5 | 1.098 | 0.01113 | -0.071 | 98.658
7 | 1.139 | 0.01173 | -0.071 | 97.145
7.5 | 1.178 | 0.01237 | -0.072 | 95.223
8 | 1.211 | 0.01305 | -0.072 | 92.807
8.5 | 1.24 | 0.01378 | -0.072 | 90.004
9 | 1.258 | 0.01476 | -0.073 | 85.228
9.5 | 1.268 | 0.01577 | -0.073 | 80.36
10 | 1.27 | 0.01667 | -0.073 | 76.218
10.5 | 1.265 | 0.01776 | -0.074 | 71.205
11 | 1.252 | 0.01898 | -0.074 | 65.945
11.5 | 1.231 | 0.02046 | -0.074 | 60.164
12 | 1.203 | 0.02202 | -0.074 | 54.641
12.5 | 1.166 | 0.02467 | -0.074 | 47.272
13 | 1.128 | 0.02651 | -0.074 | 42.533
13.5 | 1.076 | 0.03111 | -0.073 | 34.572
14 | 0.897 | 0.09493 | -0.045 | 9.444
14.5 | 0.861 | 0.0988 | -0.046 | 8.714
15 | 0.816 | 0.11107 | -0.04 | 7.348

## 58. Re 3M Mach 0.00 (2)
BIGFOIL.COM POLAR EXPORT
NACA64-511 a=0.5
NACA64-511 a=0.5 |  |  |  | Cl Max: | 1.648 | at alpha= | 18 | deg
XFOIL ncrit=9 |  |  |  | L/D Max: | 182.891 | at alpha= | 3.5 | deg
Re: | 3000000 |  |  | Cd Min: | 0.09948 | at alpha= | 20 | deg
Mach: | 0 |  |  | Cl=0 at alpha= | -3.2587 | deg
|  |  |  | @ Cl=0.1, Cd= | 0.0063289
|  |  |  | @ Cl=0.4, Cd= | 0.0046178
|  |  |  | @ Cl=0.6, Cd= | 0.0038127
alpha (deg) | Cl | Cd | Cm | Cl/Cd
-16 | -1.1225 | 0.0404 | -0.0751 | -27.7847
-15.5 | -1.1921 | 0.03108 | -0.0752 | -38.3559
-15 | -1.1807 | 0.02829 | -0.0725 | -41.7356
-14.5 | -1.1732 | 0.02372 | -0.0698 | -49.4604
-14 | -1.1379 | 0.02159 | -0.0687 | -52.705
-13.5 | -1.0942 | 0.02031 | -0.068 | -53.8749
-13 | -1.0481 | 0.01919 | -0.0675 | -54.617
-12.5 | -1.0006 | 0.01812 | -0.0671 | -55.2208
-12 | -0.9515 | 0.0172 | -0.0668 | -55.3198
-11.5 | -0.9008 | 0.01644 | -0.0666 | -54.7932
-11 | -0.8493 | 0.01572 | -0.0665 | -54.0267
-10.5 | -0.8036 | 0.01361 | -0.066 | -59.0448
-10 | -0.7501 | 0.01305 | -0.066 | -57.4789
-9.5 | -0.6961 | 0.01253 | -0.0661 | -55.5547
-9 | -0.6418 | 0.01201 | -0.0662 | -53.4388
-8.5 | -0.5871 | 0.0115 | -0.0663 | -51.0522
-8 | -0.5314 | 0.01122 | -0.0665 | -47.3619
-7.5 | -0.4759 | 0.01084 | -0.0668 | -43.9022
-7 | -0.424 | 0.00927 | -0.0666 | -45.7389
-6.5 | -0.3683 | 0.00874 | -0.0668 | -42.1396
-6 | -0.312 | 0.00837 | -0.067 | -37.276
-5.5 | -0.2554 | 0.00804 | -0.0673 | -31.7662
-5 | -0.1984 | 0.00782 | -0.0677 | -25.3708
-4.5 | -0.1422 | 0.00728 | -0.068 | -19.533
-4 | -0.0851 | 0.00697 | -0.0683 | -12.2095
-3.5 | -0.0277 | 0.00677 | -0.0687 | -4.0916
-3 | 0.0297 | 0.00658 | -0.0691 | 4.5137
-2.5 | 0.0872 | 0.00636 | -0.0696 | 13.7107
-1.5 | 0.2025 | 0.00608 | -0.0705 | 33.3059
-1 | 0.26 | 0.00585 | -0.071 | 44.4444
-0.5 | 0.3169 | 0.0054 | -0.0716 | 58.6852
0 | 0.3732 | 0.00474 | -0.0723 | 78.7342
1 | 0.4872 | 0.00422 | -0.0733 | 115.4502
1.5 | 0.5417 | 0.00389 | -0.0732 | 139.2545
2 | 0.5951 | 0.00381 | -0.0726 | 156.1942
2.5 | 0.6491 | 0.00384 | -0.0722 | 169.0365
3 | 0.7157 | 0.00394 | -0.0748 | 181.6497
3.5 | 0.7718 | 0.00422 | -0.0752 | 182.891
4 | 0.8266 | 0.00462 | -0.0754 | 178.9177
5 | 0.9225 | 0.00705 | -0.0742 | 130.8511
5.5 | 0.9688 | 0.00825 | -0.0734 | 117.4303
6 | 1.0171 | 0.00912 | -0.0727 | 111.5241
6.5 | 1.0668 | 0.00975 | -0.0721 | 109.4154
7 | 1.1168 | 0.01029 | -0.0717 | 108.5326
7.5 | 1.1658 | 0.01086 | -0.071 | 107.3481
8 | 1.2134 | 0.01147 | -0.0702 | 105.789
8.5 | 1.2598 | 0.01208 | -0.0692 | 104.2881
9 | 1.3044 | 0.01273 | -0.0679 | 102.4666
9.5 | 1.3443 | 0.01356 | -0.0659 | 99.1372
10 | 1.3833 | 0.01424 | -0.0638 | 97.1419
10.5 | 1.4081 | 0.01513 | -0.0592 | 93.0668
11 | 1.4312 | 0.01635 | -0.0551 | 87.5352
11.5 | 1.4596 | 0.01753 | -0.0521 | 83.263
12 | 1.4822 | 0.01921 | -0.0489 | 77.1577
12.5 | 1.5073 | 0.02089 | -0.0463 | 72.1541
13 | 1.5296 | 0.02289 | -0.0437 | 66.8239
13.5 | 1.5489 | 0.02523 | -0.0412 | 61.3912
14 | 1.5655 | 0.02792 | -0.0388 | 56.0709
14.5 | 1.5843 | 0.03055 | -0.0369 | 51.8592
15 | 1.6031 | 0.03328 | -0.0353 | 48.1701
15.5 | 1.6163 | 0.03665 | -0.0337 | 44.101
16 | 1.6296 | 0.0402 | -0.0325 | 40.5373
16.5 | 1.639 | 0.04433 | -0.0315 | 36.9727
17 | 1.6452 | 0.04906 | -0.0309 | 33.5344
17.5 | 1.647 | 0.05454 | -0.0308 | 30.198
18 | 1.648 | 0.06042 | -0.0311 | 27.2757
18.5 | 1.6279 | 0.06957 | -0.0325 | 23.3995
19 | 1.6073 | 0.07946 | -0.035 | 20.2278
19.5 | 1.6025 | 0.0875 | -0.0378 | 18.3143
20 | 1.5767 | 0.09948 | -0.0425 | 15.8494

## 59. Re 3M Mach 0.10 (1)
BIGFOIL.COM POLAR EXPORT
NACA64-511 a=0.5
NACA64-511 a=0.5 |  |  |  | Cl Max: | 1.265 | at alpha= | 9.5 | deg
JavaFoil+Calcfoil stall+Eppler ext transition |  |  |  | L/D Max: | 189.234 | at alpha= | 5 | deg
Re: | 3000000 |  |  | Cd Min: | 0.00475 | at alpha= | 3 | deg
Mach: | 0.1 |  |  | Cl=0 at alpha= | -3.1949 | deg
|  |  |  | @ Cl=0.1, Cd= | 0.006736
|  |  |  | @ Cl=0.4, Cd= | 0.0052558
|  |  |  | @ Cl=0.6, Cd= | 0.0052403
alpha (deg) | Cl | Cd | Cm | Cl/Cd
-17 | -0.346 | 0.14702 | -0.023 | -2.357
-16.5 | -0.366 | 0.13975 | -0.023 | -2.619
-16 | -0.386 | 0.13141 | -0.023 | -2.934
-15.5 | -0.405 | 0.1265 | -0.024 | -3.203
-15 | -0.424 | 0.11739 | -0.024 | -3.616
-14.5 | -0.443 | 0.11231 | -0.024 | -3.945
-14 | -0.46 | 0.10495 | -0.024 | -4.387
-13.5 | -0.476 | 0.09871 | -0.024 | -4.825
-13 | -0.49 | 0.09402 | -0.024 | -5.21
-12.5 | -0.5 | 0.08863 | -0.025 | -5.644
-12 | -0.504 | 0.08317 | -0.025 | -6.054
-11.5 | -0.504 | 0.07709 | -0.025 | -6.535
-11 | -0.5 | 0.07136 | -0.026 | -7.014
-10.5 | -0.493 | 0.06686 | -0.026 | -7.381
-10 | -0.482 | 0.06291 | -0.027 | -7.666
-9.5 | -0.467 | 0.0585 | -0.027 | -7.986
-9 | -0.448 | 0.05496 | -0.028 | -8.154
-8.5 | -0.425 | 0.05124 | -0.03 | -8.298
-8 | -0.398 | 0.04758 | -0.031 | -8.371
-7.5 | -0.371 | 0.0419 | -0.036 | -8.854
-7 | -0.411 | 0.0084 | -0.059 | -48.932
-6.5 | -0.364 | 0.00819 | -0.06 | -44.458
-6 | -0.314 | 0.00794 | -0.06 | -39.482
-5.5 | -0.261 | 0.00776 | -0.061 | -33.645
-5 | -0.207 | 0.00753 | -0.061 | -27.45
-4.5 | -0.151 | 0.00737 | -0.061 | -20.441
-4 | -0.094 | 0.00719 | -0.062 | -13.018
-3.5 | -0.036 | 0.00701 | -0.062 | -5.086
-3 | 0.023 | 0.0069 | -0.063 | 3.345
-2.5 | 0.082 | 0.00676 | -0.063 | 12.174
-2 | 0.142 | 0.00668 | -0.064 | 21.223
-1.5 | 0.202 | 0.00658 | -0.064 | 30.651
-1 | 0.261 | 0.00651 | -0.065 | 40.157
-0.5 | 0.322 | 0.00519 | -0.065 | 61.965
0 | 0.381 | 0.00524 | -0.066 | 72.844
0.5 | 0.441 | 0.00529 | -0.066 | 83.37
1 | 0.5 | 0.00541 | -0.067 | 92.495
1.5 | 0.56 | 0.00522 | -0.067 | 107.357
2 | 0.619 | 0.00525 | -0.068 | 117.793
2.5 | 0.678 | 0.00534 | -0.068 | 126.973
3 | 0.737 | 0.00475 | -0.069 | 155.034
3.5 | 0.793 | 0.00483 | -0.069 | 164.215
4 | 0.85 | 0.00491 | -0.07 | 173.037
4.5 | 0.906 | 0.00501 | -0.07 | 180.871
5 | 0.961 | 0.00508 | -0.071 | 189.234
5.5 | 1.007 | 0.01027 | -0.071 | 97.993
6 | 1.056 | 0.01065 | -0.071 | 99.138
6.5 | 1.102 | 0.01125 | -0.071 | 97.931
7 | 1.143 | 0.01184 | -0.072 | 96.607
7.5 | 1.181 | 0.01249 | -0.072 | 94.525
8 | 1.214 | 0.0132 | -0.072 | 91.991
8.5 | 1.242 | 0.01394 | -0.073 | 89.105
9 | 1.258 | 0.01487 | -0.073 | 84.617
9.5 | 1.265 | 0.01599 | -0.073 | 79.118
10 | 1.265 | 0.01691 | -0.074 | 74.808
10.5 | 1.257 | 0.01805 | -0.074 | 69.602
11 | 1.239 | 0.01933 | -0.074 | 64.113
11.5 | 1.214 | 0.02088 | -0.074 | 58.126
12 | 1.179 | 0.02307 | -0.074 | 51.11
12.5 | 1.135 | 0.02603 | -0.074 | 43.606
13 | 1.092 | 0.02788 | -0.074 | 39.149
13.5 | 1.008 | 0.0411 | -0.07 | 24.514
14 | 0.856 | 0.09844 | -0.041 | 8.692
14.5 | 0.815 | 0.10349 | -0.042 | 7.876

## 60. Re 3M Mach 0.10 (2)
BIGFOIL.COM POLAR EXPORT
NACA64-511 a=0.5
NACA64-511 a=0.5 |  |  |  | Cl Max: | 1.6298 | at alpha= | 17 | deg
XFOIL ncrit=9 |  |  |  | L/D Max: | 183.593 | at alpha= | 3.5 | deg
Re: | 3000000 |  |  | Cd Min: | 0.22584 | at alpha= | -19 | deg
Mach: | 0.1 |  |  | Cl=0 at alpha= | -3.2582 | deg
|  |  |  | @ Cl=0.1, Cd= | 0.0063446
|  |  |  | @ Cl=0.4, Cd= | 0.0047034
|  |  |  | @ Cl=0.6, Cd= | 0.0038206
alpha (deg) | Cl | Cd | Cm | Cl/Cd
-19 | -0.61 | 0.22584 | 0.0322 | -2.701
-18.5 | -0.5918 | 0.21938 | 0.0279 | -2.6976
-18 | -0.5743 | 0.21098 | 0.0237 | -2.7221
-17.5 | -0.557 | 0.20372 | 0.0195 | -2.7341
-17 | -0.5401 | 0.1964 | 0.0153 | -2.75
-16.5 | -0.5267 | 0.18806 | 0.0109 | -2.8007
-16 | -0.5088 | 0.18192 | 0.0071 | -2.7968
-14.5 | -1.1 | 0.03331 | -0.0756 | -33.0231
-14 | -1.117 | 0.02646 | -0.0728 | -42.2147
-13.5 | -1.0944 | 0.02253 | -0.0711 | -48.5752
-13 | -1.0511 | 0.02095 | -0.0702 | -50.1718
-12.5 | -1.0047 | 0.01965 | -0.0696 | -51.1298
-12 | -0.9563 | 0.01849 | -0.069 | -51.7198
-11.5 | -0.9063 | 0.01747 | -0.0686 | -51.8775
-11 | -0.8552 | 0.01653 | -0.0683 | -51.7362
-10.5 | -0.8021 | 0.01589 | -0.0681 | -50.4783
-10 | -0.7561 | 0.01354 | -0.0674 | -55.8419
-9.5 | -0.7016 | 0.01296 | -0.0674 | -54.1358
-9 | -0.6467 | 0.0124 | -0.0674 | -52.1532
-8.5 | -0.5917 | 0.0118 | -0.0673 | -50.1441
-8 | -0.5356 | 0.01145 | -0.0675 | -46.7773
-7.5 | -0.4795 | 0.01102 | -0.0676 | -43.5118
-6.5 | -0.3711 | 0.00886 | -0.0675 | -41.8849
-6 | -0.3144 | 0.00846 | -0.0677 | -37.1631
-5.5 | -0.2574 | 0.0081 | -0.0679 | -31.7778
-5 | -0.1999 | 0.00785 | -0.0682 | -25.465
-4.5 | -0.1432 | 0.00734 | -0.0685 | -19.5095
-4 | -0.0857 | 0.00699 | -0.0688 | -12.2604
-3.5 | -0.028 | 0.00679 | -0.0692 | -4.1237
-3 | 0.0299 | 0.00661 | -0.0696 | 4.5234
-2.5 | 0.0877 | 0.00637 | -0.07 | 13.7677
-2 | 0.1457 | 0.00625 | -0.0705 | 23.312
-1.5 | 0.2038 | 0.00609 | -0.0709 | 33.4647
-1 | 0.2616 | 0.00587 | -0.0714 | 44.5656
-0.5 | 0.3189 | 0.00542 | -0.072 | 58.8376
0 | 0.3755 | 0.00475 | -0.0727 | 79.0526
0.5 | 0.4334 | 0.00464 | -0.0733 | 93.4052
1 | 0.4902 | 0.00423 | -0.0737 | 115.8865
1.5 | 0.5451 | 0.0039 | -0.0736 | 139.7692
2 | 0.5989 | 0.00382 | -0.073 | 156.7801
2.5 | 0.653 | 0.00385 | -0.0725 | 169.6104
3 | 0.7199 | 0.00395 | -0.0751 | 182.2532
3.5 | 0.7766 | 0.00423 | -0.0756 | 183.5934
4 | 0.8317 | 0.00464 | -0.0757 | 179.2457
4.5 | 0.8807 | 0.00582 | -0.0752 | 151.323
5 | 0.9276 | 0.00714 | -0.0745 | 129.916
5.5 | 0.9742 | 0.00832 | -0.0735 | 117.0913
6 | 1.0225 | 0.0092 | -0.0728 | 111.1413
6.5 | 1.0725 | 0.00983 | -0.0722 | 109.1048
7 | 1.1228 | 0.01038 | -0.0716 | 108.1696
7.5 | 1.172 | 0.01095 | -0.0709 | 107.032
8 | 1.2193 | 0.0116 | -0.0699 | 105.1121
8.5 | 1.2659 | 0.01221 | -0.0688 | 103.6773
9 | 1.3098 | 0.0129 | -0.0673 | 101.5349
9.5 | 1.3493 | 0.01373 | -0.0651 | 98.2739
10 | 1.3835 | 0.01446 | -0.0619 | 95.6777
10.5 | 1.407 | 0.01549 | -0.0572 | 90.8328
11 | 1.4324 | 0.01674 | -0.0534 | 85.5675
11.5 | 1.4594 | 0.01811 | -0.0504 | 80.5853
12 | 1.4817 | 0.01993 | -0.0471 | 74.3452
12.5 | 1.507 | 0.02172 | -0.0445 | 69.3831
13 | 1.5279 | 0.02393 | -0.0419 | 63.8487
13.5 | 1.5436 | 0.02668 | -0.0391 | 57.8561
14 | 1.5642 | 0.02918 | -0.0371 | 53.6052
14.5 | 1.5811 | 0.0321 | -0.0351 | 49.2555
15 | 1.5978 | 0.03516 | -0.0335 | 45.4437
15.5 | 1.6093 | 0.03889 | -0.0319 | 41.3808
16 | 1.6207 | 0.04283 | -0.0308 | 37.8403
16.5 | 1.6277 | 0.04748 | -0.03 | 34.2818
17 | 1.6298 | 0.05294 | -0.0296 | 30.7858
17.5 | 1.6272 | 0.0593 | -0.0298 | 27.4401
18 | 1.6224 | 0.06633 | -0.0308 | 24.4595
18.5 | 1.5961 | 0.07691 | -0.0332 | 20.7528
19 | 1.5696 | 0.08844 | -0.037 | 17.7476
19.5 | 1.5566 | 0.09843 | -0.041 | 15.8143
20 | 1.5261 | 0.11217 | -0.0475 | 13.6052

## 61. Re 3M Mach 0.25 (1)
BIGFOIL.COM POLAR EXPORT
NACA64-511 a=0.5
NACA64-511 a=0.5 |  |  |  | Cl Max: | 1.25 | at alpha= | 9 | deg
JavaFoil+Calcfoil stall+Eppler ext transition |  |  |  | L/D Max: | 189.846 | at alpha= | 5 | deg
Re: | 3000000 |  |  | Cd Min: | 0.00481 | at alpha= | 3 | deg
Mach: | 0.25 |  |  | Cl=0 at alpha= | -3.1967 | deg
|  |  |  | @ Cl=0.1, Cd= | 0.0068129
|  |  |  | @ Cl=0.4, Cd= | 0.0052744
|  |  |  | @ Cl=0.6, Cd= | 0.10836
alpha (deg) | Cl | Cd | Cm | Cl/Cd
-15 | -0.068 | 0.12055 | -0.025 | -0.563
-14.5 | -0.065 | 0.12025 | -0.025 | -0.541
-14 | -0.177 | 0.11501 | -0.025 | -1.541
-13.5 | -0.237 | 0.10649 | -0.025 | -2.228
-13 | -0.288 | 0.0998 | -0.025 | -2.886
-12.5 | -0.331 | 0.09458 | -0.025 | -3.504
-12 | -0.363 | 0.0893 | -0.025 | -4.064
-11.5 | -0.389 | 0.08157 | -0.026 | -4.767
-11 | -0.409 | 0.07623 | -0.026 | -5.362
-10.5 | -0.422 | 0.07175 | -0.026 | -5.884
-10 | -0.429 | 0.06762 | -0.026 | -6.341
-9.5 | -0.429 | 0.06218 | -0.026 | -6.892
-9 | -0.422 | 0.05768 | -0.027 | -7.309
-8.5 | -0.408 | 0.05329 | -0.028 | -7.661
-8 | -0.389 | 0.0498 | -0.029 | -7.804
-7.5 | -0.363 | 0.04642 | -0.03 | -7.825
-7 | -0.333 | 0.04334 | -0.032 | -7.681
-6.5 | -0.367 | 0.00826 | -0.061 | -44.46
-6 | -0.318 | 0.00811 | -0.062 | -39.193
-5.5 | -0.266 | 0.0079 | -0.062 | -33.633
-5 | -0.211 | 0.00766 | -0.063 | -27.512
-4.5 | -0.154 | 0.00748 | -0.063 | -20.61
-4 | -0.096 | 0.00726 | -0.064 | -13.218
-3.5 | -0.037 | 0.00708 | -0.064 | -5.164
-3 | 0.024 | 0.00692 | -0.065 | 3.423
-2.5 | 0.085 | 0.00684 | -0.065 | 12.352
-2 | 0.146 | 0.00673 | -0.066 | 21.665
-1.5 | 0.207 | 0.00662 | -0.066 | 31.302
-1 | 0.269 | 0.00657 | -0.067 | 40.868
-0.5 | 0.33 | 0.00521 | -0.067 | 63.384
0 | 0.392 | 0.00526 | -0.068 | 74.505
0.5 | 0.453 | 0.00537 | -0.068 | 84.412
1 | 0.514 | 0.00545 | -0.069 | 94.273
1.5 | 0.575 | 0.00527 | -0.069 | 109.029
2 | 0.636 | 0.00532 | -0.07 | 119.555
2.5 | 0.697 | 0.0054 | -0.07 | 129.04
3 | 0.757 | 0.00481 | -0.071 | 157.405
3.5 | 0.814 | 0.0049 | -0.071 | 166.182
4 | 0.873 | 0.00498 | -0.072 | 175.095
4.5 | 0.93 | 0.0051 | -0.072 | 182.479
5 | 0.986 | 0.00519 | -0.073 | 189.846
5.5 | 1.03 | 0.0107 | -0.072 | 96.274
6 | 1.079 | 0.01114 | -0.073 | 96.839
6.5 | 1.124 | 0.01179 | -0.073 | 95.332
7 | 1.164 | 0.01249 | -0.073 | 93.166
7.5 | 1.198 | 0.01325 | -0.074 | 90.413
8 | 1.226 | 0.01402 | -0.074 | 87.414
8.5 | 1.247 | 0.01494 | -0.074 | 83.474
9 | 1.25 | 0.01615 | -0.075 | 77.402
9.5 | 1.241 | 0.01738 | -0.075 | 71.425
10 | 1.219 | 0.01866 | -0.075 | 65.345
10.5 | 1.183 | 0.02014 | -0.075 | 58.723
11 | 1.132 | 0.02188 | -0.076 | 51.729
11.5 | 1.063 | 0.02463 | -0.075 | 43.171
12 | 0.844 | 0.07922 | -0.044 | 10.659
12.5 | 0.769 | 0.08982 | -0.037 | 8.558
13 | 0.691 | 0.09769 | -0.036 | 7.073
13.5 | 0.608 | 0.10116 | -0.037 | 6.008
14 | 0.519 | 0.10836 | -0.037 | 4.789

## 62. Re 3M Mach 0.25 (2)
BIGFOIL.COM POLAR EXPORT
NACA64-511 a=0.5
NACA64-511 a=0.5 |  |  |  | Cl Max: | 1.5373 | at alpha= | 15 | deg
XFOIL ncrit=9 |  |  |  | L/D Max: | 187.273 | at alpha= | 3.5 | deg
Re: | 3000000 |  |  | Cd Min: | 0.24307 | at alpha= | -20 | deg
Mach: | 0.25 |  |  | Cl=0 at alpha= | -3.2562 | deg
|  |  |  | @ Cl=0.1, Cd= | 0.0064183
|  |  |  | @ Cl=0.4, Cd= | 0.0047946
|  |  |  | @ Cl=0.6, Cd= | 0.0039219
alpha (deg) | Cl | Cd | Cm | Cl/Cd
-20 | -0.6573 | 0.24307 | 0.0431 | -2.7042
-19.5 | -0.6381 | 0.2365 | 0.0386 | -2.6981
-19 | -0.619 | 0.22977 | 0.0341 | -2.694
-18.5 | -0.5998 | 0.22304 | 0.0297 | -2.6892
-18 | -0.5811 | 0.21466 | 0.0253 | -2.7071
-17.5 | -0.5628 | 0.20716 | 0.0209 | -2.7167
-17 | -0.5447 | 0.1997 | 0.0166 | -2.7276
-16.5 | -0.5295 | 0.19142 | 0.0121 | -2.7662
-15 | -0.4773 | 0.16772 | -0.0016 | -2.8458
-14.5 | -0.4677 | 0.15845 | -0.0057 | -2.9517
-13.5 | -0.4347 | 0.14504 | -0.0132 | -2.9971
-13 | -0.4217 | 0.13701 | -0.0174 | -3.0779
-12.5 | -0.4126 | 0.12808 | -0.0217 | -3.2214
-12 | -0.4127 | 0.11685 | -0.027 | -3.5319
-11.5 | -0.3976 | 0.11057 | -0.0306 | -3.5959
-11 | -0.3847 | 0.10388 | -0.0343 | -3.7033
-10.5 | -0.3838 | 0.09457 | -0.039 | -4.0584
-10 | -0.4043 | 0.08154 | -0.0456 | -4.9583
-9.5 | -0.468 | 0.0635 | -0.0567 | -7.3701
-9 | -0.6638 | 0.0171 | -0.0745 | -38.8187
-8.5 | -0.6097 | 0.0155 | -0.0737 | -39.3355
-8 | -0.555 | 0.0139 | -0.0731 | -39.9281
-7.5 | -0.498 | 0.01279 | -0.0725 | -38.9367
-7 | -0.4401 | 0.01184 | -0.0721 | -37.1706
-6.5 | -0.386 | 0.00982 | -0.0715 | -39.3075
-6 | -0.3271 | 0.0091 | -0.0713 | -35.9451
-5.5 | -0.2678 | 0.00855 | -0.0712 | -31.3216
-5 | -0.2082 | 0.00809 | -0.0712 | -25.7355
-4.5 | -0.1482 | 0.00782 | -0.0714 | -18.9514
-4 | -0.0893 | 0.00714 | -0.0714 | -12.507
-3.5 | -0.0293 | 0.0069 | -0.0717 | -4.2464
-3 | 0.0308 | 0.0067 | -0.072 | 4.597
-2.5 | 0.0907 | 0.00644 | -0.0723 | 14.0839
-2 | 0.1508 | 0.0063 | -0.0728 | 23.9365
-1.5 | 0.2108 | 0.00612 | -0.0732 | 34.4444
-1 | 0.2707 | 0.00597 | -0.0737 | 45.3434
-0.5 | 0.3301 | 0.00552 | -0.0743 | 59.8007
0 | 0.3883 | 0.00482 | -0.075 | 80.5602
0.5 | 0.4481 | 0.00469 | -0.0755 | 95.5437
1 | 0.507 | 0.00431 | -0.0761 | 117.6334
1.5 | 0.5636 | 0.00398 | -0.0759 | 141.608
2 | 0.62 | 0.00389 | -0.0755 | 159.383
2.5 | 0.6751 | 0.0039 | -0.0748 | 173.1026
3 | 0.743 | 0.00401 | -0.077 | 185.2868
3.5 | 0.8034 | 0.00429 | -0.0778 | 187.2727
4 | 0.8601 | 0.00476 | -0.0778 | 180.6933
4.5 | 0.909 | 0.00612 | -0.0769 | 148.5294
5 | 0.956 | 0.00753 | -0.0758 | 126.9588
5.5 | 1.0032 | 0.00873 | -0.0744 | 114.9141
6 | 1.0524 | 0.00963 | -0.0733 | 109.2835
6.5 | 1.1041 | 0.01024 | -0.0723 | 107.8223
7 | 1.154 | 0.01092 | -0.0711 | 105.6777
7.5 | 1.2039 | 0.01152 | -0.0698 | 104.5052
8 | 1.2495 | 0.01231 | -0.0677 | 101.5028
8.5 | 1.2942 | 0.01301 | -0.0656 | 99.4773
9 | 1.3246 | 0.014 | -0.061 | 94.6143
9.5 | 1.3541 | 0.01495 | -0.0565 | 90.5753
10 | 1.3805 | 0.01632 | -0.0523 | 84.5895
10.5 | 1.4082 | 0.01789 | -0.0486 | 78.7144
11 | 1.434 | 0.01977 | -0.0452 | 72.5341
11.5 | 1.4572 | 0.02199 | -0.0418 | 66.2665
12 | 1.4793 | 0.02445 | -0.0388 | 60.5031
12.5 | 1.4957 | 0.0275 | -0.0356 | 54.3891
13 | 1.507 | 0.03114 | -0.0325 | 48.3943
13.5 | 1.5229 | 0.0346 | -0.0302 | 44.0145
14 | 1.5323 | 0.03886 | -0.028 | 39.4313
14.5 | 1.5355 | 0.04406 | -0.0263 | 34.8502
15 | 1.5373 | 0.04977 | -0.0253 | 30.8881
15.5 | 1.5287 | 0.05709 | -0.0251 | 26.777
16 | 1.5202 | 0.06493 | -0.0259 | 23.4129
16.5 | 1.5004 | 0.07492 | -0.0281 | 20.0267
17 | 1.4747 | 0.08667 | -0.0322 | 17.0151
17.5 | 1.4437 | 0.10023 | -0.0381 | 14.4039
18 | 1.4118 | 0.11512 | -0.046 | 12.2637
18.5 | 1.372 | 0.13269 | -0.0564 | 10.3399
19 | 1.3312 | 0.15162 | -0.0684 | 8.7798
19.5 | 1.2869 | 0.17244 | -0.082 | 7.4629
20 | 1.2336 | 0.19644 | -0.0976 | 6.2798

## 63. Re 3M Mach 0.50 (1)
BIGFOIL.COM POLAR EXPORT
NACA64-511 a=0.5
NACA64-511 a=0.5 |  |  |  | Cl Max: | 1.223 | at alpha= | 20 | deg
JavaFoil+Calcfoil stall+Eppler ext transition |  |  |  | L/D Max: | 195.43 | at alpha= | 4.5 | deg
Re: | 3000000 |  |  | Cd Min: | 0.00502 | at alpha= | 3.5 | deg
Mach: | 0.5 |  |  | Cl=0 at alpha= | -3.197 | deg
|  |  |  | @ Cl=0.1, Cd= | 0.0070285
|  |  |  | @ Cl=0.4, Cd= | 0.0061554
|  |  |  | @ Cl=0.6, Cd= | 0.0054568
alpha (deg) | Cl | Cd | Cm | Cl/Cd
-20 | -0.919 | 0.1681 | -0.033 | -5.465
-19.5 | -0.89 | 0.162 | -0.032 | -5.492
-19 | -0.863 | 0.15849 | -0.032 | -5.442
-18.5 | -0.835 | 0.15203 | -0.032 | -5.495
-18 | -0.809 | 0.14738 | -0.032 | -5.487
-17.5 | -0.782 | 0.14395 | -0.032 | -5.432
-17 | -0.755 | 0.14115 | -0.033 | -5.352
-16.5 | -0.727 | 0.13333 | -0.031 | -5.449
-16 | -0.699 | 0.12903 | -0.031 | -5.419
-15.5 | -0.672 | 0.1251 | -0.031 | -5.374
-15 | -0.645 | 0.11943 | -0.032 | -5.404
-14.5 | -0.618 | 0.11277 | -0.032 | -5.483
-14 | -0.591 | 0.11069 | -0.032 | -5.341
-13.5 | -0.563 | 0.10483 | -0.03 | -5.369
-13 | -0.536 | 0.10164 | -0.031 | -5.27
-12.5 | -0.508 | 0.09962 | -0.031 | -5.104
-12 | -0.481 | 0.09357 | -0.031 | -5.143
-11.5 | -0.454 | 0.09288 | -0.031 | -4.889
-11 | -0.427 | 0.08976 | -0.031 | -4.755
-10.5 | -0.399 | 0.08339 | -0.03 | -4.784
-10 | -0.372 | 0.07176 | -0.031 | -5.181
-9.5 | -0.345 | 0.06453 | -0.031 | -5.34
-9 | -0.317 | 0.05895 | -0.032 | -5.383
-8.5 | -0.29 | 0.05512 | -0.032 | -5.263
-8 | -0.263 | 0.0507 | -0.032 | -5.182
-7.5 | -0.235 | 0.05946 | -0.03 | -3.949
-7 | -0.208 | 0.05158 | -0.03 | -4.023
-6.5 | -0.18 | 0.04591 | -0.031 | -3.928
-6 | -0.196 | 0.04217 | -0.032 | -4.646
-5.5 | -0.208 | 0.03998 | -0.031 | -5.205
-5 | -0.176 | 0.03663 | -0.035 | -4.814
-4.5 | -0.165 | 0.00794 | -0.071 | -20.788
-4 | -0.104 | 0.00767 | -0.071 | -13.616
-3.5 | -0.04 | 0.00744 | -0.072 | -5.404
-3 | 0.026 | 0.00724 | -0.072 | 3.624
-2.5 | 0.094 | 0.00704 | -0.073 | 13.345
-2 | 0.162 | 0.00691 | -0.073 | 23.492
-1.5 | 0.231 | 0.0068 | -0.074 | 34.021
-1 | 0.3 | 0.00673 | -0.074 | 44.551
-0.5 | 0.369 | 0.00669 | -0.075 | 55.242
0 | 0.438 | 0.0055 | -0.076 | 79.646
0.5 | 0.506 | 0.00537 | -0.076 | 94.276
1 | 0.574 | 0.00543 | -0.077 | 105.725
1.5 | 0.642 | 0.0055 | -0.077 | 116.897
2 | 0.711 | 0.00559 | -0.078 | 127.193
2.5 | 0.778 | 0.00569 | -0.078 | 136.805
3 | 0.847 | 0.00582 | -0.079 | 145.527
3.5 | 0.908 | 0.00502 | -0.079 | 180.866
4 | 0.972 | 0.00516 | -0.08 | 188.365
4.5 | 1.033 | 0.00529 | -0.081 | 195.43
5 | 1.072 | 0.01215 | -0.08 | 88.297
5.5 | 1.123 | 0.01294 | -0.08 | 86.809
6 | 1.167 | 0.01388 | -0.08 | 84.074
6.5 | 1.197 | 0.01491 | -0.081 | 80.245
7 | 1.202 | 0.01623 | -0.081 | 74.032
7.5 | 1.16 | 0.01787 | -0.081 | 64.877
8 | 0.875 | 0.01998 | -0.081 | 43.792
8.5 | 0.627 | 0.05832 | -0.04 | 10.758
9 | 0.655 | 0.05922 | -0.043 | 11.066
9.5 | 0.678 | 0.07 | -0.037 | 9.692
10 | 0.707 | 0.06523 | -0.044 | 10.844
10.5 | 0.732 | 0.07127 | -0.041 | 10.267
11 | 0.757 | 0.0818 | -0.041 | 9.255
11.5 | 0.783 | 0.09284 | -0.042 | 8.437
12 | 0.809 | 0.09598 | -0.042 | 8.429
12.5 | 0.835 | 0.09851 | -0.043 | 8.472
13 | 0.862 | 0.10426 | -0.045 | 8.265
13.5 | 0.887 | 0.11001 | -0.046 | 8.066
14 | 0.913 | 0.11025 | -0.046 | 8.278
14.5 | 0.939 | 0.11539 | -0.048 | 8.139
15 | 0.968 | 0.12315 | -0.052 | 7.861
15.5 | 0.991 | 0.12878 | -0.05 | 7.693
16 | 1.017 | 0.13152 | -0.051 | 7.73
16.5 | 1.046 | 0.13695 | -0.055 | 7.635
17 | 1.069 | 0.14031 | -0.054 | 7.619
17.5 | 1.094 | 0.14436 | -0.055 | 7.582
18 | 1.12 | 0.14847 | -0.056 | 7.544
18.5 | 1.151 | 0.15593 | -0.06 | 7.383
19 | 1.172 | 0.15654 | -0.058 | 7.487
19.5 | 1.197 | 0.16167 | -0.059 | 7.406
20 | 1.223 | 0.16796 | -0.06 | 7.281

## 64. Re 3M Mach 0.50 (2)
BIGFOIL.COM POLAR EXPORT
NACA64-511 a=0.5
NACA64-511 a=0.5 |  |  |  | Cl Max: | 1.3203 | at alpha= | 9.5 | deg
XFOIL ncrit=9 |  |  |  | L/D Max: | 198.86 | at alpha= | 3.5 | deg
Re: | 3000000 |  |  | Cd Min: | 0.26572 | at alpha= | -20 | deg
Mach: | 0.5 |  |  | Cl=0 at alpha= | -3.2471 | deg
|  |  |  | @ Cl=0.1, Cd= | 0.0068781
|  |  |  | @ Cl=0.4, Cd= | 0.0057166
|  |  |  | @ Cl=0.6, Cd= | 0.0045789
alpha (deg) | Cl | Cd | Cm | Cl/Cd
-20 | -0.7136 | 0.26572 | 0.0537 | -2.6855
-19.5 | -0.69 | 0.25758 | 0.0482 | -2.6788
-19 | -0.6664 | 0.24942 | 0.0429 | -2.6718
-18.5 | -0.6425 | 0.24089 | 0.0377 | -2.6672
-18 | -0.6192 | 0.23194 | 0.0324 | -2.6697
-17.5 | -0.5962 | 0.22333 | 0.0272 | -2.6696
-17 | -0.5733 | 0.21484 | 0.022 | -2.6685
-16.5 | -0.5519 | 0.20656 | 0.0171 | -2.6719
-16 | -0.5307 | 0.19988 | 0.0132 | -2.6551
-15.5 | -0.5085 | 0.19221 | 0.0086 | -2.6455
-15 | -0.4859 | 0.18388 | 0.0039 | -2.6425
-14.5 | -0.465 | 0.17545 | -0.0009 | -2.6503
-14 | -0.4495 | 0.1653 | -0.0058 | -2.7193
-13.5 | -0.4292 | 0.15736 | -0.0104 | -2.7275
-13 | -0.4081 | 0.14998 | -0.0149 | -2.721
-12.5 | -0.3892 | 0.14188 | -0.0194 | -2.7432
-12 | -0.3732 | 0.13326 | -0.024 | -2.8005
-11.5 | -0.3598 | 0.12396 | -0.0289 | -2.9025
-11 | -0.3428 | 0.11666 | -0.0332 | -2.9385
-10.5 | -0.3256 | 0.10954 | -0.0373 | -2.9724
-10 | -0.312 | 0.10173 | -0.0416 | -3.0669
-9.5 | -0.3018 | 0.09353 | -0.0461 | -3.2268
-9 | -0.2982 | 0.08443 | -0.051 | -3.5319
-8.5 | -0.2882 | 0.07742 | -0.0552 | -3.7226
-8 | -0.2768 | 0.07104 | -0.059 | -3.8964
-7.5 | -0.2723 | 0.0639 | -0.0633 | -4.2613
-7 | -0.2839 | 0.05592 | -0.0682 | -5.0769
-6.5 | -0.2905 | 0.04526 | -0.0793 | -6.4185
-6 | -0.2845 | 0.03456 | -0.0853 | -8.2321
-5.5 | -0.2666 | 0.02335 | -0.0874 | -11.4176
-5 | -0.2233 | 0.01627 | -0.0869 | -13.7246
-4.5 | -0.1694 | 0.01075 | -0.0855 | -15.7581
-4 | -0.1029 | 0.00888 | -0.0843 | -11.5878
-3.5 | -0.0353 | 0.00768 | -0.0835 | -4.5964
-3 | 0.0345 | 0.00716 | -0.0831 | 4.8184
-2.5 | 0.1042 | 0.00686 | -0.0831 | 15.1895
-2 | 0.1735 | 0.00653 | -0.0831 | 26.5697
-1.5 | 0.2428 | 0.00636 | -0.0834 | 38.1761
-0.5 | 0.3801 | 0.00595 | -0.0844 | 63.8824
0 | 0.4466 | 0.00517 | -0.0851 | 86.383
0.5 | 0.5144 | 0.00493 | -0.0858 | 104.3408
1 | 0.5827 | 0.00469 | -0.0864 | 124.2431
1.5 | 0.6481 | 0.00427 | -0.0864 | 151.7799
2 | 0.7147 | 0.00422 | -0.0862 | 169.3602
2.5 | 0.7793 | 0.00425 | -0.0855 | 183.3647
3 | 0.8485 | 0.00432 | -0.0856 | 196.412
3.5 | 0.9247 | 0.00465 | -0.0873 | 198.8602
4 | 0.9877 | 0.00538 | -0.0864 | 183.5874
4.5 | 1.0291 | 0.00758 | -0.0829 | 135.7652
5 | 1.0692 | 0.00937 | -0.0787 | 114.1089
5.5 | 1.11 | 0.01075 | -0.0741 | 103.2558
6 | 1.1519 | 0.0117 | -0.0691 | 98.453
6.5 | 1.1815 | 0.01297 | -0.0627 | 91.0948
7 | 1.216 | 0.01457 | -0.0576 | 83.4592
7.5 | 1.2489 | 0.01655 | -0.0528 | 75.4622
8 | 1.2783 | 0.01899 | -0.048 | 67.3144
8.5 | 1.3064 | 0.02172 | -0.0434 | 60.1473
9 | 1.3194 | 0.0256 | -0.038 | 51.5391
9.5 | 1.3203 | 0.03053 | -0.0326 | 43.246
10 | 1.3083 | 0.03674 | -0.0273 | 35.6097
10.5 | 1.2915 | 0.04427 | -0.0232 | 29.1733
11 | 1.2664 | 0.05368 | -0.0219 | 23.5917
11.5 | 1.2355 | 0.06485 | -0.0235 | 19.0517
12 | 1.2036 | 0.07744 | -0.0279 | 15.5424
12.5 | 1.1722 | 0.09147 | -0.0349 | 12.8151
13 | 1.1429 | 0.10688 | -0.0442 | 10.6933
13.5 | 1.1186 | 0.12312 | -0.0548 | 9.0854
14 | 1.0978 | 0.14006 | -0.0654 | 7.8381
14.5 | 1.0794 | 0.15686 | -0.0758 | 6.8813

## 65. Re 4M Mach 0.00 (1)
BIGFOIL.COM POLAR EXPORT
NACA64-511 a=0.5
NACA64-511 a=0.5 |  |  |  | Cl Max: | 1.273 | at alpha= | 10 | deg
JavaFoil+Calcfoil stall+Eppler ext transition |  |  |  | L/D Max: | 189.767 | at alpha= | 5 | deg
Re: | 4000000 |  |  | Cd Min: | 0.00477 | at alpha= | 4 | deg
Mach: | 0 |  |  | Cl=0 at alpha= | -3.1983 | deg
|  |  |  | @ Cl=0.1, Cd= | 0.0064825
|  |  |  | @ Cl=0.4, Cd= | 0.0051175
|  |  |  | @ Cl=0.6, Cd= | 0.0051342
alpha (deg) | Cl | Cd | Cm | Cl/Cd
-17 | -0.392 | 0.14169 | -0.023 | -2.765
-16.5 | -0.409 | 0.13434 | -0.024 | -3.044
-16 | -0.426 | 0.12515 | -0.024 | -3.405
-15.5 | -0.443 | 0.11876 | -0.024 | -3.731
-15 | -0.459 | 0.11382 | -0.024 | -4.037
-14.5 | -0.475 | 0.10829 | -0.024 | -4.386
-14 | -0.489 | 0.10286 | -0.025 | -4.756
-13.5 | -0.502 | 0.09592 | -0.024 | -5.229
-13 | -0.512 | 0.09142 | -0.025 | -5.601
-12.5 | -0.519 | 0.08488 | -0.025 | -6.117
-12 | -0.52 | 0.08055 | -0.026 | -6.451
-11.5 | -0.518 | 0.0747 | -0.027 | -6.928
-11 | -0.512 | 0.06899 | -0.027 | -7.418
-10.5 | -0.502 | 0.06561 | -0.027 | -7.652
-10 | -0.489 | 0.0606 | -0.028 | -8.071
-9.5 | -0.473 | 0.05683 | -0.029 | -8.316
-9 | -0.452 | 0.05295 | -0.03 | -8.544
-8.5 | -0.43 | 0.04839 | -0.033 | -8.878
-8 | -0.493 | 0.0085 | -0.058 | -58.011
-7.5 | -0.454 | 0.00826 | -0.059 | -54.973
-7 | -0.411 | 0.00806 | -0.059 | -50.96
-6.5 | -0.363 | 0.00781 | -0.059 | -46.506
-6 | -0.313 | 0.00758 | -0.06 | -41.272
-5.5 | -0.26 | 0.00741 | -0.06 | -35.092
-5 | -0.206 | 0.00721 | -0.061 | -28.53
-4.5 | -0.15 | 0.007 | -0.061 | -21.453
-4 | -0.093 | 0.00686 | -0.062 | -13.585
-3.5 | -0.035 | 0.00672 | -0.062 | -5.281
-3 | 0.023 | 0.00659 | -0.063 | 3.484
-2.5 | 0.082 | 0.00651 | -0.063 | 12.587
-2 | 0.141 | 0.00642 | -0.064 | 21.995
-1.5 | 0.201 | 0.00632 | -0.064 | 31.724
-1 | 0.26 | 0.00626 | -0.064 | 41.556
-0.5 | 0.32 | 0.00501 | -0.065 | 63.924
0 | 0.379 | 0.0051 | -0.065 | 74.382
0.5 | 0.439 | 0.00515 | -0.066 | 85.256
1 | 0.498 | 0.00519 | -0.066 | 95.894
1.5 | 0.557 | 0.00528 | -0.067 | 105.558
2 | 0.616 | 0.00508 | -0.067 | 121.274
2.5 | 0.675 | 0.00511 | -0.068 | 131.914
3 | 0.733 | 0.00521 | -0.068 | 140.699
3.5 | 0.789 | 0.00529 | -0.069 | 149.112
4 | 0.846 | 0.00477 | -0.069 | 177.437
4.5 | 0.901 | 0.00484 | -0.07 | 186.119
5 | 0.956 | 0.00504 | -0.07 | 189.767
5.5 | 1.005 | 0.00961 | -0.071 | 104.578
6 | 1.054 | 0.01009 | -0.071 | 104.402
6.5 | 1.1 | 0.01059 | -0.071 | 103.891
7 | 1.142 | 0.01113 | -0.072 | 102.625
7.5 | 1.18 | 0.01171 | -0.072 | 100.793
8 | 1.214 | 0.01234 | -0.072 | 98.367
8.5 | 1.243 | 0.01302 | -0.073 | 95.5
9 | 1.261 | 0.01391 | -0.073 | 90.631
9.5 | 1.271 | 0.01487 | -0.073 | 85.471
10 | 1.273 | 0.0157 | -0.073 | 81.082
10.5 | 1.268 | 0.01673 | -0.074 | 75.793
11 | 1.255 | 0.01787 | -0.074 | 70.221
11.5 | 1.234 | 0.01924 | -0.074 | 64.15
12 | 1.207 | 0.02068 | -0.074 | 58.362
12.5 | 1.171 | 0.02299 | -0.074 | 50.92
13 | 1.133 | 0.02458 | -0.075 | 46.104
13.5 | 1.087 | 0.02747 | -0.074 | 39.568
14 | 0.925 | 0.07735 | -0.057 | 11.953
14.5 | 0.93 | 0.05792 | -0.066 | 16.056
15 | 0.818 | 0.10789 | -0.042 | 7.586

## 66. Re 4M Mach 0.00 (2)
BIGFOIL.COM POLAR EXPORT
NACA64-511 a=0.5
NACA64-511 a=0.5 |  |  |  | Cl Max: | 1.6854 | at alpha= | 18.5 | deg
XFOIL ncrit=9 |  |  |  | L/D Max: | 189.332 | at alpha= | 3 | deg
Re: | 4000000 |  |  | Cd Min: | 0.08375 | at alpha= | 20 | deg
Mach: | 0 |  |  | Cl=0 at alpha= | -3.2535 | deg
|  |  |  | @ Cl=0.1, Cd= | 0.0059728
|  |  |  | @ Cl=0.4, Cd= | 0.0045541
|  |  |  | @ Cl=0.6, Cd= | 0.0036719
alpha (deg) | Cl | Cd | Cm | Cl/Cd
-17 | -1.2808 | 0.03329 | -0.08 | -38.474
-16.5 | -1.3087 | 0.02895 | -0.0758 | -45.2055
-16 | -1.2985 | 0.02612 | -0.0727 | -49.7129
-15.5 | -1.2737 | 0.02392 | -0.0705 | -53.2483
-15 | -1.2385 | 0.02216 | -0.0692 | -55.889
-14.5 | -1.1981 | 0.02071 | -0.0682 | -57.8513
-14 | -1.1572 | 0.01902 | -0.0674 | -60.8412
-13.5 | -1.1156 | 0.01713 | -0.0665 | -65.1255
-13 | -1.0678 | 0.01605 | -0.0661 | -66.5296
-12.5 | -1.018 | 0.01518 | -0.0658 | -67.0619
-12 | -0.9669 | 0.01441 | -0.0656 | -67.0992
-11.5 | -0.9149 | 0.01373 | -0.0655 | -66.6351
-11 | -0.8622 | 0.01311 | -0.0655 | -65.7666
-10 | -0.7575 | 0.01141 | -0.0653 | -66.3891
-9.5 | -0.7035 | 0.01079 | -0.0653 | -65.1993
-9 | -0.6484 | 0.01036 | -0.0655 | -62.5869
-8.5 | -0.5932 | 0.00992 | -0.0656 | -59.7984
-8 | -0.5375 | 0.00955 | -0.0659 | -56.2827
-7.5 | -0.4816 | 0.0092 | -0.0661 | -52.3478
-7 | -0.4254 | 0.00888 | -0.0664 | -47.9054
-6.5 | -0.3703 | 0.00812 | -0.0665 | -45.6034
-6 | -0.3143 | 0.00761 | -0.0667 | -41.3009
-5.5 | -0.2573 | 0.00733 | -0.0671 | -35.1023
-5 | -0.2003 | 0.0071 | -0.0674 | -28.2113
-4.5 | -0.143 | 0.00688 | -0.0678 | -20.7849
-3.5 | -0.0284 | 0.00632 | -0.0686 | -4.4937
-3 | 0.0292 | 0.00619 | -0.0691 | 4.7173
-2.5 | 0.0869 | 0.006 | -0.0695 | 14.4833
-2 | 0.1447 | 0.00588 | -0.07 | 24.6088
-1.5 | 0.2024 | 0.00575 | -0.0705 | 35.2
-1 | 0.2602 | 0.00558 | -0.071 | 46.6308
-0.5 | 0.3176 | 0.00527 | -0.0716 | 60.2657
0 | 0.3742 | 0.00468 | -0.0723 | 79.9573
0.5 | 0.4316 | 0.0044 | -0.0729 | 98.0909
1 | 0.489 | 0.00429 | -0.0735 | 113.986
1.5 | 0.545 | 0.0038 | -0.0739 | 143.4211
2 | 0.6008 | 0.00367 | -0.074 | 163.7057
2.5 | 0.6553 | 0.00366 | -0.0737 | 179.0437
3 | 0.7081 | 0.00374 | -0.0731 | 189.3316
3.5 | 0.7716 | 0.0041 | -0.0752 | 188.1951
4 | 0.8238 | 0.00488 | -0.0752 | 168.8115
5 | 0.9212 | 0.00713 | -0.0742 | 129.2006
5.5 | 0.9704 | 0.00802 | -0.0737 | 120.9975
6 | 1.0204 | 0.00873 | -0.0732 | 116.8843
6.5 | 1.0716 | 0.00925 | -0.0729 | 115.8486
7 | 1.1221 | 0.00978 | -0.0725 | 114.7342
7.5 | 1.1726 | 0.01025 | -0.0721 | 114.4
8 | 1.2212 | 0.01082 | -0.0714 | 112.8651
8.5 | 1.2694 | 0.01135 | -0.0707 | 111.8414
9 | 1.3142 | 0.01204 | -0.0694 | 109.1528
9.5 | 1.3591 | 0.01263 | -0.0682 | 107.6089
10 | 1.3998 | 0.01335 | -0.0664 | 104.8539
10.5 | 1.4333 | 0.01417 | -0.0633 | 101.1503
11 | 1.4582 | 0.01502 | -0.0588 | 97.0839
11.5 | 1.481 | 0.01627 | -0.0547 | 91.0264
12 | 1.507 | 0.01759 | -0.0515 | 85.6737
12.5 | 1.5303 | 0.01924 | -0.0484 | 79.5374
13 | 1.5504 | 0.02126 | -0.0454 | 72.9257
13.5 | 1.5752 | 0.02307 | -0.0431 | 68.2792
14 | 1.5969 | 0.02523 | -0.0409 | 63.2937
14.5 | 1.6156 | 0.02773 | -0.0387 | 58.2618
15 | 1.631 | 0.03061 | -0.0366 | 53.2832
15.5 | 1.6431 | 0.03394 | -0.0346 | 48.4119
16 | 1.6495 | 0.03799 | -0.0328 | 43.4193
16.5 | 1.659 | 0.04199 | -0.0316 | 39.5094
17 | 1.6693 | 0.0461 | -0.0309 | 36.2104
17.5 | 1.677 | 0.05069 | -0.0305 | 33.0834
18 | 1.6842 | 0.05559 | -0.0306 | 30.2968
18.5 | 1.6854 | 0.06142 | -0.031 | 27.4406
19 | 1.6844 | 0.06786 | -0.032 | 24.8217
19.5 | 1.6796 | 0.07522 | -0.0338 | 22.3292
20 | 1.6693 | 0.08375 | -0.0364 | 19.9319

## 67. Re 4M Mach 0.10 (1)
BIGFOIL.COM POLAR EXPORT
NACA64-511 a=0.5
NACA64-511 a=0.5 |  |  |  | Cl Max: | 1.269 | at alpha= | 9.5 | deg
JavaFoil+Calcfoil stall+Eppler ext transition |  |  |  | L/D Max: | 190.653 | at alpha= | 5 | deg
Re: | 4000000 |  |  | Cd Min: | 0.00476 | at alpha= | 4 | deg
Mach: | 0.1 |  |  | Cl=0 at alpha= | -3.1949 | deg
|  |  |  | @ Cl=0.1, Cd= | 0.006476
|  |  |  | @ Cl=0.4, Cd= | 0.0051127
|  |  |  | @ Cl=0.6, Cd= | 0.0051608
alpha (deg) | Cl | Cd | Cm | Cl/Cd
-17 | -0.347 | 0.14265 | -0.024 | -2.43
-16.5 | -0.366 | 0.13702 | -0.024 | -2.672
-16 | -0.386 | 0.12842 | -0.024 | -3.003
-15.5 | -0.405 | 0.12248 | -0.024 | -3.31
-15 | -0.425 | 0.11628 | -0.024 | -3.652
-14.5 | -0.443 | 0.10972 | -0.024 | -4.039
-14 | -0.461 | 0.10348 | -0.024 | -4.451
-13.5 | -0.476 | 0.09715 | -0.025 | -4.904
-13 | -0.49 | 0.09215 | -0.025 | -5.318
-12.5 | -0.501 | 0.08721 | -0.025 | -5.739
-12 | -0.504 | 0.08217 | -0.025 | -6.131
-11.5 | -0.504 | 0.07498 | -0.026 | -6.726
-11 | -0.501 | 0.07001 | -0.027 | -7.159
-10.5 | -0.494 | 0.06595 | -0.027 | -7.493
-10 | -0.483 | 0.06132 | -0.028 | -7.876
-9.5 | -0.468 | 0.05759 | -0.029 | -8.125
-9 | -0.449 | 0.05351 | -0.03 | -8.394
-8.5 | -0.427 | 0.04929 | -0.032 | -8.662
-8 | -0.408 | 0.03987 | -0.04 | -10.237
-7.5 | -0.454 | 0.00828 | -0.059 | -54.818
-7 | -0.411 | 0.00805 | -0.059 | -51.048
-6.5 | -0.364 | 0.00787 | -0.06 | -46.271
-6 | -0.314 | 0.00763 | -0.06 | -41.078
-5.5 | -0.261 | 0.00742 | -0.061 | -35.174
-5 | -0.207 | 0.00722 | -0.061 | -28.618
-4.5 | -0.151 | 0.00709 | -0.061 | -21.262
-4 | -0.094 | 0.00691 | -0.062 | -13.548
-3.5 | -0.036 | 0.00675 | -0.062 | -5.28
-3 | 0.023 | 0.00659 | -0.063 | 3.503
-2.5 | 0.082 | 0.0065 | -0.063 | 12.654
-2 | 0.142 | 0.00642 | -0.064 | 22.111
-1.5 | 0.202 | 0.00631 | -0.064 | 31.945
-1 | 0.261 | 0.00625 | -0.065 | 41.82
-0.5 | 0.322 | 0.00505 | -0.065 | 63.67
0 | 0.381 | 0.0051 | -0.066 | 74.81
0.5 | 0.441 | 0.00514 | -0.066 | 85.851
1 | 0.5 | 0.00524 | -0.067 | 95.533
1.5 | 0.56 | 0.00531 | -0.067 | 105.484
2 | 0.619 | 0.00509 | -0.068 | 121.679
2.5 | 0.678 | 0.00515 | -0.068 | 131.719
3 | 0.737 | 0.00521 | -0.069 | 141.529
3.5 | 0.793 | 0.00528 | -0.069 | 149.999
4 | 0.85 | 0.00476 | -0.07 | 178.624
4.5 | 0.906 | 0.00485 | -0.07 | 186.887
5 | 0.961 | 0.00504 | -0.071 | 190.653
5.5 | 1.009 | 0.00982 | -0.071 | 102.685
6 | 1.058 | 0.01017 | -0.071 | 104.019
6.5 | 1.104 | 0.0107 | -0.072 | 103.191
7 | 1.146 | 0.01123 | -0.072 | 102.022
7.5 | 1.184 | 0.01182 | -0.072 | 100.106
8 | 1.217 | 0.01248 | -0.073 | 97.517
8.5 | 1.245 | 0.01317 | -0.073 | 94.544
9 | 1.261 | 0.01403 | -0.073 | 89.887
9.5 | 1.269 | 0.01507 | -0.073 | 84.155
10 | 1.268 | 0.01594 | -0.074 | 79.575
10.5 | 1.26 | 0.017 | -0.074 | 74.09
11 | 1.243 | 0.01819 | -0.074 | 68.302
11.5 | 1.217 | 0.01964 | -0.075 | 61.985
12 | 1.183 | 0.02162 | -0.075 | 54.724
12.5 | 1.142 | 0.02386 | -0.075 | 47.851
13 | 1.098 | 0.02571 | -0.075 | 42.698
13.5 | 1.036 | 0.03142 | -0.073 | 32.971
14 | 0.861 | 0.09396 | -0.046 | 9.166
14.5 | 0.821 | 0.09788 | -0.047 | 8.383

## 68. Re 4M Mach 0.10 (2)
BIGFOIL.COM POLAR EXPORT
NACA64-511 a=0.5
NACA64-511 a=0.5 |  |  |  | Cl Max: | 1.6667 | at alpha= | 18 | deg
XFOIL ncrit=9 |  |  |  | L/D Max: | 190.027 | at alpha= | 3 | deg
Re: | 4000000 |  |  | Cd Min: | 0.09373 | at alpha= | 20 | deg
Mach: | 0.1 |  |  | Cl=0 at alpha= | -3.2534 | deg
|  |  |  | @ Cl=0.1, Cd= | 0.005984
|  |  |  | @ Cl=0.4, Cd= | 0.0045765
|  |  |  | @ Cl=0.6, Cd= | 0.0036904
alpha (deg) | Cl | Cd | Cm | Cl/Cd
-16 | -1.2057 | 0.03382 | -0.0817 | -35.6505
-15 | -1.2257 | 0.02586 | -0.0737 | -47.3975
-14.5 | -1.1961 | 0.02332 | -0.0721 | -51.2907
-14 | -1.1584 | 0.02129 | -0.0708 | -54.4105
-13.5 | -1.1153 | 0.01968 | -0.0699 | -56.6717
-13 | -1.0751 | 0.01732 | -0.0688 | -62.0727
-12.5 | -1.0265 | 0.01608 | -0.0682 | -63.8371
-12 | -0.9752 | 0.01519 | -0.0678 | -64.2001
-11.5 | -0.9229 | 0.01438 | -0.0674 | -64.1794
-11 | -0.8699 | 0.01363 | -0.0672 | -63.8225
-10.5 | -0.816 | 0.01299 | -0.067 | -62.8176
-10 | -0.7606 | 0.01262 | -0.067 | -60.2694
-9.5 | -0.7097 | 0.01108 | -0.0666 | -64.0523
-9 | -0.6541 | 0.01061 | -0.0666 | -61.6494
-8.5 | -0.5982 | 0.01015 | -0.0667 | -58.936
-8 | -0.5419 | 0.00974 | -0.0668 | -55.6366
-7.5 | -0.4855 | 0.00934 | -0.0669 | -51.9807
-7 | -0.4287 | 0.00901 | -0.0671 | -47.5805
-6.5 | -0.3727 | 0.00838 | -0.0672 | -44.4749
-6 | -0.3167 | 0.00766 | -0.0673 | -41.3446
-5.5 | -0.2593 | 0.00737 | -0.0676 | -35.1832
-5 | -0.2018 | 0.00713 | -0.068 | -28.3029
-4.5 | -0.1441 | 0.0069 | -0.0683 | -20.8841
-4 | -0.0865 | 0.00658 | -0.0687 | -13.1459
-3.5 | -0.0286 | 0.00634 | -0.0691 | -4.511
-3 | 0.0294 | 0.0062 | -0.0695 | 4.7419
-2.5 | 0.0874 | 0.00601 | -0.0699 | 14.5424
-2 | 0.1456 | 0.00589 | -0.0704 | 24.7199
-1.5 | 0.2037 | 0.00575 | -0.0709 | 35.4261
-1 | 0.2619 | 0.00559 | -0.0714 | 46.8515
-0.5 | 0.3196 | 0.00529 | -0.072 | 60.4159
0 | 0.3766 | 0.00469 | -0.0727 | 80.2985
0.5 | 0.4343 | 0.00441 | -0.0733 | 98.4807
1 | 0.4921 | 0.0043 | -0.0739 | 114.4419
1.5 | 0.5484 | 0.00381 | -0.0743 | 143.937
2 | 0.6045 | 0.00368 | -0.0744 | 164.2663
2.5 | 0.6595 | 0.00367 | -0.0742 | 179.7003
3 | 0.7126 | 0.00375 | -0.0735 | 190.0267
3.5 | 0.7763 | 0.00411 | -0.0756 | 188.8808
4 | 0.8288 | 0.00491 | -0.0755 | 168.7984
4.5 | 0.8776 | 0.00612 | -0.075 | 143.3987
5 | 0.9263 | 0.00721 | -0.0744 | 128.4743
5.5 | 0.9757 | 0.0081 | -0.0739 | 120.4568
6 | 1.0261 | 0.00879 | -0.0733 | 116.7349
6.5 | 1.0777 | 0.00931 | -0.073 | 115.7573
7 | 1.1285 | 0.00985 | -0.0725 | 114.5685
7.5 | 1.179 | 0.01034 | -0.072 | 114.0232
8.5 | 1.2759 | 0.01147 | -0.0703 | 111.238
9 | 1.3205 | 0.01218 | -0.0689 | 108.4154
9.5 | 1.365 | 0.01279 | -0.0675 | 106.724
10 | 1.4042 | 0.01357 | -0.0652 | 103.4783
10.5 | 1.4326 | 0.0144 | -0.061 | 99.4861
11 | 1.4577 | 0.0154 | -0.0567 | 94.6558
11.5 | 1.4814 | 0.01676 | -0.0528 | 88.389
12 | 1.5071 | 0.01822 | -0.0496 | 82.7168
12.5 | 1.5283 | 0.02013 | -0.0464 | 75.9215
13 | 1.551 | 0.0221 | -0.0436 | 70.181
13.5 | 1.5747 | 0.0241 | -0.0412 | 65.3402
14 | 1.595 | 0.02649 | -0.0389 | 60.2114
14.5 | 1.6123 | 0.02924 | -0.0367 | 55.1402
15 | 1.6236 | 0.03263 | -0.0344 | 49.7579
15.5 | 1.6311 | 0.03657 | -0.0324 | 44.6021
16 | 1.641 | 0.04053 | -0.031 | 40.4885
16.5 | 1.6501 | 0.04479 | -0.03 | 36.8408
17 | 1.6581 | 0.0494 | -0.0294 | 33.5648
17.5 | 1.6624 | 0.05467 | -0.0293 | 30.4079
18 | 1.6667 | 0.06021 | -0.0296 | 27.6814
18.5 | 1.6628 | 0.06712 | -0.0306 | 24.7735
19 | 1.6556 | 0.07486 | -0.0323 | 22.1159
19.5 | 1.6465 | 0.08338 | -0.0349 | 19.7469
20 | 1.6284 | 0.09373 | -0.0387 | 17.3733

## 69. Re 4M Mach 0.25 (1)
BIGFOIL.COM POLAR EXPORT
NACA64-511 a=0.5
NACA64-511 a=0.5 |  |  |  | Cl Max: | 1.253 | at alpha= | 9 | deg
JavaFoil+Calcfoil stall+Eppler ext transition |  |  |  | L/D Max: | 189.189 | at alpha= | 5 | deg
Re: | 4000000 |  |  | Cd Min: | 0.00487 | at alpha= | 4 | deg
Mach: | 0.25 |  |  | Cl=0 at alpha= | -3.1967 | deg
|  |  |  | @ Cl=0.1, Cd= | 0.0064979
|  |  |  | @ Cl=0.4, Cd= | 0.0051318
|  |  |  | @ Cl=0.6, Cd= | 0.10667
alpha (deg) | Cl | Cd | Cm | Cl/Cd
-15 | -0.068 | 0.11764 | -0.026 | -0.577
-14.5 | -0.065 | 0.11938 | -0.025 | -0.545
-14 | -0.177 | 0.1099 | -0.025 | -1.613
-13.5 | -0.237 | 0.1051 | -0.025 | -2.258
-13 | -0.288 | 0.09762 | -0.025 | -2.951
-12.5 | -0.332 | 0.09232 | -0.025 | -3.591
-12 | -0.363 | 0.08605 | -0.026 | -4.218
-11.5 | -0.389 | 0.08047 | -0.026 | -4.834
-11 | -0.409 | 0.07494 | -0.026 | -5.456
-10.5 | -0.422 | 0.07005 | -0.026 | -6.029
-10 | -0.429 | 0.06518 | -0.026 | -6.581
-9.5 | -0.429 | 0.06076 | -0.027 | -7.058
-9 | -0.422 | 0.05599 | -0.028 | -7.541
-8.5 | -0.409 | 0.0522 | -0.029 | -7.832
-8 | -0.39 | 0.04849 | -0.031 | -8.033
-7.5 | -0.364 | 0.04514 | -0.032 | -8.071
-7 | -0.337 | 0.03918 | -0.038 | -8.611
-6.5 | -0.367 | 0.00797 | -0.061 | -46.095
-6 | -0.318 | 0.00778 | -0.062 | -40.862
-5.5 | -0.266 | 0.00754 | -0.062 | -35.236
-5 | -0.211 | 0.00733 | -0.063 | -28.776
-4.5 | -0.154 | 0.00717 | -0.063 | -21.502
-4 | -0.096 | 0.00694 | -0.064 | -13.828
-3.5 | -0.037 | 0.00682 | -0.064 | -5.358
-3 | 0.024 | 0.00665 | -0.065 | 3.563
-2.5 | 0.085 | 0.00652 | -0.065 | 12.956
-2 | 0.146 | 0.00643 | -0.066 | 22.646
-1.5 | 0.207 | 0.00638 | -0.066 | 32.489
-1 | 0.269 | 0.00627 | -0.067 | 42.799
-0.5 | 0.33 | 0.00506 | -0.067 | 65.365
0 | 0.392 | 0.00512 | -0.068 | 76.573
0.5 | 0.453 | 0.00521 | -0.068 | 87.03
1 | 0.514 | 0.00528 | -0.069 | 97.422
1.5 | 0.575 | 0.00509 | -0.069 | 113.066
2 | 0.636 | 0.00513 | -0.07 | 123.858
2.5 | 0.697 | 0.0052 | -0.07 | 133.898
3 | 0.757 | 0.00529 | -0.071 | 143.208
3.5 | 0.814 | 0.00538 | -0.071 | 151.404
4 | 0.873 | 0.00487 | -0.072 | 179.159
4.5 | 0.93 | 0.00493 | -0.072 | 188.719
5 | 0.986 | 0.00521 | -0.073 | 189.189
5.5 | 1.032 | 0.01023 | -0.073 | 100.896
6 | 1.081 | 0.01062 | -0.073 | 101.849
6.5 | 1.126 | 0.01121 | -0.073 | 100.513
7 | 1.166 | 0.01184 | -0.074 | 98.454
7.5 | 1.2 | 0.01254 | -0.074 | 95.747
8 | 1.229 | 0.01325 | -0.074 | 92.699
8.5 | 1.25 | 0.0141 | -0.075 | 88.613
9 | 1.253 | 0.01523 | -0.075 | 82.266
9.5 | 1.244 | 0.01638 | -0.075 | 75.954
10 | 1.222 | 0.01757 | -0.075 | 69.56
10.5 | 1.186 | 0.01897 | -0.076 | 62.525
11 | 1.135 | 0.02057 | -0.076 | 55.198
11.5 | 1.069 | 0.02282 | -0.076 | 46.842
12 | 0.949 | 0.03602 | -0.071 | 26.344
12.5 | 0.77 | 0.08794 | -0.038 | 8.752
13 | 0.692 | 0.09427 | -0.038 | 7.338
13.5 | 0.609 | 0.09867 | -0.039 | 6.167
14 | 0.519 | 0.10667 | -0.039 | 4.869

## 70. Re 4M Mach 0.25 (2)
BIGFOIL.COM POLAR EXPORT
NACA64-511 a=0.5
NACA64-511 a=0.5 |  |  |  | Cl Max: | 1.5772 | at alpha= | 15 | deg
XFOIL ncrit=9 |  |  |  | L/D Max: | 193.01 | at alpha= | 3 | deg
Re: | 4000000 |  |  | Cd Min: | 0.18664 | at alpha= | 20 | deg
Mach: | 0.25 |  |  | Cl=0 at alpha= | -3.2508 | deg
|  |  |  | @ Cl=0.1, Cd= | 0.0060471
|  |  |  | @ Cl=0.4, Cd= | 0.0048466
|  |  |  | @ Cl=0.6, Cd= | 0.0037951
alpha (deg) | Cl | Cd | Cm | Cl/Cd
-15.5 | -0.4941 | 0.17657 | 0.0033 | -2.7983
-15 | -0.4802 | 0.168 | -0.0009 | -2.8583
-14.5 | -0.4719 | 0.15721 | -0.0056 | -3.0017
-14 | -0.4602 | 0.14854 | -0.0102 | -3.0982
-13.5 | -0.448 | 0.14032 | -0.0145 | -3.1927
-13 | -0.4332 | 0.1331 | -0.0186 | -3.2547
-12.5 | -0.4272 | 0.1235 | -0.0234 | -3.4591
-12 | -0.4322 | 0.11155 | -0.0293 | -3.8745
-11.5 | -0.4167 | 0.10553 | -0.0328 | -3.9486
-11 | -0.4095 | 0.0977 | -0.0371 | -4.1914
-10.5 | -0.817 | 0.02285 | -0.0771 | -35.7549
-10 | -0.7792 | 0.01863 | -0.0758 | -41.825
-9.5 | -0.7294 | 0.01627 | -0.0748 | -44.831
-9 | -0.6763 | 0.01437 | -0.0738 | -47.0633
-8.5 | -0.6246 | 0.01198 | -0.0729 | -52.1369
-8 | -0.5655 | 0.01125 | -0.0723 | -50.2667
-7.5 | -0.506 | 0.01064 | -0.0719 | -47.5564
-7 | -0.4469 | 0.00993 | -0.0715 | -45.005
-6.5 | -0.3875 | 0.00934 | -0.0713 | -41.4882
-6 | -0.33 | 0.00822 | -0.0709 | -40.146
-5.5 | -0.2705 | 0.00767 | -0.0709 | -35.2673
-5 | -0.2103 | 0.00733 | -0.0709 | -28.6903
-4.5 | -0.1501 | 0.00707 | -0.0711 | -21.2306
-4 | -0.0899 | 0.00682 | -0.0713 | -13.1818
-3.5 | -0.03 | 0.00643 | -0.0715 | -4.6656
-3 | 0.0302 | 0.00625 | -0.0719 | 4.832
-2.5 | 0.0905 | 0.00607 | -0.0723 | 14.9094
-1.5 | 0.2108 | 0.00578 | -0.0732 | 36.4706
-1 | 0.2709 | 0.00565 | -0.0737 | 47.9469
-0.5 | 0.3306 | 0.00538 | -0.0743 | 61.4498
0.5 | 0.449 | 0.00447 | -0.0756 | 100.4474
1 | 0.5089 | 0.00434 | -0.0762 | 117.2581
1.5 | 0.567 | 0.00388 | -0.0766 | 146.134
2 | 0.6253 | 0.00373 | -0.0767 | 167.6408
2.5 | 0.6827 | 0.00373 | -0.0766 | 183.0295
3 | 0.7373 | 0.00382 | -0.0758 | 193.0105
3.5 | 0.802 | 0.00417 | -0.0776 | 192.3261
4 | 0.8566 | 0.00506 | -0.0775 | 169.2885
4.5 | 0.9058 | 0.00639 | -0.0767 | 141.7527
5 | 0.9552 | 0.00753 | -0.0758 | 126.8526
5.5 | 1.0054 | 0.00846 | -0.0748 | 118.8416
6 | 1.0576 | 0.00914 | -0.074 | 115.7112
6.5 | 1.1104 | 0.0097 | -0.0733 | 114.4742
7 | 1.1626 | 0.01024 | -0.0724 | 113.5352
7.5 | 1.2123 | 0.01091 | -0.071 | 111.1182
8 | 1.2622 | 0.01149 | -0.0696 | 109.852
8.5 | 1.3072 | 0.01227 | -0.0675 | 106.5363
9 | 1.3507 | 0.01299 | -0.065 | 103.98
9.5 | 1.3793 | 0.01387 | -0.06 | 99.4448
10 | 1.4056 | 0.015 | -0.0552 | 93.7067
10.5 | 1.432 | 0.01644 | -0.051 | 87.1046
11 | 1.4583 | 0.01813 | -0.0473 | 80.4357
11.5 | 1.4816 | 0.02021 | -0.0437 | 73.3102
12 | 1.5025 | 0.02263 | -0.0402 | 66.3942
12.5 | 1.5248 | 0.02513 | -0.0372 | 60.6765
13 | 1.5435 | 0.02803 | -0.0342 | 55.066
13.5 | 1.559 | 0.03135 | -0.0315 | 49.7289
14 | 1.5709 | 0.03516 | -0.029 | 44.6786
14.5 | 1.577 | 0.03982 | -0.0269 | 39.6032
15 | 1.5772 | 0.04536 | -0.0252 | 34.7707
15.5 | 1.5714 | 0.05201 | -0.0244 | 30.2134
16 | 1.5597 | 0.05986 | -0.0246 | 26.0558
16.5 | 1.5391 | 0.06948 | -0.0262 | 22.1517
17 | 1.5054 | 0.08187 | -0.03 | 18.3877
17.5 | 1.4725 | 0.09532 | -0.0355 | 15.448
18 | 1.4431 | 0.10936 | -0.0425 | 13.1959
18.5 | 1.4007 | 0.12694 | -0.0527 | 11.0343
19 | 1.3587 | 0.1457 | -0.0645 | 9.3253
19.5 | 1.3121 | 0.16671 | -0.0782 | 7.8706
20 | 1.2725 | 0.18664 | -0.0912 | 6.8179

## 71. Re 4M Mach 0.50 (1)
BIGFOIL.COM POLAR EXPORT
NACA64-511 a=0.5
NACA64-511 a=0.5 |  |  |  | Cl Max: | 1.228 | at alpha= | 20 | deg
JavaFoil+Calcfoil stall+Eppler ext transition |  |  |  | L/D Max: | 199.656 | at alpha= | 4.5 | deg
Re: | 4000000 |  |  | Cd Min: | 0.00495 | at alpha= | 4 | deg
Mach: | 0.5 |  |  | Cl=0 at alpha= | -3.197 | deg
|  |  |  | @ Cl=0.1, Cd= | 0.0067468
|  |  |  | @ Cl=0.4, Cd= | 0.0059613
|  |  |  | @ Cl=0.6, Cd= | 0.0052729
alpha (deg) | Cl | Cd | Cm | Cl/Cd
-20 | -0.919 | 0.16147 | -0.033 | -5.694
-19.5 | -0.891 | 0.15606 | -0.032 | -5.706
-19 | -0.863 | 0.15381 | -0.032 | -5.611
-18.5 | -0.836 | 0.14894 | -0.032 | -5.612
-18 | -0.809 | 0.14429 | -0.032 | -5.608
-17.5 | -0.782 | 0.13864 | -0.032 | -5.643
-17 | -0.756 | 0.13457 | -0.033 | -5.616
-16.5 | -0.727 | 0.12759 | -0.032 | -5.698
-16 | -0.699 | 0.12499 | -0.031 | -5.596
-15.5 | -0.673 | 0.12111 | -0.032 | -5.553
-15 | -0.646 | 0.1165 | -0.032 | -5.542
-14.5 | -0.619 | 0.10893 | -0.032 | -5.679
-14 | -0.591 | 0.10669 | -0.032 | -5.543
-13.5 | -0.563 | 0.10013 | -0.031 | -5.625
-13 | -0.536 | 0.09177 | -0.031 | -5.843
-12.5 | -0.509 | 0.08409 | -0.032 | -6.054
-12 | -0.482 | 0.07817 | -0.032 | -6.165
-11.5 | -0.455 | 0.07369 | -0.033 | -6.173
-11 | -0.428 | 0.06849 | -0.033 | -6.243
-10.5 | -0.399 | 0.07966 | -0.031 | -5.01
-10 | -0.372 | 0.06912 | -0.031 | -5.381
-9.5 | -0.345 | 0.06262 | -0.032 | -5.506
-9 | -0.318 | 0.05721 | -0.032 | -5.551
-8.5 | -0.29 | 0.05372 | -0.033 | -5.405
-8 | -0.263 | 0.04948 | -0.033 | -5.315
-7.5 | -0.235 | 0.05752 | -0.03 | -4.084
-7 | -0.208 | 0.05055 | -0.03 | -4.106
-6.5 | -0.18 | 0.0449 | -0.032 | -4.019
-6 | -0.196 | 0.04141 | -0.033 | -4.736
-5.5 | -0.208 | 0.03918 | -0.032 | -5.316
-5 | -0.177 | 0.03564 | -0.037 | -4.965
-4.5 | -0.165 | 0.00758 | -0.071 | -21.758
-4 | -0.104 | 0.00734 | -0.071 | -14.227
-3.5 | -0.04 | 0.00712 | -0.072 | -5.646
-3 | 0.026 | 0.0069 | -0.072 | 3.805
-2.5 | 0.094 | 0.00676 | -0.073 | 13.913
-2 | 0.162 | 0.00661 | -0.073 | 24.565
-1.5 | 0.231 | 0.00652 | -0.074 | 35.477
-1 | 0.3 | 0.00649 | -0.074 | 46.19
-0.5 | 0.369 | 0.00646 | -0.075 | 57.226
0 | 0.438 | 0.00535 | -0.076 | 81.87
0.5 | 0.506 | 0.00519 | -0.076 | 97.474
1 | 0.574 | 0.00525 | -0.077 | 109.486
1.5 | 0.642 | 0.00531 | -0.077 | 120.99
2 | 0.711 | 0.0054 | -0.078 | 131.492
2.5 | 0.779 | 0.00547 | -0.078 | 142.339
3 | 0.847 | 0.00559 | -0.079 | 151.488
3.5 | 0.908 | 0.00573 | -0.079 | 158.367
4 | 0.972 | 0.00495 | -0.08 | 196.437
4.5 | 1.033 | 0.00518 | -0.081 | 199.656
5 | 1.075 | 0.01165 | -0.08 | 92.254
5.5 | 1.125 | 0.01232 | -0.08 | 91.36
6 | 1.169 | 0.01318 | -0.081 | 88.727
6.5 | 1.2 | 0.01416 | -0.081 | 84.73
7 | 1.204 | 0.01537 | -0.081 | 78.343
7.5 | 1.162 | 0.01692 | -0.081 | 68.713
8 | 0.877 | 0.01896 | -0.082 | 46.276
8.5 | 0.628 | 0.05711 | -0.042 | 11.002
9 | 0.778 | 0.02161 | -0.082 | 36.025
9.5 | 0.679 | 0.06746 | -0.038 | 10.06
10 | 0.837 | 0.02393 | -0.083 | 34.993
10.5 | 0.737 | 0.06922 | -0.049 | 10.654
11 | 0.758 | 0.07903 | -0.042 | 9.59
11.5 | 0.785 | 0.07665 | -0.044 | 10.237
12 | 0.81 | 0.0836 | -0.044 | 9.691
12.5 | 0.836 | 0.09056 | -0.045 | 9.229
13 | 0.863 | 0.10024 | -0.047 | 8.606
13.5 | 0.888 | 0.10526 | -0.046 | 8.433
14 | 0.913 | 0.10661 | -0.047 | 8.564
14.5 | 0.941 | 0.11115 | -0.05 | 8.466
15 | 0.97 | 0.11923 | -0.053 | 8.134
15.5 | 0.991 | 0.12257 | -0.051 | 8.087
16 | 1.017 | 0.12609 | -0.052 | 8.069
16.5 | 1.049 | 0.13293 | -0.056 | 7.89
17 | 1.07 | 0.13498 | -0.054 | 7.924
17.5 | 1.095 | 0.13906 | -0.055 | 7.874
18 | 1.124 | 0.14235 | -0.058 | 7.898
18.5 | 1.157 | 0.14785 | -0.062 | 7.825
19 | 1.173 | 0.15295 | -0.058 | 7.666
19.5 | 1.198 | 0.15694 | -0.059 | 7.633
20 | 1.228 | 0.16051 | -0.062 | 7.651

## 72. Re 4M Mach 0.50 (2)
BIGFOIL.COM POLAR EXPORT
NACA64-511 a=0.5
NACA64-511 a=0.5 |  |  |  | Cl Max: | 1.351 | at alpha= | 9 | deg
XFOIL ncrit=9 |  |  |  | L/D Max: | 205.179 | at alpha= | 3.5 | deg
Re: | 4000000 |  |  | Cd Min: | 0.26486 | at alpha= | -20 | deg
Mach: | 0.5 |  |  | Cl=0 at alpha= | -3.241 | deg
|  |  |  | @ Cl=0.1, Cd= | 0.0063646
|  |  |  | @ Cl=0.4, Cd= | 0.0055263
|  |  |  | @ Cl=0.6, Cd= | 0.0044756
alpha (deg) | Cl | Cd | Cm | Cl/Cd
-20 | -0.7128 | 0.26486 | 0.0537 | -2.6912
-19.5 | -0.6894 | 0.25648 | 0.0483 | -2.6879
-19 | -0.6661 | 0.24817 | 0.0429 | -2.684
-18.5 | -0.6428 | 0.23971 | 0.0376 | -2.6816
-18 | -0.6204 | 0.23174 | 0.0324 | -2.6771
-17.5 | -0.5968 | 0.22391 | 0.0272 | -2.6654
-17 | -0.5754 | 0.21581 | 0.023 | -2.6662
-16.5 | -0.5543 | 0.20803 | 0.0184 | -2.6645
-16 | -0.5317 | 0.19932 | 0.0135 | -2.6676
-15.5 | -0.5106 | 0.19124 | 0.0087 | -2.6699
-15 | -0.4888 | 0.18301 | 0.0039 | -2.6709
-14.5 | -0.4684 | 0.17444 | -0.001 | -2.6852
-13.5 | -0.4313 | 0.15636 | -0.0107 | -2.7584
-13 | -0.4136 | 0.14766 | -0.0155 | -2.801
-12.5 | -0.3911 | 0.14106 | -0.0197 | -2.7726
-12 | -0.3764 | 0.13203 | -0.0246 | -2.8509
-11.5 | -0.3593 | 0.12409 | -0.0291 | -2.8955
-11 | -0.3476 | 0.11486 | -0.0339 | -3.0263
-10.5 | -0.3349 | 0.10679 | -0.0386 | -3.1361
-10 | -0.3203 | 0.09943 | -0.0428 | -3.2214
-9.5 | -0.3041 | 0.09277 | -0.0467 | -3.278
-9 | -0.2981 | 0.08426 | -0.0514 | -3.5379
-8.5 | -0.2939 | 0.07602 | -0.0561 | -3.8661
-8 | -0.2947 | 0.06773 | -0.0611 | -4.3511
-7.5 | -0.2901 | 0.06101 | -0.0652 | -4.755
-7 | -0.3078 | 0.05241 | -0.0723 | -5.8729
-6.5 | -0.3028 | 0.04283 | -0.0812 | -7.0698
-6 | -0.2916 | 0.03296 | -0.0859 | -8.8471
-5.5 | -0.2713 | 0.02212 | -0.0875 | -12.2649
-5 | -0.2378 | 0.01213 | -0.0866 | -19.6043
-4.5 | -0.1748 | 0.00916 | -0.0851 | -19.083
-4 | -0.1061 | 0.00789 | -0.084 | -13.4474
-3.5 | -0.036 | 0.00723 | -0.0834 | -4.9793
-3 | 0.0335 | 0.00662 | -0.083 | 5.0604
-2.5 | 0.1038 | 0.00635 | -0.083 | 16.3465
-2 | 0.1734 | 0.00614 | -0.0831 | 28.241
-1.5 | 0.2429 | 0.00599 | -0.0835 | 40.5509
-1 | 0.3121 | 0.00584 | -0.0839 | 53.4418
-0.5 | 0.3807 | 0.00568 | -0.0844 | 67.0246
0 | 0.4485 | 0.00514 | -0.0852 | 87.2568
0.5 | 0.5161 | 0.00465 | -0.0859 | 110.9892
1 | 0.5847 | 0.00458 | -0.0866 | 127.6638
1.5 | 0.6521 | 0.00412 | -0.0871 | 158.2767
2 | 0.7196 | 0.00402 | -0.0872 | 179.005
2.5 | 0.7872 | 0.00404 | -0.0872 | 194.8515
3.5 | 0.9192 | 0.00448 | -0.0862 | 205.1786
4 | 0.9802 | 0.00586 | -0.0858 | 167.2696
5 | 1.0722 | 0.00912 | -0.0791 | 117.5658
5.5 | 1.1211 | 0.01018 | -0.0756 | 110.1277
6 | 1.1714 | 0.01101 | -0.0719 | 106.3942
6.5 | 1.2044 | 0.01201 | -0.0653 | 100.2831
7 | 1.2385 | 0.01339 | -0.0597 | 92.4944
7.5 | 1.2709 | 0.01524 | -0.0544 | 83.3924
8 | 1.3069 | 0.01722 | -0.0498 | 75.8943
8.5 | 1.335 | 0.01983 | -0.0447 | 67.3222
9 | 1.351 | 0.0234 | -0.0391 | 57.735
9.5 | 1.3436 | 0.02872 | -0.0329 | 46.7827
10 | 1.3258 | 0.03516 | -0.027 | 37.7076
10.5 | 1.3105 | 0.0424 | -0.0228 | 30.908
11 | 1.2865 | 0.05148 | -0.0211 | 24.9903
11.5 | 1.2551 | 0.06243 | -0.0223 | 20.1041
12 | 1.2178 | 0.07543 | -0.0267 | 16.1448
12.5 | 1.1833 | 0.0897 | -0.0337 | 13.1918
13 | 1.1514 | 0.10534 | -0.043 | 10.9303
13.5 | 1.1248 | 0.12186 | -0.0538 | 9.2303
14 | 1.1053 | 0.1385 | -0.0645 | 7.9805

## 73. Re 5M Mach 0.00 (1)
BIGFOIL.COM POLAR EXPORT
NACA64-511 a=0.5
NACA64-511 a=0.5 |  |  |  | Cl Max: | 1.276 | at alpha= | 10 | deg
JavaFoil+Calcfoil stall+Eppler ext transition |  |  |  | L/D Max: | 185.981 | at alpha= | 4.5 | deg
Re: | 5000000 |  |  | Cd Min: | 0.00485 | at alpha= | 4.5 | deg
Mach: | 0 |  |  | Cl=0 at alpha= | -3.1983 | deg
|  |  |  | @ Cl=0.1, Cd= | 0.0062525
|  |  |  | @ Cl=0.4, Cd= | 0.005004
|  |  |  | @ Cl=0.6, Cd= | 0.0050015
alpha (deg) | Cl | Cd | Cm | Cl/Cd
-17.5 | -0.375 | 0.14696 | -0.024 | -2.55
-17 | -0.392 | 0.13908 | -0.024 | -2.817
-16.5 | -0.409 | 0.13053 | -0.024 | -3.134
-16 | -0.426 | 0.12527 | -0.024 | -3.404
-15.5 | -0.443 | 0.11757 | -0.024 | -3.771
-15 | -0.46 | 0.11111 | -0.025 | -4.138
-14.5 | -0.475 | 0.10633 | -0.025 | -4.469
-14 | -0.489 | 0.09919 | -0.025 | -4.934
-13.5 | -0.502 | 0.09503 | -0.025 | -5.281
-13 | -0.512 | 0.08978 | -0.025 | -5.704
-12.5 | -0.52 | 0.08311 | -0.026 | -6.251
-12 | -0.52 | 0.0781 | -0.026 | -6.66
-11.5 | -0.518 | 0.07303 | -0.027 | -7.09
-11 | -0.512 | 0.06827 | -0.028 | -7.501
-10.5 | -0.502 | 0.06441 | -0.028 | -7.8
-10 | -0.49 | 0.05965 | -0.029 | -8.215
-9.5 | -0.474 | 0.05553 | -0.031 | -8.532
-9 | -0.455 | 0.05071 | -0.033 | -8.97
-8.5 | -0.44 | 0.04065 | -0.04 | -10.818
-8 | -0.493 | 0.00826 | -0.058 | -59.737
-7.5 | -0.454 | 0.00802 | -0.059 | -56.611
-7 | -0.411 | 0.00779 | -0.059 | -52.724
-6.5 | -0.363 | 0.00758 | -0.059 | -47.906
-6 | -0.313 | 0.00735 | -0.06 | -42.551
-5.5 | -0.26 | 0.00717 | -0.06 | -36.298
-5 | -0.206 | 0.00695 | -0.061 | -29.611
-4.5 | -0.15 | 0.00679 | -0.061 | -22.091
-4 | -0.093 | 0.00666 | -0.062 | -14
-3.5 | -0.035 | 0.00652 | -0.062 | -5.439
-3 | 0.023 | 0.0064 | -0.063 | 3.592
-2.5 | 0.082 | 0.00628 | -0.063 | 13.046
-2 | 0.141 | 0.00619 | -0.064 | 22.822
-1.5 | 0.201 | 0.00617 | -0.064 | 32.54
-1 | 0.26 | 0.00609 | -0.064 | 42.718
-0.5 | 0.32 | 0.00491 | -0.065 | 65.217
0 | 0.379 | 0.00499 | -0.065 | 76.026
0.5 | 0.439 | 0.00503 | -0.066 | 87.293
1 | 0.498 | 0.00507 | -0.066 | 98.135
1.5 | 0.557 | 0.00514 | -0.067 | 108.344
2 | 0.616 | 0.00495 | -0.067 | 124.609
2.5 | 0.675 | 0.00502 | -0.068 | 134.363
3 | 0.734 | 0.00507 | -0.068 | 144.784
3.5 | 0.789 | 0.00517 | -0.069 | 152.609
4 | 0.846 | 0.00526 | -0.069 | 160.872
4.5 | 0.902 | 0.00485 | -0.07 | 185.981
5 | 0.956 | 0.00576 | -0.07 | 165.83
5.5 | 1.006 | 0.00929 | -0.071 | 108.26
6 | 1.055 | 0.00982 | -0.071 | 107.496
6.5 | 1.102 | 0.01022 | -0.071 | 107.747
7 | 1.144 | 0.01072 | -0.072 | 106.739
7.5 | 1.182 | 0.01126 | -0.072 | 105.022
8 | 1.216 | 0.01184 | -0.072 | 102.727
8.5 | 1.246 | 0.01247 | -0.073 | 99.909
9 | 1.263 | 0.01331 | -0.073 | 94.909
9.5 | 1.273 | 0.01421 | -0.073 | 89.57
10 | 1.276 | 0.015 | -0.074 | 85.052
10.5 | 1.27 | 0.01597 | -0.074 | 79.543
11 | 1.257 | 0.01705 | -0.074 | 73.754
11.5 | 1.237 | 0.01834 | -0.074 | 67.418
12 | 1.209 | 0.0197 | -0.075 | 61.396
12.5 | 1.174 | 0.02183 | -0.075 | 53.79
13 | 1.136 | 0.02327 | -0.075 | 48.834
13.5 | 1.092 | 0.02569 | -0.075 | 42.494
14 | 1.033 | 0.03163 | -0.074 | 32.675
14.5 | 0.983 | 0.03546 | -0.073 | 27.726
15 | 0.822 | 0.10477 | -0.045 | 7.842

## 74. Re 5M Mach 0.00 (2)
BIGFOIL.COM POLAR EXPORT
NACA64-511 a=0.5
NACA64-511 a=0.5 |  |  |  | Cl Max: | 1.7273 | at alpha= | 19.5 | deg
XFOIL ncrit=9 |  |  |  | L/D Max: | 192.757 | at alpha= | 3 | deg
Re: | 5000000 |  |  | Cd Min: | 0.07561 | at alpha= | 20 | deg
Mach: | 0 |  |  | Cl=0 at alpha= | -3.25 | deg
|  |  |  | @ Cl=0.1, Cd= | 0.0057301
|  |  |  | @ Cl=0.4, Cd= | 0.0045361
|  |  |  | @ Cl=0.6, Cd= | 0.0036543
alpha (deg) | Cl | Cd | Cm | Cl/Cd
-17.5 | -1.3086 | 0.03464 | -0.0802 | -37.7771
-17 | -1.347 | 0.02899 | -0.0777 | -46.4643
-16.5 | -1.3531 | 0.02563 | -0.0729 | -52.7936
-16 | -1.332 | 0.02317 | -0.0703 | -57.4881
-15.5 | -1.2989 | 0.0212 | -0.0688 | -61.2689
-15 | -1.2592 | 0.01966 | -0.0678 | -64.0488
-14.5 | -1.2156 | 0.01839 | -0.067 | -66.1011
-14 | -1.1696 | 0.01726 | -0.0664 | -67.7636
-13.5 | -1.123 | 0.01605 | -0.0659 | -69.9688
-13 | -1.0762 | 0.01469 | -0.0654 | -73.2607
-12.5 | -1.0262 | 0.01375 | -0.0651 | -74.6327
-12 | -0.9745 | 0.01303 | -0.0649 | -74.7889
-11.5 | -0.9219 | 0.0124 | -0.0649 | -74.3468
-11 | -0.8685 | 0.01183 | -0.0649 | -73.415
-10.5 | -0.8145 | 0.01134 | -0.0649 | -71.8254
-10 | -0.7597 | 0.01095 | -0.065 | -69.379
-9.5 | -0.7069 | 0.01002 | -0.0649 | -70.5489
-8.5 | -0.5966 | 0.00906 | -0.0652 | -65.8499
-8 | -0.5407 | 0.0087 | -0.0655 | -62.1494
-7.5 | -0.4845 | 0.00838 | -0.0657 | -57.8162
-7 | -0.4281 | 0.00806 | -0.066 | -53.1141
-6.5 | -0.3715 | 0.00775 | -0.0663 | -47.9355
-6 | -0.3154 | 0.00722 | -0.0665 | -43.6842
-5.5 | -0.2585 | 0.00691 | -0.0669 | -37.4096
-5 | -0.2012 | 0.00668 | -0.0673 | -30.1198
-4.5 | -0.1439 | 0.00648 | -0.0677 | -22.2068
-4 | -0.0863 | 0.00631 | -0.0681 | -13.6767
-3.5 | -0.0289 | 0.00606 | -0.0685 | -4.769
-3 | 0.0289 | 0.0059 | -0.069 | 4.8983
-2.5 | 0.0867 | 0.00576 | -0.0695 | 15.0521
-2 | 0.1445 | 0.00563 | -0.07 | 25.6661
-1.5 | 0.2024 | 0.0055 | -0.0705 | 36.8
-1 | 0.2602 | 0.0054 | -0.071 | 48.1852
-0.5 | 0.3179 | 0.00514 | -0.0716 | 61.8482
0.5 | 0.4321 | 0.0043 | -0.0729 | 100.4884
1 | 0.4898 | 0.00418 | -0.0735 | 117.177
2 | 0.603 | 0.00364 | -0.0745 | 165.6593
2.5 | 0.6588 | 0.0036 | -0.0746 | 183
3 | 0.7132 | 0.0037 | -0.0744 | 192.7568
3.5 | 0.7638 | 0.00414 | -0.0736 | 184.4928
4 | 0.8213 | 0.00516 | -0.075 | 159.1667
4.5 | 0.8711 | 0.0062 | -0.0746 | 140.5
5 | 0.921 | 0.00711 | -0.0743 | 129.5359
5.5 | 0.9718 | 0.00783 | -0.0739 | 124.1124
6 | 1.0233 | 0.0084 | -0.0737 | 121.8214
6.5 | 1.0752 | 0.00887 | -0.0735 | 121.2176
7 | 1.1266 | 0.00934 | -0.0732 | 120.621
7.5 | 1.1769 | 0.00986 | -0.0727 | 119.3611
8 | 1.2271 | 0.01032 | -0.0723 | 118.905
8.5 | 1.2753 | 0.01088 | -0.0716 | 117.2151
9 | 1.3223 | 0.01146 | -0.0707 | 115.3839
9.5 | 1.3679 | 0.01204 | -0.0696 | 113.613
10 | 1.4093 | 0.01279 | -0.0679 | 110.1876
10.5 | 1.4498 | 0.01346 | -0.066 | 107.7117
11 | 1.4772 | 0.01428 | -0.0617 | 103.4454
11.5 | 1.4996 | 0.01533 | -0.0572 | 97.8213
12 | 1.5237 | 0.01661 | -0.0535 | 91.7339
12.5 | 1.5462 | 0.01818 | -0.05 | 85.0495
13 | 1.5713 | 0.01977 | -0.0473 | 79.479
13.5 | 1.5947 | 0.02157 | -0.0447 | 73.9314
14 | 1.6156 | 0.02369 | -0.0422 | 68.1976
14.5 | 1.634 | 0.02612 | -0.0398 | 62.5574
15.5 | 1.6629 | 0.03199 | -0.0354 | 51.9819
16 | 1.679 | 0.03496 | -0.0338 | 48.0263
16.5 | 1.6926 | 0.03837 | -0.0325 | 44.1126
17 | 1.7039 | 0.04216 | -0.0315 | 40.4151
17.5 | 1.7141 | 0.04627 | -0.0308 | 37.0456
18 | 1.7221 | 0.05081 | -0.0305 | 33.8929
18.5 | 1.7253 | 0.05615 | -0.0305 | 30.7266
19 | 1.7255 | 0.0621 | -0.031 | 27.7858
19.5 | 1.7273 | 0.06821 | -0.0321 | 25.3233
20 | 1.7215 | 0.07561 | -0.0339 | 22.7682

## 75. Re 5M Mach 0.10 (1)
BIGFOIL.COM POLAR EXPORT
NACA64-511 a=0.5
NACA64-511 a=0.5 |  |  |  | Cl Max: | 1.271 | at alpha= | 9.5 | deg
JavaFoil+Calcfoil stall+Eppler ext transition |  |  |  | L/D Max: | 184.867 | at alpha= | 4.5 | deg
Re: | 5000000 |  |  | Cd Min: | 0.0049 | at alpha= | 4.5 | deg
Mach: | 0.1 |  |  | Cl=0 at alpha= | -3.1949 | deg
|  |  |  | @ Cl=0.1, Cd= | 0.00629
|  |  |  | @ Cl=0.4, Cd= | 0.0049958
|  |  |  | @ Cl=0.6, Cd= | 0.005038
alpha (deg) | Cl | Cd | Cm | Cl/Cd
-16.5 | -0.366 | 0.13301 | -0.024 | -2.753
-16 | -0.386 | 0.12841 | -0.024 | -3.005
-15.5 | -0.406 | 0.11918 | -0.024 | -3.403
-15 | -0.425 | 0.11226 | -0.025 | -3.784
-14.5 | -0.443 | 0.10765 | -0.025 | -4.119
-14 | -0.461 | 0.10085 | -0.025 | -4.569
-13.5 | -0.477 | 0.09579 | -0.025 | -4.977
-13 | -0.49 | 0.09126 | -0.025 | -5.371
-12.5 | -0.501 | 0.08556 | -0.026 | -5.853
-12 | -0.504 | 0.07944 | -0.026 | -6.347
-11.5 | -0.505 | 0.07404 | -0.027 | -6.816
-11 | -0.502 | 0.06898 | -0.028 | -7.271
-10.5 | -0.494 | 0.06484 | -0.028 | -7.622
-10 | -0.484 | 0.06043 | -0.029 | -8.003
-9.5 | -0.469 | 0.05633 | -0.03 | -8.325
-9 | -0.451 | 0.05184 | -0.032 | -8.696
-8.5 | -0.431 | 0.04629 | -0.036 | -9.302
-8 | -0.492 | 0.00831 | -0.058 | -59.283
-7.5 | -0.454 | 0.00802 | -0.059 | -56.575
-7 | -0.411 | 0.00784 | -0.059 | -52.42
-6.5 | -0.364 | 0.0076 | -0.06 | -47.94
-6 | -0.314 | 0.00736 | -0.06 | -42.621
-5.5 | -0.261 | 0.00719 | -0.061 | -36.286
-5 | -0.207 | 0.007 | -0.061 | -29.525
-4.5 | -0.151 | 0.00682 | -0.061 | -22.102
-4 | -0.094 | 0.00668 | -0.062 | -14.025
-3.5 | -0.036 | 0.00655 | -0.062 | -5.438
-3 | 0.023 | 0.00639 | -0.063 | 3.611
-2.5 | 0.082 | 0.00632 | -0.063 | 13.034
-2 | 0.142 | 0.00622 | -0.064 | 22.808
-1.5 | 0.202 | 0.00616 | -0.064 | 32.743
-1 | 0.261 | 0.00611 | -0.065 | 42.745
-0.5 | 0.322 | 0.00496 | -0.065 | 64.899
0 | 0.381 | 0.00498 | -0.066 | 76.541
0.5 | 0.441 | 0.00503 | -0.066 | 87.631
1 | 0.5 | 0.0051 | -0.067 | 98.051
1.5 | 0.56 | 0.00516 | -0.067 | 108.593
2 | 0.619 | 0.00498 | -0.068 | 124.329
2.5 | 0.678 | 0.00504 | -0.068 | 134.627
3 | 0.737 | 0.00509 | -0.069 | 144.808
3.5 | 0.793 | 0.00517 | -0.069 | 153.23
4 | 0.85 | 0.00525 | -0.07 | 162.009
4.5 | 0.906 | 0.0049 | -0.07 | 184.867
5 | 0.961 | 0.00577 | -0.071 | 166.491
5.5 | 1.01 | 0.00951 | -0.071 | 106.211
6 | 1.06 | 0.00989 | -0.071 | 107.179
6.5 | 1.106 | 0.01033 | -0.072 | 107.024
7 | 1.148 | 0.01082 | -0.072 | 106.098
7.5 | 1.186 | 0.01137 | -0.072 | 104.271
8 | 1.219 | 0.01196 | -0.073 | 101.926
8.5 | 1.247 | 0.01261 | -0.073 | 98.929
9 | 1.263 | 0.01342 | -0.073 | 94.138
9.5 | 1.271 | 0.01441 | -0.074 | 88.204
10 | 1.271 | 0.01522 | -0.074 | 83.478
10.5 | 1.262 | 0.01623 | -0.074 | 77.756
11 | 1.245 | 0.01736 | -0.075 | 71.724
11.5 | 1.22 | 0.01871 | -0.075 | 65.176
12 | 1.186 | 0.02057 | -0.075 | 57.648
12.5 | 1.145 | 0.02258 | -0.075 | 50.72
13 | 1.102 | 0.02422 | -0.075 | 45.493
13.5 | 1.047 | 0.02801 | -0.074 | 37.365
14 | 0.96 | 0.04268 | -0.07 | 22.496
14.5 | 0.834 | 0.08758 | -0.054 | 9.523

## 76. Re 5M Mach 0.10 (2)
BIGFOIL.COM POLAR EXPORT
NACA64-511 a=0.5
NACA64-511 a=0.5 |  |  |  | Cl Max: | 1.708 | at alpha= | 18 | deg
XFOIL ncrit=9 |  |  |  | L/D Max: | 193.45 | at alpha= | 3 | deg
Re: | 5000000 |  |  | Cd Min: | 0.084 | at alpha= | 20 | deg
Mach: | 0.1 |  |  | Cl=0 at alpha= | -3.2496 | deg
|  |  |  | @ Cl=0.1, Cd= | 0.005747
|  |  |  | @ Cl=0.4, Cd= | 0.0045365
|  |  |  | @ Cl=0.6, Cd= | 0.0036639
alpha (deg) | Cl | Cd | Cm | Cl/Cd
-16.5 | -1.2413 | 0.0344 | -0.0825 | -36.0843
-16 | -1.2787 | 0.02984 | -0.0777 | -42.8519
-15.5 | -1.2797 | 0.02565 | -0.0742 | -49.8908
-15 | -1.2574 | 0.02243 | -0.0721 | -56.0588
-14.5 | -1.2205 | 0.02032 | -0.0707 | -60.064
-14 | -1.1777 | 0.01869 | -0.0697 | -63.0123
-13.5 | -1.1312 | 0.01736 | -0.0689 | -65.1613
-13 | -1.0822 | 0.01626 | -0.0683 | -66.556
-12.5 | -1.0355 | 0.01459 | -0.0675 | -70.9733
-12 | -0.984 | 0.01363 | -0.0671 | -72.1937
-11.5 | -0.9309 | 0.0129 | -0.0668 | -72.1628
-11 | -0.8771 | 0.01223 | -0.0666 | -71.7171
-10.5 | -0.8225 | 0.01165 | -0.0664 | -70.6009
-10 | -0.767 | 0.0112 | -0.0664 | -68.4821
-9.5 | -0.7125 | 0.01048 | -0.0663 | -67.9866
-9 | -0.658 | 0.0097 | -0.0662 | -67.8351
-8.5 | -0.6018 | 0.00924 | -0.0663 | -65.1299
-8 | -0.5453 | 0.00884 | -0.0664 | -61.6855
-7 | -0.4316 | 0.00815 | -0.0668 | -52.9571
-6.5 | -0.3745 | 0.00782 | -0.067 | -47.89
-6 | -0.3178 | 0.00732 | -0.0672 | -43.4153
-5.5 | -0.2605 | 0.00695 | -0.0674 | -37.482
-5 | -0.2028 | 0.00671 | -0.0678 | -30.2235
-4.5 | -0.145 | 0.0065 | -0.0682 | -22.3077
-4 | -0.087 | 0.00632 | -0.0686 | -13.7658
-3.5 | -0.0291 | 0.00607 | -0.069 | -4.7941
-3 | 0.029 | 0.0059 | -0.0694 | 4.9153
-2.5 | 0.0872 | 0.00578 | -0.0699 | 15.0865
-2 | 0.1454 | 0.00563 | -0.0704 | 25.8259
-1.5 | 0.2037 | 0.00551 | -0.0709 | 36.9691
-1 | 0.2618 | 0.00541 | -0.0714 | 48.3919
-0.5 | 0.3199 | 0.00515 | -0.072 | 62.1165
0 | 0.3774 | 0.00469 | -0.0727 | 80.4691
0.5 | 0.4348 | 0.0043 | -0.0734 | 101.1163
1 | 0.4928 | 0.00419 | -0.074 | 117.6134
1.5 | 0.55 | 0.00384 | -0.0745 | 143.2292
2 | 0.6068 | 0.00364 | -0.0749 | 166.7033
2.5 | 0.663 | 0.00361 | -0.075 | 183.6565
3 | 0.7177 | 0.00371 | -0.0749 | 193.4501
3.5 | 0.7685 | 0.00415 | -0.074 | 185.1807
4 | 0.8262 | 0.00519 | -0.0753 | 159.1908
4.5 | 0.8762 | 0.00624 | -0.075 | 140.4167
5 | 0.9264 | 0.00715 | -0.0745 | 129.5664
5.5 | 0.9774 | 0.00788 | -0.0741 | 124.0355
6 | 1.0292 | 0.00846 | -0.0738 | 121.6548
6.5 | 1.0814 | 0.00894 | -0.0736 | 120.962
7 | 1.1331 | 0.00941 | -0.0732 | 120.4145
7.5 | 1.1835 | 0.00994 | -0.0727 | 119.0644
8 | 1.234 | 0.01041 | -0.0722 | 118.5399
8.5 | 1.282 | 0.01101 | -0.0713 | 116.4396
9.5 | 1.3743 | 0.0122 | -0.0689 | 112.6475
10 | 1.4154 | 0.01296 | -0.0669 | 109.213
10.5 | 1.4536 | 0.01368 | -0.0645 | 106.2573
11 | 1.4746 | 0.01464 | -0.0591 | 100.724
11.5 | 1.4994 | 0.01578 | -0.055 | 95.019
12 | 1.5224 | 0.01725 | -0.0513 | 88.2551
12.5 | 1.5471 | 0.01884 | -0.0481 | 82.1178
13 | 1.5715 | 0.02058 | -0.0453 | 76.3605
13.5 | 1.5933 | 0.02262 | -0.0426 | 70.4377
14 | 1.6127 | 0.02499 | -0.04 | 64.5338
14.5 | 1.6287 | 0.02776 | -0.0375 | 58.6707
15 | 1.6441 | 0.03068 | -0.0352 | 53.5887
15.5 | 1.6589 | 0.03381 | -0.0334 | 49.0654
16 | 1.6737 | 0.0371 | -0.0319 | 45.1132
16.5 | 1.6856 | 0.04087 | -0.0306 | 41.243
17 | 1.6949 | 0.04512 | -0.0297 | 37.5643
17.5 | 1.702 | 0.04981 | -0.0292 | 34.1698
18 | 1.708 | 0.0549 | -0.0291 | 31.1111
18.5 | 1.706 | 0.06119 | -0.0295 | 27.8804
19 | 1.7033 | 0.06794 | -0.0306 | 25.0707
19.5 | 1.7 | 0.07516 | -0.0323 | 22.6184
20 | 1.6881 | 0.084 | -0.035 | 20.0964

## 77. Re 5M Mach 0.25 (1)
BIGFOIL.COM POLAR EXPORT
NACA64-511 a=0.5
NACA64-511 a=0.5 |  |  |  | Cl Max: | 1.256 | at alpha= | 9 | deg
JavaFoil+Calcfoil stall+Eppler ext transition |  |  |  | L/D Max: | 186.713 | at alpha= | 4.5 | deg
Re: | 5000000 |  |  | Cd Min: | 0.00495 | at alpha= | -0.5 | deg
Mach: | 0.25 |  |  | Cl=0 at alpha= | -3.1967 | deg
|  |  |  | @ Cl=0.1, Cd= | 0.0063029
|  |  |  | @ Cl=0.4, Cd= | 0.0050539
|  |  |  | @ Cl=0.6, Cd= | 0.1045
alpha (deg) | Cl | Cd | Cm | Cl/Cd
-15 | -0.068 | 0.11754 | -0.026 | -0.578
-14.5 | -0.065 | 0.11558 | -0.025 | -0.563
-14 | -0.177 | 0.10986 | -0.025 | -1.614
-13.5 | -0.237 | 0.10322 | -0.025 | -2.3
-13 | -0.288 | 0.09711 | -0.026 | -2.968
-12.5 | -0.332 | 0.09117 | -0.026 | -3.638
-12 | -0.363 | 0.0859 | -0.026 | -4.227
-11.5 | -0.389 | 0.07888 | -0.026 | -4.933
-11 | -0.409 | 0.07372 | -0.026 | -5.548
-10.5 | -0.423 | 0.06999 | -0.027 | -6.037
-10 | -0.429 | 0.06508 | -0.027 | -6.596
-9.5 | -0.429 | 0.05927 | -0.028 | -7.246
-9 | -0.423 | 0.05525 | -0.029 | -7.649
-8.5 | -0.409 | 0.05133 | -0.031 | -7.977
-8 | -0.391 | 0.04711 | -0.033 | -8.296
-7.5 | -0.367 | 0.04275 | -0.036 | -8.582
-7 | -0.412 | 0.00795 | -0.061 | -51.802
-6.5 | -0.367 | 0.00775 | -0.061 | -47.386
-6 | -0.318 | 0.00755 | -0.062 | -42.117
-5.5 | -0.266 | 0.0073 | -0.062 | -36.355
-5 | -0.211 | 0.0071 | -0.063 | -29.681
-4.5 | -0.154 | 0.00692 | -0.063 | -22.281
-4 | -0.096 | 0.00674 | -0.064 | -14.236
-3.5 | -0.037 | 0.00655 | -0.064 | -5.577
-3 | 0.024 | 0.00645 | -0.065 | 3.673
-2.5 | 0.085 | 0.00633 | -0.065 | 13.354
-2 | 0.146 | 0.00622 | -0.066 | 23.419
-1.5 | 0.207 | 0.00623 | -0.066 | 33.251
-1 | 0.269 | 0.00614 | -0.067 | 43.737
-0.5 | 0.33 | 0.00495 | -0.067 | 66.768
0 | 0.392 | 0.00505 | -0.068 | 77.65
0.5 | 0.453 | 0.00508 | -0.068 | 89.167
1 | 0.514 | 0.00513 | -0.069 | 100.213
1.5 | 0.575 | 0.0052 | -0.069 | 110.602
2 | 0.636 | 0.00502 | -0.07 | 126.586
2.5 | 0.697 | 0.00507 | -0.07 | 137.303
3 | 0.758 | 0.00513 | -0.071 | 147.631
3.5 | 0.814 | 0.00521 | -0.071 | 156.402
4 | 0.873 | 0.00536 | -0.072 | 162.79
4.5 | 0.93 | 0.00498 | -0.072 | 186.713
5 | 0.985 | 0.00566 | -0.073 | 174.225
5.5 | 1.033 | 0.00988 | -0.073 | 104.632
6 | 1.083 | 0.01032 | -0.073 | 105.004
6.5 | 1.128 | 0.01081 | -0.073 | 104.383
7 | 1.168 | 0.01139 | -0.074 | 102.562
7.5 | 1.203 | 0.01204 | -0.074 | 99.902
8 | 1.231 | 0.0127 | -0.074 | 96.933
8.5 | 1.252 | 0.0135 | -0.075 | 92.746
9 | 1.256 | 0.01456 | -0.075 | 86.207
9.5 | 1.247 | 0.01565 | -0.075 | 79.65
10 | 1.225 | 0.01678 | -0.076 | 72.974
10.5 | 1.188 | 0.0181 | -0.076 | 65.644
11 | 1.138 | 0.01961 | -0.076 | 58.029
11.5 | 1.072 | 0.02166 | -0.076 | 49.504
12 | 0.985 | 0.02583 | -0.075 | 38.13
12.5 | 0.771 | 0.08633 | -0.041 | 8.933
13 | 0.692 | 0.09241 | -0.039 | 7.492
13.5 | 0.609 | 0.09704 | -0.04 | 6.28
14 | 0.52 | 0.1045 | -0.039 | 4.973

## 78. Re 5M Mach 0.25 (2)
BIGFOIL.COM POLAR EXPORT
NACA64-511 a=0.5
NACA64-511 a=0.5 |  |  |  | Cl Max: | 1.5979 | at alpha= | 15 | deg
XFOIL ncrit=9 |  |  |  | L/D Max: | 197.082 | at alpha= | 3 | deg
Re: | 5000000 |  |  | Cd Min: | 0.17011 | at alpha= | 20 | deg
Mach: | 0.25 |  |  | Cl=0 at alpha= | -3.2471 | deg
|  |  |  | @ Cl=0.1, Cd= | 0.0058107
|  |  |  | @ Cl=0.4, Cd= | 0.0046981
|  |  |  | @ Cl=0.6, Cd= | 0.0037739
alpha (deg) | Cl | Cd | Cm | Cl/Cd
-11 | -0.8981 | 0.01959 | -0.0778 | -45.8448
-10.5 | -0.8571 | 0.01581 | -0.0763 | -54.2125
-10 | -0.801 | 0.01448 | -0.0751 | -55.3177
-9.5 | -0.7438 | 0.01332 | -0.0741 | -55.8408
-9 | -0.6852 | 0.01244 | -0.0733 | -55.0804
-8.5 | -0.6304 | 0.01068 | -0.0724 | -59.0262
-8 | -0.571 | 0.00992 | -0.0718 | -57.5605
-7.5 | -0.5105 | 0.00949 | -0.0715 | -53.7935
-7 | -0.4508 | 0.00892 | -0.0712 | -50.5381
-6.5 | -0.391 | 0.00836 | -0.0709 | -46.7703
-6 | -0.331 | 0.00792 | -0.0708 | -41.7929
-5.5 | -0.2718 | 0.00721 | -0.0707 | -37.6976
-4.5 | -0.1511 | 0.00663 | -0.0709 | -22.7903
-4 | -0.0907 | 0.00642 | -0.0712 | -14.1277
-3.5 | -0.0305 | 0.00615 | -0.0715 | -4.9593
-3 | 0.0298 | 0.00596 | -0.0718 | 5
-2.5 | 0.0902 | 0.00584 | -0.0723 | 15.4452
-2 | 0.1505 | 0.00566 | -0.0727 | 26.5901
-1.5 | 0.2107 | 0.00556 | -0.0732 | 37.8957
-1 | 0.271 | 0.00543 | -0.0737 | 49.9079
-0.5 | 0.331 | 0.00521 | -0.0743 | 63.5317
0 | 0.3903 | 0.00477 | -0.075 | 81.8239
0.5 | 0.4497 | 0.00433 | -0.0757 | 103.8568
1 | 0.5096 | 0.00423 | -0.0763 | 120.4728
1.5 | 0.5688 | 0.00388 | -0.0769 | 146.5979
2 | 0.6276 | 0.00368 | -0.0772 | 170.5435
2.5 | 0.6859 | 0.00366 | -0.0774 | 187.4044
3 | 0.743 | 0.00377 | -0.0773 | 197.0822
3.5 | 0.7951 | 0.00421 | -0.0762 | 188.8599
4 | 0.8539 | 0.00532 | -0.0774 | 160.5075
4.5 | 0.9045 | 0.00648 | -0.0767 | 139.5833
5 | 0.9556 | 0.00744 | -0.0759 | 128.4409
5.5 | 1.0076 | 0.00822 | -0.0752 | 122.5791
6 | 1.0611 | 0.0088 | -0.0746 | 120.5795
6.5 | 1.1147 | 0.00932 | -0.0739 | 119.603
7 | 1.168 | 0.00981 | -0.0732 | 119.0622
7.5 | 1.2195 | 0.01039 | -0.0721 | 117.3725
8 | 1.2698 | 0.01099 | -0.0708 | 115.5414
8.5 | 1.3174 | 0.01166 | -0.069 | 112.9846
9 | 1.3627 | 0.01236 | -0.0668 | 110.2508
9.5 | 1.3999 | 0.0132 | -0.0632 | 106.053
10 | 1.4241 | 0.01416 | -0.0576 | 100.572
10.5 | 1.4494 | 0.01549 | -0.0529 | 93.57
11 | 1.4758 | 0.01705 | -0.0489 | 86.5572
11.5 | 1.499 | 0.01901 | -0.045 | 78.8532
12 | 1.5242 | 0.02104 | -0.0417 | 72.443
12.5 | 1.5461 | 0.02346 | -0.0384 | 65.9037
13 | 1.5658 | 0.0262 | -0.0353 | 59.7634
13.5 | 1.5745 | 0.02995 | -0.0319 | 52.571
14 | 1.5843 | 0.03385 | -0.0292 | 46.8035
14.5 | 1.5916 | 0.03827 | -0.0269 | 41.5887
15 | 1.5979 | 0.0431 | -0.0252 | 37.0742
15.5 | 1.5943 | 0.04933 | -0.024 | 32.3191
16 | 1.5925 | 0.05581 | -0.0238 | 28.5343
16.5 | 1.579 | 0.06417 | -0.0246 | 24.6065
17 | 1.5587 | 0.07412 | -0.0268 | 21.0294
17.5 | 1.5333 | 0.08565 | -0.0307 | 17.9019
18 | 1.5071 | 0.09821 | -0.0361 | 15.3457
18.5 | 1.4671 | 0.11417 | -0.0445 | 12.8501
19 | 1.4282 | 0.13115 | -0.0545 | 10.8898
19.5 | 1.3896 | 0.14905 | -0.066 | 9.323
20 | 1.3411 | 0.17011 | -0.08 | 7.8837

## 79. Re 5M Mach 0.50 (1)
BIGFOIL.COM POLAR EXPORT
NACA64-511 a=0.5
NACA64-511 a=0.5 |  |  |  | Cl Max: | 1.237 | at alpha= | 20 | deg
JavaFoil+Calcfoil stall+Eppler ext transition |  |  |  | L/D Max: | 177.294 | at alpha= | 4 | deg
Re: | 5000000 |  |  | Cd Min: | 0.00507 | at alpha= | 0.5 | deg
Mach: | 0.5 |  |  | Cl=0 at alpha= | -3.197 | deg
|  |  |  | @ Cl=0.1, Cd= | 0.0065403
|  |  |  | @ Cl=0.4, Cd= | 0.0058103
|  |  |  | @ Cl=0.6, Cd= | 0.0051151
alpha (deg) | Cl | Cd | Cm | Cl/Cd
-20 | -0.92 | 0.16019 | -0.034 | -5.744
-19.5 | -0.892 | 0.15259 | -0.033 | -5.842
-19 | -0.863 | 0.14995 | -0.032 | -5.757
-18.5 | -0.836 | 0.1452 | -0.032 | -5.759
-18 | -0.809 | 0.14056 | -0.032 | -5.758
-17.5 | -0.783 | 0.1351 | -0.033 | -5.792
-17 | -0.756 | 0.13265 | -0.033 | -5.7
-16.5 | -0.728 | 0.12362 | -0.032 | -5.889
-16 | -0.7 | 0.12142 | -0.032 | -5.764
-15.5 | -0.673 | 0.11754 | -0.032 | -5.725
-15 | -0.646 | 0.11369 | -0.032 | -5.682
-14.5 | -0.619 | 0.10621 | -0.032 | -5.827
-14 | -0.592 | 0.10596 | -0.032 | -5.582
-13.5 | -0.564 | 0.09986 | -0.032 | -5.645
-13 | -0.537 | 0.08956 | -0.032 | -5.992
-12.5 | -0.51 | 0.08296 | -0.033 | -6.143
-12 | -0.483 | 0.0765 | -0.033 | -6.307
-11.5 | -0.455 | 0.07189 | -0.034 | -6.335
-11 | -0.428 | 0.06684 | -0.034 | -6.408
-10.5 | -0.399 | 0.07837 | -0.031 | -5.094
-10 | -0.372 | 0.06753 | -0.032 | -5.51
-9.5 | -0.345 | 0.06159 | -0.032 | -5.6
-9 | -0.318 | 0.05659 | -0.033 | -5.615
-8.5 | -0.291 | 0.05295 | -0.034 | -5.491
-8 | -0.264 | 0.04869 | -0.035 | -5.415
-7.5 | -0.235 | 0.05648 | -0.031 | -4.161
-7 | -0.208 | 0.05014 | -0.031 | -4.141
-6.5 | -0.181 | 0.04447 | -0.033 | -4.061
-6 | -0.196 | 0.04067 | -0.034 | -4.825
-5.5 | -0.209 | 0.03851 | -0.034 | -5.416
-5 | -0.219 | 0.00749 | -0.07 | -29.207
-4.5 | -0.165 | 0.00737 | -0.071 | -22.377
-4 | -0.104 | 0.0071 | -0.071 | -14.709
-3.5 | -0.04 | 0.00691 | -0.072 | -5.821
-3 | 0.026 | 0.00669 | -0.072 | 3.922
-2.5 | 0.094 | 0.00655 | -0.073 | 14.346
-2 | 0.162 | 0.00644 | -0.073 | 25.228
-1.5 | 0.231 | 0.00637 | -0.074 | 36.299
-1 | 0.3 | 0.00638 | -0.074 | 47.047
-0.5 | 0.369 | 0.0063 | -0.075 | 58.678
0 | 0.438 | 0.00521 | -0.076 | 84.117
0.5 | 0.507 | 0.00507 | -0.076 | 99.869
1 | 0.574 | 0.0051 | -0.077 | 112.643
1.5 | 0.643 | 0.00514 | -0.077 | 124.977
2 | 0.711 | 0.00526 | -0.078 | 135.181
2.5 | 0.779 | 0.00535 | -0.078 | 145.584
3 | 0.847 | 0.00544 | -0.079 | 155.66
3.5 | 0.908 | 0.00559 | -0.079 | 162.505
4 | 0.972 | 0.00548 | -0.08 | 177.294
4.5 | 1.032 | 0.00677 | -0.08 | 152.396
5 | 1.077 | 0.01123 | -0.08 | 95.903
5.5 | 1.127 | 0.01186 | -0.08 | 95.077
6 | 1.171 | 0.01268 | -0.081 | 92.358
6.5 | 1.202 | 0.01362 | -0.081 | 88.246
7 | 1.206 | 0.01475 | -0.081 | 81.771
7.5 | 1.164 | 0.01621 | -0.082 | 71.823
8 | 0.879 | 0.01817 | -0.082 | 48.368
8.5 | 0.741 | 0.02122 | -0.081 | 34.924
9 | 0.78 | 0.02067 | -0.082 | 37.761
9.5 | 0.679 | 0.06602 | -0.039 | 10.289
10 | 0.839 | 0.02288 | -0.083 | 36.681
10.5 | 0.861 | 0.02626 | -0.083 | 32.799
11 | 0.759 | 0.07754 | -0.044 | 9.79
11.5 | 0.915 | 0.02894 | -0.083 | 31.622
12 | 0.813 | 0.08129 | -0.048 | 10.007
12.5 | 0.837 | 0.08788 | -0.046 | 9.525
13 | 0.864 | 0.09667 | -0.048 | 8.939
13.5 | 0.888 | 0.10248 | -0.047 | 8.665
14 | 0.913 | 0.10384 | -0.047 | 8.796
14.5 | 0.945 | 0.10767 | -0.053 | 8.772
15 | 0.971 | 0.11696 | -0.054 | 8.306
15.5 | 0.992 | 0.11939 | -0.051 | 8.306
16 | 1.02 | 0.12257 | -0.054 | 8.318
16.5 | 1.054 | 0.12724 | -0.059 | 8.28
17 | 1.07 | 0.12941 | -0.054 | 8.267
17.5 | 1.095 | 0.13435 | -0.055 | 8.153
18 | 1.129 | 0.13757 | -0.06 | 8.207
18.5 | 1.164 | 0.14042 | -0.065 | 8.293
19 | 1.173 | 0.14942 | -0.059 | 7.853
19.5 | 1.201 | 0.15218 | -0.06 | 7.891
20 | 1.237 | 0.15288 | -0.065 | 8.089

## 80. Re 5M Mach 0.50 (2)
BIGFOIL.COM POLAR EXPORT
NACA64-511 a=0.5
NACA64-511 a=0.5 |  |  |  | Cl Max: | 1.3698 | at alpha= | 9 | deg
XFOIL ncrit=9 |  |  |  | L/D Max: | 211.207 | at alpha= | 3 | deg
Re: | 5000000 |  |  | Cd Min: | 0.26516 | at alpha= | -20 | deg
Mach: | 0.5 |  |  | Cl=0 at alpha= | -3.2351 | deg
|  |  |  | @ Cl=0.1, Cd= | 0.0061045
|  |  |  | @ Cl=0.4, Cd= | 0.005346
|  |  |  | @ Cl=0.6, Cd= | 0.0043289
alpha (deg) | Cl | Cd | Cm | Cl/Cd
-20 | -0.7127 | 0.26516 | 0.0537 | -2.6878
-19.5 | -0.6893 | 0.25678 | 0.0483 | -2.6844
-19 | -0.6659 | 0.24845 | 0.0429 | -2.6802
-18.5 | -0.6432 | 0.24021 | 0.0375 | -2.6777
-18 | -0.6205 | 0.23137 | 0.0323 | -2.6819
-17.5 | -0.6013 | 0.22267 | 0.0281 | -2.7004
-17 | -0.5782 | 0.21563 | 0.0234 | -2.6814
-16.5 | -0.5561 | 0.20722 | 0.0184 | -2.6836
-16 | -0.5325 | 0.1998 | 0.0136 | -2.6652
-15.5 | -0.5112 | 0.19094 | 0.0086 | -2.6773
-15 | -0.4901 | 0.18232 | 0.0037 | -2.6881
-14.5 | -0.4696 | 0.17379 | -0.0011 | -2.7021
-14 | -0.4502 | 0.16496 | -0.006 | -2.7291
-13.5 | -0.4312 | 0.15633 | -0.0108 | -2.7583
-13 | -0.4147 | 0.14707 | -0.0158 | -2.8197
-12.5 | -0.3972 | 0.13879 | -0.0205 | -2.8619
-12 | -0.381 | 0.13039 | -0.0252 | -2.922
-11.5 | -0.3624 | 0.12299 | -0.0296 | -2.9466
-11 | -0.3493 | 0.11434 | -0.0344 | -3.0549
-10.5 | -0.3368 | 0.10601 | -0.039 | -3.1771
-10 | -0.3283 | 0.09744 | -0.0439 | -3.3693
-9.5 | -0.3118 | 0.09089 | -0.0478 | -3.4305
-9 | -0.301 | 0.0835 | -0.052 | -3.6048
-8.5 | -0.2974 | 0.0753 | -0.0568 | -3.9495
-8 | -0.2972 | 0.06712 | -0.0615 | -4.4279
-7.5 | -0.3065 | 0.05859 | -0.0669 | -5.2313
-7 | -0.3237 | 0.04934 | -0.0758 | -6.5606
-6.5 | -0.3212 | 0.03931 | -0.0835 | -8.1709
-6 | -0.3039 | 0.03022 | -0.0868 | -10.0563
-5.5 | -0.2779 | 0.0204 | -0.0876 | -13.6225
-4.5 | -0.1786 | 0.00813 | -0.0848 | -21.968
-4 | -0.1081 | 0.00728 | -0.0838 | -14.8489
-3.5 | -0.0373 | 0.00673 | -0.0832 | -5.5423
-3 | 0.0331 | 0.0063 | -0.0829 | 5.254
-2 | 0.1734 | 0.00589 | -0.0831 | 29.4397
-1.5 | 0.243 | 0.00571 | -0.0835 | 42.5569
-1 | 0.3122 | 0.00561 | -0.0839 | 55.6506
-0.5 | 0.3813 | 0.00545 | -0.0845 | 69.9633
0 | 0.4496 | 0.00507 | -0.0852 | 88.6785
0.5 | 0.517 | 0.00453 | -0.086 | 114.128
1 | 0.5861 | 0.00438 | -0.0867 | 133.8128
1.5 | 0.6541 | 0.00413 | -0.0873 | 158.3777
2 | 0.7222 | 0.00391 | -0.0877 | 184.7059
2.5 | 0.7905 | 0.00391 | -0.0879 | 202.1739
3 | 0.8575 | 0.00406 | -0.0877 | 211.2069
3.5 | 0.9183 | 0.00451 | -0.0863 | 203.6142
4 | 0.9762 | 0.00609 | -0.0854 | 160.2956
4.5 | 1.0247 | 0.00769 | -0.0826 | 133.251
5 | 1.0746 | 0.00893 | -0.0795 | 120.3359
5.5 | 1.129 | 0.00976 | -0.0767 | 115.6762
6 | 1.182 | 0.01054 | -0.0733 | 112.1442
6.5 | 1.2251 | 0.01135 | -0.068 | 107.9383
7 | 1.2534 | 0.01267 | -0.0611 | 98.9266
7.5 | 1.291 | 0.01415 | -0.056 | 91.2367
8 | 1.324 | 0.01617 | -0.0508 | 81.88
8.5 | 1.3575 | 0.01841 | -0.0458 | 73.7371
9 | 1.3698 | 0.02211 | -0.0397 | 61.9539
9.5 | 1.3614 | 0.02738 | -0.0331 | 49.7224
10 | 1.3417 | 0.0338 | -0.0269 | 39.6953
10.5 | 1.3262 | 0.04092 | -0.0224 | 32.4096
11 | 1.2969 | 0.05031 | -0.0205 | 25.7782
11.5 | 1.2612 | 0.06162 | -0.0218 | 20.4674
12 | 1.2258 | 0.07428 | -0.0259 | 16.5024
12.5 | 1.1921 | 0.08832 | -0.0327 | 13.4975
13 | 1.1607 | 0.10371 | -0.0418 | 11.1918
13.5 | 1.135 | 0.11988 | -0.0523 | 9.4678
14 | 1.116 | 0.13627 | -0.063 | 8.1896

## 81. Re 6M Mach 0.00 (1)
BIGFOIL.COM POLAR EXPORT
NACA64-511 a=0.5
NACA64-511 a=0.5 |  |  |  | Cl Max: | 1.278 | at alpha= | 10 | deg
JavaFoil+Calcfoil stall+Eppler ext transition |  |  |  | L/D Max: | 160.933 | at alpha= | 4 | deg
Re: | 6000000 |  |  | Cd Min: | 0.00487 | at alpha= | -0.5 | deg
Mach: | 0 |  |  | Cl=0 at alpha= | -3.1983 | deg
|  |  |  | @ Cl=0.1, Cd= | 0.0061448
|  |  |  | @ Cl=0.4, Cd= | 0.0049105
|  |  |  | @ Cl=0.6, Cd= | 0.005101
alpha (deg) | Cl | Cd | Cm | Cl/Cd
-13.5 | -0.502 | 0.09371 | -0.026 | -5.358
-13 | -0.512 | 0.08817 | -0.025 | -5.81
-12.5 | -0.52 | 0.08282 | -0.026 | -6.276
-12 | -0.52 | 0.07672 | -0.027 | -6.783
-11.5 | -0.518 | 0.07188 | -0.027 | -7.205
-11 | -0.513 | 0.06759 | -0.028 | -7.584
-10.5 | -0.503 | 0.06364 | -0.028 | -7.902
-10 | -0.491 | 0.0586 | -0.03 | -8.379
-9.5 | -0.476 | 0.0539 | -0.032 | -8.823
-9 | -0.459 | 0.04733 | -0.036 | -9.698
-8.5 | -0.529 | 0.00838 | -0.058 | -63.092
-8 | -0.493 | 0.00805 | -0.058 | -61.269
-7.5 | -0.454 | 0.0078 | -0.059 | -58.231
-7 | -0.411 | 0.00759 | -0.059 | -54.081
-6.5 | -0.363 | 0.00739 | -0.059 | -49.182
-6 | -0.313 | 0.00716 | -0.06 | -43.69
-5.5 | -0.26 | 0.00699 | -0.06 | -37.238
-5 | -0.206 | 0.00678 | -0.061 | -30.345
-4.5 | -0.15 | 0.00663 | -0.061 | -22.649
-4 | -0.093 | 0.0065 | -0.062 | -14.347
-3.5 | -0.035 | 0.00636 | -0.062 | -5.58
-3 | 0.023 | 0.00623 | -0.063 | 3.688
-2.5 | 0.082 | 0.00616 | -0.063 | 13.305
-2 | 0.141 | 0.00611 | -0.064 | 23.093
-1.5 | 0.201 | 0.00605 | -0.064 | 33.153
-1 | 0.26 | 0.006 | -0.064 | 43.318
-0.5 | 0.32 | 0.00487 | -0.065 | 65.649
0 | 0.379 | 0.0049 | -0.065 | 77.379
0.5 | 0.439 | 0.00493 | -0.066 | 88.97
1 | 0.498 | 0.00501 | -0.066 | 99.346
1.5 | 0.557 | 0.00505 | -0.067 | 110.246
2 | 0.616 | 0.00512 | -0.067 | 120.286
2.5 | 0.675 | 0.00494 | -0.068 | 136.655
3 | 0.734 | 0.00498 | -0.068 | 147.255
3.5 | 0.789 | 0.0051 | -0.069 | 154.768
4 | 0.846 | 0.00525 | -0.069 | 160.933
4.5 | 0.901 | 0.00599 | -0.07 | 150.426
5 | 0.956 | 0.00607 | -0.07 | 157.457
5.5 | 1.006 | 0.00906 | -0.071 | 111.028
6 | 1.057 | 0.00956 | -0.071 | 110.555
6.5 | 1.103 | 0.01001 | -0.071 | 110.221
7 | 1.145 | 0.01043 | -0.072 | 109.864
7.5 | 1.184 | 0.01093 | -0.072 | 108.349
8 | 1.218 | 0.01146 | -0.073 | 106.262
8.5 | 1.247 | 0.01205 | -0.073 | 103.491
9 | 1.265 | 0.01284 | -0.073 | 98.513
9.5 | 1.275 | 0.01369 | -0.073 | 93.138
10 | 1.278 | 0.01445 | -0.074 | 88.424
10.5 | 1.272 | 0.01538 | -0.074 | 82.734
11 | 1.259 | 0.01645 | -0.074 | 76.554
11.5 | 1.239 | 0.01762 | -0.075 | 70.299
12 | 1.212 | 0.01891 | -0.075 | 64.068
12.5 | 1.176 | 0.02093 | -0.075 | 56.211
13 | 1.139 | 0.02219 | -0.075 | 51.353
13.5 | 1.095 | 0.02447 | -0.075 | 44.75
14 | 1.041 | 0.029 | -0.074 | 35.897
14.5 | 0.993 | 0.03173 | -0.074 | 31.285
15 | 0.825 | 0.10098 | -0.048 | 8.172

## 82. Re 6M Mach 0.00 (2)
BIGFOIL.COM POLAR EXPORT
NACA64-511 a=0.5
NACA64-511 a=0.5 |  |  |  | Cl Max: | 1.7577 | at alpha= | 19.5 | deg
XFOIL ncrit=9 |  |  |  | L/D Max: | 189.233 | at alpha= | 3 | deg
Re: | 6000000 |  |  | Cd Min: | 0.07086 | at alpha= | 20 | deg
Mach: | 0 |  |  | Cl=0 at alpha= | -3.2474 | deg
|  |  |  | @ Cl=0.1, Cd= | 0.005555
|  |  |  | @ Cl=0.4, Cd= | 0.0044738
|  |  |  | @ Cl=0.6, Cd= | 0.00367
alpha (deg) | Cl | Cd | Cm | Cl/Cd
-18 | -1.3288 | 0.03717 | -0.0792 | -35.7493
-17.5 | -1.3654 | 0.03018 | -0.0804 | -45.2419
-16.5 | -1.3706 | 0.02436 | -0.0714 | -56.2644
-16 | -1.3456 | 0.02182 | -0.0693 | -61.6682
-15.5 | -1.3114 | 0.01978 | -0.0679 | -66.2993
-15 | -1.2706 | 0.01822 | -0.067 | -69.7366
-14.5 | -1.2256 | 0.01702 | -0.0663 | -72.0094
-14 | -1.1783 | 0.01598 | -0.0658 | -73.7359
-13.5 | -1.1294 | 0.01507 | -0.0654 | -74.9436
-13 | -1.0803 | 0.01404 | -0.065 | -76.9444
-12.5 | -1.0308 | 0.01297 | -0.0647 | -79.4757
-12 | -0.9791 | 0.01221 | -0.0645 | -80.1884
-11.5 | -0.9262 | 0.01159 | -0.0645 | -79.9137
-11 | -0.8725 | 0.01105 | -0.0645 | -78.9593
-10.5 | -0.8181 | 0.01057 | -0.0645 | -77.3983
-10 | -0.7632 | 0.01019 | -0.0647 | -74.897
-9.5 | -0.7078 | 0.00985 | -0.0648 | -71.8579
-9 | -0.654 | 0.00902 | -0.0648 | -72.5055
-8.5 | -0.5986 | 0.00856 | -0.065 | -69.9299
-8 | -0.5427 | 0.00818 | -0.0652 | -66.3447
-7.5 | -0.4863 | 0.00788 | -0.0655 | -61.7132
-7 | -0.4297 | 0.00758 | -0.0658 | -56.6887
-6.5 | -0.3729 | 0.0073 | -0.0661 | -51.0822
-5.5 | -0.2592 | 0.00664 | -0.0668 | -39.0361
-5 | -0.2019 | 0.00641 | -0.0672 | -31.4977
-4.5 | -0.1444 | 0.00621 | -0.0676 | -23.2528
-4 | -0.0868 | 0.00606 | -0.0681 | -14.3234
-3.5 | -0.0292 | 0.00585 | -0.0685 | -4.9915
-3 | 0.0286 | 0.0057 | -0.069 | 5.0175
-2.5 | 0.0865 | 0.00559 | -0.0695 | 15.4741
-2 | 0.1444 | 0.00544 | -0.07 | 26.5441
-1.5 | 0.2023 | 0.00535 | -0.0705 | 37.8131
-1 | 0.2603 | 0.00522 | -0.0711 | 49.8659
-0.5 | 0.318 | 0.00501 | -0.0716 | 63.4731
0.5 | 0.4327 | 0.00426 | -0.0729 | 101.5728
1 | 0.4902 | 0.00409 | -0.0736 | 119.8533
1.5 | 0.5475 | 0.00392 | -0.0742 | 139.6684
2 | 0.6042 | 0.00365 | -0.0747 | 165.5342
2.5 | 0.6604 | 0.00361 | -0.075 | 182.9363
3 | 0.7153 | 0.00378 | -0.0751 | 189.2328
3.5 | 0.7652 | 0.00447 | -0.0744 | 171.1857
4 | 0.8171 | 0.00532 | -0.0743 | 153.5902
4.5 | 0.8707 | 0.00622 | -0.0747 | 139.9839
5 | 0.9217 | 0.007 | -0.0744 | 131.6714
5.5 | 0.9731 | 0.00767 | -0.0741 | 126.8709
6 | 1.0254 | 0.00816 | -0.074 | 125.6618
6.5 | 1.0777 | 0.00861 | -0.0738 | 125.1684
7 | 1.1298 | 0.00902 | -0.0737 | 125.255
7.5 | 1.1806 | 0.00952 | -0.0733 | 124.0126
8 | 1.2312 | 0.00997 | -0.073 | 123.4905
8.5 | 1.2796 | 0.01053 | -0.0723 | 121.5195
9 | 1.3281 | 0.01103 | -0.0716 | 120.408
9.5 | 1.3739 | 0.01163 | -0.0705 | 118.1341
10 | 1.4176 | 0.01228 | -0.0691 | 115.4397
10.5 | 1.459 | 0.01296 | -0.0674 | 112.5772
11 | 1.4927 | 0.01379 | -0.0644 | 108.2451
11.5 | 1.514 | 0.01469 | -0.0592 | 103.0633
12 | 1.5354 | 0.01597 | -0.0549 | 96.1428
12.5 | 1.5613 | 0.01725 | -0.0517 | 90.5101
13 | 1.5859 | 0.01877 | -0.0487 | 84.4912
13.5 | 1.6081 | 0.02058 | -0.0458 | 78.139
14 | 1.6278 | 0.02271 | -0.043 | 71.6777
14.5 | 1.645 | 0.02518 | -0.0404 | 65.3296
15 | 1.6669 | 0.02734 | -0.0384 | 60.9693
15.5 | 1.6842 | 0.03 | -0.0364 | 56.14
16 | 1.701 | 0.03282 | -0.0347 | 51.8282
16.5 | 1.7152 | 0.03601 | -0.0332 | 47.6312
17 | 1.7277 | 0.03958 | -0.032 | 43.6508
17.5 | 1.7382 | 0.04349 | -0.0311 | 39.9678
18 | 1.7474 | 0.04778 | -0.0306 | 36.5718
18.5 | 1.7505 | 0.05292 | -0.0303 | 33.0782
19 | 1.7518 | 0.05857 | -0.0306 | 29.9095
19.5 | 1.7577 | 0.06394 | -0.0313 | 27.4898
20 | 1.7537 | 0.07086 | -0.0326 | 24.7488

## 83. Re 6M Mach 0.10 (1)
BIGFOIL.COM POLAR EXPORT
NACA64-511 a=0.5
NACA64-511 a=0.5 |  |  |  | Cl Max: | 1.273 | at alpha= | 9.5 | deg
JavaFoil+Calcfoil stall+Eppler ext transition |  |  |  | L/D Max: | 161.581 | at alpha= | 4 | deg
Re: | 6000000 |  |  | Cd Min: | 0.00487 | at alpha= | -0.5 | deg
Mach: | 0.1 |  |  | Cl=0 at alpha= | -3.1949 | deg
|  |  |  | @ Cl=0.1, Cd= | 0.006152
|  |  |  | @ Cl=0.4, Cd= | 0.0049122
|  |  |  | @ Cl=0.6, Cd= | 0.0049547
alpha (deg) | Cl | Cd | Cm | Cl/Cd
-13.5 | -0.477 | 0.09419 | -0.026 | -5.063
-13 | -0.49 | 0.08945 | -0.025 | -5.482
-12.5 | -0.501 | 0.08375 | -0.026 | -5.981
-12 | -0.505 | 0.07836 | -0.027 | -6.438
-11.5 | -0.505 | 0.07286 | -0.027 | -6.93
-11 | -0.502 | 0.06815 | -0.028 | -7.363
-10.5 | -0.495 | 0.06449 | -0.028 | -7.668
-10 | -0.484 | 0.0593 | -0.03 | -8.167
-9.5 | -0.47 | 0.05494 | -0.032 | -8.559
-9 | -0.453 | 0.0497 | -0.034 | -9.118
-8.5 | -0.527 | 0.00881 | -0.058 | -59.738
-8 | -0.493 | 0.00808 | -0.058 | -60.955
-7.5 | -0.454 | 0.00785 | -0.059 | -57.854
-7 | -0.411 | 0.00761 | -0.059 | -54.019
-6.5 | -0.364 | 0.0074 | -0.06 | -49.211
-6 | -0.314 | 0.00717 | -0.06 | -43.761
-5.5 | -0.261 | 0.00701 | -0.061 | -37.224
-5 | -0.207 | 0.00679 | -0.061 | -30.446
-4.5 | -0.151 | 0.00667 | -0.061 | -22.591
-4 | -0.094 | 0.0065 | -0.062 | -14.407
-3.5 | -0.036 | 0.00639 | -0.062 | -5.58
-3 | 0.023 | 0.00623 | -0.063 | 3.707
-2.5 | 0.082 | 0.00617 | -0.063 | 13.339
-2 | 0.142 | 0.00611 | -0.064 | 23.231
-1.5 | 0.202 | 0.00606 | -0.064 | 33.251
-1 | 0.261 | 0.00602 | -0.065 | 43.428
-0.5 | 0.322 | 0.00487 | -0.065 | 66.077
0 | 0.381 | 0.00489 | -0.066 | 77.913
0.5 | 0.441 | 0.00496 | -0.066 | 88.956
1 | 0.5 | 0.005 | -0.067 | 100.021
1.5 | 0.56 | 0.00507 | -0.067 | 110.502
2 | 0.619 | 0.0049 | -0.068 | 126.47
2.5 | 0.678 | 0.00495 | -0.068 | 136.917
3 | 0.737 | 0.005 | -0.069 | 147.428
3.5 | 0.793 | 0.0051 | -0.069 | 155.388
4 | 0.85 | 0.00526 | -0.07 | 161.581
4.5 | 0.906 | 0.00605 | -0.07 | 149.822
5 | 0.96 | 0.00609 | -0.071 | 157.789
5.5 | 1.011 | 0.00926 | -0.071 | 109.115
6 | 1.061 | 0.00963 | -0.071 | 110.123
6.5 | 1.107 | 0.01005 | -0.072 | 110.17
7 | 1.149 | 0.01052 | -0.072 | 109.273
7.5 | 1.187 | 0.01103 | -0.072 | 107.633
8 | 1.221 | 0.01159 | -0.073 | 105.359
8.5 | 1.249 | 0.01219 | -0.073 | 102.488
9 | 1.265 | 0.01295 | -0.073 | 97.7
9.5 | 1.273 | 0.01389 | -0.074 | 91.632
10 | 1.273 | 0.01467 | -0.074 | 86.767
10.5 | 1.264 | 0.01563 | -0.074 | 80.879
11 | 1.247 | 0.01675 | -0.075 | 74.465
11.5 | 1.222 | 0.01797 | -0.075 | 67.974
12 | 1.188 | 0.01976 | -0.075 | 60.139
12.5 | 1.148 | 0.02163 | -0.075 | 53.066
13 | 1.104 | 0.02313 | -0.075 | 47.748
13.5 | 1.051 | 0.02627 | -0.075 | 40.022
14 | 0.985 | 0.03321 | -0.073 | 29.673
14.5 | 0.921 | 0.04106 | -0.072 | 22.421

## 84. Re 6M Mach 0.10 (2)
BIGFOIL.COM POLAR EXPORT
NACA64-511 a=0.5
NACA64-511 a=0.5 |  |  |  | Cl Max: | 1.7352 | at alpha= | 18 | deg
XFOIL ncrit=9 |  |  |  | L/D Max: | 189.947 | at alpha= | 3 | deg
Re: | 6000000 |  |  | Cd Min: | 0.07821 | at alpha= | 20 | deg
Mach: | 0.1 |  |  | Cl=0 at alpha= | -3.247 | deg
|  |  |  | @ Cl=0.1, Cd= | 0.0055566
|  |  |  | @ Cl=0.4, Cd= | 0.0045178
|  |  |  | @ Cl=0.6, Cd= | 0.0036888
alpha (deg) | Cl | Cd | Cm | Cl/Cd
-17 | -1.2523 | 0.03773 | -0.0814 | -33.1911
-16.5 | -1.2988 | 0.03046 | -0.082 | -42.6395
-16 | -1.3146 | 0.02713 | -0.0758 | -48.4556
-15.5 | -1.2942 | 0.02427 | -0.0734 | -53.3251
-15 | -1.2703 | 0.02095 | -0.0713 | -60.6348
-14.5 | -1.2328 | 0.01875 | -0.07 | -65.7493
-14 | -1.1883 | 0.01722 | -0.069 | -69.007
-13.5 | -1.1403 | 0.016 | -0.0683 | -71.2687
-13 | -1.0901 | 0.015 | -0.0677 | -72.6733
-12.5 | -1.0397 | 0.01391 | -0.0671 | -74.7448
-12 | -0.9889 | 0.01278 | -0.0666 | -77.3787
-11.5 | -0.9357 | 0.01202 | -0.0664 | -77.8453
-11 | -0.8814 | 0.01139 | -0.0662 | -77.3837
-10.5 | -0.8264 | 0.01084 | -0.066 | -76.2362
-10 | -0.7708 | 0.0104 | -0.066 | -74.1154
-9 | -0.6599 | 0.00926 | -0.066 | -71.2635
-8.5 | -0.604 | 0.00871 | -0.066 | -69.3456
-8 | -0.5474 | 0.0083 | -0.0661 | -65.9518
-7.5 | -0.4904 | 0.00798 | -0.0663 | -61.4536
-7 | -0.4333 | 0.00766 | -0.0665 | -56.5666
-6.5 | -0.376 | 0.00736 | -0.0668 | -51.087
-6 | -0.3184 | 0.00711 | -0.0671 | -44.782
-5.5 | -0.2613 | 0.00668 | -0.0673 | -39.1168
-5 | -0.2035 | 0.00644 | -0.0677 | -31.5994
-4.5 | -0.1455 | 0.00623 | -0.0681 | -23.3547
-4 | -0.0875 | 0.00607 | -0.0685 | -14.4152
-3.5 | -0.0294 | 0.00586 | -0.0689 | -5.0171
-3 | 0.0287 | 0.00571 | -0.0694 | 5.0263
-2.5 | 0.087 | 0.00559 | -0.0699 | 15.5635
-2 | 0.1453 | 0.00544 | -0.0704 | 26.7096
-1 | 0.2619 | 0.00523 | -0.0715 | 50.0765
0 | 0.3778 | 0.00468 | -0.0727 | 80.7265
0.5 | 0.4353 | 0.00426 | -0.0734 | 102.1831
1 | 0.4932 | 0.0041 | -0.074 | 120.2927
1.5 | 0.5509 | 0.00393 | -0.0746 | 140.1781
2 | 0.6079 | 0.00365 | -0.0751 | 166.5479
2.5 | 0.6646 | 0.00362 | -0.0754 | 183.5912
3 | 0.7199 | 0.00379 | -0.0755 | 189.9472
3.5 | 0.77 | 0.00448 | -0.0748 | 171.875
4 | 0.822 | 0.00534 | -0.0746 | 153.9326
5 | 0.927 | 0.00706 | -0.0747 | 131.3031
5.5 | 0.9787 | 0.00772 | -0.0744 | 126.7746
6 | 1.0313 | 0.00822 | -0.0742 | 125.4623
6.5 | 1.084 | 0.00867 | -0.074 | 125.0288
7 | 1.1364 | 0.00909 | -0.0737 | 125.0165
7.5 | 1.1875 | 0.00959 | -0.0733 | 123.8269
8 | 1.2382 | 0.01006 | -0.0728 | 123.0815
8.5 | 1.2869 | 0.01063 | -0.072 | 121.063
9 | 1.3353 | 0.01114 | -0.0712 | 119.8654
9.5 | 1.3806 | 0.0118 | -0.0699 | 117
10 | 1.4243 | 0.01245 | -0.0683 | 114.4016
10.5 | 1.4638 | 0.01321 | -0.0661 | 110.81
11 | 1.4912 | 0.01403 | -0.0616 | 106.2865
11.5 | 1.5122 | 0.01515 | -0.0567 | 99.8152
12 | 1.5364 | 0.01645 | -0.0529 | 93.3982
12.5 | 1.5616 | 0.0179 | -0.0496 | 87.2402
13 | 1.5857 | 0.01958 | -0.0466 | 80.9857
13.5 | 1.6058 | 0.02167 | -0.0435 | 74.1024
14 | 1.6249 | 0.02398 | -0.0407 | 67.7606
14.5 | 1.6445 | 0.02638 | -0.0383 | 62.3389
15 | 1.6649 | 0.0288 | -0.0363 | 57.809
15.5 | 1.6809 | 0.03172 | -0.0343 | 52.9918
16 | 1.6961 | 0.03484 | -0.0326 | 48.6825
16.5 | 1.709 | 0.03839 | -0.0312 | 44.5168
17 | 1.7197 | 0.04234 | -0.03 | 40.6164
17.5 | 1.7278 | 0.04678 | -0.0293 | 36.9346
18 | 1.7352 | 0.05152 | -0.0289 | 33.6801
18.5 | 1.7346 | 0.05745 | -0.029 | 30.1932
19 | 1.7335 | 0.06373 | -0.0297 | 27.2007
19.5 | 1.7343 | 0.07019 | -0.031 | 24.7086
20 | 1.7255 | 0.07821 | -0.033 | 22.0624

## 85. Re 6M Mach 0.25 (1)
BIGFOIL.COM POLAR EXPORT
NACA64-511 a=0.5
NACA64-511 a=0.5 |  |  |  | Cl Max: | 1.257 | at alpha= | 9 | deg
JavaFoil+Calcfoil stall+Eppler ext transition |  |  |  | L/D Max: | 165.328 | at alpha= | 5 | deg
Re: | 6000000 |  |  | Cd Min: | 0.0049 | at alpha= | -0.5 | deg
Mach: | 0.25 |  |  | Cl=0 at alpha= | -3.1967 | deg
|  |  |  | @ Cl=0.1, Cd= | 0.0061777
|  |  |  | @ Cl=0.4, Cd= | 0.0049466
|  |  |  | @ Cl=0.6, Cd= | 0.10212
alpha (deg) | Cl | Cd | Cm | Cl/Cd
-12.5 | -0.332 | 0.08952 | -0.026 | -3.706
-12 | -0.363 | 0.08361 | -0.026 | -4.344
-11.5 | -0.389 | 0.07723 | -0.027 | -5.04
-11 | -0.409 | 0.07377 | -0.027 | -5.547
-10.5 | -0.423 | 0.06853 | -0.027 | -6.169
-10 | -0.43 | 0.06357 | -0.028 | -6.758
-9.5 | -0.43 | 0.05846 | -0.029 | -7.35
-9 | -0.423 | 0.05456 | -0.03 | -7.752
-8.5 | -0.41 | 0.05053 | -0.032 | -8.117
-8 | -0.393 | 0.04533 | -0.035 | -8.662
-7.5 | -0.45 | 0.0081 | -0.06 | -55.551
-7 | -0.412 | 0.0078 | -0.061 | -52.781
-6.5 | -0.367 | 0.00751 | -0.061 | -48.889
-6 | -0.318 | 0.00735 | -0.062 | -43.253
-5.5 | -0.266 | 0.00712 | -0.062 | -37.278
-5 | -0.211 | 0.00693 | -0.063 | -30.42
-4.5 | -0.154 | 0.00674 | -0.063 | -22.856
-4 | -0.096 | 0.00657 | -0.064 | -14.598
-3.5 | -0.037 | 0.00639 | -0.064 | -5.722
-3 | 0.024 | 0.00628 | -0.065 | 3.77
-2.5 | 0.085 | 0.00619 | -0.065 | 13.663
-2 | 0.146 | 0.00614 | -0.066 | 23.744
-1.5 | 0.207 | 0.00611 | -0.066 | 33.914
-1 | 0.269 | 0.00602 | -0.067 | 44.642
-0.5 | 0.33 | 0.0049 | -0.067 | 67.506
0 | 0.392 | 0.00494 | -0.068 | 79.262
0.5 | 0.453 | 0.00499 | -0.068 | 90.888
1 | 0.514 | 0.00505 | -0.069 | 101.803
1.5 | 0.575 | 0.00513 | -0.069 | 112.257
2 | 0.636 | 0.00494 | -0.07 | 128.79
2.5 | 0.697 | 0.00497 | -0.07 | 140.086
3 | 0.758 | 0.00504 | -0.071 | 150.323
3.5 | 0.814 | 0.00518 | -0.071 | 157.167
4 | 0.873 | 0.00531 | -0.072 | 164.374
4.5 | 0.93 | 0.00619 | -0.072 | 150.235
5 | 0.985 | 0.00596 | -0.073 | 165.328
5.5 | 1.035 | 0.00961 | -0.073 | 107.659
6 | 1.084 | 0.01004 | -0.073 | 108.004
6.5 | 1.13 | 0.0105 | -0.074 | 107.546
7 | 1.17 | 0.01107 | -0.074 | 105.668
7.5 | 1.204 | 0.01167 | -0.074 | 103.197
8 | 1.233 | 0.01229 | -0.075 | 100.288
8.5 | 1.254 | 0.01304 | -0.075 | 96.183
9 | 1.257 | 0.01405 | -0.075 | 89.512
9.5 | 1.249 | 0.0151 | -0.076 | 82.665
10 | 1.226 | 0.01616 | -0.076 | 75.873
10.5 | 1.19 | 0.01742 | -0.076 | 68.31
11 | 1.14 | 0.01888 | -0.076 | 60.353
11.5 | 1.074 | 0.02078 | -0.076 | 51.709
12 | 0.991 | 0.02397 | -0.076 | 41.354
12.5 | 0.772 | 0.08459 | -0.042 | 9.132
13 | 0.693 | 0.09147 | -0.04 | 7.58
13.5 | 0.61 | 0.09525 | -0.042 | 6.406
14 | 0.52 | 0.10212 | -0.041 | 5.095

## 86. Re 6M Mach 0.25 (2)
BIGFOIL.COM POLAR EXPORT
NACA64-511 a=0.5
NACA64-511 a=0.5 |  |  |  | Cl Max: | 1.6259 | at alpha= | 15 | deg
XFOIL ncrit=9 |  |  |  | L/D Max: | 194.517 | at alpha= | 3 | deg
Re: | 6000000 |  |  | Cd Min: | 0.17775 | at alpha= | -16 | deg
Mach: | 0.25 |  |  | Cl=0 at alpha= | -3.2446 | deg
|  |  |  | @ Cl=0.1, Cd= | 0.0056024
|  |  |  | @ Cl=0.4, Cd= | 0.0046641
|  |  |  | @ Cl=0.6, Cd= | 0.0038218
alpha (deg) | Cl | Cd | Cm | Cl/Cd
-16 | -0.5254 | 0.17775 | 0.0066 | -2.9558
-15.5 | -0.5046 | 0.17222 | 0.0028 | -2.93
-15 | -0.4937 | 0.16251 | -0.002 | -3.038
-14.5 | -0.4829 | 0.15326 | -0.0068 | -3.1509
-13.5 | -0.4692 | 0.13348 | -0.0171 | -3.5151
-13 | -0.458 | 0.1255 | -0.0216 | -3.6494
-12.5 | -0.4926 | 0.10693 | -0.0312 | -4.6068
-12 | -0.4963 | 0.09697 | -0.037 | -5.1181
-11.5 | -0.9567 | 0.02024 | -0.0791 | -47.2678
-11 | -0.9165 | 0.01656 | -0.0774 | -55.3442
-10.5 | -0.8679 | 0.01386 | -0.0758 | -62.619
-10 | -0.81 | 0.01275 | -0.0747 | -63.5294
-9.5 | -0.7511 | 0.01183 | -0.0737 | -63.4911
-9 | -0.6911 | 0.01117 | -0.0729 | -61.8711
-8.5 | -0.6312 | 0.01051 | -0.0723 | -60.0571
-8 | -0.5741 | 0.00918 | -0.0715 | -62.5381
-7.5 | -0.5135 | 0.00875 | -0.0712 | -58.6857
-7 | -0.4532 | 0.00827 | -0.0709 | -54.8005
-6 | -0.3326 | 0.0074 | -0.0706 | -44.9459
-5 | -0.2123 | 0.00659 | -0.0707 | -32.2155
-4.5 | -0.1518 | 0.00636 | -0.0709 | -23.8679
-4 | -0.0913 | 0.00614 | -0.0711 | -14.8697
-3.5 | -0.0308 | 0.00598 | -0.0714 | -5.1505
-3 | 0.0295 | 0.00576 | -0.0718 | 5.1215
-2 | 0.1503 | 0.00549 | -0.0727 | 27.377
-1.5 | 0.2107 | 0.00538 | -0.0732 | 39.1636
-1 | 0.2711 | 0.00526 | -0.0737 | 51.5399
-0.5 | 0.3311 | 0.00509 | -0.0743 | 65.0491
0 | 0.3909 | 0.00473 | -0.075 | 82.6427
0.5 | 0.4503 | 0.0043 | -0.0757 | 104.7209
1 | 0.5101 | 0.00412 | -0.0763 | 123.8107
1.5 | 0.5698 | 0.00396 | -0.0769 | 143.8889
2 | 0.6288 | 0.00369 | -0.0775 | 170.4065
2.5 | 0.6875 | 0.00365 | -0.0778 | 188.3562
3 | 0.745 | 0.00383 | -0.0779 | 194.517
3.5 | 0.7969 | 0.00457 | -0.0771 | 174.3764
4 | 0.849 | 0.00548 | -0.0765 | 154.927
4.5 | 0.9041 | 0.00648 | -0.0767 | 139.5216
5 | 0.9566 | 0.00732 | -0.0761 | 130.6831
5.5 | 1.0095 | 0.00802 | -0.0755 | 125.8728
6 | 1.0642 | 0.00851 | -0.075 | 125.0529
6.5 | 1.1184 | 0.009 | -0.0745 | 124.2667
7 | 1.1717 | 0.00951 | -0.0737 | 123.2072
7.5 | 1.2246 | 0.01001 | -0.0729 | 122.3377
8 | 1.2751 | 0.01063 | -0.0716 | 119.953
8.5 | 1.3246 | 0.01121 | -0.0701 | 118.1624
9 | 1.3706 | 0.01193 | -0.068 | 114.8868
9.5 | 1.4132 | 0.01269 | -0.0653 | 111.3633
10 | 1.4383 | 0.01362 | -0.0596 | 105.6021
10.5 | 1.4642 | 0.01476 | -0.0547 | 99.2005
11 | 1.4879 | 0.01634 | -0.0501 | 91.0588
11.5 | 1.5147 | 0.018 | -0.0464 | 84.15
12 | 1.5392 | 0.01999 | -0.0428 | 76.9985
12.5 | 1.56 | 0.0224 | -0.0393 | 69.6429
13 | 1.5778 | 0.0252 | -0.0359 | 62.6111
13.5 | 1.5946 | 0.02824 | -0.0328 | 56.466
14 | 1.6091 | 0.03164 | -0.03 | 50.8565
14.5 | 1.6186 | 0.0357 | -0.0275 | 45.3389
15 | 1.6259 | 0.04026 | -0.0255 | 40.385
15.5 | 1.6253 | 0.04595 | -0.024 | 35.3711
16 | 1.6254 | 0.05197 | -0.0232 | 31.2757
16.5 | 1.6152 | 0.05963 | -0.0235 | 27.087
17 | 1.5972 | 0.06887 | -0.025 | 23.1915
17.5 | 1.5747 | 0.07946 | -0.0279 | 19.8175
18 | 1.5511 | 0.0911 | -0.0324 | 17.0263
18.5 | 1.5125 | 0.10613 | -0.0396 | 14.2514
19 | 1.4753 | 0.122 | -0.0484 | 12.0926
19.5 | 1.4403 | 0.13852 | -0.0586 | 10.3978
20 | 1.3962 | 0.15765 | -0.0713 | 8.8563

## 87. Re 6M Mach 0.50 (1)
BIGFOIL.COM POLAR EXPORT
NACA64-511 a=0.5
NACA64-511 a=0.5 |  |  |  | Cl Max: | 1.261 | at alpha= | 20 | deg
JavaFoil+Calcfoil stall+Eppler ext transition |  |  |  | L/D Max: | 176.314 | at alpha= | 4 | deg
Re: | 6000000 |  |  | Cd Min: | 0.00503 | at alpha= | 1 | deg
Mach: | 0.5 |  |  | Cl=0 at alpha= | -3.197 | deg
|  |  |  | @ Cl=0.1, Cd= | 0.0064012
|  |  |  | @ Cl=0.4, Cd= | 0.0056927
|  |  |  | @ Cl=0.6, Cd= | 0.0050413
alpha (deg) | Cl | Cd | Cm | Cl/Cd
-20 | -0.92 | 0.15521 | -0.034 | -5.93
-19.5 | -0.892 | 0.15125 | -0.033 | -5.9
-19 | -0.864 | 0.14739 | -0.032 | -5.859
-18.5 | -0.836 | 0.14236 | -0.032 | -5.876
-18 | -0.81 | 0.13775 | -0.033 | -5.878
-17.5 | -0.783 | 0.13225 | -0.033 | -5.919
-17 | -0.756 | 0.12875 | -0.033 | -5.874
-16.5 | -0.728 | 0.12194 | -0.033 | -5.974
-16 | -0.7 | 0.1202 | -0.032 | -5.824
-15.5 | -0.673 | 0.11634 | -0.032 | -5.785
-15 | -0.647 | 0.10108 | -0.033 | -6.396
-14.5 | -0.62 | 0.0947 | -0.033 | -6.543
-14 | -0.592 | 0.10385 | -0.032 | -5.697
-13.5 | -0.564 | 0.09716 | -0.032 | -5.804
-13 | -0.537 | 0.08837 | -0.033 | -6.077
-12.5 | -0.51 | 0.08202 | -0.033 | -6.218
-12 | -0.483 | 0.07499 | -0.034 | -6.44
-11.5 | -0.456 | 0.07055 | -0.035 | -6.466
-11 | -0.429 | 0.06558 | -0.036 | -6.549
-10.5 | -0.399 | 0.07594 | -0.031 | -5.259
-10 | -0.372 | 0.06677 | -0.032 | -5.575
-9.5 | -0.345 | 0.06054 | -0.033 | -5.701
-9 | -0.318 | 0.05582 | -0.034 | -5.701
-8.5 | -0.291 | 0.05215 | -0.035 | -5.581
-8 | -0.265 | 0.04715 | -0.038 | -5.614
-7.5 | -0.235 | 0.05567 | -0.031 | -4.221
-7 | -0.208 | 0.04884 | -0.031 | -4.251
-6.5 | -0.181 | 0.04377 | -0.033 | -4.128
-6 | -0.196 | 0.04027 | -0.035 | -4.876
-5.5 | -0.209 | 0.038 | -0.035 | -5.493
-5 | -0.219 | 0.00743 | -0.07 | -29.427
-4.5 | -0.165 | 0.00714 | -0.071 | -23.118
-4 | -0.104 | 0.00692 | -0.071 | -15.091
-3.5 | -0.04 | 0.00673 | -0.072 | -5.975
-3 | 0.026 | 0.00652 | -0.072 | 4.029
-2.5 | 0.094 | 0.00641 | -0.073 | 14.654
-2 | 0.162 | 0.00631 | -0.073 | 25.73
-1.5 | 0.231 | 0.00627 | -0.074 | 36.877
-1 | 0.3 | 0.00624 | -0.074 | 48.06
-0.5 | 0.369 | 0.00616 | -0.075 | 59.955
0 | 0.438 | 0.00512 | -0.076 | 85.585
0.5 | 0.507 | 0.00515 | -0.076 | 98.283
1 | 0.574 | 0.00503 | -0.077 | 114.247
1.5 | 0.643 | 0.00506 | -0.077 | 127.08
2 | 0.711 | 0.00516 | -0.078 | 137.804
2.5 | 0.779 | 0.00523 | -0.078 | 148.874
3 | 0.847 | 0.00532 | -0.079 | 159.067
3.5 | 0.908 | 0.00551 | -0.079 | 164.737
4 | 0.972 | 0.00551 | -0.08 | 176.314
4.5 | 1.031 | 0.00762 | -0.08 | 135.295
5 | 1.078 | 0.0109 | -0.08 | 98.883
5.5 | 1.129 | 0.01157 | -0.08 | 97.568
6 | 1.173 | 0.0123 | -0.081 | 95.387
6.5 | 1.203 | 0.01319 | -0.081 | 91.22
7 | 1.208 | 0.0143 | -0.081 | 84.498
7.5 | 1.166 | 0.01568 | -0.082 | 74.379
8 | 0.88 | 0.01761 | -0.082 | 49.992
8.5 | 0.749 | 0.01957 | -0.082 | 38.291
9 | 0.782 | 0.01994 | -0.083 | 39.219
9.5 | 0.68 | 0.06525 | -0.041 | 10.418
10 | 0.841 | 0.02203 | -0.083 | 38.162
10.5 | 0.865 | 0.02489 | -0.083 | 34.767
11 | 0.76 | 0.07622 | -0.045 | 9.97
11.5 | 0.924 | 0.02679 | -0.084 | 34.499
12 | 0.934 | 0.03351 | -0.082 | 27.875
12.5 | 0.84 | 0.08624 | -0.049 | 9.737
13 | 0.866 | 0.09462 | -0.05 | 9.149
13.5 | 0.889 | 0.09454 | -0.048 | 9.402
14 | 0.914 | 0.10208 | -0.048 | 8.955
14.5 | 0.949 | 0.1037 | -0.056 | 9.15
15 | 0.974 | 0.11385 | -0.056 | 8.551
15.5 | 0.992 | 0.11674 | -0.051 | 8.498
16 | 1.022 | 0.11989 | -0.055 | 8.523
16.5 | 1.059 | 0.12166 | -0.061 | 8.704
17 | 1.07 | 0.12751 | -0.055 | 8.394
17.5 | 1.099 | 0.13262 | -0.057 | 8.284
18 | 1.139 | 0.12985 | -0.064 | 8.774
18.5 | 1.174 | 0.13197 | -0.068 | 8.895
19 | 1.174 | 0.14512 | -0.059 | 8.088
19.5 | 1.205 | 0.14883 | -0.062 | 8.093
20 | 1.261 | 0.13411 | -0.072 | 9.406

## 88. Re 6M Mach 0.50 (2)
BIGFOIL.COM POLAR EXPORT
NACA64-511 a=0.5
NACA64-511 a=0.5 |  |  |  | Cl Max: | 1.3859 | at alpha= | 9 | deg
XFOIL ncrit=9 |  |  |  | L/D Max: | 211.675 | at alpha= | 3 | deg
Re: | 6000000 |  |  | Cd Min: | 0.2654 | at alpha= | -20 | deg
Mach: | 0.5 |  |  | Cl=0 at alpha= | -3.2304 | deg
|  |  |  | @ Cl=0.1, Cd= | 0.0058331
|  |  |  | @ Cl=0.4, Cd= | 0.0052148
|  |  |  | @ Cl=0.6, Cd= | 0.004233
alpha (deg) | Cl | Cd | Cm | Cl/Cd
-20 | -0.7127 | 0.2654 | 0.0537 | -2.6854
-19.5 | -0.6892 | 0.25698 | 0.0483 | -2.6819
-18 | -0.6235 | 0.23186 | 0.0333 | -2.6891
-17.5 | -0.6017 | 0.22348 | 0.0285 | -2.6924
-17 | -0.5794 | 0.21469 | 0.0235 | -2.6988
-16.5 | -0.5572 | 0.20622 | 0.0184 | -2.702
-16 | -0.5359 | 0.1975 | 0.0133 | -2.7134
-15.5 | -0.5148 | 0.18873 | 0.0083 | -2.7277
-15 | -0.4937 | 0.1803 | 0.0034 | -2.7382
-14.5 | -0.4738 | 0.17171 | -0.0016 | -2.7593
-14 | -0.4526 | 0.1638 | -0.0063 | -2.7631
-13.5 | -0.4327 | 0.15565 | -0.0111 | -2.78
-13 | -0.4155 | 0.1467 | -0.016 | -2.8323
-12.5 | -0.3972 | 0.1386 | -0.0206 | -2.8658
-12 | -0.3846 | 0.12918 | -0.0258 | -2.9772
-11.5 | -0.3658 | 0.12188 | -0.0302 | -3.0013
-11 | -0.3502 | 0.11397 | -0.0347 | -3.0727
-10.5 | -0.3397 | 0.10521 | -0.0396 | -3.2288
-10 | -0.3306 | 0.09672 | -0.0444 | -3.4181
-9.5 | -0.3189 | 0.08926 | -0.0488 | -3.5727
-9 | -0.3058 | 0.08242 | -0.0528 | -3.7103
-8.5 | -0.3012 | 0.07447 | -0.0574 | -4.0446
-8 | -0.3034 | 0.06609 | -0.0624 | -4.5907
-7.5 | -0.3083 | 0.05824 | -0.0672 | -5.2936
-7 | -0.3278 | 0.0485 | -0.0768 | -6.7588
-6.5 | -0.3328 | 0.03713 | -0.0847 | -8.9631
-6 | -0.3159 | 0.02758 | -0.0875 | -11.454
-5.5 | -0.2856 | 0.01847 | -0.0877 | -15.4629
-5 | -0.2466 | 0.0098 | -0.0862 | -25.1633
-4.5 | -0.1809 | 0.00752 | -0.0846 | -24.0559
-4 | -0.1094 | 0.00686 | -0.0837 | -15.9475
-3.5 | -0.0381 | 0.0064 | -0.0831 | -5.9531
-2.5 | 0.1032 | 0.00582 | -0.0829 | 17.732
-2 | 0.1733 | 0.00567 | -0.0831 | 30.5644
-1.5 | 0.2429 | 0.00553 | -0.0835 | 43.9241
-1 | 0.3124 | 0.0054 | -0.084 | 57.8519
-0.5 | 0.3816 | 0.00529 | -0.0845 | 72.1361
0 | 0.4501 | 0.00501 | -0.0852 | 89.8403
0.5 | 0.5182 | 0.0045 | -0.086 | 115.1556
1 | 0.5867 | 0.00426 | -0.0868 | 137.723
1.5 | 0.6556 | 0.00412 | -0.0875 | 159.1262
2 | 0.7239 | 0.00387 | -0.088 | 187.0543
2.5 | 0.7922 | 0.00385 | -0.0883 | 205.7662
3 | 0.8594 | 0.00406 | -0.0882 | 211.6749
3.5 | 0.9183 | 0.00492 | -0.0869 | 186.6463
4 | 0.9699 | 0.00621 | -0.0844 | 156.1836
4.5 | 1.0255 | 0.0076 | -0.0828 | 134.9342
5 | 1.078 | 0.0087 | -0.08 | 123.908
5.5 | 1.1356 | 0.00941 | -0.0776 | 120.6801
6 | 1.1913 | 0.01013 | -0.0745 | 117.6012
6.5 | 1.2406 | 0.01092 | -0.0703 | 113.6081
7 | 1.2704 | 0.01198 | -0.063 | 106.0434
7.5 | 1.3062 | 0.01339 | -0.0574 | 97.5504
8 | 1.3411 | 0.01521 | -0.052 | 88.1723
8.5 | 1.3729 | 0.01747 | -0.0467 | 78.5861
9 | 1.3859 | 0.02105 | -0.0402 | 65.8385
9.5 | 1.3763 | 0.02631 | -0.0333 | 52.3109
10 | 1.3543 | 0.03276 | -0.0268 | 41.34
10.5 | 1.3334 | 0.0402 | -0.0221 | 33.1692
11 | 1.3041 | 0.04951 | -0.0201 | 26.3401
11.5 | 1.2694 | 0.0606 | -0.0212 | 20.9472
12 | 1.2345 | 0.07308 | -0.0251 | 16.8924
12.5 | 1.2012 | 0.08693 | -0.0317 | 13.818
13 | 1.1701 | 0.10211 | -0.0406 | 11.4592
13.5 | 1.1446 | 0.11806 | -0.0509 | 9.6951
14 | 1.1256 | 0.13428 | -0.0616 | 8.3825

## 89. Re 7M Mach 0.00 (1)
BIGFOIL.COM POLAR EXPORT
NACA64-511 a=0.5
NACA64-511 a=0.5 |  |  |  | Cl Max: | 1.279 | at alpha= | 10 | deg
JavaFoil+Calcfoil stall+Eppler ext transition |  |  |  | L/D Max: | 155.575 | at alpha= | 3.5 | deg
Re: | 7000000 |  |  | Cd Min: | 0.00482 | at alpha= | -0.5 | deg
Mach: | 0 |  |  | Cl=0 at alpha= | -3.1983 | deg
|  |  |  | @ Cl=0.1, Cd= | 0.0060586
|  |  |  | @ Cl=0.4, Cd= | 0.004841
|  |  |  | @ Cl=0.6, Cd= | 0.0050264
alpha (deg) | Cl | Cd | Cm | Cl/Cd
-14 | -0.49 | 0.09759 | -0.026 | -5.019
-13.5 | -0.502 | 0.09197 | -0.026 | -5.462
-13 | -0.513 | 0.0876 | -0.026 | -5.851
-12.5 | -0.52 | 0.0817 | -0.027 | -6.364
-12 | -0.521 | 0.07648 | -0.027 | -6.807
-11.5 | -0.518 | 0.07173 | -0.028 | -7.225
-11 | -0.513 | 0.06699 | -0.029 | -7.659
-10.5 | -0.504 | 0.06211 | -0.03 | -8.117
-10 | -0.492 | 0.0574 | -0.032 | -8.574
-9.5 | -0.478 | 0.05194 | -0.034 | -9.196
-9 | -0.542 | 0.01019 | -0.055 | -53.242
-8.5 | -0.529 | 0.00819 | -0.058 | -64.535
-8 | -0.493 | 0.00786 | -0.058 | -62.755
-7.5 | -0.454 | 0.00763 | -0.059 | -59.502
-7 | -0.411 | 0.00742 | -0.059 | -55.312
-6.5 | -0.363 | 0.00722 | -0.059 | -50.333
-6 | -0.313 | 0.007 | -0.06 | -44.663
-5.5 | -0.26 | 0.00685 | -0.06 | -37.957
-5 | -0.206 | 0.00664 | -0.061 | -31.014
-4.5 | -0.15 | 0.00648 | -0.061 | -23.173
-4 | -0.093 | 0.00636 | -0.062 | -14.666
-3.5 | -0.035 | 0.00622 | -0.062 | -5.707
-3 | 0.023 | 0.00611 | -0.063 | 3.758
-2.5 | 0.082 | 0.00608 | -0.063 | 13.472
-2 | 0.141 | 0.00601 | -0.064 | 23.492
-1.5 | 0.201 | 0.00597 | -0.064 | 33.63
-1 | 0.26 | 0.00592 | -0.064 | 43.912
-0.5 | 0.32 | 0.00482 | -0.065 | 66.39
0 | 0.379 | 0.00482 | -0.065 | 78.764
0.5 | 0.439 | 0.00488 | -0.066 | 89.913
1 | 0.498 | 0.00493 | -0.066 | 101.062
1.5 | 0.557 | 0.00499 | -0.067 | 111.729
2 | 0.616 | 0.00504 | -0.067 | 122.149
2.5 | 0.675 | 0.00485 | -0.068 | 139.043
3 | 0.734 | 0.00496 | -0.068 | 147.994
3.5 | 0.789 | 0.00507 | -0.069 | 155.575
4 | 0.846 | 0.00571 | -0.069 | 148.01
4.5 | 0.901 | 0.00619 | -0.07 | 145.707
5 | 0.956 | 0.0065 | -0.07 | 146.975
5.5 | 1.007 | 0.00889 | -0.071 | 113.282
6 | 1.057 | 0.00935 | -0.071 | 113.1
6.5 | 1.104 | 0.00978 | -0.072 | 112.932
7 | 1.146 | 0.01019 | -0.072 | 112.502
7.5 | 1.185 | 0.01067 | -0.072 | 111.066
8 | 1.219 | 0.01118 | -0.073 | 109.048
8.5 | 1.249 | 0.01173 | -0.073 | 106.451
9 | 1.267 | 0.01247 | -0.073 | 101.535
9.5 | 1.277 | 0.01328 | -0.074 | 96.107
10 | 1.279 | 0.014 | -0.074 | 91.406
10.5 | 1.274 | 0.0149 | -0.074 | 85.524
11 | 1.261 | 0.01593 | -0.074 | 79.17
11.5 | 1.241 | 0.01706 | -0.075 | 72.735
12 | 1.213 | 0.01829 | -0.075 | 66.35
12.5 | 1.178 | 0.02021 | -0.075 | 58.312
13 | 1.141 | 0.02141 | -0.075 | 53.309
13.5 | 1.097 | 0.02352 | -0.075 | 46.651
14 | 1.045 | 0.02739 | -0.075 | 38.165
14.5 | 0.998 | 0.0297 | -0.075 | 33.586
15 | 0.83 | 0.0965 | -0.051 | 8.605

## 90. Re 7M Mach 0.00 (2)
BIGFOIL.COM POLAR EXPORT
NACA64-511 a=0.5
NACA64-511 a=0.5 |  |  |  | Cl Max: | 1.7768 | at alpha= | 19.5 | deg
XFOIL ncrit=9 |  |  |  | L/D Max: | 181.65 | at alpha= | 3 | deg
Re: | 7000000 |  |  | Cd Min: | 0.06787 | at alpha= | 20 | deg
Mach: | 0 |  |  | Cl=0 at alpha= | -3.2457 | deg
|  |  |  | @ Cl=0.1, Cd= | 0.0053992
|  |  |  | @ Cl=0.4, Cd= | 0.0044961
|  |  |  | @ Cl=0.6, Cd= | 0.0037098
alpha (deg) | Cl | Cd | Cm | Cl/Cd
-18.5 | -1.3484 | 0.04042 | -0.0771 | -33.3597
-18 | -1.3922 | 0.03124 | -0.0816 | -44.5647
-17 | -1.4113 | 0.02507 | -0.0725 | -56.2944
-16.5 | -1.3849 | 0.02308 | -0.0704 | -60.0043
-16 | -1.3537 | 0.021 | -0.0687 | -64.4619
-15.5 | -1.3181 | 0.01899 | -0.0674 | -69.4102
-15 | -1.2776 | 0.01732 | -0.0664 | -73.7644
-14.5 | -1.2322 | 0.0161 | -0.0658 | -76.5342
-14 | -1.1843 | 0.01511 | -0.0653 | -78.3786
-13.5 | -1.1347 | 0.01425 | -0.065 | -79.6281
-13 | -1.0839 | 0.01348 | -0.0647 | -80.408
-12.5 | -1.0336 | 0.01252 | -0.0644 | -82.5559
-12 | -0.9821 | 0.01168 | -0.0642 | -84.0839
-11.5 | -0.9291 | 0.01104 | -0.0642 | -84.1576
-11 | -0.8752 | 0.01051 | -0.0642 | -83.2731
-10.5 | -0.8207 | 0.01006 | -0.0643 | -81.5805
-10 | -0.7656 | 0.00967 | -0.0644 | -79.1727
-9.5 | -0.7102 | 0.00931 | -0.0646 | -76.2836
-9 | -0.6551 | 0.00882 | -0.0647 | -74.2744
-8.5 | -0.5999 | 0.00826 | -0.0648 | -72.6271
-8 | -0.5439 | 0.00785 | -0.0651 | -69.2866
-7.5 | -0.4875 | 0.00755 | -0.0653 | -64.5695
-7 | -0.4308 | 0.00726 | -0.0657 | -59.3388
-6.5 | -0.3739 | 0.007 | -0.066 | -53.4143
-6 | -0.3167 | 0.00679 | -0.0664 | -46.6421
-5.5 | -0.2597 | 0.00647 | -0.0667 | -40.1391
-5 | -0.2024 | 0.00621 | -0.0671 | -32.5926
-4 | -0.0872 | 0.00586 | -0.068 | -14.8805
-3.5 | -0.0294 | 0.00571 | -0.0685 | -5.1489
-3 | 0.0284 | 0.00554 | -0.0689 | 5.1264
-2.5 | 0.0863 | 0.00543 | -0.0695 | 15.8932
-2 | 0.1442 | 0.0053 | -0.07 | 27.2075
-1.5 | 0.2023 | 0.0052 | -0.0705 | 38.9038
-1 | 0.2603 | 0.00509 | -0.0711 | 51.1395
-0.5 | 0.3181 | 0.00493 | -0.0716 | 64.5233
0 | 0.3758 | 0.00464 | -0.0722 | 80.9914
0.5 | 0.433 | 0.0043 | -0.0729 | 100.6977
1 | 0.4904 | 0.00401 | -0.0736 | 122.2943
1.5 | 0.5481 | 0.00392 | -0.0742 | 139.8214
2 | 0.6049 | 0.00369 | -0.0748 | 163.9295
2.5 | 0.6612 | 0.00365 | -0.0752 | 181.1507
3 | 0.7157 | 0.00394 | -0.0753 | 181.6497
3.5 | 0.7662 | 0.00477 | -0.0749 | 160.6289
4 | 0.8142 | 0.00545 | -0.0738 | 149.3945
4.5 | 0.8705 | 0.00622 | -0.0747 | 139.9518
5.5 | 0.9745 | 0.00749 | -0.0744 | 130.1068
6 | 1.0272 | 0.00796 | -0.0743 | 129.0452
6.5 | 1.0798 | 0.00839 | -0.0742 | 128.7008
7 | 1.1322 | 0.00879 | -0.0741 | 128.8055
7.5 | 1.1836 | 0.00924 | -0.0738 | 128.0952
8 | 1.2342 | 0.0097 | -0.0734 | 127.2371
8.5 | 1.2837 | 0.01021 | -0.0729 | 125.7297
9 | 1.3324 | 0.0107 | -0.0723 | 124.5234
9.5 | 1.3785 | 0.01132 | -0.0712 | 121.7756
10 | 1.4238 | 0.0119 | -0.0701 | 119.6471
10.5 | 1.4653 | 0.01261 | -0.0684 | 116.2014
11 | 1.5037 | 0.01336 | -0.0662 | 112.5524
11.5 | 1.5252 | 0.01427 | -0.0609 | 106.8816
12 | 1.5483 | 0.01532 | -0.0566 | 101.064
12.5 | 1.5725 | 0.0166 | -0.053 | 94.7289
13 | 1.5967 | 0.01807 | -0.0498 | 88.3619
13.5 | 1.6179 | 0.01988 | -0.0466 | 81.3833
14 | 1.6396 | 0.02181 | -0.0439 | 75.1765
14.5 | 1.6606 | 0.0239 | -0.0415 | 69.4812
15 | 1.6824 | 0.026 | -0.0394 | 64.7077
15.5 | 1.7006 | 0.02853 | -0.0373 | 59.6074
16 | 1.7175 | 0.03125 | -0.0355 | 54.96
16.5 | 1.7322 | 0.0343 | -0.0338 | 50.5015
17 | 1.7454 | 0.03769 | -0.0325 | 46.3094
17.5 | 1.7552 | 0.04158 | -0.0314 | 42.2126
18 | 1.7653 | 0.04566 | -0.0307 | 38.6618
18.5 | 1.7666 | 0.0509 | -0.0302 | 34.7073
19 | 1.7688 | 0.05633 | -0.0303 | 31.4007
19.5 | 1.7768 | 0.06132 | -0.0309 | 28.9759
20 | 1.7742 | 0.06787 | -0.0319 | 26.1412

## 91. Re 7M Mach 0.10 (1)
BIGFOIL.COM POLAR EXPORT
NACA64-511 a=0.5
NACA64-511 a=0.5 |  |  |  | Cl Max: | 1.275 | at alpha= | 9.5 | deg
JavaFoil+Calcfoil stall+Eppler ext transition |  |  |  | L/D Max: | 155.587 | at alpha= | 3.5 | deg
Re: | 7000000 |  |  | Cd Min: | 0.00481 | at alpha= | -0.5 | deg
Mach: | 0.1 |  |  | Cl=0 at alpha= | -3.1949 | deg
|  |  |  | @ Cl=0.1, Cd= | 0.006065
|  |  |  | @ Cl=0.4, Cd= | 0.0048495
|  |  |  | @ Cl=0.6, Cd= | 0.0050339
alpha (deg) | Cl | Cd | Cm | Cl/Cd
-13.5 | -0.477 | 0.0934 | -0.026 | -5.108
-13 | -0.491 | 0.08825 | -0.026 | -5.561
-12.5 | -0.501 | 0.08334 | -0.026 | -6.013
-12 | -0.505 | 0.07757 | -0.027 | -6.506
-11.5 | -0.505 | 0.07237 | -0.027 | -6.978
-11 | -0.502 | 0.06767 | -0.029 | -7.421
-10.5 | -0.496 | 0.06302 | -0.029 | -7.863
-10 | -0.485 | 0.05834 | -0.031 | -8.317
-9.5 | -0.472 | 0.05347 | -0.033 | -8.822
-9 | -0.458 | 0.0459 | -0.038 | -9.979
-8.5 | -0.527 | 0.00829 | -0.058 | -63.52
-8 | -0.493 | 0.0079 | -0.058 | -62.327
-7.5 | -0.454 | 0.00764 | -0.059 | -59.422
-7 | -0.411 | 0.00746 | -0.059 | -55.095
-6.5 | -0.364 | 0.00723 | -0.06 | -50.364
-6 | -0.314 | 0.00701 | -0.06 | -44.737
-5.5 | -0.261 | 0.00686 | -0.061 | -38.047
-5 | -0.207 | 0.00668 | -0.061 | -30.922
-4.5 | -0.151 | 0.00656 | -0.061 | -22.966
-4 | -0.094 | 0.0064 | -0.062 | -14.633
-3.5 | -0.036 | 0.00625 | -0.062 | -5.706
-3 | 0.023 | 0.00611 | -0.063 | 3.779
-2.5 | 0.082 | 0.00608 | -0.063 | 13.544
-2 | 0.142 | 0.00603 | -0.064 | 23.536
-1.5 | 0.202 | 0.00595 | -0.064 | 33.866
-1 | 0.261 | 0.00591 | -0.065 | 44.219
-0.5 | 0.322 | 0.00481 | -0.065 | 66.836
0 | 0.381 | 0.00484 | -0.066 | 78.748
0.5 | 0.441 | 0.00487 | -0.066 | 90.532
1 | 0.5 | 0.00493 | -0.067 | 101.47
1.5 | 0.56 | 0.005 | -0.067 | 112.007
2 | 0.619 | 0.00505 | -0.068 | 122.539
2.5 | 0.678 | 0.00484 | -0.068 | 140.126
3 | 0.737 | 0.00495 | -0.069 | 148.95
3.5 | 0.793 | 0.00509 | -0.069 | 155.587
4 | 0.85 | 0.00577 | -0.07 | 147.3
4.5 | 0.906 | 0.0062 | -0.07 | 145.998
5 | 0.96 | 0.00658 | -0.071 | 145.901
5.5 | 1.011 | 0.00907 | -0.071 | 111.548
6 | 1.062 | 0.00941 | -0.071 | 112.876
6.5 | 1.108 | 0.00988 | -0.072 | 112.171
7 | 1.15 | 0.01027 | -0.072 | 111.974
7.5 | 1.189 | 0.01077 | -0.073 | 110.344
8 | 1.222 | 0.01129 | -0.073 | 108.257
8.5 | 1.251 | 0.01186 | -0.073 | 105.432
9 | 1.267 | 0.01258 | -0.074 | 100.731
9.5 | 1.275 | 0.01346 | -0.074 | 94.664
10 | 1.275 | 0.0142 | -0.074 | 89.744
10.5 | 1.266 | 0.01514 | -0.075 | 83.618
11 | 1.249 | 0.01621 | -0.075 | 77.017
11.5 | 1.224 | 0.0174 | -0.075 | 70.336
12 | 1.19 | 0.01909 | -0.075 | 62.322
12.5 | 1.15 | 0.02086 | -0.075 | 55.126
13 | 1.107 | 0.02229 | -0.075 | 49.651
13.5 | 1.055 | 0.02508 | -0.075 | 42.057
14 | 0.994 | 0.03017 | -0.074 | 32.948
14.5 | 0.935 | 0.0349 | -0.074 | 26.806

## 92. Re 7M Mach 0.10 (2)
BIGFOIL.COM POLAR EXPORT
NACA64-511 a=0.5
NACA64-511 a=0.5 |  |  |  | Cl Max: | 1.757 | at alpha= | 19.5 | deg
XFOIL ncrit=9 |  |  |  | L/D Max: | 182.329 | at alpha= | 3 | deg
Re: | 7000000 |  |  | Cd Min: | 0.07468 | at alpha= | 20 | deg
Mach: | 0.1 |  |  | Cl=0 at alpha= | -3.2449 | deg
|  |  |  | @ Cl=0.1, Cd= | 0.005403
|  |  |  | @ Cl=0.4, Cd= | 0.0045145
|  |  |  | @ Cl=0.6, Cd= | 0.003725
alpha (deg) | Cl | Cd | Cm | Cl/Cd
-17.5 | -1.2721 | 0.04112 | -0.0791 | -30.9363
-16.5 | -1.3562 | 0.02772 | -0.0773 | -48.925
-16 | -1.3417 | 0.02472 | -0.0744 | -54.2759
-15.5 | -1.3127 | 0.02231 | -0.0725 | -58.8391
-15 | -1.2777 | 0.02009 | -0.0709 | -63.5988
-14.5 | -1.2397 | 0.01786 | -0.0695 | -69.4121
-14 | -1.195 | 0.01628 | -0.0685 | -73.4029
-13.5 | -1.1464 | 0.0151 | -0.0678 | -75.9205
-13 | -1.0955 | 0.01415 | -0.0673 | -77.4205
-12.5 | -1.0435 | 0.01331 | -0.0668 | -78.3997
-12 | -0.9918 | 0.01229 | -0.0664 | -80.6998
-11.5 | -0.9388 | 0.01144 | -0.0661 | -82.0629
-11 | -0.8844 | 0.01081 | -0.0659 | -81.8131
-10.5 | -0.8292 | 0.01029 | -0.0658 | -80.5831
-10 | -0.7733 | 0.00986 | -0.0658 | -78.428
-9.5 | -0.7171 | 0.00946 | -0.0658 | -75.8034
-9 | -0.6605 | 0.00915 | -0.0659 | -72.1858
-8.5 | -0.6053 | 0.00841 | -0.0659 | -71.9738
-8 | -0.5488 | 0.00795 | -0.066 | -69.0314
-7.5 | -0.4917 | 0.00763 | -0.0662 | -64.443
-7 | -0.4344 | 0.00733 | -0.0664 | -59.2633
-6.5 | -0.377 | 0.00705 | -0.0667 | -53.4752
-6 | -0.3193 | 0.00682 | -0.067 | -46.8182
-5.5 | -0.2618 | 0.00652 | -0.0673 | -40.1534
-5 | -0.204 | 0.00624 | -0.0676 | -32.6923
-4.5 | -0.146 | 0.00605 | -0.068 | -24.1322
-4 | -0.0878 | 0.00587 | -0.0685 | -14.9574
-3.5 | -0.0297 | 0.00572 | -0.0689 | -5.1923
-3 | 0.0285 | 0.00555 | -0.0694 | 5.1351
-2.5 | 0.0869 | 0.00543 | -0.0699 | 16.0037
-2 | 0.1451 | 0.00531 | -0.0704 | 27.3258
-1.5 | 0.2036 | 0.00521 | -0.0709 | 39.0787
-1 | 0.2619 | 0.0051 | -0.0715 | 51.3529
-0.5 | 0.3201 | 0.00493 | -0.072 | 64.929
0 | 0.3781 | 0.00464 | -0.0727 | 81.4871
0.5 | 0.4357 | 0.00431 | -0.0733 | 101.0905
1 | 0.4935 | 0.00402 | -0.074 | 122.7612
1.5 | 0.5515 | 0.00392 | -0.0746 | 140.6888
2 | 0.6087 | 0.00369 | -0.0752 | 164.9593
2.5 | 0.6654 | 0.00365 | -0.0756 | 182.3014
3 | 0.7202 | 0.00395 | -0.0757 | 182.3291
3.5 | 0.7709 | 0.00478 | -0.0753 | 161.2762
4 | 0.8191 | 0.00548 | -0.0741 | 149.4708
4.5 | 0.8756 | 0.00626 | -0.075 | 139.8722
5 | 0.9278 | 0.00695 | -0.0748 | 133.4964
5.5 | 0.9802 | 0.00755 | -0.0746 | 129.8278
6 | 1.0332 | 0.00801 | -0.0745 | 128.9888
6.5 | 1.0862 | 0.00844 | -0.0743 | 128.6967
7 | 1.1388 | 0.00886 | -0.0741 | 128.5327
7.5 | 1.1906 | 0.0093 | -0.0738 | 128.0215
8 | 1.2413 | 0.0098 | -0.0733 | 126.6633
8.5 | 1.2912 | 0.0103 | -0.0727 | 125.3592
9 | 1.3398 | 0.01082 | -0.0719 | 123.8262
9.5 | 1.3856 | 0.01147 | -0.0706 | 120.8021
10 | 1.4308 | 0.01206 | -0.0693 | 118.6401
10.5 | 1.4708 | 0.01285 | -0.0672 | 114.4591
11 | 1.5052 | 0.01361 | -0.064 | 110.5952
11.5 | 1.523 | 0.01467 | -0.0582 | 103.8173
12 | 1.5487 | 0.01579 | -0.0543 | 98.0811
12.5 | 1.5722 | 0.01725 | -0.0507 | 91.142
13 | 1.5962 | 0.01887 | -0.0475 | 84.5893
13.5 | 1.617 | 0.02083 | -0.0444 | 77.6284
14 | 1.6401 | 0.02278 | -0.0418 | 71.9974
14.5 | 1.6606 | 0.02504 | -0.0394 | 66.3179
15 | 1.6806 | 0.02742 | -0.0372 | 61.291
15.5 | 1.6975 | 0.03019 | -0.035 | 56.2272
16 | 1.7129 | 0.03322 | -0.0332 | 51.5623
16.5 | 1.7264 | 0.03659 | -0.0316 | 47.1823
17 | 1.7379 | 0.04037 | -0.0303 | 43.0493
17.5 | 1.7461 | 0.04466 | -0.0294 | 39.0976
18 | 1.7542 | 0.04922 | -0.0289 | 35.64
18.5 | 1.7535 | 0.05503 | -0.0287 | 31.8644
19 | 1.7517 | 0.06127 | -0.0292 | 28.5898
19.5 | 1.757 | 0.06697 | -0.0302 | 26.2356
20 | 1.7492 | 0.07468 | -0.0319 | 23.4226

## 93. Re 7M Mach 0.25 (1)
BIGFOIL.COM POLAR EXPORT
NACA64-511 a=0.5
NACA64-511 a=0.5 |  |  |  | Cl Max: | 1.259 | at alpha= | 9 | deg
JavaFoil+Calcfoil stall+Eppler ext transition |  |  |  | L/D Max: | 158.199 | at alpha= | 3.5 | deg
Re: | 7000000 |  |  | Cd Min: | 0.00486 | at alpha= | -0.5 | deg
Mach: | 0.25 |  |  | Cl=0 at alpha= | -3.1967 | deg
|  |  |  | @ Cl=0.1, Cd= | 0.0061077
|  |  |  | @ Cl=0.4, Cd= | 0.0048692
|  |  |  | @ Cl=0.6, Cd= | 0.10082
alpha (deg) | Cl | Cd | Cm | Cl/Cd
-12.5 | -0.332 | 0.08837 | -0.026 | -3.754
-12 | -0.363 | 0.08259 | -0.027 | -4.4
-11.5 | -0.389 | 0.07756 | -0.027 | -5.021
-11 | -0.409 | 0.07288 | -0.027 | -5.616
-10.5 | -0.423 | 0.06759 | -0.028 | -6.256
-10 | -0.43 | 0.06313 | -0.028 | -6.808
-9.5 | -0.43 | 0.05809 | -0.029 | -7.401
-9 | -0.424 | 0.05377 | -0.031 | -7.877
-8.5 | -0.411 | 0.04938 | -0.033 | -8.326
-8 | -0.396 | 0.04226 | -0.038 | -9.377
-7.5 | -0.45 | 0.00786 | -0.06 | -57.261
-7 | -0.412 | 0.00764 | -0.061 | -53.925
-6.5 | -0.367 | 0.00735 | -0.061 | -50
-6 | -0.318 | 0.0072 | -0.062 | -44.181
-5.5 | -0.266 | 0.00697 | -0.062 | -38.107
-5 | -0.211 | 0.00678 | -0.063 | -31.107
-4.5 | -0.154 | 0.00659 | -0.063 | -23.375
-4 | -0.096 | 0.00642 | -0.064 | -14.942
-3.5 | -0.037 | 0.0063 | -0.064 | -5.798
-3 | 0.024 | 0.00619 | -0.065 | 3.827
-2.5 | 0.085 | 0.00612 | -0.065 | 13.8
-2 | 0.146 | 0.00607 | -0.066 | 24.013
-1.5 | 0.207 | 0.006 | -0.066 | 34.544
-1 | 0.269 | 0.00597 | -0.067 | 44.981
-0.5 | 0.33 | 0.00486 | -0.067 | 67.986
0 | 0.392 | 0.00486 | -0.068 | 80.711
0.5 | 0.453 | 0.00493 | -0.068 | 91.844
1 | 0.514 | 0.00498 | -0.069 | 103.307
1.5 | 0.575 | 0.00504 | -0.069 | 114.2
2 | 0.636 | 0.00486 | -0.07 | 130.949
2.5 | 0.697 | 0.00489 | -0.07 | 142.466
3 | 0.758 | 0.00502 | -0.071 | 150.95
3.5 | 0.814 | 0.00515 | -0.071 | 158.199
4 | 0.873 | 0.00591 | -0.072 | 147.694
4.5 | 0.93 | 0.00641 | -0.072 | 145.118
5 | 0.985 | 0.00683 | -0.073 | 144.124
5.5 | 1.035 | 0.0094 | -0.073 | 110.198
6 | 1.086 | 0.0098 | -0.073 | 110.764
6.5 | 1.131 | 0.01025 | -0.074 | 110.353
7 | 1.171 | 0.0108 | -0.074 | 108.458
7.5 | 1.206 | 0.01138 | -0.074 | 105.921
8 | 1.234 | 0.01197 | -0.075 | 103.129
8.5 | 1.255 | 0.01268 | -0.075 | 99.001
9 | 1.259 | 0.0136 | -0.075 | 92.556
9.5 | 1.25 | 0.01465 | -0.076 | 85.37
10 | 1.228 | 0.01567 | -0.076 | 78.39
10.5 | 1.192 | 0.01687 | -0.076 | 70.644
11 | 1.141 | 0.01828 | -0.076 | 62.452
11.5 | 1.076 | 0.02008 | -0.076 | 53.606
12 | 0.995 | 0.02286 | -0.076 | 43.526
12.5 | 0.774 | 0.0826 | -0.044 | 9.375
13 | 0.694 | 0.09013 | -0.042 | 7.702
13.5 | 0.611 | 0.09377 | -0.043 | 6.518
14 | 0.521 | 0.10082 | -0.042 | 5.166

## 94. Re 7M Mach 0.25 (2)
BIGFOIL.COM POLAR EXPORT
NACA64-511 a=0.5
NACA64-511 a=0.5 |  |  |  | Cl Max: | 1.6502 | at alpha= | 16 | deg
XFOIL ncrit=9 |  |  |  | L/D Max: | 188.207 | at alpha= | 3 | deg
Re: | 7000000 |  |  | Cd Min: | 0.19682 | at alpha= | -17 | deg
Mach: | 0.25 |  |  | Cl=0 at alpha= | -3.243 | deg
|  |  |  | @ Cl=0.1, Cd= | 0.0054481
|  |  |  | @ Cl=0.4, Cd= | 0.0046428
|  |  |  | @ Cl=0.6, Cd= | 0.003835
alpha (deg) | Cl | Cd | Cm | Cl/Cd
-17 | -0.5508 | 0.19682 | 0.0161 | -2.7985
-16.5 | -0.54 | 0.18618 | 0.0113 | -2.9004
-16 | -0.528 | 0.1767 | 0.0064 | -2.9881
-15.5 | -0.5067 | 0.17131 | 0.0026 | -2.9578
-15 | -0.501 | 0.15976 | -0.0029 | -3.136
-14 | -0.4894 | 0.13894 | -0.0137 | -3.5224
-13.5 | -0.4807 | 0.13013 | -0.0186 | -3.694
-12.5 | -0.8627 | 0.04259 | -0.0824 | -20.2559
-12 | -1.0048 | 0.02232 | -0.0806 | -45.0179
-11.5 | -0.9763 | 0.01726 | -0.0786 | -56.5643
-11 | -0.9267 | 0.01486 | -0.077 | -62.362
-10.5 | -0.8728 | 0.013 | -0.0755 | -67.1385
-10 | -0.8153 | 0.01175 | -0.0743 | -69.3872
-9.5 | -0.7555 | 0.01095 | -0.0734 | -68.9954
-9 | -0.695 | 0.01033 | -0.0726 | -67.2798
-8.5 | -0.6344 | 0.00981 | -0.072 | -64.6687
-8 | -0.5758 | 0.0088 | -0.0714 | -65.4318
-7.5 | -0.5155 | 0.00824 | -0.071 | -62.5607
-7 | -0.4549 | 0.00784 | -0.0707 | -58.023
-6.5 | -0.3944 | 0.00741 | -0.0705 | -53.2254
-6 | -0.3338 | 0.00706 | -0.0705 | -47.2805
-5.5 | -0.2731 | 0.00679 | -0.0705 | -40.2209
-5 | -0.2129 | 0.0064 | -0.0706 | -33.2656
-4.5 | -0.1523 | 0.00614 | -0.0708 | -24.8046
-4 | -0.0917 | 0.00594 | -0.0711 | -15.4377
-3.5 | -0.0311 | 0.0058 | -0.0714 | -5.3621
-3 | 0.0294 | 0.00559 | -0.0718 | 5.2594
-2.5 | 0.0898 | 0.00547 | -0.0722 | 16.4168
-2 | 0.1503 | 0.00534 | -0.0727 | 28.1461
-1.5 | 0.2107 | 0.00523 | -0.0732 | 40.2868
-1 | 0.271 | 0.00514 | -0.0737 | 52.7237
-0.5 | 0.3313 | 0.00497 | -0.0743 | 66.66
0 | 0.3912 | 0.00469 | -0.075 | 83.4115
1 | 0.5104 | 0.00405 | -0.0763 | 126.0247
1.5 | 0.5704 | 0.00395 | -0.077 | 144.4051
2 | 0.6296 | 0.00372 | -0.0776 | 169.2473
3 | 0.7453 | 0.00396 | -0.0781 | 188.2071
4 | 0.8465 | 0.00562 | -0.0762 | 150.6228
4.5 | 0.9041 | 0.00647 | -0.0767 | 139.7372
5 | 0.9575 | 0.00721 | -0.0763 | 132.8017
5.5 | 1.0114 | 0.00782 | -0.0758 | 129.335
6 | 1.0666 | 0.00827 | -0.0754 | 128.9722
6.5 | 1.1214 | 0.00874 | -0.0749 | 128.3066
7 | 1.1749 | 0.00925 | -0.0742 | 127.0162
7.5 | 1.2283 | 0.00973 | -0.0734 | 126.2384
8 | 1.2795 | 0.01032 | -0.0722 | 123.9826
8.5 | 1.33 | 0.01088 | -0.0709 | 122.2426
9 | 1.3766 | 0.01159 | -0.0689 | 118.7748
9.5 | 1.4212 | 0.0123 | -0.0665 | 115.5447
10 | 1.4531 | 0.01316 | -0.0619 | 110.4179
10.5 | 1.4754 | 0.01426 | -0.0561 | 103.4642
11 | 1.5006 | 0.01565 | -0.0515 | 95.885
11.5 | 1.5266 | 0.01727 | -0.0475 | 88.3961
12 | 1.5501 | 0.01924 | -0.0436 | 80.5665
12.5 | 1.57 | 0.02165 | -0.0399 | 72.5173
13 | 1.5919 | 0.0241 | -0.0366 | 66.0539
13.5 | 1.6117 | 0.02682 | -0.0336 | 60.0932
14 | 1.6277 | 0.03003 | -0.0307 | 54.2025
14.5 | 1.6391 | 0.03382 | -0.0281 | 48.4654
15 | 1.647 | 0.03819 | -0.0258 | 43.1265
15.5 | 1.6486 | 0.0435 | -0.024 | 37.8989
16 | 1.6502 | 0.0492 | -0.023 | 33.5407
16.5 | 1.6428 | 0.05631 | -0.0228 | 29.1742
17 | 1.6272 | 0.06494 | -0.0237 | 25.057
17.5 | 1.6074 | 0.07482 | -0.026 | 21.4836
18 | 1.5859 | 0.08577 | -0.0298 | 18.4901
18.5 | 1.5491 | 0.09993 | -0.036 | 15.5019
19 | 1.5134 | 0.11501 | -0.044 | 13.1589
19.5 | 1.4807 | 0.13051 | -0.0531 | 11.3455
20 | 1.4386 | 0.14863 | -0.0648 | 9.6791

## 95. Re 7M Mach 0.50 (1)
BIGFOIL.COM POLAR EXPORT
NACA64-511 a=0.5
NACA64-511 a=0.5 |  |  |  | Cl Max: | 1.3 | at alpha= | 20 | deg
JavaFoil+Calcfoil stall+Eppler ext transition |  |  |  | L/D Max: | 164.927 | at alpha= | 3.5 | deg
Re: | 7000000 |  |  | Cd Min: | 0.00494 | at alpha= | 1 | deg
Mach: | 0.5 |  |  | Cl=0 at alpha= | -3.197 | deg
|  |  |  | @ Cl=0.1, Cd= | 0.0063177
|  |  |  | @ Cl=0.4, Cd= | 0.0056038
|  |  |  | @ Cl=0.6, Cd= | 0.0049513
alpha (deg) | Cl | Cd | Cm | Cl/Cd
-20 | -0.921 | 0.15363 | -0.034 | -5.995
-19.5 | -0.893 | 0.14811 | -0.034 | -6.031
-19 | -0.865 | 0.14516 | -0.033 | -5.955
-18.5 | -0.837 | 0.13939 | -0.032 | -6.002
-18 | -0.81 | 0.13478 | -0.033 | -6.009
-17.5 | -0.783 | 0.13161 | -0.033 | -5.949
-17 | -0.756 | 0.12839 | -0.033 | -5.892
-16.5 | -0.729 | 0.12113 | -0.033 | -6.017
-16 | -0.701 | 0.11651 | -0.032 | -6.016
-15.5 | -0.674 | 0.10781 | -0.033 | -6.252
-15 | -0.647 | 0.10016 | -0.033 | -6.464
-14.5 | -0.621 | 0.09301 | -0.034 | -6.672
-14 | -0.592 | 0.10179 | -0.033 | -5.813
-13.5 | -0.564 | 0.09431 | -0.032 | -5.983
-13 | -0.537 | 0.08591 | -0.033 | -6.255
-12.5 | -0.51 | 0.08071 | -0.034 | -6.324
-12 | -0.484 | 0.0737 | -0.035 | -6.567
-11.5 | -0.457 | 0.06884 | -0.036 | -6.642
-11 | -0.431 | 0.06343 | -0.038 | -6.799
-10.5 | -0.399 | 0.07452 | -0.031 | -5.36
-10 | -0.372 | 0.06616 | -0.032 | -5.627
-9.5 | -0.345 | 0.06004 | -0.033 | -5.754
-9 | -0.318 | 0.05486 | -0.035 | -5.805
-8.5 | -0.291 | 0.05136 | -0.035 | -5.671
-8 | -0.266 | 0.04521 | -0.04 | -5.887
-7.5 | -0.235 | 0.05113 | -0.031 | -4.598
-7 | -0.208 | 0.04823 | -0.031 | -4.306
-6.5 | -0.181 | 0.04359 | -0.033 | -4.145
-6 | -0.197 | 0.03988 | -0.035 | -4.928
-5.5 | -0.209 | 0.03765 | -0.036 | -5.553
-5 | -0.219 | 0.00725 | -0.07 | -30.185
-4.5 | -0.165 | 0.00702 | -0.071 | -23.501
-4 | -0.104 | 0.00678 | -0.071 | -15.409
-3.5 | -0.04 | 0.00657 | -0.072 | -6.119
-3 | 0.026 | 0.0064 | -0.072 | 4.101
-2.5 | 0.094 | 0.00633 | -0.073 | 14.859
-2 | 0.162 | 0.00619 | -0.073 | 26.241
-1.5 | 0.231 | 0.00615 | -0.074 | 37.594
-1 | 0.3 | 0.00612 | -0.074 | 49.01
-0.5 | 0.369 | 0.00608 | -0.075 | 60.774
0 | 0.438 | 0.00502 | -0.076 | 87.201
0.5 | 0.507 | 0.00512 | -0.076 | 98.87
1 | 0.574 | 0.00494 | -0.077 | 116.363
1.5 | 0.643 | 0.00497 | -0.077 | 129.185
2 | 0.711 | 0.00505 | -0.078 | 140.656
2.5 | 0.779 | 0.00513 | -0.078 | 151.717
3 | 0.847 | 0.00532 | -0.079 | 159.173
3.5 | 0.908 | 0.00551 | -0.079 | 164.927
4 | 0.971 | 0.00624 | -0.08 | 155.564
4.5 | 1.03 | 0.00799 | -0.08 | 128.962
5 | 1.079 | 0.0111 | -0.08 | 97.254
5.5 | 1.13 | 0.01129 | -0.081 | 100.137
6 | 1.175 | 0.01198 | -0.081 | 98.034
6.5 | 1.205 | 0.01285 | -0.081 | 93.77
7 | 1.21 | 0.01391 | -0.082 | 86.957
7.5 | 1.168 | 0.01526 | -0.082 | 76.535
8 | 0.881 | 0.01711 | -0.082 | 51.509
8.5 | 0.75 | 0.01919 | -0.082 | 39.094
9 | 0.783 | 0.01935 | -0.083 | 40.478
9.5 | 0.68 | 0.06375 | -0.041 | 10.67
10 | 0.842 | 0.0214 | -0.083 | 39.335
10.5 | 0.867 | 0.02409 | -0.083 | 35.996
11 | 0.762 | 0.07479 | -0.048 | 10.19
11.5 | 0.926 | 0.02582 | -0.084 | 35.865
12 | 0.948 | 0.02965 | -0.084 | 31.97
12.5 | 0.852 | 0.08039 | -0.058 | 10.597
13 | 0.868 | 0.09264 | -0.052 | 9.37
13.5 | 0.891 | 0.09317 | -0.05 | 9.566
14 | 0.916 | 0.10098 | -0.05 | 9.07
14.5 | 0.959 | 0.09739 | -0.061 | 9.844
15 | 0.976 | 0.11101 | -0.057 | 8.788
15.5 | 0.992 | 0.11492 | -0.051 | 8.635
16 | 1.031 | 0.11348 | -0.06 | 9.086
16.5 | 1.067 | 0.11493 | -0.065 | 9.285
17 | 1.071 | 0.12566 | -0.055 | 8.52
17.5 | 1.102 | 0.12952 | -0.059 | 8.505
18 | 1.17 | 0.10935 | -0.073 | 10.7
18.5 | 1.187 | 0.12184 | -0.071 | 9.743
19 | 1.174 | 0.14281 | -0.059 | 8.221
19.5 | 1.215 | 0.14047 | -0.066 | 8.649
20 | 1.3 | 0.10776 | -0.079 | 12.063

## 96. Re 7M Mach 0.50 (2)
BIGFOIL.COM POLAR EXPORT
NACA64-511 a=0.5
NACA64-511 a=0.5 |  |  |  | Cl Max: | 1.3996 | at alpha= | 9 | deg
XFOIL ncrit=9 |  |  |  | L/D Max: | 209.78 | at alpha= | 3 | deg
Re: | 7000000 |  |  | Cd Min: | 0.26558 | at alpha= | -20 | deg
Mach: | 0.5 |  |  | Cl=0 at alpha= | -3.2282 | deg
|  |  |  | @ Cl=0.1, Cd= | 0.0056602
|  |  |  | @ Cl=0.4, Cd= | 0.0050937
|  |  |  | @ Cl=0.6, Cd= | 0.004149
alpha (deg) | Cl | Cd | Cm | Cl/Cd
-20 | -0.7127 | 0.26558 | 0.0537 | -2.6836
-19.5 | -0.6891 | 0.25716 | 0.0483 | -2.6797
-19 | -0.6657 | 0.2488 | 0.0429 | -2.6756
-18.5 | -0.6471 | 0.23836 | 0.038 | -2.7148
-18 | -0.625 | 0.23141 | 0.0336 | -2.7008
-17.5 | -0.6022 | 0.22333 | 0.0285 | -2.6965
-17 | -0.5797 | 0.21489 | 0.0235 | -2.6977
-16.5 | -0.5575 | 0.20625 | 0.0184 | -2.703
-16 | -0.5353 | 0.19776 | 0.0134 | -2.7068
-15.5 | -0.5144 | 0.18889 | 0.0083 | -2.7233
-15 | -0.493 | 0.18056 | 0.0034 | -2.7304
-14.5 | -0.4736 | 0.17162 | -0.0016 | -2.7596
-14 | -0.4543 | 0.16298 | -0.0066 | -2.7875
-13.5 | -0.4342 | 0.15498 | -0.0113 | -2.8017
-13 | -0.416 | 0.14646 | -0.0162 | -2.8404
-12.5 | -0.3989 | 0.13794 | -0.021 | -2.8918
-12 | -0.3871 | 0.12833 | -0.0262 | -3.0164
-11.5 | -0.3687 | 0.12096 | -0.0306 | -3.0481
-11 | -0.352 | 0.11337 | -0.0351 | -3.1049
-10.5 | -0.3419 | 0.10459 | -0.04 | -3.269
-10 | -0.3345 | 0.09577 | -0.045 | -3.4927
-9.5 | -0.3249 | 0.08796 | -0.0496 | -3.6937
-9 | -0.3108 | 0.08135 | -0.0535 | -3.8205
-8.5 | -0.3061 | 0.07353 | -0.0581 | -4.1629
-8 | -0.3081 | 0.06527 | -0.0631 | -4.7204
-7.5 | -0.3175 | 0.05707 | -0.0682 | -5.5633
-7 | -0.3357 | 0.04701 | -0.0784 | -7.141
-6.5 | -0.3338 | 0.03687 | -0.0848 | -9.0534
-5.5 | -0.2936 | 0.01649 | -0.0877 | -17.8047
-5 | -0.2498 | 0.00901 | -0.0861 | -27.7248
-4.5 | -0.1818 | 0.00726 | -0.0845 | -25.0413
-4 | -0.1104 | 0.00654 | -0.0836 | -16.8807
-3.5 | -0.0387 | 0.00617 | -0.0831 | -6.2723
-3 | 0.0325 | 0.00589 | -0.0829 | 5.5178
-2.5 | 0.103 | 0.00565 | -0.0829 | 18.2301
-2 | 0.1731 | 0.00551 | -0.0831 | 31.4156
-1.5 | 0.243 | 0.00536 | -0.0835 | 45.3358
-1 | 0.3125 | 0.00526 | -0.084 | 59.4106
-0.5 | 0.3817 | 0.00516 | -0.0846 | 73.9729
0 | 0.4507 | 0.00491 | -0.0852 | 91.7923
1 | 0.5873 | 0.00416 | -0.0868 | 141.1779
1.5 | 0.6563 | 0.0041 | -0.0875 | 160.0732
2 | 0.7249 | 0.0039 | -0.0881 | 185.8718
2.5 | 0.7931 | 0.00384 | -0.0885 | 206.5365
3 | 0.8601 | 0.0041 | -0.0885 | 209.7805
3.5 | 0.9169 | 0.00525 | -0.0871 | 174.6476
4 | 0.9678 | 0.00635 | -0.0842 | 152.4094
4.5 | 1.0264 | 0.00751 | -0.0829 | 136.6711
5 | 1.0811 | 0.0085 | -0.0804 | 127.1882
5.5 | 1.1405 | 0.00915 | -0.0782 | 124.6448
6 | 1.1981 | 0.00981 | -0.0755 | 122.1305
6.5 | 1.2498 | 0.01061 | -0.0715 | 117.7945
7 | 1.2845 | 0.01149 | -0.0647 | 111.7929
7.5 | 1.3169 | 0.01287 | -0.0583 | 102.3232
8 | 1.3549 | 0.01447 | -0.0531 | 93.6351
8.5 | 1.3864 | 0.01668 | -0.0474 | 83.1175
9 | 1.3996 | 0.02018 | -0.0408 | 69.3558
9.5 | 1.3884 | 0.02545 | -0.0335 | 54.554
10 | 1.3624 | 0.03206 | -0.0267 | 42.4953
10.5 | 1.3403 | 0.03952 | -0.0218 | 33.9145
11 | 1.3113 | 0.04874 | -0.0197 | 26.904
11.5 | 1.2769 | 0.05969 | -0.0207 | 21.3922
12 | 1.2425 | 0.07201 | -0.0244 | 17.2545
12.5 | 1.2094 | 0.08569 | -0.0308 | 14.1137
13 | 1.1783 | 0.10074 | -0.0395 | 11.6964
13.5 | 1.1525 | 0.1166 | -0.0498 | 9.8842
14 | 1.133 | 0.13278 | -0.0605 | 8.5329

## 97. Re 8M Mach 0.00 (1)
BIGFOIL.COM POLAR EXPORT
NACA64-511 a=0.5
NACA64-511 a=0.5 |  |  |  | Cl Max: | 1.281 | at alpha= | 10 | deg
JavaFoil+Calcfoil stall+Eppler ext transition |  |  |  | L/D Max: | 148.712 | at alpha= | 3 | deg
Re: | 8000000 |  |  | Cd Min: | 0.00476 | at alpha= | -0.5 | deg
Mach: | 0 |  |  | Cl=0 at alpha= | -3.1983 | deg
|  |  |  | @ Cl=0.1, Cd= | 0.0059748
|  |  |  | @ Cl=0.4, Cd= | 0.004797
|  |  |  | @ Cl=0.6, Cd= | 0.004971
alpha (deg) | Cl | Cd | Cm | Cl/Cd
-14 | -0.49 | 0.09736 | -0.026 | -5.032
-13.5 | -0.502 | 0.09185 | -0.026 | -5.47
-13 | -0.513 | 0.08735 | -0.026 | -5.869
-12.5 | -0.52 | 0.08153 | -0.027 | -6.379
-12 | -0.521 | 0.0762 | -0.027 | -6.833
-11.5 | -0.519 | 0.07074 | -0.028 | -7.331
-11 | -0.513 | 0.06609 | -0.029 | -7.768
-10.5 | -0.505 | 0.06142 | -0.031 | -8.22
-10 | -0.494 | 0.05602 | -0.033 | -8.81
-9.5 | -0.481 | 0.04925 | -0.036 | -9.765
-9 | -0.559 | 0.0084 | -0.057 | -66.616
-8.5 | -0.529 | 0.00803 | -0.058 | -65.836
-8 | -0.493 | 0.00772 | -0.058 | -63.914
-7.5 | -0.454 | 0.00748 | -0.059 | -60.694
-7 | -0.411 | 0.00729 | -0.059 | -56.338
-6.5 | -0.363 | 0.00708 | -0.059 | -51.305
-6 | -0.313 | 0.00688 | -0.06 | -45.442
-5.5 | -0.26 | 0.00672 | -0.06 | -38.686
-5 | -0.206 | 0.00654 | -0.061 | -31.467
-4.5 | -0.15 | 0.00641 | -0.061 | -23.435
-4 | -0.093 | 0.00627 | -0.062 | -14.872
-3.5 | -0.035 | 0.00614 | -0.062 | -5.782
-3 | 0.023 | 0.00604 | -0.063 | 3.803
-2.5 | 0.082 | 0.00599 | -0.063 | 13.677
-2 | 0.141 | 0.00594 | -0.064 | 23.787
-1.5 | 0.201 | 0.00586 | -0.064 | 34.211
-1 | 0.26 | 0.00581 | -0.064 | 44.726
-0.5 | 0.32 | 0.00476 | -0.065 | 67.23
0 | 0.379 | 0.00479 | -0.065 | 79.208
0.5 | 0.439 | 0.00481 | -0.066 | 91.112
1 | 0.498 | 0.00485 | -0.066 | 102.628
1.5 | 0.557 | 0.00492 | -0.067 | 113.254
2 | 0.616 | 0.00499 | -0.067 | 123.492
2.5 | 0.675 | 0.0048 | -0.068 | 140.565
3 | 0.734 | 0.00493 | -0.068 | 148.712
3.5 | 0.789 | 0.00549 | -0.069 | 143.534
4 | 0.846 | 0.00589 | -0.069 | 143.672
4.5 | 0.901 | 0.00634 | -0.07 | 142.142
5 | 0.956 | 0.00665 | -0.07 | 143.645
5.5 | 1.007 | 0.00921 | -0.071 | 109.374
6 | 1.058 | 0.00916 | -0.071 | 115.42
6.5 | 1.105 | 0.00959 | -0.072 | 115.264
7 | 1.148 | 0.00998 | -0.072 | 115.002
7.5 | 1.186 | 0.01045 | -0.072 | 113.457
8 | 1.221 | 0.01095 | -0.073 | 111.473
8.5 | 1.25 | 0.01147 | -0.073 | 108.966
9 | 1.268 | 0.01218 | -0.073 | 104.074
9.5 | 1.278 | 0.01295 | -0.074 | 98.699
10 | 1.281 | 0.01363 | -0.074 | 94.002
10.5 | 1.276 | 0.0145 | -0.074 | 87.987
11 | 1.263 | 0.01549 | -0.075 | 81.518
11.5 | 1.242 | 0.01658 | -0.075 | 74.918
12 | 1.215 | 0.01777 | -0.075 | 68.386
12.5 | 1.18 | 0.01961 | -0.075 | 60.188
13 | 1.143 | 0.02075 | -0.075 | 55.066
13.5 | 1.099 | 0.02275 | -0.075 | 48.316
14 | 1.048 | 0.02623 | -0.075 | 39.963
14.5 | 1.001 | 0.02831 | -0.075 | 35.358
15 | 0.842 | 0.08744 | -0.056 | 9.631

## 98. Re 8M Mach 0.00 (2)
BIGFOIL.COM POLAR EXPORT
NACA64-511 a=0.5
NACA64-511 a=0.5 |  |  |  | Cl Max: | 1.791 | at alpha= | 19.5 | deg
XFOIL ncrit=9 |  |  |  | L/D Max: | 178.356 | at alpha= | 2.5 | deg
Re: | 8000000 |  |  | Cd Min: | 0.06605 | at alpha= | 20 | deg
Mach: | 0 |  |  | Cl=0 at alpha= | -3.2439 | deg
|  |  |  | @ Cl=0.1, Cd= | 0.0052791
|  |  |  | @ Cl=0.4, Cd= | 0.0044817
|  |  |  | @ Cl=0.6, Cd= | 0.003783
alpha (deg) | Cl | Cd | Cm | Cl/Cd
-18.5 | -1.4035 | 0.03408 | -0.0815 | -41.1825
-18 | -1.4259 | 0.02896 | -0.0808 | -49.2369
-17.5 | -1.4466 | 0.02588 | -0.0743 | -55.8964
-17 | -1.429 | 0.02363 | -0.0713 | -60.474
-16.5 | -1.3983 | 0.02176 | -0.0695 | -64.2601
-16 | -1.3615 | 0.02015 | -0.0682 | -67.5682
-15.5 | -1.3228 | 0.01845 | -0.067 | -71.6965
-15 | -1.2821 | 0.01674 | -0.0661 | -76.589
-14.5 | -1.2369 | 0.01545 | -0.0654 | -80.0583
-14 | -1.1886 | 0.01447 | -0.0649 | -82.1424
-13.5 | -1.1386 | 0.01364 | -0.0646 | -83.4751
-13 | -1.0874 | 0.0129 | -0.0644 | -84.2946
-12.5 | -1.0356 | 0.01219 | -0.0642 | -84.9549
-12 | -0.9841 | 0.01133 | -0.064 | -86.8579
-11.5 | -0.9312 | 0.01065 | -0.0639 | -87.4366
-11 | -0.8773 | 0.01011 | -0.064 | -86.7755
-10.5 | -0.8226 | 0.00966 | -0.0641 | -85.1553
-10 | -0.7674 | 0.00928 | -0.0642 | -82.694
-9.5 | -0.7119 | 0.00894 | -0.0644 | -79.6309
-9 | -0.6559 | 0.00863 | -0.0646 | -76.0023
-8.5 | -0.6007 | 0.00808 | -0.0648 | -74.3441
-8 | -0.5448 | 0.00764 | -0.065 | -71.3089
-7.5 | -0.4884 | 0.0073 | -0.0652 | -66.9041
-6.5 | -0.3746 | 0.00677 | -0.0659 | -55.3323
-5.5 | -0.2601 | 0.00634 | -0.0667 | -41.0252
-5 | -0.2028 | 0.00608 | -0.0671 | -33.3553
-4.5 | -0.1452 | 0.00587 | -0.0675 | -24.7359
-4 | -0.0875 | 0.00571 | -0.068 | -15.324
-3.5 | -0.0296 | 0.00559 | -0.0685 | -5.2952
-3 | 0.0282 | 0.00541 | -0.0689 | 5.2126
-2.5 | 0.0862 | 0.00531 | -0.0694 | 16.2335
-2 | 0.1442 | 0.00518 | -0.07 | 27.8378
-1.5 | 0.2022 | 0.00508 | -0.0705 | 39.8031
-1 | 0.2602 | 0.005 | -0.0711 | 52.04
-0.5 | 0.3182 | 0.00483 | -0.0716 | 65.8799
0 | 0.3759 | 0.00462 | -0.0722 | 81.3636
0.5 | 0.4334 | 0.00429 | -0.0729 | 101.0256
1 | 0.4906 | 0.00398 | -0.0736 | 123.2663
1.5 | 0.5482 | 0.00391 | -0.0742 | 140.2046
2 | 0.6053 | 0.00377 | -0.0748 | 160.557
2.5 | 0.6617 | 0.00371 | -0.0753 | 178.3558
3 | 0.7148 | 0.00423 | -0.0753 | 168.9835
3.5 | 0.7664 | 0.00497 | -0.0751 | 154.2052
4 | 0.8168 | 0.0056 | -0.0746 | 145.8571
4.5 | 0.868 | 0.00618 | -0.0741 | 140.4531
5 | 0.923 | 0.00682 | -0.0746 | 135.3372
5.5 | 0.9755 | 0.00737 | -0.0745 | 132.3609
6 | 1.0288 | 0.00778 | -0.0745 | 132.2365
6.5 | 1.0817 | 0.00819 | -0.0745 | 132.0757
7 | 1.1341 | 0.0086 | -0.0743 | 131.8721
7.5 | 1.1861 | 0.00901 | -0.0742 | 131.6426
8 | 1.2367 | 0.00949 | -0.0738 | 130.3161
8.5 | 1.2869 | 0.00994 | -0.0734 | 129.4668
9 | 1.3358 | 0.01044 | -0.0728 | 127.9502
9.5 | 1.3825 | 0.01103 | -0.0719 | 125.34
10 | 1.4285 | 0.01159 | -0.0708 | 123.2528
10.5 | 1.4704 | 0.01231 | -0.0692 | 119.4476
11 | 1.5102 | 0.01303 | -0.0672 | 115.9018
11.5 | 1.5364 | 0.0139 | -0.0627 | 110.5324
12 | 1.5589 | 0.01484 | -0.058 | 105.0472
12.5 | 1.5812 | 0.01612 | -0.054 | 98.0893
13 | 1.6054 | 0.01753 | -0.0507 | 91.5801
13.5 | 1.6278 | 0.0192 | -0.0476 | 84.7812
14 | 1.6516 | 0.02091 | -0.0449 | 78.9861
14.5 | 1.6737 | 0.02287 | -0.0425 | 73.1832
15 | 1.6946 | 0.02498 | -0.0402 | 67.8383
15.5 | 1.7137 | 0.02738 | -0.038 | 62.5895
16 | 1.7299 | 0.0301 | -0.036 | 57.4718
16.5 | 1.7457 | 0.033 | -0.0343 | 52.9
17 | 1.7578 | 0.03639 | -0.0328 | 48.3045
17.5 | 1.768 | 0.04016 | -0.0316 | 44.0239
18 | 1.777 | 0.04429 | -0.0307 | 40.1219
18.5 | 1.7792 | 0.04934 | -0.0301 | 36.06
19 | 1.7805 | 0.05481 | -0.0301 | 32.4849
19.5 | 1.791 | 0.05941 | -0.0306 | 30.1464
20 | 1.7871 | 0.06605 | -0.0315 | 27.0568

## 99. Re 8M Mach 0.10 (1)
BIGFOIL.COM POLAR EXPORT
NACA64-511 a=0.5
NACA64-511 a=0.5 |  |  |  | Cl Max: | 1.276 | at alpha= | 9.5 | deg
JavaFoil+Calcfoil stall+Eppler ext transition |  |  |  | L/D Max: | 148.859 | at alpha= | 3 | deg
Re: | 8000000 |  |  | Cd Min: | 0.00478 | at alpha= | -0.5 | deg
Mach: | 0.1 |  |  | Cl=0 at alpha= | -3.1949 | deg
|  |  |  | @ Cl=0.1, Cd= | 0.005972
|  |  |  | @ Cl=0.4, Cd= | 0.0047932
|  |  |  | @ Cl=0.6, Cd= | 0.0049639
alpha (deg) | Cl | Cd | Cm | Cl/Cd
-14 | -0.461 | 0.09869 | -0.026 | -4.674
-13.5 | -0.477 | 0.09287 | -0.026 | -5.138
-13 | -0.491 | 0.08775 | -0.026 | -5.594
-12.5 | -0.501 | 0.08286 | -0.027 | -6.05
-12 | -0.505 | 0.07704 | -0.027 | -6.553
-11.5 | -0.505 | 0.07231 | -0.027 | -6.984
-11 | -0.503 | 0.06722 | -0.029 | -7.476
-10.5 | -0.496 | 0.06232 | -0.03 | -7.957
-10 | -0.486 | 0.05745 | -0.032 | -8.462
-9.5 | -0.474 | 0.05175 | -0.035 | -9.154
-9 | -0.543 | 0.00962 | -0.056 | -56.414
-8.5 | -0.527 | 0.00808 | -0.058 | -65.18
-8 | -0.493 | 0.00777 | -0.058 | -63.428
-7.5 | -0.454 | 0.00751 | -0.059 | -60.466
-7 | -0.411 | 0.00731 | -0.059 | -56.237
-6.5 | -0.364 | 0.00709 | -0.06 | -51.339
-6 | -0.314 | 0.00689 | -0.06 | -45.517
-5.5 | -0.261 | 0.00673 | -0.061 | -38.78
-5 | -0.207 | 0.00656 | -0.061 | -31.476
-4.5 | -0.151 | 0.00643 | -0.062 | -23.443
-4 | -0.094 | 0.00627 | -0.062 | -14.933
-3.5 | -0.036 | 0.00615 | -0.062 | -5.798
-3 | 0.023 | 0.00608 | -0.063 | 3.796
-2.5 | 0.082 | 0.00599 | -0.063 | 13.752
-2 | 0.142 | 0.00593 | -0.064 | 23.931
-1.5 | 0.202 | 0.00589 | -0.064 | 34.228
-1 | 0.261 | 0.00581 | -0.065 | 45.014
-0.5 | 0.322 | 0.00478 | -0.065 | 67.309
0 | 0.381 | 0.00479 | -0.066 | 79.677
0.5 | 0.441 | 0.0048 | -0.066 | 91.761
1 | 0.5 | 0.00489 | -0.067 | 102.25
1.5 | 0.56 | 0.00493 | -0.067 | 113.524
2 | 0.619 | 0.00498 | -0.068 | 124.402
2.5 | 0.678 | 0.00484 | -0.068 | 140.253
3 | 0.737 | 0.00495 | -0.069 | 148.859
3.5 | 0.793 | 0.00549 | -0.069 | 144.446
4 | 0.85 | 0.00589 | -0.07 | 144.145
4.5 | 0.906 | 0.0064 | -0.07 | 141.471
5 | 0.96 | 0.00672 | -0.071 | 142.811
5.5 | 1.012 | 0.00935 | -0.071 | 108.233
6 | 1.062 | 0.00922 | -0.072 | 115.291
6.5 | 1.109 | 0.00969 | -0.072 | 114.517
7 | 1.152 | 0.01007 | -0.072 | 114.396
7.5 | 1.19 | 0.01055 | -0.073 | 112.802
8 | 1.223 | 0.01106 | -0.073 | 110.597
8.5 | 1.252 | 0.0116 | -0.073 | 107.937
9 | 1.268 | 0.01228 | -0.074 | 103.265
9.5 | 1.276 | 0.01313 | -0.074 | 97.17
10 | 1.276 | 0.01383 | -0.074 | 92.267
10.5 | 1.267 | 0.01473 | -0.075 | 86.03
11 | 1.25 | 0.01577 | -0.075 | 79.281
11.5 | 1.225 | 0.01691 | -0.075 | 72.436
12 | 1.192 | 0.01855 | -0.075 | 64.248
12.5 | 1.152 | 0.02023 | -0.075 | 56.932
13 | 1.108 | 0.02159 | -0.076 | 51.349
13.5 | 1.057 | 0.02416 | -0.075 | 43.766
14 | 0.999 | 0.02839 | -0.075 | 35.182
14.5 | 0.942 | 0.03206 | -0.074 | 29.397

## 100. Re 8M Mach 0.10 (2)
BIGFOIL.COM POLAR EXPORT
NACA64-511 a=0.5
NACA64-511 a=0.5 |  |  |  | Cl Max: | 1.7711 | at alpha= | 19.5 | deg
XFOIL ncrit=9 |  |  |  | L/D Max: | 179.461 | at alpha= | 2.5 | deg
Re: | 8000000 |  |  | Cd Min: | 0.07241 | at alpha= | 20 | deg
Mach: | 0.1 |  |  | Cl=0 at alpha= | -3.2436 | deg
|  |  |  | @ Cl=0.1, Cd= | 0.0052827
|  |  |  | @ Cl=0.4, Cd= | 0.0044613
|  |  |  | @ Cl=0.6, Cd= | 0.0037922
alpha (deg) | Cl | Cd | Cm | Cl/Cd
-17.5 | -1.32 | 0.03549 | -0.0836 | -37.1936
-17 | -1.3666 | 0.02923 | -0.0819 | -46.7533
-16.5 | -1.379 | 0.02593 | -0.076 | -53.1816
-16 | -1.3573 | 0.02322 | -0.0736 | -58.4539
-15.5 | -1.3246 | 0.02101 | -0.0718 | -63.0462
-15 | -1.285 | 0.01922 | -0.0704 | -66.8574
-14.5 | -1.2439 | 0.01732 | -0.0692 | -71.8187
-14 | -1.1994 | 0.01566 | -0.0682 | -76.59
-13.5 | -1.1507 | 0.01445 | -0.0675 | -79.6332
-13 | -1.0995 | 0.01352 | -0.067 | -81.324
-12.5 | -1.047 | 0.01272 | -0.0665 | -82.3113
-12 | -0.9938 | 0.01196 | -0.0662 | -83.0936
-11.5 | -0.9409 | 0.01106 | -0.0659 | -85.0723
-11 | -0.8866 | 0.0104 | -0.0657 | -85.25
-10.5 | -0.8312 | 0.00988 | -0.0656 | -84.1296
-10 | -0.7752 | 0.00945 | -0.0656 | -82.0317
-9.5 | -0.7189 | 0.00908 | -0.0656 | -79.174
-9 | -0.6622 | 0.00875 | -0.0657 | -75.68
-8.5 | -0.6061 | 0.00824 | -0.0658 | -73.5558
-8 | -0.5497 | 0.00775 | -0.0659 | -70.929
-7.5 | -0.4927 | 0.00738 | -0.066 | -66.7615
-7 | -0.4353 | 0.00709 | -0.0663 | -61.3963
-6.5 | -0.3777 | 0.00681 | -0.0666 | -55.4626
-6 | -0.32 | 0.00661 | -0.0669 | -48.4115
-5.5 | -0.2621 | 0.00641 | -0.0673 | -40.8892
-5 | -0.2044 | 0.0061 | -0.0676 | -33.5082
-4.5 | -0.1463 | 0.00588 | -0.068 | -24.881
-4 | -0.0882 | 0.00573 | -0.0684 | -15.3927
-3.5 | -0.0299 | 0.0056 | -0.0689 | -5.3393
-3 | 0.0284 | 0.00542 | -0.0694 | 5.2399
-2.5 | 0.0867 | 0.00531 | -0.0699 | 16.3277
-2 | 0.1451 | 0.00519 | -0.0704 | 27.9576
-1.5 | 0.2035 | 0.00509 | -0.0709 | 39.9804
-1 | 0.2619 | 0.005 | -0.0715 | 52.38
-0.5 | 0.3202 | 0.00484 | -0.072 | 66.157
0.5 | 0.4361 | 0.00429 | -0.0733 | 101.655
1 | 0.4937 | 0.00399 | -0.074 | 123.7343
1.5 | 0.5516 | 0.00391 | -0.0746 | 141.0742
2 | 0.6091 | 0.00377 | -0.0752 | 161.565
2.5 | 0.6658 | 0.00371 | -0.0757 | 179.4609
3 | 0.7193 | 0.00423 | -0.0758 | 170.0473
3.5 | 0.7711 | 0.00499 | -0.0755 | 154.5291
4 | 0.8218 | 0.00563 | -0.075 | 145.968
4.5 | 0.8732 | 0.00621 | -0.0745 | 140.6119
5 | 0.9285 | 0.00686 | -0.0749 | 135.3499
5.5 | 0.9812 | 0.00742 | -0.0748 | 132.2372
6 | 1.035 | 0.00782 | -0.0747 | 132.3529
6.5 | 1.0882 | 0.00824 | -0.0746 | 132.0631
7 | 1.1408 | 0.00867 | -0.0744 | 131.5802
7.5 | 1.1932 | 0.00908 | -0.0742 | 131.4097
8 | 1.244 | 0.00957 | -0.0737 | 129.9896
8.5 | 1.2945 | 0.01003 | -0.0732 | 129.0628
9 | 1.3432 | 0.01057 | -0.0724 | 127.0766
9.5 | 1.3903 | 0.01116 | -0.0714 | 124.5789
10 | 1.4356 | 0.01177 | -0.0701 | 121.9711
10.5 | 1.4772 | 0.0125 | -0.0682 | 118.176
11 | 1.5142 | 0.01332 | -0.0655 | 113.6787
11.5 | 1.5349 | 0.0142 | -0.0599 | 108.0915
12 | 1.5586 | 0.0153 | -0.0556 | 101.8693
12.5 | 1.5808 | 0.01674 | -0.0517 | 94.4325
13 | 1.605 | 0.0183 | -0.0484 | 87.7049
14 | 1.6523 | 0.02185 | -0.0428 | 75.6201
14.5 | 1.6739 | 0.02398 | -0.0403 | 69.804
15 | 1.6926 | 0.02639 | -0.0378 | 64.1379
15.5 | 1.7105 | 0.02903 | -0.0357 | 58.9218
16 | 1.7253 | 0.03202 | -0.0337 | 53.8819
16.5 | 1.7397 | 0.03524 | -0.032 | 49.3672
17 | 1.7508 | 0.03899 | -0.0306 | 44.9038
17.5 | 1.7595 | 0.04315 | -0.0295 | 40.7764
18 | 1.767 | 0.04771 | -0.0289 | 37.0363
18.5 | 1.7662 | 0.05342 | -0.0286 | 33.0625
19 | 1.7655 | 0.05945 | -0.0289 | 29.6972
19.5 | 1.7711 | 0.06501 | -0.0297 | 27.2435
20 | 1.7648 | 0.07241 | -0.0312 | 24.3723

## 101. Re 8M Mach 0.25 (1)
BIGFOIL.COM POLAR EXPORT
NACA64-511 a=0.5
NACA64-511 a=0.5 |  |  |  | Cl Max: | 1.261 | at alpha= | 9 | deg
JavaFoil+Calcfoil stall+Eppler ext transition |  |  |  | L/D Max: | 150.833 | at alpha= | 3 | deg
Re: | 8000000 |  |  | Cd Min: | 0.00479 | at alpha= | -0.5 | deg
Mach: | 0.25 |  |  | Cl=0 at alpha= | -3.1967 | deg
|  |  |  | @ Cl=0.1, Cd= | 0.0060303
|  |  |  | @ Cl=0.4, Cd= | 0.0048353
|  |  |  | @ Cl=0.6, Cd= | 0.09996
alpha (deg) | Cl | Cd | Cm | Cl/Cd
-13 | -0.288 | 0.09296 | -0.026 | -3.102
-12.5 | -0.332 | 0.08795 | -0.027 | -3.774
-12 | -0.363 | 0.08126 | -0.027 | -4.473
-11.5 | -0.39 | 0.07583 | -0.027 | -5.136
-11 | -0.409 | 0.07194 | -0.027 | -5.691
-10.5 | -0.423 | 0.06775 | -0.028 | -6.242
-10 | -0.43 | 0.06274 | -0.028 | -6.851
-9.5 | -0.43 | 0.0581 | -0.029 | -7.399
-9 | -0.424 | 0.05332 | -0.031 | -7.952
-8.5 | -0.412 | 0.04822 | -0.034 | -8.552
-8 | -0.482 | 0.00824 | -0.06 | -58.508
-7.5 | -0.45 | 0.00772 | -0.06 | -58.332
-7 | -0.412 | 0.0075 | -0.061 | -54.913
-6.5 | -0.367 | 0.00725 | -0.061 | -50.669
-6 | -0.318 | 0.00706 | -0.062 | -45.012
-5.5 | -0.266 | 0.00685 | -0.062 | -38.773
-5 | -0.211 | 0.00664 | -0.063 | -31.759
-4.5 | -0.154 | 0.00652 | -0.063 | -23.646
-4 | -0.096 | 0.00633 | -0.064 | -15.157
-3.5 | -0.037 | 0.0062 | -0.064 | -5.89
-3 | 0.024 | 0.00609 | -0.065 | 3.888
-2.5 | 0.085 | 0.00605 | -0.065 | 13.976
-2 | 0.146 | 0.00597 | -0.066 | 24.414
-1.5 | 0.207 | 0.00592 | -0.066 | 34.994
-1 | 0.269 | 0.00586 | -0.067 | 45.809
-0.5 | 0.33 | 0.00479 | -0.067 | 68.93
0 | 0.392 | 0.00483 | -0.068 | 81.139
0.5 | 0.453 | 0.00487 | -0.068 | 93.07
1 | 0.514 | 0.00494 | -0.069 | 104.064
1.5 | 0.575 | 0.00497 | -0.069 | 115.767
2 | 0.636 | 0.00479 | -0.07 | 132.786
2.5 | 0.697 | 0.00488 | -0.07 | 142.732
3 | 0.758 | 0.00502 | -0.071 | 150.833
3.5 | 0.814 | 0.0056 | -0.071 | 145.294
4 | 0.873 | 0.00603 | -0.072 | 144.591
4.5 | 0.93 | 0.00664 | -0.072 | 139.973
5 | 0.985 | 0.00703 | -0.073 | 140.155
5.5 | 1.036 | 0.00967 | -0.073 | 107.111
6 | 1.086 | 0.00961 | -0.073 | 113.007
6.5 | 1.132 | 0.0101 | -0.074 | 112.055
7 | 1.172 | 0.01057 | -0.074 | 110.92
7.5 | 1.207 | 0.01114 | -0.074 | 108.364
8 | 1.236 | 0.01171 | -0.075 | 105.493
8.5 | 1.257 | 0.01241 | -0.075 | 101.26
9 | 1.261 | 0.01327 | -0.075 | 94.976
9.5 | 1.252 | 0.01427 | -0.076 | 87.72
10 | 1.23 | 0.01525 | -0.076 | 80.65
10.5 | 1.193 | 0.01642 | -0.076 | 72.694
11 | 1.143 | 0.01776 | -0.076 | 64.336
11.5 | 1.078 | 0.01949 | -0.077 | 55.307
12 | 0.998 | 0.02204 | -0.076 | 45.263
12.5 | 0.777 | 0.08062 | -0.046 | 9.639
13 | 0.696 | 0.08789 | -0.044 | 7.922
13.5 | 0.612 | 0.09257 | -0.044 | 6.609
14 | 0.521 | 0.09996 | -0.043 | 5.215

## 102. Re 8M Mach 0.25 (2)
BIGFOIL.COM POLAR EXPORT
NACA64-511 a=0.5
NACA64-511 a=0.5 |  |  |  | Cl Max: | 1.671 | at alpha= | 16 | deg
XFOIL ncrit=9 |  |  |  | L/D Max: | 184.665 | at alpha= | 2.5 | deg
Re: | 8000000 |  |  | Cd Min: | 0.1963 | at alpha= | -17 | deg
Mach: | 0.25 |  |  | Cl=0 at alpha= | -3.2409 | deg
|  |  |  | @ Cl=0.1, Cd= | 0.0053194
|  |  |  | @ Cl=0.4, Cd= | 0.0046191
|  |  |  | @ Cl=0.6, Cd= | 0.0038608
alpha (deg) | Cl | Cd | Cm | Cl/Cd
-17 | -0.5523 | 0.1963 | 0.0161 | -2.8136
-16.5 | -0.5428 | 0.18502 | 0.011 | -2.9337
-16 | -0.5306 | 0.17568 | 0.0061 | -3.0203
-15.5 | -0.509 | 0.17036 | 0.0023 | -2.9878
-15 | -0.5055 | 0.15814 | -0.0034 | -3.1965
-14.5 | -0.5116 | 0.14387 | -0.0105 | -3.556
-14 | -0.4976 | 0.13649 | -0.0148 | -3.6457
-13.5 | -0.4888 | 0.1279 | -0.0197 | -3.8217
-13 | -0.8694 | 0.04551 | -0.0812 | -19.1035
-12.5 | -0.9244 | 0.03787 | -0.082 | -24.4098
-12 | -1.0233 | 0.01978 | -0.0803 | -51.7341
-11.5 | -0.9862 | 0.01571 | -0.0783 | -62.7753
-11 | -0.933 | 0.01381 | -0.0767 | -67.5597
-10.5 | -0.8759 | 0.01247 | -0.0754 | -70.2406
-10 | -0.8189 | 0.01108 | -0.0741 | -73.9079
-9.5 | -0.7586 | 0.01034 | -0.0732 | -73.3656
-9 | -0.6978 | 0.00975 | -0.0724 | -71.5692
-8.5 | -0.6367 | 0.00929 | -0.0718 | -68.5361
-8 | -0.5765 | 0.00867 | -0.0713 | -66.4937
-7.5 | -0.5169 | 0.00792 | -0.0708 | -65.2652
-7 | -0.4561 | 0.00751 | -0.0706 | -60.7324
-6.5 | -0.3954 | 0.00713 | -0.0704 | -55.4558
-6 | -0.3346 | 0.00681 | -0.0704 | -49.1336
-5.5 | -0.2738 | 0.00656 | -0.0704 | -41.7378
-5 | -0.2132 | 0.00626 | -0.0705 | -34.0575
-4.5 | -0.1527 | 0.00598 | -0.0707 | -25.5351
-3.5 | -0.0314 | 0.00564 | -0.0714 | -5.5674
-3 | 0.0292 | 0.00547 | -0.0717 | 5.3382
-2.5 | 0.0896 | 0.00534 | -0.0722 | 16.779
-2 | 0.1502 | 0.00522 | -0.0727 | 28.7739
-1.5 | 0.2106 | 0.00512 | -0.0732 | 41.1328
-1 | 0.271 | 0.00502 | -0.0737 | 53.9841
-0.5 | 0.3314 | 0.00487 | -0.0743 | 68.0493
0 | 0.3913 | 0.00467 | -0.0749 | 83.7901
0.5 | 0.4511 | 0.00432 | -0.0756 | 104.4213
1 | 0.5107 | 0.004 | -0.0764 | 127.675
1.5 | 0.5706 | 0.00393 | -0.077 | 145.1908
2 | 0.6301 | 0.00379 | -0.0776 | 166.2533
2.5 | 0.6888 | 0.00373 | -0.0781 | 184.6649
3 | 0.7444 | 0.00422 | -0.0781 | 176.3981
3.5 | 0.7973 | 0.00507 | -0.0777 | 157.2584
4 | 0.8493 | 0.00577 | -0.077 | 147.1924
4.5 | 0.9018 | 0.00642 | -0.0762 | 140.4673
5 | 0.9582 | 0.00712 | -0.0764 | 134.5787
5.5 | 1.0131 | 0.00765 | -0.076 | 132.4314
6 | 1.0685 | 0.00809 | -0.0757 | 132.0766
6.5 | 1.1238 | 0.00852 | -0.0753 | 131.9014
7 | 1.1778 | 0.00902 | -0.0746 | 130.5765
7.5 | 1.2312 | 0.00951 | -0.0738 | 129.4637
8 | 1.2835 | 0.01004 | -0.0728 | 127.8386
8.5 | 1.3341 | 0.01061 | -0.0715 | 125.7399
9 | 1.3822 | 0.01127 | -0.0697 | 122.6442
9.5 | 1.427 | 0.012 | -0.0673 | 118.9167
10 | 1.4648 | 0.01284 | -0.0638 | 114.081
10.5 | 1.4848 | 0.01387 | -0.0573 | 107.0512
11 | 1.5113 | 0.0151 | -0.0527 | 100.0861
11.5 | 1.5361 | 0.01671 | -0.0484 | 91.927
12 | 1.5584 | 0.01869 | -0.0443 | 83.3815
12.5 | 1.583 | 0.02072 | -0.0408 | 76.3996
13 | 1.6059 | 0.02304 | -0.0375 | 69.7005
13.5 | 1.6256 | 0.02571 | -0.0343 | 63.2283
14 | 1.6424 | 0.0288 | -0.0313 | 57.0278
14.5 | 1.6552 | 0.03238 | -0.0286 | 51.118
15 | 1.6645 | 0.03651 | -0.0261 | 45.5902
15.5 | 1.6681 | 0.04152 | -0.0242 | 40.1758
16 | 1.671 | 0.04695 | -0.0229 | 35.5911
16.5 | 1.6659 | 0.05362 | -0.0224 | 31.0686
17 | 1.6529 | 0.06172 | -0.0229 | 26.7806
17.5 | 1.6351 | 0.07107 | -0.0246 | 23.0069
18 | 1.6159 | 0.08134 | -0.0277 | 19.866
18.5 | 1.5808 | 0.09479 | -0.0332 | 16.6769
19 | 1.5464 | 0.10923 | -0.0404 | 14.1573
19.5 | 1.516 | 0.12384 | -0.0486 | 12.2416
20 | 1.4751 | 0.14126 | -0.0596 | 10.4424

## 103. Re 8M Mach 0.50 (1)
BIGFOIL.COM POLAR EXPORT
NACA64-511 a=0.5
NACA64-511 a=0.5 |  |  |  | Cl Max: | 1.333 | at alpha= | 20 | deg
JavaFoil+Calcfoil stall+Eppler ext transition |  |  |  | L/D Max: | 160.793 | at alpha= | 3 | deg
Re: | 8000000 |  |  | Cd Min: | 0.0049 | at alpha= | 1 | deg
Mach: | 0.5 |  |  | Cl=0 at alpha= | -3.197 | deg
|  |  |  | @ Cl=0.1, Cd= | 0.0062056
|  |  |  | @ Cl=0.4, Cd= | 0.0055287
|  |  |  | @ Cl=0.6, Cd= | 0.0049
alpha (deg) | Cl | Cd | Cm | Cl/Cd
-20 | -0.922 | 0.15212 | -0.034 | -6.06
-19.5 | -0.894 | 0.14729 | -0.034 | -6.067
-19 | -0.865 | 0.14271 | -0.033 | -6.062
-18.5 | -0.837 | 0.13823 | -0.033 | -6.054
-18 | -0.81 | 0.13363 | -0.033 | -6.062
-17.5 | -0.783 | 0.12822 | -0.033 | -6.108
-17 | -0.757 | 0.1265 | -0.034 | -5.983
-16.5 | -0.729 | 0.11888 | -0.033 | -6.133
-16 | -0.701 | 0.11394 | -0.033 | -6.155
-15.5 | -0.674 | 0.10616 | -0.033 | -6.354
-15 | -0.648 | 0.09893 | -0.034 | -6.553
-14.5 | -0.622 | 0.09101 | -0.035 | -6.836
-14 | -0.592 | 0.10087 | -0.033 | -5.866
-13.5 | -0.564 | 0.09355 | -0.033 | -6.032
-13 | -0.538 | 0.08588 | -0.033 | -6.259
-12.5 | -0.511 | 0.07949 | -0.034 | -6.428
-12 | -0.485 | 0.07272 | -0.036 | -6.666
-11.5 | -0.458 | 0.06746 | -0.037 | -6.795
-11 | -0.433 | 0.06141 | -0.039 | -7.05
-10.5 | -0.399 | 0.07427 | -0.032 | -5.379
-10 | -0.372 | 0.06555 | -0.032 | -5.681
-9.5 | -0.346 | 0.05909 | -0.034 | -5.849
-9 | -0.319 | 0.05466 | -0.035 | -5.829
-8.5 | -0.292 | 0.05078 | -0.037 | -5.746
-8 | -0.269 | 0.04198 | -0.044 | -6.404
-7.5 | -0.235 | 0.05065 | -0.032 | -4.642
-7 | -0.208 | 0.04803 | -0.031 | -4.325
-6.5 | -0.181 | 0.04332 | -0.033 | -4.171
-6 | -0.197 | 0.03952 | -0.036 | -4.978
-5.5 | -0.209 | 0.03739 | -0.036 | -5.595
-5 | -0.219 | 0.00718 | -0.07 | -30.48
-4.5 | -0.165 | 0.0069 | -0.071 | -23.914
-4 | -0.104 | 0.00664 | -0.071 | -15.746
-3.5 | -0.04 | 0.00647 | -0.072 | -6.215
-3 | 0.026 | 0.00637 | -0.072 | 4.123
-2.5 | 0.094 | 0.00621 | -0.073 | 15.127
-2 | 0.162 | 0.00616 | -0.073 | 26.376
-1.5 | 0.231 | 0.00608 | -0.074 | 38.03
-1 | 0.3 | 0.006 | -0.074 | 49.973
-0.5 | 0.369 | 0.00596 | -0.075 | 61.99
0 | 0.438 | 0.005 | -0.076 | 87.538
0.5 | 0.507 | 0.00505 | -0.076 | 100.381
1 | 0.574 | 0.0049 | -0.077 | 117.313
1.5 | 0.643 | 0.0049 | -0.077 | 131.24
2 | 0.711 | 0.00499 | -0.078 | 142.301
2.5 | 0.779 | 0.00512 | -0.078 | 151.976
3 | 0.847 | 0.00527 | -0.079 | 160.793
3.5 | 0.908 | 0.00585 | -0.079 | 155.053
4 | 0.971 | 0.00641 | -0.08 | 151.488
4.5 | 1.03 | 0.00827 | -0.08 | 124.488
5 | 1.08 | 0.01085 | -0.08 | 99.569
5.5 | 1.131 | 0.0115 | -0.081 | 98.395
6 | 1.176 | 0.01172 | -0.081 | 100.34
6.5 | 1.206 | 0.01256 | -0.081 | 96.062
7 | 1.211 | 0.01359 | -0.082 | 89.115
7.5 | 1.169 | 0.0149 | -0.082 | 78.469
8 | 0.882 | 0.01671 | -0.082 | 52.804
8.5 | 0.752 | 0.01867 | -0.082 | 40.277
9 | 0.784 | 0.0189 | -0.083 | 41.476
9.5 | 0.681 | 0.06341 | -0.043 | 10.741
10 | 0.843 | 0.02082 | -0.084 | 40.483
10.5 | 0.869 | 0.02336 | -0.083 | 37.189
11 | 0.765 | 0.07286 | -0.051 | 10.498
11.5 | 0.928 | 0.02507 | -0.084 | 37.002
12 | 0.951 | 0.02844 | -0.084 | 33.433
12.5 | 0.955 | 0.0377 | -0.082 | 25.342
13 | 0.871 | 0.09071 | -0.054 | 9.601
13.5 | 0.907 | 0.08476 | -0.06 | 10.701
14 | 0.919 | 0.09788 | -0.053 | 9.393
14.5 | 1 | 0.0751 | -0.073 | 13.313
15 | 0.978 | 0.10842 | -0.058 | 9.02
15.5 | 0.994 | 0.11387 | -0.053 | 8.733
16 | 1.047 | 0.10305 | -0.066 | 10.161
16.5 | 1.078 | 0.1074 | -0.068 | 10.037
17 | 1.071 | 0.12357 | -0.055 | 8.666
17.5 | 1.109 | 0.12401 | -0.062 | 8.939
18 | 1.219 | 0.08147 | -0.081 | 14.958
18.5 | 1.201 | 0.1116 | -0.074 | 10.766
19 | 1.177 | 0.14011 | -0.06 | 8.399
19.5 | 1.244 | 0.12002 | -0.073 | 10.361
20 | 1.333 | 0.08776 | -0.084 | 15.189

## 104. Re 8M Mach 0.50 (2)
BIGFOIL.COM POLAR EXPORT
NACA64-511 a=0.5
NACA64-511 a=0.5 |  |  |  | Cl Max: | 1.4113 | at alpha= | 9 | deg
XFOIL ncrit=9 |  |  |  | L/D Max: | 205.09 | at alpha= | 2.5 | deg
Re: | 8000000 |  |  | Cd Min: | 0.26551 | at alpha= | -20 | deg
Mach: | 0.5 |  |  | Cl=0 at alpha= | -3.2255 | deg
|  |  |  | @ Cl=0.1, Cd= | 0.0055279
|  |  |  | @ Cl=0.4, Cd= | 0.0049776
|  |  |  | @ Cl=0.6, Cd= | 0.0040793
alpha (deg) | Cl | Cd | Cm | Cl/Cd
-20 | -0.7133 | 0.26551 | 0.0535 | -2.6865
-19 | -0.6675 | 0.24674 | 0.0427 | -2.7053
-18.5 | -0.6485 | 0.23874 | 0.0387 | -2.7163
-18 | -0.6259 | 0.23093 | 0.0336 | -2.7103
-17.5 | -0.6026 | 0.22309 | 0.0285 | -2.7012
-17 | -0.5797 | 0.21494 | 0.0234 | -2.697
-16.5 | -0.5575 | 0.20634 | 0.0183 | -2.7019
-16 | -0.5355 | 0.19773 | 0.0133 | -2.7082
-15.5 | -0.5149 | 0.18863 | 0.0082 | -2.7297
-15 | -0.494 | 0.18004 | 0.0032 | -2.7438
-14.5 | -0.4751 | 0.17092 | -0.0019 | -2.7797
-14 | -0.4557 | 0.16237 | -0.0068 | -2.8066
-13.5 | -0.4355 | 0.15439 | -0.0116 | -2.8208
-13 | -0.4168 | 0.14604 | -0.0164 | -2.854
-12.5 | -0.4002 | 0.13745 | -0.0212 | -2.9116
-12 | -0.3883 | 0.12785 | -0.0265 | -3.0372
-11.5 | -0.3712 | 0.1202 | -0.0311 | -3.0882
-11 | -0.354 | 0.11272 | -0.0354 | -3.1405
-10.5 | -0.3441 | 0.10397 | -0.0404 | -3.3096
-9.5 | -0.3298 | 0.08692 | -0.0503 | -3.7943
-9 | -0.3155 | 0.08038 | -0.0542 | -3.9251
-8.5 | -0.3112 | 0.07257 | -0.0589 | -4.2883
-8 | -0.3132 | 0.06442 | -0.0638 | -4.8618
-7.5 | -0.3252 | 0.05615 | -0.0689 | -5.7916
-7 | -0.3418 | 0.04588 | -0.0795 | -7.4499
-6.5 | -0.3413 | 0.03546 | -0.0856 | -9.6249
-6 | -0.3344 | 0.02354 | -0.0883 | -14.2056
-5.5 | -0.3013 | 0.01466 | -0.0877 | -20.5525
-5 | -0.2522 | 0.00844 | -0.0859 | -29.8815
-4.5 | -0.1824 | 0.00706 | -0.0845 | -25.8357
-4 | -0.1111 | 0.00631 | -0.0835 | -17.607
-3.5 | -0.0392 | 0.00597 | -0.083 | -6.5662
-3 | 0.0322 | 0.00572 | -0.0828 | 5.6294
-2.5 | 0.1028 | 0.00552 | -0.0829 | 18.6232
-2 | 0.1731 | 0.00536 | -0.0831 | 32.2948
-1.5 | 0.243 | 0.00523 | -0.0835 | 46.4627
-1 | 0.3125 | 0.00515 | -0.084 | 60.6796
-0.5 | 0.3819 | 0.00503 | -0.0846 | 75.9245
0 | 0.451 | 0.00483 | -0.0853 | 93.3747
0.5 | 0.5193 | 0.00449 | -0.086 | 115.657
1 | 0.5877 | 0.00409 | -0.0869 | 143.6919
1.5 | 0.6569 | 0.00403 | -0.0876 | 163.0025
2 | 0.7258 | 0.00392 | -0.0882 | 185.1531
2.5 | 0.7937 | 0.00387 | -0.0886 | 205.0904
3 | 0.8597 | 0.0042 | -0.0885 | 204.6905
3.5 | 0.9156 | 0.00546 | -0.0871 | 167.6923
4 | 0.9702 | 0.0065 | -0.085 | 149.2615
4.5 | 1.0274 | 0.00742 | -0.0831 | 138.4636
5 | 1.0842 | 0.00831 | -0.0809 | 130.4693
5.5 | 1.1442 | 0.00894 | -0.0787 | 127.9866
6 | 1.2035 | 0.00955 | -0.0762 | 126.0209
6.5 | 1.2575 | 0.0103 | -0.0725 | 122.0874
7 | 1.2971 | 0.01111 | -0.0663 | 116.7507
7.5 | 1.3283 | 0.01238 | -0.0594 | 107.294
8 | 1.3664 | 0.01389 | -0.054 | 98.3729
9 | 1.4113 | 0.01945 | -0.0412 | 72.5604
9.5 | 1.3977 | 0.02478 | -0.0337 | 56.4044
10 | 1.3682 | 0.03155 | -0.0265 | 43.3661
10.5 | 1.3468 | 0.03891 | -0.0216 | 34.6132
11 | 1.318 | 0.04804 | -0.0194 | 27.4355
11.5 | 1.2837 | 0.05889 | -0.0203 | 21.7983
12 | 1.2495 | 0.0711 | -0.0239 | 17.5738
12.5 | 1.2162 | 0.08468 | -0.0301 | 14.3623
13 | 1.1848 | 0.09964 | -0.0387 | 11.8908
13.5 | 1.1563 | 0.11589 | -0.0492 | 9.9776
14 | 1.1361 | 0.13216 | -0.0601 | 8.5964

## 105. Re 10M Mach 0.00 (1)
BIGFOIL.COM POLAR EXPORT
NACA64-511 a=0.5
NACA64-511 a=0.5 |  |  |  | Cl Max: | 1.283 | at alpha= | 10 | deg
JavaFoil+Calcfoil stall+Eppler ext transition |  |  |  | L/D Max: | 140.08 | at alpha= | 2.5 | deg
Re: | 10000000 |  |  | Cd Min: | 0.00473 | at alpha= | 0 | deg
Mach: | 0 |  |  | Cl=0 at alpha= | -3.1983 | deg
|  |  |  | @ Cl=0.1, Cd= | 0.0058448
|  |  |  | @ Cl=0.4, Cd= | 0.0047335
|  |  |  | @ Cl=0.6, Cd= | 0.0049202
alpha (deg) | Cl | Cd | Cm | Cl/Cd
-14 | -0.49 | 0.09611 | -0.026 | -5.099
-13.5 | -0.503 | 0.09111 | -0.026 | -5.516
-13 | -0.513 | 0.08612 | -0.027 | -5.957
-12.5 | -0.52 | 0.08051 | -0.027 | -6.462
-12 | -0.521 | 0.0756 | -0.028 | -6.892
-11.5 | -0.519 | 0.07088 | -0.028 | -7.319
-11 | -0.514 | 0.06496 | -0.03 | -7.916
-10.5 | -0.506 | 0.0603 | -0.032 | -8.387
-10 | -0.496 | 0.05354 | -0.035 | -9.271
-9.5 | -0.543 | 0.01569 | -0.052 | -34.635
-9 | -0.559 | 0.00807 | -0.057 | -69.333
-8.5 | -0.529 | 0.00776 | -0.058 | -68.096
-8 | -0.493 | 0.00748 | -0.058 | -66
-7.5 | -0.454 | 0.00724 | -0.059 | -62.7
-7 | -0.411 | 0.00705 | -0.059 | -58.248
-6.5 | -0.363 | 0.0069 | -0.059 | -52.645
-6 | -0.313 | 0.00668 | -0.06 | -46.849
-5.5 | -0.26 | 0.00654 | -0.06 | -39.791
-5 | -0.206 | 0.00632 | -0.061 | -32.555
-4.5 | -0.15 | 0.00622 | -0.061 | -24.152
-4 | -0.093 | 0.00612 | -0.062 | -15.246
-3.5 | -0.035 | 0.00602 | -0.062 | -5.894
-3 | 0.023 | 0.00593 | -0.063 | 3.878
-2.5 | 0.082 | 0.00586 | -0.063 | 13.989
-2 | 0.141 | 0.00581 | -0.064 | 24.298
-1.5 | 0.201 | 0.00574 | -0.064 | 34.968
-1 | 0.26 | 0.00568 | -0.065 | 45.776
-0.5 | 0.32 | 0.00499 | -0.065 | 64.126
0 | 0.379 | 0.00473 | -0.065 | 80.195
0.5 | 0.439 | 0.00474 | -0.066 | 92.581
1 | 0.498 | 0.00476 | -0.066 | 104.508
1.5 | 0.557 | 0.00484 | -0.067 | 115.012
2 | 0.616 | 0.00495 | -0.067 | 124.451
2.5 | 0.675 | 0.00482 | -0.068 | 140.08
3 | 0.734 | 0.00537 | -0.068 | 136.653
3.5 | 0.789 | 0.00572 | -0.069 | 137.83
4 | 0.846 | 0.00609 | -0.069 | 138.757
4.5 | 0.901 | 0.00665 | -0.07 | 135.582
5 | 0.956 | 0.00706 | -0.07 | 135.3
5.5 | 1.008 | 0.00792 | -0.071 | 127.35
6 | 1.059 | 0.0093 | -0.071 | 113.807
6.5 | 1.106 | 0.00929 | -0.072 | 119.069
7 | 1.149 | 0.00971 | -0.072 | 118.303
7.5 | 1.188 | 0.01008 | -0.072 | 117.799
8 | 1.223 | 0.01058 | -0.073 | 115.516
8.5 | 1.252 | 0.01108 | -0.073 | 113.059
9 | 1.27 | 0.01174 | -0.074 | 108.229
9.5 | 1.281 | 0.01245 | -0.074 | 102.896
10 | 1.283 | 0.01307 | -0.074 | 98.192
10.5 | 1.278 | 0.01387 | -0.074 | 92.143
11 | 1.265 | 0.01479 | -0.075 | 85.519
11.5 | 1.245 | 0.01582 | -0.075 | 78.682
12 | 1.218 | 0.01694 | -0.075 | 71.892
12.5 | 1.183 | 0.01865 | -0.075 | 63.425
13 | 1.146 | 0.01973 | -0.076 | 58.072
13.5 | 1.102 | 0.02168 | -0.076 | 50.824
14 | 1.053 | 0.02456 | -0.075 | 42.863
14.5 | 1.005 | 0.02671 | -0.075 | 37.623
15 | 0.924 | 0.0415 | -0.072 | 22.261

## 106. Re 10M Mach 0.00 (2)
BIGFOIL.COM POLAR EXPORT
NACA64-511 a=0.5
NACA64-511 a=0.5 |  |  |  | Cl Max: | 1.8104 | at alpha= | 19.5 | deg
XFOIL ncrit=9 |  |  |  | L/D Max: | 171.085 | at alpha= | 2.5 | deg
Re: | 10000000 |  |  | Cd Min: | 0.0632 | at alpha= | 20 | deg
Mach: | 0 |  |  | Cl=0 at alpha= | -3.2409 | deg
|  |  |  | @ Cl=0.1, Cd= | 0.0050872
|  |  |  | @ Cl=0.4, Cd= | 0.0044263
|  |  |  | @ Cl=0.6, Cd= | 0.0039052
alpha (deg) | Cl | Cd | Cm | Cl/Cd
-19 | -1.3179 | 0.05165 | -0.0681 | -25.516
-18.5 | -1.4446 | 0.03053 | -0.0824 | -47.3174
-17.5 | -1.4698 | 0.02439 | -0.0724 | -60.2624
-17 | -1.448 | 0.02194 | -0.0699 | -65.9982
-16.5 | -1.4146 | 0.02008 | -0.0684 | -70.4482
-16 | -1.375 | 0.01861 | -0.0672 | -73.885
-15.5 | -1.332 | 0.01734 | -0.0664 | -76.8166
-15 | -1.2877 | 0.01603 | -0.0656 | -80.3306
-14.5 | -1.2426 | 0.01468 | -0.0649 | -84.6458
-14 | -1.1945 | 0.01362 | -0.0644 | -87.7019
-13.5 | -1.1441 | 0.01279 | -0.0641 | -89.4527
-13 | -1.0924 | 0.01209 | -0.0639 | -90.3557
-12.5 | -1.04 | 0.01146 | -0.0638 | -90.7504
-12 | -0.9869 | 0.01085 | -0.0637 | -90.9585
-11.5 | -0.934 | 0.01015 | -0.0637 | -92.0197
-11 | -0.8802 | 0.00956 | -0.0637 | -92.0711
-10.5 | -0.8254 | 0.00911 | -0.0638 | -90.6037
-10 | -0.77 | 0.00874 | -0.0639 | -88.1007
-9.5 | -0.7143 | 0.00839 | -0.0641 | -85.1371
-9 | -0.6583 | 0.00808 | -0.0643 | -81.4728
-8 | -0.546 | 0.00737 | -0.0648 | -74.0841
-7.5 | -0.4896 | 0.007 | -0.0651 | -69.9429
-7 | -0.4328 | 0.00669 | -0.0654 | -64.6936
-6.5 | -0.3757 | 0.00646 | -0.0658 | -58.1579
-6 | -0.3183 | 0.00626 | -0.0662 | -50.8466
-5.5 | -0.2608 | 0.0061 | -0.0666 | -42.7541
-5 | -0.2033 | 0.00586 | -0.067 | -34.6928
-4.5 | -0.1457 | 0.00566 | -0.0674 | -25.742
-4 | -0.0879 | 0.00549 | -0.0679 | -16.0109
-3.5 | -0.03 | 0.00536 | -0.0684 | -5.597
-3 | 0.0279 | 0.00523 | -0.0689 | 5.3346
-2 | 0.144 | 0.005 | -0.07 | 28.8
-1.5 | 0.2021 | 0.00491 | -0.0705 | 41.1609
-1 | 0.2602 | 0.00481 | -0.0711 | 54.0956
-0.5 | 0.3182 | 0.00471 | -0.0716 | 67.5584
0 | 0.3761 | 0.00453 | -0.0722 | 83.0243
0.5 | 0.4337 | 0.00428 | -0.0729 | 101.3318
1.5 | 0.5484 | 0.00386 | -0.0742 | 142.0725
2 | 0.6055 | 0.00391 | -0.0748 | 154.8593
2.5 | 0.6621 | 0.00387 | -0.0754 | 171.0853
3.5 | 0.7666 | 0.00518 | -0.0754 | 147.9923
4 | 0.819 | 0.00574 | -0.0752 | 142.6829
4.5 | 0.8705 | 0.00621 | -0.0748 | 140.1771
5 | 0.9228 | 0.00666 | -0.0745 | 138.5586
5.5 | 0.9776 | 0.00711 | -0.0748 | 137.4965
6 | 1.0314 | 0.00749 | -0.0749 | 137.7036
6.5 | 1.0848 | 0.00787 | -0.0749 | 137.8399
7 | 1.1373 | 0.00829 | -0.0748 | 137.1894
7.5 | 1.1897 | 0.00867 | -0.0747 | 137.2203
8 | 1.2409 | 0.00912 | -0.0745 | 136.0636
8.5 | 1.2917 | 0.00954 | -0.0742 | 135.3983
9 | 1.3407 | 0.01006 | -0.0736 | 133.2704
9.5 | 1.3891 | 0.01056 | -0.0729 | 131.5436
10 | 1.4351 | 0.01116 | -0.0719 | 128.5932
10.5 | 1.4792 | 0.0118 | -0.0706 | 125.3559
11 | 1.5191 | 0.01257 | -0.0686 | 120.8512
11.5 | 1.5564 | 0.01331 | -0.0662 | 116.9346
12 | 1.5757 | 0.01417 | -0.0605 | 111.1997
12.5 | 1.5961 | 0.01537 | -0.0559 | 103.8452
13 | 1.6202 | 0.01667 | -0.0523 | 97.1926
13.5 | 1.6465 | 0.01798 | -0.0494 | 91.574
14 | 1.6708 | 0.01956 | -0.0467 | 85.4192
14.5 | 1.6938 | 0.02136 | -0.0441 | 79.2978
15 | 1.7123 | 0.02354 | -0.0414 | 72.74
15.5 | 1.7314 | 0.02585 | -0.0391 | 66.9787
16 | 1.7469 | 0.02854 | -0.0368 | 61.2088
16.5 | 1.7625 | 0.03136 | -0.0349 | 56.2022
17 | 1.7753 | 0.0346 | -0.0333 | 51.3092
17.5 | 1.7852 | 0.03831 | -0.0318 | 46.5988
18 | 1.7952 | 0.04222 | -0.0309 | 42.5201
18.5 | 1.7971 | 0.04721 | -0.0301 | 38.0661
19 | 1.7995 | 0.05239 | -0.0298 | 34.3482
19.5 | 1.8104 | 0.05687 | -0.0302 | 31.834
20 | 1.8076 | 0.0632 | -0.0309 | 28.6013

## 107. Re 10M Mach 0.10 (1)
BIGFOIL.COM POLAR EXPORT
NACA64-511 a=0.5
NACA64-511 a=0.5 |  |  |  | Cl Max: | 1.279 | at alpha= | 9.5 | deg
JavaFoil+Calcfoil stall+Eppler ext transition |  |  |  | L/D Max: | 141.152 | at alpha= | 2.5 | deg
Re: | 10000000 |  |  | Cd Min: | 0.00472 | at alpha= | 0 | deg
Mach: | 0.1 |  |  | Cl=0 at alpha= | -3.1949 | deg
|  |  |  | @ Cl=0.1, Cd= | 0.005849
|  |  |  | @ Cl=0.4, Cd= | 0.0047263
|  |  |  | @ Cl=0.6, Cd= | 0.0049452
alpha (deg) | Cl | Cd | Cm | Cl/Cd
-14 | -0.461 | 0.09741 | -0.026 | -4.737
-13.5 | -0.477 | 0.09208 | -0.026 | -5.183
-13 | -0.491 | 0.08644 | -0.027 | -5.681
-12.5 | -0.501 | 0.08213 | -0.027 | -6.105
-12 | -0.505 | 0.07632 | -0.027 | -6.616
-11.5 | -0.505 | 0.07168 | -0.028 | -7.051
-11 | -0.503 | 0.06625 | -0.029 | -7.59
-10.5 | -0.497 | 0.06129 | -0.031 | -8.108
-10 | -0.486 | 0.05754 | -0.032 | -8.448
-9.5 | -0.479 | 0.04737 | -0.038 | -10.112
-9 | -0.556 | 0.00815 | -0.058 | -68.207
-8.5 | -0.527 | 0.00783 | -0.058 | -67.282
-8 | -0.493 | 0.00753 | -0.058 | -65.451
-7.5 | -0.454 | 0.00729 | -0.059 | -62.229
-7 | -0.411 | 0.00712 | -0.059 | -57.788
-6.5 | -0.364 | 0.00691 | -0.06 | -52.67
-6 | -0.314 | 0.0067 | -0.06 | -46.8
-5.5 | -0.261 | 0.00654 | -0.061 | -39.886
-5 | -0.207 | 0.00637 | -0.061 | -32.462
-4.5 | -0.151 | 0.00627 | -0.062 | -24.029
-4 | -0.094 | 0.00616 | -0.062 | -15.215
-3.5 | -0.036 | 0.00603 | -0.062 | -5.915
-3 | 0.023 | 0.00592 | -0.063 | 3.899
-2.5 | 0.082 | 0.00587 | -0.063 | 14.023
-2 | 0.142 | 0.0058 | -0.064 | 24.444
-1.5 | 0.202 | 0.00573 | -0.064 | 35.215
-1 | 0.261 | 0.00567 | -0.065 | 46.098
-0.5 | 0.322 | 0.00498 | -0.065 | 64.543
0 | 0.381 | 0.00472 | -0.066 | 80.749
0.5 | 0.441 | 0.00474 | -0.066 | 92.955
1 | 0.5 | 0.00479 | -0.067 | 104.43
1.5 | 0.56 | 0.00483 | -0.067 | 115.84
2 | 0.619 | 0.005 | -0.068 | 123.965
2.5 | 0.678 | 0.0048 | -0.068 | 141.152
3 | 0.737 | 0.00536 | -0.069 | 137.55
3.5 | 0.793 | 0.00573 | -0.069 | 138.416
4 | 0.85 | 0.00614 | -0.07 | 138.374
4.5 | 0.906 | 0.00671 | -0.07 | 135.075
5 | 0.96 | 0.00711 | -0.071 | 134.979
5.5 | 1.013 | 0.00799 | -0.071 | 126.664
6 | 1.063 | 0.00938 | -0.072 | 113.404
6.5 | 1.111 | 0.00938 | -0.072 | 118.357
7 | 1.153 | 0.00979 | -0.072 | 117.768
7.5 | 1.192 | 0.01017 | -0.073 | 117.147
8 | 1.226 | 0.01068 | -0.073 | 114.718
8.5 | 1.254 | 0.01119 | -0.074 | 112.027
9 | 1.271 | 0.01182 | -0.074 | 107.488
9.5 | 1.279 | 0.01261 | -0.074 | 101.352
10 | 1.279 | 0.01326 | -0.074 | 96.413
10.5 | 1.27 | 0.01409 | -0.075 | 90.118
11 | 1.253 | 0.01505 | -0.075 | 83.212
11.5 | 1.228 | 0.01613 | -0.075 | 76.108
12 | 1.194 | 0.01771 | -0.075 | 67.434
12.5 | 1.155 | 0.01923 | -0.076 | 60.044
13 | 1.111 | 0.02054 | -0.076 | 54.112
13.5 | 1.061 | 0.02277 | -0.076 | 46.593
14 | 1 | 0.0274 | -0.075 | 36.504
14.5 | 0.95 | 0.02898 | -0.075 | 32.78

## 108. Re 10M Mach 0.10 (2)
BIGFOIL.COM POLAR EXPORT
NACA64-511 a=0.5
NACA64-511 a=0.5 |  |  |  | Cl Max: | 1.7906 | at alpha= | 19.5 | deg
XFOIL ncrit=9 |  |  |  | L/D Max: | 172.171 | at alpha= | 2.5 | deg
Re: | 10000000 |  |  | Cd Min: | 0.0697 | at alpha= | 20 | deg
Mach: | 0.1 |  |  | Cl=0 at alpha= | -3.2406 | deg
|  |  |  | @ Cl=0.1, Cd= | 0.0050984
|  |  |  | @ Cl=0.4, Cd= | 0.0044369
|  |  |  | @ Cl=0.6, Cd= | 0.0039019
alpha (deg) | Cl | Cd | Cm | Cl/Cd
-18 | -1.2708 | 0.04814 | -0.0734 | -26.398
-17.5 | -1.3546 | 0.03234 | -0.085 | -41.8862
-17 | -1.4003 | 0.02793 | -0.0788 | -50.1361
-16.5 | -1.3993 | 0.02424 | -0.0749 | -57.7269
-16 | -1.3737 | 0.02158 | -0.0726 | -63.6562
-15.5 | -1.3385 | 0.01945 | -0.0709 | -68.8175
-15 | -1.2972 | 0.01771 | -0.0697 | -73.2468
-14.5 | -1.2513 | 0.01637 | -0.0687 | -76.4386
-14 | -1.2046 | 0.01496 | -0.0678 | -80.5214
-13.5 | -1.1564 | 0.01361 | -0.067 | -84.9669
-13 | -1.105 | 0.01267 | -0.0665 | -87.2139
-12.5 | -1.052 | 0.01191 | -0.0661 | -88.3291
-12 | -0.998 | 0.01125 | -0.0658 | -88.7111
-11.5 | -0.9438 | 0.01058 | -0.0656 | -89.206
-11 | -0.8894 | 0.00986 | -0.0654 | -90.2028
-10.5 | -0.8341 | 0.00931 | -0.0653 | -89.5918
-10 | -0.778 | 0.00889 | -0.0653 | -87.5141
-9.5 | -0.7215 | 0.00852 | -0.0653 | -84.6831
-9 | -0.6647 | 0.00819 | -0.0654 | -81.16
-8 | -0.5508 | 0.00748 | -0.0657 | -73.6364
-7.5 | -0.4939 | 0.00708 | -0.0659 | -69.7599
-7 | -0.4365 | 0.00675 | -0.0661 | -64.6667
-6.5 | -0.3789 | 0.00649 | -0.0664 | -58.3821
-6 | -0.321 | 0.00628 | -0.0668 | -51.1146
-5 | -0.2049 | 0.00589 | -0.0675 | -34.7878
-4.5 | -0.1469 | 0.00567 | -0.0679 | -25.9083
-4 | -0.0886 | 0.00549 | -0.0684 | -16.1384
-3.5 | -0.0303 | 0.00537 | -0.0688 | -5.6425
-3 | 0.0281 | 0.00524 | -0.0693 | 5.3626
-2 | 0.1449 | 0.00501 | -0.0704 | 28.9222
-1.5 | 0.2034 | 0.00492 | -0.0709 | 41.3415
-1 | 0.2619 | 0.00481 | -0.0715 | 54.4491
-0.5 | 0.3202 | 0.00471 | -0.0721 | 67.983
0 | 0.3784 | 0.00453 | -0.0727 | 83.532
0.5 | 0.4364 | 0.00428 | -0.0733 | 101.9626
1.5 | 0.5519 | 0.00386 | -0.0747 | 142.9793
2 | 0.6093 | 0.00391 | -0.0752 | 155.8312
2.5 | 0.6663 | 0.00387 | -0.0758 | 172.1705
3.5 | 0.7713 | 0.00519 | -0.0757 | 148.6127
4 | 0.8239 | 0.00577 | -0.0756 | 142.7903
4.5 | 0.8757 | 0.00624 | -0.0751 | 140.3365
5 | 0.9284 | 0.00669 | -0.0748 | 138.7743
5.5 | 0.9835 | 0.00716 | -0.0751 | 137.3603
6 | 1.0375 | 0.00754 | -0.0751 | 137.5995
6.5 | 1.0913 | 0.00791 | -0.0751 | 137.9646
7 | 1.1442 | 0.00834 | -0.0749 | 137.1942
7.5 | 1.1969 | 0.00874 | -0.0748 | 136.9451
8 | 1.2484 | 0.00919 | -0.0744 | 135.8433
8.5 | 1.2995 | 0.00963 | -0.074 | 134.9429
9 | 1.3485 | 0.01017 | -0.0732 | 132.5959
9.5 | 1.3972 | 0.01068 | -0.0724 | 130.824
10 | 1.4425 | 0.01134 | -0.0711 | 127.2046
10.5 | 1.4864 | 0.01199 | -0.0696 | 123.97
11 | 1.5253 | 0.01279 | -0.0673 | 119.2572
11.5 | 1.5547 | 0.01357 | -0.0631 | 114.5689
12 | 1.5738 | 0.01461 | -0.0576 | 107.7207
12.5 | 1.596 | 0.01592 | -0.0534 | 100.2513
13 | 1.6219 | 0.01726 | -0.0501 | 93.9687
13.5 | 1.6475 | 0.01873 | -0.0472 | 87.9605
14 | 1.671 | 0.02049 | -0.0443 | 81.552
14.5 | 1.6938 | 0.02243 | -0.0417 | 75.5149
15 | 1.7097 | 0.02496 | -0.0388 | 68.4976
15.5 | 1.7277 | 0.0275 | -0.0365 | 62.8255
16 | 1.7429 | 0.03038 | -0.0343 | 57.37
16.5 | 1.7573 | 0.03351 | -0.0325 | 52.4411
17 | 1.7693 | 0.03704 | -0.0309 | 47.7673
17.5 | 1.7776 | 0.04115 | -0.0296 | 43.1981
18 | 1.7863 | 0.04547 | -0.0288 | 39.2852
18.5 | 1.7846 | 0.05115 | -0.0283 | 34.8895
19 | 1.7829 | 0.05719 | -0.0285 | 31.175
19.5 | 1.7906 | 0.06235 | -0.0291 | 28.7185
20 | 1.7837 | 0.0697 | -0.0304 | 25.5911

## 109. Re 10M Mach 0.25 (1)
BIGFOIL.COM POLAR EXPORT
NACA64-511 a=0.5
NACA64-511 a=0.5 |  |  |  | Cl Max: | 1.263 | at alpha= | 9 | deg
JavaFoil+Calcfoil stall+Eppler ext transition |  |  |  | L/D Max: | 143.203 | at alpha= | 2.5 | deg
Re: | 10000000 |  |  | Cd Min: | 0.00476 | at alpha= | 2 | deg
Mach: | 0.25 |  |  | Cl=0 at alpha= | -3.1967 | deg
|  |  |  | @ Cl=0.1, Cd= | 0.0059003
|  |  |  | @ Cl=0.4, Cd= | 0.0047726
|  |  |  | @ Cl=0.6, Cd= | 0.098
alpha (deg) | Cl | Cd | Cm | Cl/Cd
-13 | -0.288 | 0.09273 | -0.027 | -3.111
-12.5 | -0.332 | 0.08601 | -0.027 | -3.86
-12 | -0.364 | 0.0813 | -0.027 | -4.472
-11.5 | -0.39 | 0.07554 | -0.028 | -5.159
-11 | -0.409 | 0.07147 | -0.028 | -5.729
-10.5 | -0.423 | 0.06687 | -0.028 | -6.327
-10 | -0.43 | 0.06182 | -0.029 | -6.956
-9.5 | -0.431 | 0.05727 | -0.03 | -7.52
-9 | -0.424 | 0.05279 | -0.032 | -8.038
-8.5 | -0.416 | 0.04522 | -0.037 | -9.192
-8 | -0.482 | 0.00779 | -0.06 | -61.937
-7.5 | -0.45 | 0.00748 | -0.06 | -60.159
-7 | -0.412 | 0.00728 | -0.061 | -56.56
-6.5 | -0.367 | 0.00702 | -0.061 | -52.297
-6 | -0.318 | 0.00683 | -0.062 | -46.536
-5.5 | -0.266 | 0.00664 | -0.062 | -39.966
-5 | -0.211 | 0.00644 | -0.063 | -32.761
-4.5 | -0.154 | 0.00632 | -0.063 | -24.374
-4 | -0.096 | 0.00617 | -0.064 | -15.545
-3.5 | -0.037 | 0.00608 | -0.064 | -6.005
-3 | 0.024 | 0.00597 | -0.065 | 3.967
-2.5 | 0.085 | 0.00592 | -0.065 | 14.266
-2 | 0.146 | 0.00584 | -0.066 | 24.955
-1.5 | 0.207 | 0.00579 | -0.066 | 35.79
-1 | 0.269 | 0.00573 | -0.067 | 46.882
-0.5 | 0.33 | 0.00504 | -0.067 | 65.634
0 | 0.392 | 0.00477 | -0.068 | 82.213
0.5 | 0.453 | 0.00479 | -0.068 | 94.641
1 | 0.514 | 0.00483 | -0.069 | 106.421
1.5 | 0.575 | 0.00487 | -0.069 | 118.133
2 | 0.636 | 0.00476 | -0.07 | 133.621
2.5 | 0.697 | 0.00487 | -0.07 | 143.203
3 | 0.757 | 0.00545 | -0.071 | 139.041
3.5 | 0.814 | 0.00583 | -0.071 | 139.53
4 | 0.873 | 0.00631 | -0.072 | 138.223
4.5 | 0.93 | 0.00687 | -0.072 | 135.356
5 | 0.985 | 0.00731 | -0.073 | 134.783
5.5 | 1.037 | 0.00935 | -0.073 | 110.871
6 | 1.088 | 0.00974 | -0.073 | 111.649
6.5 | 1.134 | 0.00978 | -0.074 | 115.936
7 | 1.174 | 0.0102 | -0.074 | 115.071
7.5 | 1.209 | 0.01073 | -0.075 | 112.655
8 | 1.238 | 0.01128 | -0.075 | 109.765
8.5 | 1.259 | 0.01196 | -0.075 | 105.275
9 | 1.263 | 0.01277 | -0.076 | 98.878
9.5 | 1.254 | 0.01369 | -0.076 | 91.601
10 | 1.232 | 0.0146 | -0.076 | 84.398
10.5 | 1.196 | 0.01569 | -0.076 | 76.216
11 | 1.145 | 0.01695 | -0.077 | 67.563
11.5 | 1.08 | 0.01855 | -0.077 | 58.223
12 | 1.001 | 0.0208 | -0.077 | 48.108
12.5 | 0.877 | 0.03334 | -0.072 | 26.305
13 | 0.699 | 0.08465 | -0.047 | 8.261
13.5 | 0.614 | 0.08969 | -0.047 | 6.848
14 | 0.522 | 0.098 | -0.044 | 5.328

## 110. Re 10M Mach 0.25 (2)
BIGFOIL.COM POLAR EXPORT
NACA64-511 a=0.5
NACA64-511 a=0.5 |  |  |  | Cl Max: | 1.7042 | at alpha= | 16 | deg
XFOIL ncrit=9 |  |  |  | L/D Max: | 177.198 | at alpha= | 2.5 | deg
Re: | 10000000 |  |  | Cd Min: | 0.20472 | at alpha= | -17.5 | deg
Mach: | 0.25 |  |  | Cl=0 at alpha= | -3.2381 | deg
|  |  |  | @ Cl=0.1, Cd= | 0.0051161
|  |  |  | @ Cl=0.4, Cd= | 0.0045249
|  |  |  | @ Cl=0.6, Cd= | 0.0038945
alpha (deg) | Cl | Cd | Cm | Cl/Cd
-17.5 | -0.5688 | 0.20472 | 0.0207 | -2.7784
-17 | -0.5636 | 0.19067 | 0.015 | -2.9559
-16.5 | -0.5571 | 0.17904 | 0.0094 | -3.1116
-16 | -0.5422 | 0.17109 | 0.0047 | -3.1691
-15.5 | -0.5249 | 0.16418 | 0.0004 | -3.1971
-15 | -0.5327 | 0.14921 | -0.007 | -3.5701
-14.5 | -0.5214 | 0.14098 | -0.0118 | -3.6984
-13.5 | -0.8613 | 0.05479 | -0.0715 | -15.72
-13 | -0.9362 | 0.03906 | -0.086 | -23.9683
-12.5 | -1.0574 | 0.0236 | -0.0823 | -44.8051
-12 | -1.0408 | 0.01732 | -0.0799 | -60.0924
-11.5 | -0.9962 | 0.01416 | -0.0779 | -70.3531
-11 | -0.9409 | 0.0125 | -0.0763 | -75.272
-10.5 | -0.882 | 0.01139 | -0.075 | -77.4363
-10 | -0.823 | 0.01032 | -0.0738 | -79.7481
-9.5 | -0.7626 | 0.00956 | -0.0729 | -79.7699
-9 | -0.7014 | 0.009 | -0.0721 | -77.9333
-8.5 | -0.6399 | 0.0086 | -0.0716 | -74.407
-8 | -0.5786 | 0.00819 | -0.0711 | -70.6471
-7.5 | -0.5182 | 0.0076 | -0.0707 | -68.1842
-7 | -0.4577 | 0.00711 | -0.0704 | -64.3741
-6.5 | -0.3968 | 0.00675 | -0.0703 | -58.7852
-6 | -0.3358 | 0.00646 | -0.0702 | -51.9814
-5.5 | -0.2748 | 0.00623 | -0.0703 | -44.1091
-5 | -0.2139 | 0.00604 | -0.0705 | -35.4139
-4.5 | -0.1532 | 0.00577 | -0.0707 | -26.5511
-4 | -0.0925 | 0.00556 | -0.071 | -16.6367
-3.5 | -0.0318 | 0.00542 | -0.0713 | -5.8672
-3 | 0.0289 | 0.00528 | -0.0717 | 5.4735
-2.5 | 0.0895 | 0.00513 | -0.0722 | 17.4464
-2 | 0.15 | 0.00505 | -0.0727 | 29.703
-1.5 | 0.2105 | 0.00492 | -0.0732 | 42.7846
-1 | 0.271 | 0.00483 | -0.0738 | 56.1077
-0.5 | 0.3313 | 0.00474 | -0.0743 | 69.8945
0 | 0.3916 | 0.00456 | -0.075 | 85.8772
0.5 | 0.4515 | 0.00431 | -0.0756 | 104.7564
1.5 | 0.5709 | 0.00387 | -0.077 | 147.5194
2 | 0.6303 | 0.00392 | -0.0776 | 160.7908
2.5 | 0.6893 | 0.00389 | -0.0781 | 177.1979
3 | 0.7426 | 0.00468 | -0.078 | 158.6752
3.5 | 0.7972 | 0.00528 | -0.0779 | 150.9848
4.5 | 0.9047 | 0.0064 | -0.0769 | 141.3594
5 | 0.9594 | 0.00694 | -0.0765 | 138.2421
5.5 | 1.0154 | 0.00741 | -0.0764 | 137.031
6 | 1.0715 | 0.00781 | -0.0761 | 137.1959
6.5 | 1.1273 | 0.00821 | -0.0758 | 137.3082
7 | 1.1822 | 0.00865 | -0.0753 | 136.6705
7.5 | 1.2358 | 0.00915 | -0.0745 | 135.0601
8 | 1.2894 | 0.00962 | -0.0737 | 134.0333
8.5 | 1.3403 | 0.01021 | -0.0724 | 131.2733
9 | 1.3905 | 0.01078 | -0.0709 | 128.9889
9.5 | 1.4363 | 0.01152 | -0.0687 | 124.6788
10 | 1.4774 | 0.01236 | -0.0657 | 119.5307
10.5 | 1.5045 | 0.01319 | -0.0601 | 114.0637
11 | 1.5276 | 0.01434 | -0.0546 | 106.5272
11.5 | 1.5505 | 0.0159 | -0.0498 | 97.5157
12.5 | 1.6032 | 0.01935 | -0.0423 | 82.8527
13 | 1.6273 | 0.02149 | -0.0389 | 75.7236
13.5 | 1.6469 | 0.02406 | -0.0354 | 68.4497
14 | 1.6655 | 0.0269 | -0.0323 | 61.9145
14.5 | 1.681 | 0.03015 | -0.0295 | 55.7546
15 | 1.6919 | 0.03399 | -0.0268 | 49.7764
15.5 | 1.6989 | 0.0385 | -0.0245 | 44.1273
16 | 1.7042 | 0.04347 | -0.0229 | 39.204
16.5 | 1.7032 | 0.04946 | -0.0219 | 34.4359
17 | 1.6941 | 0.05678 | -0.0218 | 29.8362
17.5 | 1.6803 | 0.0652 | -0.0227 | 25.7715
18 | 1.6657 | 0.07437 | -0.0248 | 22.3975
18.5 | 1.6332 | 0.08678 | -0.0292 | 18.82
19 | 1.6015 | 0.10002 | -0.035 | 16.0118
19.5 | 1.5743 | 0.11345 | -0.042 | 13.8766
20 | 1.535 | 0.12975 | -0.0516 | 11.8304

## 111. Re 10M Mach 0.50 (1)
BIGFOIL.COM POLAR EXPORT
NACA64-511 a=0.5
NACA64-511 a=0.5 |  |  |  | Cl Max: | 1.263 | at alpha= | 20 | deg
JavaFoil+Calcfoil stall+Eppler ext transition |  |  |  | L/D Max: | 152.887 | at alpha= | 2.5 | deg
Re: | 10000000 |  |  | Cd Min: | 0.00477 | at alpha= | 1 | deg
Mach: | 0.5 |  |  | Cl=0 at alpha= | -3.197 | deg
|  |  |  | @ Cl=0.1, Cd= | 0.0060838
|  |  |  | @ Cl=0.4, Cd= | 0.005493
|  |  |  | @ Cl=0.6, Cd= | 0.0047851
alpha (deg) | Cl | Cd | Cm | Cl/Cd
-20 | -0.923 | 0.14926 | -0.035 | -6.181
-19.5 | -0.895 | 0.14401 | -0.034 | -6.213
-19 | -0.866 | 0.13837 | -0.034 | -6.26
-18.5 | -0.837 | 0.13593 | -0.033 | -6.161
-18 | -0.811 | 0.12744 | -0.033 | -6.361
-17.5 | -0.784 | 0.12081 | -0.033 | -6.488
-17 | -0.758 | 0.12453 | -0.034 | -6.083
-16.5 | -0.73 | 0.11679 | -0.034 | -6.247
-16 | -0.702 | 0.11188 | -0.033 | -6.274
-15.5 | -0.675 | 0.1038 | -0.034 | -6.506
-15 | -0.65 | 0.09621 | -0.035 | -6.754
-14.5 | -0.625 | 0.08739 | -0.037 | -7.153
-14 | -0.592 | 0.0997 | -0.033 | -5.936
-13.5 | -0.565 | 0.09268 | -0.033 | -6.092
-13 | -0.538 | 0.08418 | -0.034 | -6.396
-12.5 | -0.512 | 0.0782 | -0.035 | -6.544
-12 | -0.487 | 0.07015 | -0.038 | -6.937
-11.5 | -0.461 | 0.06484 | -0.039 | -7.104
-11 | -0.438 | 0.05586 | -0.043 | -7.841
-10.5 | -0.4 | 0.07272 | -0.032 | -5.494
-10 | -0.373 | 0.06458 | -0.033 | -5.769
-9.5 | -0.346 | 0.05871 | -0.034 | -5.891
-9 | -0.319 | 0.05368 | -0.036 | -5.949
-8.5 | -0.293 | 0.04958 | -0.038 | -5.9
-8 | -0.326 | 0.00874 | -0.067 | -37.293
-7.5 | -0.235 | 0.05018 | -0.032 | -4.688
-7 | -0.208 | 0.0477 | -0.032 | -4.357
-6.5 | -0.181 | 0.04298 | -0.034 | -4.206
-6 | -0.197 | 0.03874 | -0.038 | -5.089
-5.5 | -0.21 | 0.03619 | -0.039 | -5.802
-5 | -0.219 | 0.00697 | -0.07 | -31.376
-4.5 | -0.165 | 0.00669 | -0.071 | -24.663
-4 | -0.104 | 0.00651 | -0.071 | -16.042
-3.5 | -0.04 | 0.00634 | -0.072 | -6.343
-3 | 0.026 | 0.00619 | -0.072 | 4.242
-2.5 | 0.094 | 0.00609 | -0.073 | 15.447
-2 | 0.162 | 0.00602 | -0.073 | 26.987
-1.5 | 0.231 | 0.0059 | -0.074 | 39.2
-1 | 0.3 | 0.00586 | -0.074 | 51.152
-0.5 | 0.369 | 0.00583 | -0.075 | 63.359
0 | 0.438 | 0.00508 | -0.076 | 86.195
0.5 | 0.507 | 0.00496 | -0.076 | 102.089
1 | 0.574 | 0.00477 | -0.077 | 120.418
1.5 | 0.643 | 0.00481 | -0.077 | 133.501
2 | 0.711 | 0.00494 | -0.078 | 143.734
2.5 | 0.779 | 0.00509 | -0.078 | 152.887
3 | 0.847 | 0.00589 | -0.079 | 143.799
3.5 | 0.908 | 0.00609 | -0.079 | 149.082
4 | 0.971 | 0.00759 | -0.08 | 127.911
4.5 | 1.029 | 0.00884 | -0.08 | 116.463
5 | 1.082 | 0.01047 | -0.08 | 103.414
5.5 | 1.133 | 0.01107 | -0.081 | 102.339
6 | 1.178 | 0.01165 | -0.081 | 101.125
6.5 | 1.208 | 0.0121 | -0.082 | 99.828
7 | 1.213 | 0.01307 | -0.082 | 92.825
7.5 | 1.171 | 0.01432 | -0.082 | 81.803
8 | 0.884 | 0.01606 | -0.082 | 55.061
8.5 | 0.754 | 0.01788 | -0.082 | 42.163
9 | 0.786 | 0.01811 | -0.083 | 43.367
9.5 | 0.683 | 0.06149 | -0.047 | 11.116
10 | 0.845 | 0.01995 | -0.084 | 42.333
10.5 | 0.871 | 0.02231 | -0.084 | 39.03
11 | 0.857 | 0.0356 | -0.079 | 24.084
11.5 | 0.93 | 0.02395 | -0.085 | 38.823
12 | 0.954 | 0.02695 | -0.084 | 35.41
12.5 | 0.972 | 0.03208 | -0.084 | 30.293
13 | 0.881 | 0.08383 | -0.06 | 10.512
13.5 | 1.028 | 0.03452 | -0.084 | 29.773
14 | 0.95 | 0.08059 | -0.066 | 11.788
14.5 | 1.063 | 0.04742 | -0.083 | 22.42
15 | 0.983 | 0.10404 | -0.061 | 9.448
15.5 | 1 | 0.1092 | -0.057 | 9.157
16 | 1.137 | 0.05706 | -0.083 | 19.921
16.5 | 1.098 | 0.09448 | -0.073 | 11.62
17 | 1.075 | 0.12148 | -0.057 | 8.845
17.5 | 1.196 | 0.07361 | -0.081 | 16.244
18 | 1.248 | 0.06526 | -0.085 | 19.132
18.5 | 1.244 | 0.08577 | -0.081 | 14.505
19 | 1.186 | 0.14318 | -0.064 | 8.284
19.5 | 1.224 | 0.13966 | -0.069 | 8.766
20 | 1.263 | 0.13676 | -0.072 | 9.232

## 112. Re 10M Mach 0.50 (2)
BIGFOIL.COM POLAR EXPORT
NACA64-511 a=0.5
NACA64-511 a=0.5 |  |  |  | Cl Max: | 1.416 | at alpha= | 8.5 | deg
XFOIL ncrit=9 |  |  |  | L/D Max: | 200.657 | at alpha= | 2.5 | deg
Re: | 10000000 |  |  | Cd Min: | 0.26404 | at alpha= | -20 | deg
Mach: | 0.5 |  |  | Cl=0 at alpha= | -3.2217 | deg
|  |  |  | @ Cl=0.1, Cd= | 0.0053165
|  |  |  | @ Cl=0.4, Cd= | 0.0048137
|  |  |  | @ Cl=0.6, Cd= | 0.00405
alpha (deg) | Cl | Cd | Cm | Cl/Cd
-20 | -0.7137 | 0.26404 | 0.0535 | -2.703
-19.5 | -0.6907 | 0.25533 | 0.048 | -2.7051
-19 | -0.6719 | 0.24744 | 0.044 | -2.7154
-18.5 | -0.6498 | 0.23819 | 0.0388 | -2.7281
-18 | -0.6267 | 0.23032 | 0.0336 | -2.721
-17.5 | -0.6033 | 0.22262 | 0.0285 | -2.71
-17 | -0.58 | 0.21471 | 0.0234 | -2.7013
-16.5 | -0.5577 | 0.20612 | 0.0182 | -2.7057
-16 | -0.5354 | 0.19773 | 0.0132 | -2.7077
-15.5 | -0.5151 | 0.18842 | 0.0081 | -2.7338
-15 | -0.4949 | 0.17955 | 0.003 | -2.7563
-14.5 | -0.4772 | 0.16994 | -0.0022 | -2.808
-14 | -0.4579 | 0.16139 | -0.0072 | -2.8372
-13.5 | -0.4381 | 0.1533 | -0.012 | -2.8578
-13 | -0.4194 | 0.14499 | -0.0169 | -2.8926
-12.5 | -0.4033 | 0.13635 | -0.0218 | -2.9578
-12 | -0.3896 | 0.12732 | -0.0269 | -3.06
-11.5 | -0.3755 | 0.11887 | -0.0318 | -3.1589
-11 | -0.3586 | 0.11142 | -0.0362 | -3.2185
-10.5 | -0.3496 | 0.10257 | -0.0413 | -3.4084
-10 | -0.344 | 0.09357 | -0.0466 | -3.6764
-9.5 | -0.3319 | 0.08634 | -0.0508 | -3.8441
-9 | -0.3247 | 0.07861 | -0.0555 | -4.1305
-8.5 | -0.3218 | 0.07074 | -0.0602 | -4.5491
-8 | -0.3252 | 0.06257 | -0.0653 | -5.1974
-7.5 | -0.3404 | 0.05458 | -0.0702 | -6.2367
-7 | -0.3529 | 0.04393 | -0.0813 | -8.0332
-6.5 | -0.3531 | 0.03318 | -0.0867 | -10.642
-6 | -0.3391 | 0.0225 | -0.0884 | -15.0711
-5.5 | -0.3148 | 0.0116 | -0.0876 | -27.1379
-5 | -0.2555 | 0.00763 | -0.0857 | -33.4862
-4.5 | -0.1843 | 0.00658 | -0.0843 | -28.0091
-4 | -0.1119 | 0.00601 | -0.0834 | -18.619
-3.5 | -0.0398 | 0.00569 | -0.0829 | -6.9947
-3 | 0.0317 | 0.00548 | -0.0828 | 5.7847
-2.5 | 0.1027 | 0.00531 | -0.0828 | 19.3409
-2 | 0.173 | 0.00515 | -0.0831 | 33.5922
-1.5 | 0.2429 | 0.00506 | -0.0835 | 48.004
-1 | 0.3126 | 0.00494 | -0.084 | 63.2794
-0.5 | 0.3821 | 0.00485 | -0.0846 | 78.7835
0 | 0.4512 | 0.00471 | -0.0853 | 95.7962
0.5 | 0.5201 | 0.00441 | -0.0861 | 117.9365
1 | 0.5885 | 0.00407 | -0.0869 | 144.5946
1.5 | 0.6574 | 0.00395 | -0.0876 | 166.4304
2 | 0.7266 | 0.00394 | -0.0883 | 184.4162
2.5 | 0.7946 | 0.00396 | -0.0887 | 200.6566
3 | 0.8557 | 0.00471 | -0.0882 | 181.6773
3.5 | 0.9141 | 0.00571 | -0.0871 | 160.0876
4 | 0.9717 | 0.00664 | -0.0855 | 146.3404
4.5 | 1.0281 | 0.00734 | -0.0832 | 140.0681
5 | 1.0887 | 0.00802 | -0.0815 | 135.7481
5.5 | 1.1505 | 0.00859 | -0.0796 | 133.9348
6 | 1.2112 | 0.00918 | -0.0772 | 131.939
6.5 | 1.2691 | 0.00982 | -0.0741 | 129.2363
7 | 1.3181 | 0.01061 | -0.0693 | 124.2319
7.5 | 1.3481 | 0.01162 | -0.0615 | 116.0155
8 | 1.3837 | 0.01305 | -0.0554 | 106.0307
8.5 | 1.416 | 0.01503 | -0.0493 | 94.2116
10 | 1.3785 | 0.03068 | -0.0263 | 44.9316
10.5 | 1.3578 | 0.03789 | -0.0213 | 35.8353
11 | 1.3291 | 0.04689 | -0.0189 | 28.3451
11.5 | 1.2946 | 0.05762 | -0.0196 | 22.4679
12 | 1.2582 | 0.06992 | -0.0231 | 17.9949
12.5 | 1.2228 | 0.08365 | -0.0293 | 14.6181
13 | 1.1899 | 0.09876 | -0.038 | 12.0484
13.5 | 1.1615 | 0.11492 | -0.0485 | 10.107

## 113. Re 12M Mach 0.00 (1)
BIGFOIL.COM POLAR EXPORT
NACA64-511 a=0.5
NACA64-511 a=0.5 |  |  |  | Cl Max: | 1.285 | at alpha= | 10 | deg
JavaFoil+Calcfoil stall+Eppler ext transition |  |  |  | L/D Max: | 134.472 | at alpha= | 4 | deg
Re: | 12000000 |  |  | Cd Min: | 0.00468 | at alpha= | 0.5 | deg
Mach: | 0 |  |  | Cl=0 at alpha= | -3.1983 | deg
|  |  |  | @ Cl=0.1, Cd= | 0.0057317
|  |  |  | @ Cl=0.4, Cd= | 0.004823
|  |  |  | @ Cl=0.6, Cd= | 0.0049858
alpha (deg) | Cl | Cd | Cm | Cl/Cd
-14.5 | -0.476 | 0.10194 | -0.026 | -4.668
-14 | -0.49 | 0.09514 | -0.026 | -5.152
-13.5 | -0.503 | 0.09017 | -0.026 | -5.575
-13 | -0.513 | 0.08516 | -0.027 | -6.026
-12.5 | -0.52 | 0.0803 | -0.027 | -6.48
-12 | -0.521 | 0.07502 | -0.028 | -6.948
-11.5 | -0.519 | 0.06999 | -0.029 | -7.418
-11 | -0.515 | 0.0644 | -0.031 | -7.989
-10.5 | -0.506 | 0.05965 | -0.032 | -8.49
-10 | -0.495 | 0.05478 | -0.034 | -9.032
-9.5 | -0.585 | 0.00831 | -0.057 | -70.396
-9 | -0.559 | 0.00785 | -0.057 | -71.277
-8.5 | -0.529 | 0.00757 | -0.058 | -69.817
-8 | -0.493 | 0.00732 | -0.058 | -67.409
-7.5 | -0.454 | 0.00708 | -0.059 | -64.12
-7 | -0.411 | 0.0069 | -0.059 | -59.476
-6.5 | -0.363 | 0.0067 | -0.059 | -54.226
-6 | -0.313 | 0.00652 | -0.06 | -47.97
-5.5 | -0.26 | 0.00636 | -0.06 | -40.907
-5 | -0.206 | 0.00622 | -0.061 | -33.096
-4.5 | -0.15 | 0.00611 | -0.061 | -24.553
-4 | -0.093 | 0.00601 | -0.062 | -15.512
-3.5 | -0.035 | 0.00592 | -0.062 | -5.997
-3 | 0.023 | 0.00582 | -0.063 | 3.95
-2.5 | 0.082 | 0.00575 | -0.063 | 14.256
-2 | 0.141 | 0.00569 | -0.064 | 24.796
-1.5 | 0.201 | 0.00563 | -0.064 | 35.632
-1 | 0.26 | 0.00559 | -0.065 | 46.566
-0.5 | 0.32 | 0.00508 | -0.065 | 62.967
0 | 0.379 | 0.0049 | -0.065 | 77.377
0.5 | 0.439 | 0.00468 | -0.066 | 93.76
1 | 0.498 | 0.00476 | -0.066 | 104.548
1.5 | 0.557 | 0.00484 | -0.067 | 115.102
2 | 0.616 | 0.00504 | -0.067 | 122.249
2.5 | 0.675 | 0.00526 | -0.068 | 128.245
3 | 0.734 | 0.00551 | -0.068 | 133.177
3.5 | 0.789 | 0.00587 | -0.069 | 134.445
4 | 0.846 | 0.00629 | -0.069 | 134.472
4.5 | 0.901 | 0.00683 | -0.07 | 132.019
5 | 0.955 | 0.00741 | -0.07 | 129.008
5.5 | 1.008 | 0.00771 | -0.071 | 130.766
6 | 1.059 | 0.00797 | -0.071 | 133.001
6.5 | 1.107 | 0.00944 | -0.072 | 117.243
7 | 1.15 | 0.00985 | -0.072 | 116.714
7.5 | 1.189 | 0.00981 | -0.073 | 121.212
8 | 1.224 | 0.01028 | -0.073 | 119.054
8.5 | 1.254 | 0.01075 | -0.073 | 116.625
9 | 1.272 | 0.0114 | -0.074 | 111.608
9.5 | 1.282 | 0.01209 | -0.074 | 106.105
10 | 1.285 | 0.01267 | -0.074 | 101.486
10.5 | 1.28 | 0.01341 | -0.075 | 95.474
11 | 1.267 | 0.01427 | -0.075 | 88.803
11.5 | 1.247 | 0.01523 | -0.075 | 81.862
12 | 1.219 | 0.01636 | -0.075 | 74.518
12.5 | 1.185 | 0.01796 | -0.076 | 65.969
13 | 1.148 | 0.01901 | -0.076 | 60.367
13.5 | 1.105 | 0.02051 | -0.076 | 53.893
14 | 1.054 | 0.0239 | -0.076 | 44.078
14.5 | 1.008 | 0.02528 | -0.076 | 39.871
15 | 0.922 | 0.0419 | -0.072 | 22.005

## 114. Re 12M Mach 0.00 (2)
BIGFOIL.COM POLAR EXPORT
NACA64-511 a=0.5
NACA64-511 a=0.5 |  |  |  | Cl Max: | 1.8243 | at alpha= | 19.5 | deg
XFOIL ncrit=9 |  |  |  | L/D Max: | 162.23 | at alpha= | 2.5 | deg
Re: | 12000000 |  |  | Cd Min: | 0.06134 | at alpha= | 20 | deg
Mach: | 0 |  |  | Cl=0 at alpha= | -3.2388 | deg
|  |  |  | @ Cl=0.1, Cd= | 0.0049305
|  |  |  | @ Cl=0.4, Cd= | 0.0043872
|  |  |  | @ Cl=0.6, Cd= | 0.0039677
alpha (deg) | Cl | Cd | Cm | Cl/Cd
-19 | -1.3656 | 0.04414 | -0.0747 | -30.9379
-18.5 | -1.4652 | 0.02907 | -0.0821 | -50.4025
-18 | -1.4811 | 0.02665 | -0.0761 | -55.576
-17.5 | -1.479 | 0.02369 | -0.0717 | -62.4314
-17 | -1.4566 | 0.02115 | -0.0693 | -68.87
-16.5 | -1.4236 | 0.01914 | -0.0677 | -74.3783
-16 | -1.3832 | 0.01767 | -0.0666 | -78.2796
-15.5 | -1.3392 | 0.01644 | -0.0658 | -81.4599
-15 | -1.2928 | 0.01538 | -0.0652 | -84.0572
-14.5 | -1.2457 | 0.01426 | -0.0646 | -87.3562
-14 | -1.1979 | 0.01313 | -0.0641 | -91.2338
-13.5 | -1.1478 | 0.01223 | -0.0638 | -93.8512
-13 | -1.0959 | 0.01154 | -0.0636 | -94.9653
-12.5 | -1.0431 | 0.01094 | -0.0635 | -95.3473
-12 | -0.9896 | 0.0104 | -0.0635 | -95.1538
-11.5 | -0.9359 | 0.00982 | -0.0635 | -95.3055
-11 | -0.882 | 0.00922 | -0.0635 | -95.6616
-10 | -0.7719 | 0.00836 | -0.0637 | -92.3325
-9.5 | -0.716 | 0.00803 | -0.0639 | -89.1656
-8.5 | -0.6034 | 0.00746 | -0.0645 | -80.8847
-8 | -0.5468 | 0.0072 | -0.0648 | -75.9444
-7.5 | -0.4903 | 0.00681 | -0.065 | -71.9971
-7 | -0.4336 | 0.00649 | -0.0653 | -66.8105
-6.5 | -0.3765 | 0.00623 | -0.0657 | -60.4334
-6 | -0.319 | 0.00604 | -0.0661 | -52.8146
-5.5 | -0.2614 | 0.00587 | -0.0665 | -44.5315
-5 | -0.2038 | 0.00572 | -0.067 | -35.6294
-4.5 | -0.1461 | 0.0055 | -0.0674 | -26.5636
-4 | -0.0883 | 0.00532 | -0.0679 | -16.5977
-3.5 | -0.0303 | 0.00521 | -0.0684 | -5.8157
-3 | 0.0277 | 0.00508 | -0.0689 | 5.4528
-2.5 | 0.0858 | 0.00495 | -0.0694 | 17.3333
-2 | 0.1439 | 0.00487 | -0.07 | 29.5483
-1.5 | 0.202 | 0.00476 | -0.0705 | 42.437
-1 | 0.2601 | 0.00469 | -0.0711 | 55.4584
-0.5 | 0.3182 | 0.00459 | -0.0717 | 69.3246
0 | 0.3761 | 0.00447 | -0.0722 | 84.1387
0.5 | 0.4338 | 0.00427 | -0.0729 | 101.5925
1 | 0.4913 | 0.00406 | -0.0736 | 121.0099
1.5 | 0.5485 | 0.00385 | -0.0742 | 142.4675
2 | 0.6054 | 0.00398 | -0.0748 | 152.1106
2.5 | 0.6619 | 0.00408 | -0.0753 | 162.2304
3 | 0.7132 | 0.00492 | -0.0753 | 144.9593
3.5 | 0.7667 | 0.00533 | -0.0754 | 143.8462
4 | 0.82 | 0.00578 | -0.0755 | 141.8685
4.5 | 0.8731 | 0.00621 | -0.0754 | 140.5958
5 | 0.9245 | 0.00661 | -0.0749 | 139.8638
5.5 | 0.9791 | 0.00694 | -0.0751 | 141.0807
6 | 1.0331 | 0.0073 | -0.0752 | 141.5205
6.5 | 1.087 | 0.00763 | -0.0753 | 142.464
7 | 1.1399 | 0.00802 | -0.0753 | 142.1322
7.5 | 1.1923 | 0.00842 | -0.0751 | 141.6033
8 | 1.2442 | 0.00882 | -0.075 | 141.0658
8.5 | 1.2951 | 0.00925 | -0.0747 | 140.0108
9 | 1.3447 | 0.00975 | -0.0742 | 137.9179
9.5 | 1.3938 | 0.01022 | -0.0736 | 136.3796
10 | 1.44 | 0.01083 | -0.0726 | 132.964
10.5 | 1.485 | 0.01144 | -0.0715 | 129.8077
11 | 1.5267 | 0.01215 | -0.0698 | 125.6543
11.5 | 1.5654 | 0.0129 | -0.0676 | 121.3488
12 | 1.5899 | 0.01372 | -0.0628 | 115.8819
12.5 | 1.6103 | 0.01472 | -0.0578 | 109.3954
13 | 1.6354 | 0.01584 | -0.0542 | 103.2449
13.5 | 1.661 | 0.01711 | -0.051 | 97.0777
14 | 1.6849 | 0.01862 | -0.048 | 90.4887
14.5 | 1.7089 | 0.02027 | -0.0454 | 84.3069
15 | 1.7237 | 0.02265 | -0.0421 | 76.1015
15.5 | 1.7425 | 0.02491 | -0.0397 | 69.9518
16 | 1.7593 | 0.02745 | -0.0374 | 64.0911
16.5 | 1.775 | 0.0302 | -0.0354 | 58.7748
17 | 1.7887 | 0.03329 | -0.0337 | 53.7309
17.5 | 1.7985 | 0.03691 | -0.0321 | 48.7266
18 | 1.809 | 0.04068 | -0.031 | 44.469
18.5 | 1.81 | 0.04569 | -0.03 | 39.6148
19 | 1.8114 | 0.05091 | -0.0297 | 35.5804
19.5 | 1.8243 | 0.05507 | -0.0299 | 33.1269
20 | 1.8212 | 0.06134 | -0.0305 | 29.6903

## 115. Re 12M Mach 0.10 (1)
BIGFOIL.COM POLAR EXPORT
NACA64-511 a=0.5
NACA64-511 a=0.5 |  |  |  | Cl Max: | 1.28 | at alpha= | 9.5 | deg
JavaFoil+Calcfoil stall+Eppler ext transition |  |  |  | L/D Max: | 134.906 | at alpha= | 4 | deg
Re: | 12000000 |  |  | Cd Min: | 0.0047 | at alpha= | 0.5 | deg
Mach: | 0.1 |  |  | Cl=0 at alpha= | -3.1949 | deg
|  |  |  | @ Cl=0.1, Cd= | 0.005739
|  |  |  | @ Cl=0.4, Cd= | 0.0048435
|  |  |  | @ Cl=0.6, Cd= | 0.0050059
alpha (deg) | Cl | Cd | Cm | Cl/Cd
-14.5 | -0.444 | 0.10222 | -0.026 | -4.343
-14 | -0.462 | 0.09613 | -0.026 | -4.801
-13.5 | -0.477 | 0.09114 | -0.026 | -5.238
-13 | -0.491 | 0.08618 | -0.027 | -5.699
-12.5 | -0.502 | 0.08125 | -0.027 | -6.173
-12 | -0.505 | 0.07602 | -0.028 | -6.646
-11.5 | -0.506 | 0.07131 | -0.028 | -7.091
-11 | -0.503 | 0.06539 | -0.03 | -7.696
-10.5 | -0.497 | 0.06074 | -0.031 | -8.188
-10 | -0.488 | 0.05521 | -0.034 | -8.845
-9.5 | -0.56 | 0.01049 | -0.055 | -53.353
-9 | -0.556 | 0.0079 | -0.058 | -70.336
-8.5 | -0.527 | 0.00761 | -0.058 | -69.233
-8 | -0.493 | 0.00733 | -0.058 | -67.179
-7.5 | -0.454 | 0.00714 | -0.059 | -63.543
-7 | -0.411 | 0.00691 | -0.059 | -59.487
-6.5 | -0.364 | 0.00675 | -0.06 | -53.942
-6 | -0.314 | 0.00655 | -0.06 | -47.916
-5.5 | -0.261 | 0.0064 | -0.061 | -40.755
-5 | -0.207 | 0.00624 | -0.061 | -33.107
-4.5 | -0.151 | 0.00613 | -0.062 | -24.594
-4 | -0.094 | 0.00605 | -0.062 | -15.479
-3.5 | -0.036 | 0.00592 | -0.062 | -6.023
-3 | 0.023 | 0.00581 | -0.063 | 3.972
-2.5 | 0.082 | 0.00576 | -0.063 | 14.291
-2 | 0.142 | 0.00569 | -0.064 | 24.947
-1.5 | 0.202 | 0.00563 | -0.064 | 35.83
-1 | 0.261 | 0.00558 | -0.065 | 46.872
-0.5 | 0.322 | 0.00513 | -0.065 | 62.745
0 | 0.381 | 0.00491 | -0.066 | 77.622
0.5 | 0.441 | 0.0047 | -0.066 | 93.73
1 | 0.5 | 0.00477 | -0.067 | 104.971
1.5 | 0.56 | 0.00485 | -0.067 | 115.361
2 | 0.619 | 0.00508 | -0.068 | 121.859
2.5 | 0.678 | 0.00525 | -0.068 | 129.194
3 | 0.737 | 0.00553 | -0.069 | 133.206
3.5 | 0.793 | 0.0059 | -0.069 | 134.253
4 | 0.85 | 0.0063 | -0.07 | 134.906
4.5 | 0.906 | 0.00688 | -0.07 | 131.663
5 | 0.96 | 0.00741 | -0.071 | 129.469
5.5 | 1.013 | 0.00777 | -0.071 | 130.372
6 | 1.064 | 0.00911 | -0.072 | 116.802
6.5 | 1.111 | 0.00954 | -0.072 | 116.43
7 | 1.154 | 0.00992 | -0.072 | 116.383
7.5 | 1.193 | 0.00992 | -0.073 | 120.232
8 | 1.227 | 0.01038 | -0.073 | 118.159
8.5 | 1.256 | 0.01093 | -0.074 | 114.891
9 | 1.272 | 0.01152 | -0.074 | 110.459
9.5 | 1.28 | 0.01224 | -0.074 | 104.592
10 | 1.28 | 0.01293 | -0.075 | 99.007
10.5 | 1.272 | 0.01368 | -0.075 | 92.949
11 | 1.255 | 0.01452 | -0.075 | 86.404
11.5 | 1.23 | 0.01553 | -0.075 | 79.184
12 | 1.196 | 0.01707 | -0.076 | 70.076
12.5 | 1.156 | 0.01857 | -0.076 | 62.268
13 | 1.113 | 0.01976 | -0.076 | 56.321
13.5 | 1.065 | 0.02138 | -0.076 | 49.817
14 | 1.005 | 0.02562 | -0.075 | 39.235
14.5 | 0.953 | 0.02758 | -0.075 | 34.548

## 116. Re 12M Mach 0.10 (2)
BIGFOIL.COM POLAR EXPORT
NACA64-511 a=0.5
NACA64-511 a=0.5 |  |  |  | Cl Max: | 1.8089 | at alpha= | 19.5 | deg
XFOIL ncrit=9 |  |  |  | L/D Max: | 163.661 | at alpha= | 2.5 | deg
Re: | 12000000 |  |  | Cd Min: | 0.06731 | at alpha= | 20 | deg
Mach: | 0.1 |  |  | Cl=0 at alpha= | -3.2385 | deg
|  |  |  | @ Cl=0.1, Cd= | 0.0049313
|  |  |  | @ Cl=0.4, Cd= | 0.0043957
|  |  |  | @ Cl=0.6, Cd= | 0.0039507
alpha (deg) | Cl | Cd | Cm | Cl/Cd
-18 | -1.3134 | 0.04171 | -0.0794 | -31.4889
-17.5 | -1.3833 | 0.03064 | -0.0847 | -45.1469
-17 | -1.4187 | 0.0268 | -0.0775 | -52.9366
-16.5 | -1.4086 | 0.02343 | -0.0743 | -60.1195
-16 | -1.3809 | 0.02086 | -0.0721 | -66.1985
-15.5 | -1.3456 | 0.01864 | -0.0705 | -72.1888
-15 | -1.3045 | 0.0168 | -0.0692 | -77.6488
-14.5 | -1.2578 | 0.0155 | -0.0682 | -81.1484
-14 | -1.2086 | 0.0144 | -0.0675 | -83.9306
-13.5 | -1.1594 | 0.01318 | -0.0668 | -87.9666
-13 | -1.1086 | 0.01211 | -0.0662 | -91.5442
-12.5 | -1.0553 | 0.01136 | -0.0658 | -92.8961
-12 | -1.0011 | 0.01073 | -0.0656 | -93.2992
-11.5 | -0.9461 | 0.01016 | -0.0654 | -93.1201
-11 | -0.8913 | 0.00954 | -0.0652 | -93.4277
-10.5 | -0.836 | 0.00895 | -0.0651 | -93.4078
-10 | -0.7799 | 0.00851 | -0.0651 | -91.6451
-9.5 | -0.7233 | 0.00814 | -0.0651 | -88.8575
-9 | -0.6663 | 0.00783 | -0.0653 | -85.0958
-8.5 | -0.6091 | 0.00755 | -0.0654 | -80.6755
-7.5 | -0.4946 | 0.00689 | -0.0658 | -71.7852
-7 | -0.4373 | 0.00654 | -0.066 | -66.8654
-6.5 | -0.3796 | 0.00626 | -0.0663 | -60.639
-6 | -0.3217 | 0.00606 | -0.0667 | -53.0858
-5.5 | -0.2635 | 0.00589 | -0.0671 | -44.7368
-4.5 | -0.1472 | 0.00551 | -0.0679 | -26.7151
-4 | -0.089 | 0.00533 | -0.0683 | -16.6979
-3.5 | -0.0306 | 0.00521 | -0.0688 | -5.8733
-3 | 0.0279 | 0.00509 | -0.0693 | 5.4813
-2.5 | 0.0863 | 0.00495 | -0.0698 | 17.4343
-2 | 0.1448 | 0.00487 | -0.0704 | 29.7331
-1.5 | 0.2033 | 0.00476 | -0.0709 | 42.7101
-1 | 0.2618 | 0.00469 | -0.0715 | 55.8209
-0.5 | 0.3202 | 0.0046 | -0.0721 | 69.6087
0 | 0.3784 | 0.00447 | -0.0727 | 84.6532
0.5 | 0.4365 | 0.00427 | -0.0733 | 102.2248
1 | 0.4944 | 0.00406 | -0.074 | 121.7734
1.5 | 0.5519 | 0.00385 | -0.0747 | 143.3506
2 | 0.6092 | 0.00397 | -0.0752 | 153.4509
2.5 | 0.6661 | 0.00407 | -0.0757 | 163.6609
3 | 0.7176 | 0.00492 | -0.0757 | 145.8537
3.5 | 0.7713 | 0.00534 | -0.0758 | 144.4382
4 | 0.8249 | 0.00581 | -0.0758 | 141.9793
4.5 | 0.8784 | 0.00623 | -0.0757 | 140.9952
5 | 0.9301 | 0.00665 | -0.0752 | 139.8647
5.5 | 0.985 | 0.00698 | -0.0753 | 141.1175
6 | 1.0394 | 0.00734 | -0.0754 | 141.6076
6.5 | 1.0936 | 0.00768 | -0.0754 | 142.3958
7 | 1.147 | 0.00807 | -0.0754 | 142.1314
7.5 | 1.1996 | 0.00849 | -0.0752 | 141.2956
8 | 1.252 | 0.00889 | -0.0749 | 140.8324
8.5 | 1.3029 | 0.00935 | -0.0745 | 139.3476
9 | 1.353 | 0.00984 | -0.0739 | 137.5
9.5 | 1.402 | 0.01035 | -0.0732 | 135.4589
10 | 1.4483 | 0.01097 | -0.072 | 132.0237
10.5 | 1.4921 | 0.01166 | -0.0705 | 127.9674
11 | 1.5338 | 0.01236 | -0.0686 | 124.0939
11.5 | 1.5691 | 0.01319 | -0.0656 | 118.9613
12 | 1.5871 | 0.01409 | -0.0595 | 112.6402
13 | 1.637 | 0.01639 | -0.0518 | 99.878
13.5 | 1.6611 | 0.01786 | -0.0485 | 93.0067
14 | 1.6838 | 0.01959 | -0.0454 | 85.952
14.5 | 1.7081 | 0.02137 | -0.0428 | 79.9298
15 | 1.7219 | 0.02397 | -0.0396 | 71.8356
15.5 | 1.7401 | 0.02644 | -0.0371 | 65.8132
16 | 1.756 | 0.0292 | -0.0349 | 60.137
16.5 | 1.7709 | 0.03222 | -0.0329 | 54.9628
17 | 1.7826 | 0.0357 | -0.0312 | 49.9328
17.5 | 1.7914 | 0.03968 | -0.0298 | 45.1462
18 | 1.7989 | 0.04402 | -0.0288 | 40.8655
18.5 | 1.7957 | 0.04978 | -0.0281 | 36.0727
19 | 1.7969 | 0.05539 | -0.0282 | 32.4409
19.5 | 1.8089 | 0.05995 | -0.0286 | 30.1735
20 | 1.8007 | 0.06731 | -0.0298 | 26.7523

## 117. Re 12M Mach 0.25 (1)
BIGFOIL.COM POLAR EXPORT
NACA64-511 a=0.5
NACA64-511 a=0.5 |  |  |  | Cl Max: | 1.265 | at alpha= | 9 | deg
JavaFoil+Calcfoil stall+Eppler ext transition |  |  |  | L/D Max: | 135.143 | at alpha= | 4 | deg
Re: | 12000000 |  |  | Cd Min: | 0.00471 | at alpha= | 0.5 | deg
Mach: | 0.25 |  |  | Cl=0 at alpha= | -3.1967 | deg
|  |  |  | @ Cl=0.1, Cd= | 0.0057879
|  |  |  | @ Cl=0.4, Cd= | 0.0049185
|  |  |  | @ Cl=0.6, Cd= | 0.0944
alpha (deg) | Cl | Cd | Cm | Cl/Cd
-13 | -0.289 | 0.09103 | -0.027 | -3.17
-12.5 | -0.332 | 0.08528 | -0.027 | -3.894
-12 | -0.364 | 0.08053 | -0.027 | -4.516
-11.5 | -0.39 | 0.07537 | -0.028 | -5.17
-11 | -0.41 | 0.0706 | -0.028 | -5.801
-10.5 | -0.423 | 0.06629 | -0.028 | -6.384
-10 | -0.43 | 0.06173 | -0.029 | -6.967
-9.5 | -0.431 | 0.05671 | -0.031 | -7.597
-9 | -0.425 | 0.05174 | -0.033 | -8.22
-8.5 | -0.428 | 0.0357 | -0.044 | -12.004
-8 | -0.482 | 0.00758 | -0.06 | -63.655
-7.5 | -0.45 | 0.00729 | -0.06 | -61.726
-7 | -0.412 | 0.00708 | -0.061 | -58.18
-6.5 | -0.367 | 0.00686 | -0.061 | -53.532
-6 | -0.318 | 0.00667 | -0.062 | -47.663
-5.5 | -0.266 | 0.0065 | -0.062 | -40.864
-5 | -0.211 | 0.00633 | -0.063 | -33.325
-4.5 | -0.154 | 0.00622 | -0.063 | -24.791
-4 | -0.096 | 0.00608 | -0.064 | -15.773
-3.5 | -0.037 | 0.00598 | -0.064 | -6.112
-3 | 0.024 | 0.00586 | -0.065 | 4.041
-2.5 | 0.085 | 0.00581 | -0.065 | 14.553
-2 | 0.146 | 0.00572 | -0.066 | 25.486
-1.5 | 0.207 | 0.00568 | -0.066 | 36.469
-1 | 0.269 | 0.00563 | -0.067 | 47.731
-0.5 | 0.33 | 0.00512 | -0.067 | 64.503
0 | 0.392 | 0.00495 | -0.068 | 79.102
0.5 | 0.453 | 0.00471 | -0.068 | 96.245
1 | 0.514 | 0.0048 | -0.069 | 107.077
1.5 | 0.575 | 0.00489 | -0.069 | 117.74
2 | 0.636 | 0.00484 | -0.07 | 131.517
2.5 | 0.697 | 0.0053 | -0.07 | 131.383
3 | 0.757 | 0.00563 | -0.071 | 134.589
3.5 | 0.814 | 0.00603 | -0.071 | 134.896
4 | 0.873 | 0.00646 | -0.072 | 135.143
4.5 | 0.93 | 0.00707 | -0.072 | 131.573
5 | 0.984 | 0.00765 | -0.073 | 128.623
5.5 | 1.038 | 0.0091 | -0.073 | 114.075
6 | 1.089 | 0.00947 | -0.073 | 114.963
6.5 | 1.135 | 0.00991 | -0.074 | 114.498
7 | 1.176 | 0.01038 | -0.074 | 113.266
7.5 | 1.211 | 0.01042 | -0.075 | 116.196
8 | 1.239 | 0.01099 | -0.075 | 112.795
8.5 | 1.261 | 0.01159 | -0.075 | 108.782
9 | 1.265 | 0.01247 | -0.076 | 101.446
9.5 | 1.256 | 0.01327 | -0.076 | 94.669
10 | 1.234 | 0.01412 | -0.076 | 87.391
10.5 | 1.198 | 0.01514 | -0.077 | 79.09
11 | 1.147 | 0.01641 | -0.077 | 69.903
11.5 | 1.082 | 0.01791 | -0.077 | 60.437
12 | 1.003 | 0.02001 | -0.077 | 50.125
12.5 | 0.897 | 0.02668 | -0.075 | 33.628
13 | 0.702 | 0.08189 | -0.049 | 8.577
13.5 | 0.617 | 0.08632 | -0.05 | 7.151
14 | 0.525 | 0.0944 | -0.047 | 5.557

## 118. Re 12M Mach 0.25 (2)
BIGFOIL.COM POLAR EXPORT
NACA64-511 a=0.5
NACA64-511 a=0.5 |  |  |  | Cl Max: | 1.7303 | at alpha= | 16.5 | deg
XFOIL ncrit=9 |  |  |  | L/D Max: | 169.754 | at alpha= | 2.5 | deg
Re: | 12000000 |  |  | Cd Min: | 0.19713 | at alpha= | -17.5 | deg
Mach: | 0.25 |  |  | Cl=0 at alpha= | -3.2356 | deg
|  |  |  | @ Cl=0.1, Cd= | 0.0049722
|  |  |  | @ Cl=0.4, Cd= | 0.0044217
|  |  |  | @ Cl=0.6, Cd= | 0.003909
alpha (deg) | Cl | Cd | Cm | Cl/Cd
-17.5 | -0.5828 | 0.19713 | 0.0193 | -2.9564
-17 | -0.5783 | 0.1846 | 0.0133 | -3.1327
-16.5 | -0.5623 | 0.17703 | 0.0087 | -3.1763
-16 | -0.5463 | 0.16956 | 0.0041 | -3.2219
-15.5 | -0.5304 | 0.16221 | -0.0003 | -3.2698
-15 | -0.5349 | 0.14854 | -0.0074 | -3.6011
-14.5 | -0.5286 | 0.13889 | -0.0129 | -3.8059
-14 | -0.5874 | 0.11457 | -0.0267 | -5.127
-13.5 | -0.962 | 0.0402 | -0.0869 | -23.9303
-13 | -1.0367 | 0.03191 | -0.0846 | -32.4882
-12.5 | -1.0892 | 0.01962 | -0.0818 | -55.5148
-12 | -1.0525 | 0.01565 | -0.0795 | -67.2524
-11.5 | -1.0011 | 0.01342 | -0.0776 | -74.5976
-11 | -0.9456 | 0.01172 | -0.076 | -80.6826
-10.5 | -0.8859 | 0.01072 | -0.0747 | -82.6399
-10 | -0.8253 | 0.00993 | -0.0736 | -83.1118
-9.5 | -0.7652 | 0.00907 | -0.0727 | -84.366
-9 | -0.7038 | 0.00853 | -0.0719 | -82.5088
-8.5 | -0.642 | 0.00814 | -0.0714 | -78.8698
-8 | -0.5805 | 0.00775 | -0.0709 | -74.9032
-7.5 | -0.5192 | 0.00741 | -0.0706 | -70.0675
-7 | -0.4586 | 0.00687 | -0.0703 | -66.754
-6.5 | -0.3977 | 0.00651 | -0.0702 | -61.0906
-6 | -0.3366 | 0.00621 | -0.0701 | -54.2029
-5.5 | -0.2755 | 0.006 | -0.0702 | -45.9167
-5 | -0.2145 | 0.00582 | -0.0704 | -36.8557
-4.5 | -0.1536 | 0.0056 | -0.0706 | -27.4286
-4 | -0.0929 | 0.0054 | -0.0709 | -17.2037
-3.5 | -0.0321 | 0.00524 | -0.0713 | -6.126
-3 | 0.0286 | 0.00512 | -0.0717 | 5.5859
-2.5 | 0.0892 | 0.00499 | -0.0722 | 17.8758
-2 | 0.1499 | 0.00489 | -0.0727 | 30.6544
-1.5 | 0.2105 | 0.00478 | -0.0732 | 44.0377
-1 | 0.2709 | 0.00471 | -0.0738 | 57.5159
-0.5 | 0.3314 | 0.00461 | -0.0744 | 71.8872
0.5 | 0.4516 | 0.00428 | -0.0756 | 105.514
1 | 0.5114 | 0.00406 | -0.0763 | 125.9606
1.5 | 0.5709 | 0.00386 | -0.077 | 147.9016
2 | 0.6303 | 0.00396 | -0.0776 | 159.1667
2.5 | 0.6892 | 0.00406 | -0.0781 | 169.7537
3 | 0.742 | 0.00495 | -0.078 | 149.899
3.5 | 0.7972 | 0.00542 | -0.078 | 147.0849
4 | 0.8522 | 0.00595 | -0.0778 | 143.2269
4.5 | 0.9073 | 0.00641 | -0.0775 | 141.5445
5 | 0.9604 | 0.00686 | -0.0767 | 140
5.5 | 1.0176 | 0.00718 | -0.0767 | 141.727
6 | 1.074 | 0.00757 | -0.0765 | 141.8758
6.5 | 1.1298 | 0.00798 | -0.0762 | 141.5789
7 | 1.1853 | 0.00839 | -0.0758 | 141.2753
7.5 | 1.2397 | 0.00885 | -0.0751 | 140.0791
8 | 1.2937 | 0.00931 | -0.0743 | 138.9581
8.5 | 1.3454 | 0.00987 | -0.0731 | 136.3121
9 | 1.3962 | 0.01044 | -0.0718 | 133.7356
9.5 | 1.4435 | 0.01113 | -0.0698 | 129.6945
10 | 1.4864 | 0.01194 | -0.067 | 124.4891
10.5 | 1.5211 | 0.01275 | -0.0628 | 119.302
11 | 1.5402 | 0.01382 | -0.0562 | 111.4472
11.5 | 1.5655 | 0.01513 | -0.0514 | 103.4699
12 | 1.5929 | 0.0166 | -0.0474 | 95.9578
12.5 | 1.6184 | 0.01838 | -0.0435 | 88.0522
13 | 1.6431 | 0.02039 | -0.04 | 80.5836
13.5 | 1.6623 | 0.0229 | -0.0363 | 72.5895
14 | 1.6824 | 0.02556 | -0.0331 | 65.8216
14.5 | 1.6998 | 0.0286 | -0.0302 | 59.4336
15 | 1.7109 | 0.03229 | -0.0273 | 52.9854
15.5 | 1.7215 | 0.03636 | -0.0249 | 47.346
16 | 1.7282 | 0.04106 | -0.0231 | 42.0896
16.5 | 1.7303 | 0.04656 | -0.0217 | 37.1628
17 | 1.7243 | 0.0533 | -0.0212 | 32.3508
17.5 | 1.7136 | 0.06109 | -0.0216 | 28.0504
18 | 1.7006 | 0.06974 | -0.0231 | 24.3849
18.5 | 1.6697 | 0.08145 | -0.0267 | 20.4997
19 | 1.639 | 0.0941 | -0.0318 | 17.4176
19.5 | 1.6134 | 0.10684 | -0.0379 | 15.1011
20 | 1.5758 | 0.12231 | -0.0466 | 12.8837

## 119. Re 12M Mach 0.50 (1)
BIGFOIL.COM POLAR EXPORT
NACA64-511 a=0.5
NACA64-511 a=0.5 |  |  |  | Cl Max: | 1.237 | at alpha= | 20 | deg
JavaFoil+Calcfoil stall+Eppler ext transition |  |  |  | L/D Max: | 144.399 | at alpha= | 3.5 | deg
Re: | 12000000 |  |  | Cd Min: | 0.00474 | at alpha= | 1 | deg
Mach: | 0.5 |  |  | Cl=0 at alpha= | -3.197 | deg
|  |  |  | @ Cl=0.1, Cd= | 0.0059821
|  |  |  | @ Cl=0.4, Cd= | 0.0054504
|  |  |  | @ Cl=0.6, Cd= | 0.0047731
alpha (deg) | Cl | Cd | Cm | Cl/Cd
-20 | -0.924 | 0.14694 | -0.035 | -6.288
-19.5 | -0.896 | 0.14041 | -0.035 | -6.381
-19 | -0.867 | 0.13667 | -0.034 | -6.343
-18.5 | -0.838 | 0.13264 | -0.033 | -6.321
-18 | -0.812 | 0.12547 | -0.034 | -6.471
-17.5 | -0.785 | 0.1185 | -0.034 | -6.626
-17 | -0.758 | 0.12166 | -0.034 | -6.231
-16.5 | -0.731 | 0.11461 | -0.034 | -6.375
-16 | -0.703 | 0.11111 | -0.034 | -6.323
-15.5 | -0.677 | 0.10245 | -0.035 | -6.606
-15 | -0.651 | 0.09372 | -0.036 | -6.951
-14.5 | -0.629 | 0.08349 | -0.039 | -7.528
-14 | -0.592 | 0.09819 | -0.033 | -6.028
-13.5 | -0.565 | 0.09197 | -0.033 | -6.142
-13 | -0.539 | 0.08321 | -0.035 | -6.477
-12.5 | -0.513 | 0.07678 | -0.036 | -6.676
-12 | -0.488 | 0.0679 | -0.039 | -7.194
-11.5 | -0.463 | 0.06202 | -0.041 | -7.463
-11 | -0.448 | 0.0461 | -0.048 | -9.729
-10.5 | -0.4 | 0.07234 | -0.032 | -5.524
-10 | -0.373 | 0.06336 | -0.033 | -5.884
-9.5 | -0.346 | 0.05778 | -0.035 | -5.99
-9 | -0.32 | 0.0526 | -0.037 | -6.082
-8.5 | -0.296 | 0.0451 | -0.043 | -6.565
-8 | -0.326 | 0.00823 | -0.067 | -39.634
-7.5 | -0.235 | 0.04993 | -0.032 | -4.713
-7 | -0.208 | 0.04727 | -0.032 | -4.397
-6.5 | -0.181 | 0.04259 | -0.034 | -4.246
-6 | -0.198 | 0.03784 | -0.039 | -5.224
-5.5 | -0.212 | 0.03335 | -0.044 | -6.368
-5 | -0.219 | 0.00687 | -0.07 | -31.846
-4.5 | -0.165 | 0.00657 | -0.071 | -25.114
-4 | -0.104 | 0.00639 | -0.071 | -16.348
-3.5 | -0.04 | 0.00625 | -0.072 | -6.439
-3 | 0.026 | 0.00606 | -0.072 | 4.329
-2.5 | 0.094 | 0.00599 | -0.073 | 15.695
-2 | 0.162 | 0.0059 | -0.073 | 27.557
-1.5 | 0.231 | 0.00579 | -0.074 | 39.921
-1 | 0.3 | 0.00576 | -0.074 | 52.109
-0.5 | 0.369 | 0.00572 | -0.075 | 64.611
0 | 0.438 | 0.00512 | -0.076 | 85.52
0.5 | 0.507 | 0.00489 | -0.076 | 103.634
1 | 0.575 | 0.00474 | -0.077 | 121.409
1.5 | 0.643 | 0.00483 | -0.077 | 133.07
2 | 0.711 | 0.00503 | -0.078 | 141.161
2.5 | 0.779 | 0.00566 | -0.078 | 137.475
3 | 0.847 | 0.00609 | -0.079 | 139.062
3.5 | 0.907 | 0.00628 | -0.079 | 144.399
4 | 0.971 | 0.00776 | -0.08 | 125.051
4.5 | 1.029 | 0.00888 | -0.08 | 115.897
5 | 1.084 | 0.01016 | -0.081 | 106.696
5.5 | 1.135 | 0.01075 | -0.081 | 105.541
6 | 1.179 | 0.01132 | -0.081 | 104.156
6.5 | 1.21 | 0.01207 | -0.082 | 100.213
7 | 1.215 | 0.013 | -0.082 | 93.44
7.5 | 1.173 | 0.01388 | -0.082 | 84.526
8 | 0.886 | 0.01553 | -0.082 | 57.022
8.5 | 0.755 | 0.01738 | -0.083 | 43.443
9 | 0.787 | 0.01751 | -0.083 | 44.952
9.5 | 0.788 | 0.02457 | -0.08 | 32.062
10 | 0.846 | 0.01924 | -0.084 | 43.976
10.5 | 0.873 | 0.02146 | -0.084 | 40.658
11 | 0.885 | 0.02733 | -0.082 | 32.375
11.5 | 0.932 | 0.023 | -0.085 | 40.508
12 | 0.957 | 0.02577 | -0.085 | 37.118
12.5 | 0.977 | 0.02999 | -0.084 | 32.583
13 | 0.945 | 0.05408 | -0.076 | 17.47
13.5 | 1.034 | 0.03212 | -0.085 | 32.21
14 | 1.046 | 0.03961 | -0.084 | 26.409
14.5 | 1.074 | 0.04259 | -0.084 | 25.208
15 | 0.992 | 0.09784 | -0.064 | 10.136
15.5 | 1.022 | 0.09499 | -0.066 | 10.764
16 | 1.152 | 0.04964 | -0.085 | 23.206
16.5 | 1.144 | 0.06984 | -0.081 | 16.38
17 | 1.076 | 0.12965 | -0.058 | 8.301
17.5 | 1.107 | 0.13245 | -0.061 | 8.359
18 | 1.153 | 0.12332 | -0.069 | 9.348
18.5 | 1.175 | 0.1323 | -0.068 | 8.884
19 | 1.178 | 0.16052 | -0.061 | 7.342
19.5 | 1.208 | 0.16408 | -0.063 | 7.36
20 | 1.237 | 0.16626 | -0.065 | 7.441

## 120. Re 12M Mach 0.50 (2)
BIGFOIL.COM POLAR EXPORT
NACA64-511 a=0.5
NACA64-511 a=0.5 |  |  |  | Cl Max: | 1.4398 | at alpha= | 9 | deg
XFOIL ncrit=9 |  |  |  | L/D Max: | 195.332 | at alpha= | 2.5 | deg
Re: | 12000000 |  |  | Cd Min: | 0.25634 | at alpha= | -19.5 | deg
Mach: | 0.5 |  |  | Cl=0 at alpha= | -3.219 | deg
|  |  |  | @ Cl=0.1, Cd= | 0.0051453
|  |  |  | @ Cl=0.4, Cd= | 0.0046839
|  |  |  | @ Cl=0.6, Cd= | 0.0040834
alpha (deg) | Cl | Cd | Cm | Cl/Cd
-19.5 | -0.6947 | 0.25634 | 0.0494 | -2.7101
-19 | -0.6722 | 0.2476 | 0.0441 | -2.7149
-18.5 | -0.6504 | 0.23787 | 0.0387 | -2.7343
-18 | -0.6272 | 0.22991 | 0.0335 | -2.728
-17.5 | -0.6037 | 0.22222 | 0.0284 | -2.7167
-17 | -0.5804 | 0.21439 | 0.0233 | -2.7072
-16.5 | -0.5582 | 0.20573 | 0.0181 | -2.7133
-16 | -0.5358 | 0.19745 | 0.0131 | -2.7136
-15.5 | -0.5159 | 0.18794 | 0.0079 | -2.745
-15 | -0.4964 | 0.17876 | 0.0027 | -2.7769
-14 | -0.4596 | 0.16063 | -0.0075 | -2.8612
-13.5 | -0.4408 | 0.15227 | -0.0124 | -2.8949
-13 | -0.4229 | 0.14377 | -0.0174 | -2.9415
-12.5 | -0.4076 | 0.13494 | -0.0225 | -3.0206
-12 | -0.3917 | 0.12661 | -0.0273 | -3.0938
-11.5 | -0.3795 | 0.11771 | -0.0325 | -3.224
-10.5 | -0.3556 | 0.10112 | -0.0422 | -3.5166
-10 | -0.3491 | 0.09246 | -0.0474 | -3.7757
-9.5 | -0.3376 | 0.08515 | -0.0518 | -3.9648
-9 | -0.3336 | 0.07699 | -0.0567 | -4.333
-8.5 | -0.3326 | 0.06897 | -0.0616 | -4.8224
-8 | -0.3383 | 0.0607 | -0.0668 | -5.5733
-7.5 | -0.357 | 0.05304 | -0.072 | -6.7308
-7 | -0.3636 | 0.04206 | -0.0828 | -8.6448
-6.5 | -0.3628 | 0.03134 | -0.0874 | -11.5763
-6 | -0.3493 | 0.0203 | -0.0886 | -17.2069
-5.5 | -0.3226 | 0.00986 | -0.0875 | -32.7181
-5 | -0.2579 | 0.00711 | -0.0856 | -36.2729
-4.5 | -0.1854 | 0.00624 | -0.0842 | -29.7115
-4 | -0.1123 | 0.00586 | -0.0834 | -19.1638
-3.5 | -0.0403 | 0.0055 | -0.0829 | -7.3273
-3 | 0.0314 | 0.00529 | -0.0827 | 5.9357
-2.5 | 0.1025 | 0.00514 | -0.0828 | 19.9416
-2 | 0.1728 | 0.005 | -0.0831 | 34.56
-1.5 | 0.2429 | 0.0049 | -0.0835 | 49.5714
-1 | 0.3127 | 0.00479 | -0.084 | 65.2818
-0.5 | 0.3821 | 0.00472 | -0.0847 | 80.9534
0 | 0.4515 | 0.00458 | -0.0853 | 98.5808
0.5 | 0.5203 | 0.00438 | -0.0861 | 118.79
1 | 0.5891 | 0.00412 | -0.0869 | 142.9854
1.5 | 0.6577 | 0.00389 | -0.0877 | 169.0746
2 | 0.7268 | 0.00394 | -0.0883 | 184.467
2.5 | 0.795 | 0.00407 | -0.0887 | 195.3317
3 | 0.8536 | 0.00505 | -0.088 | 169.0297
3.5 | 0.9136 | 0.00584 | -0.0871 | 156.4384
4 | 0.9732 | 0.00663 | -0.0857 | 146.7873
4.5 | 1.0326 | 0.00732 | -0.084 | 141.0656
5 | 1.0889 | 0.00781 | -0.0813 | 139.4238
5.5 | 1.1557 | 0.0083 | -0.0803 | 139.241
6 | 1.2171 | 0.00888 | -0.078 | 137.0608
6.5 | 1.2773 | 0.00947 | -0.0752 | 134.8786
7 | 1.3309 | 0.01023 | -0.071 | 130.0978
7.5 | 1.3648 | 0.01108 | -0.0635 | 123.1769
8 | 1.3992 | 0.01237 | -0.0568 | 113.1124
8.5 | 1.4303 | 0.0143 | -0.0502 | 100.021
9 | 1.4398 | 0.0177 | -0.0424 | 81.3446
9.5 | 1.4184 | 0.02326 | -0.0338 | 60.9802
10 | 1.3869 | 0.02999 | -0.0261 | 46.2454
10.5 | 1.3667 | 0.03709 | -0.021 | 36.8482
11 | 1.3375 | 0.04604 | -0.0185 | 29.0508
11.5 | 1.3004 | 0.05691 | -0.0191 | 22.8501
12 | 1.2631 | 0.06922 | -0.0226 | 18.2476
12.5 | 1.228 | 0.08285 | -0.0287 | 14.822
13 | 1.1951 | 0.09788 | -0.0373 | 12.2098
13.5 | 1.1669 | 0.11395 | -0.0477 | 10.2405
14 | 1.1466 | 0.13009 | -0.0585 | 8.8139

## 121. Re 14M Mach 0.00 (1)
BIGFOIL.COM POLAR EXPORT
NACA64-511 a=0.5
NACA64-511 a=0.5 |  |  |  | Cl Max: | 1.287 | at alpha= | 10 | deg
JavaFoil+Calcfoil stall+Eppler ext transition |  |  |  | L/D Max: | 136.926 | at alpha= | 6 | deg
Re: | 14000000 |  |  | Cd Min: | 0.00475 | at alpha= | 1 | deg
Mach: | 0 |  |  | Cl=0 at alpha= | -3.1983 | deg
|  |  |  | @ Cl=0.1, Cd= | 0.0056348
|  |  |  | @ Cl=0.4, Cd= | 0.0049095
|  |  |  | @ Cl=0.6, Cd= | 0.0052878
alpha (deg) | Cl | Cd | Cm | Cl/Cd
-14.5 | -0.476 | 0.10075 | -0.026 | -4.724
-14 | -0.49 | 0.09483 | -0.026 | -5.169
-13.5 | -0.503 | 0.08997 | -0.027 | -5.589
-13 | -0.513 | 0.08488 | -0.027 | -6.047
-12.5 | -0.521 | 0.07991 | -0.028 | -6.515
-12 | -0.522 | 0.0743 | -0.028 | -7.019
-11.5 | -0.519 | 0.06947 | -0.029 | -7.475
-11 | -0.515 | 0.06349 | -0.031 | -8.113
-10.5 | -0.507 | 0.05845 | -0.033 | -8.682
-10 | -0.5 | 0.05013 | -0.037 | -9.981
-9.5 | -0.585 | 0.00805 | -0.057 | -72.684
-9 | -0.559 | 0.00768 | -0.057 | -72.858
-8.5 | -0.529 | 0.0074 | -0.058 | -71.433
-8 | -0.493 | 0.00713 | -0.058 | -69.152
-7.5 | -0.454 | 0.00695 | -0.059 | -65.361
-7 | -0.411 | 0.00676 | -0.059 | -60.726
-6.5 | -0.363 | 0.00656 | -0.059 | -55.395
-6 | -0.313 | 0.00643 | -0.06 | -48.626
-5.5 | -0.26 | 0.00631 | -0.06 | -41.258
-5 | -0.206 | 0.00614 | -0.061 | -33.536
-4.5 | -0.15 | 0.00601 | -0.061 | -24.959
-4 | -0.093 | 0.00592 | -0.062 | -15.757
-3.5 | -0.035 | 0.00581 | -0.062 | -6.102
-3 | 0.023 | 0.00571 | -0.063 | 4.023
-2.5 | 0.082 | 0.00565 | -0.063 | 14.492
-2 | 0.141 | 0.0056 | -0.064 | 25.194
-1.5 | 0.201 | 0.00554 | -0.064 | 36.192
-1 | 0.26 | 0.00549 | -0.065 | 47.343
-0.5 | 0.32 | 0.00546 | -0.065 | 58.627
0 | 0.379 | 0.00492 | -0.065 | 77.058
0.5 | 0.439 | 0.00489 | -0.066 | 89.704
1 | 0.498 | 0.00475 | -0.066 | 104.847
1.5 | 0.557 | 0.00504 | -0.067 | 110.427
2 | 0.616 | 0.00538 | -0.067 | 114.592
2.5 | 0.675 | 0.00535 | -0.068 | 126.083
3 | 0.733 | 0.00565 | -0.068 | 129.925
3.5 | 0.789 | 0.00599 | -0.069 | 131.761
4 | 0.845 | 0.00635 | -0.069 | 133.134
4.5 | 0.901 | 0.00691 | -0.07 | 130.378
5 | 0.956 | 0.00722 | -0.07 | 132.31
5.5 | 1.008 | 0.00756 | -0.071 | 133.394
6 | 1.06 | 0.00774 | -0.071 | 136.926
6.5 | 1.107 | 0.00923 | -0.072 | 119.929
7 | 1.151 | 0.00962 | -0.072 | 119.626
7.5 | 1.19 | 0.01004 | -0.073 | 118.589
8 | 1.225 | 0.01012 | -0.073 | 121.076
8.5 | 1.255 | 0.01055 | -0.073 | 118.99
9 | 1.273 | 0.01115 | -0.074 | 114.189
9.5 | 1.284 | 0.01177 | -0.074 | 109.136
10 | 1.287 | 0.01241 | -0.074 | 103.673
10.5 | 1.282 | 0.01312 | -0.075 | 97.733
11 | 1.269 | 0.01387 | -0.075 | 91.499
11.5 | 1.249 | 0.01478 | -0.075 | 84.502
12 | 1.221 | 0.01591 | -0.076 | 76.736
12.5 | 1.186 | 0.01746 | -0.076 | 67.948
13 | 1.149 | 0.01851 | -0.076 | 62.089
13.5 | 1.106 | 0.02006 | -0.076 | 55.152
14 | 1.056 | 0.02289 | -0.076 | 46.143
14.5 | 1.01 | 0.02447 | -0.076 | 41.27
15 | 0.936 | 0.03569 | -0.073 | 26.217

## 122. Re 14M Mach 0.00 (2)
BIGFOIL.COM POLAR EXPORT
NACA64-511 a=0.5
NACA64-511 a=0.5 |  |  |  | Cl Max: | 1.8499 | at alpha= | 19.5 | deg
XFOIL ncrit=9 |  |  |  | L/D Max: | 150.547 | at alpha= | 2 | deg
Re: | 14000000 |  |  | Cd Min: | 0.05778 | at alpha= | 20 | deg
Mach: | 0 |  |  | Cl=0 at alpha= | -3.2371 | deg
|  |  |  | @ Cl=0.1, Cd= | 0.0048177
|  |  |  | @ Cl=0.4, Cd= | 0.0043338
|  |  |  | @ Cl=0.6, Cd= | 0.0040109
alpha (deg) | Cl | Cd | Cm | Cl/Cd
-17.5 | -1.488 | 0.02297 | -0.0711 | -64.7801
-17 | -1.4615 | 0.02069 | -0.069 | -70.638
-16.5 | -1.4284 | 0.01864 | -0.0673 | -76.6309
-16 | -1.3883 | 0.01709 | -0.0662 | -81.2346
-15.5 | -1.3441 | 0.01584 | -0.0654 | -84.8548
-15 | -1.2974 | 0.01477 | -0.0648 | -87.8402
-14.5 | -1.2488 | 0.01384 | -0.0644 | -90.2312
-14 | -1.1998 | 0.01286 | -0.0639 | -93.297
-13.5 | -1.1502 | 0.01186 | -0.0636 | -96.9815
-13 | -1.0984 | 0.01115 | -0.0634 | -98.5112
-12.5 | -1.0454 | 0.01055 | -0.0633 | -99.09
-12 | -0.9917 | 0.01002 | -0.0633 | -98.9721
-11.5 | -0.9375 | 0.00954 | -0.0633 | -98.2704
-11 | -0.8833 | 0.009 | -0.0633 | -98.1444
-10.5 | -0.8287 | 0.00848 | -0.0634 | -97.7241
-10 | -0.7732 | 0.00809 | -0.0636 | -95.5748
-9.5 | -0.7173 | 0.00776 | -0.0638 | -92.4356
-9 | -0.661 | 0.00746 | -0.064 | -88.6059
-8.5 | -0.6045 | 0.00719 | -0.0643 | -84.0751
-8 | -0.5478 | 0.00694 | -0.0646 | -78.9337
-7.5 | -0.4909 | 0.00668 | -0.065 | -73.488
-7 | -0.4341 | 0.00634 | -0.0653 | -68.47
-6.5 | -0.377 | 0.00607 | -0.0656 | -62.1087
-6 | -0.3196 | 0.00586 | -0.066 | -54.5392
-5.5 | -0.262 | 0.00571 | -0.0665 | -45.8844
-4.5 | -0.1464 | 0.00538 | -0.0674 | -27.2119
-4 | -0.0886 | 0.0052 | -0.0678 | -17.0385
-3.5 | -0.0305 | 0.00506 | -0.0683 | -6.0277
-3 | 0.0275 | 0.00497 | -0.0689 | 5.5332
-2.5 | 0.0856 | 0.00484 | -0.0694 | 17.686
-2 | 0.1438 | 0.00475 | -0.0699 | 30.2737
-1.5 | 0.2019 | 0.00465 | -0.0705 | 43.4194
-1 | 0.2601 | 0.00458 | -0.0711 | 56.7904
-0.5 | 0.3181 | 0.00453 | -0.0717 | 70.2208
0 | 0.3761 | 0.0044 | -0.0723 | 85.4773
0.5 | 0.4339 | 0.00424 | -0.0729 | 102.3349
1 | 0.4914 | 0.0041 | -0.0735 | 119.8537
1.5 | 0.5483 | 0.00392 | -0.0742 | 139.8724
2 | 0.6052 | 0.00402 | -0.0748 | 150.5473
2.5 | 0.6602 | 0.00445 | -0.0751 | 148.3596
3 | 0.7128 | 0.00515 | -0.0753 | 138.4078
3.5 | 0.767 | 0.00543 | -0.0755 | 141.2523
4 | 0.8206 | 0.00582 | -0.0756 | 140.9966
4.5 | 0.8744 | 0.0062 | -0.0756 | 141.0323
5 | 0.9277 | 0.00657 | -0.0756 | 141.2024
5.5 | 0.9796 | 0.00684 | -0.0751 | 143.2164
6 | 1.0347 | 0.00712 | -0.0754 | 145.323
6.5 | 1.0886 | 0.00746 | -0.0755 | 145.9249
7 | 1.142 | 0.00781 | -0.0756 | 146.2228
7.5 | 1.1945 | 0.00821 | -0.0755 | 145.4933
8 | 1.2469 | 0.00858 | -0.0754 | 145.3263
8.5 | 1.2977 | 0.00904 | -0.0751 | 143.5509
9 | 1.3482 | 0.00947 | -0.0747 | 142.3654
9.5 | 1.3973 | 0.00996 | -0.0742 | 140.2912
10 | 1.4444 | 0.01054 | -0.0733 | 137.0398
10.5 | 1.4891 | 0.01119 | -0.0721 | 133.0742
11 | 1.5326 | 0.01182 | -0.0707 | 129.6616
11.5 | 1.5717 | 0.01258 | -0.0686 | 124.9364
12 | 1.6041 | 0.01336 | -0.0652 | 120.0674
12.5 | 1.6236 | 0.01418 | -0.0597 | 114.4993
13 | 1.6481 | 0.01521 | -0.0558 | 108.3563
13.5 | 1.6722 | 0.01646 | -0.0523 | 101.5917
14 | 1.6952 | 0.01796 | -0.049 | 94.3875
14.5 | 1.7201 | 0.0195 | -0.0464 | 88.2103
15 | 1.7325 | 0.02197 | -0.0428 | 78.8575
15.5 | 1.7526 | 0.0241 | -0.0403 | 72.722
16 | 1.7691 | 0.02661 | -0.0379 | 66.4825
16.5 | 1.7858 | 0.02923 | -0.0359 | 61.0948
17 | 1.7989 | 0.03231 | -0.034 | 55.6763
17.5 | 1.8116 | 0.03559 | -0.0325 | 50.9019
18 | 1.8247 | 0.03905 | -0.0314 | 46.7273
18.5 | 1.8315 | 0.04331 | -0.0304 | 42.2882
19 | 1.837 | 0.04795 | -0.0299 | 38.3107
19.5 | 1.8499 | 0.05195 | -0.0299 | 35.6092
20 | 1.8492 | 0.05778 | -0.0301 | 32.0042

## 123. Re 14M Mach 0.10 (1)
BIGFOIL.COM POLAR EXPORT
NACA64-511 a=0.5
NACA64-511 a=0.5 |  |  |  | Cl Max: | 1.282 | at alpha= | 9.5 | deg
JavaFoil+Calcfoil stall+Eppler ext transition |  |  |  | L/D Max: | 136.088 | at alpha= | 6 | deg
Re: | 14000000 |  |  | Cd Min: | 0.00478 | at alpha= | 1 | deg
Mach: | 0.1 |  |  | Cl=0 at alpha= | -3.1949 | deg
|  |  |  | @ Cl=0.1, Cd= | 0.005649
|  |  |  | @ Cl=0.4, Cd= | 0.004941
|  |  |  | @ Cl=0.6, Cd= | 0.0052973
alpha (deg) | Cl | Cd | Cm | Cl/Cd
-14.5 | -0.444 | 0.10233 | -0.026 | -4.34
-14 | -0.462 | 0.0961 | -0.026 | -4.804
-13.5 | -0.478 | 0.09003 | -0.027 | -5.304
-13 | -0.491 | 0.08514 | -0.027 | -5.77
-12.5 | -0.502 | 0.08094 | -0.027 | -6.197
-12 | -0.505 | 0.07561 | -0.028 | -6.684
-11.5 | -0.506 | 0.0705 | -0.029 | -7.177
-11 | -0.503 | 0.06574 | -0.03 | -7.654
-10.5 | -0.497 | 0.06104 | -0.031 | -8.141
-10 | -0.489 | 0.05438 | -0.034 | -8.996
-9.5 | -0.58 | 0.00836 | -0.057 | -69.343
-9 | -0.556 | 0.00775 | -0.058 | -71.72
-8.5 | -0.527 | 0.00744 | -0.058 | -70.769
-8 | -0.493 | 0.00719 | -0.058 | -68.521
-7.5 | -0.454 | 0.00696 | -0.059 | -65.238
-7 | -0.411 | 0.00677 | -0.059 | -60.739
-6.5 | -0.364 | 0.00661 | -0.06 | -55.106
-6 | -0.314 | 0.00644 | -0.06 | -48.703
-5.5 | -0.261 | 0.00631 | -0.061 | -41.36
-5 | -0.207 | 0.00614 | -0.061 | -33.654
-4.5 | -0.151 | 0.00607 | -0.062 | -24.848
-4 | -0.094 | 0.00596 | -0.062 | -15.724
-3.5 | -0.036 | 0.00583 | -0.062 | -6.109
-3 | 0.023 | 0.00571 | -0.063 | 4.046
-2.5 | 0.082 | 0.00567 | -0.063 | 14.528
-2 | 0.142 | 0.0056 | -0.064 | 25.349
-1.5 | 0.202 | 0.00558 | -0.064 | 36.114
-1 | 0.261 | 0.00551 | -0.065 | 47.461
-0.5 | 0.322 | 0.00547 | -0.065 | 58.773
0 | 0.381 | 0.00496 | -0.066 | 76.805
0.5 | 0.441 | 0.0049 | -0.066 | 90.034
1 | 0.5 | 0.00478 | -0.067 | 104.769
1.5 | 0.56 | 0.00506 | -0.067 | 110.749
2 | 0.619 | 0.00541 | -0.068 | 114.494
2.5 | 0.678 | 0.00534 | -0.068 | 127.08
3 | 0.737 | 0.00564 | -0.069 | 130.735
3.5 | 0.793 | 0.00602 | -0.069 | 131.547
4 | 0.85 | 0.00641 | -0.07 | 132.589
4.5 | 0.906 | 0.007 | -0.07 | 129.464
5 | 0.96 | 0.00727 | -0.071 | 132.09
5.5 | 1.013 | 0.00756 | -0.071 | 134.053
6 | 1.064 | 0.00782 | -0.072 | 136.088
6.5 | 1.112 | 0.00931 | -0.072 | 119.413
7 | 1.155 | 0.00968 | -0.073 | 119.386
7.5 | 1.194 | 0.01012 | -0.073 | 117.961
8 | 1.228 | 0.01024 | -0.073 | 119.924
8.5 | 1.257 | 0.01065 | -0.074 | 118.004
9 | 1.274 | 0.01123 | -0.074 | 113.394
9.5 | 1.282 | 0.01192 | -0.074 | 107.527
10 | 1.282 | 0.01259 | -0.075 | 101.82
10.5 | 1.273 | 0.01332 | -0.075 | 95.564
11 | 1.256 | 0.01417 | -0.075 | 88.639
11.5 | 1.232 | 0.01506 | -0.076 | 81.776
12 | 1.198 | 0.01652 | -0.076 | 72.515
12.5 | 1.158 | 0.01794 | -0.076 | 64.554
13 | 1.115 | 0.01907 | -0.076 | 58.458
13.5 | 1.067 | 0.0206 | -0.076 | 51.802
14 | 1.007 | 0.02466 | -0.076 | 40.852
14.5 | 0.956 | 0.02617 | -0.076 | 36.535

## 124. Re 14M Mach 0.10 (2)
BIGFOIL.COM POLAR EXPORT
NACA64-511 a=0.5
NACA64-511 a=0.5 |  |  |  | Cl Max: | 1.8363 | at alpha= | 19.5 | deg
XFOIL ncrit=9 |  |  |  | L/D Max: | 151.493 | at alpha= | 2 | deg
Re: | 14000000 |  |  | Cd Min: | 0.0632 | at alpha= | 20 | deg
Mach: | 0.1 |  |  | Cl=0 at alpha= | -3.2367 | deg
|  |  |  | @ Cl=0.1, Cd= | 0.0048186
|  |  |  | @ Cl=0.4, Cd= | 0.0043471
|  |  |  | @ Cl=0.6, Cd= | 0.0040027
alpha (deg) | Cl | Cd | Cm | Cl/Cd
-18.5 | -1.3132 | 0.04886 | -0.0738 | -26.8768
-18 | -1.3891 | 0.03333 | -0.0858 | -41.6772
-17.5 | -1.43 | 0.02827 | -0.0824 | -50.5837
-17 | -1.4365 | 0.02549 | -0.0765 | -56.3554
-16.5 | -1.4175 | 0.02262 | -0.0738 | -62.6658
-16 | -1.3865 | 0.02028 | -0.0718 | -68.3679
-15.5 | -1.3493 | 0.01823 | -0.0702 | -74.0154
-15 | -1.3091 | 0.01624 | -0.0688 | -80.6096
-14.5 | -1.2622 | 0.01491 | -0.0679 | -84.6546
-14 | -1.2126 | 0.01384 | -0.0672 | -87.6156
-13.5 | -1.1617 | 0.01286 | -0.0666 | -90.3344
-13 | -1.1108 | 0.01177 | -0.066 | -94.3755
-12.5 | -1.0578 | 0.01096 | -0.0656 | -96.5146
-12 | -1.0034 | 0.01033 | -0.0653 | -97.1346
-11.5 | -0.9482 | 0.00979 | -0.0652 | -96.8539
-11 | -0.8927 | 0.00929 | -0.0651 | -96.0926
-10.5 | -0.8373 | 0.00871 | -0.0649 | -96.1309
-10 | -0.7813 | 0.00823 | -0.0649 | -94.9332
-9.5 | -0.7246 | 0.00787 | -0.065 | -92.0712
-9 | -0.6676 | 0.00755 | -0.0651 | -88.4238
-8.5 | -0.6103 | 0.00727 | -0.0653 | -83.9477
-8 | -0.5528 | 0.00701 | -0.0655 | -78.8588
-7 | -0.4379 | 0.00639 | -0.066 | -68.529
-6.5 | -0.3802 | 0.0061 | -0.0663 | -62.3279
-6 | -0.3222 | 0.00588 | -0.0666 | -54.7959
-5.5 | -0.2641 | 0.00573 | -0.067 | -46.0908
-4.5 | -0.1475 | 0.00539 | -0.0679 | -27.3655
-4 | -0.0893 | 0.00521 | -0.0683 | -17.1401
-3.5 | -0.0308 | 0.00507 | -0.0688 | -6.075
-3 | 0.0277 | 0.00497 | -0.0693 | 5.5734
-2.5 | 0.0861 | 0.00484 | -0.0698 | 17.7893
-2 | 0.1447 | 0.00475 | -0.0704 | 30.4632
-1.5 | 0.2032 | 0.00466 | -0.0709 | 43.6052
-1 | 0.2617 | 0.00459 | -0.0715 | 57.0153
-0.5 | 0.3201 | 0.00453 | -0.0721 | 70.6623
0 | 0.3785 | 0.00441 | -0.0727 | 85.8277
0.5 | 0.4366 | 0.00424 | -0.0733 | 102.9717
1 | 0.4945 | 0.0041 | -0.074 | 120.6098
1.5 | 0.5518 | 0.00391 | -0.0746 | 141.1253
2 | 0.609 | 0.00402 | -0.0752 | 151.4925
2.5 | 0.6645 | 0.00444 | -0.0756 | 149.6622
3 | 0.7172 | 0.00515 | -0.0757 | 139.2621
3.5 | 0.7717 | 0.00544 | -0.0759 | 141.8566
4 | 0.8256 | 0.00584 | -0.0759 | 141.3699
4.5 | 0.8797 | 0.00623 | -0.076 | 141.2039
5 | 0.9332 | 0.00661 | -0.0758 | 141.18
5.5 | 0.9855 | 0.00687 | -0.0754 | 143.4498
6 | 1.041 | 0.00716 | -0.0757 | 145.3911
6.5 | 1.0952 | 0.00751 | -0.0757 | 145.8322
7 | 1.1491 | 0.00786 | -0.0757 | 146.1959
7.5 | 1.2019 | 0.00828 | -0.0755 | 145.157
8 | 1.2547 | 0.00865 | -0.0754 | 145.052
8.5 | 1.3057 | 0.00912 | -0.0749 | 143.1689
9 | 1.3566 | 0.00957 | -0.0745 | 141.7555
9.5 | 1.4054 | 0.01011 | -0.0737 | 139.0109
10 | 1.4527 | 0.01068 | -0.0727 | 136.0206
10.5 | 1.4971 | 0.01137 | -0.0712 | 131.6711
11 | 1.54 | 0.01203 | -0.0695 | 128.0133
11.5 | 1.5775 | 0.01285 | -0.067 | 122.7626
12 | 1.6011 | 0.01362 | -0.0617 | 117.5551
12.5 | 1.6241 | 0.01457 | -0.057 | 111.4688
13 | 1.6495 | 0.01572 | -0.0533 | 104.93
13.5 | 1.6712 | 0.01725 | -0.0495 | 96.8812
14 | 1.6931 | 0.01897 | -0.0462 | 89.2514
14.5 | 1.7179 | 0.02066 | -0.0436 | 83.151
15 | 1.7317 | 0.02321 | -0.0402 | 74.6101
15.5 | 1.7507 | 0.02557 | -0.0377 | 68.467
16 | 1.7663 | 0.02831 | -0.0353 | 62.3914
16.5 | 1.7813 | 0.03125 | -0.0333 | 57.0016
17 | 1.7944 | 0.03454 | -0.0315 | 51.9514
17.5 | 1.8051 | 0.03826 | -0.0301 | 47.1798
18 | 1.8176 | 0.04201 | -0.0291 | 43.2659
18.5 | 1.8206 | 0.04698 | -0.0283 | 38.7527
19 | 1.8247 | 0.05205 | -0.028 | 35.0567
19.5 | 1.8363 | 0.05655 | -0.0283 | 32.4721
20 | 1.8317 | 0.0632 | -0.029 | 28.9826

## 125. Re 14M Mach 0.25 (1)
BIGFOIL.COM POLAR EXPORT
NACA64-511 a=0.5
NACA64-511 a=0.5 |  |  |  | Cl Max: | 1.266 | at alpha= | 9 | deg
JavaFoil+Calcfoil stall+Eppler ext transition |  |  |  | L/D Max: | 132.932 | at alpha= | 4 | deg
Re: | 14000000 |  |  | Cd Min: | 0.00483 | at alpha= | 1 | deg
Mach: | 0.25 |  |  | Cl=0 at alpha= | -3.1967 | deg
|  |  |  | @ Cl=0.1, Cd= | 0.0056877
|  |  |  | @ Cl=0.4, Cd= | 0.0049648
|  |  |  | @ Cl=0.6, Cd= | 0.08864
alpha (deg) | Cl | Cd | Cm | Cl/Cd
-13.5 | -0.238 | 0.09705 | -0.027 | -2.449
-13 | -0.289 | 0.09076 | -0.027 | -3.179
-12.5 | -0.332 | 0.08504 | -0.027 | -3.906
-12 | -0.364 | 0.07952 | -0.028 | -4.575
-11.5 | -0.39 | 0.07438 | -0.028 | -5.24
-11 | -0.41 | 0.07034 | -0.028 | -5.824
-10.5 | -0.423 | 0.06559 | -0.028 | -6.454
-10 | -0.43 | 0.06165 | -0.029 | -6.979
-9.5 | -0.431 | 0.05623 | -0.031 | -7.669
-9 | -0.426 | 0.05059 | -0.034 | -8.428
-8.5 | -0.507 | 0.00797 | -0.06 | -63.622
-8 | -0.482 | 0.00744 | -0.06 | -64.804
-7.5 | -0.45 | 0.00716 | -0.06 | -62.91
-7 | -0.412 | 0.00694 | -0.061 | -59.324
-6.5 | -0.367 | 0.00673 | -0.061 | -54.592
-6 | -0.318 | 0.00656 | -0.062 | -48.469
-5.5 | -0.266 | 0.00642 | -0.062 | -41.344
-5 | -0.211 | 0.00624 | -0.063 | -33.767
-4.5 | -0.154 | 0.00612 | -0.063 | -25.206
-4 | -0.096 | 0.00598 | -0.064 | -16.038
-3.5 | -0.037 | 0.0059 | -0.064 | -6.199
-3 | 0.024 | 0.00575 | -0.065 | 4.119
-2.5 | 0.085 | 0.0057 | -0.065 | 14.817
-2 | 0.146 | 0.00565 | -0.066 | 25.782
-1.5 | 0.207 | 0.00558 | -0.066 | 37.095
-1 | 0.269 | 0.00553 | -0.067 | 48.542
-0.5 | 0.33 | 0.00549 | -0.067 | 60.218
0 | 0.392 | 0.00497 | -0.068 | 78.791
0.5 | 0.453 | 0.00493 | -0.068 | 91.84
1 | 0.514 | 0.00483 | -0.069 | 106.535
1.5 | 0.575 | 0.00507 | -0.069 | 113.401
2 | 0.636 | 0.00516 | -0.07 | 123.214
2.5 | 0.697 | 0.00545 | -0.07 | 127.792
3 | 0.757 | 0.00572 | -0.071 | 132.445
3.5 | 0.814 | 0.00616 | -0.071 | 132.256
4 | 0.872 | 0.00656 | -0.072 | 132.932
4.5 | 0.93 | 0.00715 | -0.072 | 129.977
5 | 0.985 | 0.00749 | -0.073 | 131.464
5.5 | 1.038 | 0.00784 | -0.073 | 132.445
6 | 1.089 | 0.00924 | -0.074 | 117.876
6.5 | 1.136 | 0.00969 | -0.074 | 117.217
7 | 1.177 | 0.01013 | -0.074 | 116.125
7.5 | 1.212 | 0.01054 | -0.075 | 115.01
8 | 1.241 | 0.01072 | -0.075 | 115.784
8.5 | 1.262 | 0.01135 | -0.075 | 111.254
9 | 1.266 | 0.01214 | -0.076 | 104.315
9.5 | 1.258 | 0.01291 | -0.076 | 97.387
10 | 1.236 | 0.01374 | -0.076 | 89.939
10.5 | 1.2 | 0.01472 | -0.077 | 81.498
11 | 1.148 | 0.01596 | -0.077 | 71.941
11.5 | 1.084 | 0.01734 | -0.077 | 62.508
12 | 1.005 | 0.0193 | -0.077 | 52.088
12.5 | 0.904 | 0.02437 | -0.076 | 37.117
13 | 0.712 | 0.07472 | -0.055 | 9.529
13.5 | 0.619 | 0.08449 | -0.051 | 7.329
14 | 0.529 | 0.08864 | -0.052 | 5.967

## 126. Re 14M Mach 0.25 (2)
BIGFOIL.COM POLAR EXPORT
NACA64-511 a=0.5
NACA64-511 a=0.5 |  |  |  | Cl Max: | 1.7478 | at alpha= | 16.5 | deg
XFOIL ncrit=9 |  |  |  | L/D Max: | 158.525 | at alpha= | 2.5 | deg
Re: | 14000000 |  |  | Cd Min: | 0.20347 | at alpha= | -18 | deg
Mach: | 0.25 |  |  | Cl=0 at alpha= | -3.2336 | deg
|  |  |  | @ Cl=0.1, Cd= | 0.0048503
|  |  |  | @ Cl=0.4, Cd= | 0.0043969
|  |  |  | @ Cl=0.6, Cd= | 0.003954
alpha (deg) | Cl | Cd | Cm | Cl/Cd
-18 | -0.6021 | 0.20347 | 0.0236 | -2.9592
-17.5 | -0.5843 | 0.19645 | 0.0191 | -2.9743
-17 | -0.5777 | 0.18489 | 0.0134 | -3.1246
-16.5 | -0.5643 | 0.17627 | 0.0084 | -3.2013
-16 | -0.5485 | 0.16876 | 0.0038 | -3.2502
-15 | -0.5647 | 0.14023 | -0.0114 | -4.027
-14.5 | -0.5961 | 0.12235 | -0.0219 | -4.8721
-14 | -0.9716 | 0.04524 | -0.0825 | -21.4766
-13.5 | -1.0108 | 0.03646 | -0.0891 | -27.7235
-13 | -1.114 | 0.0243 | -0.0842 | -45.8436
-12.5 | -1.1031 | 0.01782 | -0.0815 | -61.9024
-12 | -1.0595 | 0.01465 | -0.0793 | -72.3208
-11.5 | -1.0053 | 0.01277 | -0.0774 | -78.7236
-11 | -0.9487 | 0.01122 | -0.0758 | -84.5544
-10.5 | -0.8888 | 0.01024 | -0.0745 | -86.7969
-10 | -0.8276 | 0.00951 | -0.0735 | -87.0242
-9.5 | -0.7668 | 0.00876 | -0.0725 | -87.5342
-9 | -0.7055 | 0.0082 | -0.0718 | -86.0366
-8.5 | -0.6436 | 0.00779 | -0.0712 | -82.6187
-8 | -0.5819 | 0.00744 | -0.0708 | -78.2124
-7.5 | -0.5204 | 0.00711 | -0.0705 | -73.1927
-7 | -0.4593 | 0.00674 | -0.0702 | -68.1454
-6.5 | -0.3983 | 0.00634 | -0.0701 | -62.8233
-6 | -0.3372 | 0.00604 | -0.0701 | -55.8278
-5.5 | -0.2761 | 0.00582 | -0.0702 | -47.4399
-4.5 | -0.154 | 0.00548 | -0.0706 | -28.1022
-4 | -0.0932 | 0.00528 | -0.0709 | -17.6515
-3.5 | -0.0324 | 0.0051 | -0.0713 | -6.3529
-3 | 0.0284 | 0.005 | -0.0717 | 5.68
-2.5 | 0.0891 | 0.00487 | -0.0721 | 18.2957
-2 | 0.1498 | 0.00476 | -0.0727 | 31.4706
-1.5 | 0.2103 | 0.00468 | -0.0732 | 44.9359
-1 | 0.2709 | 0.0046 | -0.0738 | 58.8913
-0.5 | 0.3313 | 0.00454 | -0.0744 | 72.9736
0 | 0.3916 | 0.00442 | -0.075 | 88.5973
1 | 0.5116 | 0.00409 | -0.0763 | 125.0856
1.5 | 0.5709 | 0.00389 | -0.077 | 146.7609
2 | 0.63 | 0.00402 | -0.0776 | 156.7164
2.5 | 0.688 | 0.00434 | -0.078 | 158.5253
3 | 0.7416 | 0.00516 | -0.0779 | 143.7209
3.5 | 0.7976 | 0.00552 | -0.078 | 144.4928
4 | 0.8531 | 0.00596 | -0.0779 | 143.1376
4.5 | 0.9088 | 0.00639 | -0.0778 | 142.2222
5 | 0.9641 | 0.0068 | -0.0775 | 141.7794
5.5 | 1.0178 | 0.00706 | -0.0767 | 144.1643
6 | 1.0761 | 0.00737 | -0.0768 | 146.0109
6.5 | 1.1321 | 0.00778 | -0.0765 | 145.5141
7 | 1.1877 | 0.00819 | -0.0761 | 145.0183
7.5 | 1.2428 | 0.00861 | -0.0756 | 144.3438
8 | 1.2969 | 0.00907 | -0.0748 | 142.9879
8.5 | 1.3495 | 0.00959 | -0.0738 | 140.7195
9 | 1.4002 | 0.01019 | -0.0724 | 137.4092
9.5 | 1.4485 | 0.01086 | -0.0705 | 133.3794
10 | 1.4933 | 0.01161 | -0.068 | 128.6219
10.5 | 1.5325 | 0.01246 | -0.0646 | 122.9936
11 | 1.552 | 0.01339 | -0.0578 | 115.9074
11.5 | 1.5781 | 0.01453 | -0.0529 | 108.6098
12 | 1.6049 | 0.01594 | -0.0486 | 100.6838
12.5 | 1.6301 | 0.01765 | -0.0445 | 92.3569
13 | 1.6551 | 0.01957 | -0.0408 | 84.5733
13.5 | 1.6736 | 0.02208 | -0.037 | 75.7971
14 | 1.6948 | 0.02461 | -0.0337 | 68.8663
14.5 | 1.7136 | 0.02748 | -0.0307 | 62.3581
15 | 1.7242 | 0.03113 | -0.0276 | 55.3871
15.5 | 1.736 | 0.03501 | -0.0252 | 49.5858
16 | 1.7434 | 0.03957 | -0.0231 | 44.0586
16.5 | 1.7478 | 0.04472 | -0.0216 | 39.0832
17 | 1.7437 | 0.05113 | -0.0208 | 34.1033
17.5 | 1.7345 | 0.05857 | -0.021 | 29.6141
18 | 1.72 | 0.06722 | -0.0222 | 25.5876
18.5 | 1.6898 | 0.07859 | -0.0254 | 21.5015
19 | 1.6578 | 0.09122 | -0.0302 | 18.1736
19.5 | 1.6285 | 0.10433 | -0.0364 | 15.6091
20 | 1.5929 | 0.1193 | -0.0446 | 13.3521

## 127. Re 14M Mach 0.50 (1)
BIGFOIL.COM POLAR EXPORT
NACA64-511 a=0.5
NACA64-511 a=0.5 |  |  |  | Cl Max: | 1.233 | at alpha= | 20 | deg
JavaFoil+Calcfoil stall+Eppler ext transition |  |  |  | L/D Max: | 141.637 | at alpha= | 3.5 | deg
Re: | 14000000 |  |  | Cd Min: | 0.00492 | at alpha= | 1.5 | deg
Mach: | 0.5 |  |  | Cl=0 at alpha= | -3.197 | deg
|  |  |  | @ Cl=0.1, Cd= | 0.0058729
|  |  |  | @ Cl=0.4, Cd= | 0.0054154
|  |  |  | @ Cl=0.6, Cd= | 0.0049579
alpha (deg) | Cl | Cd | Cm | Cl/Cd
-20 | -0.923 | 0.15097 | -0.035 | -6.112
-19.5 | -0.895 | 0.14413 | -0.035 | -6.212
-19 | -0.867 | 0.14043 | -0.034 | -6.174
-18.5 | -0.839 | 0.13564 | -0.034 | -6.189
-18 | -0.813 | 0.12705 | -0.034 | -6.399
-17.5 | -0.786 | 0.12037 | -0.035 | -6.531
-17 | -0.758 | 0.12049 | -0.034 | -6.295
-16.5 | -0.731 | 0.11398 | -0.035 | -6.416
-16 | -0.703 | 0.10965 | -0.034 | -6.414
-15.5 | -0.678 | 0.1002 | -0.035 | -6.763
-15 | -0.653 | 0.09146 | -0.037 | -7.14
-14.5 | -0.633 | 0.07885 | -0.041 | -8.026
-14 | -0.592 | 0.09834 | -0.033 | -6.021
-13.5 | -0.565 | 0.09089 | -0.034 | -6.219
-13 | -0.539 | 0.08195 | -0.035 | -6.581
-12.5 | -0.513 | 0.07531 | -0.037 | -6.817
-12 | -0.49 | 0.06545 | -0.04 | -7.494
-11.5 | -0.466 | 0.05848 | -0.043 | -7.974
-11 | -0.473 | 0.02772 | -0.055 | -17.076
-10.5 | -0.4 | 0.07172 | -0.032 | -5.572
-10 | -0.373 | 0.06317 | -0.034 | -5.905
-9.5 | -0.346 | 0.0576 | -0.035 | -6.011
-9 | -0.321 | 0.05146 | -0.038 | -6.23
-8.5 | -0.301 | 0.0395 | -0.047 | -7.626
-8 | -0.326 | 0.008 | -0.067 | -40.758
-7.5 | -0.235 | 0.04951 | -0.033 | -4.754
-7 | -0.208 | 0.04679 | -0.032 | -4.444
-6.5 | -0.181 | 0.04236 | -0.035 | -4.272
-6 | -0.198 | 0.03716 | -0.04 | -5.333
-5.5 | -0.259 | 0.00687 | -0.07 | -37.682
-5 | -0.219 | 0.00672 | -0.07 | -32.574
-4.5 | -0.165 | 0.00646 | -0.071 | -25.54
-4 | -0.104 | 0.00631 | -0.071 | -16.571
-3.5 | -0.04 | 0.00614 | -0.072 | -6.556
-3 | 0.026 | 0.00594 | -0.072 | 4.416
-2.5 | 0.094 | 0.00588 | -0.073 | 15.993
-2 | 0.162 | 0.0058 | -0.073 | 28.022
-1.5 | 0.231 | 0.00576 | -0.074 | 40.181
-1 | 0.3 | 0.00569 | -0.074 | 52.721
-0.5 | 0.369 | 0.00564 | -0.075 | 65.493
0 | 0.438 | 0.00514 | -0.076 | 85.205
0.5 | 0.507 | 0.00508 | -0.076 | 99.81
1 | 0.575 | 0.00498 | -0.077 | 115.542
1.5 | 0.643 | 0.00492 | -0.077 | 130.552
2 | 0.711 | 0.00546 | -0.078 | 130.189
2.5 | 0.779 | 0.00581 | -0.078 | 133.886
3 | 0.847 | 0.00621 | -0.079 | 136.331
3.5 | 0.907 | 0.00641 | -0.079 | 141.637
4 | 0.971 | 0.00792 | -0.08 | 122.524
4.5 | 1.029 | 0.0093 | -0.08 | 110.678
5 | 1.085 | 0.00991 | -0.081 | 109.481
5.5 | 1.136 | 0.01048 | -0.081 | 108.438
6 | 1.181 | 0.01113 | -0.081 | 106.136
6.5 | 1.212 | 0.01175 | -0.082 | 103.141
7 | 1.217 | 0.01264 | -0.082 | 96.225
7.5 | 1.174 | 0.01383 | -0.082 | 84.917
8 | 0.887 | 0.01513 | -0.083 | 58.594
8.5 | 0.756 | 0.01687 | -0.083 | 44.829
9 | 0.788 | 0.01704 | -0.083 | 46.246
9.5 | 0.806 | 0.02055 | -0.082 | 39.207
10 | 0.847 | 0.01867 | -0.084 | 45.391
10.5 | 0.874 | 0.02077 | -0.084 | 42.076
11 | 0.891 | 0.02539 | -0.083 | 35.092
11.5 | 0.933 | 0.02223 | -0.085 | 41.973
12 | 0.959 | 0.02486 | -0.085 | 38.552
12.5 | 0.98 | 0.02862 | -0.085 | 34.257
13 | 0.978 | 0.041 | -0.081 | 23.846
13.5 | 1.038 | 0.03053 | -0.085 | 33.999
14 | 1.055 | 0.03609 | -0.085 | 29.229
14.5 | 1.079 | 0.03984 | -0.085 | 27.095
15 | 1.007 | 0.0879 | -0.069 | 11.461
15.5 | 1 | 0.11354 | -0.057 | 8.807
16 | 1.104 | 0.0727 | -0.078 | 15.188
16.5 | 1.085 | 0.1026 | -0.07 | 10.574
17 | 1.074 | 0.139 | -0.057 | 7.729
17.5 | 1.103 | 0.14245 | -0.06 | 7.746
18 | 1.135 | 0.14218 | -0.063 | 7.981
18.5 | 1.162 | 0.14833 | -0.064 | 7.832
19 | 1.177 | 0.17327 | -0.061 | 6.794
19.5 | 1.205 | 0.17468 | -0.062 | 6.899
20 | 1.233 | 0.17882 | -0.064 | 6.897

## 128. Re 14M Mach 0.50 (2)
BIGFOIL.COM POLAR EXPORT
NACA64-511 a=0.5
NACA64-511 a=0.5 |  |  |  | Cl Max: | 1.4495 | at alpha= | 9 | deg
XFOIL ncrit=9 |  |  |  | L/D Max: | 190.576 | at alpha= | 2.5 | deg
Re: | 14000000 |  |  | Cd Min: | 0.26509 | at alpha= | -20 | deg
Mach: | 0.5 |  |  | Cl=0 at alpha= | -3.2173 | deg
|  |  |  | @ Cl=0.1, Cd= | 0.0050136
|  |  |  | @ Cl=0.4, Cd= | 0.004567
|  |  |  | @ Cl=0.6, Cd= | 0.0040817
alpha (deg) | Cl | Cd | Cm | Cl/Cd
-20 | -0.7177 | 0.26509 | 0.0549 | -2.7074
-19.5 | -0.6951 | 0.25632 | 0.0495 | -2.7118
-19 | -0.6725 | 0.24737 | 0.0441 | -2.7186
-18.5 | -0.6508 | 0.23756 | 0.0387 | -2.7395
-18 | -0.6276 | 0.22959 | 0.0335 | -2.7336
-17.5 | -0.6042 | 0.22183 | 0.0283 | -2.7237
-17 | -0.5808 | 0.21405 | 0.0232 | -2.7134
-16.5 | -0.5588 | 0.20524 | 0.018 | -2.7227
-16 | -0.5364 | 0.19698 | 0.0129 | -2.7231
-15.5 | -0.5171 | 0.18723 | 0.0077 | -2.7618
-15 | -0.4993 | 0.17743 | 0.0023 | -2.8141
-14.5 | -0.4797 | 0.16875 | -0.0027 | -2.8427
-14 | -0.4584 | 0.16095 | -0.0075 | -2.8481
-13.5 | -0.4435 | 0.15129 | -0.0129 | -2.9315
-13 | -0.4271 | 0.14233 | -0.018 | -3.0008
-12.5 | -0.4118 | 0.1337 | -0.0231 | -3.08
-12 | -0.3935 | 0.12598 | -0.0277 | -3.1235
-11 | -0.3698 | 0.10859 | -0.0379 | -3.4055
-10.5 | -0.3613 | 0.09989 | -0.043 | -3.617
-10 | -0.3536 | 0.09148 | -0.0481 | -3.8653
-9.5 | -0.3429 | 0.08412 | -0.0525 | -4.0763
-9 | -0.3426 | 0.07544 | -0.0578 | -4.5414
-8.5 | -0.3436 | 0.06725 | -0.063 | -5.1093
-8 | -0.3516 | 0.05891 | -0.0683 | -5.9684
-7.5 | -0.3696 | 0.0508 | -0.0755 | -7.2756
-7 | -0.3739 | 0.04035 | -0.084 | -9.2664
-6.5 | -0.3712 | 0.02974 | -0.088 | -12.4815
-6 | -0.3578 | 0.01848 | -0.0888 | -19.3615
-5.5 | -0.3275 | 0.00884 | -0.0874 | -37.0475
-5 | -0.2595 | 0.00672 | -0.0855 | -38.6161
-4.5 | -0.1863 | 0.00599 | -0.0841 | -31.1018
-4 | -0.1129 | 0.00567 | -0.0833 | -19.9118
-3.5 | -0.0406 | 0.00536 | -0.0829 | -7.5746
-3 | 0.0312 | 0.00514 | -0.0827 | 6.07
-2 | 0.1727 | 0.00488 | -0.0831 | 35.3893
-1.5 | 0.2429 | 0.00477 | -0.0835 | 50.9224
-1 | 0.3126 | 0.00468 | -0.0841 | 66.7949
-0.5 | 0.3823 | 0.00459 | -0.0847 | 83.2898
0 | 0.4516 | 0.0045 | -0.0854 | 100.3556
0.5 | 0.5206 | 0.00432 | -0.0861 | 120.5093
1 | 0.5895 | 0.00412 | -0.0869 | 143.0825
1.5 | 0.658 | 0.00387 | -0.0877 | 170.0258
2 | 0.7266 | 0.00396 | -0.0883 | 183.4848
2.5 | 0.7947 | 0.00417 | -0.0887 | 190.5755
3 | 0.8526 | 0.00528 | -0.0879 | 161.4773
3.5 | 0.9135 | 0.00593 | -0.0871 | 154.0472
4 | 0.9744 | 0.00661 | -0.0859 | 147.413
4.5 | 1.035 | 0.00726 | -0.0844 | 142.562
5 | 1.0971 | 0.00772 | -0.0828 | 142.1114
5.5 | 1.159 | 0.00807 | -0.0807 | 143.6183
6 | 1.2222 | 0.00863 | -0.0787 | 141.6222
6.5 | 1.2833 | 0.0092 | -0.076 | 139.4891
7 | 1.3397 | 0.0099 | -0.0722 | 135.3232
7.5 | 1.3797 | 0.01069 | -0.0654 | 129.0645
8 | 1.412 | 0.01186 | -0.0581 | 119.0556
8.5 | 1.4424 | 0.0137 | -0.0511 | 105.2847
9 | 1.4495 | 0.01713 | -0.0427 | 84.6176
9.5 | 1.4258 | 0.02274 | -0.0339 | 62.7001
10 | 1.3933 | 0.02948 | -0.026 | 47.2626
10.5 | 1.3735 | 0.03649 | -0.0208 | 37.6404
11 | 1.3429 | 0.04547 | -0.0183 | 29.5338
11.5 | 1.3051 | 0.05634 | -0.0188 | 23.1647
12 | 1.268 | 0.06855 | -0.0221 | 18.4974
12.5 | 1.2329 | 0.0821 | -0.0282 | 15.0171
13 | 1.1999 | 0.09708 | -0.0367 | 12.3599
13.5 | 1.1718 | 0.11307 | -0.047 | 10.3635
14 | 1.1513 | 0.12918 | -0.0578 | 8.9124

## 129. Re 16M Mach 0.00 (1)
BIGFOIL.COM POLAR EXPORT
NACA64-511 a=0.5
NACA64-511 a=0.5 |  |  |  | Cl Max: | 1.288 | at alpha= | 10 | deg
JavaFoil+Calcfoil stall+Eppler ext transition |  |  |  | L/D Max: | 140.515 | at alpha= | 6.5 | deg
Re: | 16000000 |  |  | Cd Min: | 0.00496 | at alpha= | 0.5 | deg
Mach: | 0 |  |  | Cl=0 at alpha= | -3.1983 | deg
|  |  |  | @ Cl=0.1, Cd= | 0.0055517
|  |  |  | @ Cl=0.4, Cd= | 0.0050055
|  |  |  | @ Cl=0.6, Cd= | 0.0054276
alpha (deg) | Cl | Cd | Cm | Cl/Cd
-14.5 | -0.476 | 0.10019 | -0.026 | -4.751
-14 | -0.49 | 0.09425 | -0.026 | -5.202
-13.5 | -0.503 | 0.08938 | -0.027 | -5.627
-13 | -0.513 | 0.08418 | -0.027 | -6.1
-12.5 | -0.521 | 0.07936 | -0.028 | -6.56
-12 | -0.522 | 0.0743 | -0.028 | -7.02
-11.5 | -0.52 | 0.06906 | -0.029 | -7.523
-11 | -0.515 | 0.06387 | -0.031 | -8.061
-10.5 | -0.507 | 0.05907 | -0.032 | -8.579
-10 | -0.502 | 0.04892 | -0.038 | -10.258
-9.5 | -0.585 | 0.00786 | -0.057 | -74.506
-9 | -0.559 | 0.00755 | -0.057 | -74.039
-8.5 | -0.529 | 0.00727 | -0.058 | -72.664
-8 | -0.493 | 0.00705 | -0.058 | -69.96
-7.5 | -0.454 | 0.00683 | -0.059 | -66.449
-7 | -0.411 | 0.00665 | -0.059 | -61.781
-6.5 | -0.363 | 0.00648 | -0.059 | -56.1
-6 | -0.313 | 0.00634 | -0.06 | -49.332
-5.5 | -0.26 | 0.00623 | -0.06 | -41.759
-5 | -0.206 | 0.00608 | -0.061 | -33.829
-4.5 | -0.15 | 0.00598 | -0.061 | -25.11
-4 | -0.093 | 0.00586 | -0.062 | -15.904
-3.5 | -0.035 | 0.00574 | -0.062 | -6.184
-3 | 0.023 | 0.00566 | -0.063 | 4.059
-2.5 | 0.082 | 0.00557 | -0.063 | 14.707
-2 | 0.141 | 0.00551 | -0.064 | 25.604
-1.5 | 0.201 | 0.00548 | -0.064 | 36.628
-1 | 0.26 | 0.00542 | -0.065 | 48.027
-0.5 | 0.32 | 0.00541 | -0.065 | 59.159
0 | 0.379 | 0.00503 | -0.065 | 75.453
0.5 | 0.439 | 0.00496 | -0.066 | 88.524
1 | 0.498 | 0.00521 | -0.066 | 95.536
1.5 | 0.557 | 0.00526 | -0.067 | 105.883
2 | 0.616 | 0.00549 | -0.067 | 112.274
2.5 | 0.675 | 0.00543 | -0.068 | 124.363
3 | 0.733 | 0.00573 | -0.068 | 127.99
3.5 | 0.789 | 0.00602 | -0.069 | 131.051
4 | 0.846 | 0.00641 | -0.069 | 131.822
4.5 | 0.901 | 0.00687 | -0.07 | 131.218
5 | 0.956 | 0.00752 | -0.07 | 127.137
5.5 | 1.009 | 0.00737 | -0.071 | 136.929
6 | 1.06 | 0.00765 | -0.071 | 138.594
6.5 | 1.108 | 0.00789 | -0.072 | 140.515
7 | 1.151 | 0.00942 | -0.072 | 122.212
7.5 | 1.191 | 0.00982 | -0.073 | 121.274
8 | 1.226 | 0.01029 | -0.073 | 119.22
8.5 | 1.256 | 0.01033 | -0.073 | 121.624
9 | 1.275 | 0.01091 | -0.074 | 116.816
9.5 | 1.286 | 0.0115 | -0.074 | 111.746
10 | 1.288 | 0.01213 | -0.074 | 106.195
10.5 | 1.283 | 0.01281 | -0.075 | 100.144
11 | 1.27 | 0.01361 | -0.075 | 93.297
11.5 | 1.25 | 0.01441 | -0.075 | 86.721
12 | 1.223 | 0.01549 | -0.076 | 78.914
12.5 | 1.188 | 0.01697 | -0.076 | 70.026
13 | 1.151 | 0.01796 | -0.076 | 64.076
13.5 | 1.108 | 0.01944 | -0.076 | 56.985
14 | 1.058 | 0.02227 | -0.076 | 47.49
14.5 | 1.012 | 0.02356 | -0.076 | 42.941
15 | 0.94 | 0.03376 | -0.074 | 27.84

## 130. Re 16M Mach 0.00 (2)
BIGFOIL.COM POLAR EXPORT
NACA64-511 a=0.5
NACA64-511 a=0.5 |  |  |  | Cl Max: | 1.8715 | at alpha= | 20 | deg
XFOIL ncrit=9 |  |  |  | L/D Max: | 149.699 | at alpha= | 7 | deg
Re: | 16000000 |  |  | Cd Min: | 0.055 | at alpha= | 20 | deg
Mach: | 0 |  |  | Cl=0 at alpha= | -3.2349 | deg
|  |  |  | @ Cl=0.1, Cd= | 0.0047101
|  |  |  | @ Cl=0.4, Cd= | 0.0043063
|  |  |  | @ Cl=0.6, Cd= | 0.004105
alpha (deg) | Cl | Cd | Cm | Cl/Cd
-19.5 | -1.4622 | 0.03747 | -0.0805 | -39.0232
-19 | -1.4975 | 0.02982 | -0.0832 | -50.218
-18.5 | -1.5259 | 0.02634 | -0.0778 | -57.9309
-18 | -1.5216 | 0.02426 | -0.0728 | -62.7205
-17 | -1.4668 | 0.02019 | -0.0686 | -72.6498
-16.5 | -1.4315 | 0.01833 | -0.0671 | -78.096
-16 | -1.3912 | 0.01676 | -0.066 | -83.0072
-15.5 | -1.3474 | 0.01542 | -0.0652 | -87.38
-15 | -1.3008 | 0.01431 | -0.0645 | -90.9015
-14.5 | -1.2518 | 0.01343 | -0.0641 | -93.2092
-14 | -1.2018 | 0.01259 | -0.0638 | -95.4567
-13.5 | -1.1516 | 0.01167 | -0.0634 | -98.6804
-13 | -1.1004 | 0.01084 | -0.0632 | -101.5129
-12.5 | -1.0473 | 0.01025 | -0.0631 | -102.1756
-12 | -0.9934 | 0.00974 | -0.0631 | -101.9918
-11.5 | -0.939 | 0.00927 | -0.0632 | -101.2945
-11 | -0.8844 | 0.0088 | -0.0632 | -100.5
-10.5 | -0.8296 | 0.0083 | -0.0633 | -99.9518
-10 | -0.7743 | 0.00787 | -0.0635 | -98.3863
-9.5 | -0.7183 | 0.00755 | -0.0637 | -95.1391
-8.5 | -0.6054 | 0.00698 | -0.0642 | -86.7335
-7 | -0.4346 | 0.00624 | -0.0652 | -69.6474
-6.5 | -0.3775 | 0.00593 | -0.0656 | -63.6594
-6 | -0.32 | 0.00573 | -0.066 | -55.8464
-5.5 | -0.2623 | 0.00557 | -0.0664 | -47.0916
-4 | -0.0888 | 0.00509 | -0.0678 | -17.446
-3.5 | -0.0308 | 0.00496 | -0.0683 | -6.2097
-3 | 0.0273 | 0.00487 | -0.0689 | 5.6057
-2.5 | 0.0855 | 0.00473 | -0.0694 | 18.0761
-2 | 0.1437 | 0.00465 | -0.0699 | 30.9032
-1.5 | 0.2018 | 0.00457 | -0.0705 | 44.1575
-1 | 0.2599 | 0.00452 | -0.0711 | 57.5
-0.5 | 0.3181 | 0.00445 | -0.0717 | 71.4831
0 | 0.376 | 0.00435 | -0.0723 | 86.4368
1 | 0.4913 | 0.00414 | -0.0735 | 118.6715
1.5 | 0.5482 | 0.00405 | -0.0741 | 135.358
2 | 0.6047 | 0.00411 | -0.0747 | 147.129
2.5 | 0.6588 | 0.00474 | -0.075 | 138.9873
3 | 0.7126 | 0.00529 | -0.0752 | 134.707
3.5 | 0.7672 | 0.00556 | -0.0755 | 137.9856
4 | 0.8213 | 0.00584 | -0.0757 | 140.6336
4.5 | 0.8752 | 0.00618 | -0.0758 | 141.6181
5 | 0.9292 | 0.00652 | -0.0758 | 142.5153
5.5 | 0.9831 | 0.00677 | -0.0758 | 145.2142
6 | 1.0339 | 0.007 | -0.0751 | 147.7
6.5 | 1.09 | 0.00731 | -0.0757 | 149.1108
7 | 1.1437 | 0.00764 | -0.0758 | 149.699
7.5 | 1.1964 | 0.00803 | -0.0758 | 148.9913
8 | 1.249 | 0.00839 | -0.0757 | 148.8677
8.5 | 1.3 | 0.00884 | -0.0754 | 147.0588
9 | 1.3509 | 0.00925 | -0.0752 | 146.0432
9.5 | 1.3998 | 0.00977 | -0.0746 | 143.2753
10 | 1.4477 | 0.0103 | -0.0738 | 140.5534
10.5 | 1.4929 | 0.01094 | -0.0727 | 136.4625
11 | 1.5371 | 0.01156 | -0.0714 | 132.9671
11.5 | 1.5772 | 0.01231 | -0.0694 | 128.1235
12 | 1.6151 | 0.01302 | -0.0672 | 124.0476
12.5 | 1.6357 | 0.01375 | -0.0616 | 118.96
13 | 1.659 | 0.01471 | -0.0573 | 112.7804
13.5 | 1.6813 | 0.01598 | -0.0533 | 105.2128
14 | 1.7031 | 0.01748 | -0.0499 | 97.4314
14.5 | 1.7286 | 0.01893 | -0.0472 | 91.3154
15 | 1.7408 | 0.02136 | -0.0434 | 81.4981
15.5 | 1.7613 | 0.02342 | -0.0409 | 75.205
16 | 1.7809 | 0.02565 | -0.0386 | 69.4308
16.5 | 1.7987 | 0.02813 | -0.0366 | 63.9424
17 | 1.8153 | 0.03083 | -0.0348 | 58.881
17.5 | 1.8279 | 0.03403 | -0.0331 | 53.7144
18 | 1.8425 | 0.03726 | -0.0319 | 49.4498
18.5 | 1.8498 | 0.04136 | -0.0308 | 44.7244
19 | 1.8578 | 0.0456 | -0.0301 | 40.7412
19.5 | 1.8704 | 0.04954 | -0.0299 | 37.7553
20 | 1.8715 | 0.055 | -0.03 | 34.0273

## 131. Re 16M Mach 0.10 (1)
BIGFOIL.COM POLAR EXPORT
NACA64-511 a=0.5
NACA64-511 a=0.5 |  |  |  | Cl Max: | 1.284 | at alpha= | 10 | deg
JavaFoil+Calcfoil stall+Eppler ext transition |  |  |  | L/D Max: | 138.955 | at alpha= | 6 | deg
Re: | 16000000 |  |  | Cd Min: | 0.00496 | at alpha= | 0.5 | deg
Mach: | 0.1 |  |  | Cl=0 at alpha= | -3.1949 | deg
|  |  |  | @ Cl=0.1, Cd= | 0.005565
|  |  |  | @ Cl=0.4, Cd= | 0.005001
|  |  |  | @ Cl=0.6, Cd= | 0.0054327
alpha (deg) | Cl | Cd | Cm | Cl/Cd
-14 | -0.462 | 0.09553 | -0.027 | -4.834
-13.5 | -0.478 | 0.09031 | -0.027 | -5.288
-13 | -0.491 | 0.08456 | -0.027 | -5.81
-12.5 | -0.502 | 0.08041 | -0.027 | -6.239
-12 | -0.505 | 0.07503 | -0.028 | -6.736
-11.5 | -0.506 | 0.07034 | -0.029 | -7.194
-11 | -0.504 | 0.0649 | -0.03 | -7.759
-10.5 | -0.497 | 0.06035 | -0.032 | -8.243
-10 | -0.491 | 0.05271 | -0.036 | -9.316
-9.5 | -0.491 | 0.03876 | -0.043 | -12.66
-9 | -0.556 | 0.00759 | -0.058 | -73.225
-8.5 | -0.527 | 0.00732 | -0.058 | -71.95
-8 | -0.493 | 0.00707 | -0.058 | -69.713
-7.5 | -0.454 | 0.00685 | -0.059 | -66.315
-7 | -0.411 | 0.00665 | -0.059 | -61.798
-6.5 | -0.364 | 0.00656 | -0.06 | -55.552
-6 | -0.314 | 0.00634 | -0.06 | -49.437
-5.5 | -0.261 | 0.00624 | -0.061 | -41.863
-5 | -0.207 | 0.00609 | -0.061 | -33.941
-4.5 | -0.151 | 0.00599 | -0.062 | -25.152
-4 | -0.094 | 0.00587 | -0.062 | -15.969
-3.5 | -0.036 | 0.00573 | -0.062 | -6.216
-3 | 0.023 | 0.00568 | -0.063 | 4.065
-2.5 | 0.082 | 0.00558 | -0.063 | 14.743
-2 | 0.142 | 0.00553 | -0.064 | 25.651
-1.5 | 0.202 | 0.00549 | -0.064 | 36.721
-1 | 0.261 | 0.00542 | -0.065 | 48.196
-0.5 | 0.322 | 0.0054 | -0.065 | 59.568
0 | 0.381 | 0.00502 | -0.066 | 75.967
0.5 | 0.441 | 0.00496 | -0.066 | 88.838
1 | 0.5 | 0.00519 | -0.067 | 96.359
1.5 | 0.56 | 0.00527 | -0.067 | 106.154
2 | 0.619 | 0.00551 | -0.068 | 112.467
2.5 | 0.678 | 0.00546 | -0.068 | 124.11
3 | 0.737 | 0.00572 | -0.069 | 128.794
3.5 | 0.792 | 0.00605 | -0.069 | 130.908
4 | 0.85 | 0.00647 | -0.07 | 131.207
4.5 | 0.906 | 0.00687 | -0.07 | 131.732
5 | 0.96 | 0.00713 | -0.071 | 134.733
5.5 | 1.013 | 0.00742 | -0.071 | 136.521
6 | 1.065 | 0.00766 | -0.072 | 138.955
6.5 | 1.112 | 0.00913 | -0.072 | 121.835
7 | 1.156 | 0.00947 | -0.073 | 121.982
7.5 | 1.195 | 0.00991 | -0.073 | 120.531
8 | 1.229 | 0.01037 | -0.073 | 118.591
8.5 | 1.258 | 0.01043 | -0.074 | 120.634
9 | 1.275 | 0.01103 | -0.074 | 115.638
9.5 | 1.283 | 0.01171 | -0.074 | 109.556
10 | 1.284 | 0.0123 | -0.075 | 104.366
10.5 | 1.275 | 0.01302 | -0.075 | 97.955
11 | 1.258 | 0.01385 | -0.075 | 90.844
11.5 | 1.233 | 0.01482 | -0.076 | 83.154
12 | 1.199 | 0.01612 | -0.076 | 74.394
12.5 | 1.16 | 0.01749 | -0.076 | 66.313
13 | 1.116 | 0.0186 | -0.076 | 60.039
13.5 | 1.069 | 0.01995 | -0.076 | 53.554
14 | 1.01 | 0.02363 | -0.076 | 42.744
14.5 | 0.959 | 0.0251 | -0.076 | 38.202
15 | 0.845 | 0.05418 | -0.068 | 15.599

## 132. Re 16M Mach 0.10 (2)
BIGFOIL.COM POLAR EXPORT
NACA64-511 a=0.5
NACA64-511 a=0.5 |  |  |  | Cl Max: | 1.8576 | at alpha= | 19.5 | deg
XFOIL ncrit=9 |  |  |  | L/D Max: | 149.455 | at alpha= | 7 | deg
Re: | 16000000 |  |  | Cd Min: | 0.06004 | at alpha= | 20 | deg
Mach: | 0.1 |  |  | Cl=0 at alpha= | -3.235 | deg
|  |  |  | @ Cl=0.1, Cd= | 0.0047185
|  |  |  | @ Cl=0.4, Cd= | 0.004309
|  |  |  | @ Cl=0.6, Cd= | 0.0040995
alpha (deg) | Cl | Cd | Cm | Cl/Cd
-18.5 | -1.4006 | 0.03691 | -0.0843 | -37.9464
-18 | -1.4423 | 0.0298 | -0.0856 | -48.3993
-17.5 | -1.4716 | 0.02655 | -0.0786 | -55.4275
-16 | -1.3922 | 0.0197 | -0.0714 | -70.6701
-15.5 | -1.3529 | 0.01783 | -0.07 | -75.8777
-15 | -1.3118 | 0.01591 | -0.0686 | -82.4513
-14.5 | -1.2653 | 0.0145 | -0.0677 | -87.2621
-14 | -1.2157 | 0.01341 | -0.0669 | -90.6562
-13.5 | -1.164 | 0.01253 | -0.0664 | -92.897
-13 | -1.1122 | 0.01157 | -0.0659 | -96.1279
-12.5 | -1.0597 | 0.01066 | -0.0654 | -99.409
-11.5 | -0.9499 | 0.00951 | -0.065 | -99.8843
-11 | -0.8941 | 0.00903 | -0.0649 | -99.0144
-10.5 | -0.8383 | 0.00853 | -0.0648 | -98.2767
-10 | -0.7824 | 0.00802 | -0.0648 | -97.5561
-9.5 | -0.7256 | 0.00765 | -0.0649 | -94.8497
-9 | -0.6685 | 0.00734 | -0.065 | -91.0763
-8.5 | -0.6112 | 0.00705 | -0.0652 | -86.695
-8 | -0.5536 | 0.00681 | -0.0654 | -81.2922
-7 | -0.4383 | 0.00629 | -0.0659 | -69.682
-6.5 | -0.3806 | 0.00597 | -0.0662 | -63.7521
-6 | -0.3227 | 0.00576 | -0.0666 | -56.0243
-4 | -0.0895 | 0.0051 | -0.0683 | -17.549
-3.5 | -0.031 | 0.00496 | -0.0688 | -6.25
-3 | 0.0275 | 0.00487 | -0.0693 | 5.6468
-2.5 | 0.086 | 0.00474 | -0.0698 | 18.1435
-2 | 0.1446 | 0.00465 | -0.0704 | 31.0968
-1.5 | 0.2031 | 0.00457 | -0.0709 | 44.442
-1 | 0.2616 | 0.00452 | -0.0715 | 57.8761
-0.5 | 0.3201 | 0.00445 | -0.0721 | 71.9326
0 | 0.3784 | 0.00435 | -0.0727 | 86.9885
1 | 0.4944 | 0.00413 | -0.0739 | 119.7094
1.5 | 0.5516 | 0.00404 | -0.0746 | 136.5347
2 | 0.6085 | 0.00411 | -0.0751 | 148.0535
2.5 | 0.663 | 0.00472 | -0.0754 | 140.4661
3 | 0.717 | 0.00529 | -0.0756 | 135.5388
3.5 | 0.7718 | 0.00558 | -0.0759 | 138.3154
4 | 0.8263 | 0.00586 | -0.076 | 141.0068
4.5 | 0.8805 | 0.00622 | -0.0761 | 141.5595
5 | 0.9349 | 0.00655 | -0.0761 | 142.7328
5.5 | 0.9891 | 0.0068 | -0.0761 | 145.4559
6 | 1.04 | 0.00703 | -0.0753 | 147.9374
6.5 | 1.0967 | 0.00736 | -0.0759 | 149.0082
7 | 1.1508 | 0.0077 | -0.0759 | 149.4545
7.5 | 1.204 | 0.00809 | -0.0758 | 148.8257
8 | 1.2569 | 0.00845 | -0.0757 | 148.7456
8.5 | 1.3082 | 0.00892 | -0.0753 | 146.6592
9 | 1.3594 | 0.00934 | -0.0749 | 145.546
9.5 | 1.4083 | 0.0099 | -0.0741 | 142.2525
10 | 1.456 | 0.01047 | -0.0732 | 139.064
10.5 | 1.5015 | 0.0111 | -0.0719 | 135.2703
11 | 1.5446 | 0.01178 | -0.0702 | 131.1205
11.5 | 1.5839 | 0.01255 | -0.0679 | 126.2072
12 | 1.6152 | 0.01325 | -0.0641 | 121.9019
12.5 | 1.6353 | 0.01412 | -0.0586 | 115.8144
13 | 1.6601 | 0.0152 | -0.0546 | 109.2171
13.5 | 1.6789 | 0.0168 | -0.0503 | 99.9345
14 | 1.7003 | 0.0185 | -0.0468 | 91.9081
14.5 | 1.7258 | 0.0201 | -0.0442 | 85.8607
15 | 1.7409 | 0.02252 | -0.0408 | 77.3046
15.5 | 1.7602 | 0.0248 | -0.0383 | 70.9758
16 | 1.779 | 0.02726 | -0.036 | 65.2605
16.5 | 1.7959 | 0.02997 | -0.034 | 59.9233
17 | 1.8115 | 0.03297 | -0.0322 | 54.9439
17.5 | 1.8229 | 0.03652 | -0.0306 | 49.9151
18 | 1.8366 | 0.04005 | -0.0295 | 45.8577
18.5 | 1.8411 | 0.04473 | -0.0285 | 41.1603
19 | 1.8466 | 0.04952 | -0.0281 | 37.29
19.5 | 1.8576 | 0.05398 | -0.0281 | 34.4127
20 | 1.8564 | 0.06004 | -0.0285 | 30.9194

## 133. Re 16M Mach 0.25 (1)
BIGFOIL.COM POLAR EXPORT
NACA64-511 a=0.5
NACA64-511 a=0.5 |  |  |  | Cl Max: | 1.268 | at alpha= | 9 | deg
JavaFoil+Calcfoil stall+Eppler ext transition |  |  |  | L/D Max: | 135.486 | at alpha= | 5.5 | deg
Re: | 16000000 |  |  | Cd Min: | 0.00496 | at alpha= | 0.5 | deg
Mach: | 0.25 |  |  | Cl=0 at alpha= | -3.1967 | deg
|  |  |  | @ Cl=0.1, Cd= | 0.0056228
|  |  |  | @ Cl=0.4, Cd= | 0.0050643
|  |  |  | @ Cl=0.6, Cd= | 0.0825
alpha (deg) | Cl | Cd | Cm | Cl/Cd
-13.5 | -0.238 | 0.09537 | -0.027 | -2.493
-13 | -0.289 | 0.09053 | -0.027 | -3.188
-12.5 | -0.332 | 0.08464 | -0.027 | -3.925
-12 | -0.364 | 0.07897 | -0.028 | -4.607
-11.5 | -0.39 | 0.07385 | -0.028 | -5.278
-11 | -0.41 | 0.06975 | -0.028 | -5.875
-10.5 | -0.423 | 0.06502 | -0.029 | -6.512
-10 | -0.43 | 0.06107 | -0.029 | -7.047
-9.5 | -0.431 | 0.05672 | -0.031 | -7.596
-9 | -0.427 | 0.0499 | -0.035 | -8.557
-8.5 | -0.507 | 0.00768 | -0.06 | -66.004
-8 | -0.482 | 0.00729 | -0.06 | -66.106
-7.5 | -0.45 | 0.00705 | -0.06 | -63.874
-7 | -0.412 | 0.00682 | -0.061 | -60.383
-6.5 | -0.367 | 0.00666 | -0.061 | -55.158
-6 | -0.318 | 0.00648 | -0.062 | -49.061
-5.5 | -0.266 | 0.00632 | -0.062 | -41.996
-5 | -0.211 | 0.00619 | -0.063 | -34.059
-4.5 | -0.154 | 0.00608 | -0.063 | -25.369
-4 | -0.096 | 0.00592 | -0.064 | -16.2
-3.5 | -0.037 | 0.00579 | -0.064 | -6.306
-3 | 0.024 | 0.0057 | -0.065 | 4.16
-2.5 | 0.085 | 0.00564 | -0.065 | 14.99
-2 | 0.146 | 0.00557 | -0.066 | 26.176
-1.5 | 0.207 | 0.00552 | -0.066 | 37.507
-1 | 0.269 | 0.00545 | -0.067 | 49.322
-0.5 | 0.33 | 0.00544 | -0.067 | 60.777
0 | 0.392 | 0.00508 | -0.068 | 77.148
0.5 | 0.453 | 0.00496 | -0.068 | 91.28
1 | 0.514 | 0.00516 | -0.069 | 99.63
1.5 | 0.575 | 0.00532 | -0.069 | 108.228
2 | 0.636 | 0.00528 | -0.07 | 120.448
2.5 | 0.697 | 0.00552 | -0.07 | 126.138
3 | 0.757 | 0.00581 | -0.071 | 130.369
3.5 | 0.814 | 0.00618 | -0.071 | 131.663
4 | 0.872 | 0.00659 | -0.072 | 132.359
4.5 | 0.93 | 0.00708 | -0.072 | 131.278
5 | 0.985 | 0.00741 | -0.073 | 132.997
5.5 | 1.039 | 0.00767 | -0.073 | 135.486
6 | 1.09 | 0.00904 | -0.074 | 120.493
6.5 | 1.137 | 0.00946 | -0.074 | 120.11
7 | 1.178 | 0.00991 | -0.074 | 118.808
7.5 | 1.213 | 0.0104 | -0.075 | 116.613
8 | 1.242 | 0.0109 | -0.075 | 113.966
8.5 | 1.264 | 0.0111 | -0.076 | 113.872
9 | 1.268 | 0.01187 | -0.076 | 106.836
9.5 | 1.259 | 0.01267 | -0.076 | 99.368
10 | 1.237 | 0.01341 | -0.077 | 92.256
10.5 | 1.201 | 0.01437 | -0.077 | 83.583
11 | 1.15 | 0.01558 | -0.077 | 73.841
11.5 | 1.085 | 0.01695 | -0.077 | 64.038
12 | 1.007 | 0.01872 | -0.077 | 53.778
12.5 | 0.907 | 0.02348 | -0.076 | 38.625
13 | 0.761 | 0.04647 | -0.068 | 16.365
13.5 | 0.627 | 0.07756 | -0.056 | 8.082
14 | 0.534 | 0.0825 | -0.055 | 6.477

## 134. Re 16M Mach 0.25 (2)
BIGFOIL.COM POLAR EXPORT
NACA64-511 a=0.5
NACA64-511 a=0.5 |  |  |  | Cl Max: | 1.7567 | at alpha= | 16.5 | deg
XFOIL ncrit=9 |  |  |  | L/D Max: | 149.211 | at alpha= | 6.5 | deg
Re: | 16000000 |  |  | Cd Min: | 0.20296 | at alpha= | -18 | deg
Mach: | 0.25 |  |  | Cl=0 at alpha= | -3.2319 | deg
|  |  |  | @ Cl=0.1, Cd= | 0.0047519
|  |  |  | @ Cl=0.4, Cd= | 0.0043518
|  |  |  | @ Cl=0.6, Cd= | 0.0041566
alpha (deg) | Cl | Cd | Cm | Cl/Cd
-18 | -0.6033 | 0.20296 | 0.0235 | -2.9725
-17.5 | -0.5854 | 0.19595 | 0.019 | -2.9875
-17 | -0.5689 | 0.18838 | 0.0144 | -3.02
-16 | -0.5649 | 0.1632 | 0.0015 | -3.4614
-15.5 | -0.5776 | 0.14779 | -0.0068 | -3.9082
-15 | -0.5678 | 0.13942 | -0.0119 | -4.0726
-14.5 | -0.652 | 0.11058 | -0.0296 | -5.8962
-14 | -1.003 | 0.04117 | -0.0871 | -24.3624
-13.5 | -1.0408 | 0.03482 | -0.0885 | -29.8909
-13 | -1.1354 | 0.02191 | -0.0839 | -51.8211
-12.5 | -1.1106 | 0.01683 | -0.0813 | -65.9893
-12 | -1.0642 | 0.01397 | -0.0791 | -76.1775
-11.5 | -1.0087 | 0.01226 | -0.0773 | -82.2757
-11 | -0.9507 | 0.0109 | -0.0757 | -87.2202
-10.5 | -0.8909 | 0.00988 | -0.0744 | -90.1721
-10 | -0.8294 | 0.00919 | -0.0733 | -90.2503
-9.5 | -0.768 | 0.00853 | -0.0724 | -90.0352
-9 | -0.7067 | 0.00795 | -0.0717 | -88.8931
-8.5 | -0.6449 | 0.00754 | -0.0711 | -85.5305
-8 | -0.583 | 0.0072 | -0.0707 | -80.9722
-7.5 | -0.5213 | 0.00688 | -0.0704 | -75.7703
-7 | -0.4598 | 0.00662 | -0.0702 | -69.4562
-6.5 | -0.3988 | 0.00621 | -0.07 | -64.219
-5.5 | -0.2765 | 0.00568 | -0.0701 | -48.6796
-5 | -0.2154 | 0.00551 | -0.0703 | -39.0926
-4 | -0.0934 | 0.00517 | -0.0709 | -18.0658
-3.5 | -0.0326 | 0.00501 | -0.0712 | -6.507
-2.5 | 0.089 | 0.00477 | -0.0721 | 18.6583
-2 | 0.1496 | 0.00467 | -0.0727 | 32.0343
-1.5 | 0.2103 | 0.00458 | -0.0732 | 45.917
-1 | 0.2708 | 0.00453 | -0.0738 | 59.7792
-0.5 | 0.3313 | 0.00446 | -0.0744 | 74.2825
0 | 0.3916 | 0.00437 | -0.075 | 89.611
0.5 | 0.4517 | 0.00424 | -0.0756 | 106.533
1 | 0.5116 | 0.00412 | -0.0763 | 124.1748
1.5 | 0.5709 | 0.00399 | -0.077 | 143.0827
2.5 | 0.6862 | 0.00465 | -0.0778 | 147.5699
3 | 0.7414 | 0.00531 | -0.0779 | 139.6234
3.5 | 0.7977 | 0.00564 | -0.078 | 141.4362
4 | 0.8537 | 0.00598 | -0.078 | 142.7592
4.5 | 0.9098 | 0.00636 | -0.0779 | 143.0503
5 | 0.966 | 0.00672 | -0.0778 | 143.75
5.5 | 1.0221 | 0.007 | -0.0775 | 146.0143
6 | 1.0743 | 0.00722 | -0.0763 | 148.795
6.5 | 1.134 | 0.0076 | -0.0768 | 149.2105
7 | 1.1897 | 0.00802 | -0.0764 | 148.3416
7.5 | 1.2453 | 0.00841 | -0.0759 | 148.0737
8 | 1.2994 | 0.00889 | -0.0752 | 146.1642
8.5 | 1.3529 | 0.00937 | -0.0742 | 144.3863
9 | 1.4038 | 0.00997 | -0.0729 | 140.8024
9.5 | 1.4524 | 0.01064 | -0.0711 | 136.5038
10 | 1.4984 | 0.01136 | -0.0688 | 131.9014
10.5 | 1.5396 | 0.01218 | -0.0657 | 126.4039
11 | 1.5646 | 0.01299 | -0.0596 | 120.4465
11.5 | 1.5889 | 0.01406 | -0.0542 | 113.0085
12 | 1.6147 | 0.01543 | -0.0496 | 104.6468
12.5 | 1.6394 | 0.0171 | -0.0453 | 95.8713
13 | 1.6649 | 0.01894 | -0.0416 | 87.9039
13.5 | 1.6832 | 0.0214 | -0.0375 | 78.6542
14 | 1.7043 | 0.0239 | -0.0342 | 71.3096
14.5 | 1.7233 | 0.0267 | -0.0311 | 64.5431
15 | 1.7335 | 0.03034 | -0.0279 | 57.1358
15.5 | 1.7467 | 0.03404 | -0.0253 | 51.3132
16 | 1.7528 | 0.03864 | -0.0231 | 45.3623
16.5 | 1.7567 | 0.04378 | -0.0215 | 40.1256
17 | 1.7521 | 0.05017 | -0.0206 | 34.9233
17.5 | 1.7425 | 0.0576 | -0.0206 | 30.2517
18 | 1.724 | 0.06664 | -0.0219 | 25.8703
18.5 | 1.6895 | 0.07856 | -0.0253 | 21.5059
19 | 1.6511 | 0.09215 | -0.0307 | 17.9175
19.5 | 1.6311 | 0.1039 | -0.0361 | 15.6987
20 | 1.588 | 0.12017 | -0.0451 | 13.2146

## 135. Re 16M Mach 0.50 (1)
BIGFOIL.COM POLAR EXPORT
NACA64-511 a=0.5
NACA64-511 a=0.5 |  |  |  | Cl Max: | 1.233 | at alpha= | 20 | deg
JavaFoil+Calcfoil stall+Eppler ext transition |  |  |  | L/D Max: | 140.691 | at alpha= | 3.5 | deg
Re: | 16000000 |  |  | Cd Min: | 0.00501 | at alpha= | 1 | deg
Mach: | 0.5 |  |  | Cl=0 at alpha= | -3.197 | deg
|  |  |  | @ Cl=0.1, Cd= | 0.0057847
|  |  |  | @ Cl=0.4, Cd= | 0.0053973
|  |  |  | @ Cl=0.6, Cd= | 0.0051093
alpha (deg) | Cl | Cd | Cm | Cl/Cd
-20 | -0.922 | 0.15948 | -0.034 | -5.779
-19.5 | -0.894 | 0.15311 | -0.034 | -5.838
-19 | -0.866 | 0.14711 | -0.034 | -5.889
-18.5 | -0.839 | 0.14233 | -0.034 | -5.893
-18 | -0.812 | 0.13251 | -0.034 | -6.128
-17.5 | -0.785 | 0.12633 | -0.034 | -6.216
-17 | -0.759 | 0.11999 | -0.035 | -6.323
-16.5 | -0.732 | 0.11274 | -0.035 | -6.49
-16 | -0.704 | 0.10766 | -0.035 | -6.539
-15.5 | -0.679 | 0.09847 | -0.036 | -6.894
-15 | -0.655 | 0.08947 | -0.038 | -7.318
-14.5 | -0.638 | 0.07378 | -0.043 | -8.646
-14 | -0.592 | 0.09777 | -0.033 | -6.059
-13.5 | -0.566 | 0.0899 | -0.034 | -6.292
-13 | -0.54 | 0.08102 | -0.036 | -6.664
-12.5 | -0.514 | 0.07447 | -0.037 | -6.901
-12 | -0.493 | 0.06333 | -0.042 | -7.778
-11.5 | -0.47 | 0.05525 | -0.044 | -8.498
-11 | -0.487 | 0.02014 | -0.058 | -24.189
-10.5 | -0.4 | 0.06999 | -0.032 | -5.71
-10 | -0.373 | 0.06255 | -0.034 | -5.966
-9.5 | -0.346 | 0.05701 | -0.036 | -6.078
-9 | -0.321 | 0.0508 | -0.039 | -6.321
-8.5 | -0.322 | 0.02218 | -0.057 | -14.501
-8 | -0.326 | 0.00781 | -0.067 | -41.737
-7.5 | -0.235 | 0.04912 | -0.033 | -4.792
-7 | -0.208 | 0.04634 | -0.033 | -4.488
-6.5 | -0.181 | 0.042 | -0.035 | -4.31
-6 | -0.199 | 0.03588 | -0.042 | -5.549
-5.5 | -0.259 | 0.00681 | -0.07 | -38.041
-5 | -0.219 | 0.00669 | -0.07 | -32.689
-4.5 | -0.165 | 0.00638 | -0.071 | -25.875
-4 | -0.104 | 0.0062 | -0.071 | -16.861
-3.5 | -0.04 | 0.00602 | -0.072 | -6.678
-3 | 0.026 | 0.00592 | -0.072 | 4.435
-2.5 | 0.094 | 0.00579 | -0.073 | 16.246
-2 | 0.162 | 0.00573 | -0.073 | 28.345
-1.5 | 0.231 | 0.00565 | -0.074 | 40.897
-1 | 0.3 | 0.00562 | -0.074 | 53.369
-0.5 | 0.369 | 0.00555 | -0.075 | 66.59
0 | 0.438 | 0.00521 | -0.076 | 84.039
0.5 | 0.507 | 0.00515 | -0.076 | 98.455
1 | 0.575 | 0.00501 | -0.077 | 114.813
1.5 | 0.643 | 0.00528 | -0.077 | 121.586
2 | 0.711 | 0.00555 | -0.078 | 128.078
2.5 | 0.779 | 0.0059 | -0.078 | 132.002
3 | 0.846 | 0.00635 | -0.079 | 133.354
3.5 | 0.907 | 0.00645 | -0.079 | 140.691
4 | 0.971 | 0.00803 | -0.08 | 120.865
4.5 | 1.03 | 0.00911 | -0.08 | 113.027
5 | 1.086 | 0.0097 | -0.081 | 111.95
5.5 | 1.137 | 0.01025 | -0.081 | 110.893
6 | 1.182 | 0.01088 | -0.081 | 108.62
6.5 | 1.213 | 0.01151 | -0.082 | 105.381
7 | 1.218 | 0.01234 | -0.082 | 98.732
7.5 | 1.176 | 0.01348 | -0.083 | 87.195
8 | 0.888 | 0.01506 | -0.083 | 58.96
8.5 | 0.757 | 0.0164 | -0.083 | 46.201
9 | 0.789 | 0.0166 | -0.083 | 47.522
9.5 | 0.811 | 0.01948 | -0.083 | 41.616
10 | 0.848 | 0.01824 | -0.084 | 46.503
10.5 | 0.875 | 0.02029 | -0.084 | 43.132
11 | 0.893 | 0.02449 | -0.083 | 36.487
11.5 | 0.934 | 0.02169 | -0.085 | 43.082
12 | 0.96 | 0.02422 | -0.085 | 39.634
12.5 | 0.982 | 0.02774 | -0.085 | 35.405
13 | 0.988 | 0.03705 | -0.083 | 26.656
13.5 | 1.041 | 0.02942 | -0.086 | 35.37
14 | 1.06 | 0.0341 | -0.085 | 31.074
14.5 | 1.083 | 0.03788 | -0.085 | 28.602
15 | 1.047 | 0.06746 | -0.077 | 15.523
15.5 | 0.998 | 0.11983 | -0.055 | 8.325
16 | 1.03 | 0.11932 | -0.059 | 8.631
16.5 | 1.058 | 0.12539 | -0.061 | 8.439
17 | 1.074 | 0.14535 | -0.057 | 7.386
17.5 | 1.101 | 0.14849 | -0.059 | 7.416
18 | 1.129 | 0.15453 | -0.06 | 7.308
18.5 | 1.157 | 0.15896 | -0.062 | 7.281
19 | 1.178 | 0.17628 | -0.061 | 6.682
19.5 | 1.204 | 0.18167 | -0.062 | 6.629
20 | 1.233 | 0.18504 | -0.064 | 6.662

## 136. Re 16M Mach 0.50 (2)
BIGFOIL.COM POLAR EXPORT
NACA64-511 a=0.5
NACA64-511 a=0.5 |  |  |  | Cl Max: | 1.4573 | at alpha= | 9 | deg
XFOIL ncrit=9 |  |  |  | L/D Max: | 182.513 | at alpha= | 2 | deg
Re: | 16000000 |  |  | Cd Min: | 0.26511 | at alpha= | -20 | deg
Mach: | 0.5 |  |  | Cl=0 at alpha= | -3.2155 | deg
|  |  |  | @ Cl=0.1, Cd= | 0.0049041
|  |  |  | @ Cl=0.4, Cd= | 0.0044857
|  |  |  | @ Cl=0.6, Cd= | 0.0041151
alpha (deg) | Cl | Cd | Cm | Cl/Cd
-20 | -0.718 | 0.26511 | 0.0549 | -2.7083
-19.5 | -0.6954 | 0.25607 | 0.0495 | -2.7157
-19 | -0.673 | 0.24695 | 0.0441 | -2.7252
-18.5 | -0.6511 | 0.23731 | 0.0386 | -2.7437
-18 | -0.6279 | 0.2293 | 0.0334 | -2.7383
-17.5 | -0.6046 | 0.22147 | 0.0282 | -2.7299
-17 | -0.5812 | 0.21367 | 0.0231 | -2.7201
-16.5 | -0.5596 | 0.20465 | 0.0179 | -2.7344
-16 | -0.5375 | 0.19627 | 0.0128 | -2.7386
-15.5 | -0.5183 | 0.18661 | 0.0075 | -2.7775
-15 | -0.5019 | 0.17627 | 0.002 | -2.8473
-14.5 | -0.4806 | 0.16832 | -0.0029 | -2.8553
-14 | -0.4593 | 0.16053 | -0.0077 | -2.8611
-13.5 | -0.4459 | 0.1504 | -0.0133 | -2.9648
-13 | -0.4308 | 0.1412 | -0.0186 | -3.051
-12.5 | -0.4143 | 0.13288 | -0.0235 | -3.1179
-12 | -0.3953 | 0.12545 | -0.028 | -3.1511
-11.5 | -0.3881 | 0.11546 | -0.0338 | -3.3613
-11 | -0.3758 | 0.10721 | -0.0387 | -3.5053
-10.5 | -0.3657 | 0.09888 | -0.0438 | -3.6984
-10 | -0.3578 | 0.09061 | -0.0488 | -3.9488
-9.5 | -0.3478 | 0.08315 | -0.0533 | -4.1828
-9 | -0.3519 | 0.07392 | -0.059 | -4.7606
-8.5 | -0.3547 | 0.06564 | -0.0643 | -5.4037
-8 | -0.3646 | 0.05723 | -0.0698 | -6.3708
-7.5 | -0.3808 | 0.04873 | -0.0781 | -7.8145
-7 | -0.3833 | 0.03878 | -0.0851 | -9.884
-6.5 | -0.3787 | 0.02831 | -0.0884 | -13.3769
-6 | -0.3649 | 0.01702 | -0.0889 | -21.4395
-5.5 | -0.3308 | 0.00815 | -0.0873 | -40.589
-5 | -0.2608 | 0.00642 | -0.0854 | -40.6231
-4.5 | -0.187 | 0.00581 | -0.0841 | -32.1859
-4 | -0.1134 | 0.00551 | -0.0833 | -20.5808
-3.5 | -0.0408 | 0.00524 | -0.0828 | -7.7863
-3 | 0.0309 | 0.00504 | -0.0827 | 6.131
-2.5 | 0.1021 | 0.0049 | -0.0828 | 20.8367
-2 | 0.1727 | 0.00477 | -0.0831 | 36.2055
-1.5 | 0.2428 | 0.00467 | -0.0835 | 51.9914
-1 | 0.3126 | 0.00458 | -0.0841 | 68.2533
0 | 0.4516 | 0.00443 | -0.0854 | 101.9413
0.5 | 0.5206 | 0.0043 | -0.0861 | 121.0698
1 | 0.5896 | 0.00415 | -0.0869 | 142.0723
1.5 | 0.6582 | 0.00392 | -0.0877 | 167.9082
2 | 0.7264 | 0.00398 | -0.0882 | 182.5126
2.5 | 0.7933 | 0.00435 | -0.0885 | 182.3678
3 | 0.8519 | 0.00546 | -0.0877 | 156.0256
3.5 | 0.9138 | 0.00601 | -0.0871 | 152.0466
4 | 0.9753 | 0.00661 | -0.0861 | 147.5492
4.5 | 1.0368 | 0.00722 | -0.0847 | 143.6011
5 | 1.1007 | 0.00762 | -0.0833 | 144.4488
5.5 | 1.1634 | 0.00798 | -0.0814 | 145.7895
6 | 1.2264 | 0.00841 | -0.0793 | 145.8264
6.5 | 1.2879 | 0.009 | -0.0766 | 143.1
7 | 1.3466 | 0.00963 | -0.0731 | 139.8339
7.5 | 1.3935 | 0.01041 | -0.0674 | 133.8617
8 | 1.4226 | 0.01148 | -0.0592 | 123.9199
8.5 | 1.4529 | 0.01322 | -0.0519 | 109.9017
9 | 1.4573 | 0.01668 | -0.0431 | 87.3681
9.5 | 1.4306 | 0.02238 | -0.0339 | 63.9231
10 | 1.3981 | 0.02909 | -0.0258 | 48.0612
10.5 | 1.3787 | 0.03603 | -0.0206 | 38.2653
11 | 1.3473 | 0.04501 | -0.018 | 29.9333
11.5 | 1.3094 | 0.05582 | -0.0185 | 23.4575
12 | 1.2725 | 0.06795 | -0.0217 | 18.727
12.5 | 1.2373 | 0.08145 | -0.0277 | 15.1909
13 | 1.2042 | 0.09637 | -0.0361 | 12.4956
13.5 | 1.176 | 0.11231 | -0.0463 | 10.471
14 | 1.1553 | 0.12838 | -0.0572 | 8.9991

## 137. Re 18M Mach 0.00 (1)
BIGFOIL.COM POLAR EXPORT
NACA64-511 a=0.5
NACA64-511 a=0.5 |  |  |  | Cl Max: | 1.29 | at alpha= | 10 | deg
JavaFoil+Calcfoil stall+Eppler ext transition |  |  |  | L/D Max: | 143.001 | at alpha= | 6.5 | deg
Re: | 18000000 |  |  | Cd Min: | 0.00508 | at alpha= | 0 | deg
Mach: | 0 |  |  | Cl=0 at alpha= | -3.1983 | deg
|  |  |  | @ Cl=0.1, Cd= | 0.0055039
|  |  |  | @ Cl=0.4, Cd= | 0.005143
|  |  |  | @ Cl=0.6, Cd= | 0.0055475
alpha (deg) | Cl | Cd | Cm | Cl/Cd
-14.5 | -0.476 | 0.10004 | -0.026 | -4.759
-14 | -0.49 | 0.09455 | -0.026 | -5.184
-13.5 | -0.503 | 0.09004 | -0.026 | -5.583
-13 | -0.514 | 0.08396 | -0.027 | -6.117
-12.5 | -0.521 | 0.07881 | -0.028 | -6.608
-12 | -0.522 | 0.07371 | -0.029 | -7.08
-11.5 | -0.52 | 0.06881 | -0.029 | -7.551
-11 | -0.515 | 0.06331 | -0.031 | -8.14
-10.5 | -0.508 | 0.05798 | -0.033 | -8.754
-10 | -0.497 | 0.053 | -0.035 | -9.369
-9.5 | -0.585 | 0.00798 | -0.057 | -73.348
-9 | -0.559 | 0.00743 | -0.057 | -75.261
-8.5 | -0.529 | 0.00716 | -0.058 | -73.844
-8 | -0.493 | 0.00695 | -0.058 | -71.001
-7.5 | -0.454 | 0.00673 | -0.059 | -67.425
-7 | -0.411 | 0.00657 | -0.059 | -62.53
-6.5 | -0.363 | 0.00645 | -0.059 | -56.308
-6 | -0.313 | 0.00627 | -0.06 | -49.866
-5.5 | -0.26 | 0.00614 | -0.06 | -42.355
-5 | -0.206 | 0.00599 | -0.061 | -34.34
-4.5 | -0.15 | 0.0059 | -0.061 | -25.441
-4 | -0.093 | 0.00578 | -0.062 | -16.138
-3.5 | -0.035 | 0.00567 | -0.062 | -6.261
-3 | 0.023 | 0.0056 | -0.063 | 4.103
-2.5 | 0.082 | 0.00551 | -0.063 | 14.86
-2 | 0.141 | 0.00549 | -0.064 | 25.739
-1.5 | 0.201 | 0.00541 | -0.064 | 37.06
-1 | 0.26 | 0.00541 | -0.065 | 48.106
-0.5 | 0.32 | 0.00537 | -0.065 | 59.59
0 | 0.379 | 0.00508 | -0.065 | 74.7
0.5 | 0.439 | 0.00526 | -0.066 | 83.343
1 | 0.498 | 0.00538 | -0.066 | 92.608
1.5 | 0.557 | 0.00546 | -0.067 | 102.064
2 | 0.616 | 0.00558 | -0.067 | 110.514
2.5 | 0.675 | 0.00553 | -0.068 | 122.05
3 | 0.734 | 0.00574 | -0.068 | 127.712
3.5 | 0.789 | 0.00606 | -0.069 | 130.021
4 | 0.845 | 0.00648 | -0.069 | 130.477
4.5 | 0.901 | 0.0068 | -0.07 | 132.545
5 | 0.956 | 0.0075 | -0.07 | 127.41
5.5 | 1.009 | 0.00727 | -0.071 | 138.693
6 | 1.06 | 0.00745 | -0.071 | 142.381
6.5 | 1.108 | 0.00775 | -0.072 | 143.001
7 | 1.152 | 0.00926 | -0.072 | 124.373
7.5 | 1.192 | 0.00964 | -0.073 | 123.639
8 | 1.227 | 0.01008 | -0.073 | 121.738
8.5 | 1.257 | 0.01054 | -0.073 | 119.309
9 | 1.276 | 0.01071 | -0.074 | 119.134
9.5 | 1.287 | 0.01135 | -0.074 | 113.396
10 | 1.29 | 0.01189 | -0.075 | 108.476
10.5 | 1.285 | 0.01255 | -0.075 | 102.332
11 | 1.272 | 0.01333 | -0.075 | 95.409
11.5 | 1.251 | 0.01421 | -0.075 | 88.083
12 | 1.224 | 0.0152 | -0.076 | 80.523
12.5 | 1.189 | 0.01655 | -0.076 | 71.858
13 | 1.152 | 0.01751 | -0.076 | 65.807
13.5 | 1.109 | 0.01892 | -0.076 | 58.646
14 | 1.06 | 0.02159 | -0.076 | 49.081
14.5 | 1.013 | 0.0229 | -0.076 | 44.248
15 | 0.946 | 0.03136 | -0.074 | 30.155

## 138. Re 18M Mach 0.00 (2)
BIGFOIL.COM POLAR EXPORT
NACA64-511 a=0.5
NACA64-511 a=0.5 |  |  |  | Cl Max: | 1.8905 | at alpha= | 20 | deg
XFOIL ncrit=9 |  |  |  | L/D Max: | 152.463 | at alpha= | 7 | deg
Re: | 18000000 |  |  | Cd Min: | 0.05268 | at alpha= | 20 | deg
Mach: | 0 |  |  | Cl=0 at alpha= | -3.2337 | deg
|  |  |  | @ Cl=0.1, Cd= | 0.0046399
|  |  |  | @ Cl=0.4, Cd= | 0.0042883
|  |  |  | @ Cl=0.6, Cd= | 0.0042249
alpha (deg) | Cl | Cd | Cm | Cl/Cd
-20 | -1.4607 | 0.04374 | -0.0761 | -33.3951
-19.5 | -1.5082 | 0.03265 | -0.0833 | -46.193
-19 | -1.5344 | 0.02767 | -0.0819 | -55.4536
-18.5 | -1.5561 | 0.02517 | -0.0745 | -61.8236
-18 | -1.5357 | 0.02317 | -0.0718 | -66.2797
-17.5 | -1.506 | 0.02141 | -0.0698 | -70.341
-17 | -1.4719 | 0.01969 | -0.0682 | -74.7537
-16.5 | -1.4346 | 0.01799 | -0.0669 | -79.7443
-16 | -1.3932 | 0.01654 | -0.0658 | -84.2322
-15.5 | -1.3495 | 0.01518 | -0.065 | -88.8999
-15 | -1.3035 | 0.01397 | -0.0643 | -93.3071
-14.5 | -1.2543 | 0.01309 | -0.0639 | -95.8212
-14 | -1.2037 | 0.01232 | -0.0636 | -97.7029
-13.5 | -1.1528 | 0.01151 | -0.0633 | -100.1564
-13 | -1.1017 | 0.01064 | -0.0631 | -103.5432
-12.5 | -1.0488 | 0.01001 | -0.063 | -104.7752
-12 | -0.9948 | 0.0095 | -0.063 | -104.7158
-11.5 | -0.9403 | 0.00905 | -0.063 | -103.9006
-11 | -0.8854 | 0.00863 | -0.0631 | -102.5956
-10.5 | -0.8304 | 0.00815 | -0.0632 | -101.8896
-10 | -0.7751 | 0.00771 | -0.0634 | -100.5318
-9.5 | -0.7191 | 0.00738 | -0.0636 | -97.439
-9 | -0.6627 | 0.00709 | -0.0639 | -93.4697
-8.5 | -0.6061 | 0.00682 | -0.0641 | -88.871
-8 | -0.5492 | 0.00658 | -0.0645 | -83.465
-7.5 | -0.4922 | 0.00635 | -0.0648 | -77.5118
-7 | -0.4349 | 0.00614 | -0.0652 | -70.8306
-6.5 | -0.3778 | 0.00584 | -0.0655 | -64.6918
-6 | -0.3204 | 0.00562 | -0.0659 | -57.0107
-5.5 | -0.2626 | 0.00545 | -0.0664 | -48.1835
-4.5 | -0.1469 | 0.00517 | -0.0673 | -28.4139
-4 | -0.0889 | 0.00501 | -0.0678 | -17.7445
-3.5 | -0.031 | 0.00488 | -0.0683 | -6.3525
-2.5 | 0.0854 | 0.00466 | -0.0694 | 18.3262
-2 | 0.1435 | 0.00458 | -0.0699 | 31.3319
-1.5 | 0.2017 | 0.0045 | -0.0705 | 44.8222
-1 | 0.2599 | 0.00445 | -0.0711 | 58.4045
-0.5 | 0.318 | 0.00441 | -0.0717 | 72.1088
0 | 0.3759 | 0.00433 | -0.0723 | 86.8129
0.5 | 0.4337 | 0.00423 | -0.0729 | 102.5296
1.5 | 0.548 | 0.00416 | -0.0741 | 131.7308
2 | 0.6041 | 0.00423 | -0.0747 | 142.8132
2.5 | 0.6578 | 0.00492 | -0.0749 | 133.6992
3 | 0.7126 | 0.00536 | -0.0752 | 132.9478
3.5 | 0.7674 | 0.00564 | -0.0755 | 136.0638
4 | 0.822 | 0.00586 | -0.0758 | 140.273
4.5 | 0.8761 | 0.00615 | -0.0759 | 142.4553
5 | 0.9305 | 0.00645 | -0.076 | 144.2636
5.5 | 0.9849 | 0.0067 | -0.0762 | 147
6 | 1.0383 | 0.00694 | -0.0761 | 149.611
6.5 | 1.0886 | 0.00718 | -0.0753 | 151.6156
7 | 1.145 | 0.00751 | -0.076 | 152.4634
7.5 | 1.1981 | 0.00787 | -0.076 | 152.2363
8 | 1.2508 | 0.00823 | -0.076 | 151.9806
8.5 | 1.3021 | 0.00867 | -0.0758 | 150.1845
9 | 1.3532 | 0.00907 | -0.0755 | 149.1951
9.5 | 1.4022 | 0.0096 | -0.0749 | 146.0625
10 | 1.4503 | 0.01012 | -0.0742 | 143.3103
10.5 | 1.4964 | 0.01072 | -0.0732 | 139.5896
11 | 1.5406 | 0.01135 | -0.0719 | 135.7357
11.5 | 1.5818 | 0.01206 | -0.0702 | 131.1609
12 | 1.6215 | 0.01272 | -0.0682 | 127.4764
12.5 | 1.6474 | 0.01341 | -0.0635 | 122.8486
13 | 1.6686 | 0.01431 | -0.0586 | 116.6038
13.5 | 1.6884 | 0.01561 | -0.0542 | 108.1614
14 | 1.7069 | 0.01724 | -0.0502 | 99.0081
14.5 | 1.7358 | 0.01847 | -0.0478 | 93.9794
15 | 1.7519 | 0.0206 | -0.0444 | 85.0437
15.5 | 1.7733 | 0.02253 | -0.0418 | 78.7084
16 | 1.7927 | 0.02472 | -0.0395 | 72.5202
16.5 | 1.812 | 0.02704 | -0.0374 | 67.0118
17 | 1.8281 | 0.02971 | -0.0355 | 61.5315
17.5 | 1.8427 | 0.03267 | -0.0337 | 56.4034
18 | 1.8565 | 0.03588 | -0.0324 | 51.7419
18.5 | 1.8661 | 0.03967 | -0.0311 | 47.0406
19 | 1.8742 | 0.04381 | -0.0303 | 42.7802
19.5 | 1.8864 | 0.04773 | -0.03 | 39.5223
20 | 1.8905 | 0.05268 | -0.0299 | 35.8865

## 139. Re 18M Mach 0.10 (1)
BIGFOIL.COM POLAR EXPORT
NACA64-511 a=0.5
NACA64-511 a=0.5 |  |  |  | Cl Max: | 1.285 | at alpha= | 9.5 | deg
JavaFoil+Calcfoil stall+Eppler ext transition |  |  |  | L/D Max: | 141.978 | at alpha= | 6.5 | deg
Re: | 18000000 |  |  | Cd Min: | 0.00507 | at alpha= | 0 | deg
Mach: | 0.1 |  |  | Cl=0 at alpha= | -3.1949 | deg
|  |  |  | @ Cl=0.1, Cd= | 0.005522
|  |  |  | @ Cl=0.4, Cd= | 0.0051302
|  |  |  | @ Cl=0.6, Cd= | 0.0055581
alpha (deg) | Cl | Cd | Cm | Cl/Cd
-14 | -0.462 | 0.09538 | -0.026 | -4.839
-13.5 | -0.477 | 0.09065 | -0.026 | -5.266
-13 | -0.491 | 0.08442 | -0.027 | -5.822
-12.5 | -0.502 | 0.08003 | -0.027 | -6.271
-12 | -0.506 | 0.07487 | -0.028 | -6.755
-11.5 | -0.506 | 0.06976 | -0.029 | -7.257
-11 | -0.504 | 0.06419 | -0.031 | -7.855
-10.5 | -0.498 | 0.05997 | -0.032 | -8.297
-10 | -0.489 | 0.05486 | -0.034 | -8.905
-9.5 | -0.495 | 0.03563 | -0.044 | -13.904
-9 | -0.556 | 0.00749 | -0.058 | -74.213
-8.5 | -0.527 | 0.00722 | -0.058 | -72.972
-8 | -0.493 | 0.00696 | -0.058 | -70.749
-7.5 | -0.454 | 0.00678 | -0.059 | -66.911
-7 | -0.411 | 0.00659 | -0.059 | -62.422
-6.5 | -0.364 | 0.00646 | -0.06 | -56.34
-6 | -0.314 | 0.00629 | -0.06 | -49.834
-5.5 | -0.261 | 0.00615 | -0.061 | -42.427
-5 | -0.207 | 0.00602 | -0.061 | -34.301
-4.5 | -0.151 | 0.00591 | -0.062 | -25.524
-4 | -0.094 | 0.00578 | -0.062 | -16.191
-3.5 | -0.036 | 0.0057 | -0.062 | -6.257
-3 | 0.023 | 0.0056 | -0.063 | 4.12
-2.5 | 0.082 | 0.00554 | -0.063 | 14.847
-2 | 0.142 | 0.00548 | -0.064 | 25.909
-1.5 | 0.202 | 0.00541 | -0.064 | 37.276
-1 | 0.261 | 0.00539 | -0.065 | 48.455
-0.5 | 0.322 | 0.00538 | -0.065 | 59.735
0 | 0.381 | 0.00507 | -0.066 | 75.222
0.5 | 0.441 | 0.00526 | -0.066 | 83.754
1 | 0.5 | 0.00537 | -0.067 | 93.257
1.5 | 0.56 | 0.00547 | -0.067 | 102.269
2 | 0.619 | 0.0056 | -0.068 | 110.685
2.5 | 0.678 | 0.00552 | -0.068 | 122.933
3 | 0.737 | 0.00577 | -0.069 | 127.767
3.5 | 0.792 | 0.0061 | -0.069 | 129.901
4 | 0.85 | 0.00649 | -0.07 | 130.9
4.5 | 0.906 | 0.00688 | -0.07 | 131.727
5 | 0.96 | 0.0075 | -0.071 | 128.065
5.5 | 1.014 | 0.00727 | -0.071 | 139.421
6 | 1.065 | 0.00753 | -0.072 | 141.435
6.5 | 1.113 | 0.00784 | -0.072 | 141.978
7 | 1.156 | 0.00931 | -0.073 | 124.157
7.5 | 1.196 | 0.00973 | -0.073 | 122.874
8 | 1.23 | 0.01017 | -0.073 | 120.978
8.5 | 1.259 | 0.01063 | -0.074 | 118.428
9 | 1.276 | 0.01081 | -0.074 | 118.018
9.5 | 1.285 | 0.01149 | -0.075 | 111.821
10 | 1.285 | 0.01206 | -0.075 | 106.548
10.5 | 1.276 | 0.01274 | -0.075 | 100.169
11 | 1.259 | 0.01355 | -0.075 | 92.912
11.5 | 1.234 | 0.01448 | -0.076 | 85.247
12 | 1.2 | 0.01584 | -0.076 | 75.803
12.5 | 1.161 | 0.01705 | -0.076 | 68.118
13 | 1.118 | 0.01812 | -0.076 | 61.707
13.5 | 1.069 | 0.01972 | -0.076 | 54.207
14 | 1.011 | 0.02307 | -0.076 | 43.849
14.5 | 0.959 | 0.02468 | -0.076 | 38.88

## 140. Re 18M Mach 0.10 (2)
BIGFOIL.COM POLAR EXPORT
NACA64-511 a=0.5
NACA64-511 a=0.5 |  |  |  | Cl Max: | 1.8762 | at alpha= | 19.5 | deg
XFOIL ncrit=9 |  |  |  | L/D Max: | 152.235 | at alpha= | 7.5 | deg
Re: | 18000000 |  |  | Cd Min: | 0.05773 | at alpha= | 20 | deg
Mach: | 0.1 |  |  | Cl=0 at alpha= | -3.2338 | deg
|  |  |  | @ Cl=0.1, Cd= | 0.0046432
|  |  |  | @ Cl=0.4, Cd= | 0.0042927
|  |  |  | @ Cl=0.6, Cd= | 0.0042189
alpha (deg) | Cl | Cd | Cm | Cl/Cd
-19 | -1.3744 | 0.04685 | -0.0765 | -29.3362
-18.5 | -1.4491 | 0.03254 | -0.0867 | -44.5329
-18 | -1.4817 | 0.02774 | -0.0838 | -53.4138
-17.5 | -1.4918 | 0.02513 | -0.0774 | -59.3633
-17 | -1.469 | 0.0228 | -0.0747 | -64.4298
-16.5 | -1.4363 | 0.02082 | -0.0727 | -68.9866
-16 | -1.3976 | 0.01913 | -0.0711 | -73.058
-15.5 | -1.3565 | 0.01743 | -0.0697 | -77.8256
-15 | -1.3137 | 0.0157 | -0.0685 | -83.6752
-14.5 | -1.2673 | 0.01425 | -0.0675 | -88.9333
-14 | -1.218 | 0.01308 | -0.0668 | -93.1193
-13.5 | -1.1662 | 0.0122 | -0.0662 | -95.5902
-13 | -1.1135 | 0.01138 | -0.0657 | -97.8471
-12.5 | -1.0609 | 0.01048 | -0.0653 | -101.2309
-12 | -1.0067 | 0.00979 | -0.065 | -102.8294
-11.5 | -0.9513 | 0.00927 | -0.0649 | -102.6214
-11 | -0.8954 | 0.00882 | -0.0648 | -101.5193
-10.5 | -0.8392 | 0.00836 | -0.0648 | -100.3828
-10 | -0.7832 | 0.00787 | -0.0647 | -99.5172
-9.5 | -0.7265 | 0.00748 | -0.0648 | -97.1257
-9 | -0.6693 | 0.00717 | -0.0649 | -93.3473
-8.5 | -0.6119 | 0.00689 | -0.0651 | -88.8099
-8 | -0.5543 | 0.00664 | -0.0653 | -83.4789
-7.5 | -0.4966 | 0.0064 | -0.0656 | -77.5938
-7 | -0.4387 | 0.00618 | -0.0659 | -70.9871
-6.5 | -0.381 | 0.00588 | -0.0662 | -64.7959
-6 | -0.323 | 0.00564 | -0.0665 | -57.2695
-5.5 | -0.2648 | 0.00547 | -0.0669 | -48.4095
-5 | -0.2065 | 0.00533 | -0.0674 | -38.743
-4.5 | -0.1481 | 0.00518 | -0.0678 | -28.5907
-4 | -0.0896 | 0.00502 | -0.0683 | -17.8486
-3.5 | -0.0312 | 0.00488 | -0.0687 | -6.3934
-3 | 0.0274 | 0.00477 | -0.0693 | 5.7442
-2.5 | 0.0859 | 0.00466 | -0.0698 | 18.4335
-2 | 0.1445 | 0.00459 | -0.0704 | 31.4815
-1.5 | 0.203 | 0.0045 | -0.0709 | 45.1111
-1 | 0.2615 | 0.00446 | -0.0715 | 58.6323
-0.5 | 0.32 | 0.00441 | -0.0721 | 72.5624
0 | 0.3783 | 0.00433 | -0.0727 | 87.3672
0.5 | 0.4364 | 0.00423 | -0.0733 | 103.1678
1.5 | 0.5515 | 0.00415 | -0.0745 | 132.8916
2 | 0.6078 | 0.00423 | -0.0751 | 143.6879
2.5 | 0.662 | 0.0049 | -0.0753 | 135.102
3 | 0.7169 | 0.00537 | -0.0756 | 133.5009
3.5 | 0.7721 | 0.00566 | -0.0759 | 136.4134
4 | 0.827 | 0.00587 | -0.0761 | 140.8859
4.5 | 0.8814 | 0.00618 | -0.0762 | 142.6214
5 | 0.9361 | 0.00648 | -0.0763 | 144.4599
5.5 | 0.9909 | 0.00674 | -0.0764 | 147.0178
6 | 1.0447 | 0.00697 | -0.0763 | 149.8852
6.5 | 1.0957 | 0.00722 | -0.0756 | 151.759
7 | 1.1521 | 0.00757 | -0.0762 | 152.1929
7.5 | 1.2057 | 0.00792 | -0.0761 | 152.2348
8 | 1.2587 | 0.0083 | -0.076 | 151.6506
8.5 | 1.3104 | 0.00874 | -0.0756 | 149.9314
9 | 1.3618 | 0.00916 | -0.0753 | 148.6681
9.5 | 1.411 | 0.0097 | -0.0746 | 145.4639
10 | 1.4586 | 0.01029 | -0.0736 | 141.7493
10.5 | 1.505 | 0.01088 | -0.0725 | 138.3272
11 | 1.5484 | 0.01157 | -0.0708 | 133.8289
11.5 | 1.5896 | 0.01227 | -0.0688 | 129.5518
12 | 1.6269 | 0.01296 | -0.0662 | 125.5324
12.5 | 1.6453 | 0.01375 | -0.0601 | 119.6582
13 | 1.6691 | 0.01478 | -0.0558 | 112.9296
13.5 | 1.6848 | 0.01647 | -0.0509 | 102.2951
14 | 1.7073 | 0.01806 | -0.0475 | 94.5349
14.5 | 1.7317 | 0.01969 | -0.0446 | 87.9482
15 | 1.7521 | 0.02171 | -0.0417 | 80.7047
15.5 | 1.773 | 0.02384 | -0.0392 | 74.3708
16 | 1.7915 | 0.02625 | -0.0368 | 68.2476
16.5 | 1.8099 | 0.02879 | -0.0347 | 62.8656
17 | 1.8251 | 0.03175 | -0.0328 | 57.4835
17.5 | 1.8384 | 0.03503 | -0.0311 | 52.4807
18 | 1.8512 | 0.0386 | -0.0299 | 47.9585
18.5 | 1.8588 | 0.04283 | -0.0288 | 43.3995
19 | 1.8642 | 0.04757 | -0.0282 | 39.1886
19.5 | 1.8762 | 0.05177 | -0.028 | 36.2411
20 | 1.8752 | 0.05773 | -0.0283 | 32.4822

## 141. Re 18M Mach 0.25 (1)
BIGFOIL.COM POLAR EXPORT
NACA64-511 a=0.5
NACA64-511 a=0.5 |  |  |  | Cl Max: | 1.269 | at alpha= | 9 | deg
JavaFoil+Calcfoil stall+Eppler ext transition |  |  |  | L/D Max: | 140.401 | at alpha= | 6 | deg
Re: | 18000000 |  |  | Cd Min: | 0.00513 | at alpha= | 0 | deg
Mach: | 0.25 |  |  | Cl=0 at alpha= | -3.1967 | deg
|  |  |  | @ Cl=0.1, Cd= | 0.0055328
|  |  |  | @ Cl=0.4, Cd= | 0.0051431
|  |  |  | @ Cl=0.6, Cd= | 0.05817
alpha (deg) | Cl | Cd | Cm | Cl/Cd
-13.5 | -0.238 | 0.09524 | -0.027 | -2.497
-13 | -0.289 | 0.0894 | -0.027 | -3.229
-12.5 | -0.332 | 0.08417 | -0.027 | -3.946
-12 | -0.364 | 0.07881 | -0.028 | -4.617
-11.5 | -0.39 | 0.07364 | -0.028 | -5.295
-11 | -0.41 | 0.06948 | -0.028 | -5.899
-10.5 | -0.423 | 0.06549 | -0.028 | -6.463
-10 | -0.431 | 0.06099 | -0.03 | -7.06
-9.5 | -0.431 | 0.05675 | -0.03 | -7.589
-9 | -0.427 | 0.04965 | -0.035 | -8.605
-8.5 | -0.507 | 0.00753 | -0.06 | -67.369
-8 | -0.482 | 0.00719 | -0.06 | -67.105
-7.5 | -0.45 | 0.00695 | -0.06 | -64.795
-7 | -0.412 | 0.00676 | -0.061 | -60.964
-6.5 | -0.367 | 0.00657 | -0.061 | -55.951
-6 | -0.318 | 0.00639 | -0.062 | -49.77
-5.5 | -0.266 | 0.00625 | -0.062 | -42.476
-5 | -0.211 | 0.0061 | -0.063 | -34.537
-4.5 | -0.154 | 0.00598 | -0.063 | -25.773
-4 | -0.096 | 0.00585 | -0.064 | -16.391
-3.5 | -0.037 | 0.00571 | -0.064 | -6.398
-3 | 0.024 | 0.00565 | -0.065 | 4.193
-2.5 | 0.085 | 0.00555 | -0.065 | 15.225
-2 | 0.146 | 0.00548 | -0.066 | 26.607
-1.5 | 0.207 | 0.00546 | -0.066 | 37.955
-1 | 0.269 | 0.00544 | -0.067 | 49.381
-0.5 | 0.33 | 0.0054 | -0.067 | 61.218
0 | 0.392 | 0.00513 | -0.068 | 76.407
0.5 | 0.453 | 0.00523 | -0.068 | 86.676
1 | 0.514 | 0.0054 | -0.069 | 95.166
1.5 | 0.575 | 0.00551 | -0.069 | 104.352
2 | 0.636 | 0.00565 | -0.07 | 112.666
2.5 | 0.697 | 0.00561 | -0.07 | 124.181
3 | 0.757 | 0.00587 | -0.071 | 129.105
3.5 | 0.814 | 0.00623 | -0.071 | 130.594
4 | 0.872 | 0.00664 | -0.072 | 131.295
4.5 | 0.93 | 0.00708 | -0.072 | 131.333
5 | 0.985 | 0.00729 | -0.073 | 135.222
5.5 | 1.039 | 0.0075 | -0.073 | 138.56
6 | 1.09 | 0.00777 | -0.074 | 140.401
6.5 | 1.137 | 0.00929 | -0.074 | 122.365
7 | 1.178 | 0.00975 | -0.074 | 120.903
7.5 | 1.214 | 0.0102 | -0.075 | 119.06
8 | 1.243 | 0.01068 | -0.075 | 116.349
8.5 | 1.265 | 0.01121 | -0.076 | 112.799
9 | 1.269 | 0.01168 | -0.076 | 108.6
9.5 | 1.26 | 0.01241 | -0.076 | 101.562
10 | 1.238 | 0.01321 | -0.077 | 93.74
10.5 | 1.202 | 0.01406 | -0.077 | 85.536
11 | 1.151 | 0.01531 | -0.077 | 75.187
11.5 | 1.087 | 0.01657 | -0.077 | 65.585
12 | 1.008 | 0.01834 | -0.077 | 54.969
12.5 | 0.91 | 0.02242 | -0.076 | 40.599
13 | 0.79 | 0.03302 | -0.073 | 23.932
13.5 | 0.68 | 0.0421 | -0.071 | 16.146
14 | 0.561 | 0.05817 | -0.066 | 9.644

## 142. Re 18M Mach 0.25 (2)
BIGFOIL.COM POLAR EXPORT
NACA64-511 a=0.5
NACA64-511 a=0.5 |  |  |  | Cl Max: | 1.7598 | at alpha= | 16.5 | deg
XFOIL ncrit=9 |  |  |  | L/D Max: | 152.443 | at alpha= | 6.5 | deg
Re: | 18000000 |  |  | Cd Min: | 0.20259 | at alpha= | -18 | deg
Mach: | 0.25 |  |  | Cl=0 at alpha= | -3.2307 | deg
|  |  |  | @ Cl=0.1, Cd= | 0.0046799
|  |  |  | @ Cl=0.4, Cd= | 0.0043073
|  |  |  | @ Cl=0.6, Cd= | 0.0041502
alpha (deg) | Cl | Cd | Cm | Cl/Cd
-18 | -0.6041 | 0.20259 | 0.0234 | -2.9819
-17.5 | -0.5945 | 0.19212 | 0.0179 | -3.0944
-16 | -0.5679 | 0.16223 | 0.0011 | -3.5006
-15.5 | -0.5803 | 0.14703 | -0.0072 | -3.9468
-15 | -0.5697 | 0.13889 | -0.0122 | -4.1018
-14.5 | -0.9842 | 0.05259 | -0.0756 | -18.7146
-14 | -1.0246 | 0.03889 | -0.0895 | -26.3461
-13.5 | -1.0681 | 0.0336 | -0.0871 | -31.7887
-13 | -1.1476 | 0.0205 | -0.0837 | -55.9805
-12.5 | -1.1155 | 0.01618 | -0.0811 | -68.9431
-12 | -1.0674 | 0.01351 | -0.0789 | -79.0081
-11.5 | -1.0113 | 0.01186 | -0.0771 | -85.2698
-11 | -0.9522 | 0.01067 | -0.0756 | -89.2409
-10.5 | -0.8925 | 0.0096 | -0.0743 | -92.9688
-10 | -0.8309 | 0.00892 | -0.0732 | -93.1502
-9.5 | -0.7691 | 0.00836 | -0.0723 | -91.9976
-9 | -0.7077 | 0.00775 | -0.0716 | -91.3161
-8.5 | -0.6458 | 0.00734 | -0.071 | -87.9837
-8 | -0.5839 | 0.007 | -0.0706 | -83.4143
-7.5 | -0.5221 | 0.0067 | -0.0703 | -77.9254
-7 | -0.4604 | 0.00644 | -0.0701 | -71.4907
-6.5 | -0.3992 | 0.00612 | -0.07 | -65.2288
-6 | -0.338 | 0.0058 | -0.07 | -58.2759
-5.5 | -0.2769 | 0.00556 | -0.0701 | -49.8022
-5 | -0.2157 | 0.0054 | -0.0703 | -39.9444
-4 | -0.0936 | 0.00509 | -0.0709 | -18.389
-3.5 | -0.0328 | 0.00492 | -0.0712 | -6.6667
-3 | 0.0281 | 0.00479 | -0.0717 | 5.8664
-2.5 | 0.0889 | 0.0047 | -0.0721 | 18.9149
-2 | 0.1495 | 0.00459 | -0.0727 | 32.5708
-1.5 | 0.2102 | 0.00451 | -0.0732 | 46.6075
-1 | 0.2708 | 0.00446 | -0.0738 | 60.7175
-0.5 | 0.3312 | 0.00442 | -0.0744 | 74.9321
0 | 0.3915 | 0.00432 | -0.075 | 90.625
0.5 | 0.4516 | 0.00423 | -0.0756 | 106.7612
1 | 0.5115 | 0.00415 | -0.0763 | 123.253
1.5 | 0.5706 | 0.00412 | -0.0769 | 138.4951
2 | 0.6291 | 0.00418 | -0.0775 | 150.5024
2.5 | 0.6849 | 0.00486 | -0.0777 | 140.9259
3 | 0.7411 | 0.00542 | -0.0778 | 136.7343
3.5 | 0.798 | 0.00572 | -0.078 | 139.5105
4 | 0.8545 | 0.00599 | -0.0781 | 142.6544
4.5 | 0.9105 | 0.00635 | -0.0781 | 143.3858
5 | 0.9672 | 0.00667 | -0.078 | 145.0075
5.5 | 1.024 | 0.00694 | -0.0779 | 147.5504
6 | 1.08 | 0.00718 | -0.0775 | 150.4178
6.5 | 1.1357 | 0.00745 | -0.0771 | 152.443
7 | 1.1915 | 0.00786 | -0.0767 | 151.5903
7.5 | 1.2474 | 0.00824 | -0.0763 | 151.3835
8 | 1.3017 | 0.00872 | -0.0755 | 149.2775
8.5 | 1.3556 | 0.00918 | -0.0747 | 147.6688
9 | 1.407 | 0.00977 | -0.0733 | 144.0123
9.5 | 1.4559 | 0.01044 | -0.0716 | 139.454
10 | 1.5025 | 0.01115 | -0.0694 | 134.7534
10.5 | 1.5456 | 0.01192 | -0.0666 | 129.6644
11 | 1.5767 | 0.01267 | -0.0615 | 124.4436
11.5 | 1.5981 | 0.01369 | -0.0553 | 116.7348
12 | 1.6228 | 0.01502 | -0.0505 | 108.0426
12.5 | 1.6471 | 0.01665 | -0.046 | 98.9249
13 | 1.6728 | 0.01844 | -0.0422 | 90.7158
13.5 | 1.6908 | 0.02088 | -0.038 | 80.977
14 | 1.7121 | 0.02332 | -0.0346 | 73.4177
14.5 | 1.7316 | 0.02605 | -0.0314 | 66.4722
15 | 1.7406 | 0.02974 | -0.028 | 58.5272
15.5 | 1.7531 | 0.03346 | -0.0254 | 52.3939
16 | 1.7571 | 0.03819 | -0.0231 | 46.0094
16.5 | 1.7598 | 0.04341 | -0.0214 | 40.539
17 | 1.7528 | 0.05003 | -0.0204 | 35.035
17.5 | 1.7428 | 0.05749 | -0.0205 | 30.3148
18 | 1.7353 | 0.06521 | -0.0214 | 26.6109
18.5 | 1.701 | 0.07698 | -0.0246 | 22.0966
19 | 1.6714 | 0.08916 | -0.0291 | 18.7461
19.5 | 1.6582 | 0.09959 | -0.0337 | 16.6503
20 | 1.6165 | 0.11529 | -0.042 | 14.0212

## 143. Re 18M Mach 0.50 (1)
BIGFOIL.COM POLAR EXPORT
NACA64-511 a=0.5
NACA64-511 a=0.5 |  |  |  | Cl Max: | 1.232 | at alpha= | 20 | deg
JavaFoil+Calcfoil stall+Eppler ext transition |  |  |  | L/D Max: | 139.374 | at alpha= | 3.5 | deg
Re: | 18000000 |  |  | Cd Min: | 0.00528 | at alpha= | 0.5 | deg
Mach: | 0.5 |  |  | Cl=0 at alpha= | -3.197 | deg
|  |  |  | @ Cl=0.1, Cd= | 0.0057494
|  |  |  | @ Cl=0.4, Cd= | 0.0054432
|  |  |  | @ Cl=0.6, Cd= | 0.0053875
alpha (deg) | Cl | Cd | Cm | Cl/Cd
-20 | -0.921 | 0.16519 | -0.034 | -5.574
-19.5 | -0.893 | 0.1586 | -0.034 | -5.632
-19 | -0.866 | 0.15271 | -0.034 | -5.669
-18.5 | -0.838 | 0.14906 | -0.033 | -5.622
-18 | -0.811 | 0.14052 | -0.034 | -5.774
-17.5 | -0.785 | 0.12936 | -0.034 | -6.067
-17 | -0.758 | 0.12739 | -0.034 | -5.947
-16.5 | -0.73 | 0.12102 | -0.034 | -6.033
-16 | -0.703 | 0.11351 | -0.034 | -6.193
-15.5 | -0.676 | 0.10566 | -0.034 | -6.399
-15 | -0.656 | 0.08751 | -0.039 | -7.5
-14.5 | -0.643 | 0.06907 | -0.044 | -9.306
-14 | -0.593 | 0.09552 | -0.033 | -6.203
-13.5 | -0.566 | 0.08847 | -0.034 | -6.396
-13 | -0.54 | 0.07992 | -0.036 | -6.762
-12.5 | -0.515 | 0.07327 | -0.038 | -7.027
-12 | -0.495 | 0.06064 | -0.043 | -8.163
-11.5 | -0.475 | 0.05008 | -0.047 | -9.486
-11 | -0.502 | 0.01412 | -0.06 | -35.563
-10.5 | -0.4 | 0.07045 | -0.032 | -5.674
-10 | -0.373 | 0.06231 | -0.034 | -5.991
-9.5 | -0.347 | 0.05659 | -0.036 | -6.128
-9 | -0.322 | 0.04975 | -0.04 | -6.471
-8.5 | -0.35 | 0.00975 | -0.064 | -35.848
-8 | -0.326 | 0.00767 | -0.067 | -42.527
-7.5 | -0.235 | 0.04897 | -0.033 | -4.808
-7 | -0.208 | 0.04611 | -0.033 | -4.511
-6.5 | -0.181 | 0.04178 | -0.035 | -4.335
-6 | -0.202 | 0.03227 | -0.047 | -6.258
-5.5 | -0.259 | 0.00674 | -0.07 | -38.418
-5 | -0.219 | 0.00659 | -0.07 | -33.19
-4.5 | -0.165 | 0.00632 | -0.071 | -26.122
-4 | -0.105 | 0.00609 | -0.071 | -17.162
-3.5 | -0.04 | 0.006 | -0.072 | -6.702
-3 | 0.026 | 0.00583 | -0.072 | 4.501
-2.5 | 0.094 | 0.00576 | -0.073 | 16.321
-2 | 0.162 | 0.00564 | -0.073 | 28.829
-1.5 | 0.231 | 0.00556 | -0.074 | 41.592
-1 | 0.3 | 0.00553 | -0.074 | 54.266
-0.5 | 0.369 | 0.00556 | -0.075 | 66.428
0 | 0.438 | 0.0053 | -0.076 | 82.68
0.5 | 0.507 | 0.00528 | -0.076 | 95.869
1 | 0.574 | 0.00538 | -0.077 | 106.774
1.5 | 0.643 | 0.0054 | -0.077 | 119.11
2 | 0.711 | 0.00564 | -0.078 | 126.041
2.5 | 0.779 | 0.00599 | -0.078 | 129.986
3 | 0.847 | 0.00637 | -0.079 | 132.849
3.5 | 0.907 | 0.00651 | -0.079 | 139.374
4 | 0.971 | 0.00708 | -0.08 | 137.177
4.5 | 1.03 | 0.00899 | -0.08 | 114.672
5 | 1.087 | 0.00951 | -0.081 | 114.298
5.5 | 1.138 | 0.01004 | -0.081 | 113.319
6 | 1.183 | 0.01066 | -0.082 | 111.034
6.5 | 1.214 | 0.01127 | -0.082 | 107.742
7 | 1.219 | 0.01207 | -0.082 | 101.028
7.5 | 1.177 | 0.0132 | -0.083 | 89.14
8 | 0.889 | 0.01466 | -0.083 | 60.64
8.5 | 0.758 | 0.0163 | -0.083 | 46.539
9 | 0.79 | 0.01624 | -0.084 | 48.647
9.5 | 0.813 | 0.01884 | -0.083 | 43.148
10 | 0.849 | 0.01782 | -0.084 | 47.664
10.5 | 0.876 | 0.0198 | -0.084 | 44.247
11 | 0.896 | 0.02365 | -0.084 | 37.89
11.5 | 0.936 | 0.02116 | -0.085 | 44.209
12 | 0.961 | 0.02356 | -0.085 | 40.801
12.5 | 0.984 | 0.02686 | -0.085 | 36.634
13 | 0.993 | 0.0347 | -0.083 | 28.627
13.5 | 1.042 | 0.02863 | -0.086 | 36.391
14 | 1.059 | 0.03434 | -0.085 | 30.827
14.5 | 1.079 | 0.03948 | -0.085 | 27.332
15 | 0.996 | 0.09437 | -0.065 | 10.555
15.5 | 0.996 | 0.12403 | -0.054 | 8.028
16 | 1.024 | 0.12918 | -0.056 | 7.926
16.5 | 1.054 | 0.13156 | -0.059 | 8.014
17 | 1.073 | 0.15144 | -0.057 | 7.088
17.5 | 1.1 | 0.15377 | -0.058 | 7.156
18 | 1.128 | 0.16229 | -0.06 | 6.948
18.5 | 1.155 | 0.16512 | -0.061 | 6.997
19 | 1.178 | 0.18074 | -0.061 | 6.517
19.5 | 1.204 | 0.1861 | -0.062 | 6.471
20 | 1.232 | 0.18755 | -0.064 | 6.57

## 144. Re 18M Mach 0.50 (2)
BIGFOIL.COM POLAR EXPORT
NACA64-511 a=0.5
NACA64-511 a=0.5 |  |  |  | Cl Max: | 1.4631 | at alpha= | 9 | deg
XFOIL ncrit=9 |  |  |  | L/D Max: | 180.124 | at alpha= | 2 | deg
Re: | 18000000 |  |  | Cd Min: | 0.265 | at alpha= | -20 | deg
Mach: | 0.5 |  |  | Cl=0 at alpha= | -3.2141 | deg
|  |  |  | @ Cl=0.1, Cd= | 0.0048042
|  |  |  | @ Cl=0.4, Cd= | 0.0044221
|  |  |  | @ Cl=0.6, Cd= | 0.0041317
alpha (deg) | Cl | Cd | Cm | Cl/Cd
-20 | -0.7182 | 0.265 | 0.0549 | -2.7102
-19.5 | -0.6958 | 0.2556 | 0.0495 | -2.7222
-19 | -0.6734 | 0.24648 | 0.044 | -2.7321
-18.5 | -0.6513 | 0.23711 | 0.0386 | -2.7468
-18 | -0.6281 | 0.22906 | 0.0333 | -2.7421
-17.5 | -0.605 | 0.22113 | 0.0281 | -2.7359
-17 | -0.5818 | 0.21326 | 0.023 | -2.7281
-16.5 | -0.5606 | 0.20402 | 0.0177 | -2.7478
-16 | -0.539 | 0.19539 | 0.0126 | -2.7586
-15.5 | -0.5205 | 0.1855 | 0.0072 | -2.8059
-15 | -0.5034 | 0.17564 | 0.0017 | -2.8661
-14.5 | -0.4814 | 0.16796 | -0.0031 | -2.8662
-14 | -0.4602 | 0.16013 | -0.0079 | -2.8739
-13.5 | -0.4519 | 0.14851 | -0.0141 | -3.0429
-13 | -0.4331 | 0.14044 | -0.019 | -3.0839
-12.5 | -0.4167 | 0.13218 | -0.0239 | -3.1525
-12 | -0.3968 | 0.12495 | -0.0283 | -3.1757
-11.5 | -0.394 | 0.11404 | -0.0346 | -3.4549
-11 | -0.3805 | 0.10612 | -0.0394 | -3.5856
-10.5 | -0.3694 | 0.09807 | -0.0443 | -3.7667
-10 | -0.3618 | 0.0898 | -0.0494 | -4.029
-9 | -0.3612 | 0.07247 | -0.0602 | -4.9841
-8.5 | -0.3651 | 0.06414 | -0.0655 | -5.6922
-8 | -0.377 | 0.05574 | -0.0711 | -6.7635
-7.5 | -0.3911 | 0.04702 | -0.08 | -8.3177
-7 | -0.3918 | 0.03737 | -0.086 | -10.4843
-6.5 | -0.3854 | 0.02704 | -0.0888 | -14.253
-6 | -0.3714 | 0.0157 | -0.089 | -23.6561
-5.5 | -0.3333 | 0.00763 | -0.0873 | -43.6828
-5 | -0.2618 | 0.00619 | -0.0853 | -42.294
-4.5 | -0.1876 | 0.00566 | -0.084 | -33.1449
-4 | -0.1137 | 0.00537 | -0.0832 | -21.1732
-3.5 | -0.041 | 0.00515 | -0.0828 | -7.9612
-3 | 0.0307 | 0.00495 | -0.0827 | 6.202
-2.5 | 0.102 | 0.0048 | -0.0828 | 21.25
-2 | 0.1726 | 0.00468 | -0.0831 | 36.8803
-1.5 | 0.2427 | 0.00459 | -0.0835 | 52.8758
-1 | 0.3127 | 0.00449 | -0.0841 | 69.6437
-0.5 | 0.3823 | 0.00444 | -0.0847 | 86.1036
0 | 0.4517 | 0.00437 | -0.0854 | 103.3638
0.5 | 0.5208 | 0.00425 | -0.0861 | 122.5412
1 | 0.5897 | 0.00414 | -0.0869 | 142.4396
2 | 0.7259 | 0.00403 | -0.0882 | 180.1241
2.5 | 0.7912 | 0.00458 | -0.0883 | 172.7511
3 | 0.8514 | 0.00557 | -0.0877 | 152.8546
3.5 | 0.9141 | 0.00609 | -0.0871 | 150.0985
4 | 0.9766 | 0.00658 | -0.0862 | 148.4195
4.5 | 1.0388 | 0.00714 | -0.085 | 145.4902
5 | 1.1033 | 0.00754 | -0.0837 | 146.3263
5.5 | 1.1679 | 0.0079 | -0.0821 | 147.8354
6 | 1.2265 | 0.00826 | -0.0791 | 148.4867
6.5 | 1.2919 | 0.00881 | -0.0771 | 146.6402
7 | 1.3521 | 0.00942 | -0.0738 | 143.535
7.5 | 1.4052 | 0.01016 | -0.0691 | 138.3071
8 | 1.4322 | 0.01116 | -0.0602 | 128.3333
8.5 | 1.4619 | 0.01282 | -0.0526 | 114.0328
9 | 1.4631 | 0.01635 | -0.0433 | 89.4862
9.5 | 1.4308 | 0.0223 | -0.0335 | 64.1614
10 | 1.4024 | 0.02875 | -0.0257 | 48.7791
10.5 | 1.3829 | 0.03565 | -0.0205 | 38.791
11 | 1.3514 | 0.04459 | -0.0178 | 30.3072
11.5 | 1.3134 | 0.05535 | -0.0182 | 23.729
12 | 1.2764 | 0.06743 | -0.0214 | 18.9293
12.5 | 1.2412 | 0.08088 | -0.0273 | 15.3462
13 | 1.2081 | 0.09573 | -0.0356 | 12.6199
13.5 | 1.1798 | 0.11164 | -0.0458 | 10.5679
14 | 1.1589 | 0.12768 | -0.0566 | 9.0766

## 145. Re 20M Mach 0.00 (1)
BIGFOIL.COM POLAR EXPORT
NACA64-511 a=0.5
NACA64-511 a=0.5 |  |  |  | Cl Max: | 1.291 | at alpha= | 10 | deg
JavaFoil+Calcfoil stall+Eppler ext transition |  |  |  | L/D Max: | 145.606 | at alpha= | 6.5 | deg
Re: | 20000000 |  |  | Cd Min: | 0.00534 | at alpha= | 0 | deg
Mach: | 0 |  |  | Cl=0 at alpha= | -3.1983 | deg
|  |  |  | @ Cl=0.1, Cd= | 0.0054486
|  |  |  | @ Cl=0.4, Cd= | 0.005361
|  |  |  | @ Cl=0.6, Cd= | 0.0056356
alpha (deg) | Cl | Cd | Cm | Cl/Cd
-14.5 | -0.476 | 0.09902 | -0.026 | -4.808
-14 | -0.49 | 0.09451 | -0.026 | -5.187
-13.5 | -0.503 | 0.08997 | -0.026 | -5.588
-13 | -0.514 | 0.08357 | -0.028 | -6.148
-12.5 | -0.521 | 0.07845 | -0.028 | -6.641
-12 | -0.522 | 0.07336 | -0.029 | -7.116
-11.5 | -0.52 | 0.06835 | -0.03 | -7.607
-11 | -0.516 | 0.06246 | -0.032 | -8.262
-10.5 | -0.508 | 0.05794 | -0.033 | -8.76
-10 | -0.498 | 0.05146 | -0.036 | -9.686
-9.5 | -0.585 | 0.00791 | -0.057 | -74.037
-9 | -0.559 | 0.00733 | -0.057 | -76.307
-8.5 | -0.529 | 0.00711 | -0.058 | -74.372
-8 | -0.493 | 0.00686 | -0.058 | -71.889
-7.5 | -0.454 | 0.00665 | -0.059 | -68.241
-7 | -0.411 | 0.00654 | -0.059 | -62.833
-6.5 | -0.363 | 0.00637 | -0.059 | -57.031
-6 | -0.313 | 0.00624 | -0.06 | -50.122
-5.5 | -0.26 | 0.00606 | -0.06 | -42.933
-5 | -0.206 | 0.00593 | -0.061 | -34.71
-4.5 | -0.15 | 0.00581 | -0.061 | -25.827
-4 | -0.093 | 0.00571 | -0.062 | -16.321
-3.5 | -0.035 | 0.00564 | -0.062 | -6.291
-3 | 0.023 | 0.00552 | -0.063 | 4.159
-2.5 | 0.082 | 0.00547 | -0.063 | 14.978
-2 | 0.141 | 0.0054 | -0.064 | 26.15
-1.5 | 0.201 | 0.00539 | -0.064 | 37.208
-1 | 0.26 | 0.00538 | -0.065 | 48.347
-0.5 | 0.32 | 0.00536 | -0.065 | 59.731
0 | 0.379 | 0.00534 | -0.065 | 71.107
0.5 | 0.439 | 0.0054 | -0.066 | 81.205
1 | 0.498 | 0.00547 | -0.066 | 90.959
1.5 | 0.557 | 0.00557 | -0.067 | 100.016
2 | 0.616 | 0.00566 | -0.067 | 108.96
2.5 | 0.675 | 0.00558 | -0.068 | 120.96
3 | 0.734 | 0.0058 | -0.068 | 126.541
3.5 | 0.789 | 0.00609 | -0.069 | 129.455
4 | 0.845 | 0.00645 | -0.069 | 131.062
4.5 | 0.901 | 0.00679 | -0.07 | 132.645
5 | 0.956 | 0.00737 | -0.07 | 129.669
5.5 | 1.009 | 0.00714 | -0.071 | 141.342
6 | 1.06 | 0.00734 | -0.071 | 144.498
6.5 | 1.108 | 0.00761 | -0.072 | 145.606
7 | 1.152 | 0.0091 | -0.072 | 126.684
7.5 | 1.192 | 0.00949 | -0.073 | 125.687
8 | 1.228 | 0.0099 | -0.073 | 124.004
8.5 | 1.258 | 0.01038 | -0.074 | 121.233
9 | 1.277 | 0.01085 | -0.074 | 117.644
9.5 | 1.288 | 0.01115 | -0.074 | 115.501
10 | 1.291 | 0.01168 | -0.075 | 110.52
10.5 | 1.286 | 0.01232 | -0.075 | 104.372
11 | 1.273 | 0.0131 | -0.075 | 97.152
11.5 | 1.252 | 0.01393 | -0.076 | 89.915
12 | 1.225 | 0.0149 | -0.076 | 82.238
12.5 | 1.191 | 0.01622 | -0.076 | 73.436
13 | 1.153 | 0.0172 | -0.076 | 67.056
13.5 | 1.111 | 0.01843 | -0.076 | 60.261
14 | 1.061 | 0.02101 | -0.076 | 50.503
14.5 | 1.015 | 0.02227 | -0.076 | 45.572
15 | 0.95 | 0.02967 | -0.075 | 32.002

## 146. Re 20M Mach 0.00 (2)
BIGFOIL.COM POLAR EXPORT
NACA64-511 a=0.5
NACA64-511 a=0.5 |  |  |  | Cl Max: | 1.9046 | at alpha= | 20 | deg
XFOIL ncrit=9 |  |  |  | L/D Max: | 155.175 | at alpha= | 7.5 | deg
Re: | 20000000 |  |  | Cd Min: | 0.05102 | at alpha= | 20 | deg
Mach: | 0 |  |  | Cl=0 at alpha= | -3.2328 | deg
|  |  |  | @ Cl=0.1, Cd= | 0.0045773
|  |  |  | @ Cl=0.4, Cd= | 0.0042774
|  |  |  | @ Cl=0.6, Cd= | 0.0043462
alpha (deg) | Cl | Cd | Cm | Cl/Cd
-20 | -1.5089 | 0.03744 | -0.081 | -40.3018
-19.5 | -1.5412 | 0.02989 | -0.0839 | -51.5624
-19 | -1.5646 | 0.02631 | -0.0798 | -59.4679
-18.5 | -1.5711 | 0.02417 | -0.0735 | -65.0021
-18 | -1.5463 | 0.02232 | -0.071 | -69.2787
-17.5 | -1.514 | 0.02067 | -0.0693 | -73.2463
-17 | -1.4767 | 0.01921 | -0.0679 | -76.8714
-16.5 | -1.4378 | 0.01765 | -0.0666 | -81.4618
-16 | -1.3953 | 0.01631 | -0.0657 | -85.5487
-15.5 | -1.3509 | 0.01502 | -0.0649 | -89.9401
-15 | -1.3053 | 0.01372 | -0.0642 | -95.1385
-14.5 | -1.2563 | 0.01281 | -0.0637 | -98.0718
-14 | -1.2055 | 0.01205 | -0.0634 | -100.0415
-13.5 | -1.154 | 0.01133 | -0.0632 | -101.8535
-13 | -1.1025 | 0.01052 | -0.063 | -104.8004
-12.5 | -1.05 | 0.00981 | -0.0629 | -107.0336
-12 | -0.996 | 0.00931 | -0.0629 | -106.9817
-11.5 | -0.9414 | 0.00886 | -0.0629 | -106.2528
-11 | -0.8863 | 0.00845 | -0.063 | -104.8876
-10.5 | -0.8311 | 0.00804 | -0.0632 | -103.3706
-10 | -0.7758 | 0.00758 | -0.0633 | -102.3483
-9.5 | -0.7198 | 0.00724 | -0.0635 | -99.4199
-9 | -0.6634 | 0.00695 | -0.0638 | -95.4532
-8 | -0.5498 | 0.00645 | -0.0644 | -85.2403
-7.5 | -0.4927 | 0.00623 | -0.0648 | -79.0851
-6.5 | -0.3781 | 0.00576 | -0.0655 | -65.6424
-6 | -0.3207 | 0.00552 | -0.0659 | -58.0978
-5.5 | -0.2629 | 0.00536 | -0.0663 | -49.0485
-5 | -0.2051 | 0.00522 | -0.0668 | -39.2912
-4.5 | -0.1471 | 0.00508 | -0.0673 | -28.9567
-4 | -0.0891 | 0.00494 | -0.0678 | -18.0364
-3.5 | -0.0311 | 0.0048 | -0.0683 | -6.4792
-3 | 0.0271 | 0.00469 | -0.0688 | 5.7783
-2.5 | 0.0853 | 0.0046 | -0.0694 | 18.5435
-2 | 0.1435 | 0.00451 | -0.0699 | 31.8182
-1.5 | 0.2016 | 0.00446 | -0.0705 | 45.2018
-1 | 0.2598 | 0.00441 | -0.0711 | 58.9116
-0.5 | 0.3179 | 0.00435 | -0.0717 | 73.0805
0 | 0.3759 | 0.00429 | -0.0723 | 87.6224
1 | 0.491 | 0.00423 | -0.0735 | 116.0757
1.5 | 0.5476 | 0.00429 | -0.074 | 127.6457
2 | 0.6035 | 0.00435 | -0.0746 | 138.7356
2.5 | 0.6572 | 0.00503 | -0.0748 | 130.6561
3 | 0.7124 | 0.00542 | -0.0752 | 131.4391
3.5 | 0.7675 | 0.00571 | -0.0755 | 134.4133
4 | 0.8224 | 0.00591 | -0.0758 | 139.154
4.5 | 0.8767 | 0.00616 | -0.076 | 142.3214
5 | 0.9314 | 0.0064 | -0.0762 | 145.5312
5.5 | 0.986 | 0.00665 | -0.0764 | 148.2707
6 | 1.0403 | 0.00688 | -0.0765 | 151.2064
6.5 | 1.0929 | 0.00713 | -0.0763 | 153.2819
7 | 1.1461 | 0.0074 | -0.0762 | 154.8784
7.5 | 1.1995 | 0.00773 | -0.0763 | 155.1746
8 | 1.2522 | 0.0081 | -0.0762 | 154.5926
8.5 | 1.3039 | 0.00851 | -0.076 | 153.2197
9 | 1.3551 | 0.00892 | -0.0758 | 151.917
9.5 | 1.4044 | 0.00943 | -0.0753 | 148.929
10 | 1.4523 | 0.00998 | -0.0745 | 145.521
10.5 | 1.4992 | 0.01054 | -0.0737 | 142.2391
11 | 1.5436 | 0.01117 | -0.0724 | 138.1916
11.5 | 1.5861 | 0.01183 | -0.0708 | 134.0744
12 | 1.6268 | 0.01246 | -0.069 | 130.5618
12.5 | 1.6586 | 0.01315 | -0.0655 | 126.1293
13 | 1.6771 | 0.01398 | -0.0599 | 119.9642
13.5 | 1.6949 | 0.01529 | -0.055 | 110.8502
15 | 1.7615 | 0.01995 | -0.0452 | 88.2957
15.5 | 1.7831 | 0.02182 | -0.0426 | 81.7186
16 | 1.8038 | 0.02388 | -0.0403 | 75.536
16.5 | 1.8224 | 0.02619 | -0.0381 | 69.5838
17 | 1.8401 | 0.0287 | -0.0361 | 64.115
17.5 | 1.8542 | 0.03163 | -0.0343 | 58.6216
18 | 1.8692 | 0.03466 | -0.0328 | 53.9296
18.5 | 1.8791 | 0.03836 | -0.0315 | 48.9859
19 | 1.8885 | 0.04227 | -0.0306 | 44.6771
19.5 | 1.9013 | 0.04604 | -0.0301 | 41.2967
20 | 1.9046 | 0.05102 | -0.0299 | 37.3305

## 147. Re 20M Mach 0.10 (1)
BIGFOIL.COM POLAR EXPORT
NACA64-511 a=0.5
NACA64-511 a=0.5 |  |  |  | Cl Max: | 1.286 | at alpha= | 9.5 | deg
JavaFoil+Calcfoil stall+Eppler ext transition |  |  |  | L/D Max: | 144.475 | at alpha= | 6.5 | deg
Re: | 20000000 |  |  | Cd Min: | 0.00532 | at alpha= | 0 | deg
Mach: | 0.1 |  |  | Cl=0 at alpha= | -3.1949 | deg
|  |  |  | @ Cl=0.1, Cd= | 0.005455
|  |  |  | @ Cl=0.4, Cd= | 0.0053485
|  |  |  | @ Cl=0.6, Cd= | 0.0056442
alpha (deg) | Cl | Cd | Cm | Cl/Cd
-14.5 | -0.444 | 0.10028 | -0.026 | -4.43
-14 | -0.462 | 0.09541 | -0.026 | -4.838
-13.5 | -0.477 | 0.09064 | -0.027 | -5.268
-13 | -0.491 | 0.08527 | -0.027 | -5.76
-12.5 | -0.502 | 0.07995 | -0.028 | -6.279
-12 | -0.506 | 0.07448 | -0.029 | -6.793
-11.5 | -0.506 | 0.06936 | -0.029 | -7.301
-11 | -0.505 | 0.06368 | -0.031 | -7.924
-10.5 | -0.498 | 0.05927 | -0.032 | -8.406
-10 | -0.488 | 0.05525 | -0.033 | -8.832
-9.5 | -0.558 | 0.0103 | -0.055 | -54.169
-9 | -0.556 | 0.00738 | -0.058 | -75.368
-8.5 | -0.527 | 0.00715 | -0.058 | -73.64
-8 | -0.493 | 0.00688 | -0.058 | -71.632
-7.5 | -0.454 | 0.00672 | -0.059 | -67.567
-7 | -0.411 | 0.00655 | -0.059 | -62.79
-6.5 | -0.364 | 0.0064 | -0.06 | -56.914
-6 | -0.314 | 0.00625 | -0.06 | -50.207
-5.5 | -0.261 | 0.00608 | -0.061 | -42.938
-5 | -0.207 | 0.00593 | -0.061 | -34.829
-4.5 | -0.151 | 0.00584 | -0.062 | -25.831
-4 | -0.094 | 0.00573 | -0.062 | -16.353
-3.5 | -0.036 | 0.00564 | -0.062 | -6.323
-3 | 0.023 | 0.00554 | -0.063 | 4.166
-2.5 | 0.082 | 0.00547 | -0.063 | 15.06
-2 | 0.142 | 0.00542 | -0.064 | 26.198
-1.5 | 0.202 | 0.00541 | -0.064 | 37.297
-1 | 0.261 | 0.00538 | -0.065 | 48.611
-0.5 | 0.322 | 0.00535 | -0.065 | 60.133
0 | 0.381 | 0.00532 | -0.066 | 71.664
0.5 | 0.441 | 0.00541 | -0.066 | 81.558
1 | 0.5 | 0.00546 | -0.067 | 91.619
1.5 | 0.56 | 0.00559 | -0.067 | 100.252
2 | 0.619 | 0.00567 | -0.068 | 109.259
2.5 | 0.678 | 0.00557 | -0.068 | 121.84
3 | 0.737 | 0.00581 | -0.069 | 126.956
3.5 | 0.792 | 0.0061 | -0.069 | 129.95
4 | 0.85 | 0.00651 | -0.07 | 130.403
4.5 | 0.906 | 0.00679 | -0.07 | 133.438
5 | 0.961 | 0.00738 | -0.071 | 130.136
5.5 | 1.014 | 0.00719 | -0.071 | 140.981
6 | 1.065 | 0.0074 | -0.072 | 143.928
6.5 | 1.113 | 0.0077 | -0.072 | 144.475
7 | 1.157 | 0.00916 | -0.073 | 126.214
7.5 | 1.196 | 0.00956 | -0.073 | 125.161
8 | 1.231 | 0.01002 | -0.073 | 122.802
8.5 | 1.26 | 0.01048 | -0.074 | 120.272
9 | 1.277 | 0.0109 | -0.074 | 117.149
9.5 | 1.286 | 0.01128 | -0.075 | 113.923
10 | 1.286 | 0.01189 | -0.075 | 108.101
10.5 | 1.278 | 0.0125 | -0.075 | 102.195
11 | 1.26 | 0.01332 | -0.076 | 94.599
11.5 | 1.235 | 0.01421 | -0.076 | 86.912
12 | 1.202 | 0.01552 | -0.076 | 77.437
12.5 | 1.163 | 0.0167 | -0.076 | 69.628
13 | 1.119 | 0.01771 | -0.076 | 63.197
13.5 | 1.07 | 0.01924 | -0.077 | 55.616
14 | 1.013 | 0.02238 | -0.076 | 45.27
14.5 | 0.961 | 0.0239 | -0.076 | 40.212

## 148. Re 20M Mach 0.10 (2)
BIGFOIL.COM POLAR EXPORT
NACA64-511 a=0.5
NACA64-511 a=0.5 |  |  |  | Cl Max: | 1.8928 | at alpha= | 20 | deg
XFOIL ncrit=9 |  |  |  | L/D Max: | 155.167 | at alpha= | 7.5 | deg
Re: | 20000000 |  |  | Cd Min: | 0.05557 | at alpha= | 20 | deg
Mach: | 0.1 |  |  | Cl=0 at alpha= | -3.2325 | deg
|  |  |  | @ Cl=0.1, Cd= | 0.0045782
|  |  |  | @ Cl=0.4, Cd= | 0.0042769
|  |  |  | @ Cl=0.6, Cd= | 0.0046187
alpha (deg) | Cl | Cd | Cm | Cl/Cd
-19 | -1.436 | 0.03849 | -0.0839 | -37.3084
-18.5 | -1.4852 | 0.02999 | -0.0869 | -49.5232
-18 | -1.5141 | 0.0265 | -0.0809 | -57.1358
-17.5 | -1.5062 | 0.02405 | -0.0765 | -62.6279
-17 | -1.4791 | 0.0219 | -0.0741 | -67.5388
-16.5 | -1.4439 | 0.02006 | -0.0722 | -71.9791
-15.5 | -1.3598 | 0.01704 | -0.0695 | -79.8005
-15 | -1.3157 | 0.01545 | -0.0683 | -85.1586
-14.5 | -1.2686 | 0.01408 | -0.0674 | -90.0994
-14 | -1.2198 | 0.01285 | -0.0666 | -94.9261
-13.5 | -1.168 | 0.01194 | -0.0661 | -97.8224
-13 | -1.1149 | 0.01118 | -0.0656 | -99.7227
-12.5 | -1.0617 | 0.01036 | -0.0652 | -102.4807
-12 | -1.0079 | 0.0096 | -0.0649 | -104.9896
-11.5 | -0.9524 | 0.00908 | -0.0648 | -104.8899
-11 | -0.8964 | 0.00863 | -0.0647 | -103.8702
-10.5 | -0.84 | 0.00822 | -0.0647 | -102.1898
-10 | -0.7838 | 0.00775 | -0.0647 | -101.1355
-9.5 | -0.7272 | 0.00734 | -0.0647 | -99.0736
-9 | -0.67 | 0.00703 | -0.0649 | -95.3058
-8 | -0.5549 | 0.0065 | -0.0653 | -85.3692
-7.5 | -0.4971 | 0.00627 | -0.0655 | -79.2823
-7 | -0.4392 | 0.00605 | -0.0658 | -72.595
-6.5 | -0.3813 | 0.00581 | -0.0662 | -65.6282
-6 | -0.3233 | 0.00554 | -0.0665 | -58.3574
-5.5 | -0.2651 | 0.00538 | -0.0669 | -49.2751
-5 | -0.2067 | 0.00523 | -0.0673 | -39.522
-4 | -0.0898 | 0.00496 | -0.0682 | -18.1048
-3.5 | -0.0314 | 0.0048 | -0.0687 | -6.5417
-3 | 0.0273 | 0.00469 | -0.0693 | 5.8209
-2.5 | 0.0858 | 0.0046 | -0.0698 | 18.6522
-2 | 0.1444 | 0.00451 | -0.0704 | 32.0177
-1.5 | 0.2029 | 0.00446 | -0.0709 | 45.4933
-1 | 0.2615 | 0.0044 | -0.0715 | 59.4318
-0.5 | 0.32 | 0.00435 | -0.0721 | 73.5632
0 | 0.3783 | 0.00429 | -0.0727 | 88.1818
1 | 0.4942 | 0.00422 | -0.0739 | 117.109
1.5 | 0.551 | 0.00429 | -0.0745 | 128.4382
2.5 | 0.6613 | 0.00503 | -0.0753 | 131.4712
3 | 0.7168 | 0.00542 | -0.0756 | 132.2509
3.5 | 0.7722 | 0.00572 | -0.0759 | 135
4 | 0.8274 | 0.00593 | -0.0762 | 139.5278
4.5 | 0.882 | 0.00619 | -0.0763 | 142.4879
5 | 0.937 | 0.00644 | -0.0765 | 145.4969
5.5 | 0.9921 | 0.00668 | -0.0766 | 148.518
6 | 1.0468 | 0.00691 | -0.0767 | 151.4906
6.5 | 1.0997 | 0.00717 | -0.0764 | 153.3752
7 | 1.1533 | 0.00745 | -0.0763 | 154.8054
7.5 | 1.2072 | 0.00778 | -0.0763 | 155.1671
8 | 1.2601 | 0.00817 | -0.0762 | 154.235
8.5 | 1.3123 | 0.00858 | -0.0759 | 152.9487
9 | 1.3636 | 0.00902 | -0.0756 | 151.1752
9.5 | 1.4133 | 0.00953 | -0.0749 | 148.3001
10 | 1.4611 | 0.01013 | -0.074 | 144.2349
10.5 | 1.5078 | 0.01071 | -0.0729 | 140.7843
11 | 1.5519 | 0.01138 | -0.0714 | 136.3708
11.5 | 1.5944 | 0.01203 | -0.0696 | 132.5353
12 | 1.6337 | 0.0127 | -0.0673 | 128.6378
12.5 | 1.6544 | 0.01346 | -0.0615 | 122.9123
13 | 1.6766 | 0.01445 | -0.0568 | 116.0277
13.5 | 1.692 | 0.01609 | -0.0517 | 105.1585
14 | 1.7163 | 0.01752 | -0.0484 | 97.9623
14.5 | 1.741 | 0.01909 | -0.0455 | 91.1996
15 | 1.7623 | 0.021 | -0.0426 | 83.919
15.5 | 1.7832 | 0.02308 | -0.0399 | 77.2617
16 | 1.8031 | 0.02534 | -0.0375 | 71.1563
16.5 | 1.821 | 0.02788 | -0.0353 | 65.3156
17 | 1.8377 | 0.03064 | -0.0333 | 59.9772
17.5 | 1.8504 | 0.03391 | -0.0316 | 54.568
18 | 1.865 | 0.03723 | -0.0302 | 50.094
18.5 | 1.8722 | 0.04143 | -0.029 | 45.1895
19 | 1.8804 | 0.04577 | -0.0283 | 41.0837
19.5 | 1.8906 | 0.05011 | -0.028 | 37.729
20 | 1.8928 | 0.05557 | -0.0281 | 34.0615

## 149. Re 20M Mach 0.25 (1)
BIGFOIL.COM POLAR EXPORT
NACA64-511 a=0.5
NACA64-511 a=0.5 |  |  |  | Cl Max: | 1.27 | at alpha= | 9 | deg
JavaFoil+Calcfoil stall+Eppler ext transition |  |  |  | L/D Max: | 143.022 | at alpha= | 6 | deg
Re: | 20000000 |  |  | Cd Min: | 0.00532 | at alpha= | 0 | deg
Mach: | 0.25 |  |  | Cl=0 at alpha= | -3.1967 | deg
|  |  |  | @ Cl=0.1, Cd= | 0.0054877
|  |  |  | @ Cl=0.4, Cd= | 0.0053371
|  |  |  | @ Cl=0.6, Cd= | 0.09186
alpha (deg) | Cl | Cd | Cm | Cl/Cd
-13.5 | -0.238 | 0.09645 | -0.027 | -2.465
-13 | -0.289 | 0.0886 | -0.027 | -3.258
-12.5 | -0.332 | 0.08443 | -0.027 | -3.935
-12 | -0.364 | 0.0787 | -0.028 | -4.623
-11.5 | -0.39 | 0.07352 | -0.028 | -5.304
-11 | -0.41 | 0.06966 | -0.028 | -5.883
-10.5 | -0.423 | 0.06539 | -0.029 | -6.474
-10 | -0.43 | 0.06123 | -0.029 | -7.027
-9.5 | -0.431 | 0.05634 | -0.031 | -7.647
-9 | -0.43 | 0.04747 | -0.037 | -9.052
-8.5 | -0.507 | 0.00742 | -0.06 | -68.352
-8 | -0.482 | 0.00708 | -0.06 | -68.108
-7.5 | -0.45 | 0.00689 | -0.06 | -65.391
-7 | -0.412 | 0.00671 | -0.061 | -61.409
-6.5 | -0.367 | 0.0065 | -0.061 | -56.531
-6 | -0.318 | 0.00636 | -0.062 | -49.984
-5.5 | -0.266 | 0.00616 | -0.062 | -43.096
-5 | -0.211 | 0.00603 | -0.063 | -34.953
-4.5 | -0.154 | 0.0059 | -0.063 | -26.137
-4 | -0.096 | 0.00577 | -0.064 | -16.616
-3.5 | -0.037 | 0.00569 | -0.064 | -6.42
-3 | 0.024 | 0.00559 | -0.065 | 4.24
-2.5 | 0.085 | 0.0055 | -0.065 | 15.364
-2 | 0.146 | 0.00545 | -0.066 | 26.735
-1.5 | 0.207 | 0.0054 | -0.066 | 38.327
-1 | 0.269 | 0.00541 | -0.067 | 49.61
-0.5 | 0.33 | 0.00539 | -0.067 | 61.296
0 | 0.392 | 0.00532 | -0.068 | 73.712
0.5 | 0.453 | 0.00545 | -0.068 | 83.175
1 | 0.514 | 0.00552 | -0.069 | 93.167
1.5 | 0.575 | 0.00565 | -0.069 | 101.89
2 | 0.636 | 0.00541 | -0.07 | 117.448
2.5 | 0.697 | 0.00566 | -0.07 | 123.06
3 | 0.758 | 0.00594 | -0.071 | 127.597
3.5 | 0.814 | 0.00622 | -0.071 | 130.782
4 | 0.873 | 0.00665 | -0.072 | 131.16
4.5 | 0.93 | 0.00728 | -0.072 | 127.709
5 | 0.985 | 0.00715 | -0.073 | 137.84
5.5 | 1.039 | 0.00738 | -0.073 | 140.782
6 | 1.091 | 0.00762 | -0.074 | 143.022
6.5 | 1.137 | 0.00914 | -0.074 | 124.409
7 | 1.179 | 0.00958 | -0.075 | 123.097
7.5 | 1.215 | 0.01004 | -0.075 | 120.943
8 | 1.244 | 0.01055 | -0.075 | 117.889
8.5 | 1.266 | 0.011 | -0.076 | 115.026
9 | 1.27 | 0.01175 | -0.076 | 108.091
9.5 | 1.261 | 0.01218 | -0.076 | 103.545
10 | 1.239 | 0.01297 | -0.077 | 95.56
10.5 | 1.204 | 0.01378 | -0.077 | 87.343
11 | 1.152 | 0.015 | -0.077 | 76.811
11.5 | 1.088 | 0.01629 | -0.077 | 66.768
12 | 1.009 | 0.01793 | -0.077 | 56.285
12.5 | 0.913 | 0.02164 | -0.077 | 42.174
13 | 0.8 | 0.02916 | -0.074 | 27.433
13.5 | 0.688 | 0.03723 | -0.073 | 18.493
14 | 0.526 | 0.09186 | -0.049 | 5.724

## 150. Re 20M Mach 0.25 (2)
BIGFOIL.COM POLAR EXPORT
NACA64-511 a=0.5
NACA64-511 a=0.5 |  |  |  | Cl Max: | 1.7738 | at alpha= | 16.5 | deg
XFOIL ncrit=9 |  |  |  | L/D Max: | 154.547 | at alpha= | 7 | deg
Re: | 20000000 |  |  | Cd Min: | 0.20228 | at alpha= | -18 | deg
Mach: | 0.25 |  |  | Cl=0 at alpha= | -3.2299 | deg
|  |  |  | @ Cl=0.1, Cd= | 0.0046079
|  |  |  | @ Cl=0.4, Cd= | 0.0042887
|  |  |  | @ Cl=0.6, Cd= | 0.004261
alpha (deg) | Cl | Cd | Cm | Cl/Cd
-18 | -0.6048 | 0.20228 | 0.0233 | -2.9899
-17.5 | -0.5945 | 0.1921 | 0.0179 | -3.0947
-17 | -0.5981 | 0.17733 | 0.0105 | -3.3728
-16.5 | -0.5835 | 0.16951 | 0.0056 | -3.4423
-16 | -0.5692 | 0.16179 | 0.0008 | -3.5181
-15.5 | -0.5823 | 0.14647 | -0.0076 | -3.9756
-14.5 | -1.0075 | 0.04838 | -0.0802 | -20.8247
-14 | -1.0465 | 0.03702 | -0.0911 | -28.2685
-13.5 | -1.1057 | 0.03072 | -0.0869 | -35.9928
-13 | -1.1563 | 0.01949 | -0.0835 | -59.3279
-12.5 | -1.1193 | 0.01568 | -0.081 | -71.3839
-12 | -1.0697 | 0.01319 | -0.0788 | -81.0993
-11.5 | -1.0134 | 0.01155 | -0.077 | -87.7403
-11 | -0.9536 | 0.01044 | -0.0755 | -91.341
-10.5 | -0.8939 | 0.00938 | -0.0742 | -95.2985
-10 | -0.8321 | 0.00871 | -0.0731 | -95.5339
-9.5 | -0.77 | 0.00818 | -0.0723 | -94.132
-9 | -0.7085 | 0.00761 | -0.0715 | -93.1012
-8.5 | -0.6466 | 0.00717 | -0.0709 | -90.1813
-8 | -0.5846 | 0.00685 | -0.0705 | -85.3431
-7.5 | -0.5228 | 0.00655 | -0.0702 | -79.8168
-7 | -0.461 | 0.00629 | -0.0701 | -73.2909
-6.5 | -0.3995 | 0.00604 | -0.07 | -66.1424
-6 | -0.3383 | 0.00571 | -0.07 | -59.2469
-5.5 | -0.2772 | 0.00547 | -0.07 | -50.6764
-5 | -0.216 | 0.00529 | -0.0702 | -40.8318
-4.5 | -0.1548 | 0.00514 | -0.0705 | -30.1167
-3.5 | -0.0329 | 0.00483 | -0.0712 | -6.8116
-3 | 0.028 | 0.00472 | -0.0716 | 5.9322
-2.5 | 0.0888 | 0.00463 | -0.0721 | 19.1793
-2 | 0.1495 | 0.00451 | -0.0727 | 33.1486
-1.5 | 0.2101 | 0.00447 | -0.0732 | 47.0022
-1 | 0.2707 | 0.0044 | -0.0738 | 61.5227
-0.5 | 0.3312 | 0.00435 | -0.0744 | 76.1379
0 | 0.3915 | 0.0043 | -0.075 | 91.0465
0.5 | 0.4515 | 0.00422 | -0.0756 | 106.9905
1 | 0.5114 | 0.0042 | -0.0763 | 121.7619
1.5 | 0.5703 | 0.00422 | -0.0769 | 135.1422
2 | 0.6283 | 0.0043 | -0.0774 | 146.1163
2.5 | 0.684 | 0.005 | -0.0776 | 136.8
3.5 | 0.7981 | 0.00579 | -0.078 | 137.8411
4 | 0.8551 | 0.00602 | -0.0782 | 142.0432
4.5 | 0.9114 | 0.00632 | -0.0782 | 144.2089
5 | 0.9683 | 0.00661 | -0.0781 | 146.4902
5.5 | 1.0255 | 0.00688 | -0.0781 | 149.0552
6 | 1.0822 | 0.00713 | -0.0779 | 151.7812
6.5 | 1.1371 | 0.00739 | -0.0773 | 153.8701
7 | 1.1931 | 0.00772 | -0.0769 | 154.5466
7.5 | 1.2491 | 0.0081 | -0.0765 | 154.2099
8 | 1.3037 | 0.00857 | -0.0758 | 152.1237
8.5 | 1.3579 | 0.00902 | -0.075 | 150.5432
9 | 1.4097 | 0.00959 | -0.0737 | 146.9969
9.5 | 1.4592 | 0.01025 | -0.0721 | 142.361
10 | 1.506 | 0.01097 | -0.0699 | 137.2835
10.5 | 1.5508 | 0.01168 | -0.0673 | 132.774
11 | 1.5881 | 0.01242 | -0.0634 | 127.8663
11.5 | 1.606 | 0.01339 | -0.0564 | 119.9403
12 | 1.6295 | 0.0147 | -0.0512 | 110.8503
12.5 | 1.6541 | 0.01627 | -0.0467 | 101.6656
13 | 1.6801 | 0.018 | -0.0428 | 93.3389
13.5 | 1.6976 | 0.02043 | -0.0384 | 83.0935
14 | 1.7187 | 0.02284 | -0.0349 | 75.2496
14.5 | 1.7373 | 0.02561 | -0.0316 | 67.8368
15 | 1.7477 | 0.02915 | -0.0282 | 59.9554
15.5 | 1.7569 | 0.03309 | -0.0254 | 53.0946
16 | 1.7673 | 0.03723 | -0.0232 | 47.4698
16.5 | 1.7738 | 0.04204 | -0.0214 | 42.1931
17 | 1.7708 | 0.04814 | -0.0203 | 36.7844
17.5 | 1.7621 | 0.0553 | -0.02 | 31.8644
18 | 1.7559 | 0.06272 | -0.0207 | 27.9959
18.5 | 1.7224 | 0.07414 | -0.0234 | 23.2317
19 | 1.6935 | 0.08593 | -0.0275 | 19.7079
19.5 | 1.6819 | 0.09595 | -0.0316 | 17.5289
20 | 1.6411 | 0.11121 | -0.0394 | 14.7568

## 151. Re 20M Mach 0.50 (1)
BIGFOIL.COM POLAR EXPORT
NACA64-511 a=0.5
NACA64-511 a=0.5 |  |  |  | Cl Max: | 1.232 | at alpha= | 20 | deg
JavaFoil+Calcfoil stall+Eppler ext transition |  |  |  | L/D Max: | 137.901 | at alpha= | 3.5 | deg
Re: | 20000000 |  |  | Cd Min: | 0.00543 | at alpha= | 0 | deg
Mach: | 0.5 |  |  | Cl=0 at alpha= | -3.197 | deg
|  |  |  | @ Cl=0.1, Cd= | 0.0056621
|  |  |  | @ Cl=0.4, Cd= | 0.0054741
|  |  |  | @ Cl=0.6, Cd= | 0.0055214
alpha (deg) | Cl | Cd | Cm | Cl/Cd
-20 | -0.921 | 0.16889 | -0.034 | -5.451
-19.5 | -0.893 | 0.16336 | -0.034 | -5.469
-19 | -0.866 | 0.15504 | -0.034 | -5.585
-18.5 | -0.838 | 0.14944 | -0.033 | -5.609
-18 | -0.812 | 0.14103 | -0.034 | -5.754
-17.5 | -0.784 | 0.135 | -0.034 | -5.81
-17 | -0.757 | 0.13168 | -0.034 | -5.749
-16.5 | -0.729 | 0.12595 | -0.033 | -5.792
-16 | -0.702 | 0.1186 | -0.033 | -5.919
-15.5 | -0.675 | 0.10976 | -0.034 | -6.153
-15 | -0.652 | 0.09471 | -0.036 | -6.881
-14.5 | -0.624 | 0.08944 | -0.037 | -6.981
-14 | -0.593 | 0.09571 | -0.034 | -6.193
-13.5 | -0.566 | 0.0876 | -0.034 | -6.461
-13 | -0.541 | 0.07937 | -0.036 | -6.815
-12.5 | -0.516 | 0.07219 | -0.038 | -7.141
-12 | -0.498 | 0.05759 | -0.044 | -8.649
-11.5 | -0.484 | 0.04231 | -0.05 | -11.445
-11 | -0.51 | 0.01181 | -0.062 | -43.232
-10.5 | -0.4 | 0.06878 | -0.032 | -5.813
-10 | -0.373 | 0.06151 | -0.034 | -6.07
-9.5 | -0.347 | 0.05596 | -0.036 | -6.201
-9 | -0.323 | 0.04863 | -0.041 | -6.637
-8.5 | -0.358 | 0.00819 | -0.066 | -43.732
-8 | -0.326 | 0.00759 | -0.067 | -42.99
-7.5 | -0.235 | 0.04847 | -0.033 | -4.858
-7 | -0.208 | 0.04599 | -0.033 | -4.524
-6.5 | -0.181 | 0.04165 | -0.036 | -4.35
-6 | -0.243 | 0.00692 | -0.069 | -35.189
-5.5 | -0.259 | 0.0067 | -0.07 | -38.648
-5 | -0.219 | 0.00652 | -0.07 | -33.577
-4.5 | -0.165 | 0.00624 | -0.071 | -26.425
-4 | -0.105 | 0.00607 | -0.071 | -17.205
-3.5 | -0.04 | 0.00592 | -0.072 | -6.8
-3 | 0.026 | 0.00577 | -0.072 | 4.546
-2.5 | 0.094 | 0.00567 | -0.073 | 16.589
-2 | 0.162 | 0.00558 | -0.073 | 29.117
-1.5 | 0.231 | 0.00554 | -0.074 | 41.721
-1 | 0.3 | 0.00552 | -0.074 | 54.38
-0.5 | 0.369 | 0.00551 | -0.075 | 67.055
0 | 0.438 | 0.00543 | -0.076 | 80.685
0.5 | 0.507 | 0.00561 | -0.076 | 90.312
1 | 0.574 | 0.00548 | -0.077 | 104.825
1.5 | 0.643 | 0.00559 | -0.077 | 114.898
2 | 0.711 | 0.0057 | -0.078 | 124.601
2.5 | 0.779 | 0.00606 | -0.078 | 128.478
3 | 0.846 | 0.0064 | -0.079 | 132.325
3.5 | 0.907 | 0.00658 | -0.079 | 137.901
4 | 0.971 | 0.00707 | -0.08 | 137.352
4.5 | 1.031 | 0.00891 | -0.08 | 115.753
5 | 1.087 | 0.00935 | -0.081 | 116.254
5.5 | 1.139 | 0.00988 | -0.081 | 115.328
6 | 1.184 | 0.01048 | -0.082 | 112.956
6.5 | 1.215 | 0.01106 | -0.082 | 109.898
7 | 1.22 | 0.0119 | -0.082 | 102.578
7.5 | 1.178 | 0.01298 | -0.083 | 90.742
8 | 0.89 | 0.01441 | -0.083 | 61.756
8.5 | 0.759 | 0.01597 | -0.083 | 47.531
9 | 0.791 | 0.01591 | -0.084 | 49.687
9.5 | 0.814 | 0.01849 | -0.083 | 44.02
10 | 0.85 | 0.01744 | -0.084 | 48.742
10.5 | 0.877 | 0.01937 | -0.084 | 45.275
11 | 0.898 | 0.02297 | -0.084 | 39.102
11.5 | 0.936 | 0.02068 | -0.085 | 45.271
12 | 0.962 | 0.02302 | -0.085 | 41.798
12.5 | 0.986 | 0.02613 | -0.085 | 37.714
13 | 0.998 | 0.0331 | -0.084 | 30.142
13.5 | 1.013 | 0.03841 | -0.083 | 26.372
14 | 0.928 | 0.09406 | -0.058 | 9.863
14.5 | 0.975 | 0.08741 | -0.066 | 11.151
15 | 0.98 | 0.10643 | -0.059 | 9.213
15.5 | 0.996 | 0.13061 | -0.054 | 7.623
16 | 1.024 | 0.1325 | -0.056 | 7.727
16.5 | 1.051 | 0.13843 | -0.058 | 7.592
17 | 1.073 | 0.15243 | -0.057 | 7.041
17.5 | 1.1 | 0.16048 | -0.058 | 6.854
18 | 1.128 | 0.16471 | -0.06 | 6.848
18.5 | 1.155 | 0.16809 | -0.061 | 6.872
19 | 1.178 | 0.18288 | -0.061 | 6.441
19.5 | 1.204 | 0.18598 | -0.062 | 6.473
20 | 1.232 | 0.19412 | -0.064 | 6.347

## 152. Re 20M Mach 0.50 (2)
BIGFOIL.COM POLAR EXPORT
NACA64-511 a=0.5
NACA64-511 a=0.5 |  |  |  | Cl Max: | 1.4416 | at alpha= | 8 | deg
XFOIL ncrit=9 |  |  |  | L/D Max: | 176.902 | at alpha= | 2 | deg
Re: | 20000000 |  |  | Cd Min: | 0.01088 | at alpha= | 8 | deg
Mach: | 0.5 |  |  | Cl=0 at alpha= | -99 | deg
|  |  |  | @ Cl=0.1, Cd= | 0.00434
|  |  |  | @ Cl=0.4, Cd= | 0.00434
|  |  |  | @ Cl=0.6, Cd= | 0.0041554
alpha (deg) | Cl | Cd | Cm | Cl/Cd
0 | 0.4515 | 0.00434 | -0.0854 | 104.0323
0.5 | 0.5207 | 0.00423 | -0.0861 | 123.0969
1 | 0.5896 | 0.00416 | -0.0869 | 141.7308
2 | 0.7253 | 0.0041 | -0.0881 | 176.9024
2.5 | 0.7895 | 0.00475 | -0.0881 | 166.2105
3 | 0.8508 | 0.00565 | -0.0876 | 150.5841
3.5 | 0.9143 | 0.00616 | -0.0871 | 148.4253
4 | 0.9774 | 0.00659 | -0.0863 | 148.3156
4.5 | 1.0404 | 0.00707 | -0.0852 | 147.157
5 | 1.1054 | 0.00746 | -0.084 | 148.1769
5.5 | 1.1707 | 0.00782 | -0.0826 | 149.7059
6 | 1.234 | 0.00821 | -0.0804 | 150.3045
6.5 | 1.2954 | 0.00865 | -0.0776 | 149.7572
7 | 1.3566 | 0.00923 | -0.0744 | 146.9772
7.5 | 1.4121 | 0.00995 | -0.07 | 141.9196
8 | 1.4416 | 0.01088 | -0.0613 | 132.5