## index
index | Re | Mach | Datasource
1 | 50000 | 0 | JavaFoil+Calcfoil stall+Eppler ext transition
2 | 50000 | 0 | XFOIL ncrit=9
3 | 50000 | 0.1 | JavaFoil+Calcfoil stall+Eppler ext transition
4 | 50000 | 0.1 | XFOIL ncrit=9
5 | 50000 | 0.25 | JavaFoil+Calcfoil stall+Eppler ext transition
6 | 50000 | 0.25 | XFOIL ncrit=9
7 | 50000 | 0.5 | JavaFoil+Calcfoil stall+Eppler ext transition
8 | 50000 | 0.5 | XFOIL ncrit=9
9 | 100000 | 0 | JavaFoil+Calcfoil stall+Eppler ext transition
10 | 100000 | 0 | XFOIL ncrit=9
11 | 100000 | 0.1 | JavaFoil+Calcfoil stall+Eppler ext transition
12 | 100000 | 0.1 | XFOIL ncrit=9
13 | 100000 | 0.25 | JavaFoil+Calcfoil stall+Eppler ext transition
14 | 100000 | 0.25 | XFOIL ncrit=9
15 | 100000 | 0.5 | JavaFoil+Calcfoil stall+Eppler ext transition
16 | 100000 | 0.5 | XFOIL ncrit=9
17 | 250000 | 0 | JavaFoil+Calcfoil stall+Eppler ext transition
18 | 250000 | 0 | XFOIL ncrit=9
19 | 250000 | 0.1 | JavaFoil+Calcfoil stall+Eppler ext transition
20 | 250000 | 0.1 | XFOIL ncrit=9
21 | 250000 | 0.25 | JavaFoil+Calcfoil stall+Eppler ext transition
22 | 250000 | 0.25 | XFOIL ncrit=9
23 | 250000 | 0.5 | JavaFoil+Calcfoil stall+Eppler ext transition
24 | 250000 | 0.5 | XFOIL ncrit=9
25 | 500000 | 0 | JavaFoil+Calcfoil stall+Eppler ext transition
26 | 500000 | 0 | XFOIL ncrit=9
27 | 500000 | 0.1 | JavaFoil+Calcfoil stall+Eppler ext transition
28 | 500000 | 0.1 | XFOIL ncrit=9
29 | 500000 | 0.25 | JavaFoil+Calcfoil stall+Eppler ext transition
30 | 500000 | 0.25 | XFOIL ncrit=9
31 | 500000 | 0.5 | JavaFoil+Calcfoil stall+Eppler ext transition
32 | 500000 | 0.5 | XFOIL ncrit=9
33 | 750000 | 0 | JavaFoil+Calcfoil stall+Eppler ext transition
34 | 750000 | 0 | XFOIL ncrit=9
35 | 750000 | 0.1 | JavaFoil+Calcfoil stall+Eppler ext transition
36 | 750000 | 0.1 | XFOIL ncrit=9
37 | 750000 | 0.25 | JavaFoil+Calcfoil stall+Eppler ext transition
38 | 750000 | 0.25 | XFOIL ncrit=9
39 | 750000 | 0.5 | JavaFoil+Calcfoil stall+Eppler ext transition
40 | 750000 | 0.5 | XFOIL ncrit=9
41 | 1000000 | 0 | JavaFoil+Calcfoil stall+Eppler ext transition
42 | 1000000 | 0 | XFOIL ncrit=9
43 | 1000000 | 0.1 | JavaFoil+Calcfoil stall+Eppler ext transition
44 | 1000000 | 0.1 | XFOIL ncrit=9
45 | 1000000 | 0.25 | JavaFoil+Calcfoil stall+Eppler ext transition
46 | 1000000 | 0.25 | XFOIL ncrit=9
47 | 1000000 | 0.5 | JavaFoil+Calcfoil stall+Eppler ext transition
48 | 1000000 | 0.5 | XFOIL ncrit=9
49 | 2000000 | 0 | JavaFoil+Calcfoil stall+Eppler ext transition
50 | 2000000 | 0 | XFOIL ncrit=9
51 | 2000000 | 0.1 | JavaFoil+Calcfoil stall+Eppler ext transition
52 | 2000000 | 0.1 | XFOIL ncrit=9
53 | 2000000 | 0.25 | JavaFoil+Calcfoil stall+Eppler ext transition
54 | 2000000 | 0.25 | XFOIL ncrit=9
55 | 2000000 | 0.5 | JavaFoil+Calcfoil stall+Eppler ext transition
56 | 2000000 | 0.5 | XFOIL ncrit=9
57 | 3000000 | 0 | JavaFoil+Calcfoil stall+Eppler ext transition
58 | 3000000 | 0 | XFOIL ncrit=9
59 | 3000000 | 0.1 | JavaFoil+Calcfoil stall+Eppler ext transition
60 | 3000000 | 0.1 | XFOIL ncrit=9
61 | 3000000 | 0.25 | JavaFoil+Calcfoil stall+Eppler ext transition
62 | 3000000 | 0.25 | XFOIL ncrit=9
63 | 3000000 | 0.5 | JavaFoil+Calcfoil stall+Eppler ext transition
64 | 3000000 | 0.5 | XFOIL ncrit=9
65 | 4000000 | 0 | JavaFoil+Calcfoil stall+Eppler ext transition
66 | 4000000 | 0 | XFOIL ncrit=9
67 | 4000000 | 0.1 | JavaFoil+Calcfoil stall+Eppler ext transition
68 | 4000000 | 0.1 | XFOIL ncrit=9
69 | 4000000 | 0.25 | JavaFoil+Calcfoil stall+Eppler ext transition
70 | 4000000 | 0.25 | XFOIL ncrit=9
71 | 4000000 | 0.5 | JavaFoil+Calcfoil stall+Eppler ext transition
72 | 4000000 | 0.5 | XFOIL ncrit=9
73 | 5000000 | 0 | JavaFoil+Calcfoil stall+Eppler ext transition
74 | 5000000 | 0 | XFOIL ncrit=9
75 | 5000000 | 0.1 | JavaFoil+Calcfoil stall+Eppler ext transition
76 | 5000000 | 0.1 | XFOIL ncrit=9
77 | 5000000 | 0.25 | JavaFoil+Calcfoil stall+Eppler ext transition
78 | 5000000 | 0.25 | XFOIL ncrit=9
79 | 5000000 | 0.5 | JavaFoil+Calcfoil stall+Eppler ext transition
80 | 5000000 | 0.5 | XFOIL ncrit=9
81 | 6000000 | 0 | JavaFoil+Calcfoil stall+Eppler ext transition
82 | 6000000 | 0 | XFOIL ncrit=9
83 | 6000000 | 0.1 | JavaFoil+Calcfoil stall+Eppler ext transition
84 | 6000000 | 0.1 | XFOIL ncrit=9
85 | 6000000 | 0.25 | JavaFoil+Calcfoil stall+Eppler ext transition
86 | 6000000 | 0.25 | XFOIL ncrit=9
87 | 6000000 | 0.5 | JavaFoil+Calcfoil stall+Eppler ext transition
88 | 6000000 | 0.5 | XFOIL ncrit=9
89 | 7000000 | 0 | JavaFoil+Calcfoil stall+Eppler ext transition
90 | 7000000 | 0 | XFOIL ncrit=9
91 | 7000000 | 0.1 | JavaFoil+Calcfoil stall+Eppler ext transition
92 | 7000000 | 0.1 | XFOIL ncrit=9
93 | 7000000 | 0.25 | JavaFoil+Calcfoil stall+Eppler ext transition
94 | 7000000 | 0.25 | XFOIL ncrit=9
95 | 7000000 | 0.5 | JavaFoil+Calcfoil stall+Eppler ext transition
96 | 7000000 | 0.5 | XFOIL ncrit=9
97 | 8000000 | 0 | JavaFoil+Calcfoil stall+Eppler ext transition
98 | 8000000 | 0 | XFOIL ncrit=9
99 | 8000000 | 0.1 | JavaFoil+Calcfoil stall+Eppler ext transition
100 | 8000000 | 0.1 | XFOIL ncrit=9
101 | 8000000 | 0.25 | JavaFoil+Calcfoil stall+Eppler ext transition
102 | 8000000 | 0.25 | XFOIL ncrit=9
103 | 8000000 | 0.5 | JavaFoil+Calcfoil stall+Eppler ext transition
104 | 8000000 | 0.5 | XFOIL ncrit=9
105 | 10000000 | 0 | JavaFoil+Calcfoil stall+Eppler ext transition
106 | 10000000 | 0 | XFOIL ncrit=9
107 | 10000000 | 0.1 | JavaFoil+Calcfoil stall+Eppler ext transition
108 | 10000000 | 0.1 | XFOIL ncrit=9
109 | 10000000 | 0.25 | JavaFoil+Calcfoil stall+Eppler ext transition
110 | 10000000 | 0.25 | XFOIL ncrit=9
111 | 10000000 | 0.5 | JavaFoil+Calcfoil stall+Eppler ext transition
112 | 10000000 | 0.5 | XFOIL ncrit=9
113 | 12000000 | 0 | JavaFoil+Calcfoil stall+Eppler ext transition
114 | 12000000 | 0 | XFOIL ncrit=9
115 | 12000000 | 0.1 | JavaFoil+Calcfoil stall+Eppler ext transition
116 | 12000000 | 0.1 | XFOIL ncrit=9
117 | 12000000 | 0.25 | JavaFoil+Calcfoil stall+Eppler ext transition
118 | 12000000 | 0.25 | XFOIL ncrit=9
119 | 12000000 | 0.5 | JavaFoil+Calcfoil stall+Eppler ext transition
120 | 12000000 | 0.5 | XFOIL ncrit=9
121 | 14000000 | 0 | JavaFoil+Calcfoil stall+Eppler ext transition
122 | 14000000 | 0 | XFOIL ncrit=9
123 | 14000000 | 0.1 | JavaFoil+Calcfoil stall+Eppler ext transition
124 | 14000000 | 0.1 | XFOIL ncrit=9
125 | 14000000 | 0.25 | JavaFoil+Calcfoil stall+Eppler ext transition
126 | 14000000 | 0.25 | XFOIL ncrit=9
127 | 14000000 | 0.5 | JavaFoil+Calcfoil stall+Eppler ext transition
128 | 14000000 | 0.5 | XFOIL ncrit=9
129 | 16000000 | 0 | JavaFoil+Calcfoil stall+Eppler ext transition
130 | 16000000 | 0 | XFOIL ncrit=9
131 | 16000000 | 0.1 | JavaFoil+Calcfoil stall+Eppler ext transition
132 | 16000000 | 0.1 | XFOIL ncrit=9
133 | 16000000 | 0.25 | JavaFoil+Calcfoil stall+Eppler ext transition
134 | 16000000 | 0.25 | XFOIL ncrit=9
135 | 16000000 | 0.5 | JavaFoil+Calcfoil stall+Eppler ext transition
136 | 16000000 | 0.5 | XFOIL ncrit=9
137 | 18000000 | 0 | JavaFoil+Calcfoil stall+Eppler ext transition
138 | 18000000 | 0 | XFOIL ncrit=9
139 | 18000000 | 0.1 | JavaFoil+Calcfoil stall+Eppler ext transition
140 | 18000000 | 0.1 | XFOIL ncrit=9
141 | 18000000 | 0.25 | JavaFoil+Calcfoil stall+Eppler ext transition
142 | 18000000 | 0.25 | XFOIL ncrit=9
143 | 18000000 | 0.5 | JavaFoil+Calcfoil stall+Eppler ext transition
144 | 18000000 | 0.5 | XFOIL ncrit=9
145 | 20000000 | 0 | JavaFoil+Calcfoil stall+Eppler ext transition
146 | 20000000 | 0 | XFOIL ncrit=9
147 | 20000000 | 0.1 | JavaFoil+Calcfoil stall+Eppler ext transition
148 | 20000000 | 0.1 | XFOIL ncrit=9
149 | 20000000 | 0.25 | JavaFoil+Calcfoil stall+Eppler ext transition
150 | 20000000 | 0.25 | XFOIL ncrit=9
151 | 20000000 | 0.5 | JavaFoil+Calcfoil stall+Eppler ext transition
152 | 20000000 | 0.5 | XFOIL ncrit=9

## 1. Re 50k Mach 0.00 (1)
BIGFOIL.COM POLAR EXPORT
npl9660
NPL 9660 |  |  |  | Cl Max: | 1.03 | at alpha= | 14.5 | deg
JavaFoil+Calcfoil stall+Eppler ext transition |  |  |  | L/D Max: | 27.351 | at alpha= | 4.5 | deg
Re: | 50000 |  |  | Cd Min: | 0.02096 | at alpha= | 3.5 | deg
Mach: | 0 |  |  | Cl=0 at alpha= | -0.68085 | deg
|  |  |  | @ Cl=0.1, Cd= | 0.027324
|  |  |  | @ Cl=0.4, Cd= | 0.032244
|  |  |  | @ Cl=0.6, Cd= | 0.047363
alpha (deg) | Cl | Cd | Cm | Cl/Cd
-18.5 | -0.66 | 0.30834 | 0.003 | -2.139
-18 | -0.676 | 0.32405 | 0.003 | -2.086
-17.5 | -0.692 | 0.2776 | 0.003 | -2.492
-17 | -0.707 | 0.25761 | 0.003 | -2.743
-16.5 | -0.721 | 0.24237 | 0.003 | -2.973
-16 | -0.734 | 0.22792 | 0.003 | -3.219
-15.5 | -0.745 | 0.2143 | 0.002 | -3.477
-15 | -0.755 | 0.21086 | 0.002 | -3.581
-14.5 | -0.763 | 0.18088 | 0.002 | -4.217
-14 | -0.767 | 0.1713 | 0.002 | -4.477
-13.5 | -0.769 | 0.15294 | 0.001 | -5.027
-13 | -0.768 | 0.14507 | 0.001 | -5.297
-12.5 | -0.766 | 0.13425 | 0.001 | -5.703
-12 | -0.76 | 0.12283 | 0.001 | -6.188
-11.5 | -0.752 | 0.1162 | 0.001 | -6.47
-11 | -0.741 | 0.10515 | 0.001 | -7.045
-10.5 | -0.727 | 0.09864 | 0 | -7.368
-10 | -0.71 | 0.09024 | 0 | -7.866
-9.5 | -0.69 | 0.08443 | 0 | -8.171
-9 | -0.667 | 0.08043 | 0 | -8.294
-8.5 | -0.641 | 0.07208 | 0 | -8.9
-8 | -0.613 | 0.06887 | 0 | -8.901
-7.5 | -0.582 | 0.06317 | 0 | -9.214
-7 | -0.549 | 0.05661 | 0 | -9.694
-6.5 | -0.513 | 0.05411 | 0 | -9.481
-6 | -0.475 | 0.04905 | 0 | -9.694
-5.5 | -0.436 | 0.0455 | -0.001 | -9.582
-5 | -0.395 | 0.04264 | -0.001 | -9.26
-4.5 | -0.352 | 0.0402 | -0.001 | -8.762
-4 | -0.309 | 0.03785 | -0.001 | -8.15
-3.5 | -0.264 | 0.0359 | -0.001 | -7.347
-3 | -0.218 | 0.03432 | -0.001 | -6.356
-2.5 | -0.172 | 0.03293 | -0.001 | -5.218
-2 | -0.125 | 0.03196 | -0.001 | -3.913
-1.5 | -0.078 | 0.03138 | -0.001 | -2.481
-1 | -0.03 | 0.03071 | -0.002 | -0.989
-0.5 | 0.017 | 0.03048 | -0.002 | 0.567
0 | 0.066 | 0.02697 | -0.002 | 2.453
0.5 | 0.115 | 0.02748 | -0.002 | 4.173
1 | 0.163 | 0.02807 | -0.002 | 5.812
1.5 | 0.212 | 0.03238 | -0.006 | 6.532
2 | 0.26 | 0.03544 | -0.006 | 7.335
2.5 | 0.308 | 0.03628 | -0.006 | 8.494
3 | 0.356 | 0.03776 | -0.006 | 9.435
3.5 | 0.49 | 0.02096 | -0.011 | 23.37
4 | 0.548 | 0.02151 | -0.011 | 25.47
4.5 | 0.605 | 0.02212 | -0.012 | 27.351
5 | 0.536 | 0.04373 | -0.005 | 12.253
5.5 | 0.58 | 0.04619 | -0.005 | 12.563
6 | 0.624 | 0.04877 | -0.005 | 12.789
6.5 | 0.666 | 0.05178 | -0.005 | 12.858
7 | 0.707 | 0.05516 | -0.005 | 12.808
7.5 | 0.746 | 0.05876 | -0.005 | 12.69
8 | 0.783 | 0.06262 | -0.005 | 12.504
8.5 | 0.818 | 0.06654 | -0.006 | 12.297
9 | 0.851 | 0.07258 | -0.006 | 11.729
9.5 | 0.882 | 0.07674 | -0.006 | 11.492
10 | 0.91 | 0.08154 | -0.006 | 11.158
10.5 | 0.936 | 0.08671 | -0.007 | 10.8
11 | 0.959 | 0.09312 | -0.007 | 10.295
11.5 | 0.978 | 0.10021 | -0.007 | 9.76
12 | 0.994 | 0.10557 | -0.008 | 9.419
12.5 | 1.007 | 0.11281 | -0.008 | 8.93
13 | 1.018 | 0.12221 | -0.008 | 8.329
13.5 | 1.025 | 0.12814 | -0.008 | 7.999
14 | 1.028 | 0.1528 | -0.007 | 6.729
14.5 | 1.03 | 0.15015 | -0.008 | 6.863
15 | 1.029 | 0.16175 | -0.008 | 6.362
15.5 | 1.025 | 0.16793 | -0.009 | 6.103
16 | 1.019 | 0.18174 | -0.009 | 5.604
16.5 | 1.01 | 0.19612 | -0.009 | 5.149
17 | 0.999 | 0.20181 | -0.009 | 4.951
17.5 | 0.987 | 0.22461 | -0.009 | 4.393
18 | 0.972 | 0.23361 | -0.009 | 4.163
18.5 | 0.957 | 0.25286 | -0.009 | 3.784
19 | 0.94 | 0.26019 | -0.01 | 3.613
19.5 | 0.913 | 0.282 | -0.01 | 3.239

## 2. Re 50k Mach 0.00 (2)
BIGFOIL.COM POLAR EXPORT
npl9660
NPL 9660 |  |  |  | Cl Max: | 0.9875 | at alpha= | 10 | deg
XFOIL ncrit=9 |  |  |  | L/D Max: | 28.0262 | at alpha= | 5.5 | deg
Re: | 50000 |  |  | Cd Min: | 0.25933 | at alpha= | -20 | deg
Mach: | 0 |  |  | Cl=0 at alpha= | 1.0416 | deg
|  |  |  | @ Cl=0.1, Cd= | 0.024841
|  |  |  | @ Cl=0.4, Cd= | 0.027166
|  |  |  | @ Cl=0.6, Cd= | 0.024428
alpha (deg) | Cl | Cd | Cm | Cl/Cd
-20 | -0.8171 | 0.25933 | 0.0711 | -3.1508
-19.5 | -0.7923 | 0.24837 | 0.0694 | -3.19
-19 | -0.7751 | 0.24241 | 0.0652 | -3.1975
-18.5 | -0.7694 | 0.24241 | 0.058 | -3.174
-18 | -0.7454 | 0.23069 | 0.0558 | -3.2312
-17.5 | -0.7245 | 0.22311 | 0.0532 | -3.2473
-17 | -0.7246 | 0.22344 | 0.0461 | -3.2429
-16.5 | -0.6949 | 0.21048 | 0.0451 | -3.3015
-16 | -0.6786 | 0.20421 | 0.0417 | -3.323
-15.5 | -0.6957 | 0.20677 | 0.0337 | -3.3646
-15 | -0.6479 | 0.19045 | 0.0353 | -3.4019
-14.5 | -0.6635 | 0.19049 | 0.0283 | -3.4831
-14 | -0.6226 | 0.17746 | 0.0291 | -3.5084
-13.5 | -0.6118 | 0.17061 | 0.0263 | -3.586
-13 | -0.6287 | 0.16851 | 0.0207 | -3.7309
-12.5 | -0.6043 | 0.15935 | 0.0202 | -3.7923
-12 | -0.5864 | 0.15127 | 0.0192 | -3.8765
-11.5 | -0.5797 | 0.14457 | 0.0174 | -4.0098
-11 | -0.5874 | 0.13915 | 0.0147 | -4.2213
-10.5 | -0.547 | 0.12951 | 0.0167 | -4.2236
-10 | -0.537 | 0.12287 | 0.0166 | -4.3705
-9.5 | -0.5221 | 0.11633 | 0.0175 | -4.4881
-9 | -0.5205 | 0.11091 | 0.0183 | -4.693
-8.5 | -0.4903 | 0.10354 | 0.0205 | -4.7354
-8 | -0.4688 | 0.09687 | 0.0224 | -4.8395
-7 | -0.6215 | 0.06264 | -0.0181 | -9.9218
-6.5 | -0.6236 | 0.05022 | -0.0197 | -12.4174
-6 | -0.5975 | 0.0433 | -0.0167 | -13.7991
-5.5 | -0.5655 | 0.03788 | -0.0133 | -14.9287
-5 | -0.5246 | 0.03354 | -0.0103 | -15.641
-4.5 | -0.4787 | 0.02965 | -0.0082 | -16.145
-4 | -0.4281 | 0.02697 | -0.0061 | -15.8732
-3.5 | -0.377 | 0.02477 | -0.0042 | -15.22
-3 | -0.3316 | 0.02281 | -0.0019 | -14.5375
-2.5 | -0.024 | 0.02216 | -0.0281 | -1.083
-2 | -0.0089 | 0.02135 | -0.0248 | -0.41686
-1.5 | -0.0075 | 0.02087 | -0.0188 | -0.35937
-1 | -0.0156 | 0.02066 | -0.0112 | -0.75508
-0.5 | -0.0279 | 0.02073 | -0.0029 | -1.3459
0 | -0.0362 | 0.02108 | 0.0045 | -1.7173
0.5 | -0.0342 | 0.02173 | 0.0099 | -1.5739
1 | -0.0103 | 0.02281 | 0.011 | -0.45156
1.5 | 0.1135 | 0.02509 | -0.0052 | 4.5237
2 | 0.2246 | 0.02674 | -0.0177 | 8.3994
2.5 | 0.3409 | 0.02746 | -0.029 | 12.4144
3 | 0.4493 | 0.02692 | -0.0358 | 16.6902
3.5 | 0.5225 | 0.0258 | -0.0344 | 20.2519
4 | 0.5779 | 0.02469 | -0.0293 | 23.4062
4.5 | 0.6226 | 0.02416 | -0.0229 | 25.7699
5.5 | 0.7057 | 0.02518 | -0.0117 | 28.0262
6 | 0.7472 | 0.02676 | -0.0079 | 27.9223
6.5 | 0.7878 | 0.02858 | -0.0048 | 27.5647
7 | 0.8312 | 0.03079 | -0.0023 | 26.9958
7.5 | 0.8731 | 0.0331 | 0.0003 | 26.3776
8 | 0.9099 | 0.03603 | 0.0031 | 25.254
8.5 | 0.9414 | 0.03992 | 0.0062 | 23.5822
9 | 0.9665 | 0.04545 | 0.0093 | 21.2651
9.5 | 0.9829 | 0.05188 | 0.0123 | 18.9456
10 | 0.9875 | 0.05977 | 0.0149 | 16.5217
10.5 | 0.9483 | 0.0701 | 0.0171 | 13.5278
11 | 0.8956 | 0.08184 | 0.0161 | 10.9433
12 | 0.674 | 0.14549 | -0.0344 | 4.6326
12.5 | 0.6817 | 0.15295 | -0.036 | 4.457
13 | 0.6903 | 0.16049 | -0.0379 | 4.3012
13.5 | 0.7005 | 0.16773 | -0.0398 | 4.1764
14 | 0.7186 | 0.17626 | -0.0416 | 4.0769
14.5 | 0.7453 | 0.18608 | -0.0427 | 4.0053
15 | 0.7476 | 0.19074 | -0.046 | 3.9195

## 3. Re 50k Mach 0.10 (1)
BIGFOIL.COM POLAR EXPORT
npl9660
NPL 9660 |  |  |  | Cl Max: | 1.015 | at alpha= | 14 | deg
JavaFoil+Calcfoil stall+Eppler ext transition |  |  |  | L/D Max: | 27.389 | at alpha= | 4.5 | deg
Re: | 50000 |  |  | Cd Min: | 0.02107 | at alpha= | 3.5 | deg
Mach: | 0.1 |  |  | Cl=0 at alpha= | -0.67708 | deg
|  |  |  | @ Cl=0.1, Cd= | 0.027334
|  |  |  | @ Cl=0.4, Cd= | 0.03257
|  |  |  | @ Cl=0.6, Cd= | 0.047219
alpha (deg) | Cl | Cd | Cm | Cl/Cd
-18 | -0.627 | 0.33992 | 0.003 | -1.846
-17.5 | -0.646 | 0.31808 | 0.003 | -2.031
-17 | -0.664 | 0.26712 | 0.003 | -2.487
-16.5 | -0.681 | 0.25033 | 0.003 | -2.722
-16 | -0.698 | 0.23457 | 0.003 | -2.974
-15.5 | -0.712 | 0.22239 | 0.002 | -3.204
-15 | -0.726 | 0.20822 | 0.002 | -3.485
-14.5 | -0.736 | 0.20088 | 0.002 | -3.666
-14 | -0.744 | 0.18771 | 0.002 | -3.961
-13.5 | -0.748 | 0.17359 | 0.001 | -4.311
-13 | -0.751 | 0.15037 | 0.001 | -4.994
-12.5 | -0.751 | 0.13562 | 0.001 | -5.535
-12 | -0.748 | 0.12696 | 0.001 | -5.889
-11.5 | -0.742 | 0.11731 | 0.001 | -6.322
-11 | -0.733 | 0.10836 | 0.001 | -6.761
-10.5 | -0.72 | 0.09937 | 0 | -7.251
-10 | -0.705 | 0.09246 | 0 | -7.627
-9.5 | -0.687 | 0.08511 | 0 | -8.069
-9 | -0.665 | 0.08109 | 0 | -8.201
-8.5 | -0.64 | 0.07232 | 0 | -8.856
-8 | -0.613 | 0.06914 | 0 | -8.864
-7.5 | -0.583 | 0.06448 | 0 | -9.035
-7 | -0.55 | 0.05922 | 0 | -9.28
-6.5 | -0.514 | 0.05428 | 0 | -9.475
-6 | -0.477 | 0.04914 | 0 | -9.704
-5.5 | -0.437 | 0.0457 | -0.001 | -9.572
-5 | -0.396 | 0.0427 | -0.001 | -9.282
-4.5 | -0.354 | 0.04034 | -0.001 | -8.77
-4 | -0.31 | 0.03788 | -0.001 | -8.18
-3.5 | -0.265 | 0.03592 | -0.001 | -7.377
-3 | -0.219 | 0.03432 | -0.001 | -6.386
-2.5 | -0.173 | 0.03296 | -0.001 | -5.239
-2 | -0.126 | 0.03197 | -0.001 | -3.93
-1.5 | -0.078 | 0.03139 | -0.001 | -2.492
-1 | -0.031 | 0.03072 | -0.002 | -0.993
-0.5 | 0.017 | 0.03048 | -0.002 | 0.57
0 | 0.066 | 0.02698 | -0.002 | 2.464
0.5 | 0.115 | 0.02749 | -0.002 | 4.192
1 | 0.164 | 0.02802 | -0.002 | 5.851
1.5 | 0.213 | 0.0324 | -0.006 | 6.561
2 | 0.261 | 0.03539 | -0.006 | 7.379
2.5 | 0.31 | 0.03669 | -0.006 | 8.44
3 | 0.358 | 0.03782 | -0.007 | 9.468
3.5 | 0.492 | 0.02107 | -0.011 | 23.363
4 | 0.55 | 0.02157 | -0.012 | 25.514
4.5 | 0.608 | 0.02219 | -0.012 | 27.389
5 | 0.538 | 0.04381 | -0.005 | 12.291
5.5 | 0.583 | 0.04612 | -0.005 | 12.641
6 | 0.626 | 0.0489 | -0.005 | 12.812
6.5 | 0.669 | 0.05197 | -0.005 | 12.865
7 | 0.709 | 0.05545 | -0.005 | 12.793
7.5 | 0.748 | 0.05873 | -0.005 | 12.743
8 | 0.785 | 0.06235 | -0.006 | 12.597
8.5 | 0.82 | 0.06664 | -0.006 | 12.311
9 | 0.853 | 0.07277 | -0.006 | 11.72
9.5 | 0.883 | 0.07908 | -0.006 | 11.164
10 | 0.91 | 0.08327 | -0.006 | 10.929
10.5 | 0.935 | 0.08814 | -0.007 | 10.614
11 | 0.956 | 0.09432 | -0.007 | 10.14
11.5 | 0.973 | 0.10601 | -0.007 | 9.182
12 | 0.989 | 0.10836 | -0.008 | 9.129
12.5 | 0.999 | 0.12402 | -0.007 | 8.058
13 | 1.009 | 0.12224 | -0.008 | 8.251
13.5 | 1.013 | 0.13207 | -0.008 | 7.672
14 | 1.015 | 0.13814 | -0.008 | 7.346
14.5 | 1.012 | 0.16435 | -0.008 | 6.159
15 | 1.009 | 0.16224 | -0.009 | 6.217
15.5 | 1.001 | 0.17581 | -0.009 | 5.696
16 | 0.992 | 0.18171 | -0.009 | 5.457
16.5 | 0.979 | 0.19724 | -0.009 | 4.966
17 | 0.965 | 0.21438 | -0.009 | 4.502
17.5 | 0.949 | 0.22592 | -0.009 | 4.2
18 | 0.931 | 0.24077 | -0.009 | 3.867
18.5 | 0.912 | 0.25623 | -0.009 | 3.558
19 | 0.892 | 0.26955 | -0.01 | 3.307

## 4. Re 50k Mach 0.10 (2)
BIGFOIL.COM POLAR EXPORT
npl9660
NPL 9660 |  |  |  | Cl Max: | 0.9815 | at alpha= | 10 | deg
XFOIL ncrit=9 |  |  |  | L/D Max: | 27.7756 | at alpha= | 5.5 | deg
Re: | 50000 |  |  | Cd Min: | 0.19084 | at alpha= | 15 | deg
Mach: | 0.1 |  |  | Cl=0 at alpha= | 1.0157 | deg
|  |  |  | @ Cl=0.1, Cd= | 0.024906
|  |  |  | @ Cl=0.4, Cd= | 0.02727
|  |  |  | @ Cl=0.6, Cd= | 0.024344
alpha (deg) | Cl | Cd | Cm | Cl/Cd
0 | -0.0372 | 0.02119 | 0.0045 | -1.7555
0.5 | -0.0354 | 0.02185 | 0.01 | -1.6201
1 | -0.0039 | 0.02302 | 0.0098 | -0.16942
1.5 | 0.1206 | 0.02528 | -0.0065 | 4.7706
2 | 0.2317 | 0.02687 | -0.0188 | 8.623
2.5 | 0.3531 | 0.02748 | -0.0307 | 12.8493
3 | 0.4491 | 0.02705 | -0.0354 | 16.6026
3.5 | 0.524 | 0.02588 | -0.0341 | 20.2473
4 | 0.5839 | 0.0245 | -0.0289 | 23.8327
4.5 | 0.6273 | 0.02408 | -0.0224 | 26.0507
5 | 0.6671 | 0.02441 | -0.0164 | 27.329
5.5 | 0.708 | 0.02549 | -0.0114 | 27.7756
6 | 0.7495 | 0.02711 | -0.0075 | 27.6466
6.5 | 0.7919 | 0.02887 | -0.0044 | 27.4299
7 | 0.8337 | 0.03125 | -0.0018 | 26.6784
7.5 | 0.8739 | 0.03373 | 0.001 | 25.9087
8 | 0.9099 | 0.03679 | 0.004 | 24.7323
8.5 | 0.9463 | 0.04067 | 0.0067 | 23.2678
9 | 0.9671 | 0.04638 | 0.0101 | 20.8517
9.5 | 0.9782 | 0.05325 | 0.0133 | 18.37
10 | 0.9815 | 0.06121 | 0.0158 | 16.035
10.5 | 0.9392 | 0.07161 | 0.0177 | 13.1155
11 | 0.8897 | 0.08341 | 0.016 | 10.6666
11.5 | 0.7223 | 0.12626 | -0.0181 | 5.7207
12 | 0.6731 | 0.14602 | -0.0344 | 4.6096
12.5 | 0.6808 | 0.15345 | -0.036 | 4.4366
13 | 0.6899 | 0.16103 | -0.038 | 4.2843
13.5 | 0.7003 | 0.16828 | -0.04 | 4.1615
14 | 0.7202 | 0.17706 | -0.0416 | 4.0675
14.5 | 0.7473 | 0.18703 | -0.0428 | 3.9956
15 | 0.7453 | 0.19084 | -0.0466 | 3.9054

## 5. Re 50k Mach 0.25 (1)
BIGFOIL.COM POLAR EXPORT
npl9660
NPL 9660 |  |  |  | Cl Max: | 0.94 | at alpha= | 12 | deg
JavaFoil+Calcfoil stall+Eppler ext transition |  |  |  | L/D Max: | 28.796 | at alpha= | 5 | deg
Re: | 50000 |  |  | Cd Min: | 0.02077 | at alpha= | 3 | deg
Mach: | 0.25 |  |  | Cl=0 at alpha= | -0.68367 | deg
|  |  |  | @ Cl=0.1, Cd= | 0.027367
|  |  |  | @ Cl=0.4, Cd= | 0.026499
|  |  |  | @ Cl=0.6, Cd= | 0.046607
alpha (deg) | Cl | Cd | Cm | Cl/Cd
-15.5 | -0.41 | 0.36998 | 0.003 | -1.108
-15 | -0.457 | 0.3107 | 0.002 | -1.47
-14.5 | -0.499 | 0.28117 | 0.002 | -1.776
-14 | -0.535 | 0.24673 | 0.001 | -2.169
-13.5 | -0.567 | 0.24771 | 0.001 | -2.29
-13 | -0.595 | 0.21468 | 0.001 | -2.773
-12.5 | -0.619 | 0.17967 | 0.001 | -3.446
-12 | -0.638 | 0.1568 | 0.001 | -4.069
-11.5 | -0.652 | 0.14955 | 0.001 | -4.36
-11 | -0.661 | 0.1377 | 0.001 | -4.8
-10.5 | -0.665 | 0.11581 | 0 | -5.739
-10 | -0.663 | 0.10191 | 0 | -6.507
-9.5 | -0.656 | 0.09343 | 0 | -7.024
-9 | -0.645 | 0.08503 | 0 | -7.58
-8.5 | -0.628 | 0.07714 | 0 | -8.14
-8 | -0.607 | 0.07057 | 0 | -8.597
-7.5 | -0.581 | 0.0658 | 0 | -8.836
-7 | -0.552 | 0.06251 | 0 | -8.832
-6.5 | -0.519 | 0.05493 | 0 | -9.456
-6 | -0.484 | 0.05229 | 0 | -9.248
-5.5 | -0.445 | 0.04658 | -0.001 | -9.556
-5 | -0.404 | 0.04342 | -0.001 | -9.313
-4.5 | -0.362 | 0.04053 | -0.001 | -8.922
-4 | -0.317 | 0.03843 | -0.001 | -8.256
-3.5 | -0.272 | 0.03605 | -0.001 | -7.533
-3 | -0.225 | 0.03449 | -0.001 | -6.518
-2.5 | -0.177 | 0.03309 | -0.001 | -5.357
-2 | -0.129 | 0.03206 | -0.001 | -4.026
-1.5 | -0.08 | 0.03145 | -0.002 | -2.555
-1 | -0.031 | 0.03074 | -0.002 | -1.02
-0.5 | 0.018 | 0.03053 | -0.002 | 0.585
0 | 0.068 | 0.02706 | -0.002 | 2.525
0.5 | 0.118 | 0.02754 | -0.002 | 4.298
1 | 0.168 | 0.02809 | -0.002 | 5.996
1.5 | 0.218 | 0.02876 | -0.002 | 7.594
2 | 0.268 | 0.03553 | -0.006 | 7.552
2.5 | 0.318 | 0.03694 | -0.006 | 8.61
3 | 0.445 | 0.02077 | -0.011 | 21.443
3.5 | 0.505 | 0.02132 | -0.011 | 23.701
4 | 0.565 | 0.02188 | -0.012 | 25.819
4.5 | 0.623 | 0.02264 | -0.012 | 27.542
5 | 0.68 | 0.0236 | -0.013 | 28.796
5.5 | 0.598 | 0.04647 | -0.005 | 12.861
6 | 0.641 | 0.04941 | -0.005 | 12.982
6.5 | 0.684 | 0.05281 | -0.005 | 12.948
7 | 0.724 | 0.05644 | -0.005 | 12.828
7.5 | 0.762 | 0.06029 | -0.005 | 12.638
8 | 0.797 | 0.06507 | -0.006 | 12.252
8.5 | 0.83 | 0.06877 | -0.006 | 12.063
9 | 0.858 | 0.07546 | -0.006 | 11.376
9.5 | 0.883 | 0.08185 | -0.006 | 10.793
10 | 0.906 | 0.08464 | -0.007 | 10.7
10.5 | 0.922 | 0.09109 | -0.007 | 10.118
11 | 0.933 | 0.0974 | -0.008 | 9.581
11.5 | 0.939 | 0.10538 | -0.008 | 8.911
12 | 0.94 | 0.11288 | -0.008 | 8.326
12.5 | 0.935 | 0.12297 | -0.008 | 7.604
13 | 0.925 | 0.13366 | -0.008 | 6.918
13.5 | 0.909 | 0.14563 | -0.008 | 6.239
14 | 0.887 | 0.15804 | -0.008 | 5.614
14.5 | 0.86 | 0.17395 | -0.009 | 4.946
15 | 0.828 | 0.19189 | -0.009 | 4.317
15.5 | 0.792 | 0.20357 | -0.009 | 3.889
16 | 0.751 | 0.22351 | -0.009 | 3.36
16.5 | 0.706 | 0.2434 | -0.009 | 2.901
17 | 0.657 | 0.26052 | -0.009 | 2.523

## 6. Re 50k Mach 0.25 (2)
BIGFOIL.COM POLAR EXPORT
npl9660
NPL 9660 |  |  |  | Cl Max: | 0.9621 | at alpha= | 9 | deg
XFOIL ncrit=9 |  |  |  | L/D Max: | 27.0024 | at alpha= | 5 | deg
Re: | 50000 |  |  | Cd Min: | 0.26052 | at alpha= | -20 | deg
Mach: | 0.25 |  |  | Cl=0 at alpha= | 0.79561 | deg
|  |  |  | @ Cl=0.1, Cd= | 0.025334
|  |  |  | @ Cl=0.4, Cd= | 0.027685
|  |  |  | @ Cl=0.6, Cd= | 0.02469
alpha (deg) | Cl | Cd | Cm | Cl/Cd
-20 | -0.8264 | 0.26052 | 0.0766 | -3.1721
-19.5 | -0.8066 | 0.25356 | 0.0726 | -3.1811
-19 | -0.7927 | 0.25016 | 0.0665 | -3.1688
-18.5 | -0.7872 | 0.2502 | 0.0594 | -3.1463
-18 | -0.7523 | 0.23377 | 0.0593 | -3.2181
-17.5 | -0.7384 | 0.22939 | 0.0541 | -3.219
-17 | -0.7254 | 0.22351 | 0.0492 | -3.2455
-16.5 | -0.6994 | 0.21383 | 0.0474 | -3.2708
-16 | -0.6976 | 0.21264 | 0.0409 | -3.2807
-15.5 | -0.6677 | 0.20052 | 0.0396 | -3.3298
-15 | -0.6587 | 0.19608 | 0.0351 | -3.3593
-14.5 | -0.6369 | 0.18696 | 0.0329 | -3.4066
-14 | -0.6417 | 0.18494 | 0.0277 | -3.4698
-13.5 | -0.6103 | 0.17407 | 0.027 | -3.5061
-13 | -0.5938 | 0.16646 | 0.0249 | -3.5672
-12.5 | -0.5851 | 0.15989 | 0.0222 | -3.6594
-12 | -0.577 | 0.15333 | 0.0198 | -3.7631
-11.5 | -0.5618 | 0.14598 | 0.0185 | -3.8485
-11 | -0.5473 | 0.13895 | 0.0176 | -3.9388
-10.5 | -0.5648 | 0.13508 | 0.015 | -4.1812
-10 | -0.5442 | 0.12749 | 0.0159 | -4.2686
-9.5 | -0.5371 | 0.1213 | 0.0165 | -4.4279
-9 | -0.4975 | 0.11215 | 0.0181 | -4.436
-8.5 | -0.4998 | 0.10761 | 0.0199 | -4.6445
-8 | -0.4571 | 0.09879 | 0.0212 | -4.627
-7.5 | -0.4543 | 0.09323 | 0.023 | -4.8729
-6.5 | -0.6243 | 0.05426 | -0.022 | -11.5057
-6 | -0.604 | 0.04693 | -0.019 | -12.8702
-5.5 | -0.5798 | 0.04096 | -0.0152 | -14.1553
-5 | -0.5453 | 0.03608 | -0.0117 | -15.1136
-4.5 | -0.5008 | 0.03163 | -0.009 | -15.8331
-4 | -0.4508 | 0.02839 | -0.0067 | -15.8788
-3.5 | -0.3978 | 0.02585 | -0.0047 | -15.3888
-3 | -0.3468 | 0.02392 | -0.0024 | -14.4983
-2 | -0.0054 | 0.02205 | -0.0256 | -0.2449
-1.5 | -0.0057 | 0.02157 | -0.0194 | -0.26426
-1 | -0.0163 | 0.02137 | -0.0115 | -0.76275
-0.5 | -0.0318 | 0.02146 | -0.0029 | -1.4818
0 | -0.0423 | 0.02183 | 0.0047 | -1.9377
0.5 | -0.0418 | 0.0225 | 0.0102 | -1.8578
1 | 0.0289 | 0.0241 | 0.0032 | 1.1992
1.5 | 0.1482 | 0.02617 | -0.0114 | 5.663
2 | 0.2569 | 0.0275 | -0.0225 | 9.3418
2.5 | 0.373 | 0.02792 | -0.0325 | 13.3596
3 | 0.474 | 0.02704 | -0.0363 | 17.5296
3.5 | 0.545 | 0.02575 | -0.0331 | 21.165
4 | 0.5998 | 0.02469 | -0.0268 | 24.2932
4.5 | 0.6411 | 0.02469 | -0.02 | 25.966
5 | 0.6837 | 0.02532 | -0.0141 | 27.0024
5.5 | 0.7257 | 0.02689 | -0.0095 | 26.9877
6 | 0.7681 | 0.02865 | -0.0056 | 26.8098
6.5 | 0.8119 | 0.03083 | -0.0024 | 26.3347
7 | 0.8523 | 0.03344 | 0.0008 | 25.4874
7.5 | 0.8898 | 0.03637 | 0.0043 | 24.4652
8 | 0.9188 | 0.0405 | 0.008 | 22.6864
8.5 | 0.9412 | 0.04583 | 0.0116 | 20.5368
9 | 0.9621 | 0.05191 | 0.0146 | 18.534
9.5 | 0.9348 | 0.06104 | 0.0178 | 15.3145
10 | 0.8806 | 0.0718 | 0.0183 | 12.2646
10.5 | 0.8259 | 0.08631 | 0.0118 | 9.569
11.5 | 0.6641 | 0.14133 | -0.0328 | 4.6989
12 | 0.6697 | 0.14888 | -0.0345 | 4.4983
12.5 | 0.6774 | 0.15616 | -0.0363 | 4.3379
13 | 0.6903 | 0.16413 | -0.0383 | 4.2058
13.5 | 0.7024 | 0.17155 | -0.0405 | 4.0944
14 | 0.7305 | 0.18176 | -0.0418 | 4.019

## 7. Re 50k Mach 0.50 (1)
BIGFOIL.COM POLAR EXPORT
npl9660
NPL 9660 |  |  |  | Cl Max: | 1.138 | at alpha= | 20 | deg
JavaFoil+Calcfoil stall+Eppler ext transition |  |  |  | L/D Max: | 27.624 | at alpha= | 4.5 | deg
Re: | 50000 |  |  | Cd Min: | 0.02218 | at alpha= | 3 | deg
Mach: | 0.5 |  |  | Cl=0 at alpha= | -0.68182 | deg
|  |  |  | @ Cl=0.1, Cd= | 0.027477
|  |  |  | @ Cl=0.4, Cd= | 0.032583
|  |  |  | @ Cl=0.6, Cd= | 0.032658
alpha (deg) | Cl | Cd | Cm | Cl/Cd
-20 | -1.022 | 0.44321 | 0.006 | -2.307
-19.5 | -0.997 | 0.44799 | 0.006 | -2.226
-19 | -0.972 | 0.4432 | 0.006 | -2.194
-18.5 | -0.947 | 0.43861 | 0.006 | -2.159
-18 | -0.92 | 0.39685 | 0.005 | -2.319
-17.5 | -0.895 | 0.4122 | 0.005 | -2.171
-17 | -0.87 | 0.38454 | 0.005 | -2.261
-16.5 | -0.844 | 0.40473 | 0.005 | -2.085
-16 | -0.817 | 0.39887 | 0.004 | -2.048
-15.5 | -0.791 | 0.35324 | 0.004 | -2.24
-15 | -0.765 | 0.34892 | 0.004 | -2.194
-14.5 | -0.74 | 0.34637 | 0.003 | -2.135
-14 | -0.722 | 0.07464 | 0.004 | -9.677
-13.5 | -0.687 | 0.3128 | 0.002 | -2.196
-13 | -0.668 | 0.0663 | 0.002 | -10.082
-12.5 | -0.635 | 0.31447 | 0.001 | -2.018
-12 | -0.608 | 0.29836 | 0.001 | -2.037
-11.5 | -0.581 | 0.28844 | 0.001 | -2.016
-11 | -0.555 | 0.2853 | 0.001 | -1.946
-10.5 | -0.529 | 0.28223 | 0.001 | -1.874
-10 | -0.502 | 0.25576 | 0.001 | -1.962
-9.5 | -0.474 | 0.21228 | 0 | -2.232
-9 | -0.447 | 0.1949 | 0 | -2.295
-8.5 | -0.421 | 0.17836 | 0 | -2.36
-8 | -0.394 | 0.1656 | 0 | -2.381
-7.5 | -0.368 | 0.15896 | 0 | -2.313
-7 | -0.341 | 0.14668 | 0 | -2.325
-6.5 | -0.314 | 0.13061 | 0 | -2.407
-6 | -0.412 | 0.08886 | -0.001 | -4.632
-5.5 | -0.438 | 0.06323 | -0.001 | -6.933
-5 | -0.42 | 0.05303 | -0.001 | -7.925
-4.5 | -0.387 | 0.0446 | -0.001 | -8.674
-4 | -0.345 | 0.04079 | -0.001 | -8.462
-3.5 | -0.299 | 0.03771 | -0.001 | -7.917
-3 | -0.249 | 0.03561 | -0.001 | -6.986
-2.5 | -0.197 | 0.03367 | -0.001 | -5.849
-2 | -0.144 | 0.03236 | -0.002 | -4.442
-1.5 | -0.09 | 0.03168 | -0.002 | -2.83
-1 | -0.035 | 0.03089 | -0.002 | -1.133
-0.5 | 0.02 | 0.03067 | -0.002 | 0.65
0 | 0.076 | 0.02722 | -0.002 | 2.803
0.5 | 0.132 | 0.02782 | -0.002 | 4.751
1 | 0.188 | 0.0282 | -0.002 | 6.667
1.5 | 0.244 | 0.029 | -0.003 | 8.402
2 | 0.299 | 0.03679 | -0.007 | 8.132
2.5 | 0.355 | 0.03751 | -0.007 | 9.453
3 | 0.495 | 0.02218 | -0.012 | 22.324
3.5 | 0.561 | 0.02287 | -0.013 | 24.524
4 | 0.509 | 0.04054 | -0.005 | 12.566
4.5 | 0.689 | 0.02495 | -0.014 | 27.624
5 | 0.611 | 0.04535 | -0.005 | 13.474
5.5 | 0.657 | 0.04856 | -0.005 | 13.527
6 | 0.698 | 0.05287 | -0.006 | 13.205
6.5 | 0.733 | 0.05744 | -0.006 | 12.753
7 | 0.756 | 0.06511 | -0.006 | 11.608
7.5 | 0.761 | 0.06558 | -0.007 | 11.597
8 | 0.713 | 0.07044 | -0.007 | 10.125
8.5 | 0.502 | 0.08518 | -0.007 | 5.891
9 | 0.529 | 0.10241 | -0.008 | 5.166
9.5 | 0.556 | 0.18339 | -0.008 | 3.034
10 | 0.584 | 0.20684 | -0.008 | 2.822
10.5 | 0.611 | 0.24131 | -0.008 | 2.531
11 | 0.639 | 0.25921 | -0.009 | 2.464
11.5 | 0.666 | 0.28434 | -0.009 | 2.342
12 | 0.694 | 0.29755 | -0.01 | 2.331
12.5 | 0.722 | 0.30621 | -0.011 | 2.356
13 | 0.749 | 0.31853 | -0.011 | 2.353
13.5 | 0.777 | 0.33161 | -0.012 | 2.345
14 | 0.806 | 0.3655 | -0.012 | 2.204
14.5 | 0.833 | 0.36973 | -0.013 | 2.252
15 | 0.861 | 0.39457 | -0.013 | 2.182
15.5 | 0.888 | 0.39405 | -0.014 | 2.254
16 | 0.916 | 0.38745 | -0.014 | 2.365
16.5 | 0.944 | 0.41235 | -0.015 | 2.29
17 | 0.972 | 0.45397 | -0.015 | 2.141
17.5 | 1 | 0.46339 | -0.016 | 2.158
18 | 1.028 | 0.47487 | -0.016 | 2.165
18.5 | 1.055 | 0.4819 | -0.016 | 2.189
19 | 1.081 | 0.45489 | -0.017 | 2.377
19.5 | 1.111 | 0.42869 | -0.017 | 2.592
20 | 1.138 | 0.43614 | -0.018 | 2.609

## 8. Re 50k Mach 0.50 (2)
BIGFOIL.COM POLAR EXPORT
npl9660
NPL 9660 |  |  |  | Cl Max: | 0.991 | at alpha= | 20 | deg
XFOIL ncrit=9 |  |  |  | L/D Max: | 23.7674 | at alpha= | 4.5 | deg
Re: | 50000 |  |  | Cd Min: | 0.29475 | at alpha= | 20 | deg
Mach: | 0.5 |  |  | Cl=0 at alpha= | 0.29223 | deg
|  |  |  | @ Cl=0.1, Cd= | 0.027293
|  |  |  | @ Cl=0.4, Cd= | 0.02939
|  |  |  | @ Cl=0.6, Cd= | 0.02741
alpha (deg) | Cl | Cd | Cm | Cl/Cd
-20 | -0.903 | 0.29343 | 0.0873 | -3.0774
-19.5 | -0.8759 | 0.27956 | 0.0832 | -3.1331
-19 | -0.8495 | 0.269 | 0.0792 | -3.158
-18.5 | -0.8296 | 0.26358 | 0.0729 | -3.1474
-18 | -0.8094 | 0.25637 | 0.0671 | -3.1572
-17.5 | -0.7813 | 0.24538 | 0.0639 | -3.184
-17 | -0.7706 | 0.24439 | 0.0564 | -3.1532
-16.5 | -0.7379 | 0.22994 | 0.054 | -3.2091
-16 | -0.7189 | 0.22385 | 0.0489 | -3.2115
-15.5 | -0.6968 | 0.2151 | 0.0446 | -3.2394
-15 | -0.6779 | 0.20869 | 0.0403 | -3.2484
-14.5 | -0.6521 | 0.19898 | 0.0373 | -3.2772
-14 | -0.6397 | 0.19337 | 0.0325 | -3.3082
-13.5 | -0.6281 | 0.18834 | 0.0286 | -3.3349
-13 | -0.5971 | 0.17747 | 0.0266 | -3.3645
-12.5 | -0.5763 | 0.16937 | 0.024 | -3.4026
-12 | -0.5591 | 0.16203 | 0.0215 | -3.4506
-11.5 | -0.5524 | 0.15657 | 0.0189 | -3.5281
-11 | -0.5272 | 0.14756 | 0.0177 | -3.5728
-10.5 | -0.5246 | 0.14267 | 0.0164 | -3.677
-10 | -0.4915 | 0.13297 | 0.0159 | -3.6963
-9.5 | -0.4747 | 0.12576 | 0.0155 | -3.7747
-9 | -0.4574 | 0.11884 | 0.0157 | -3.8489
-8.5 | -0.4399 | 0.11171 | 0.0158 | -3.9379
-8 | -0.4217 | 0.10435 | 0.0157 | -4.0412
-7.5 | -0.4223 | 0.09802 | 0.0149 | -4.3083
-7 | -0.5125 | 0.07558 | -0.0233 | -6.7809
-6.5 | -0.5433 | 0.06613 | -0.0275 | -8.2156
-6 | -0.5813 | 0.05835 | -0.027 | -9.9623
-5.5 | -0.5845 | 0.05157 | -0.0229 | -11.3341
-5 | -0.581 | 0.04548 | -0.018 | -12.7748
-4.5 | -0.5622 | 0.03998 | -0.0132 | -14.062
-4 | -0.5255 | 0.03485 | -0.0094 | -15.0789
-3.5 | -0.4772 | 0.03095 | -0.0061 | -15.4184
-3 | -0.4205 | 0.02794 | -0.0034 | -15.0501
-2.5 | -0.3616 | 0.02584 | -0.0007 | -13.9938
-1.5 | -0.0051 | 0.02447 | -0.021 | -0.20842
-1 | -0.0228 | 0.0244 | -0.0125 | -0.93443
-0.5 | -0.0448 | 0.02454 | -0.0037 | -1.8256
0 | -0.0602 | 0.02489 | 0.0042 | -2.4186
0.5 | 0.0428 | 0.02648 | -0.008 | 1.6163
1 | 0.1582 | 0.02812 | -0.0208 | 5.6259
1.5 | 0.2786 | 0.0292 | -0.0321 | 9.5411
2 | 0.384 | 0.02954 | -0.0383 | 12.9993
2.5 | 0.4851 | 0.02859 | -0.0393 | 16.9675
3 | 0.5543 | 0.02771 | -0.034 | 20.0036
3.5 | 0.6076 | 0.02736 | -0.0263 | 22.2076
4 | 0.656 | 0.02776 | -0.0188 | 23.6311
4.5 | 0.699 | 0.02941 | -0.0125 | 23.7674
5 | 0.7377 | 0.03207 | -0.0072 | 23.0028
5.5 | 0.7727 | 0.03496 | -0.0018 | 22.1024
6 | 0.8018 | 0.03863 | 0.0033 | 20.7559
6.5 | 0.8347 | 0.04247 | 0.0084 | 19.6539
7 | 0.817 | 0.04952 | 0.0125 | 16.4984
7.5 | 0.8129 | 0.05605 | 0.016 | 14.5031
8 | 0.7451 | 0.0687 | 0.012 | 10.8457
8.5 | 0.6968 | 0.08364 | 0.0022 | 8.3309
9 | 0.6845 | 0.094 | -0.0017 | 7.2819
9.5 | 0.6809 | 0.10366 | -0.0047 | 6.5686
10 | 0.6676 | 0.11472 | -0.0103 | 5.8194
10.5 | 0.6793 | 0.12393 | -0.0123 | 5.4813
11 | 0.6822 | 0.13463 | -0.0169 | 5.0672
12 | 0.6786 | 0.16161 | -0.0349 | 4.199
12.5 | 0.6928 | 0.16964 | -0.0373 | 4.0839
13 | 0.703 | 0.17643 | -0.0405 | 3.9846
13.5 | 0.714 | 0.18329 | -0.0441 | 3.8955
14 | 0.7299 | 0.1909 | -0.0478 | 3.8235
14.5 | 0.7536 | 0.20051 | -0.051 | 3.7584
15 | 0.7866 | 0.21271 | -0.0532 | 3.698
15.5 | 0.7909 | 0.21549 | -0.0591 | 3.6702
16 | 0.8114 | 0.2241 | -0.0635 | 3.6207
16.5 | 0.8366 | 0.23336 | -0.0671 | 3.585
17 | 0.8523 | 0.23987 | -0.073 | 3.5532
17.5 | 0.8876 | 0.25474 | -0.0749 | 3.4843
18 | 0.8959 | 0.25635 | -0.0828 | 3.4948
18.5 | 0.9222 | 0.26644 | -0.0867 | 3.4612
19 | 0.9425 | 0.27456 | -0.0925 | 3.4328
19.5 | 0.9639 | 0.28175 | -0.0981 | 3.4211
20 | 0.991 | 0.29475 | -0.1021 | 3.3622

## 9. Re 100k Mach 0.00 (1)
BIGFOIL.COM POLAR EXPORT
npl9660
NPL 9660 |  |  |  | Cl Max: | 1.031 | at alpha= | 14.5 | deg
JavaFoil+Calcfoil stall+Eppler ext transition |  |  |  | L/D Max: | 32.271 | at alpha= | 4.5 | deg
Re: | 100000 |  |  | Cd Min: | 0.01783 | at alpha= | 3.5 | deg
Mach: | 0 |  |  | Cl=0 at alpha= | -0.68085 | deg
|  |  |  | @ Cl=0.1, Cd= | 0.026298
|  |  |  | @ Cl=0.4, Cd= | 0.028952
|  |  |  | @ Cl=0.6, Cd= | 0.044392
alpha (deg) | Cl | Cd | Cm | Cl/Cd
-18.5 | -0.66 | 0.26376 | 0.003 | -2.501
-18 | -0.676 | 0.26484 | 0.003 | -2.552
-17.5 | -0.692 | 0.22935 | 0.003 | -3.016
-17 | -0.707 | 0.21693 | 0.003 | -3.258
-16.5 | -0.721 | 0.19709 | 0.003 | -3.657
-16 | -0.734 | 0.18591 | 0.003 | -3.946
-15.5 | -0.745 | 0.17532 | 0.002 | -4.25
-15 | -0.755 | 0.17867 | 0.002 | -4.226
-14.5 | -0.763 | 0.15713 | 0.002 | -4.855
-14 | -0.767 | 0.14531 | 0.002 | -5.278
-13.5 | -0.769 | 0.13366 | 0.001 | -5.752
-13 | -0.768 | 0.12483 | 0.001 | -6.156
-12.5 | -0.766 | 0.11614 | 0.001 | -6.592
-12 | -0.76 | 0.10731 | 0.001 | -7.084
-11.5 | -0.752 | 0.10178 | 0.001 | -7.387
-11 | -0.741 | 0.09309 | 0.001 | -7.958
-10.5 | -0.727 | 0.08764 | 0 | -8.293
-10 | -0.71 | 0.08089 | 0 | -8.775
-9.5 | -0.69 | 0.07575 | 0 | -9.108
-9 | -0.667 | 0.07209 | 0 | -9.253
-8.5 | -0.641 | 0.06467 | 0 | -9.918
-8 | -0.613 | 0.06257 | 0 | -9.798
-7.5 | -0.582 | 0.05789 | 0 | -10.055
-7 | -0.549 | 0.05205 | 0 | -10.543
-6.5 | -0.513 | 0.04972 | 0 | -10.319
-6 | -0.475 | 0.04561 | 0 | -10.425
-5.5 | -0.436 | 0.04266 | -0.001 | -10.218
-5 | -0.395 | 0.04023 | -0.001 | -9.813
-4.5 | -0.352 | 0.03811 | -0.001 | -9.243
-4 | -0.309 | 0.03608 | -0.001 | -8.55
-3.5 | -0.264 | 0.0344 | -0.001 | -7.666
-3 | -0.218 | 0.03301 | -0.001 | -6.608
-2.5 | -0.172 | 0.03187 | -0.001 | -5.393
-2 | -0.125 | 0.03096 | -0.001 | -4.039
-1.5 | -0.078 | 0.03038 | -0.001 | -2.562
-1 | -0.03 | 0.02978 | -0.002 | -1.02
-0.5 | 0.017 | 0.02955 | -0.002 | 0.585
0 | 0.066 | 0.02602 | -0.002 | 2.543
0.5 | 0.115 | 0.02642 | -0.002 | 4.341
1 | 0.163 | 0.02687 | -0.002 | 6.072
1.5 | 0.212 | 0.03079 | -0.006 | 6.871
2 | 0.26 | 0.03238 | -0.006 | 8.027
2.5 | 0.308 | 0.03314 | -0.006 | 9.298
3 | 0.356 | 0.03439 | -0.006 | 10.36
3.5 | 0.49 | 0.01783 | -0.011 | 27.488
4 | 0.548 | 0.01822 | -0.012 | 30.078
4.5 | 0.606 | 0.01876 | -0.012 | 32.271
5 | 0.536 | 0.04117 | -0.005 | 13.017
5.5 | 0.58 | 0.04326 | -0.005 | 13.415
6 | 0.624 | 0.04575 | -0.005 | 13.631
6.5 | 0.666 | 0.04823 | -0.005 | 13.807
7 | 0.707 | 0.05119 | -0.005 | 13.802
7.5 | 0.746 | 0.05435 | -0.005 | 13.721
8 | 0.783 | 0.05817 | -0.005 | 13.459
8.5 | 0.818 | 0.06145 | -0.006 | 13.317
9 | 0.851 | 0.06603 | -0.006 | 12.892
9.5 | 0.882 | 0.06977 | -0.006 | 12.64
10 | 0.91 | 0.07493 | -0.006 | 12.143
10.5 | 0.937 | 0.07855 | -0.007 | 11.927
11 | 0.959 | 0.08476 | -0.008 | 11.316
11.5 | 0.978 | 0.08995 | -0.008 | 10.877
12 | 0.995 | 0.09519 | -0.008 | 10.45
12.5 | 1.008 | 0.10287 | -0.008 | 9.797
13 | 1.018 | 0.10776 | -0.008 | 9.449
13.5 | 1.025 | 0.11617 | -0.008 | 8.826
14 | 1.028 | 0.13113 | -0.007 | 7.841
14.5 | 1.031 | 0.13302 | -0.009 | 7.748
15 | 1.029 | 0.13877 | -0.009 | 7.417
15.5 | 1.025 | 0.14964 | -0.009 | 6.851
16 | 1.019 | 0.15653 | -0.009 | 6.508
16.5 | 1.01 | 0.16813 | -0.009 | 6.008
17 | 0.999 | 0.18126 | -0.009 | 5.514
17.5 | 0.987 | 0.19307 | -0.009 | 5.111
18 | 0.973 | 0.20088 | -0.009 | 4.842
18.5 | 0.957 | 0.21687 | -0.01 | 4.413
19 | 0.94 | 0.22256 | -0.01 | 4.225
19.5 | 0.914 | 0.24046 | -0.01 | 3.799

## 10. Re 100k Mach 0.00 (2)
BIGFOIL.COM POLAR EXPORT
npl9660
NPL 9660 |  |  |  | Cl Max: | 1.1116 | at alpha= | 11 | deg
XFOIL ncrit=9 |  |  |  | L/D Max: | 41.6384 | at alpha= | 5 | deg
Re: | 100000 |  |  | Cd Min: | 0.25295 | at alpha= | -20 | deg
Mach: | 0 |  |  | Cl=0 at alpha= | -0.59915 | deg
|  |  |  | @ Cl=0.1, Cd= | 0.016798
|  |  |  | @ Cl=0.4, Cd= | 0.014841
|  |  |  | @ Cl=0.6, Cd= | 0.015106
alpha (deg) | Cl | Cd | Cm | Cl/Cd
-20 | -0.8139 | 0.25295 | 0.0768 | -3.2176
-19.5 | -0.8009 | 0.24923 | 0.0697 | -3.2135
-18.5 | -0.764 | 0.23327 | 0.0628 | -3.2752
-18 | -0.7455 | 0.22668 | 0.0595 | -3.2888
-17.5 | -0.7297 | 0.22052 | 0.0547 | -3.309
-17 | -0.7293 | 0.21911 | 0.0461 | -3.3285
-16.5 | -0.7108 | 0.20909 | 0.0429 | -3.3995
-16 | -0.6835 | 0.1996 | 0.0426 | -3.4243
-15.5 | -0.6667 | 0.19283 | 0.0394 | -3.4574
-15 | -0.6582 | 0.18706 | 0.0339 | -3.5187
-14.5 | -0.673 | 0.18411 | 0.0234 | -3.6554
-14 | -0.6322 | 0.1716 | 0.0273 | -3.6841
-13.5 | -0.6163 | 0.16455 | 0.025 | -3.7454
-13 | -0.613 | 0.15779 | 0.0198 | -3.8849
-12.5 | -0.6381 | 0.15169 | 0.0076 | -4.2066
-12 | -0.5943 | 0.14151 | 0.0137 | -4.1997
-11.5 | -0.5838 | 0.13423 | 0.0112 | -4.3493
-11 | -0.6196 | 0.1255 | -0.003 | -4.9371
-10.5 | -0.5806 | 0.11735 | 0.0031 | -4.9476
-10 | -0.5812 | 0.10929 | -0.0016 | -5.318
-9.5 | -0.5919 | 0.09901 | -0.008 | -5.9782
-9 | -0.5978 | 0.09011 | -0.0142 | -6.6341
-7.5 | -0.6346 | 0.06435 | -0.0228 | -9.8617
-6.5 | -0.6148 | 0.05372 | -0.0169 | -11.4445
-6 | -0.5951 | 0.03684 | -0.013 | -16.1536
-5.5 | -0.5632 | 0.03117 | -0.0093 | -18.0687
-5 | -0.524 | 0.02805 | -0.0065 | -18.6809
-4.5 | -0.4827 | 0.02505 | -0.0043 | -19.2695
-4 | -0.4366 | 0.02285 | -0.0021 | -19.1072
-3.5 | -0.3904 | 0.02085 | -0.0003 | -18.7242
-3 | -0.346 | 0.01932 | 0.0015 | -17.9089
-2.5 | -0.3028 | 0.01819 | 0.0032 | -16.6465
-2 | -0.2586 | 0.01728 | 0.0042 | -14.9653
-1.5 | -0.2373 | 0.01469 | 0.0129 | -16.1538
-1 | -0.1221 | 0.01656 | 0.0069 | -7.3732
-0.5 | 0.0302 | 0.01682 | -0.0134 | 1.7955
0 | 0.1553 | 0.01678 | -0.0287 | 9.2551
0.5 | 0.2633 | 0.01653 | -0.0397 | 15.9286
1 | 0.3322 | 0.016 | -0.0418 | 20.7625
1.5 | 0.3754 | 0.0153 | -0.0377 | 24.5359
2 | 0.4108 | 0.01464 | -0.0317 | 28.0601
2.5 | 0.4491 | 0.01432 | -0.0268 | 31.3617
3 | 0.4914 | 0.01434 | -0.0233 | 34.2678
3.5 | 0.5354 | 0.01458 | -0.0204 | 36.7215
4 | 0.5794 | 0.0149 | -0.0176 | 38.8859
4.5 | 0.6224 | 0.01533 | -0.0148 | 40.6001
5 | 0.6633 | 0.01593 | -0.0116 | 41.6384
5.5 | 0.7008 | 0.01691 | -0.0081 | 41.4429
6 | 0.7391 | 0.01834 | -0.0052 | 40.2999
6.5 | 0.7811 | 0.01981 | -0.003 | 39.4296
7 | 0.824 | 0.02135 | -0.0012 | 38.5948
7.5 | 0.8651 | 0.02281 | 0.0006 | 37.9263
8 | 0.9043 | 0.02452 | 0.0026 | 36.8801
8.5 | 0.9406 | 0.027 | 0.0048 | 34.837
9 | 0.9786 | 0.02992 | 0.0068 | 32.7072
9.5 | 1.0183 | 0.03305 | 0.0087 | 30.8109
10 | 1.0574 | 0.03671 | 0.0101 | 28.8041
10.5 | 1.0848 | 0.04183 | 0.0128 | 25.9335
11 | 1.1116 | 0.04639 | 0.0147 | 23.9621
11.5 | 1.1111 | 0.05369 | 0.0181 | 20.6947
12 | 1.0844 | 0.06118 | 0.0224 | 17.7247
12.5 | 1.0443 | 0.0701 | 0.0237 | 14.8973
13 | 0.7791 | 0.13186 | -0.0176 | 5.9085
14 | 0.7789 | 0.16575 | -0.0285 | 4.6992
14.5 | 0.7437 | 0.17455 | -0.0407 | 4.2607
15 | 0.7591 | 0.18183 | -0.0431 | 4.1748
15.5 | 0.7978 | 0.19278 | -0.0413 | 4.1384
16 | 0.7757 | 0.1974 | -0.0523 | 3.9296

## 11. Re 100k Mach 0.10 (1)
BIGFOIL.COM POLAR EXPORT
npl9660
NPL 9660 |  |  |  | Cl Max: | 1.015 | at alpha= | 14 | deg
JavaFoil+Calcfoil stall+Eppler ext transition |  |  |  | L/D Max: | 34.144 | at alpha= | 5 | deg
Re: | 100000 |  |  | Cd Min: | 0.01804 | at alpha= | 3.5 | deg
Mach: | 0.1 |  |  | Cl=0 at alpha= | -0.67708 | deg
|  |  |  | @ Cl=0.1, Cd= | 0.026291
|  |  |  | @ Cl=0.4, Cd= | 0.029293
|  |  |  | @ Cl=0.6, Cd= | 0.01875
alpha (deg) | Cl | Cd | Cm | Cl/Cd
-18 | -0.627 | 0.27516 | 0.003 | -2.28
-17.5 | -0.646 | 0.25866 | 0.003 | -2.498
-17 | -0.664 | 0.22308 | 0.003 | -2.978
-16.5 | -0.682 | 0.20999 | 0.003 | -3.246
-16 | -0.698 | 0.19765 | 0.003 | -3.53
-15.5 | -0.712 | 0.18082 | 0.002 | -3.94
-15 | -0.726 | 0.1699 | 0.002 | -4.271
-14.5 | -0.737 | 0.17031 | 0.002 | -4.325
-14 | -0.744 | 0.15995 | 0.002 | -4.649
-13.5 | -0.748 | 0.14275 | 0.001 | -5.243
-13 | -0.751 | 0.12818 | 0.001 | -5.858
-12.5 | -0.751 | 0.11909 | 0.001 | -6.303
-12 | -0.748 | 0.10996 | 0.001 | -6.8
-11.5 | -0.742 | 0.10247 | 0.001 | -7.238
-11 | -0.733 | 0.0952 | 0.001 | -7.696
-10.5 | -0.721 | 0.08809 | 0 | -8.18
-10 | -0.705 | 0.08237 | 0 | -8.561
-9.5 | -0.687 | 0.07644 | 0 | -8.984
-9 | -0.665 | 0.07276 | 0 | -9.141
-8.5 | -0.64 | 0.06569 | 0 | -9.75
-8 | -0.613 | 0.06273 | 0 | -9.77
-7.5 | -0.583 | 0.058 | 0 | -10.044
-7 | -0.55 | 0.0538 | 0 | -10.215
-6.5 | -0.514 | 0.04984 | 0 | -10.319
-6 | -0.477 | 0.04568 | 0 | -10.441
-5.5 | -0.437 | 0.04281 | -0.001 | -10.218
-5 | -0.396 | 0.04056 | -0.001 | -9.771
-4.5 | -0.354 | 0.0382 | -0.001 | -9.259
-4 | -0.31 | 0.03611 | -0.001 | -8.583
-3.5 | -0.265 | 0.03442 | -0.001 | -7.699
-3 | -0.219 | 0.03302 | -0.001 | -6.638
-2.5 | -0.173 | 0.03189 | -0.001 | -5.415
-2 | -0.126 | 0.03098 | -0.001 | -4.057
-1.5 | -0.078 | 0.03039 | -0.001 | -2.574
-1 | -0.031 | 0.02978 | -0.002 | -1.024
-0.5 | 0.017 | 0.02956 | -0.002 | 0.588
0 | 0.066 | 0.02602 | -0.002 | 2.555
0.5 | 0.115 | 0.02641 | -0.002 | 4.364
1 | 0.164 | 0.02683 | -0.002 | 6.11
1.5 | 0.213 | 0.03078 | -0.006 | 6.906
2 | 0.261 | 0.03239 | -0.006 | 8.064
2.5 | 0.31 | 0.03349 | -0.006 | 9.247
3 | 0.358 | 0.03443 | -0.007 | 10.399
3.5 | 0.492 | 0.01804 | -0.011 | 27.304
4 | 0.551 | 0.01826 | -0.012 | 30.164
4.5 | 0.608 | 0.01883 | -0.012 | 32.311
5 | 0.664 | 0.01946 | -0.013 | 34.144
5.5 | 0.583 | 0.04334 | -0.005 | 13.453
6 | 0.626 | 0.04568 | -0.005 | 13.715
6.5 | 0.669 | 0.04835 | -0.005 | 13.828
7 | 0.709 | 0.05139 | -0.005 | 13.804
7.5 | 0.748 | 0.05427 | -0.005 | 13.79
8 | 0.785 | 0.05776 | -0.006 | 13.599
8.5 | 0.82 | 0.0615 | -0.006 | 13.339
9 | 0.853 | 0.06616 | -0.006 | 12.89
9.5 | 0.883 | 0.07139 | -0.006 | 12.366
10 | 0.91 | 0.07507 | -0.006 | 12.122
10.5 | 0.936 | 0.07988 | -0.007 | 11.717
11 | 0.957 | 0.08491 | -0.007 | 11.269
11.5 | 0.973 | 0.09503 | -0.007 | 10.242
12 | 0.99 | 0.09713 | -0.008 | 10.188
12.5 | 0.999 | 0.10767 | -0.007 | 9.281
13 | 1.009 | 0.11027 | -0.008 | 9.149
13.5 | 1.014 | 0.11609 | -0.008 | 8.731
14 | 1.015 | 0.12541 | -0.008 | 8.094
14.5 | 1.013 | 0.13476 | -0.008 | 7.518
15 | 1.009 | 0.14358 | -0.009 | 7.027
15.5 | 1.002 | 0.14996 | -0.009 | 6.679
16 | 0.992 | 0.16185 | -0.009 | 6.128
16.5 | 0.98 | 0.16907 | -0.009 | 5.794
17 | 0.965 | 0.18287 | -0.009 | 5.279
17.5 | 0.949 | 0.19197 | -0.009 | 4.944
18 | 0.931 | 0.20679 | -0.009 | 4.504
18.5 | 0.912 | 0.22372 | -0.01 | 4.077
19 | 0.892 | 0.22817 | -0.01 | 3.908

## 12. Re 100k Mach 0.10 (2)
BIGFOIL.COM POLAR EXPORT
npl9660
NPL 9660 |  |  |  | Cl Max: | 1.1052 | at alpha= | 11 | deg
XFOIL ncrit=9 |  |  |  | L/D Max: | 41.5586 | at alpha= | 5 | deg
Re: | 100000 |  |  | Cd Min: | 0.25381 | at alpha= | -20 | deg
Mach: | 0.1 |  |  | Cl=0 at alpha= | -0.60706 | deg
|  |  |  | @ Cl=0.1, Cd= | 0.016875
|  |  |  | @ Cl=0.4, Cd= | 0.014918
|  |  |  | @ Cl=0.6, Cd= | 0.015156
alpha (deg) | Cl | Cd | Cm | Cl/Cd
-20 | -0.8163 | 0.25381 | 0.0772 | -3.2162
-19.5 | -0.8041 | 0.25062 | 0.0698 | -3.2084
-19 | -0.795 | 0.24674 | 0.063 | -3.222
-18.5 | -0.7655 | 0.23394 | 0.0634 | -3.2722
-18 | -0.747 | 0.22736 | 0.0599 | -3.2855
-17.5 | -0.7315 | 0.22131 | 0.0548 | -3.3053
-17 | -0.7324 | 0.22047 | 0.046 | -3.322
-16.5 | -0.7083 | 0.2088 | 0.044 | -3.3922
-16 | -0.6837 | 0.20015 | 0.043 | -3.4159
-15.5 | -0.6671 | 0.19339 | 0.0397 | -3.4495
-15 | -0.6605 | 0.18805 | 0.0336 | -3.5124
-14.5 | -0.6746 | 0.18504 | 0.0232 | -3.6457
-14 | -0.6307 | 0.1721 | 0.0278 | -3.6647
-13.5 | -0.6155 | 0.16507 | 0.0252 | -3.7287
-13 | -0.6153 | 0.1586 | 0.0191 | -3.8796
-12.5 | -0.639 | 0.15253 | 0.0073 | -4.1893
-12 | -0.5914 | 0.14216 | 0.0142 | -4.1601
-11.5 | -0.5826 | 0.13481 | 0.0112 | -4.3216
-11 | -0.6215 | 0.12625 | -0.0038 | -4.9228
-10.5 | -0.576 | 0.11821 | 0.0038 | -4.8727
-10 | -0.5859 | 0.10965 | -0.0034 | -5.3434
-9.5 | -0.5791 | 0.10093 | -0.0051 | -5.7376
-9 | -0.6045 | 0.09001 | -0.0168 | -6.7159
-8.5 | -0.5921 | 0.08256 | -0.0162 | -7.1718
-7.5 | -0.6256 | 0.06549 | -0.0223 | -9.5526
-6.5 | -0.6112 | 0.05445 | -0.0169 | -11.225
-6 | -0.5972 | 0.03749 | -0.0134 | -15.9296
-5.5 | -0.5659 | 0.03187 | -0.0094 | -17.7565
-5 | -0.5272 | 0.02822 | -0.0068 | -18.6818
-4.5 | -0.4862 | 0.02531 | -0.0045 | -19.2098
-4 | -0.4399 | 0.02302 | -0.0022 | -19.1095
-3.5 | -0.3935 | 0.02104 | -0.0003 | -18.7025
-3 | -0.3487 | 0.01946 | 0.0015 | -17.9188
-2.5 | -0.3052 | 0.01833 | 0.0032 | -16.6503
-2 | -0.2611 | 0.01741 | 0.0043 | -14.9971
-1.5 | -0.2362 | 0.01467 | 0.0118 | -16.1009
-1 | -0.1347 | 0.01658 | 0.0088 | -8.1242
-0.5 | 0.0367 | 0.01692 | -0.0146 | 2.169
0 | 0.1637 | 0.01683 | -0.0302 | 9.7267
0.5 | 0.2692 | 0.01656 | -0.0406 | 16.256
1 | 0.3344 | 0.01602 | -0.0418 | 20.8739
1.5 | 0.3768 | 0.01535 | -0.0376 | 24.5472
2 | 0.4128 | 0.01468 | -0.0317 | 28.1199
2.5 | 0.4516 | 0.01435 | -0.0268 | 31.4704
3 | 0.4943 | 0.0144 | -0.0232 | 34.3264
3.5 | 0.5386 | 0.01465 | -0.0204 | 36.7645
4 | 0.5827 | 0.01498 | -0.0175 | 38.8985
4.5 | 0.6259 | 0.01542 | -0.0146 | 40.5901
5 | 0.6666 | 0.01604 | -0.0113 | 41.5586
5.5 | 0.704 | 0.01709 | -0.0078 | 41.1937
6 | 0.743 | 0.01853 | -0.0049 | 40.0971
6.5 | 0.7852 | 0.02003 | -0.0027 | 39.2012
7 | 0.8281 | 0.02162 | -0.0008 | 38.3025
7.5 | 0.8689 | 0.02304 | 0.0012 | 37.7127
8 | 0.908 | 0.02499 | 0.0031 | 36.3345
8.5 | 0.944 | 0.02742 | 0.0056 | 34.4274
9 | 0.9822 | 0.03049 | 0.0078 | 32.2138
9.5 | 1.0215 | 0.03374 | 0.0097 | 30.2756
10 | 1.059 | 0.03771 | 0.0113 | 28.0827
10.5 | 1.0824 | 0.04312 | 0.0143 | 25.102
11 | 1.1052 | 0.04786 | 0.0165 | 23.0924
11.5 | 1.1004 | 0.05532 | 0.0198 | 19.8915
12 | 1.0686 | 0.06289 | 0.0238 | 16.9916
12.5 | 1.0275 | 0.07241 | 0.0237 | 14.19
13 | 0.8412 | 0.11259 | -0.0047 | 7.4714
14 | 0.7771 | 0.16662 | -0.029 | 4.6639
14.5 | 0.7436 | 0.17521 | -0.0409 | 4.244
15 | 0.7584 | 0.18251 | -0.0436 | 4.1554
15.5 | 0.7992 | 0.19371 | -0.0414 | 4.1258
16 | 0.7764 | 0.19809 | -0.0527 | 3.9194

## 13. Re 100k Mach 0.25 (1)
BIGFOIL.COM POLAR EXPORT
npl9660
NPL 9660 |  |  |  | Cl Max: | 0.94 | at alpha= | 12 | deg
JavaFoil+Calcfoil stall+Eppler ext transition |  |  |  | L/D Max: | 33.969 | at alpha= | 5 | deg
Re: | 100000 |  |  | Cd Min: | 0.0178 | at alpha= | 3 | deg
Mach: | 0.25 |  |  | Cl=0 at alpha= | -0.68367 | deg
|  |  |  | @ Cl=0.1, Cd= | 0.026326
|  |  |  | @ Cl=0.4, Cd= | 0.023482
|  |  |  | @ Cl=0.6, Cd= | 0.043722
alpha (deg) | Cl | Cd | Cm | Cl/Cd
-15.5 | -0.411 | 0.16083 | 0.003 | -2.558
-15 | -0.459 | 0.15012 | 0.003 | -3.056
-14.5 | -0.499 | 0.2221 | 0.002 | -2.248
-14 | -0.535 | 0.19903 | 0.001 | -2.689
-13.5 | -0.567 | 0.19697 | 0.001 | -2.88
-13 | -0.595 | 0.17454 | 0.001 | -3.411
-12.5 | -0.619 | 0.14416 | 0.001 | -4.294
-12 | -0.638 | 0.13395 | 0.001 | -4.763
-11.5 | -0.652 | 0.12742 | 0.001 | -5.117
-11 | -0.661 | 0.1136 | 0.001 | -5.818
-10.5 | -0.665 | 0.1011 | 0 | -6.574
-10 | -0.663 | 0.09031 | 0 | -7.342
-9.5 | -0.656 | 0.08212 | 0 | -7.992
-9 | -0.645 | 0.07526 | 0 | -8.564
-8.5 | -0.628 | 0.06904 | 0 | -9.095
-8 | -0.607 | 0.06378 | 0 | -9.513
-7.5 | -0.581 | 0.05895 | 0 | -9.861
-7 | -0.552 | 0.05604 | 0 | -9.852
-6.5 | -0.519 | 0.05022 | 0 | -10.343
-6 | -0.484 | 0.04783 | 0 | -10.111
-5.5 | -0.445 | 0.04377 | -0.001 | -10.172
-5 | -0.404 | 0.04106 | -0.001 | -9.848
-4.5 | -0.362 | 0.03859 | -0.001 | -9.371
-4 | -0.317 | 0.0365 | -0.001 | -8.693
-3.5 | -0.272 | 0.03466 | -0.001 | -7.837
-3 | -0.225 | 0.03313 | -0.001 | -6.787
-2.5 | -0.177 | 0.03195 | -0.001 | -5.548
-2 | -0.129 | 0.03099 | -0.001 | -4.165
-1.5 | -0.08 | 0.03041 | -0.002 | -2.643
-1 | -0.031 | 0.0298 | -0.002 | -1.052
-0.5 | 0.018 | 0.02959 | -0.002 | 0.603
0 | 0.068 | 0.02607 | -0.002 | 2.62
0.5 | 0.118 | 0.02647 | -0.002 | 4.473
1 | 0.168 | 0.02688 | -0.002 | 6.264
1.5 | 0.218 | 0.0308 | -0.006 | 7.089
2 | 0.268 | 0.03249 | -0.006 | 8.258
2.5 | 0.318 | 0.03361 | -0.006 | 9.464
3 | 0.446 | 0.0178 | -0.011 | 25.04
3.5 | 0.506 | 0.01827 | -0.011 | 27.677
4 | 0.565 | 0.01876 | -0.012 | 30.128
4.5 | 0.624 | 0.01941 | -0.012 | 32.166
5 | 0.681 | 0.02005 | -0.013 | 33.969
5.5 | 0.598 | 0.04361 | -0.005 | 13.703
6 | 0.641 | 0.04602 | -0.005 | 13.941
6.5 | 0.684 | 0.04894 | -0.005 | 13.97
7 | 0.724 | 0.05203 | -0.005 | 13.914
7.5 | 0.762 | 0.05539 | -0.005 | 13.757
8 | 0.797 | 0.05932 | -0.006 | 13.441
8.5 | 0.83 | 0.06265 | -0.006 | 13.242
9 | 0.858 | 0.06893 | -0.006 | 12.454
9.5 | 0.883 | 0.07422 | -0.006 | 11.903
10 | 0.906 | 0.07639 | -0.008 | 11.86
10.5 | 0.922 | 0.0828 | -0.008 | 11.136
11 | 0.934 | 0.08855 | -0.008 | 10.543
11.5 | 0.939 | 0.09487 | -0.008 | 9.902
12 | 0.94 | 0.10145 | -0.008 | 9.268
12.5 | 0.935 | 0.107 | -0.008 | 8.741
13 | 0.925 | 0.11651 | -0.008 | 7.939
13.5 | 0.909 | 0.12764 | -0.009 | 7.121
14 | 0.887 | 0.13402 | -0.009 | 6.621
14.5 | 0.861 | 0.1465 | -0.009 | 5.874
15 | 0.829 | 0.16202 | -0.009 | 5.114
15.5 | 0.792 | 0.1757 | -0.009 | 4.507
16 | 0.751 | 0.19072 | -0.009 | 3.938
16.5 | 0.706 | 0.19743 | -0.009 | 3.576
17 | 0.657 | 0.22269 | -0.009 | 2.952

## 14. Re 100k Mach 0.25 (2)
BIGFOIL.COM POLAR EXPORT
npl9660
NPL 9660 |  |  |  | Cl Max: | 1.0507 | at alpha= | 10 | deg
XFOIL ncrit=9 |  |  |  | L/D Max: | 40.7564 | at alpha= | 5 | deg
Re: | 100000 |  |  | Cd Min: | 0.25913 | at alpha= | -20 | deg
Mach: | 0.25 |  |  | Cl=0 at alpha= | -0.66376 | deg
|  |  |  | @ Cl=0.1, Cd= | 0.017362
|  |  |  | @ Cl=0.4, Cd= | 0.015171
|  |  |  | @ Cl=0.6, Cd= | 0.01537
alpha (deg) | Cl | Cd | Cm | Cl/Cd
-20 | -0.8307 | 0.25913 | 0.0794 | -3.2057
-19.5 | -0.8227 | 0.25907 | 0.0705 | -3.1756
-19 | -0.7965 | 0.24577 | 0.0689 | -3.2408
-18.5 | -0.7751 | 0.23787 | 0.0662 | -3.2585
-18 | -0.7564 | 0.23126 | 0.0619 | -3.2708
-17.5 | -0.7447 | 0.22721 | 0.0548 | -3.2776
-17 | -0.7476 | 0.22745 | 0.0459 | -3.2869
-16.5 | -0.7068 | 0.21052 | 0.0478 | -3.3574
-16 | -0.687 | 0.20327 | 0.0449 | -3.3797
-15.5 | -0.6709 | 0.19656 | 0.0407 | -3.4132
-15 | -0.6756 | 0.19421 | 0.0317 | -3.4787
-14.5 | -0.6482 | 0.1826 | 0.0309 | -3.5498
-14 | -0.6263 | 0.17484 | 0.0294 | -3.5821
-13.5 | -0.6142 | 0.16798 | 0.0255 | -3.6564
-13 | -0.6296 | 0.16358 | 0.0153 | -3.8489
-12.5 | -0.5995 | 0.15267 | 0.0168 | -3.9268
-12 | -0.5807 | 0.14529 | 0.0156 | -3.9968
-11.5 | -0.5924 | 0.13845 | 0.0071 | -4.2788
-11 | -0.5771 | 0.12905 | 0.0061 | -4.4719
-10.5 | -0.5603 | 0.12187 | 0.0053 | -4.5975
-10 | -0.614 | 0.11216 | -0.0131 | -5.4743
-9.5 | -0.5574 | 0.1057 | -0.0025 | -5.2734
-9 | -0.5576 | 0.0971 | -0.0061 | -5.7425
-8.5 | -0.6177 | 0.08589 | -0.0219 | -7.1918
-8 | -0.6146 | 0.07814 | -0.0223 | -7.8654
-7 | -0.5954 | 0.06407 | -0.0197 | -9.293
-6 | -0.6067 | 0.04127 | -0.0155 | -14.7008
-5.5 | -0.5784 | 0.03521 | -0.0113 | -16.4272
-5 | -0.5441 | 0.02996 | -0.0082 | -18.1609
-4.5 | -0.5045 | 0.02671 | -0.0052 | -18.8881
-4 | -0.4585 | 0.0241 | -0.0026 | -19.0249
-3.5 | -0.411 | 0.02218 | -0.0004 | -18.5302
-3 | -0.3639 | 0.02023 | 0.0014 | -17.9881
-2.5 | -0.3188 | 0.01915 | 0.0033 | -16.6475
-2 | -0.2752 | 0.01815 | 0.0048 | -15.1625
-1.5 | -0.2272 | 0.01502 | 0.0052 | -15.1265
-1 | -0.1503 | 0.01696 | 0.0098 | -8.862
-0.5 | 0.0732 | 0.01742 | -0.021 | 4.2021
0 | 0.2029 | 0.01714 | -0.0368 | 11.8378
0.5 | 0.2949 | 0.01669 | -0.0439 | 17.6693
1 | 0.3478 | 0.01607 | -0.0422 | 21.6428
1.5 | 0.3872 | 0.01538 | -0.037 | 25.1756
2 | 0.4246 | 0.01477 | -0.031 | 28.7475
2.5 | 0.4659 | 0.01457 | -0.0264 | 31.9767
3 | 0.5106 | 0.01471 | -0.023 | 34.7111
3.5 | 0.5562 | 0.015 | -0.02 | 37.08
4 | 0.6012 | 0.01538 | -0.017 | 39.0897
4.5 | 0.6444 | 0.01592 | -0.0136 | 40.4774
5 | 0.6843 | 0.01679 | -0.0098 | 40.7564
5.5 | 0.7226 | 0.01808 | -0.0062 | 39.9668
6 | 0.7643 | 0.01962 | -0.0033 | 38.9551
6.5 | 0.8077 | 0.02127 | -0.0008 | 37.9737
7 | 0.8493 | 0.02283 | 0.0017 | 37.2011
7.5 | 0.8891 | 0.02469 | 0.0043 | 36.0105
8 | 0.925 | 0.02703 | 0.0073 | 34.2212
8.5 | 0.9623 | 0.0302 | 0.01 | 31.8642
9 | 1.001 | 0.03378 | 0.0124 | 29.6329
9.5 | 1.0322 | 0.03786 | 0.0153 | 27.2636
10 | 1.0507 | 0.04368 | 0.0185 | 24.0545
10.5 | 1.0413 | 0.05077 | 0.0227 | 20.5101
11 | 1.006 | 0.0585 | 0.0261 | 17.1966
11.5 | 0.9517 | 0.06987 | 0.0229 | 13.621
12 | 0.8855 | 0.08746 | 0.0112 | 10.1246
12.5 | 0.8392 | 0.10624 | 0 | 7.8991
13 | 0.7487 | 0.15361 | -0.0256 | 4.874
13.5 | 0.7238 | 0.1625 | -0.0352 | 4.4542
14 | 0.7615 | 0.17058 | -0.0333 | 4.4642
14.5 | 0.746 | 0.1788 | -0.0419 | 4.1723
15 | 0.7571 | 0.18615 | -0.0459 | 4.0672

## 15. Re 100k Mach 0.50 (1)
BIGFOIL.COM POLAR EXPORT
npl9660
NPL 9660 |  |  |  | Cl Max: | 1.138 | at alpha= | 20 | deg
JavaFoil+Calcfoil stall+Eppler ext transition |  |  |  | L/D Max: | 32.358 | at alpha= | 4.5 | deg
Re: | 100000 |  |  | Cd Min: | 0.0191 | at alpha= | 3 | deg
Mach: | 0.5 |  |  | Cl=0 at alpha= | -0.68182 | deg
|  |  |  | @ Cl=0.1, Cd= | 0.026383
|  |  |  | @ Cl=0.4, Cd= | 0.029251
|  |  |  | @ Cl=0.6, Cd= | 0.02975
alpha (deg) | Cl | Cd | Cm | Cl/Cd
-20 | -1.022 | 0.36089 | 0.007 | -2.833
-19.5 | -0.997 | 0.34767 | 0.006 | -2.868
-19 | -0.972 | 0.34287 | 0.006 | -2.835
-18.5 | -0.947 | 0.33825 | 0.006 | -2.8
-18 | -0.92 | 0.32546 | 0.005 | -2.828
-17.5 | -0.895 | 0.32745 | 0.005 | -2.733
-17 | -0.87 | 0.30678 | 0.005 | -2.835
-16.5 | -0.844 | 0.31965 | 0.005 | -2.64
-16 | -0.817 | 0.30079 | 0.004 | -2.716
-15.5 | -0.791 | 0.27149 | 0.004 | -2.914
-15 | -0.765 | 0.26724 | 0.004 | -2.864
-14.5 | -0.74 | 0.26428 | 0.003 | -2.799
-14 | -0.722 | 0.07382 | 0.004 | -9.784
-13.5 | -0.687 | 0.23853 | 0.002 | -2.879
-13 | -0.668 | 0.06627 | 0.002 | -10.087
-12.5 | -0.635 | 0.23758 | 0.001 | -2.671
-12 | -0.608 | 0.22786 | 0.001 | -2.668
-11.5 | -0.581 | 0.23119 | 0.001 | -2.515
-11 | -0.555 | 0.22805 | 0.001 | -2.434
-10.5 | -0.529 | 0.225 | 0.001 | -2.35
-10 | -0.502 | 0.19772 | 0.001 | -2.538
-9.5 | -0.474 | 0.169 | 0 | -2.803
-9 | -0.447 | 0.14747 | 0 | -3.034
-8.5 | -0.421 | 0.14314 | 0 | -2.94
-8 | -0.394 | 0.13268 | 0 | -2.972
-7.5 | -0.368 | 0.12713 | 0 | -2.892
-7 | -0.341 | 0.11599 | 0 | -2.94
-6.5 | -0.316 | 0.05224 | -0.001 | -6.05
-6 | -0.412 | 0.07436 | -0.001 | -5.536
-5.5 | -0.438 | 0.05517 | -0.001 | -7.946
-5 | -0.42 | 0.04782 | -0.001 | -8.789
-4.5 | -0.387 | 0.04149 | -0.001 | -9.323
-4 | -0.345 | 0.0384 | -0.001 | -8.99
-3.5 | -0.299 | 0.03585 | -0.001 | -8.329
-3 | -0.249 | 0.03391 | -0.001 | -7.337
-2.5 | -0.197 | 0.03237 | -0.001 | -6.085
-2 | -0.144 | 0.03124 | -0.002 | -4.602
-1.5 | -0.09 | 0.03059 | -0.002 | -2.931
-1 | -0.035 | 0.02992 | -0.002 | -1.17
-0.5 | 0.02 | 0.02969 | -0.002 | 0.672
0 | 0.076 | 0.02619 | -0.002 | 2.913
0.5 | 0.132 | 0.02664 | -0.002 | 4.961
1 | 0.188 | 0.027 | -0.002 | 6.964
1.5 | 0.244 | 0.02767 | -0.003 | 8.808
2 | 0.299 | 0.03335 | -0.007 | 8.97
2.5 | 0.355 | 0.03401 | -0.007 | 10.423
3 | 0.496 | 0.0191 | -0.012 | 25.964
3.5 | 0.562 | 0.01971 | -0.013 | 28.497
4 | 0.509 | 0.03815 | -0.005 | 13.354
4.5 | 0.691 | 0.02135 | -0.014 | 32.358
5 | 0.611 | 0.04223 | -0.005 | 14.468
5.5 | 0.657 | 0.04493 | -0.005 | 14.62
6 | 0.698 | 0.04836 | -0.006 | 14.438
6.5 | 0.733 | 0.05264 | -0.006 | 13.917
7 | 0.756 | 0.05789 | -0.006 | 13.056
7.5 | 0.773 | 0.05768 | -0.01 | 13.408
8 | 0.725 | 0.06261 | -0.011 | 11.584
8.5 | 0.502 | 0.07466 | -0.007 | 6.722
9 | 0.529 | 0.08582 | -0.008 | 6.165
9.5 | 0.556 | 0.14428 | -0.008 | 3.857
10 | 0.584 | 0.16288 | -0.008 | 3.583
10.5 | 0.611 | 0.18285 | -0.008 | 3.34
11 | 0.639 | 0.19634 | -0.009 | 3.253
11.5 | 0.666 | 0.22173 | -0.009 | 3.003
12 | 0.694 | 0.22507 | -0.01 | 3.082
12.5 | 0.722 | 0.23204 | -0.011 | 3.11
13 | 0.749 | 0.24937 | -0.011 | 3.005
13.5 | 0.777 | 0.25063 | -0.012 | 3.102
14 | 0.806 | 0.28544 | -0.012 | 2.822
14.5 | 0.833 | 0.28957 | -0.013 | 2.875
15 | 0.861 | 0.30895 | -0.013 | 2.786
15.5 | 0.888 | 0.30657 | -0.014 | 2.897
16 | 0.916 | 0.31759 | -0.014 | 2.886
16.5 | 0.944 | 0.31357 | -0.015 | 3.011
17 | 0.972 | 0.3446 | -0.015 | 2.821
17.5 | 1 | 0.35244 | -0.016 | 2.837
18 | 1.028 | 0.36143 | -0.016 | 2.844
18.5 | 1.055 | 0.36769 | -0.016 | 2.868
19 | 1.081 | 0.36255 | -0.017 | 2.983
19.5 | 1.111 | 0.33374 | -0.017 | 3.329
20 | 1.138 | 0.34034 | -0.018 | 3.343

## 16. Re 100k Mach 0.50 (2)
BIGFOIL.COM POLAR EXPORT
npl9660
NPL 9660 |  |  |  | Cl Max: | 0.9933 | at alpha= | 20 | deg
XFOIL ncrit=9 |  |  |  | L/D Max: | 38.2562 | at alpha= | 4 | deg
Re: | 100000 |  |  | Cd Min: | 0.28637 | at alpha= | 20 | deg
Mach: | 0.5 |  |  | Cl=0 at alpha= | -0.78079 | deg
|  |  |  | @ Cl=0.1, Cd= | 0.019314
|  |  |  | @ Cl=0.4, Cd= | 0.016634
|  |  |  | @ Cl=0.6, Cd= | 0.016491
alpha (deg) | Cl | Cd | Cm | Cl/Cd
-20 | -0.9024 | 0.28399 | 0.0926 | -3.1776
-19.5 | -0.8778 | 0.27477 | 0.0881 | -3.1947
-19 | -0.8544 | 0.26665 | 0.0827 | -3.2042
-18.5 | -0.8337 | 0.26065 | 0.0755 | -3.1985
-17.5 | -0.787 | 0.24251 | 0.0658 | -3.2452
-17 | -0.7629 | 0.2341 | 0.0615 | -3.2589
-16.5 | -0.7409 | 0.22643 | 0.0562 | -3.2721
-16 | -0.7312 | 0.22389 | 0.0473 | -3.2659
-15.5 | -0.7033 | 0.21164 | 0.0444 | -3.3231
-15 | -0.6759 | 0.20222 | 0.0421 | -3.3424
-14.5 | -0.6565 | 0.1949 | 0.0371 | -3.3684
-14 | -0.6618 | 0.1937 | 0.0274 | -3.4166
-13.5 | -0.6209 | 0.17906 | 0.0276 | -3.4676
-13 | -0.598 | 0.17091 | 0.0249 | -3.4989
-12.5 | -0.5983 | 0.16622 | 0.0174 | -3.5994
-12 | -0.5746 | 0.15597 | 0.0153 | -3.684
-11.5 | -0.551 | 0.14774 | 0.0135 | -3.7295
-11 | -0.5652 | 0.14198 | 0.0045 | -3.9808
-10.5 | -0.5271 | 0.13243 | 0.0067 | -3.9802
-10 | -0.5217 | 0.12442 | 0.0026 | -4.1931
-9 | -0.5018 | 0.10914 | -0.0027 | -4.5978
-8.5 | -0.4933 | 0.10136 | -0.0049 | -4.8668
-7.5 | -0.4888 | 0.08627 | -0.0094 | -5.6659
-7 | -0.4792 | 0.07972 | -0.0087 | -6.011
-6.5 | -0.5623 | 0.05752 | -0.0337 | -9.7757
-6 | -0.5789 | 0.05072 | -0.0293 | -11.4136
-5.5 | -0.5898 | 0.04483 | -0.0227 | -13.1564
-5 | -0.5847 | 0.0394 | -0.0162 | -14.8401
-4.5 | -0.5652 | 0.03437 | -0.0104 | -16.4446
-4 | -0.5339 | 0.03024 | -0.0054 | -17.6554
-3.5 | -0.4896 | 0.02677 | -0.0019 | -18.2891
-3 | -0.4389 | 0.02433 | 0.0012 | -18.0395
-2.5 | -0.3862 | 0.02226 | 0.0034 | -17.3495
-2 | -0.2808 | 0.02049 | -0.004 | -13.7042
-1 | -0.1093 | 0.01787 | -0.0057 | -6.1164
-0.5 | 0.14 | 0.01959 | -0.0316 | 7.1465
0 | 0.2757 | 0.01844 | -0.0452 | 14.9512
0.5 | 0.3555 | 0.01738 | -0.0474 | 20.4545
1 | 0.397 | 0.01668 | -0.0419 | 23.801
1.5 | 0.4387 | 0.01604 | -0.0355 | 27.3504
2 | 0.4853 | 0.0159 | -0.0307 | 30.522
2.5 | 0.5345 | 0.016 | -0.0265 | 33.4062
3 | 0.5844 | 0.01633 | -0.0225 | 35.7869
3.5 | 0.6327 | 0.01683 | -0.0181 | 37.5936
4 | 0.6779 | 0.01772 | -0.0134 | 38.2562
4.5 | 0.7214 | 0.01908 | -0.0085 | 37.8092
5 | 0.7647 | 0.02068 | -0.0038 | 36.9778
5.5 | 0.8092 | 0.02259 | 0.0008 | 35.8212
6 | 0.8494 | 0.02475 | 0.0059 | 34.3192
6.5 | 0.884 | 0.0271 | 0.0114 | 32.6199
7 | 0.9111 | 0.03028 | 0.0172 | 30.0892
7.5 | 0.9294 | 0.03478 | 0.0228 | 26.7223
8 | 0.9306 | 0.04031 | 0.028 | 23.0861
8.5 | 0.9133 | 0.04659 | 0.0321 | 19.6029
9 | 0.8822 | 0.05508 | 0.0316 | 16.0167
9.5 | 0.83 | 0.06832 | 0.0232 | 12.1487
10 | 0.778 | 0.08537 | 0.0108 | 9.1133
10.5 | 0.7383 | 0.1031 | -0.0007 | 7.161
11 | 0.7183 | 0.11722 | -0.0088 | 6.1278
11.5 | 0.7116 | 0.12933 | -0.0151 | 5.5022
12 | 0.713 | 0.14055 | -0.0205 | 5.0729
12.5 | 0.7205 | 0.15106 | -0.0253 | 4.7696
14 | 0.7438 | 0.18446 | -0.0449 | 4.0323
15 | 0.7808 | 0.20164 | -0.0535 | 3.8722
15.5 | 0.8003 | 0.20974 | -0.0582 | 3.8157
16 | 0.8406 | 0.22362 | -0.0581 | 3.7591
16.5 | 0.8397 | 0.22701 | -0.0683 | 3.699
17 | 0.863 | 0.23525 | -0.0725 | 3.6684
17.5 | 0.8972 | 0.24962 | -0.0738 | 3.5943
18 | 0.9032 | 0.25223 | -0.0841 | 3.5809
18.5 | 0.9265 | 0.26062 | -0.089 | 3.555
19 | 0.9593 | 0.27546 | -0.0903 | 3.4825
19.5 | 0.9692 | 0.27762 | -0.1008 | 3.4911
20 | 0.9933 | 0.28637 | -0.1056 | 3.4686

## 17. Re 250k Mach 0.00 (1)
BIGFOIL.COM POLAR EXPORT
npl9660
NPL 9660 |  |  |  | Cl Max: | 1.121 | at alpha= | 10.5 | deg
JavaFoil+Calcfoil stall+Eppler ext transition |  |  |  | L/D Max: | 47.486 | at alpha= | 9.5 | deg
Re: | 250000 |  |  | Cd Min: | 0.01479 | at alpha= | 3.5 | deg
Mach: | 0 |  |  | Cl=0 at alpha= | -0.68085 | deg
|  |  |  | @ Cl=0.1, Cd= | 0.025364
|  |  |  | @ Cl=0.4, Cd= | 0.025919
|  |  |  | @ Cl=0.6, Cd= | 0.015555
alpha (deg) | Cl | Cd | Cm | Cl/Cd
-18.5 | -0.663 | 0.17007 | 0.004 | -3.901
-18 | -0.676 | 0.20724 | 0.003 | -3.262
-17.5 | -0.692 | 0.18754 | 0.003 | -3.689
-17 | -0.707 | 0.17718 | 0.003 | -3.989
-16.5 | -0.721 | 0.16832 | 0.003 | -4.282
-16 | -0.734 | 0.15577 | 0.003 | -4.71
-15.5 | -0.745 | 0.14773 | 0.002 | -5.045
-15 | -0.755 | 0.14738 | 0.002 | -5.124
-14.5 | -0.763 | 0.13083 | 0.002 | -5.831
-14 | -0.767 | 0.12277 | 0.002 | -6.247
-13.5 | -0.769 | 0.11373 | 0.001 | -6.761
-13 | -0.769 | 0.10738 | 0.001 | -7.157
-12.5 | -0.766 | 0.10056 | 0.001 | -7.614
-12 | -0.76 | 0.09397 | 0.001 | -8.089
-11.5 | -0.752 | 0.0885 | 0.001 | -8.497
-11 | -0.741 | 0.08198 | 0.001 | -9.036
-10.5 | -0.727 | 0.07675 | 0 | -9.47
-10 | -0.71 | 0.07233 | 0 | -9.814
-9.5 | -0.69 | 0.0678 | 0 | -10.177
-9 | -0.667 | 0.06444 | 0 | -10.352
-8.5 | -0.641 | 0.05906 | 0 | -10.862
-8 | -0.613 | 0.0563 | 0 | -10.889
-7.5 | -0.582 | 0.05264 | 0 | -11.058
-7 | -0.549 | 0.0483 | 0 | -11.36
-6.5 | -0.513 | 0.04612 | 0 | -11.125
-6 | -0.475 | 0.0428 | 0 | -11.109
-5.5 | -0.436 | 0.04034 | -0.001 | -10.806
-5 | -0.395 | 0.03826 | -0.001 | -10.32
-4.5 | -0.352 | 0.03627 | -0.001 | -9.714
-4 | -0.309 | 0.03452 | -0.001 | -8.936
-3.5 | -0.264 | 0.03316 | -0.001 | -7.954
-3 | -0.218 | 0.03185 | -0.001 | -6.848
-2.5 | -0.172 | 0.03083 | -0.001 | -5.574
-2 | -0.125 | 0.03002 | -0.001 | -4.165
-1.5 | -0.078 | 0.02947 | -0.001 | -2.642
-1 | -0.03 | 0.02896 | -0.002 | -1.048
-0.5 | 0.017 | 0.02872 | -0.002 | 0.602
0 | 0.066 | 0.02517 | -0.002 | 2.629
0.5 | 0.115 | 0.02545 | -0.002 | 4.506
1 | 0.163 | 0.02573 | -0.002 | 6.34
1.5 | 0.212 | 0.02926 | -0.006 | 7.229
2 | 0.26 | 0.02965 | -0.006 | 8.766
2.5 | 0.308 | 0.03034 | -0.006 | 10.156
3 | 0.356 | 0.03136 | -0.007 | 11.36
3.5 | 0.49 | 0.01479 | -0.011 | 33.17
4 | 0.548 | 0.01517 | -0.012 | 36.157
4.5 | 0.606 | 0.0156 | -0.012 | 38.845
5 | 0.662 | 0.01622 | -0.012 | 40.79
5.5 | 0.58 | 0.04072 | -0.005 | 14.251
6 | 0.624 | 0.04292 | -0.005 | 14.53
6.5 | 0.666 | 0.04529 | -0.005 | 14.701
7 | 0.707 | 0.04781 | -0.005 | 14.778
7.5 | 0.746 | 0.05066 | -0.005 | 14.721
8 | 0.783 | 0.05387 | -0.006 | 14.534
8.5 | 0.818 | 0.0567 | -0.006 | 14.431
9 | 0.851 | 0.06013 | -0.006 | 14.156
9.5 | 1.074 | 0.02262 | -0.016 | 47.486
10 | 1.103 | 0.02412 | -0.017 | 45.725
10.5 | 1.121 | 0.02646 | -0.017 | 42.353
11 | 0.976 | 0.07125 | -0.011 | 13.693
11.5 | 0.995 | 0.07515 | -0.011 | 13.245
12 | 1.009 | 0.08278 | -0.011 | 12.187
12.5 | 1.009 | 0.0918 | -0.008 | 10.989
13 | 1.02 | 0.09723 | -0.009 | 10.487
13.5 | 1.026 | 0.10341 | -0.009 | 9.926
14 | 1.03 | 0.11045 | -0.009 | 9.325
14.5 | 1.031 | 0.11557 | -0.009 | 8.924
15 | 1.03 | 0.12414 | -0.009 | 8.297
15.5 | 1.026 | 0.13108 | -0.009 | 7.826

## 18. Re 250k Mach 0.00 (2)
BIGFOIL.COM POLAR EXPORT
npl9660
NPL 9660 |  |  |  | Cl Max: | 1.208 | at alpha= | 12.5 | deg
XFOIL ncrit=9 |  |  |  | L/D Max: | 57.8609 | at alpha= | 5 | deg
Re: | 250000 |  |  | Cd Min: | 0.25168 | at alpha= | -20 | deg
Mach: | 0 |  |  | Cl=0 at alpha= | -0.69709 | deg
|  |  |  | @ Cl=0.1, Cd= | 0.0094961
|  |  |  | @ Cl=0.4, Cd= | 0.0096133
|  |  |  | @ Cl=0.6, Cd= | 0.010594
alpha (deg) | Cl | Cd | Cm | Cl/Cd
-20 | -0.8239 | 0.25168 | 0.0782 | -3.2736
-19.5 | -0.8052 | 0.2452 | 0.0755 | -3.2838
-19 | -0.7876 | 0.23891 | 0.0715 | -3.2966
-18.5 | -0.7706 | 0.23215 | 0.0669 | -3.3194
-17.5 | -0.7403 | 0.21746 | 0.0569 | -3.4043
-17 | -0.7223 | 0.21105 | 0.054 | -3.4224
-16.5 | -0.706 | 0.20441 | 0.0503 | -3.4538
-16 | -0.6922 | 0.19722 | 0.0451 | -3.5098
-15.5 | -0.694 | 0.19003 | 0.0354 | -3.6521
-15 | -0.6739 | 0.18126 | 0.0345 | -3.7179
-14.5 | -0.6534 | 0.17448 | 0.0335 | -3.7448
-14 | -0.6391 | 0.16763 | 0.0307 | -3.8126
-13.5 | -0.6279 | 0.16021 | 0.027 | -3.9192
-13 | -0.6282 | 0.15098 | 0.0195 | -4.1608
-12.5 | -0.6343 | 0.14009 | 0.0102 | -4.5278
-12 | -0.6212 | 0.13188 | 0.0107 | -4.7103
-11.5 | -0.6054 | 0.1259 | 0.0104 | -4.8086
-11 | -0.5986 | 0.11806 | 0.0071 | -5.0703
-10.5 | -0.5984 | 0.1086 | 0.0019 | -5.5101
-10 | -0.6248 | 0.09021 | -0.0168 | -6.9261
-9.5 | -0.6782 | 0.07744 | -0.0274 | -8.7577
-9 | -0.703 | 0.07002 | -0.0275 | -10.04
-8.5 | -0.7029 | 0.05837 | -0.0277 | -12.0421
-8 | -0.7215 | 0.04031 | -0.0226 | -17.8988
-7.5 | -0.7014 | 0.03429 | -0.0182 | -20.4549
-7 | -0.6813 | 0.02849 | -0.0128 | -23.9137
-6.5 | -0.6501 | 0.02454 | -0.0091 | -26.4914
-6 | -0.6125 | 0.02265 | -0.0062 | -27.0419
-5.5 | -0.5737 | 0.02083 | -0.0035 | -27.542
-5 | -0.5326 | 0.01919 | -0.0012 | -27.754
-4.5 | -0.4846 | 0.01866 | -0.0002 | -25.97
-4 | -0.4066 | 0.01677 | -0.0055 | -24.2457
-3.5 | -0.3249 | 0.0156 | -0.0111 | -20.8269
-3 | -0.2451 | 0.01421 | -0.0165 | -17.2484
-2.5 | -0.163 | 0.01332 | -0.0221 | -12.2372
-2 | -0.0932 | 0.0124 | -0.025 | -7.5161
-1.5 | -0.0601 | 0.00929 | -0.0205 | -6.4693
-1 | -0.0229 | 0.00922 | -0.0139 | -2.4837
-0.5 | 0.0149 | 0.00935 | -0.0075 | 1.5936
0 | 0.0532 | 0.00948 | -0.0013 | 5.6118
0.5 | 0.1114 | 0.0095 | 0.0005 | 11.7263
1 | 0.1889 | 0.00938 | -0.0032 | 20.1386
1.5 | 0.2688 | 0.00941 | -0.0079 | 28.5654
2 | 0.3497 | 0.00952 | -0.0132 | 36.7332
2.5 | 0.4252 | 0.00966 | -0.0177 | 44.0166
3 | 0.4758 | 0.00982 | -0.0171 | 48.4521
3.5 | 0.5258 | 0.01006 | -0.0164 | 52.2664
4 | 0.5743 | 0.01037 | -0.0154 | 55.3809
4.5 | 0.6214 | 0.01078 | -0.0141 | 57.6438
5 | 0.6654 | 0.0115 | -0.0124 | 57.8609
5.5 | 0.7061 | 0.01258 | -0.0103 | 56.1288
6 | 0.7469 | 0.01351 | -0.0081 | 55.285
6.5 | 0.7885 | 0.01427 | -0.006 | 55.2558
7 | 0.831 | 0.01509 | -0.004 | 55.0696
7.5 | 0.8767 | 0.01584 | -0.0027 | 55.3472
8 | 0.9229 | 0.01674 | -0.0018 | 55.1314
8.5 | 0.9636 | 0.01848 | -0.0002 | 52.1429
9 | 1.0028 | 0.02038 | 0.0017 | 49.2051
9.5 | 1.0394 | 0.02247 | 0.0037 | 46.2572
10 | 1.0756 | 0.02454 | 0.0057 | 43.8305
10.5 | 1.1079 | 0.02744 | 0.008 | 40.3754
11 | 1.1415 | 0.0299 | 0.0101 | 38.1773
11.5 | 1.1703 | 0.03255 | 0.0124 | 35.9539
12 | 1.1971 | 0.03711 | 0.0144 | 32.2582
12.5 | 1.208 | 0.04089 | 0.0179 | 29.5427
13 | 1.208 | 0.04577 | 0.021 | 26.3928
13.5 | 1.1952 | 0.05208 | 0.0226 | 22.9493
14 | 1.1699 | 0.06043 | 0.0217 | 19.3596
14.5 | 1.1326 | 0.07166 | 0.0169 | 15.8052
15 | 1.083 | 0.08669 | 0.008 | 12.4928
15.5 | 1.0206 | 0.10678 | -0.0051 | 9.558
16 | 0.8203 | 0.18376 | -0.0436 | 4.464
16.5 | 0.806 | 0.19802 | -0.0561 | 4.0703
17 | 0.8223 | 0.20436 | -0.0591 | 4.0238
17.5 | 0.8478 | 0.20959 | -0.059 | 4.045

## 19. Re 250k Mach 0.10 (1)
BIGFOIL.COM POLAR EXPORT
npl9660
NPL 9660 |  |  |  | Cl Max: | 1.109 | at alpha= | 10.5 | deg
JavaFoil+Calcfoil stall+Eppler ext transition |  |  |  | L/D Max: | 47.024 | at alpha= | 8.5 | deg
Re: | 250000 |  |  | Cd Min: | 0.01515 | at alpha= | 3.5 | deg
Mach: | 0.1 |  |  | Cl=0 at alpha= | -0.67708 | deg
|  |  |  | @ Cl=0.1, Cd= | 0.025371
|  |  |  | @ Cl=0.4, Cd= | 0.026344
|  |  |  | @ Cl=0.6, Cd= | 0.015589
alpha (deg) | Cl | Cd | Cm | Cl/Cd
-18 | -0.628 | 0.22386 | 0.003 | -2.804
-17.5 | -0.646 | 0.2062 | 0.003 | -3.134
-17 | -0.664 | 0.18477 | 0.003 | -3.596
-16.5 | -0.682 | 0.17072 | 0.003 | -3.993
-16 | -0.698 | 0.16172 | 0.003 | -4.315
-15.5 | -0.713 | 0.15082 | 0.003 | -4.724
-15 | -0.726 | 0.14261 | 0.002 | -5.089
-14.5 | -0.737 | 0.14056 | 0.002 | -5.24
-14 | -0.744 | 0.13296 | 0.002 | -5.593
-13.5 | -0.748 | 0.12102 | 0.001 | -6.185
-13 | -0.751 | 0.10901 | 0.001 | -6.889
-12.5 | -0.751 | 0.10198 | 0.001 | -7.362
-12 | -0.748 | 0.09532 | 0.001 | -7.845
-11.5 | -0.742 | 0.08978 | 0.001 | -8.262
-11 | -0.733 | 0.08307 | 0.001 | -8.82
-10.5 | -0.721 | 0.07771 | 0 | -9.272
-10 | -0.705 | 0.07238 | 0 | -9.743
-9.5 | -0.687 | 0.06785 | 0 | -10.122
-9 | -0.665 | 0.06512 | 0 | -10.213
-8.5 | -0.64 | 0.05912 | 0 | -10.834
-8 | -0.613 | 0.05687 | 0 | -10.778
-7.5 | -0.583 | 0.0527 | 0 | -11.054
-7 | -0.55 | 0.04936 | 0 | -11.135
-6.5 | -0.514 | 0.04618 | 0 | -11.136
-6 | -0.477 | 0.04283 | 0 | -11.133
-5.5 | -0.437 | 0.04043 | -0.001 | -10.82
-5 | -0.396 | 0.03828 | -0.001 | -10.353
-4.5 | -0.354 | 0.03632 | -0.001 | -9.739
-4 | -0.31 | 0.03464 | -0.001 | -8.947
-3.5 | -0.265 | 0.03317 | -0.001 | -7.989
-3 | -0.219 | 0.03189 | -0.001 | -6.873
-2.5 | -0.173 | 0.03084 | -0.001 | -5.599
-2 | -0.126 | 0.03003 | -0.001 | -4.184
-1.5 | -0.078 | 0.02947 | -0.001 | -2.655
-1 | -0.031 | 0.02896 | -0.002 | -1.054
-0.5 | 0.017 | 0.02873 | -0.002 | 0.605
0 | 0.066 | 0.02517 | -0.002 | 2.641
0.5 | 0.115 | 0.02546 | -0.002 | 4.527
1 | 0.164 | 0.02573 | -0.002 | 6.372
1.5 | 0.213 | 0.02926 | -0.006 | 7.266
2 | 0.261 | 0.02966 | -0.006 | 8.806
2.5 | 0.31 | 0.03057 | -0.006 | 10.13
3 | 0.358 | 0.0314 | -0.007 | 11.401
3.5 | 0.493 | 0.01515 | -0.011 | 32.521
4 | 0.551 | 0.0152 | -0.012 | 36.269
4.5 | 0.609 | 0.01566 | -0.012 | 38.869
5 | 0.665 | 0.01622 | -0.013 | 40.999
5.5 | 0.72 | 0.01676 | -0.013 | 42.946
6 | 0.626 | 0.04289 | -0.005 | 14.606
6.5 | 0.669 | 0.04525 | -0.005 | 14.778
7 | 0.709 | 0.04794 | -0.005 | 14.796
7.5 | 0.748 | 0.05035 | -0.005 | 14.865
8 | 0.785 | 0.05349 | -0.006 | 14.686
8.5 | 1.005 | 0.02137 | -0.016 | 47.024
9 | 0.853 | 0.0602 | -0.006 | 14.167
9.5 | 0.883 | 0.06465 | -0.006 | 13.656
10 | 1.1 | 0.02464 | -0.017 | 44.647
10.5 | 1.109 | 0.02799 | -0.017 | 39.639
11 | 0.973 | 0.0719 | -0.011 | 13.538
11.5 | 0.973 | 0.08368 | -0.007 | 11.631
12 | 1.003 | 0.08364 | -0.011 | 11.988
12.5 | 1.001 | 0.09252 | -0.008 | 10.822
13 | 1.01 | 0.09795 | -0.009 | 10.315
13.5 | 1.015 | 0.1043 | -0.009 | 9.729
14 | 1.016 | 0.11052 | -0.009 | 9.193
14.5 | 1.014 | 0.11799 | -0.009 | 8.592
15 | 1.01 | 0.12492 | -0.009 | 8.082
15.5 | 1.002 | 0.13165 | -0.009 | 7.613

## 20. Re 250k Mach 0.10 (2)
BIGFOIL.COM POLAR EXPORT
npl9660
NPL 9660 |  |  |  | Cl Max: | 1.1975 | at alpha= | 12.5 | deg
XFOIL ncrit=9 |  |  |  | L/D Max: | 57.5691 | at alpha= | 4.5 | deg
Re: | 250000 |  |  | Cd Min: | 0.25253 | at alpha= | -20 | deg
Mach: | 0.1 |  |  | Cl=0 at alpha= | -0.69792 | deg
|  |  |  | @ Cl=0.1, Cd= | 0.0095124
|  |  |  | @ Cl=0.4, Cd= | 0.0096592
|  |  |  | @ Cl=0.6, Cd= | 0.010625
alpha (deg) | Cl | Cd | Cm | Cl/Cd
-20 | -0.8261 | 0.25253 | 0.0789 | -3.2713
-19.5 | -0.8073 | 0.24604 | 0.076 | -3.2812
-19 | -0.7896 | 0.23969 | 0.072 | -3.2943
-18.5 | -0.7723 | 0.23286 | 0.0673 | -3.3166
-17.5 | -0.7414 | 0.21818 | 0.0574 | -3.3981
-17 | -0.7233 | 0.21173 | 0.0544 | -3.4161
-16.5 | -0.7068 | 0.20504 | 0.0506 | -3.4471
-16 | -0.6936 | 0.19782 | 0.045 | -3.5062
-15.5 | -0.6947 | 0.19075 | 0.0356 | -3.6419
-15 | -0.6723 | 0.18193 | 0.0352 | -3.6954
-14.5 | -0.6527 | 0.17515 | 0.0339 | -3.7265
-14 | -0.6384 | 0.16825 | 0.0309 | -3.7944
-13.5 | -0.627 | 0.16078 | 0.0272 | -3.8997
-13 | -0.6287 | 0.15143 | 0.0189 | -4.1518
-12.5 | -0.6329 | 0.14086 | 0.0103 | -4.4931
-12 | -0.6172 | 0.13311 | 0.0116 | -4.6368
-11.5 | -0.6019 | 0.12691 | 0.0109 | -4.7427
-11 | -0.5953 | 0.11896 | 0.0075 | -5.0042
-10.5 | -0.5951 | 0.10945 | 0.0022 | -5.4372
-10 | -0.6269 | 0.08997 | -0.0189 | -6.9679
-9.5 | -0.6759 | 0.07855 | -0.0277 | -8.6047
-9 | -0.6986 | 0.07108 | -0.0279 | -9.8284
-8.5 | -0.6966 | 0.05945 | -0.0284 | -11.7174
-7.5 | -0.6999 | 0.03548 | -0.0193 | -19.7266
-7 | -0.682 | 0.02954 | -0.0137 | -23.0873
-6.5 | -0.6532 | 0.02509 | -0.0096 | -26.0343
-6 | -0.616 | 0.02312 | -0.0066 | -26.6436
-5.5 | -0.5773 | 0.02105 | -0.0038 | -27.4252
-5 | -0.5361 | 0.01933 | -0.0014 | -27.7341
-4.5 | -0.4862 | 0.01865 | -0.0007 | -26.0697
-4 | -0.4075 | 0.01686 | -0.006 | -24.1696
-3.5 | -0.3255 | 0.01572 | -0.0115 | -20.7061
-3 | -0.2443 | 0.01427 | -0.0171 | -17.1198
-2.5 | -0.162 | 0.01336 | -0.0226 | -12.1257
-2 | -0.0947 | 0.01247 | -0.0249 | -7.5942
-1.5 | -0.0604 | 0.00933 | -0.0207 | -6.4737
-1 | -0.0232 | 0.00921 | -0.0139 | -2.519
-0.5 | 0.0152 | 0.00934 | -0.0076 | 1.6274
0 | 0.0545 | 0.00948 | -0.0015 | 5.7489
0.5 | 0.1107 | 0.00952 | 0.0008 | 11.6282
1 | 0.189 | 0.00941 | -0.003 | 20.085
1.5 | 0.2691 | 0.00945 | -0.0076 | 28.4762
2 | 0.3504 | 0.00957 | -0.0129 | 36.6144
2.5 | 0.4282 | 0.00971 | -0.0178 | 44.0989
3 | 0.4791 | 0.00987 | -0.0172 | 48.541
3.5 | 0.5294 | 0.0101 | -0.0165 | 52.4158
4 | 0.5781 | 0.01042 | -0.0154 | 55.4798
4.5 | 0.6252 | 0.01086 | -0.0141 | 57.5691
5 | 0.6691 | 0.01163 | -0.0123 | 57.5322
5.5 | 0.71 | 0.01271 | -0.0102 | 55.8615
6 | 0.7508 | 0.01365 | -0.0079 | 55.0037
6.5 | 0.7927 | 0.0144 | -0.0057 | 55.0486
7 | 0.8351 | 0.01524 | -0.0036 | 54.7966
7.5 | 0.8815 | 0.01596 | -0.0023 | 55.2318
8 | 0.9265 | 0.01703 | -0.0011 | 54.404
8.5 | 0.9678 | 0.01875 | 0.0006 | 51.616
9 | 1.0066 | 0.0207 | 0.0026 | 48.628
9.5 | 1.0427 | 0.02287 | 0.0047 | 45.5925
10 | 1.0776 | 0.02511 | 0.0069 | 42.9152
10.5 | 1.1102 | 0.02805 | 0.0093 | 39.5793
11 | 1.1426 | 0.03066 | 0.0116 | 37.2668
11.5 | 1.1691 | 0.03352 | 0.0142 | 34.8777
12 | 1.1915 | 0.03826 | 0.0166 | 31.1422
12.5 | 1.1975 | 0.04247 | 0.0201 | 28.1964
13 | 1.1916 | 0.04795 | 0.0226 | 24.8509
13.5 | 1.1731 | 0.05513 | 0.0231 | 21.2788
14 | 1.143 | 0.06471 | 0.0204 | 17.6634
14.5 | 1.1017 | 0.0774 | 0.0137 | 14.2339
15 | 1.0492 | 0.09403 | 0.0032 | 11.1581
15.5 | 0.9862 | 0.11556 | -0.0105 | 8.5341
16 | 0.8198 | 0.18499 | -0.0442 | 4.4316
16.5 | 0.8066 | 0.19889 | -0.0565 | 4.0555
17 | 0.8229 | 0.20533 | -0.0598 | 4.0077
17.5 | 0.8485 | 0.2107 | -0.0597 | 4.0271

## 21. Re 250k Mach 0.25 (1)
BIGFOIL.COM POLAR EXPORT
npl9660
NPL 9660 |  |  |  | Cl Max: | 1.065 | at alpha= | 10 | deg
JavaFoil+Calcfoil stall+Eppler ext transition |  |  |  | L/D Max: | 41.322 | at alpha= | 5 | deg
Re: | 250000 |  |  | Cd Min: | 0.01472 | at alpha= | 3 | deg
Mach: | 0.25 |  |  | Cl=0 at alpha= | -0.68367 | deg
|  |  |  | @ Cl=0.1, Cd= | 0.025379
|  |  |  | @ Cl=0.4, Cd= | 0.020441
|  |  |  | @ Cl=0.6, Cd= | 0.015744
alpha (deg) | Cl | Cd | Cm | Cl/Cd
-15.5 | -0.412 | 0.14118 | 0.003 | -2.917
-15 | -0.459 | 0.13178 | 0.003 | -3.483
-14.5 | -0.502 | 0.12454 | 0.003 | -4.03
-14 | -0.538 | 0.11427 | 0.002 | -4.709
-13.5 | -0.57 | 0.10915 | 0.002 | -5.226
-13 | -0.595 | 0.13948 | 0.001 | -4.269
-12.5 | -0.619 | 0.11894 | 0.001 | -5.205
-12 | -0.638 | 0.1087 | 0.001 | -5.87
-11.5 | -0.652 | 0.10605 | 0.001 | -6.149
-11 | -0.661 | 0.09679 | 0.001 | -6.829
-10.5 | -0.665 | 0.08466 | 0.001 | -7.852
-10 | -0.663 | 0.0775 | 0 | -8.557
-9.5 | -0.656 | 0.07169 | 0 | -9.155
-9 | -0.645 | 0.06695 | 0 | -9.628
-8.5 | -0.628 | 0.06161 | 0 | -10.193
-8 | -0.607 | 0.05757 | 0 | -10.541
-7.5 | -0.581 | 0.05334 | 0 | -10.899
-7 | -0.552 | 0.05073 | 0 | -10.883
-6.5 | -0.519 | 0.04635 | 0 | -11.207
-6 | -0.484 | 0.04418 | -0.001 | -10.946
-5.5 | -0.445 | 0.04097 | -0.001 | -10.867
-5 | -0.404 | 0.03856 | -0.001 | -10.488
-4.5 | -0.362 | 0.03653 | -0.001 | -9.899
-4 | -0.317 | 0.03479 | -0.001 | -9.12
-3.5 | -0.272 | 0.03322 | -0.001 | -8.176
-3 | -0.225 | 0.03195 | -0.001 | -7.037
-2.5 | -0.177 | 0.03089 | -0.001 | -5.739
-2 | -0.129 | 0.03005 | -0.001 | -4.295
-1.5 | -0.08 | 0.0295 | -0.002 | -2.725
-1 | -0.031 | 0.02898 | -0.002 | -1.082
-0.5 | 0.018 | 0.02875 | -0.002 | 0.621
0 | 0.068 | 0.0252 | -0.002 | 2.711
0.5 | 0.118 | 0.02548 | -0.002 | 4.646
1 | 0.168 | 0.02583 | -0.002 | 6.519
1.5 | 0.218 | 0.02928 | -0.006 | 7.458
2 | 0.268 | 0.02972 | -0.006 | 9.026
2.5 | 0.318 | 0.03064 | -0.006 | 10.38
3 | 0.446 | 0.01472 | -0.011 | 30.298
3.5 | 0.506 | 0.01509 | -0.011 | 33.533
4 | 0.566 | 0.01545 | -0.012 | 36.609
4.5 | 0.625 | 0.01596 | -0.012 | 39.139
5 | 0.682 | 0.0165 | -0.013 | 41.322
5.5 | 0.598 | 0.04096 | -0.005 | 14.589
6 | 0.642 | 0.04309 | -0.005 | 14.886
6.5 | 0.684 | 0.04567 | -0.005 | 14.972
7 | 0.724 | 0.04834 | -0.005 | 14.978
7.5 | 0.762 | 0.0513 | -0.006 | 14.854
8 | 0.797 | 0.05458 | -0.006 | 14.608
8.5 | 0.83 | 0.05763 | -0.006 | 14.396
9 | 0.858 | 0.06248 | -0.006 | 13.74
9.5 | 0.883 | 0.06617 | -0.006 | 13.352
10 | 1.065 | 0.02941 | -0.017 | 36.22
10.5 | 0.938 | 0.06829 | -0.011 | 13.734
11 | 0.949 | 0.07339 | -0.011 | 12.937
11.5 | 0.941 | 0.08466 | -0.009 | 11.121
12 | 0.943 | 0.08981 | -0.009 | 10.502
12.5 | 0.937 | 0.09601 | -0.009 | 9.761
13 | 0.926 | 0.10218 | -0.009 | 9.063
13.5 | 0.909 | 0.10994 | -0.009 | 8.272
14 | 0.888 | 0.11906 | -0.009 | 7.457
14.5 | 0.861 | 0.12631 | -0.009 | 6.817
15 | 0.829 | 0.13482 | -0.009 | 6.149

## 22. Re 250k Mach 0.25 (2)
BIGFOIL.COM POLAR EXPORT
npl9660
NPL 9660 |  |  |  | Cl Max: | 1.1406 | at alpha= | 11.5 | deg
XFOIL ncrit=9 |  |  |  | L/D Max: | 56.9251 | at alpha= | 4.5 | deg
Re: | 250000 |  |  | Cd Min: | 0.25733 | at alpha= | -20 | deg
Mach: | 0.25 |  |  | Cl=0 at alpha= | -0.70574 | deg
|  |  |  | @ Cl=0.1, Cd= | 0.009592
|  |  |  | @ Cl=0.4, Cd= | 0.0098841
|  |  |  | @ Cl=0.6, Cd= | 0.010775
alpha (deg) | Cl | Cd | Cm | Cl/Cd
-20 | -0.839 | 0.25733 | 0.0827 | -3.2604
-19.5 | -0.8198 | 0.25078 | 0.0791 | -3.269
-19 | -0.8012 | 0.24408 | 0.0746 | -3.2825
-18.5 | -0.7833 | 0.23697 | 0.069 | -3.3055
-18 | -0.7716 | 0.23022 | 0.0613 | -3.3516
-17.5 | -0.7483 | 0.22219 | 0.0601 | -3.3678
-17 | -0.7297 | 0.21547 | 0.0565 | -3.3866
-16.5 | -0.7123 | 0.20845 | 0.0523 | -3.4171
-16 | -0.7033 | 0.20171 | 0.0443 | -3.4867
-15.5 | -0.6973 | 0.19424 | 0.0372 | -3.5899
-15 | -0.6683 | 0.1855 | 0.0382 | -3.6027
-14.5 | -0.6506 | 0.1786 | 0.0356 | -3.6428
-14 | -0.6358 | 0.17142 | 0.0321 | -3.709
-13.5 | -0.6244 | 0.16368 | 0.0276 | -3.8148
-13 | -0.6287 | 0.15449 | 0.0177 | -4.0695
-12.5 | -0.6212 | 0.14477 | 0.0138 | -4.2909
-12 | -0.5993 | 0.13851 | 0.0151 | -4.3268
-11.5 | -0.5871 | 0.13138 | 0.0128 | -4.4687
-11 | -0.5809 | 0.12298 | 0.0087 | -4.7235
-10.5 | -0.5913 | 0.11084 | -0.0027 | -5.3347
-10 | -0.6127 | 0.09495 | -0.019 | -6.4529
-9 | -0.6301 | 0.07383 | -0.0286 | -8.5345
-8.5 | -0.6441 | 0.06616 | -0.0301 | -9.7355
-8 | -0.647 | 0.05895 | -0.0303 | -10.9754
-7.5 | -0.6644 | 0.04627 | -0.0274 | -14.3592
-7 | -0.6794 | 0.03511 | -0.0188 | -19.3506
-6.5 | -0.6637 | 0.02927 | -0.0129 | -22.6751
-6 | -0.6324 | 0.02614 | -0.0091 | -24.1928
-5.5 | -0.5959 | 0.02331 | -0.0051 | -25.5641
-5 | -0.5557 | 0.02105 | -0.0023 | -26.399
-4.5 | -0.4939 | 0.01911 | -0.0035 | -25.8451
-4 | -0.4113 | 0.0174 | -0.0088 | -23.6379
-3.5 | -0.3266 | 0.01638 | -0.0142 | -19.9389
-3 | -0.2426 | 0.01462 | -0.0198 | -16.5937
-2.5 | -0.1611 | 0.01361 | -0.0246 | -11.8369
-2 | -0.0956 | 0.01274 | -0.0258 | -7.5039
-1.5 | -0.0608 | 0.00962 | -0.0218 | -6.3202
-1 | -0.0236 | 0.00913 | -0.0146 | -2.5849
-0.5 | 0.0165 | 0.00922 | -0.0081 | 1.7896
0 | 0.0573 | 0.00943 | -0.0018 | 6.0764
0.5 | 0.11 | 0.00963 | 0.0017 | 11.4226
1 | 0.1862 | 0.00958 | -0.0009 | 19.4363
1.5 | 0.2694 | 0.00967 | -0.0058 | 27.8594
2 | 0.3538 | 0.00979 | -0.0113 | 36.1389
2.5 | 0.4373 | 0.00996 | -0.0168 | 43.9056
3 | 0.4976 | 0.01015 | -0.0178 | 49.0246
3.5 | 0.5491 | 0.0104 | -0.0169 | 52.7981
4 | 0.5988 | 0.01076 | -0.0156 | 55.6506
4.5 | 0.6461 | 0.01135 | -0.0139 | 56.9251
5 | 0.6893 | 0.01237 | -0.0117 | 55.7235
5.5 | 0.7311 | 0.01343 | -0.0092 | 54.4378
6 | 0.7729 | 0.0143 | -0.0065 | 54.049
6.5 | 0.8159 | 0.01504 | -0.0038 | 54.2487
7 | 0.8586 | 0.01597 | -0.0013 | 53.7633
7.5 | 0.9049 | 0.01688 | 0.0006 | 53.6078
8 | 0.9489 | 0.01833 | 0.0026 | 51.7676
8.5 | 0.9854 | 0.02064 | 0.0054 | 47.7422
9 | 1.0204 | 0.02303 | 0.0082 | 44.3074
9.5 | 1.0565 | 0.02533 | 0.011 | 41.7094
10 | 1.0854 | 0.02871 | 0.0141 | 37.8056
10.5 | 1.1116 | 0.0319 | 0.0176 | 34.8464
11 | 1.1297 | 0.03555 | 0.021 | 31.7778
11.5 | 1.1406 | 0.03979 | 0.0238 | 28.6655
12 | 1.1392 | 0.04584 | 0.0259 | 24.8517
12.5 | 1.1206 | 0.05362 | 0.0259 | 20.8989
13 | 1.0927 | 0.06325 | 0.0223 | 17.2759
13.5 | 1.0568 | 0.07551 | 0.0155 | 13.9955
14 | 1.0151 | 0.0903 | 0.006 | 11.2414
14.5 | 0.7908 | 0.15963 | -0.0359 | 4.954
15 | 0.7763 | 0.17837 | -0.0454 | 4.3522
15.5 | 0.7917 | 0.18559 | -0.0485 | 4.2659
16 | 0.8186 | 0.19123 | -0.048 | 4.2807
16.5 | 0.8115 | 0.20341 | -0.0591 | 3.9895

## 23. Re 250k Mach 0.50 (1)
BIGFOIL.COM POLAR EXPORT
npl9660
NPL 9660 |  |  |  | Cl Max: | 1.138 | at alpha= | 20 | deg
JavaFoil+Calcfoil stall+Eppler ext transition |  |  |  | L/D Max: | 38.618 | at alpha= | 4.5 | deg
Re: | 250000 |  |  | Cd Min: | 0.01582 | at alpha= | 3 | deg
Mach: | 0.5 |  |  | Cl=0 at alpha= | -0.68182 | deg
|  |  |  | @ Cl=0.1, Cd= | 0.025421
|  |  |  | @ Cl=0.4, Cd= | 0.026094
|  |  |  | @ Cl=0.6, Cd= | 0.026989
alpha (deg) | Cl | Cd | Cm | Cl/Cd
-20 | -1.022 | 0.2751 | 0.007 | -3.717
-19.5 | -0.997 | 0.2714 | 0.006 | -3.675
-19 | -0.972 | 0.26662 | 0.006 | -3.647
-18.5 | -0.947 | 0.26197 | 0.006 | -3.615
-18 | -0.92 | 0.24979 | 0.005 | -3.685
-17.5 | -0.895 | 0.24484 | 0.005 | -3.655
-17 | -0.87 | 0.23106 | 0.005 | -3.764
-16.5 | -0.844 | 0.23671 | 0.005 | -3.566
-16 | -0.817 | 0.22369 | 0.004 | -3.652
-15.5 | -0.791 | 0.2085 | 0.004 | -3.795
-15 | -0.765 | 0.2037 | 0.004 | -3.758
-14.5 | -0.74 | 0.20047 | 0.003 | -3.69
-14 | -0.722 | 0.0731 | 0.004 | -9.881
-13.5 | -0.687 | 0.18127 | 0.002 | -3.789
-13 | -0.668 | 0.06625 | 0.002 | -10.091
-12.5 | -0.635 | 0.17773 | 0.001 | -3.571
-12 | -0.608 | 0.17175 | 0.001 | -3.54
-11.5 | -0.581 | 0.1696 | 0.001 | -3.428
-11 | -0.555 | 0.16646 | 0.001 | -3.335
-10.5 | -0.529 | 0.16343 | 0.001 | -3.236
-10 | -0.502 | 0.14848 | 0.001 | -3.38
-9.5 | -0.474 | 0.12715 | 0 | -3.726
-9 | -0.447 | 0.11434 | 0 | -3.913
-8.5 | -0.421 | 0.10471 | 0 | -4.02
-8 | -0.394 | 0.10064 | 0 | -3.919
-7.5 | -0.368 | 0.09613 | 0 | -3.826
-7 | -0.343 | 0.05501 | 0 | -6.232
-6.5 | -0.316 | 0.04847 | -0.001 | -6.526
-6 | -0.412 | 0.06105 | -0.001 | -6.744
-5.5 | -0.438 | 0.0482 | -0.001 | -9.096
-5 | -0.42 | 0.04301 | -0.001 | -9.772
-4.5 | -0.387 | 0.03843 | -0.001 | -10.067
-4 | -0.345 | 0.03604 | -0.001 | -9.578
-3.5 | -0.299 | 0.03403 | -0.001 | -8.773
-3 | -0.249 | 0.03249 | -0.001 | -7.658
-2.5 | -0.197 | 0.03117 | -0.001 | -6.32
-2 | -0.144 | 0.03021 | -0.002 | -4.758
-1.5 | -0.09 | 0.02962 | -0.002 | -3.028
-1 | -0.035 | 0.02905 | -0.002 | -1.205
-0.5 | 0.02 | 0.02882 | -0.002 | 0.692
0 | 0.076 | 0.02528 | -0.002 | 3.018
0.5 | 0.132 | 0.02561 | -0.002 | 5.161
1 | 0.188 | 0.02588 | -0.002 | 7.263
1.5 | 0.244 | 0.02642 | -0.003 | 9.223
2 | 0.299 | 0.03027 | -0.007 | 9.885
2.5 | 0.355 | 0.03091 | -0.007 | 11.471
3 | 0.496 | 0.01582 | -0.012 | 31.363
3.5 | 0.563 | 0.01641 | -0.013 | 34.27
4 | 0.509 | 0.03595 | -0.005 | 14.172
4.5 | 0.692 | 0.01793 | -0.014 | 38.618
5 | 0.611 | 0.03958 | -0.005 | 15.44
5.5 | 0.657 | 0.04187 | -0.005 | 15.688
6 | 0.698 | 0.04461 | -0.006 | 15.65
6.5 | 0.733 | 0.04795 | -0.006 | 15.276
7 | 0.756 | 0.05191 | -0.006 | 14.559
7.5 | 0.912 | 0.02603 | -0.017 | 35.041
8 | 0.848 | 0.02807 | -0.017 | 30.223
8.5 | 0.502 | 0.06471 | -0.007 | 7.756
9 | 0.529 | 0.07422 | -0.008 | 7.129
9.5 | 0.557 | 0.11351 | -0.008 | 4.903
10 | 0.584 | 0.12073 | -0.008 | 4.835
10.5 | 0.611 | 0.14173 | -0.008 | 4.31
11 | 0.639 | 0.14676 | -0.009 | 4.352
11.5 | 0.666 | 0.1627 | -0.009 | 4.094
12 | 0.694 | 0.16786 | -0.01 | 4.132
12.5 | 0.722 | 0.17437 | -0.011 | 4.138
13 | 0.749 | 0.18175 | -0.011 | 4.124
13.5 | 0.778 | 0.18844 | -0.012 | 4.126
14 | 0.806 | 0.20768 | -0.012 | 3.879
14.5 | 0.833 | 0.2117 | -0.013 | 3.933
15 | 0.861 | 0.22557 | -0.013 | 3.816
15.5 | 0.888 | 0.23292 | -0.014 | 3.814
16 | 0.916 | 0.22719 | -0.014 | 4.034
16.5 | 0.944 | 0.23896 | -0.015 | 3.952
17 | 0.972 | 0.25489 | -0.015 | 3.813
17.5 | 1 | 0.2613 | -0.016 | 3.827
18 | 1.028 | 0.26838 | -0.016 | 3.83
18.5 | 1.055 | 0.27403 | -0.016 | 3.849
19 | 1.081 | 0.27256 | -0.017 | 3.968
19.5 | 1.111 | 0.25665 | -0.017 | 4.329
20 | 1.138 | 0.26254 | -0.018 | 4.333

## 24. Re 250k Mach 0.50 (2)
BIGFOIL.COM POLAR EXPORT
npl9660
NPL 9660 |  |  |  | Cl Max: | 1.0093 | at alpha= | 20 | deg
XFOIL ncrit=9 |  |  |  | L/D Max: | 53.2775 | at alpha= | 3.5 | deg
Re: | 250000 |  |  | Cd Min: | 0.28588 | at alpha= | 20 | deg
Mach: | 0.5 |  |  | Cl=0 at alpha= | -0.75679 | deg
|  |  |  | @ Cl=0.1, Cd= | 0.0097303
|  |  |  | @ Cl=0.4, Cd= | 0.010862
|  |  |  | @ Cl=0.6, Cd= | 0.01164
alpha (deg) | Cl | Cd | Cm | Cl/Cd
-20 | -0.9096 | 0.28296 | 0.0983 | -3.2146
-19.5 | -0.8862 | 0.2746 | 0.0926 | -3.2272
-19 | -0.8641 | 0.26671 | 0.0851 | -3.2398
-18 | -0.8175 | 0.24926 | 0.0759 | -3.2797
-17.5 | -0.7943 | 0.24117 | 0.0708 | -3.2935
-17 | -0.7717 | 0.23289 | 0.0651 | -3.3136
-16.5 | -0.7567 | 0.22647 | 0.056 | -3.3413
-16 | -0.7295 | 0.21598 | 0.0538 | -3.3776
-15.5 | -0.706 | 0.20795 | 0.0502 | -3.395
-15 | -0.6843 | 0.20001 | 0.0457 | -3.4213
-14.5 | -0.6641 | 0.19193 | 0.0405 | -3.4601
-14 | -0.6566 | 0.18516 | 0.0314 | -3.5461
-13.5 | -0.6383 | 0.17583 | 0.027 | -3.6302
-13 | -0.6097 | 0.16689 | 0.0264 | -3.6533
-12.5 | -0.5899 | 0.1593 | 0.0233 | -3.7031
-12 | -0.5753 | 0.15126 | 0.0185 | -3.8034
-11.5 | -0.5763 | 0.14272 | 0.0085 | -4.038
-11 | -0.562 | 0.13316 | 0.0056 | -4.2205
-10.5 | -0.5413 | 0.1254 | 0.0052 | -4.3166
-10 | -0.5274 | 0.11758 | 0.0025 | -4.4855
-9.5 | -0.5183 | 0.10921 | -0.0016 | -4.7459
-9 | -0.526 | 0.09795 | -0.0143 | -5.3701
-8.5 | -0.534 | 0.0854 | -0.0267 | -6.2529
-8 | -0.5357 | 0.07456 | -0.032 | -7.1848
-7.5 | -0.5445 | 0.06096 | -0.0376 | -8.9321
-7 | -0.5642 | 0.05331 | -0.0389 | -10.5834
-6.5 | -0.5868 | 0.04702 | -0.0348 | -12.4798
-6 | -0.6087 | 0.04182 | -0.0265 | -14.5552
-5.5 | -0.618 | 0.03653 | -0.018 | -16.9176
-5 | -0.5965 | 0.03034 | -0.0137 | -19.6605
-4.5 | -0.5163 | 0.02444 | -0.0176 | -21.1252
-4 | -0.4247 | 0.02051 | -0.0218 | -20.707
-3.5 | -0.3266 | 0.01857 | -0.0273 | -17.5875
-3 | -0.2374 | 0.01622 | -0.0311 | -14.6363
-2.5 | -0.1708 | 0.01492 | -0.0301 | -11.4477
-2 | -0.1128 | 0.01382 | -0.0272 | -8.1621
-1.5 | -0.059 | 0.01265 | -0.0235 | -4.664
-1 | -0.0215 | 0.00955 | -0.0183 | -2.2513
-0.5 | 0.0227 | 0.00908 | -0.0104 | 2.5
0 | 0.0732 | 0.00944 | -0.0041 | 7.7542
0.5 | 0.1249 | 0.01 | 0.0016 | 12.49
1 | 0.1925 | 0.01047 | 0.0036 | 18.3859
1.5 | 0.2713 | 0.0106 | 0.0017 | 25.5943
2 | 0.3678 | 0.01079 | -0.0041 | 34.0871
2.5 | 0.4656 | 0.01101 | -0.0103 | 42.2888
3 | 0.5631 | 0.01134 | -0.0164 | 49.6561
3.5 | 0.6356 | 0.01193 | -0.0178 | 53.2775
4 | 0.6854 | 0.01289 | -0.015 | 53.173
4.5 | 0.7324 | 0.01398 | -0.0114 | 52.3891
5 | 0.7777 | 0.01505 | -0.0071 | 51.6744
5.5 | 0.8205 | 0.01604 | -0.0023 | 51.1534
6 | 0.8616 | 0.01701 | 0.0031 | 50.6526
6.5 | 0.8991 | 0.0182 | 0.009 | 49.4011
7 | 0.9385 | 0.01987 | 0.0143 | 47.232
7.5 | 0.9667 | 0.0228 | 0.0202 | 42.3991
8 | 0.9859 | 0.02626 | 0.0262 | 37.5438
8.5 | 0.9995 | 0.03082 | 0.0309 | 32.4302
9 | 0.9994 | 0.03671 | 0.0334 | 27.2242
9.5 | 0.9821 | 0.04517 | 0.0319 | 21.7423
10 | 0.9516 | 0.05653 | 0.0254 | 16.8335
10.5 | 0.9114 | 0.07061 | 0.0156 | 12.9075
11 | 0.8621 | 0.08745 | 0.0041 | 9.8582
11.5 | 0.8091 | 0.10642 | -0.0073 | 7.6029
12 | 0.7775 | 0.12286 | -0.016 | 6.3283
12.5 | 0.7645 | 0.13669 | -0.0232 | 5.5929
13 | 0.7614 | 0.14935 | -0.0297 | 5.0981
13.5 | 0.7656 | 0.16094 | -0.0356 | 4.7571
14 | 0.7762 | 0.17129 | -0.0408 | 4.5315
14.5 | 0.796 | 0.17957 | -0.0437 | 4.4328
15 | 0.8022 | 0.19548 | -0.0516 | 4.1037
15.5 | 0.8124 | 0.20495 | -0.0599 | 3.9639
16 | 0.8341 | 0.21305 | -0.064 | 3.915
16.5 | 0.8687 | 0.22292 | -0.0632 | 3.8969
17 | 0.8713 | 0.23149 | -0.0757 | 3.7639
17.5 | 0.8931 | 0.23981 | -0.0808 | 3.7242
18 | 0.919 | 0.24797 | -0.0836 | 3.7061
18.5 | 0.9418 | 0.25829 | -0.0881 | 3.6463
19 | 0.9563 | 0.26662 | -0.0982 | 3.5868
19.5 | 0.9797 | 0.27463 | -0.1029 | 3.5673
20 | 1.0093 | 0.28588 | -0.1039 | 3.5305

## 25. Re 500k Mach 0.00 (1)
BIGFOIL.COM POLAR EXPORT
npl9660
NPL 9660 |  |  |  | Cl Max: | 1.18 | at alpha= | 12 | deg
JavaFoil+Calcfoil stall+Eppler ext transition |  |  |  | L/D Max: | 56.061 | at alpha= | 8.5 | deg
Re: | 500000 |  |  | Cd Min: | 0.01306 | at alpha= | 3.5 | deg
Mach: | 0 |  |  | Cl=0 at alpha= | -0.68085 | deg
|  |  |  | @ Cl=0.1, Cd= | 0.024893
|  |  |  | @ Cl=0.4, Cd= | 0.023825
|  |  |  | @ Cl=0.6, Cd= | 0.013756
alpha (deg) | Cl | Cd | Cm | Cl/Cd
-18.5 | -0.664 | 0.15749 | 0.005 | -4.215
-18 | -0.68 | 0.15246 | 0.004 | -4.462
-17.5 | -0.696 | 0.14577 | 0.004 | -4.776
-17 | -0.711 | 0.13727 | 0.004 | -5.183
-16.5 | -0.726 | 0.13086 | 0.004 | -5.546
-16 | -0.739 | 0.12416 | 0.004 | -5.952
-15.5 | -0.751 | 0.11764 | 0.003 | -6.381
-15 | -0.755 | 0.13018 | 0.002 | -5.802
-14.5 | -0.763 | 0.12076 | 0.002 | -6.319
-14 | -0.773 | 0.10226 | 0.003 | -7.558
-13.5 | -0.775 | 0.09416 | 0.002 | -8.234
-13 | -0.769 | 0.09858 | 0.001 | -7.797
-12.5 | -0.766 | 0.09203 | 0.001 | -8.32
-12 | -0.76 | 0.0867 | 0.001 | -8.769
-11.5 | -0.752 | 0.08167 | 0.001 | -9.208
-11 | -0.741 | 0.07677 | 0.001 | -9.651
-10.5 | -0.727 | 0.07186 | 0 | -10.115
-10 | -0.71 | 0.06754 | 0 | -10.51
-9.5 | -0.69 | 0.06338 | 0 | -10.887
-9 | -0.667 | 0.06056 | 0 | -11.017
-8.5 | -0.642 | 0.05593 | 0 | -11.469
-8 | -0.613 | 0.05329 | 0 | -11.505
-7.5 | -0.582 | 0.05013 | 0 | -11.613
-7 | -0.549 | 0.04633 | 0 | -11.845
-6.5 | -0.513 | 0.04422 | 0 | -11.603
-6 | -0.475 | 0.04132 | 0 | -11.507
-5.5 | -0.436 | 0.03913 | -0.001 | -11.143
-5 | -0.395 | 0.03722 | -0.001 | -10.607
-4.5 | -0.352 | 0.03542 | -0.001 | -9.947
-4 | -0.309 | 0.0338 | -0.001 | -9.128
-3.5 | -0.264 | 0.03246 | -0.001 | -8.126
-3 | -0.218 | 0.0313 | -0.001 | -6.968
-2.5 | -0.172 | 0.03033 | -0.001 | -5.666
-2 | -0.125 | 0.02956 | -0.001 | -4.23
-1.5 | -0.078 | 0.02901 | -0.001 | -2.683
-1 | -0.03 | 0.02855 | -0.002 | -1.064
-0.5 | 0.017 | 0.0283 | -0.002 | 0.611
0 | 0.066 | 0.02474 | -0.002 | 2.674
0.5 | 0.115 | 0.02496 | -0.002 | 4.594
1 | 0.163 | 0.02522 | -0.002 | 6.469
1.5 | 0.212 | 0.02885 | -0.006 | 7.332
2 | 0.26 | 0.02734 | -0.006 | 9.508
2.5 | 0.308 | 0.02805 | -0.006 | 10.986
3 | 0.356 | 0.02903 | -0.007 | 12.275
3.5 | 0.491 | 0.01306 | -0.011 | 37.575
4 | 0.549 | 0.01338 | -0.012 | 41.026
4.5 | 0.606 | 0.0138 | -0.012 | 43.946
5 | 0.662 | 0.01431 | -0.013 | 46.262
5.5 | 0.717 | 0.01417 | -0.013 | 50.602
6 | 0.77 | 0.01454 | -0.013 | 52.983
6.5 | 0.822 | 0.01511 | -0.014 | 54.414
7 | 0.707 | 0.04556 | -0.005 | 15.511
7.5 | 0.746 | 0.04826 | -0.005 | 15.453
8 | 0.783 | 0.05117 | -0.006 | 15.301
8.5 | 1.006 | 0.01795 | -0.016 | 56.061
9 | 0.851 | 0.05747 | -0.006 | 14.813
9.5 | 1.081 | 0.0194 | -0.016 | 55.751
10 | 1.112 | 0.02049 | -0.017 | 54.283
10.5 | 1.139 | 0.02172 | -0.017 | 52.426
11 | 1.16 | 0.02331 | -0.017 | 49.752
11.5 | 1.174 | 0.02507 | -0.018 | 46.834
12 | 1.18 | 0.02798 | -0.018 | 42.176
12.5 | 1.134 | 0.04271 | -0.017 | 26.56
13 | 1.104 | 0.0589 | -0.016 | 18.743
13.5 | 1.043 | 0.09012 | -0.012 | 11.578
14 | 1.045 | 0.09862 | -0.012 | 10.596
14.5 | 1.049 | 0.10035 | -0.013 | 10.451
15 | 1.043 | 0.11089 | -0.012 | 9.401
15.5 | 1.033 | 0.11981 | -0.011 | 8.62
16 | 1.023 | 0.1278 | -0.011 | 8.006
16.5 | 1.013 | 0.13509 | -0.011 | 7.502
17 | 1.002 | 0.14251 | -0.011 | 7.03

## 26. Re 500k Mach 0.00 (2)
BIGFOIL.COM POLAR EXPORT
npl9660
NPL 9660 |  |  |  | Cl Max: | 1.2814 | at alpha= | 14.5 | deg
XFOIL ncrit=9 |  |  |  | L/D Max: | 69.5249 | at alpha= | 7.5 | deg
Re: | 500000 |  |  | Cd Min: | 0.2395 | at alpha= | 19.5 | deg
Mach: | 0 |  |  | Cl=0 at alpha= | -0.68802 | deg
|  |  |  | @ Cl=0.1, Cd= | 0.0063953
|  |  |  | @ Cl=0.4, Cd= | 0.0078274
|  |  |  | @ Cl=0.6, Cd= | 0.0091728
alpha (deg) | Cl | Cd | Cm | Cl/Cd
-14.5 | -0.6659 | 0.17102 | 0.0339 | -3.8937
-14 | -0.651 | 0.16453 | 0.0315 | -3.9567
-13.5 | -0.6391 | 0.15743 | 0.0283 | -4.0596
-13 | -0.6299 | 0.14967 | 0.0247 | -4.2086
-12.5 | -0.634 | 0.13744 | 0.0163 | -4.6129
-12 | -0.6373 | 0.12535 | 0.0091 | -5.0842
-11.5 | -0.6446 | 0.11329 | 0.0039 | -5.6898
-11 | -0.6413 | 0.10534 | 0.0011 | -6.0879
-10.5 | -0.8502 | 0.0505 | -0.0293 | -16.8356
-10 | -0.8925 | 0.03759 | -0.0252 | -23.743
-9.5 | -0.8961 | 0.02658 | -0.0208 | -33.7133
-9 | -0.8625 | 0.02225 | -0.0185 | -38.764
-8.5 | -0.8251 | 0.01965 | -0.0159 | -41.9898
-8 | -0.7909 | 0.01788 | -0.0125 | -44.2338
-7.5 | -0.7541 | 0.01687 | -0.0093 | -44.7007
-7 | -0.7165 | 0.01576 | -0.0062 | -45.4632
-6.5 | -0.6564 | 0.01478 | -0.0077 | -44.4114
-6 | -0.5844 | 0.01426 | -0.0115 | -40.9818
-5.5 | -0.5091 | 0.0139 | -0.016 | -36.6259
-5 | -0.4333 | 0.0132 | -0.0206 | -32.8258
-4.5 | -0.3635 | 0.01277 | -0.0238 | -28.4652
-4 | -0.3076 | 0.01243 | -0.0236 | -24.7466
-3.5 | -0.2657 | 0.01157 | -0.0206 | -22.9646
-3 | -0.2203 | 0.01111 | -0.0179 | -19.829
-2.5 | -0.1734 | 0.01043 | -0.0155 | -16.6251
-2 | -0.1234 | 0.0098 | -0.0139 | -12.5918
-1.5 | -0.0712 | 0.00924 | -0.0128 | -7.7056
-1 | -0.0297 | 0.00643 | -0.011 | -4.619
-0.5 | 0.0179 | 0.006 | -0.0083 | 2.9833
0 | 0.0666 | 0.00614 | -0.0057 | 10.8469
0.5 | 0.115 | 0.00651 | -0.0032 | 17.6651
1 | 0.1595 | 0.00698 | 0.0003 | 22.851
1.5 | 0.2062 | 0.0073 | 0.0029 | 28.2466
2 | 0.2548 | 0.00745 | 0.0049 | 34.2013
2.5 | 0.3093 | 0.00753 | 0.0054 | 41.0757
3 | 0.3749 | 0.00772 | 0.0033 | 48.5622
3.5 | 0.445 | 0.00802 | 0.0001 | 55.4863
4 | 0.5215 | 0.00845 | -0.0047 | 61.716
4.5 | 0.5926 | 0.00907 | -0.0086 | 65.3363
5 | 0.6617 | 0.01003 | -0.0124 | 65.9721
5.5 | 0.7178 | 0.01075 | -0.0133 | 66.7721
6 | 0.7625 | 0.01124 | -0.0116 | 67.8381
6.5 | 0.8063 | 0.01172 | -0.0097 | 68.7969
7 | 0.8495 | 0.01223 | -0.0077 | 69.4603
7.5 | 0.8927 | 0.01284 | -0.0057 | 69.5249
8 | 0.9375 | 0.01378 | -0.0044 | 68.0334
8.5 | 0.981 | 0.01525 | -0.0031 | 64.3279
9 | 1.0265 | 0.01655 | -0.0021 | 62.0242
9.5 | 1.0709 | 0.01792 | -0.001 | 59.76
10 | 1.109 | 0.01983 | 0.0007 | 55.9254
10.5 | 1.1493 | 0.02136 | 0.0021 | 53.8062
11 | 1.1849 | 0.02316 | 0.004 | 51.1615
11.5 | 1.2111 | 0.02538 | 0.0069 | 47.7187
12 | 1.225 | 0.02868 | 0.0108 | 42.7127
12.5 | 1.2458 | 0.0313 | 0.0134 | 39.8019
13 | 1.2615 | 0.03451 | 0.0156 | 36.5546
13.5 | 1.2733 | 0.03824 | 0.0171 | 33.2976
14 | 1.2799 | 0.04278 | 0.0178 | 29.9182
14.5 | 1.2814 | 0.04829 | 0.0174 | 26.5355
15 | 1.2777 | 0.05483 | 0.0159 | 23.3029
15.5 | 1.2675 | 0.06265 | 0.0134 | 20.2314
16 | 1.25 | 0.07199 | 0.0095 | 17.3635
16.5 | 1.2245 | 0.08332 | 0.0039 | 14.6964
17 | 1.1907 | 0.09712 | -0.0039 | 12.2601
17.5 | 1.1421 | 0.1155 | -0.0153 | 9.8883
18.5 | 0.8794 | 0.2188 | -0.0688 | 4.0192
19 | 0.882 | 0.23297 | -0.0795 | 3.7859
19.5 | 0.898 | 0.2395 | -0.0838 | 3.7495

## 27. Re 500k Mach 0.10 (1)
BIGFOIL.COM POLAR EXPORT
npl9660
NPL 9660 |  |  |  | Cl Max: | 1.154 | at alpha= | 11 | deg
JavaFoil+Calcfoil stall+Eppler ext transition |  |  |  | L/D Max: | 55.752 | at alpha= | 8.5 | deg
Re: | 500000 |  |  | Cd Min: | 0.01338 | at alpha= | 3.5 | deg
Mach: | 0.1 |  |  | Cl=0 at alpha= | -0.67708 | deg
|  |  |  | @ Cl=0.1, Cd= | 0.0249
|  |  |  | @ Cl=0.4, Cd= | 0.024168
|  |  |  | @ Cl=0.6, Cd= | 0.013759
alpha (deg) | Cl | Cd | Cm | Cl/Cd
-18 | -0.631 | 0.15619 | 0.004 | -4.043
-17.5 | -0.65 | 0.14653 | 0.004 | -4.438
-17 | -0.669 | 0.139 | 0.004 | -4.81
-16.5 | -0.686 | 0.13132 | 0.004 | -5.224
-16 | -0.702 | 0.12572 | 0.004 | -5.587
-15.5 | -0.717 | 0.12034 | 0.003 | -5.96
-15 | -0.731 | 0.11385 | 0.003 | -6.417
-14.5 | -0.737 | 0.1274 | 0.002 | -5.783
-14 | -0.744 | 0.11918 | 0.002 | -6.241
-13.5 | -0.749 | 0.10915 | 0.001 | -6.858
-13 | -0.757 | 0.08985 | 0.001 | -8.429
-12.5 | -0.751 | 0.09331 | 0.001 | -8.047
-12 | -0.748 | 0.08796 | 0.001 | -8.502
-11.5 | -0.742 | 0.0829 | 0.001 | -8.948
-11 | -0.733 | 0.07733 | 0.001 | -9.477
-10.5 | -0.721 | 0.07238 | 0 | -9.957
-10 | -0.705 | 0.06791 | 0 | -10.386
-9.5 | -0.687 | 0.06406 | 0 | -10.722
-9 | -0.665 | 0.06085 | 0 | -10.929
-8.5 | -0.641 | 0.05625 | 0 | -11.387
-8 | -0.613 | 0.0536 | 0 | -11.434
-7.5 | -0.583 | 0.0504 | 0 | -11.558
-7 | -0.55 | 0.04723 | 0 | -11.637
-6.5 | -0.514 | 0.04444 | 0 | -11.573
-6 | -0.477 | 0.04149 | 0 | -11.495
-5.5 | -0.437 | 0.03919 | -0.001 | -11.165
-5 | -0.396 | 0.03724 | -0.001 | -10.644
-4.5 | -0.354 | 0.03546 | -0.001 | -9.977
-4 | -0.31 | 0.03381 | -0.001 | -9.167
-3.5 | -0.265 | 0.03246 | -0.001 | -8.162
-3 | -0.219 | 0.03131 | -0.001 | -7
-2.5 | -0.173 | 0.03034 | -0.001 | -5.692
-2 | -0.126 | 0.02957 | -0.001 | -4.25
-1.5 | -0.078 | 0.02902 | -0.001 | -2.697
-1 | -0.031 | 0.02854 | -0.002 | -1.069
-0.5 | 0.017 | 0.02831 | -0.002 | 0.614
0 | 0.066 | 0.02474 | -0.002 | 2.687
0.5 | 0.115 | 0.02497 | -0.002 | 4.616
1 | 0.164 | 0.02521 | -0.002 | 6.502
1.5 | 0.213 | 0.02885 | -0.006 | 7.368
2 | 0.261 | 0.02733 | -0.006 | 9.555
2.5 | 0.31 | 0.0282 | -0.006 | 10.98
3 | 0.358 | 0.02904 | -0.007 | 12.33
3.5 | 0.493 | 0.01338 | -0.011 | 36.847
4 | 0.551 | 0.01343 | -0.012 | 41.066
4.5 | 0.609 | 0.01382 | -0.012 | 44.09
5 | 0.665 | 0.01429 | -0.013 | 46.548
5.5 | 0.72 | 0.01416 | -0.013 | 50.843
6 | 0.774 | 0.0146 | -0.013 | 52.985
6.5 | 0.825 | 0.01519 | -0.014 | 54.345
7 | 0.709 | 0.04565 | -0.005 | 15.538
7.5 | 0.923 | 0.01665 | -0.015 | 55.414
8 | 0.967 | 0.0174 | -0.015 | 55.57
8.5 | 1.009 | 0.01809 | -0.016 | 55.752
9 | 0.853 | 0.05777 | -0.006 | 14.764
9.5 | 0.883 | 0.06149 | -0.006 | 14.358
10 | 1.111 | 0.02079 | -0.017 | 53.456
10.5 | 1.136 | 0.02219 | -0.017 | 51.192
11 | 1.154 | 0.02388 | -0.018 | 48.303
11.5 | 1.116 | 0.03529 | -0.017 | 31.627
12 | 1.151 | 0.03233 | -0.018 | 35.608
12.5 | 1.096 | 0.05253 | -0.016 | 20.87
13 | 1.027 | 0.08492 | -0.012 | 12.088
13.5 | 1.031 | 0.0908 | -0.012 | 11.358
14 | 1.033 | 0.09527 | -0.013 | 10.84
14.5 | 1.02 | 0.10896 | -0.011 | 9.364
15 | 1.02 | 0.11294 | -0.012 | 9.031
15.5 | 1.008 | 0.1213 | -0.011 | 8.311
16 | 0.996 | 0.12895 | -0.011 | 7.724

## 28. Re 500k Mach 0.10 (2)
BIGFOIL.COM POLAR EXPORT
npl9660
NPL 9660 |  |  |  | Cl Max: | 1.2662 | at alpha= | 14 | deg
XFOIL ncrit=9 |  |  |  | L/D Max: | 69.3588 | at alpha= | 7 | deg
Re: | 500000 |  |  | Cd Min: | 0.23401 | at alpha= | 19 | deg
Mach: | 0.1 |  |  | Cl=0 at alpha= | -0.68919 | deg
|  |  |  | @ Cl=0.1, Cd= | 0.0064041
|  |  |  | @ Cl=0.4, Cd= | 0.0078609
|  |  |  | @ Cl=0.6, Cd= | 0.0092135
alpha (deg) | Cl | Cd | Cm | Cl/Cd
-14.5 | -0.6648 | 0.17184 | 0.0343 | -3.8687
-14 | -0.6499 | 0.16529 | 0.0318 | -3.9319
-13.5 | -0.6377 | 0.15815 | 0.0286 | -4.0322
-13 | -0.6283 | 0.15037 | 0.025 | -4.1784
-12.5 | -0.6324 | 0.13811 | 0.0164 | -4.579
-12 | -0.6344 | 0.12643 | 0.0095 | -5.0178
-11.5 | -0.6392 | 0.11511 | 0.0049 | -5.5529
-11 | -0.6345 | 0.1074 | 0.0023 | -5.9078
-10.5 | -0.6341 | 0.0982 | -0.0023 | -6.4572
-10 | -0.857 | 0.04402 | -0.028 | -19.4684
-9.5 | -0.8846 | 0.03041 | -0.0232 | -29.0891
-9 | -0.8628 | 0.02374 | -0.0199 | -36.3437
-8.5 | -0.8272 | 0.02057 | -0.0171 | -40.2139
-8 | -0.7943 | 0.01838 | -0.0134 | -43.2155
-7.5 | -0.7578 | 0.01728 | -0.0101 | -43.8542
-7 | -0.7203 | 0.0161 | -0.0068 | -44.7391
-6.5 | -0.6597 | 0.01494 | -0.0083 | -44.1566
-6 | -0.5875 | 0.0143 | -0.012 | -41.0839
-5.5 | -0.5113 | 0.01395 | -0.0164 | -36.6523
-5 | -0.4352 | 0.01329 | -0.021 | -32.7464
-4.5 | -0.3648 | 0.01284 | -0.0242 | -28.4112
-4 | -0.3099 | 0.01249 | -0.0237 | -24.8118
-3.5 | -0.2676 | 0.01163 | -0.0206 | -23.0095
-3 | -0.2221 | 0.01115 | -0.0179 | -19.9193
-2.5 | -0.1745 | 0.01048 | -0.0156 | -16.6508
-2 | -0.124 | 0.00982 | -0.014 | -12.6273
-1.5 | -0.0719 | 0.00926 | -0.0128 | -7.7646
-1 | -0.0299 | 0.00646 | -0.011 | -4.6285
-0.5 | 0.0182 | 0.00602 | -0.0084 | 3.0233
0 | 0.0673 | 0.00615 | -0.0058 | 10.9431
0.5 | 0.1162 | 0.00653 | -0.0034 | 17.7948
1 | 0.1608 | 0.007 | 0.0002 | 22.9714
1.5 | 0.2081 | 0.00733 | 0.0028 | 28.3902
2 | 0.2567 | 0.00749 | 0.0049 | 34.2724
2.5 | 0.3112 | 0.00756 | 0.0055 | 41.164
3 | 0.3764 | 0.00776 | 0.0035 | 48.5052
3.5 | 0.4466 | 0.00806 | 0.0003 | 55.4094
4 | 0.5238 | 0.00849 | -0.0045 | 61.6961
4.5 | 0.5954 | 0.00915 | -0.0084 | 65.071
5 | 0.6649 | 0.01011 | -0.0122 | 65.7666
5.5 | 0.7224 | 0.01081 | -0.0132 | 66.827
6 | 0.7672 | 0.01131 | -0.0114 | 67.8338
6.5 | 0.8113 | 0.0118 | -0.0095 | 68.7542
7 | 0.8545 | 0.01232 | -0.0073 | 69.3588
7.5 | 0.8977 | 0.01297 | -0.0053 | 69.2136
8 | 0.9418 | 0.01404 | -0.0038 | 67.0798
8.5 | 0.986 | 0.01547 | -0.0024 | 63.7363
9 | 1.0301 | 0.01697 | -0.0012 | 60.7012
9.5 | 1.0757 | 0.01822 | -0.0001 | 59.0395
10 | 1.1127 | 0.02025 | 0.0018 | 54.9481
10.5 | 1.1525 | 0.02184 | 0.0034 | 52.7701
11 | 1.1864 | 0.02376 | 0.0056 | 49.9327
11.5 | 1.2081 | 0.02624 | 0.0091 | 46.0404
12 | 1.2227 | 0.02958 | 0.0127 | 41.3354
12.5 | 1.2412 | 0.03252 | 0.0153 | 38.1673
13 | 1.2544 | 0.03611 | 0.0173 | 34.7383
13.5 | 1.2632 | 0.04035 | 0.0185 | 31.3061
14 | 1.2662 | 0.04556 | 0.0185 | 27.7919
14.5 | 1.2633 | 0.05193 | 0.0174 | 24.327
15 | 1.2542 | 0.05957 | 0.0149 | 21.0542
15.5 | 1.2375 | 0.06877 | 0.011 | 17.9948
16 | 1.2132 | 0.07985 | 0.0055 | 15.1935
16.5 | 1.1796 | 0.09352 | -0.0021 | 12.6133
17 | 1.1316 | 0.11147 | -0.013 | 10.1516
18 | 0.8624 | 0.21504 | -0.0683 | 4.0104
19 | 0.8839 | 0.23401 | -0.0802 | 3.7772

## 29. Re 500k Mach 0.25 (1)
BIGFOIL.COM POLAR EXPORT
npl9660
NPL 9660 |  |  |  | Cl Max: | 1.104 | at alpha= | 10.5 | deg
JavaFoil+Calcfoil stall+Eppler ext transition |  |  |  | L/D Max: | 52.933 | at alpha= | 8.5 | deg
Re: | 500000 |  |  | Cd Min: | 0.01212 | at alpha= | 3 | deg
Mach: | 0.25 |  |  | Cl=0 at alpha= | -0.68367 | deg
|  |  |  | @ Cl=0.1, Cd= | 0.024907
|  |  |  | @ Cl=0.4, Cd= | 0.017909
|  |  |  | @ Cl=0.6, Cd= | 0.013889
alpha (deg) | Cl | Cd | Cm | Cl/Cd
-15.5 | -0.412 | 0.13036 | 0.003 | -3.16
-15 | -0.459 | 0.12165 | 0.003 | -3.776
-14.5 | -0.502 | 0.11536 | 0.003 | -4.354
-14 | -0.538 | 0.10771 | 0.002 | -4.999
-13.5 | -0.571 | 0.10302 | 0.002 | -5.542
-13 | -0.599 | 0.09559 | 0.001 | -6.269
-12.5 | -0.623 | 0.09011 | 0.001 | -6.916
-12 | -0.638 | 0.09777 | 0.001 | -6.527
-11.5 | -0.652 | 0.0943 | 0.001 | -6.916
-11 | -0.661 | 0.08621 | 0.001 | -7.668
-10.5 | -0.665 | 0.07806 | 0.001 | -8.517
-10 | -0.663 | 0.07134 | 0 | -9.297
-9.5 | -0.656 | 0.06674 | 0 | -9.836
-9 | -0.645 | 0.06205 | 0 | -10.389
-8.5 | -0.628 | 0.0578 | 0 | -10.865
-8 | -0.607 | 0.0541 | 0 | -11.217
-7.5 | -0.581 | 0.05063 | 0 | -11.483
-7 | -0.552 | 0.04817 | 0 | -11.463
-6.5 | -0.519 | 0.04449 | 0 | -11.676
-6 | -0.484 | 0.04243 | -0.001 | -11.398
-5.5 | -0.445 | 0.0395 | -0.001 | -11.272
-5 | -0.404 | 0.03751 | -0.001 | -10.781
-4.5 | -0.362 | 0.03559 | -0.001 | -10.163
-4 | -0.317 | 0.034 | -0.001 | -9.332
-3.5 | -0.272 | 0.03255 | -0.001 | -8.344
-3 | -0.225 | 0.03137 | -0.001 | -7.168
-2.5 | -0.177 | 0.03038 | -0.001 | -5.835
-2 | -0.129 | 0.02958 | -0.001 | -4.363
-1.5 | -0.08 | 0.02903 | -0.002 | -2.768
-1 | -0.031 | 0.02855 | -0.002 | -1.098
-0.5 | 0.018 | 0.02833 | -0.002 | 0.63
0 | 0.068 | 0.02476 | -0.002 | 2.759
0.5 | 0.118 | 0.02499 | -0.002 | 4.738
1 | 0.168 | 0.02524 | -0.002 | 6.673
1.5 | 0.218 | 0.02842 | -0.006 | 7.683
2 | 0.268 | 0.02737 | -0.006 | 9.803
2.5 | 0.318 | 0.02823 | -0.006 | 11.266
3 | 0.446 | 0.01212 | -0.011 | 36.821
3.5 | 0.506 | 0.0125 | -0.011 | 40.489
4 | 0.566 | 0.01363 | -0.012 | 41.523
4.5 | 0.625 | 0.01408 | -0.012 | 44.392
5 | 0.682 | 0.01457 | -0.013 | 46.835
5.5 | 0.598 | 0.0396 | -0.005 | 15.093
6 | 0.792 | 0.01498 | -0.014 | 52.873
6.5 | 0.684 | 0.04342 | -0.005 | 15.746
7 | 0.724 | 0.0459 | -0.005 | 15.773
7.5 | 0.762 | 0.04869 | -0.006 | 15.651
8 | 0.797 | 0.05165 | -0.006 | 15.437
8.5 | 1.017 | 0.01922 | -0.016 | 52.933
9 | 0.858 | 0.05868 | -0.006 | 14.63
9.5 | 1.072 | 0.0223 | -0.017 | 48.075
10 | 1.097 | 0.02278 | -0.017 | 48.135
10.5 | 1.104 | 0.02516 | -0.017 | 43.874
11 | 1.089 | 0.03063 | -0.017 | 35.567
11.5 | 1.064 | 0.03917 | -0.017 | 27.16
12 | 1.047 | 0.04615 | -0.017 | 22.68
12.5 | 1.009 | 0.06013 | -0.016 | 16.781
13 | 0.941 | 0.08805 | -0.012 | 10.687
13.5 | 0.922 | 0.09851 | -0.012 | 9.358
14 | 0.892 | 0.10836 | -0.011 | 8.234
14.5 | 0.863 | 0.1156 | -0.01 | 7.469
15 | 0.83 | 0.12377 | -0.01 | 6.705
15.5 | 0.793 | 0.13265 | -0.01 | 5.976

## 30. Re 500k Mach 0.25 (2)
BIGFOIL.COM POLAR EXPORT
npl9660
NPL 9660 |  |  |  | Cl Max: | 1.1973 | at alpha= | 12.5 | deg
XFOIL ncrit=9 |  |  |  | L/D Max: | 68.676 | at alpha= | 7 | deg
Re: | 500000 |  |  | Cd Min: | 0.14917 | at alpha= | 16 | deg
Mach: | 0.25 |  |  | Cl=0 at alpha= | -99 | deg
|  |  |  | @ Cl=0.1, Cd= | 0.0064669
|  |  |  | @ Cl=0.4, Cd= | 0.0080181
|  |  |  | @ Cl=0.6, Cd= | 0.0095164
alpha (deg) | Cl | Cd | Cm | Cl/Cd
0 | 0.0701 | 0.00625 | -0.0062 | 11.216
0.5 | 0.1211 | 0.00662 | -0.0037 | 18.2931
1 | 0.1688 | 0.00708 | -0.0005 | 23.8418
1.5 | 0.217 | 0.00745 | 0.0024 | 29.1275
2 | 0.2675 | 0.0077 | 0.0045 | 34.7403
2.5 | 0.3212 | 0.00777 | 0.0058 | 41.3385
3 | 0.3848 | 0.00795 | 0.0047 | 48.4025
3.5 | 0.4585 | 0.00828 | 0.0013 | 55.3744
4 | 0.536 | 0.00877 | -0.0032 | 61.1174
4.5 | 0.6106 | 0.00964 | -0.0073 | 63.3402
5 | 0.6827 | 0.01056 | -0.0109 | 64.6496
5.5 | 0.7471 | 0.01124 | -0.0127 | 66.468
6 | 0.7929 | 0.01177 | -0.0105 | 67.3662
6.5 | 0.8378 | 0.01227 | -0.0081 | 68.2804
7 | 0.8818 | 0.01284 | -0.0055 | 68.676
7.5 | 0.9241 | 0.01377 | -0.0027 | 67.1097
8 | 0.9671 | 0.01521 | -0.0004 | 63.5832
8.5 | 1.0127 | 0.01667 | 0.0014 | 60.7499
9 | 1.0562 | 0.01836 | 0.0034 | 57.5272
9.5 | 1.095 | 0.02035 | 0.0058 | 53.8084
10 | 1.13 | 0.02252 | 0.0086 | 50.1776
10.5 | 1.1579 | 0.02484 | 0.0121 | 46.6143
11 | 1.1779 | 0.02767 | 0.0157 | 42.5696
11.5 | 1.1867 | 0.03184 | 0.0193 | 37.2707
12 | 1.1952 | 0.03629 | 0.0215 | 32.9347
12.5 | 1.1973 | 0.04175 | 0.0223 | 28.6778
13 | 1.1903 | 0.04884 | 0.0211 | 24.3714
13.5 | 1.1746 | 0.05778 | 0.0176 | 20.3288
14 | 1.15 | 0.06878 | 0.012 | 16.72
14.5 | 1.1174 | 0.08196 | 0.0044 | 13.6335
15 | 1.0766 | 0.09781 | -0.0052 | 11.0071
15.5 | 1.0241 | 0.11746 | -0.0172 | 8.7187
16 | 0.9301 | 0.14917 | -0.0357 | 6.2352

## 31. Re 500k Mach 0.50 (1)
BIGFOIL.COM POLAR EXPORT
npl9660
NPL 9660 |  |  |  | Cl Max: | 1.138 | at alpha= | 20 | deg
JavaFoil+Calcfoil stall+Eppler ext transition |  |  |  | L/D Max: | 46.221 | at alpha= | 6.5 | deg
Re: | 500000 |  |  | Cd Min: | 0.01365 | at alpha= | 3.5 | deg
Mach: | 0.5 |  |  | Cl=0 at alpha= | -0.68182 | deg
|  |  |  | @ Cl=0.1, Cd= | 0.024931
|  |  |  | @ Cl=0.4, Cd= | 0.024461
|  |  |  | @ Cl=0.6, Cd= | 0.014497
alpha (deg) | Cl | Cd | Cm | Cl/Cd
-20 | -1.023 | 0.22954 | 0.007 | -4.455
-19.5 | -0.997 | 0.22623 | 0.006 | -4.409
-19 | -0.972 | 0.22143 | 0.006 | -4.391
-18.5 | -0.947 | 0.21677 | 0.006 | -4.369
-18 | -0.921 | 0.20911 | 0.005 | -4.402
-17.5 | -0.895 | 0.2059 | 0.005 | -4.347
-17 | -0.87 | 0.19541 | 0.005 | -4.451
-16.5 | -0.844 | 0.19763 | 0.005 | -4.271
-16 | -0.817 | 0.18812 | 0.004 | -4.343
-15.5 | -0.791 | 0.17448 | 0.004 | -4.535
-15 | -0.766 | 0.16944 | 0.004 | -4.518
-14.5 | -0.74 | 0.16605 | 0.003 | -4.455
-14 | -0.722 | 0.07272 | 0.004 | -9.933
-13.5 | -0.687 | 0.15017 | 0.002 | -4.574
-13 | -0.668 | 0.06623 | 0.002 | -10.093
-12.5 | -0.635 | 0.14532 | 0.001 | -4.367
-12 | -0.608 | 0.13765 | 0.001 | -4.419
-11.5 | -0.581 | 0.13623 | 0.001 | -4.268
-11 | -0.555 | 0.1331 | 0.001 | -4.171
-10.5 | -0.529 | 0.13008 | 0.001 | -4.066
-10 | -0.502 | 0.12026 | 0.001 | -4.173
-9.5 | -0.474 | 0.1073 | 0 | -4.417
-9 | -0.447 | 0.09634 | 0 | -4.645
-8.5 | -0.423 | 0.07322 | 0 | -5.775
-8 | -0.396 | 0.06263 | 0 | -6.329
-7.5 | -0.37 | 0.05781 | 0 | -6.393
-7 | -0.343 | 0.05258 | 0 | -6.523
-6.5 | -0.317 | 0.04629 | -0.001 | -6.837
-6 | -0.415 | 0.04287 | -0.001 | -9.69
-5.5 | -0.439 | 0.04496 | -0.001 | -9.753
-5 | -0.42 | 0.04054 | -0.001 | -10.367
-4.5 | -0.387 | 0.03694 | -0.001 | -10.472
-4 | -0.345 | 0.0348 | -0.001 | -9.919
-3.5 | -0.299 | 0.03308 | -0.001 | -9.025
-3 | -0.249 | 0.03169 | -0.001 | -7.851
-2.5 | -0.197 | 0.03055 | -0.001 | -6.447
-2 | -0.144 | 0.02969 | -0.002 | -4.841
-1.5 | -0.09 | 0.02912 | -0.002 | -3.08
-1 | -0.035 | 0.02861 | -0.002 | -1.224
-0.5 | 0.02 | 0.02837 | -0.002 | 0.703
0 | 0.076 | 0.02482 | -0.002 | 3.073
0.5 | 0.132 | 0.02508 | -0.002 | 5.271
1 | 0.188 | 0.02532 | -0.002 | 7.424
1.5 | 0.244 | 0.02833 | -0.007 | 8.602
2 | 0.299 | 0.02872 | -0.007 | 10.419
2.5 | 0.355 | 0.02936 | -0.007 | 12.075
3 | 0.497 | 0.0139 | -0.012 | 35.732
3.5 | 0.563 | 0.01365 | -0.013 | 41.238
4 | 0.629 | 0.01516 | -0.013 | 41.48
4.5 | 0.693 | 0.01581 | -0.014 | 43.86
5 | 0.611 | 0.03818 | -0.005 | 16.004
5.5 | 0.657 | 0.04029 | -0.005 | 16.305
6 | 0.698 | 0.04265 | -0.006 | 16.371
6.5 | 0.898 | 0.01942 | -0.016 | 46.221
7 | 0.921 | 0.02127 | -0.016 | 43.287
7.5 | 0.923 | 0.02162 | -0.017 | 42.688
8 | 0.86 | 0.02335 | -0.017 | 36.814
8.5 | 0.502 | 0.05941 | -0.008 | 8.45
9 | 0.529 | 0.06679 | -0.008 | 7.922
9.5 | 0.557 | 0.09766 | -0.008 | 5.701
10 | 0.584 | 0.10248 | -0.008 | 5.697
10.5 | 0.611 | 0.11724 | -0.008 | 5.211
11 | 0.639 | 0.1239 | -0.009 | 5.156
11.5 | 0.666 | 0.1364 | -0.01 | 4.884
12 | 0.694 | 0.14168 | -0.01 | 4.896
12.5 | 0.722 | 0.14332 | -0.011 | 5.035
13 | 0.75 | 0.1526 | -0.011 | 4.912
13.5 | 0.778 | 0.15488 | -0.012 | 5.021
14 | 0.806 | 0.17076 | -0.012 | 4.718
14.5 | 0.833 | 0.17473 | -0.013 | 4.765
15 | 0.861 | 0.18631 | -0.013 | 4.621
15.5 | 0.888 | 0.18929 | -0.014 | 4.694
16 | 0.916 | 0.19015 | -0.014 | 4.82
16.5 | 0.944 | 0.199 | -0.015 | 4.745
17 | 0.972 | 0.21308 | -0.015 | 4.562
17.5 | 1 | 0.21882 | -0.016 | 4.57
18 | 1.028 | 0.22022 | -0.016 | 4.668
18.5 | 1.055 | 0.22556 | -0.016 | 4.676
19 | 1.082 | 0.22595 | -0.017 | 4.787
19.5 | 1.111 | 0.21666 | -0.017 | 5.129
20 | 1.138 | 0.22219 | -0.018 | 5.121

## 32. Re 500k Mach 0.50 (2)
BIGFOIL.COM POLAR EXPORT
npl9660
NPL 9660 |  |  |  | Cl Max: | 1.0611 | at alpha= | 9 | deg
XFOIL ncrit=9 |  |  |  | L/D Max: | 65.7852 | at alpha= | 6 | deg
Re: | 500000 |  |  | Cd Min: | 0.28249 | at alpha= | -20 | deg
Mach: | 0.5 |  |  | Cl=0 at alpha= | -0.75439 | deg
|  |  |  | @ Cl=0.1, Cd= | 0.0068428
|  |  |  | @ Cl=0.4, Cd= | 0.0087263
|  |  |  | @ Cl=0.6, Cd= | 0.010457
alpha (deg) | Cl | Cd | Cm | Cl/Cd
-20 | -0.9151 | 0.28249 | 0.0987 | -3.2394
-19.5 | -0.8921 | 0.2738 | 0.0941 | -3.2582
-19 | -0.8691 | 0.26612 | 0.0893 | -3.2658
-18.5 | -0.8458 | 0.25766 | 0.0836 | -3.2826
-17.5 | -0.801 | 0.24012 | 0.0723 | -3.3358
-17 | -0.778 | 0.23243 | 0.0678 | -3.3472
-16.5 | -0.7554 | 0.22403 | 0.0624 | -3.3719
-16 | -0.7382 | 0.21522 | 0.054 | -3.43
-15.5 | -0.7156 | 0.2062 | 0.0502 | -3.4704
-15 | -0.6921 | 0.19864 | 0.0474 | -3.4842
-14.5 | -0.671 | 0.19093 | 0.0432 | -3.5144
-14 | -0.6509 | 0.18273 | 0.0386 | -3.5621
-13.5 | -0.6363 | 0.17362 | 0.0314 | -3.6649
-13 | -0.6256 | 0.16459 | 0.0245 | -3.801
-12.5 | -0.6067 | 0.1558 | 0.0219 | -3.8941
-12 | -0.5859 | 0.14828 | 0.02 | -3.9513
-11.5 | -0.57 | 0.14056 | 0.0167 | -4.0552
-11 | -0.5568 | 0.13238 | 0.0128 | -4.2061
-10.5 | -0.5517 | 0.12225 | 0.0053 | -4.5129
-10 | -0.5469 | 0.11194 | -0.0014 | -4.8857
-9 | -0.535 | 0.09394 | -0.0069 | -5.6951
-8.5 | -0.5544 | 0.07798 | -0.0177 | -7.1095
-8 | -0.5598 | 0.06543 | -0.0287 | -8.5557
-7.5 | -0.5811 | 0.05358 | -0.0392 | -10.8455
-7 | -0.6089 | 0.04575 | -0.0391 | -13.3093
-6.5 | -0.6394 | 0.04032 | -0.0308 | -15.8581
-6 | -0.6156 | 0.02974 | -0.0326 | -20.6994
-5.5 | -0.553 | 0.0228 | -0.0353 | -24.2544
-5 | -0.4832 | 0.01726 | -0.036 | -27.9954
-4.5 | -0.4225 | 0.01587 | -0.0333 | -26.6226
-4 | -0.3704 | 0.01475 | -0.0289 | -25.1119
-3.5 | -0.3169 | 0.01377 | -0.0248 | -23.0138
-3 | -0.2648 | 0.01245 | -0.0207 | -21.2691
-2.5 | -0.2069 | 0.01164 | -0.018 | -17.7749
-2 | -0.1479 | 0.01084 | -0.0155 | -13.6439
-1.5 | -0.0879 | 0.00999 | -0.0136 | -8.7988
-1 | -0.0252 | 0.00955 | -0.0122 | -2.6387
-0.5 | 0.0261 | 0.00708 | -0.0107 | 3.6864
0 | 0.0851 | 0.00678 | -0.0084 | 12.5516
0.5 | 0.1444 | 0.00703 | -0.0057 | 20.5405
1 | 0.2018 | 0.00749 | -0.0027 | 26.9426
1.5 | 0.2589 | 0.00794 | 0.0003 | 32.6071
2 | 0.3158 | 0.00832 | 0.0032 | 37.9567
2.5 | 0.3747 | 0.00862 | 0.0054 | 43.4687
3 | 0.4342 | 0.00887 | 0.0074 | 48.9515
3.5 | 0.5061 | 0.00935 | 0.0066 | 54.1283
4 | 0.588 | 0.01033 | 0.0033 | 56.9216
4.5 | 0.6772 | 0.01127 | -0.001 | 60.0887
5 | 0.7636 | 0.01213 | -0.0043 | 62.9514
5.5 | 0.8517 | 0.01297 | -0.0075 | 65.6669
6 | 0.9006 | 0.01369 | -0.0031 | 65.7852
6.5 | 0.941 | 0.01473 | 0.0028 | 63.8832
7 | 0.972 | 0.01638 | 0.01 | 59.3407
7.5 | 1.0077 | 0.01854 | 0.0158 | 54.3528
8 | 1.0362 | 0.02122 | 0.0216 | 48.8313
8.5 | 1.0529 | 0.02496 | 0.0272 | 42.1835
9 | 1.0611 | 0.03006 | 0.0308 | 35.2994
9.5 | 1.0548 | 0.03725 | 0.031 | 28.3168
10 | 1.0357 | 0.04696 | 0.0269 | 22.0549
10.5 | 1.0076 | 0.05881 | 0.0196 | 17.1331
11 | 0.9744 | 0.07198 | 0.0112 | 13.5371
11.5 | 0.9389 | 0.086 | 0.0026 | 10.9174
12 | 0.9039 | 0.10043 | -0.0058 | 9.0003
12.5 | 0.8653 | 0.11633 | -0.0149 | 7.4383
13 | 0.8222 | 0.13498 | -0.0253 | 6.0913
13.5 | 0.8031 | 0.1508 | -0.0336 | 5.3256
14 | 0.8006 | 0.16397 | -0.0405 | 4.8826

## 33. Re 750k Mach 0.00 (1)
BIGFOIL.COM POLAR EXPORT
npl9660
NPL 9660 |  |  |  | Cl Max: | 1.193 | at alpha= | 12 | deg
JavaFoil+Calcfoil stall+Eppler ext transition |  |  |  | L/D Max: | 61.432 | at alpha= | 3.5 | deg
Re: | 750000 |  |  | Cd Min: | 0.00799 | at alpha= | 3.5 | deg
Mach: | 0 |  |  | Cl=0 at alpha= | -0.68085 | deg
|  |  |  | @ Cl=0.1, Cd= | 0.024689
|  |  |  | @ Cl=0.4, Cd= | 0.021842
|  |  |  | @ Cl=0.6, Cd= | 0.012436
alpha (deg) | Cl | Cd | Cm | Cl/Cd
-18.5 | -0.664 | 0.15346 | 0.005 | -4.33
-18 | -0.681 | 0.14763 | 0.004 | -4.61
-17.5 | -0.697 | 0.14041 | 0.004 | -4.963
-17 | -0.712 | 0.133 | 0.004 | -5.356
-16.5 | -0.727 | 0.12586 | 0.004 | -5.774
-16 | -0.74 | 0.12 | 0.004 | -6.166
-15.5 | -0.752 | 0.11368 | 0.003 | -6.613
-15 | -0.761 | 0.10954 | 0.003 | -6.951
-14.5 | -0.77 | 0.10452 | 0.003 | -7.364
-14 | -0.774 | 0.09885 | 0.003 | -7.829
-13.5 | -0.776 | 0.0934 | 0.003 | -8.313
-13 | -0.776 | 0.08661 | 0.001 | -8.963
-12.5 | -0.774 | 0.08186 | 0.001 | -9.451
-12 | -0.768 | 0.07703 | 0.001 | -9.976
-11.5 | -0.752 | 0.07894 | 0.001 | -9.527
-11 | -0.741 | 0.07398 | 0.001 | -10.016
-10.5 | -0.727 | 0.06962 | 0 | -10.44
-10 | -0.71 | 0.06569 | 0 | -10.808
-9.5 | -0.69 | 0.06168 | 0 | -11.188
-9 | -0.667 | 0.05881 | 0 | -11.345
-8.5 | -0.642 | 0.05454 | 0 | -11.762
-8 | -0.613 | 0.05217 | 0 | -11.753
-7.5 | -0.582 | 0.04901 | 0 | -11.878
-7 | -0.549 | 0.04559 | 0 | -12.038
-6.5 | -0.513 | 0.04351 | 0 | -11.792
-6 | -0.475 | 0.04067 | 0 | -11.691
-5.5 | -0.436 | 0.03859 | -0.001 | -11.298
-5 | -0.395 | 0.03677 | -0.001 | -10.739
-4.5 | -0.352 | 0.03498 | -0.001 | -10.07
-4 | -0.309 | 0.03348 | -0.001 | -9.216
-3.5 | -0.264 | 0.03219 | -0.001 | -8.194
-3 | -0.218 | 0.03106 | -0.001 | -7.022
-2.5 | -0.172 | 0.03011 | -0.001 | -5.708
-2 | -0.125 | 0.02935 | -0.001 | -4.261
-1.5 | -0.078 | 0.02881 | -0.001 | -2.702
-1 | -0.03 | 0.02836 | -0.002 | -1.071
-0.5 | 0.017 | 0.02811 | -0.002 | 0.615
0 | 0.066 | 0.02455 | -0.002 | 2.694
0.5 | 0.115 | 0.02475 | -0.002 | 4.634
1 | 0.163 | 0.025 | -0.002 | 6.525
1.5 | 0.212 | 0.02847 | -0.006 | 7.43
2 | 0.26 | 0.02689 | -0.006 | 9.666
2.5 | 0.308 | 0.02757 | -0.006 | 11.175
3 | 0.356 | 0.02854 | -0.007 | 12.486
3.5 | 0.491 | 0.00799 | -0.011 | 61.432
4 | 0.549 | 0.01206 | -0.012 | 45.509
4.5 | 0.606 | 0.01248 | -0.012 | 48.582
5 | 0.662 | 0.01282 | -0.013 | 51.662
5.5 | 0.717 | 0.01329 | -0.013 | 53.937
6 | 0.771 | 0.01361 | -0.013 | 56.619
6.5 | 0.822 | 0.01415 | -0.014 | 58.125
7 | 0.707 | 0.04487 | -0.005 | 15.75
7.5 | 0.746 | 0.04749 | -0.005 | 15.704
8 | 0.783 | 0.05026 | -0.006 | 15.58
8.5 | 1.008 | 0.01673 | -0.016 | 60.263
9 | 1.047 | 0.01756 | -0.016 | 59.602
9.5 | 1.084 | 0.01803 | -0.016 | 60.098
10 | 1.115 | 0.01897 | -0.017 | 58.8
10.5 | 1.142 | 0.02006 | -0.017 | 56.945
11 | 1.165 | 0.02142 | -0.018 | 54.385
11.5 | 1.184 | 0.02256 | -0.018 | 52.504
12 | 1.193 | 0.02469 | -0.018 | 48.327
12.5 | 1.187 | 0.02908 | -0.018 | 40.829
13 | 1.112 | 0.05502 | -0.016 | 20.217
13.5 | 1.108 | 0.06233 | -0.016 | 17.774
14 | 1.08 | 0.08018 | -0.015 | 13.468
14.5 | 1.105 | 0.07161 | -0.017 | 15.429
15 | 1.085 | 0.08443 | -0.016 | 12.847
15.5 | 1.044 | 0.109 | -0.013 | 9.574
16 | 1.037 | 0.11353 | -0.013 | 9.133
16.5 | 1.028 | 0.12054 | -0.014 | 8.528
17 | 1.014 | 0.1316 | -0.013 | 7.703

## 34. Re 750k Mach 0.00 (2)
BIGFOIL.COM POLAR EXPORT
npl9660
NPL 9660 |  |  |  | Cl Max: | 1.3411 | at alpha= | 15 | deg
XFOIL ncrit=9 |  |  |  | L/D Max: | 77.8733 | at alpha= | 7 | deg
Re: | 750000 |  |  | Cd Min: | 0.16503 | at alpha= | 19.5 | deg
Mach: | 0 |  |  | Cl=0 at alpha= | -0.68491 | deg
|  |  |  | @ Cl=0.1, Cd= | 0.00556
|  |  |  | @ Cl=0.4, Cd= | 0.0072966
|  |  |  | @ Cl=0.6, Cd= | 0.0089563
alpha (deg) | Cl | Cd | Cm | Cl/Cd
-12 | -1.0551 | 0.03852 | -0.0285 | -27.391
-11.5 | -1.0759 | 0.02962 | -0.0234 | -36.3234
-11 | -1.051 | 0.02533 | -0.021 | -41.4923
-10.5 | -1.0147 | 0.02238 | -0.0194 | -45.3396
-10 | -0.9726 | 0.02023 | -0.0182 | -48.0771
-9.5 | -0.9294 | 0.01833 | -0.0168 | -50.7038
-9 | -0.8878 | 0.01677 | -0.0149 | -52.9398
-8.5 | -0.8517 | 0.01555 | -0.0117 | -54.7717
-8 | -0.8073 | 0.01438 | -0.0101 | -56.1405
-7.5 | -0.7399 | 0.01323 | -0.0132 | -55.9259
-7 | -0.6719 | 0.0124 | -0.0161 | -54.1855
-6.5 | -0.6033 | 0.01174 | -0.0192 | -51.3884
-6 | -0.5399 | 0.01149 | -0.0209 | -46.9887
-5.5 | -0.4874 | 0.01162 | -0.02 | -41.9449
-5 | -0.4438 | 0.01136 | -0.0172 | -39.0669
-4.5 | -0.3957 | 0.0111 | -0.0153 | -35.6486
-4 | -0.3448 | 0.01073 | -0.0141 | -32.1342
-3.5 | -0.2953 | 0.00998 | -0.0126 | -29.5892
-3 | -0.2437 | 0.00953 | -0.0115 | -25.5719
-2.5 | -0.1907 | 0.00907 | -0.0106 | -21.0254
-2 | -0.1368 | 0.00866 | -0.01 | -15.7968
-1.5 | -0.0826 | 0.0083 | -0.0093 | -9.9518
-1 | -0.0334 | 0.00632 | -0.0091 | -5.2848
-0.5 | 0.0196 | 0.0056 | -0.0086 | 3.5
0 | 0.0721 | 0.00546 | -0.0075 | 13.2051
0.5 | 0.1251 | 0.00565 | -0.0064 | 22.1416
1 | 0.1777 | 0.00594 | -0.0052 | 29.9158
1.5 | 0.2291 | 0.00628 | -0.0038 | 36.4809
2 | 0.2794 | 0.00663 | -0.0022 | 42.1418
2.5 | 0.332 | 0.00697 | -0.0013 | 47.6327
3 | 0.3821 | 0.00722 | 0.0001 | 52.9224
3.5 | 0.4312 | 0.00743 | 0.0017 | 58.035
4 | 0.481 | 0.00767 | 0.0029 | 62.7119
4.5 | 0.5364 | 0.00818 | 0.0027 | 65.5746
5 | 0.5993 | 0.00895 | 0.0005 | 66.9609
5.5 | 0.6677 | 0.00957 | -0.0028 | 69.7701
6 | 0.7377 | 0.01005 | -0.0062 | 73.403
6.5 | 0.8058 | 0.01056 | -0.0094 | 76.3068
7 | 0.8605 | 0.01105 | -0.0098 | 77.8733
7.5 | 0.9026 | 0.01163 | -0.0076 | 77.6096
8 | 0.943 | 0.0127 | -0.0054 | 74.252
8.5 | 0.9888 | 0.01379 | -0.0043 | 71.7041
9 | 1.036 | 0.01494 | -0.0035 | 69.344
9.5 | 1.0848 | 0.01588 | -0.003 | 68.3123
10 | 1.1273 | 0.0175 | -0.0018 | 64.4171
10.5 | 1.1727 | 0.01866 | -0.001 | 62.8457
11 | 1.2141 | 0.02007 | 0.0003 | 60.4933
11.5 | 1.2491 | 0.02187 | 0.0022 | 57.1148
12 | 1.2656 | 0.02468 | 0.0062 | 51.2804
12.5 | 1.2908 | 0.02664 | 0.0089 | 48.4535
13 | 1.3111 | 0.02909 | 0.0113 | 45.0705
13.5 | 1.3258 | 0.03222 | 0.0134 | 41.1484
14 | 1.3355 | 0.03615 | 0.0145 | 36.9433
14.5 | 1.3408 | 0.041 | 0.0145 | 32.7024
15 | 1.3411 | 0.04692 | 0.0134 | 28.5827
15.5 | 1.3349 | 0.05408 | 0.0112 | 24.6838
16 | 1.3217 | 0.06253 | 0.0082 | 21.1371
16.5 | 1.3016 | 0.07235 | 0.0043 | 17.9903
17 | 1.2749 | 0.08371 | -0.0007 | 15.23
17.5 | 1.2439 | 0.09661 | -0.0071 | 12.8755
18 | 1.21 | 0.11101 | -0.0149 | 10.8999
18.5 | 1.1756 | 0.1265 | -0.0239 | 9.2933
19 | 1.1395 | 0.14351 | -0.0343 | 7.9402
19.5 | 1.0921 | 0.16503 | -0.0478 | 6.6176

## 35. Re 750k Mach 0.10 (1)
BIGFOIL.COM POLAR EXPORT
npl9660
NPL 9660 |  |  |  | Cl Max: | 1.183 | at alpha= | 12 | deg
JavaFoil+Calcfoil stall+Eppler ext transition |  |  |  | L/D Max: | 60.567 | at alpha= | 3.5 | deg
Re: | 750000 |  |  | Cd Min: | 0.00814 | at alpha= | 3.5 | deg
Mach: | 0.1 |  |  | Cl=0 at alpha= | -0.67708 | deg
|  |  |  | @ Cl=0.1, Cd= | 0.024689
|  |  |  | @ Cl=0.4, Cd= | 0.022173
|  |  |  | @ Cl=0.6, Cd= | 0.012295
alpha (deg) | Cl | Cd | Cm | Cl/Cd
-18 | -0.632 | 0.15056 | 0.004 | -4.196
-17.5 | -0.651 | 0.14156 | 0.004 | -4.596
-17 | -0.669 | 0.13533 | 0.004 | -4.945
-16.5 | -0.687 | 0.12768 | 0.004 | -5.379
-16 | -0.703 | 0.12114 | 0.004 | -5.806
-15.5 | -0.718 | 0.11603 | 0.003 | -6.189
-15 | -0.732 | 0.11013 | 0.003 | -6.644
-14.5 | -0.743 | 0.10596 | 0.003 | -7.009
-14 | -0.75 | 0.10032 | 0.003 | -7.476
-13.5 | -0.755 | 0.09336 | 0.002 | -8.089
-13 | -0.758 | 0.08729 | 0.001 | -8.687
-12.5 | -0.758 | 0.08236 | 0.001 | -9.206
-12 | -0.755 | 0.0776 | 0.001 | -9.735
-11.5 | -0.749 | 0.07391 | 0.001 | -10.139
-11 | -0.733 | 0.07466 | 0.001 | -9.816
-10.5 | -0.721 | 0.07027 | 0 | -10.256
-10 | -0.705 | 0.06587 | 0 | -10.709
-9.5 | -0.687 | 0.06206 | 0 | -11.068
-9 | -0.665 | 0.05919 | 0 | -11.237
-8.5 | -0.641 | 0.05475 | 0 | -11.701
-8 | -0.613 | 0.05215 | 0 | -11.754
-7.5 | -0.583 | 0.0492 | 0 | -11.842
-7 | -0.55 | 0.04629 | 0 | -11.874
-6.5 | -0.514 | 0.04353 | 0 | -11.815
-6 | -0.477 | 0.04079 | 0 | -11.693
-5.5 | -0.438 | 0.03863 | -0.001 | -11.324
-5 | -0.396 | 0.03678 | -0.001 | -10.777
-4.5 | -0.354 | 0.03508 | -0.001 | -10.086
-4 | -0.31 | 0.03348 | -0.001 | -9.255
-3.5 | -0.265 | 0.03219 | -0.001 | -8.231
-3 | -0.219 | 0.03106 | -0.001 | -7.057
-2.5 | -0.173 | 0.03012 | -0.001 | -5.734
-2 | -0.126 | 0.02936 | -0.001 | -4.281
-1.5 | -0.078 | 0.02881 | -0.001 | -2.715
-1 | -0.031 | 0.02836 | -0.002 | -1.076
-0.5 | 0.017 | 0.02812 | -0.002 | 0.618
0 | 0.066 | 0.02455 | -0.002 | 2.708
0.5 | 0.115 | 0.02475 | -0.002 | 4.656
1 | 0.164 | 0.02498 | -0.002 | 6.562
1.5 | 0.213 | 0.02847 | -0.006 | 7.467
2 | 0.261 | 0.02689 | -0.006 | 9.713
2.5 | 0.31 | 0.0277 | -0.006 | 11.178
3 | 0.358 | 0.02851 | -0.007 | 12.558
3.5 | 0.493 | 0.00814 | -0.011 | 60.567
4 | 0.552 | 0.01211 | -0.012 | 45.54
4.5 | 0.609 | 0.01233 | -0.012 | 49.415
5 | 0.665 | 0.0128 | -0.013 | 52.007
5.5 | 0.72 | 0.01327 | -0.013 | 54.295
6 | 0.774 | 0.01368 | -0.014 | 56.576
6.5 | 0.826 | 0.01422 | -0.014 | 58.075
7 | 0.709 | 0.04495 | -0.005 | 15.783
7.5 | 0.923 | 0.01549 | -0.015 | 59.623
8 | 0.968 | 0.01624 | -0.015 | 59.648
8.5 | 1.01 | 0.01686 | -0.016 | 59.92
9 | 1.048 | 0.01776 | -0.016 | 59.043
9.5 | 0.883 | 0.06009 | -0.006 | 14.693
10 | 1.115 | 0.01924 | -0.017 | 57.945
10.5 | 1.14 | 0.02046 | -0.017 | 55.701
11 | 1.161 | 0.0218 | -0.018 | 53.254
11.5 | 1.154 | 0.02694 | -0.018 | 42.837
12 | 1.183 | 0.02548 | -0.018 | 46.438
12.5 | 1.105 | 0.04893 | -0.016 | 22.582
13 | 1.134 | 0.04392 | -0.017 | 25.831
13.5 | 1.118 | 0.05317 | -0.017 | 21.029
14 | 1.071 | 0.07763 | -0.015 | 13.79
14.5 | 1.031 | 0.09763 | -0.013 | 10.564
15 | 1.027 | 0.10306 | -0.013 | 9.964
15.5 | 1.019 | 0.10882 | -0.013 | 9.368
16 | 1.009 | 0.11555 | -0.014 | 8.735
16.5 | 0.994 | 0.12532 | -0.013 | 7.934
17 | 0.977 | 0.13501 | -0.013 | 7.234

## 36. Re 750k Mach 0.10 (2)
BIGFOIL.COM POLAR EXPORT
npl9660
NPL 9660 |  |  |  | Cl Max: | 1.3259 | at alpha= | 14.5 | deg
XFOIL ncrit=9 |  |  |  | L/D Max: | 77.5627 | at alpha= | 7 | deg
Re: | 750000 |  |  | Cd Min: | 0.24166 | at alpha= | 20 | deg
Mach: | 0.1 |  |  | Cl=0 at alpha= | -0.68585 | deg
|  |  |  | @ Cl=0.1, Cd= | 0.0055771
|  |  |  | @ Cl=0.4, Cd= | 0.007312
|  |  |  | @ Cl=0.6, Cd= | 0.0089823
alpha (deg) | Cl | Cd | Cm | Cl/Cd
-16 | -0.7031 | 0.19573 | 0.0488 | -3.5922
-15.5 | -0.689 | 0.18797 | 0.0444 | -3.6655
-15 | -0.6864 | 0.1768 | 0.0361 | -3.8824
-14.5 | -0.6725 | 0.16944 | 0.0342 | -3.969
-14 | -0.6571 | 0.16327 | 0.0319 | -4.0246
-13.5 | -0.6448 | 0.15635 | 0.0289 | -4.1241
-11.5 | -0.8067 | 0.06852 | -0.0216 | -11.7732
-11 | -1.0415 | 0.02835 | -0.0236 | -36.7372
-10.5 | -1.014 | 0.02403 | -0.0213 | -42.1973
-10 | -0.9748 | 0.02131 | -0.0197 | -45.7438
-9.5 | -0.9326 | 0.0191 | -0.0182 | -48.8272
-9 | -0.8913 | 0.0173 | -0.0161 | -51.5202
-8.5 | -0.8555 | 0.01594 | -0.0127 | -53.67
-8 | -0.8114 | 0.01474 | -0.0109 | -55.0475
-7.5 | -0.7441 | 0.01342 | -0.0138 | -55.4471
-7 | -0.6757 | 0.01254 | -0.0167 | -53.8836
-6.5 | -0.6066 | 0.01184 | -0.0197 | -51.2331
-6 | -0.5431 | 0.01154 | -0.0213 | -47.0624
-5.5 | -0.4909 | 0.01164 | -0.0202 | -42.1735
-5 | -0.4467 | 0.01141 | -0.0174 | -39.1499
-4.5 | -0.3981 | 0.01115 | -0.0155 | -35.704
-4 | -0.3468 | 0.01085 | -0.0142 | -31.9631
-3.5 | -0.2973 | 0.01002 | -0.0127 | -29.6707
-3 | -0.2453 | 0.00956 | -0.0115 | -25.659
-2.5 | -0.192 | 0.00911 | -0.0107 | -21.0757
-2 | -0.1376 | 0.00867 | -0.0101 | -15.8708
-1.5 | -0.0832 | 0.00832 | -0.0094 | -10
-1 | -0.0333 | 0.00643 | -0.0091 | -5.1788
-0.5 | 0.0197 | 0.00563 | -0.0087 | 3.4991
0 | 0.0727 | 0.00548 | -0.0076 | 13.2664
0.5 | 0.1261 | 0.00567 | -0.0065 | 22.2399
1 | 0.1791 | 0.00597 | -0.0054 | 30
1.5 | 0.2309 | 0.00629 | -0.0039 | 36.7091
2 | 0.2815 | 0.00665 | -0.0023 | 42.3308
2.5 | 0.3339 | 0.00699 | -0.0013 | 47.7682
3 | 0.3845 | 0.00724 | 0.0001 | 53.1077
3.5 | 0.434 | 0.00747 | 0.0017 | 58.0991
4 | 0.4841 | 0.00772 | 0.003 | 62.7073
4.5 | 0.5393 | 0.00825 | 0.0028 | 65.3697
5 | 0.6023 | 0.00901 | 0.0007 | 66.8479
5.5 | 0.6713 | 0.00962 | -0.0025 | 69.7817
6 | 0.7418 | 0.01011 | -0.006 | 73.3729
6.5 | 0.8104 | 0.01063 | -0.0091 | 76.2371
7 | 0.8656 | 0.01116 | -0.0095 | 77.5627
7.5 | 0.9077 | 0.01178 | -0.0072 | 77.0543
8 | 0.9478 | 0.01291 | -0.0048 | 73.416
8.5 | 0.9946 | 0.01394 | -0.0037 | 71.3486
9 | 1.0419 | 0.01512 | -0.0028 | 68.9087
9.5 | 1.0906 | 0.01613 | -0.0022 | 67.6131
10 | 1.1332 | 0.01776 | -0.0009 | 63.8063
10.5 | 1.1776 | 0.01904 | 0.0002 | 61.8487
11 | 1.2178 | 0.02057 | 0.0017 | 59.2027
11.5 | 1.2489 | 0.02266 | 0.0041 | 55.1147
12 | 1.2642 | 0.02542 | 0.0083 | 49.7325
12.5 | 1.2872 | 0.02766 | 0.011 | 46.5365
13 | 1.305 | 0.03047 | 0.0134 | 42.829
13.5 | 1.317 | 0.03407 | 0.0151 | 38.6557
14 | 1.3239 | 0.0386 | 0.0157 | 34.2979
14.5 | 1.3259 | 0.04419 | 0.015 | 30.0045
15 | 1.3224 | 0.05096 | 0.0131 | 25.9498
15.5 | 1.3119 | 0.05904 | 0.0102 | 22.2205
16 | 1.2946 | 0.06845 | 0.0063 | 18.9131
16.5 | 1.2714 | 0.07926 | 0.0015 | 16.0409
17 | 1.2432 | 0.09157 | -0.0046 | 13.5765
17.5 | 1.2116 | 0.10523 | -0.0119 | 11.5138
18 | 1.1775 | 0.12027 | -0.0203 | 9.7905
18.5 | 1.1411 | 0.13689 | -0.0301 | 8.3359
19 | 1.0879 | 0.15905 | -0.0438 | 6.84
20 | 0.924 | 0.24166 | -0.0858 | 3.8236

## 37. Re 750k Mach 0.25 (1)
BIGFOIL.COM POLAR EXPORT
npl9660
NPL 9660 |  |  |  | Cl Max: | 1.118 | at alpha= | 11 | deg
JavaFoil+Calcfoil stall+Eppler ext transition |  |  |  | L/D Max: | 57.289 | at alpha= | 8 | deg
Re: | 750000 |  |  | Cd Min: | 0.0114 | at alpha= | 3 | deg
Mach: | 0.25 |  |  | Cl=0 at alpha= | -0.68367 | deg
|  |  |  | @ Cl=0.1, Cd= | 0.024698
|  |  |  | @ Cl=0.4, Cd= | 0.017269
|  |  |  | @ Cl=0.6, Cd= | 0.012394
alpha (deg) | Cl | Cd | Cm | Cl/Cd
-15.5 | -0.412 | 0.1268 | 0.003 | -3.251
-15 | -0.46 | 0.11995 | 0.003 | -3.831
-14.5 | -0.502 | 0.11154 | 0.003 | -4.504
-14 | -0.539 | 0.10522 | 0.002 | -5.12
-13.5 | -0.571 | 0.09862 | 0.002 | -5.79
-13 | -0.599 | 0.09289 | 0.001 | -6.453
-12.5 | -0.624 | 0.08759 | 0.001 | -7.119
-12 | -0.643 | 0.08166 | 0.001 | -7.878
-11.5 | -0.658 | 0.07706 | 0.001 | -8.534
-11 | -0.667 | 0.07221 | 0.001 | -9.236
-10.5 | -0.671 | 0.06779 | 0.001 | -9.901
-10 | -0.67 | 0.06355 | 0.001 | -10.54
-9.5 | -0.657 | 0.06444 | 0 | -10.189
-9 | -0.645 | 0.06013 | 0 | -10.723
-8.5 | -0.628 | 0.05634 | 0 | -11.147
-8 | -0.607 | 0.05277 | 0 | -11.501
-7.5 | -0.581 | 0.04941 | 0 | -11.767
-7 | -0.552 | 0.04702 | 0 | -11.744
-6.5 | -0.519 | 0.04367 | 0 | -11.896
-6 | -0.484 | 0.04152 | -0.001 | -11.647
-5.5 | -0.445 | 0.03895 | -0.001 | -11.43
-5 | -0.404 | 0.03697 | -0.001 | -10.939
-4.5 | -0.362 | 0.03517 | -0.001 | -10.284
-4 | -0.317 | 0.0336 | -0.001 | -9.443
-3.5 | -0.272 | 0.03226 | -0.001 | -8.421
-3 | -0.225 | 0.0311 | -0.001 | -7.231
-2.5 | -0.177 | 0.03014 | -0.001 | -5.881
-2 | -0.129 | 0.02937 | -0.001 | -4.394
-1.5 | -0.08 | 0.02882 | -0.002 | -2.789
-1 | -0.031 | 0.02836 | -0.002 | -1.105
-0.5 | 0.018 | 0.02813 | -0.002 | 0.635
0 | 0.068 | 0.02457 | -0.002 | 2.78
0.5 | 0.118 | 0.02477 | -0.002 | 4.78
1 | 0.168 | 0.02501 | -0.002 | 6.735
1.5 | 0.218 | 0.02847 | -0.006 | 7.669
2 | 0.268 | 0.02691 | -0.006 | 9.969
2.5 | 0.318 | 0.02773 | -0.006 | 11.47
3 | 0.446 | 0.0114 | -0.011 | 39.14
3.5 | 0.506 | 0.01177 | -0.012 | 43.029
4 | 0.566 | 0.01214 | -0.012 | 46.636
4.5 | 0.625 | 0.01258 | -0.012 | 49.723
5 | 0.682 | 0.01305 | -0.013 | 52.305
5.5 | 0.738 | 0.01367 | -0.013 | 53.999
6 | 0.792 | 0.01404 | -0.014 | 56.409
6.5 | 0.684 | 0.04277 | -0.005 | 15.988
7 | 0.724 | 0.04514 | -0.005 | 16.04
7.5 | 0.762 | 0.04783 | -0.006 | 15.932
8 | 0.981 | 0.01712 | -0.016 | 57.289
8.5 | 1.019 | 0.01787 | -0.016 | 57.034
9 | 1.052 | 0.01897 | -0.017 | 55.436
9.5 | 1.078 | 0.02024 | -0.017 | 53.244
10 | 1.101 | 0.02101 | -0.017 | 52.394
10.5 | 1.114 | 0.02269 | -0.018 | 49.103
11 | 1.118 | 0.02468 | -0.018 | 45.29
11.5 | 1.089 | 0.03214 | -0.018 | 33.874
12 | 1.095 | 0.03168 | -0.018 | 34.582
12.5 | 1.078 | 0.03557 | -0.018 | 30.315
13 | 1.03 | 0.04858 | -0.018 | 21.203
13.5 | 0.971 | 0.06918 | -0.016 | 14.029
14 | 0.903 | 0.09724 | -0.013 | 9.286
14.5 | 0.874 | 0.10728 | -0.013 | 8.145
15 | 0.835 | 0.11818 | -0.012 | 7.066
15.5 | 0.794 | 0.12695 | -0.01 | 6.256
16 | 0.753 | 0.13422 | -0.011 | 5.614

## 38. Re 750k Mach 0.25 (2)
BIGFOIL.COM POLAR EXPORT
npl9660
NPL 9660 |  |  |  | Cl Max: | 1.2513 | at alpha= | 13 | deg
XFOIL ncrit=9 |  |  |  | L/D Max: | 77.3057 | at alpha= | 7 | deg
Re: | 750000 |  |  | Cd Min: | 0.21613 | at alpha= | 18 | deg
Mach: | 0.25 |  |  | Cl=0 at alpha= | -0.707 | deg
|  |  |  | @ Cl=0.1, Cd= | 0.0056862
|  |  |  | @ Cl=0.4, Cd= | 0.0074093
|  |  |  | @ Cl=0.6, Cd= | 0.0091123
alpha (deg) | Cl | Cd | Cm | Cl/Cd
-14 | -0.652 | 0.16752 | 0.0337 | -3.8921
-13.5 | -0.6383 | 0.16037 | 0.0303 | -3.9802
-13 | -0.6271 | 0.15263 | 0.0267 | -4.1086
-12.5 | -0.6273 | 0.14087 | 0.0191 | -4.453
-12 | -0.625 | 0.1302 | 0.0135 | -4.8003
-11.5 | -0.623 | 0.11987 | 0.0085 | -5.1973
-10.5 | -0.6435 | 0.09615 | -0.0015 | -6.6927
-10 | -0.7876 | 0.05421 | -0.0324 | -14.5287
-9.5 | -0.8493 | 0.04057 | -0.0306 | -20.9342
-9 | -0.895 | 0.02328 | -0.0242 | -38.445
-8.5 | -0.8688 | 0.01941 | -0.0196 | -44.7604
-8 | -0.8332 | 0.01704 | -0.0157 | -48.8967
-7.5 | -0.7659 | 0.01485 | -0.0178 | -51.5758
-7 | -0.6958 | 0.01355 | -0.0202 | -51.3506
-6.5 | -0.6248 | 0.01245 | -0.0228 | -50.1847
-6 | -0.5616 | 0.01188 | -0.0235 | -47.2727
-5.5 | -0.5103 | 0.01186 | -0.0214 | -43.027
-5 | -0.4606 | 0.01188 | -0.0189 | -38.771
-4.5 | -0.4112 | 0.01134 | -0.0167 | -36.261
-4 | -0.3591 | 0.01101 | -0.015 | -32.6158
-3.5 | -0.3085 | 0.01024 | -0.013 | -30.127
-3 | -0.2545 | 0.00972 | -0.0118 | -26.1831
-2.5 | -0.1981 | 0.00932 | -0.0111 | -21.2554
-2 | -0.1427 | 0.00878 | -0.0102 | -16.2528
-1.5 | -0.0861 | 0.00847 | -0.0096 | -10.1653
-1 | -0.0293 | 0.00806 | -0.0092 | -3.6352
-0.5 | 0.0207 | 0.00585 | -0.0089 | 3.5385
0 | 0.0758 | 0.00562 | -0.008 | 13.4875
0.5 | 0.1306 | 0.00577 | -0.0068 | 22.6343
1 | 0.1852 | 0.00606 | -0.0055 | 30.5611
1.5 | 0.2399 | 0.00639 | -0.0044 | 37.543
2 | 0.2925 | 0.00676 | -0.0027 | 43.2692
2.5 | 0.3453 | 0.00711 | -0.0013 | 48.5654
3 | 0.3984 | 0.0074 | 0.0001 | 53.8378
3.5 | 0.4499 | 0.0077 | 0.0016 | 58.4286
4 | 0.5005 | 0.00807 | 0.0032 | 62.0198
4.5 | 0.5552 | 0.00863 | 0.0037 | 64.3337
5 | 0.6193 | 0.00932 | 0.002 | 66.4485
5.5 | 0.6912 | 0.00993 | -0.0011 | 69.6073
6 | 0.7651 | 0.01044 | -0.0046 | 73.2854
6.5 | 0.8365 | 0.01098 | -0.0075 | 76.184
7 | 0.8952 | 0.01158 | -0.0079 | 77.3057
7.5 | 0.9333 | 0.0127 | -0.0044 | 73.4882
8 | 0.9756 | 0.01385 | -0.0017 | 70.4404
8.5 | 1.0234 | 0.01505 | -0.0001 | 68
9 | 1.0725 | 0.01626 | 0.0013 | 65.9594
9.5 | 1.1148 | 0.01812 | 0.0033 | 61.5232
10 | 1.1585 | 0.01968 | 0.0052 | 58.8669
10.5 | 1.1957 | 0.0216 | 0.0078 | 55.3565
11 | 1.2198 | 0.02398 | 0.0116 | 50.8674
11.5 | 1.2255 | 0.02785 | 0.0161 | 44.0036
12 | 1.2412 | 0.03129 | 0.0187 | 39.6676
12.5 | 1.25 | 0.03576 | 0.0201 | 34.9553
13 | 1.2513 | 0.04161 | 0.0198 | 30.0721
13.5 | 1.2443 | 0.04914 | 0.0176 | 25.3215
14 | 1.229 | 0.05838 | 0.0137 | 21.0517
14.5 | 1.2061 | 0.06928 | 0.0083 | 17.4091
15 | 1.1767 | 0.08187 | 0.0015 | 14.3728
15.5 | 1.1418 | 0.09618 | -0.0064 | 11.8715
16 | 1.1014 | 0.11236 | -0.0155 | 9.8024
16.5 | 1.0525 | 0.13134 | -0.0264 | 8.0136
17.5 | 0.865 | 0.20846 | -0.0661 | 4.1495
18 | 0.8775 | 0.21613 | -0.0698 | 4.0601

## 39. Re 750k Mach 0.50 (1)
BIGFOIL.COM POLAR EXPORT
npl9660
NPL 9660 |  |  |  | Cl Max: | 1.138 | at alpha= | 20 | deg
JavaFoil+Calcfoil stall+Eppler ext transition |  |  |  | L/D Max: | 51.668 | at alpha= | 6 | deg
Re: | 750000 |  |  | Cd Min: | 0.01223 | at alpha= | 3 | deg
Mach: | 0.5 |  |  | Cl=0 at alpha= | -0.68182 | deg
|  |  |  | @ Cl=0.1, Cd= | 0.024714
|  |  |  | @ Cl=0.4, Cd= | 0.022886
|  |  |  | @ Cl=0.6, Cd= | 0.013188
alpha (deg) | Cl | Cd | Cm | Cl/Cd
-20 | -1.023 | 0.21456 | 0.007 | -4.766
-19.5 | -0.997 | 0.20978 | 0.006 | -4.755
-19 | -0.972 | 0.20498 | 0.006 | -4.743
-18.5 | -0.947 | 0.20032 | 0.006 | -4.728
-18 | -0.921 | 0.19149 | 0.005 | -4.808
-17.5 | -0.895 | 0.1862 | 0.005 | -4.807
-17 | -0.87 | 0.17733 | 0.005 | -4.904
-16.5 | -0.844 | 0.17786 | 0.005 | -4.746
-16 | -0.817 | 0.17288 | 0.004 | -4.727
-15.5 | -0.791 | 0.15966 | 0.004 | -4.957
-15 | -0.766 | 0.15439 | 0.004 | -4.959
-14.5 | -0.74 | 0.15093 | 0.003 | -4.901
-14 | -0.722 | 0.07255 | 0.004 | -9.956
-13.5 | -0.687 | 0.13647 | 0.002 | -5.033
-13 | -0.668 | 0.06623 | 0.002 | -10.094
-12.5 | -0.635 | 0.13491 | 0.001 | -4.705
-12 | -0.608 | 0.12922 | 0.001 | -4.708
-11.5 | -0.582 | 0.12499 | 0.001 | -4.653
-11 | -0.555 | 0.12185 | 0.001 | -4.557
-10.5 | -0.529 | 0.11883 | 0.001 | -4.451
-10 | -0.502 | 0.10931 | 0.001 | -4.592
-9.5 | -0.476 | 0.08328 | 0 | -5.719
-9 | -0.449 | 0.0844 | 0 | -5.322
-8.5 | -0.423 | 0.06994 | 0 | -6.047
-8 | -0.396 | 0.06035 | 0 | -6.57
-7.5 | -0.37 | 0.05641 | 0 | -6.553
-7 | -0.343 | 0.05082 | 0 | -6.752
-6.5 | -0.317 | 0.04505 | -0.001 | -7.038
-6 | -0.416 | 0.04184 | -0.001 | -9.939
-5.5 | -0.541 | 0.01269 | -0.002 | -42.62
-5 | -0.42 | 0.03958 | -0.001 | -10.621
-4.5 | -0.387 | 0.03628 | -0.001 | -10.665
-4 | -0.345 | 0.03432 | -0.001 | -10.057
-3.5 | -0.299 | 0.03266 | -0.001 | -9.142
-3 | -0.249 | 0.03138 | -0.001 | -7.93
-2.5 | -0.197 | 0.03029 | -0.001 | -6.502
-2 | -0.144 | 0.02946 | -0.002 | -4.88
-1.5 | -0.09 | 0.0289 | -0.002 | -3.103
-1 | -0.035 | 0.02841 | -0.002 | -1.232
-0.5 | 0.02 | 0.02817 | -0.002 | 0.708
0 | 0.076 | 0.02462 | -0.002 | 3.098
0.5 | 0.132 | 0.02484 | -0.002 | 5.321
1 | 0.188 | 0.02504 | -0.002 | 7.508
1.5 | 0.244 | 0.02791 | -0.007 | 8.731
2 | 0.299 | 0.02717 | -0.007 | 11.01
2.5 | 0.355 | 0.02783 | -0.007 | 12.739
3 | 0.497 | 0.01223 | -0.012 | 40.618
3.5 | 0.563 | 0.01284 | -0.013 | 43.849
4 | 0.629 | 0.01346 | -0.013 | 46.719
4.5 | 0.694 | 0.01402 | -0.014 | 49.462
5 | 0.611 | 0.03698 | -0.005 | 16.524
5.5 | 0.657 | 0.03904 | -0.005 | 16.829
6 | 0.859 | 0.01662 | -0.015 | 51.668
6.5 | 0.9 | 0.01754 | -0.016 | 51.284
7 | 0.924 | 0.01923 | -0.016 | 48.019
7.5 | 0.923 | 0.02061 | -0.017 | 44.805
8 | 0.861 | 0.02227 | -0.017 | 38.639
8.5 | 0.502 | 0.05746 | -0.008 | 8.738
9 | 0.529 | 0.06447 | -0.008 | 8.209
9.5 | 0.564 | 0.06615 | -0.011 | 8.525
10 | 0.584 | 0.09591 | -0.008 | 6.089
10.5 | 0.611 | 0.10584 | -0.008 | 5.772
11 | 0.639 | 0.11366 | -0.009 | 5.621
11.5 | 0.666 | 0.12519 | -0.01 | 5.322
12 | 0.694 | 0.12655 | -0.01 | 5.482
12.5 | 0.722 | 0.1296 | -0.011 | 5.568
13 | 0.75 | 0.1378 | -0.011 | 5.44
13.5 | 0.778 | 0.14513 | -0.012 | 5.358
14 | 0.806 | 0.15482 | -0.012 | 5.203
14.5 | 0.833 | 0.15877 | -0.013 | 5.244
15 | 0.861 | 0.16645 | -0.013 | 5.173
15.5 | 0.889 | 0.17271 | -0.014 | 5.145
16 | 0.917 | 0.1746 | -0.014 | 5.249
16.5 | 0.944 | 0.17543 | -0.015 | 5.383
17 | 0.972 | 0.19181 | -0.015 | 5.068
17.5 | 1 | 0.19727 | -0.016 | 5.069
18 | 1.028 | 0.19936 | -0.016 | 5.157
18.5 | 1.055 | 0.20457 | -0.016 | 5.156
19 | 1.082 | 0.2058 | -0.017 | 5.255
19.5 | 1.111 | 0.19954 | -0.017 | 5.569
20 | 1.138 | 0.2049 | -0.018 | 5.553

## 40. Re 750k Mach 0.50 (2)
BIGFOIL.COM POLAR EXPORT
npl9660
NPL 9660 |  |  |  | Cl Max: | 1.0997 | at alpha= | 9 | deg
XFOIL ncrit=9 |  |  |  | L/D Max: | 72.3667 | at alpha= | 6 | deg
Re: | 750000 |  |  | Cd Min: | 0.28337 | at alpha= | -20 | deg
Mach: | 0.5 |  |  | Cl=0 at alpha= | -0.73471 | deg
|  |  |  | @ Cl=0.1, Cd= | 0.006315
|  |  |  | @ Cl=0.4, Cd= | 0.007667
|  |  |  | @ Cl=0.6, Cd= | 0.0097249
alpha (deg) | Cl | Cd | Cm | Cl/Cd
-20 | -0.9177 | 0.28337 | 0.1015 | -3.2385
-19.5 | -0.8942 | 0.27366 | 0.0948 | -3.2676
-19 | -0.8721 | 0.26461 | 0.089 | -3.2958
-18.5 | -0.8491 | 0.25726 | 0.0845 | -3.3006
-18 | -0.826 | 0.24922 | 0.0793 | -3.3143
-17.5 | -0.8059 | 0.2391 | 0.0709 | -3.3706
-17 | -0.7817 | 0.23131 | 0.0681 | -3.3794
-16.5 | -0.7589 | 0.22372 | 0.0635 | -3.3922
-16 | -0.7375 | 0.2146 | 0.0572 | -3.4366
-15.5 | -0.7212 | 0.20544 | 0.0496 | -3.5105
-15 | -0.6971 | 0.19731 | 0.0474 | -3.533
-14.5 | -0.6754 | 0.18998 | 0.0437 | -3.5551
-14 | -0.6549 | 0.18218 | 0.0395 | -3.5948
-13.5 | -0.6361 | 0.17376 | 0.0348 | -3.6608
-13 | -0.6246 | 0.16382 | 0.0273 | -3.8127
-12.5 | -0.6116 | 0.15446 | 0.0218 | -3.9596
-12 | -0.5974 | 0.14548 | 0.0182 | -4.1064
-11.5 | -0.5799 | 0.13804 | 0.0161 | -4.201
-11 | -0.5662 | 0.13004 | 0.0126 | -4.354
-10.5 | -0.5561 | 0.1214 | 0.0086 | -4.5807
-9.5 | -0.5603 | 0.09828 | -0.0032 | -5.7011
-9 | -0.5581 | 0.08901 | -0.0083 | -6.2701
-8.5 | -0.5623 | 0.07808 | -0.0155 | -7.2016
-8 | -0.5747 | 0.06335 | -0.0293 | -9.0718
-7.5 | -0.6021 | 0.05108 | -0.0399 | -11.7874
-7 | -0.6327 | 0.04347 | -0.0381 | -14.5549
-6.5 | -0.6191 | 0.03275 | -0.0415 | -18.9038
-6 | -0.601 | 0.02324 | -0.0387 | -25.8606
-5.5 | -0.5731 | 0.01767 | -0.0321 | -32.4335
-5 | -0.5274 | 0.01408 | -0.0267 | -37.4574
-4.5 | -0.4705 | 0.01293 | -0.0228 | -36.3882
-4 | -0.4107 | 0.0122 | -0.0195 | -33.6639
-3.5 | -0.3482 | 0.01168 | -0.0172 | -29.8116
-3 | -0.2882 | 0.01066 | -0.0149 | -27.0356
-2.5 | -0.2257 | 0.01002 | -0.0132 | -22.525
-2 | -0.1621 | 0.00956 | -0.0118 | -16.9561
-1.5 | -0.0981 | 0.00909 | -0.0108 | -10.7921
-1 | -0.0321 | 0.00886 | -0.0103 | -3.623
-0.5 | 0.0284 | 0.00729 | -0.0103 | 3.8957
0 | 0.0895 | 0.00633 | -0.0097 | 14.139
0.5 | 0.1526 | 0.00624 | -0.0085 | 24.4551
1 | 0.2157 | 0.00645 | -0.0071 | 33.4419
1.5 | 0.2781 | 0.00679 | -0.0055 | 40.9573
2 | 0.3399 | 0.00721 | -0.0038 | 47.1429
2.5 | 0.4004 | 0.00767 | -0.0019 | 52.2034
3 | 0.4597 | 0.00823 | 0.0001 | 55.8566
3.5 | 0.5166 | 0.00898 | 0.0024 | 57.5278
4.5 | 0.6308 | 0.01 | 0.0076 | 63.08
5 | 0.6998 | 0.01053 | 0.0079 | 66.4577
5.5 | 0.7815 | 0.01114 | 0.0061 | 70.1526
6 | 0.8684 | 0.012 | 0.0034 | 72.3667
6.5 | 0.9473 | 0.01342 | 0.0021 | 70.5887
7 | 0.9931 | 0.01493 | 0.007 | 66.5171
7.5 | 1.0306 | 0.01657 | 0.0134 | 62.1967
8 | 1.0658 | 0.01906 | 0.0189 | 55.9182
8.5 | 1.0881 | 0.02219 | 0.025 | 49.0356
9 | 1.0997 | 0.02671 | 0.0295 | 41.1718
9.5 | 1.0983 | 0.03312 | 0.0309 | 33.1612
10 | 1.0841 | 0.04206 | 0.0278 | 25.7751
10.5 | 1.0586 | 0.05342 | 0.0211 | 19.8165
11 | 1.0253 | 0.0663 | 0.0131 | 15.4646
11.5 | 0.9877 | 0.08016 | 0.0048 | 12.3216
12 | 0.9483 | 0.0948 | -0.0036 | 10.0032
12.5 | 0.9089 | 0.11014 | -0.0124 | 8.2522
13 | 0.8686 | 0.12681 | -0.0219 | 6.8496
13.5 | 0.832 | 0.14478 | -0.0317 | 5.7467
14 | 0.819 | 0.1596 | -0.0396 | 5.1316

## 41. Re 1M Mach 0.00 (1)
BIGFOIL.COM POLAR EXPORT
npl9660
NPL 9660 |  |  |  | Cl Max: | 1.202 | at alpha= | 12.5 | deg
JavaFoil+Calcfoil stall+Eppler ext transition |  |  |  | L/D Max: | 67.661 | at alpha= | 4 | deg
Re: | 1000000 |  |  | Cd Min: | 0.00791 | at alpha= | 3.5 | deg
Mach: | 0 |  |  | Cl=0 at alpha= | -0.68085 | deg
|  |  |  | @ Cl=0.1, Cd= | 0.024565
|  |  |  | @ Cl=0.4, Cd= | 0.021729
|  |  |  | @ Cl=0.6, Cd= | 0.011627
alpha (deg) | Cl | Cd | Cm | Cl/Cd
-18.5 | -0.665 | 0.14981 | 0.005 | -4.439
-18 | -0.681 | 0.14451 | 0.005 | -4.715
-17.5 | -0.697 | 0.13672 | 0.004 | -5.101
-17 | -0.713 | 0.12966 | 0.004 | -5.498
-16.5 | -0.727 | 0.12315 | 0.004 | -5.905
-16 | -0.74 | 0.11706 | 0.004 | -6.326
-15.5 | -0.752 | 0.11114 | 0.004 | -6.769
-15 | -0.762 | 0.10715 | 0.003 | -7.112
-14.5 | -0.77 | 0.102 | 0.003 | -7.552
-14 | -0.775 | 0.09712 | 0.003 | -7.975
-13.5 | -0.777 | 0.09158 | 0.003 | -8.485
-13 | -0.777 | 0.08472 | 0.001 | -9.173
-12.5 | -0.775 | 0.07992 | 0.001 | -9.693
-12 | -0.77 | 0.07541 | 0.001 | -10.207
-11.5 | -0.761 | 0.07155 | 0.001 | -10.639
-11 | -0.751 | 0.06683 | 0.001 | -11.243
-10.5 | -0.727 | 0.06849 | 0 | -10.614
-10 | -0.71 | 0.06452 | 0 | -11.004
-9.5 | -0.69 | 0.06062 | 0 | -11.383
-9 | -0.667 | 0.05798 | 0 | -11.509
-8.5 | -0.642 | 0.05388 | 0 | -11.908
-8 | -0.613 | 0.0513 | 0 | -11.953
-7.5 | -0.582 | 0.04833 | 0 | -12.045
-7 | -0.549 | 0.04503 | 0 | -12.189
-6.5 | -0.513 | 0.04297 | 0 | -11.941
-6 | -0.476 | 0.04036 | 0 | -11.781
-5.5 | -0.436 | 0.03827 | -0.001 | -11.394
-5 | -0.395 | 0.03644 | -0.001 | -10.837
-4.5 | -0.352 | 0.03477 | -0.001 | -10.132
-4 | -0.309 | 0.03329 | -0.001 | -9.269
-3.5 | -0.264 | 0.03199 | -0.001 | -8.244
-3 | -0.218 | 0.0309 | -0.001 | -7.06
-2.5 | -0.172 | 0.02996 | -0.001 | -5.736
-2 | -0.125 | 0.02923 | -0.001 | -4.278
-1.5 | -0.078 | 0.02869 | -0.001 | -2.714
-1 | -0.03 | 0.02824 | -0.002 | -1.075
-0.5 | 0.017 | 0.028 | -0.002 | 0.618
0 | 0.066 | 0.02444 | -0.002 | 2.707
0.5 | 0.115 | 0.02462 | -0.002 | 4.657
1 | 0.163 | 0.02792 | -0.005 | 5.843
1.5 | 0.212 | 0.02821 | -0.006 | 7.498
2 | 0.26 | 0.02688 | -0.006 | 9.668
2.5 | 0.308 | 0.02754 | -0.006 | 11.19
3 | 0.356 | 0.02841 | -0.007 | 12.54
3.5 | 0.491 | 0.00791 | -0.011 | 62.108
4 | 0.549 | 0.00811 | -0.012 | 67.661
4.5 | 0.607 | 0.01211 | -0.012 | 50.1
5 | 0.662 | 0.01228 | -0.013 | 53.951
5.5 | 0.717 | 0.01273 | -0.013 | 56.357
6 | 0.771 | 0.01303 | -0.013 | 59.16
6.5 | 0.823 | 0.01354 | -0.014 | 60.758
7 | 0.873 | 0.01416 | -0.014 | 61.631
7.5 | 0.746 | 0.04702 | -0.005 | 15.858
8 | 0.783 | 0.04976 | -0.006 | 15.735
8.5 | 1.009 | 0.016 | -0.016 | 63.053
9 | 1.048 | 0.01677 | -0.016 | 62.492
9.5 | 1.085 | 0.01717 | -0.017 | 63.19
10 | 1.117 | 0.01805 | -0.017 | 61.903
10.5 | 1.145 | 0.01903 | -0.017 | 60.16
11 | 1.157 | 0.02218 | -0.017 | 52.192
11.5 | 1.188 | 0.02129 | -0.018 | 55.792
12 | 1.198 | 0.02332 | -0.018 | 51.356
12.5 | 1.202 | 0.02581 | -0.018 | 46.593
13 | 1.143 | 0.04348 | -0.017 | 26.297
13.5 | 1.183 | 0.03563 | -0.018 | 33.211
14 | 1.165 | 0.0435 | -0.018 | 26.787
14.5 | 1.154 | 0.04977 | -0.018 | 23.178
15 | 1.12 | 0.06588 | -0.017 | 16.995
15.5 | 1.098 | 0.07766 | -0.017 | 14.134
16 | 1.059 | 0.10083 | -0.016 | 10.507
16.5 | 1.028 | 0.11687 | -0.014 | 8.798
17 | 1.017 | 0.1239 | -0.014 | 8.21
17.5 | 1.004 | 0.13037 | -0.014 | 7.704

## 42. Re 1M Mach 0.00 (2)
BIGFOIL.COM POLAR EXPORT
npl9660
NPL 9660 |  |  |  | Cl Max: | 1.3905 | at alpha= | 15 | deg
XFOIL ncrit=9 |  |  |  | L/D Max: | 82.2004 | at alpha= | 7 | deg
Re: | 1000000 |  |  | Cd Min: | 0.21323 | at alpha= | -17.5 | deg
Mach: | 0 |  |  | Cl=0 at alpha= | -0.6908 | deg
|  |  |  | @ Cl=0.1, Cd= | 0.0053161
|  |  |  | @ Cl=0.4, Cd= | 0.0067613
|  |  |  | @ Cl=0.6, Cd= | 0.0087524
alpha (deg) | Cl | Cd | Cm | Cl/Cd
-17.5 | -0.7537 | 0.21323 | 0.0595 | -3.5347
-17 | -0.7365 | 0.20769 | 0.0563 | -3.5462
-16.5 | -0.7202 | 0.20152 | 0.0527 | -3.5738
-16 | -0.7116 | 0.19101 | 0.0455 | -3.7255
-15.5 | -0.7019 | 0.18202 | 0.0414 | -3.8562
-15 | -0.6853 | 0.17629 | 0.0392 | -3.8873
-14.5 | -0.671 | 0.17 | 0.0363 | -3.9471
-14 | -1.039 | 0.06225 | -0.0214 | -16.6908
-13.5 | -1.1088 | 0.0451 | -0.0315 | -24.5854
-13 | -1.1393 | 0.03724 | -0.0302 | -30.5934
-12.5 | -1.1486 | 0.03216 | -0.0258 | -35.7152
-12 | -1.1329 | 0.02808 | -0.0228 | -40.3454
-11.5 | -1.104 | 0.02485 | -0.0207 | -44.4266
-11 | -1.0675 | 0.02222 | -0.0192 | -48.0423
-10.5 | -1.0262 | 0.02005 | -0.0179 | -51.182
-10 | -0.9819 | 0.0183 | -0.0169 | -53.6557
-9.5 | -0.938 | 0.01669 | -0.0156 | -56.2013
-9 | -0.8998 | 0.01527 | -0.0129 | -58.926
-8.5 | -0.84 | 0.01389 | -0.0146 | -60.4752
-8 | -0.7764 | 0.0128 | -0.0168 | -60.6562
-7.5 | -0.713 | 0.01193 | -0.0189 | -59.7653
-7 | -0.6609 | 0.01139 | -0.0183 | -58.0246
-6.5 | -0.6146 | 0.01098 | -0.0163 | -55.9745
-6 | -0.5678 | 0.01068 | -0.0143 | -53.1648
-5.5 | -0.5183 | 0.01041 | -0.0127 | -49.7887
-5 | -0.466 | 0.01016 | -0.0118 | -45.8661
-4.5 | -0.4138 | 0.00983 | -0.0109 | -42.0956
-4 | -0.3616 | 0.00939 | -0.0099 | -38.5091
-3.5 | -0.3077 | 0.00907 | -0.0094 | -33.925
-3 | -0.2533 | 0.00867 | -0.0089 | -29.2157
-2.5 | -0.1982 | 0.0083 | -0.0086 | -23.8795
-2 | -0.143 | 0.00807 | -0.0082 | -17.72
-1.5 | -0.0874 | 0.00787 | -0.008 | -11.1055
-1 | -0.0316 | 0.00753 | -0.0081 | -4.1965
-0.5 | 0.0195 | 0.00558 | -0.0085 | 3.4946
0 | 0.0747 | 0.00533 | -0.0084 | 14.015
0.5 | 0.1292 | 0.0053 | -0.0078 | 24.3774
1 | 0.1838 | 0.00547 | -0.0072 | 33.6015
1.5 | 0.2381 | 0.00574 | -0.0066 | 41.4808
2 | 0.2921 | 0.00606 | -0.0059 | 48.2013
2.5 | 0.3461 | 0.00639 | -0.0053 | 54.1628
3 | 0.3986 | 0.00675 | -0.0045 | 59.0519
3.5 | 0.4518 | 0.00718 | -0.0039 | 62.9248
4 | 0.5025 | 0.00772 | -0.003 | 65.0907
4.5 | 0.551 | 0.00828 | -0.0016 | 66.5459
5 | 0.5995 | 0.00875 | -0.0003 | 68.5143
5.5 | 0.6497 | 0.00899 | 0.0008 | 72.2692
6 | 0.7059 | 0.00928 | 0.0005 | 76.0668
6.5 | 0.7726 | 0.00972 | -0.0023 | 79.4856
7 | 0.8368 | 0.01018 | -0.0046 | 82.2004
7.5 | 0.9002 | 0.01096 | -0.007 | 82.135
8 | 0.9478 | 0.01201 | -0.0062 | 78.9176
8.5 | 0.9935 | 0.01292 | -0.0049 | 76.8963
9 | 1.0433 | 0.01372 | -0.0045 | 76.0423
9.5 | 1.0918 | 0.01477 | -0.004 | 73.9201
10 | 1.1409 | 0.01571 | -0.0036 | 72.6225
10.5 | 1.185 | 0.01714 | -0.0026 | 69.1365
11 | 1.2287 | 0.01844 | -0.0016 | 66.6323
11.5 | 1.2707 | 0.01975 | -0.0005 | 64.3392
12 | 1.3088 | 0.02122 | 0.0011 | 61.6777
12.5 | 1.3391 | 0.02292 | 0.0036 | 58.425
13 | 1.3471 | 0.02598 | 0.008 | 51.8514
13.5 | 1.3623 | 0.02879 | 0.0108 | 47.3185
14 | 1.3775 | 0.03189 | 0.0125 | 43.1954
14.5 | 1.3868 | 0.03595 | 0.0134 | 38.5758
15 | 1.3905 | 0.04113 | 0.013 | 33.8074
15.5 | 1.3877 | 0.04768 | 0.0113 | 29.1044
16 | 1.3781 | 0.05564 | 0.0083 | 24.7682
16.5 | 1.3613 | 0.06506 | 0.0043 | 20.9238
17 | 1.3386 | 0.07587 | -0.0007 | 17.6433
17.5 | 1.3106 | 0.08801 | -0.0066 | 14.8915
18 | 1.2796 | 0.10124 | -0.0132 | 12.6393
18.5 | 1.247 | 0.11536 | -0.0205 | 10.8096
19 | 1.2125 | 0.13036 | -0.0286 | 9.3012
19.5 | 1.1769 | 0.14642 | -0.0377 | 8.0378
20 | 1.1311 | 0.16611 | -0.0496 | 6.8093

## 43. Re 1M Mach 0.10 (1)
BIGFOIL.COM POLAR EXPORT
npl9660
NPL 9660 |  |  |  | Cl Max: | 1.186 | at alpha= | 12 | deg
JavaFoil+Calcfoil stall+Eppler ext transition |  |  |  | L/D Max: | 67.866 | at alpha= | 4 | deg
Re: | 1000000 |  |  | Cd Min: | 0.00805 | at alpha= | 3.5 | deg
Mach: | 0.1 |  |  | Cl=0 at alpha= | -0.67708 | deg
|  |  |  | @ Cl=0.1, Cd= | 0.024565
|  |  |  | @ Cl=0.4, Cd= | 0.02211
|  |  |  | @ Cl=0.6, Cd= | 0.01144
alpha (deg) | Cl | Cd | Cm | Cl/Cd
-18 | -0.632 | 0.1468 | 0.004 | -4.306
-17.5 | -0.651 | 0.13968 | 0.004 | -4.662
-17 | -0.67 | 0.13188 | 0.004 | -5.078
-16.5 | -0.687 | 0.12523 | 0.004 | -5.489
-16 | -0.704 | 0.11833 | 0.004 | -5.948
-15.5 | -0.719 | 0.11357 | 0.004 | -6.329
-15 | -0.732 | 0.10745 | 0.003 | -6.815
-14.5 | -0.743 | 0.10383 | 0.003 | -7.159
-14 | -0.751 | 0.09807 | 0.003 | -7.654
-13.5 | -0.756 | 0.09107 | 0.002 | -8.299
-13 | -0.759 | 0.08551 | 0.001 | -8.874
-12.5 | -0.759 | 0.08075 | 0.001 | -9.4
-12 | -0.757 | 0.07593 | 0.001 | -9.964
-11.5 | -0.751 | 0.07216 | 0.001 | -10.401
-11 | -0.742 | 0.06755 | 0.001 | -10.991
-10.5 | -0.731 | 0.0631 | 0.001 | -11.59
-10 | -0.705 | 0.06485 | 0 | -10.878
-9.5 | -0.687 | 0.06105 | 0 | -11.251
-9 | -0.665 | 0.05816 | 0 | -11.439
-8.5 | -0.641 | 0.05401 | 0 | -11.86
-8 | -0.613 | 0.05144 | 0 | -11.917
-7.5 | -0.583 | 0.04846 | 0 | -12.023
-7 | -0.55 | 0.04558 | 0 | -12.059
-6.5 | -0.514 | 0.0431 | 0 | -11.935
-6 | -0.477 | 0.04037 | 0 | -11.815
-5.5 | -0.438 | 0.0383 | -0.001 | -11.423
-5 | -0.396 | 0.0365 | -0.001 | -10.858
-4.5 | -0.354 | 0.0348 | -0.001 | -10.166
-4 | -0.31 | 0.03329 | -0.001 | -9.309
-3.5 | -0.265 | 0.032 | -0.001 | -8.281
-3 | -0.219 | 0.0309 | -0.001 | -7.092
-2.5 | -0.173 | 0.02997 | -0.001 | -5.762
-2 | -0.126 | 0.02923 | -0.001 | -4.299
-1.5 | -0.078 | 0.02869 | -0.001 | -2.727
-1 | -0.031 | 0.02825 | -0.002 | -1.08
-0.5 | 0.017 | 0.028 | -0.002 | 0.621
0 | 0.066 | 0.02444 | -0.002 | 2.72
0.5 | 0.115 | 0.02462 | -0.002 | 4.68
1 | 0.164 | 0.0279 | -0.005 | 5.875
1.5 | 0.213 | 0.02821 | -0.006 | 7.535
2 | 0.261 | 0.02688 | -0.006 | 9.715
2.5 | 0.31 | 0.02765 | -0.006 | 11.201
3 | 0.358 | 0.02846 | -0.007 | 12.583
3.5 | 0.493 | 0.00805 | -0.011 | 61.311
4 | 0.552 | 0.00813 | -0.012 | 67.866
4.5 | 0.61 | 0.01213 | -0.012 | 50.263
5 | 0.666 | 0.01238 | -0.013 | 53.745
5.5 | 0.72 | 0.01285 | -0.013 | 56.073
6 | 0.774 | 0.01309 | -0.014 | 59.118
6.5 | 0.826 | 0.01361 | -0.014 | 60.708
7 | 0.709 | 0.04453 | -0.005 | 15.933
7.5 | 0.924 | 0.01479 | -0.015 | 62.435
8 | 0.969 | 0.01542 | -0.015 | 62.85
8.5 | 1.011 | 0.01606 | -0.016 | 62.961
9 | 1.05 | 0.01695 | -0.016 | 61.913
9.5 | 1.085 | 0.01741 | -0.017 | 62.341
10 | 1.117 | 0.01826 | -0.017 | 61.161
10.5 | 1.135 | 0.02092 | -0.017 | 54.263
11 | 1.15 | 0.0229 | -0.017 | 50.213
11.5 | 1.173 | 0.02319 | -0.018 | 50.576
12 | 1.186 | 0.02424 | -0.018 | 48.94
12.5 | 1.137 | 0.03844 | -0.017 | 29.571
13 | 1.121 | 0.04758 | -0.017 | 23.564
13.5 | 1.108 | 0.0564 | -0.017 | 19.652
14 | 1.149 | 0.04372 | -0.018 | 26.284
14.5 | 1.071 | 0.07906 | -0.016 | 13.54
15 | 1.09 | 0.06955 | -0.017 | 15.679
15.5 | 1.068 | 0.08069 | -0.017 | 13.233
16 | 1.029 | 0.10301 | -0.015 | 9.99
16.5 | 0.997 | 0.11908 | -0.014 | 8.374
17 | 0.983 | 0.12592 | -0.014 | 7.804

## 44. Re 1M Mach 0.10 (2)
BIGFOIL.COM POLAR EXPORT
npl9660
NPL 9660 |  |  |  | Cl Max: | 1.3728 | at alpha= | 14.5 | deg
XFOIL ncrit=9 |  |  |  | L/D Max: | 82.478 | at alpha= | 7 | deg
Re: | 1000000 |  |  | Cd Min: | 0.20844 | at alpha= | -17 | deg
Mach: | 0.1 |  |  | Cl=0 at alpha= | -0.69178 | deg
|  |  |  | @ Cl=0.1, Cd= | 0.005342
|  |  |  | @ Cl=0.4, Cd= | 0.0067619
|  |  |  | @ Cl=0.6, Cd= | 0.0087581
alpha (deg) | Cl | Cd | Cm | Cl/Cd
-17 | -0.7374 | 0.20844 | 0.0567 | -3.5377
-16.5 | -0.7209 | 0.20224 | 0.0531 | -3.5646
-16 | -0.7117 | 0.19183 | 0.0459 | -3.7101
-15.5 | -0.7016 | 0.18289 | 0.0418 | -3.8362
-15 | -0.6847 | 0.17712 | 0.0396 | -3.8657
-14.5 | -0.6702 | 0.17081 | 0.0366 | -3.9237
-13.5 | -0.9866 | 0.06572 | -0.0188 | -15.0122
-13 | -1.0711 | 0.04532 | -0.0322 | -23.6342
-12.5 | -1.1089 | 0.03673 | -0.0304 | -30.1906
-12 | -1.1175 | 0.03121 | -0.0259 | -35.8058
-11.5 | -1.0989 | 0.02696 | -0.0232 | -40.7604
-11 | -1.0676 | 0.02367 | -0.0211 | -45.1035
-10.5 | -1.0289 | 0.02106 | -0.0196 | -48.8557
-10 | -0.9859 | 0.01901 | -0.0183 | -51.8622
-9.5 | -0.9421 | 0.01724 | -0.0168 | -54.6462
-9 | -0.9043 | 0.01566 | -0.014 | -57.7458
-8.5 | -0.845 | 0.01418 | -0.0154 | -59.591
-8 | -0.7812 | 0.013 | -0.0176 | -60.0923
-7.5 | -0.7175 | 0.01208 | -0.0195 | -59.3957
-7 | -0.6652 | 0.0115 | -0.0188 | -57.8435
-6.5 | -0.6188 | 0.01108 | -0.0166 | -55.8484
-6 | -0.5718 | 0.01075 | -0.0145 | -53.1907
-5.5 | -0.5217 | 0.01049 | -0.0129 | -49.7331
-5 | -0.4691 | 0.01019 | -0.012 | -46.0353
-4.5 | -0.4161 | 0.00992 | -0.0111 | -41.9456
-4 | -0.3641 | 0.00942 | -0.01 | -38.6518
-3.5 | -0.3097 | 0.0091 | -0.0094 | -34.033
-3 | -0.2549 | 0.00871 | -0.009 | -29.2652
-2.5 | -0.1994 | 0.00832 | -0.0087 | -23.9663
-2 | -0.1439 | 0.00811 | -0.0083 | -17.7435
-1.5 | -0.0879 | 0.00789 | -0.0081 | -11.1407
-1 | -0.0315 | 0.00763 | -0.0081 | -4.1284
-0.5 | 0.0196 | 0.00562 | -0.0085 | 3.4875
0 | 0.0753 | 0.00536 | -0.0084 | 14.0485
0.5 | 0.1302 | 0.00532 | -0.0079 | 24.4737
1 | 0.185 | 0.00549 | -0.0072 | 33.6976
1.5 | 0.2398 | 0.00576 | -0.0066 | 41.6319
2 | 0.2942 | 0.00607 | -0.006 | 48.4679
2.5 | 0.3481 | 0.00641 | -0.0053 | 54.3058
3 | 0.4012 | 0.00677 | -0.0045 | 59.2614
3.5 | 0.4548 | 0.00722 | -0.004 | 62.9917
4 | 0.5054 | 0.00779 | -0.0029 | 64.878
4.5 | 0.5544 | 0.00833 | -0.0016 | 66.5546
5 | 0.6034 | 0.00879 | -0.0003 | 68.6462
5.5 | 0.6538 | 0.00903 | 0.0009 | 72.4031
6 | 0.71 | 0.00933 | 0.0007 | 76.0986
6.5 | 0.7772 | 0.00977 | -0.002 | 79.5496
7 | 0.8421 | 0.01021 | -0.0043 | 82.478
7.5 | 0.9055 | 0.01109 | -0.0066 | 81.6501
8 | 0.9528 | 0.01219 | -0.0057 | 78.1624
8.5 | 0.9993 | 0.01308 | -0.0044 | 76.3991
9 | 1.0493 | 0.01391 | -0.0038 | 75.4349
9.5 | 1.0982 | 0.01497 | -0.0032 | 73.3601
10 | 1.1471 | 0.01598 | -0.0027 | 71.7835
10.5 | 1.1889 | 0.01768 | -0.0013 | 67.2455
11 | 1.2341 | 0.01884 | -0.0003 | 65.5042
11.5 | 1.2748 | 0.02027 | 0.0011 | 62.891
12 | 1.3111 | 0.02186 | 0.003 | 59.9771
12.5 | 1.3347 | 0.02388 | 0.0063 | 55.892
13 | 1.3368 | 0.02757 | 0.0109 | 48.4875
13.5 | 1.3558 | 0.03029 | 0.0129 | 44.7606
14 | 1.3673 | 0.034 | 0.0143 | 40.2147
14.5 | 1.3728 | 0.03885 | 0.0144 | 35.3359
15 | 1.3722 | 0.045 | 0.0131 | 30.4933
15.5 | 1.3644 | 0.05264 | 0.0105 | 25.9195
16 | 1.3493 | 0.06175 | 0.0067 | 21.851
16.5 | 1.327 | 0.07236 | 0.0018 | 18.3389
17 | 1.2998 | 0.0843 | -0.004 | 15.4187
17.5 | 1.2683 | 0.09757 | -0.0107 | 12.9989
18 | 1.2344 | 0.11183 | -0.018 | 11.0382
18.5 | 1.1992 | 0.12695 | -0.0261 | 9.4462
19 | 1.1621 | 0.14332 | -0.0354 | 8.1084
19.5 | 1.1162 | 0.16285 | -0.047 | 6.8542

## 45. Re 1M Mach 0.25 (1)
BIGFOIL.COM POLAR EXPORT
npl9660
NPL 9660 |  |  |  | Cl Max: | 1.125 | at alpha= | 11 | deg
JavaFoil+Calcfoil stall+Eppler ext transition |  |  |  | L/D Max: | 63.988 | at alpha= | 3.5 | deg
Re: | 1000000 |  |  | Cd Min: | 0.00787 | at alpha= | 3 | deg
Mach: | 0.25 |  |  | Cl=0 at alpha= | -0.68367 | deg
|  |  |  | @ Cl=0.1, Cd= | 0.024572
|  |  |  | @ Cl=0.4, Cd= | 0.014986
|  |  |  | @ Cl=0.6, Cd= | 0.012037
alpha (deg) | Cl | Cd | Cm | Cl/Cd
-15.5 | -0.412 | 0.12248 | 0.003 | -3.366
-15 | -0.46 | 0.11633 | 0.003 | -3.951
-14.5 | -0.503 | 0.10991 | 0.003 | -4.573
-14 | -0.539 | 0.10206 | 0.002 | -5.28
-13.5 | -0.571 | 0.09678 | 0.002 | -5.904
-13 | -0.6 | 0.0911 | 0.001 | -6.586
-12.5 | -0.624 | 0.0854 | 0.001 | -7.307
-12 | -0.644 | 0.07988 | 0.001 | -8.06
-11.5 | -0.658 | 0.07553 | 0.001 | -8.714
-11 | -0.668 | 0.071 | 0.001 | -9.403
-10.5 | -0.672 | 0.06636 | 0.001 | -10.123
-10 | -0.671 | 0.06233 | 0.001 | -10.76
-9.5 | -0.665 | 0.05814 | 0 | -11.433
-9 | -0.657 | 0.05277 | 0 | -12.446
-8.5 | -0.628 | 0.0552 | 0 | -11.38
-8 | -0.607 | 0.05174 | 0 | -11.729
-7.5 | -0.581 | 0.04866 | 0 | -11.949
-7 | -0.552 | 0.04631 | 0 | -11.924
-6.5 | -0.52 | 0.04317 | 0 | -12.034
-6 | -0.484 | 0.04108 | -0.001 | -11.774
-5.5 | -0.445 | 0.03854 | -0.001 | -11.553
-5 | -0.404 | 0.03665 | -0.001 | -11.036
-4.5 | -0.362 | 0.03492 | -0.001 | -10.357
-4 | -0.317 | 0.0334 | -0.001 | -9.499
-3.5 | -0.272 | 0.03208 | -0.001 | -8.467
-3 | -0.225 | 0.03093 | -0.001 | -7.269
-2.5 | -0.177 | 0.03 | -0.001 | -5.909
-2 | -0.129 | 0.02924 | -0.001 | -4.414
-1.5 | -0.08 | 0.0287 | -0.002 | -2.801
-1 | -0.031 | 0.02824 | -0.002 | -1.11
-0.5 | 0.018 | 0.02802 | -0.002 | 0.637
0 | 0.068 | 0.02445 | -0.002 | 2.793
0.5 | 0.118 | 0.02464 | -0.002 | 4.805
1 | 0.168 | 0.0279 | -0.006 | 6.037
1.5 | 0.218 | 0.02821 | -0.006 | 7.74
2 | 0.268 | 0.02665 | -0.006 | 10.066
2.5 | 0.318 | 0.02767 | -0.006 | 11.495
3 | 0.446 | 0.00787 | -0.011 | 56.715
3.5 | 0.506 | 0.00792 | -0.012 | 63.988
4 | 0.566 | 0.01181 | -0.012 | 47.957
4.5 | 0.626 | 0.01221 | -0.013 | 51.221
5 | 0.683 | 0.0125 | -0.013 | 54.618
5.5 | 0.738 | 0.01309 | -0.013 | 56.416
6 | 0.792 | 0.01344 | -0.014 | 58.941
6.5 | 0.844 | 0.01398 | -0.014 | 60.413
7 | 0.894 | 0.01481 | -0.015 | 60.317
7.5 | 0.762 | 0.04732 | -0.006 | 16.104
8 | 0.982 | 0.01632 | -0.016 | 60.197
8.5 | 1.02 | 0.01701 | -0.016 | 59.983
9 | 1.054 | 0.01801 | -0.017 | 58.515
9.5 | 1.08 | 0.01916 | -0.017 | 56.381
10 | 1.104 | 0.01981 | -0.017 | 55.71
10.5 | 1.118 | 0.02132 | -0.018 | 52.449
11 | 1.125 | 0.02287 | -0.018 | 49.171
11.5 | 1.069 | 0.03604 | -0.017 | 29.67
12 | 1.109 | 0.0281 | -0.018 | 39.478
12.5 | 1.083 | 0.03352 | -0.018 | 32.318
13 | 1.052 | 0.04022 | -0.018 | 26.148
13.5 | 1.002 | 0.0538 | -0.018 | 18.63
14 | 0.957 | 0.06648 | -0.017 | 14.396
14.5 | 0.906 | 0.08262 | -0.016 | 10.967
15 | 0.843 | 0.10731 | -0.013 | 7.859
15.5 | 0.8 | 0.12155 | -0.012 | 6.581
16 | 0.758 | 0.12908 | -0.012 | 5.871

## 46. Re 1M Mach 0.25 (2)
BIGFOIL.COM POLAR EXPORT
npl9660
NPL 9660 |  |  |  | Cl Max: | 1.2927 | at alpha= | 12 | deg
XFOIL ncrit=9 |  |  |  | L/D Max: | 81.0252 | at alpha= | 7 | deg
Re: | 1000000 |  |  | Cd Min: | 0.18146 | at alpha= | -15 | deg
Mach: | 0.25 |  |  | Cl=0 at alpha= | -0.6966 | deg
|  |  |  | @ Cl=0.1, Cd= | 0.0054916
|  |  |  | @ Cl=0.4, Cd= | 0.0068187
|  |  |  | @ Cl=0.6, Cd= | 0.0088869
alpha (deg) | Cl | Cd | Cm | Cl/Cd
-15 | -0.683 | 0.18146 | 0.0415 | -3.7639
-14.5 | -0.6671 | 0.17493 | 0.0383 | -3.8135
-14 | -0.6529 | 0.16789 | 0.0347 | -3.8889
-13.5 | -0.6479 | 0.15719 | 0.028 | -4.1218
-13 | -0.6416 | 0.14713 | 0.0228 | -4.3608
-12.5 | -0.64 | 0.13709 | 0.0189 | -4.6685
-12 | -0.6302 | 0.13003 | 0.0163 | -4.8466
-11.5 | -0.6221 | 0.12231 | 0.013 | -5.0863
-10.5 | -0.9808 | 0.03482 | -0.0312 | -28.1677
-10 | -0.9847 | 0.02638 | -0.0275 | -37.3275
-9.5 | -0.9589 | 0.0214 | -0.0244 | -44.8084
-9 | -0.9235 | 0.01843 | -0.0211 | -50.1085
-8.5 | -0.8712 | 0.01617 | -0.0204 | -53.8776
-8 | -0.8063 | 0.01438 | -0.0219 | -56.0709
-7.5 | -0.7415 | 0.01307 | -0.0231 | -56.733
-7 | -0.6886 | 0.01225 | -0.0217 | -56.2122
-6 | -0.5929 | 0.01111 | -0.0163 | -53.3663
-5.5 | -0.5423 | 0.01069 | -0.0141 | -50.7297
-5 | -0.4867 | 0.01033 | -0.013 | -47.1152
-4.5 | -0.4306 | 0.01007 | -0.0121 | -42.7607
-4 | -0.3762 | 0.0096 | -0.0109 | -39.1875
-3.5 | -0.3202 | 0.00925 | -0.01 | -34.6162
-3 | -0.2626 | 0.00896 | -0.0096 | -29.308
-2.5 | -0.2063 | 0.00845 | -0.009 | -24.4142
-2 | -0.1487 | 0.00822 | -0.0086 | -18.09
-1.5 | -0.0909 | 0.00801 | -0.0083 | -11.3483
-1 | -0.0321 | 0.00787 | -0.0083 | -4.0788
-0.5 | 0.0208 | 0.00585 | -0.0088 | 3.5556
0 | 0.0782 | 0.00553 | -0.0087 | 14.141
0.5 | 0.1349 | 0.00543 | -0.0082 | 24.8435
1 | 0.192 | 0.00558 | -0.0077 | 34.4086
1.5 | 0.2485 | 0.00585 | -0.007 | 42.4786
2 | 0.3049 | 0.00618 | -0.0064 | 49.3366
2.5 | 0.3598 | 0.00653 | -0.0054 | 55.0995
3 | 0.4155 | 0.00693 | -0.0047 | 59.9567
3.5 | 0.4705 | 0.00748 | -0.0041 | 62.9011
4 | 0.5218 | 0.00808 | -0.0026 | 64.5792
4.5 | 0.5734 | 0.00867 | -0.0014 | 66.1361
5 | 0.6249 | 0.00909 | 0.0001 | 68.7459
5.5 | 0.6764 | 0.00932 | 0.0016 | 72.5751
6 | 0.7338 | 0.00959 | 0.0019 | 76.5172
6.5 | 0.8027 | 0.01007 | -0.0004 | 79.712
7 | 0.8694 | 0.01073 | -0.0024 | 81.0252
7.5 | 0.9339 | 0.01197 | -0.0043 | 78.0201
8 | 0.9824 | 0.01295 | -0.0027 | 75.861
8.5 | 1.0315 | 0.01388 | -0.0011 | 74.3156
9 | 1.081 | 0.01509 | 0.0002 | 71.6368
9.5 | 1.131 | 0.01627 | 0.0014 | 69.5144
10 | 1.1721 | 0.01823 | 0.0036 | 64.2951
10.5 | 1.2157 | 0.01976 | 0.0055 | 61.5233
11 | 1.2515 | 0.02169 | 0.0082 | 57.6994
11.5 | 1.2751 | 0.02396 | 0.0122 | 53.2179
12 | 1.2927 | 0.02683 | 0.0156 | 48.1811
12.5 | 1.2927 | 0.03153 | 0.0185 | 40.999
13 | 1.2918 | 0.03718 | 0.0192 | 34.7445
13.5 | 1.2906 | 0.04377 | 0.0178 | 29.4859
14 | 1.2794 | 0.05228 | 0.0145 | 24.4721
14.5 | 1.2594 | 0.06253 | 0.0098 | 20.1407
15 | 1.2317 | 0.07441 | 0.0038 | 16.5529
15.5 | 1.1986 | 0.08777 | -0.0032 | 13.6561
16 | 1.1625 | 0.10234 | -0.011 | 11.3592
16.5 | 1.1245 | 0.11797 | -0.0195 | 9.5321
17 | 1.0851 | 0.13462 | -0.0288 | 8.0605

## 47. Re 1M Mach 0.50 (1)
BIGFOIL.COM POLAR EXPORT
npl9660
NPL 9660 |  |  |  | Cl Max: | 1.138 | at alpha= | 20 | deg
JavaFoil+Calcfoil stall+Eppler ext transition |  |  |  | L/D Max: | 54.165 | at alpha= | 6 | deg
Re: | 1000000 |  |  | Cd Min: | 0.01176 | at alpha= | 3 | deg
Mach: | 0.5 |  |  | Cl=0 at alpha= | -0.68182 | deg
|  |  |  | @ Cl=0.1, Cd= | 0.024586
|  |  |  | @ Cl=0.4, Cd= | 0.022533
|  |  |  | @ Cl=0.6, Cd= | 0.012672
alpha (deg) | Cl | Cd | Cm | Cl/Cd
-20 | -1.023 | 0.20164 | 0.007 | -5.072
-19.5 | -0.997 | 0.19752 | 0.006 | -5.05
-19 | -0.972 | 0.19272 | 0.006 | -5.045
-18.5 | -0.947 | 0.18805 | 0.006 | -5.037
-18 | -0.921 | 0.17687 | 0.005 | -5.205
-17.5 | -0.895 | 0.17695 | 0.005 | -5.059
-17 | -0.87 | 0.16663 | 0.005 | -5.22
-16.5 | -0.844 | 0.16859 | 0.005 | -5.007
-16 | -0.817 | 0.16015 | 0.004 | -5.103
-15.5 | -0.791 | 0.1508 | 0.004 | -5.248
-15 | -0.766 | 0.14532 | 0.004 | -5.268
-14.5 | -0.74 | 0.14185 | 0.003 | -5.215
-14 | -0.722 | 0.07246 | 0.004 | -9.968
-13.5 | -0.687 | 0.12817 | 0.002 | -5.359
-13 | -0.668 | 0.06623 | 0.002 | -10.094
-12.5 | -0.635 | 0.12531 | 0.001 | -5.066
-12 | -0.608 | 0.11686 | 0.001 | -5.206
-11.5 | -0.582 | 0.11508 | 0.001 | -5.054
-11 | -0.555 | 0.11195 | 0.001 | -4.96
-10.5 | -0.529 | 0.10893 | 0.001 | -4.856
-10 | -0.502 | 0.10251 | 0.001 | -4.897
-9.5 | -0.476 | 0.07811 | 0 | -6.098
-9 | -0.449 | 0.08236 | 0 | -5.455
-8.5 | -0.423 | 0.06688 | 0 | -6.324
-8 | -0.397 | 0.05897 | 0 | -6.725
-7.5 | -0.37 | 0.05481 | 0 | -6.745
-7 | -0.343 | 0.04972 | 0 | -6.903
-6.5 | -0.317 | 0.04432 | -0.001 | -7.16
-6 | -0.417 | 0.04102 | -0.001 | -10.154
-5.5 | -0.541 | 0.01226 | -0.002 | -44.109
-5 | -0.42 | 0.03898 | -0.001 | -10.785
-4.5 | -0.387 | 0.03587 | -0.001 | -10.787
-4 | -0.345 | 0.03397 | -0.001 | -10.162
-3.5 | -0.299 | 0.03246 | -0.001 | -9.201
-3 | -0.249 | 0.03119 | -0.001 | -7.978
-2.5 | -0.197 | 0.03013 | -0.001 | -6.538
-2 | -0.144 | 0.02932 | -0.002 | -4.903
-1.5 | -0.09 | 0.02876 | -0.002 | -3.118
-1 | -0.035 | 0.02829 | -0.002 | -1.237
-0.5 | 0.02 | 0.02806 | -0.002 | 0.711
0 | 0.076 | 0.0245 | -0.002 | 3.114
0.5 | 0.132 | 0.0247 | -0.002 | 5.352
1 | 0.188 | 0.0249 | -0.002 | 7.551
1.5 | 0.244 | 0.02766 | -0.007 | 8.811
2 | 0.299 | 0.02688 | -0.007 | 11.13
2.5 | 0.355 | 0.02753 | -0.007 | 12.88
3 | 0.497 | 0.01176 | -0.012 | 42.238
3.5 | 0.563 | 0.01238 | -0.013 | 45.482
4 | 0.629 | 0.0129 | -0.013 | 48.754
4.5 | 0.694 | 0.01346 | -0.014 | 51.556
5 | 0.611 | 0.03671 | -0.005 | 16.646
5.5 | 0.657 | 0.03862 | -0.005 | 17.011
6 | 0.86 | 0.01587 | -0.015 | 54.165
6.5 | 0.9 | 0.01673 | -0.016 | 53.821
7 | 0.927 | 0.01771 | -0.016 | 52.343
7.5 | 0.926 | 0.01955 | -0.017 | 47.344
8 | 0.864 | 0.02101 | -0.017 | 41.123
8.5 | 0.609 | 0.02066 | -0.018 | 29.5
9 | 0.529 | 0.06226 | -0.008 | 8.5
9.5 | 0.667 | 0.02396 | -0.019 | 27.832
10 | 0.584 | 0.07303 | -0.009 | 8.004
10.5 | 0.611 | 0.10059 | -0.008 | 6.074
11 | 0.639 | 0.10472 | -0.009 | 6.101
11.5 | 0.666 | 0.11373 | -0.01 | 5.859
12 | 0.694 | 0.12009 | -0.01 | 5.777
12.5 | 0.722 | 0.12128 | -0.011 | 5.951
13 | 0.75 | 0.12892 | -0.011 | 5.814
13.5 | 0.778 | 0.13545 | -0.012 | 5.741
14 | 0.806 | 0.14542 | -0.012 | 5.54
14.5 | 0.833 | 0.14936 | -0.013 | 5.575
15 | 0.861 | 0.15717 | -0.013 | 5.478
15.5 | 0.889 | 0.16229 | -0.014 | 5.477
16 | 0.917 | 0.16018 | -0.014 | 5.722
16.5 | 0.944 | 0.16669 | -0.015 | 5.666
17 | 0.972 | 0.18138 | -0.015 | 5.36
17.5 | 1 | 0.18691 | -0.016 | 5.351
18 | 1.028 | 0.18628 | -0.016 | 5.519
18.5 | 1.055 | 0.19146 | -0.016 | 5.51
19 | 1.082 | 0.19337 | -0.017 | 5.594
19.5 | 1.111 | 0.18796 | -0.017 | 5.913
20 | 1.138 | 0.19322 | -0.018 | 5.889

## 48. Re 1M Mach 0.50 (2)
BIGFOIL.COM POLAR EXPORT
npl9660
NPL 9660 |  |  |  | Cl Max: | 1.1277 | at alpha= | 9 | deg
XFOIL ncrit=9 |  |  |  | L/D Max: | 77.3597 | at alpha= | 6 | deg
Re: | 1000000 |  |  | Cd Min: | 0.28222 | at alpha= | -20 | deg
Mach: | 0.5 |  |  | Cl=0 at alpha= | -0.74074 | deg
|  |  |  | @ Cl=0.1, Cd= | 0.0061754
|  |  |  | @ Cl=0.4, Cd= | 0.0070047
|  |  |  | @ Cl=0.6, Cd= | 0.0092464
alpha (deg) | Cl | Cd | Cm | Cl/Cd
-20 | -0.9185 | 0.28222 | 0.1013 | -3.2546
-19.5 | -0.8964 | 0.27253 | 0.0943 | -3.2892
-19 | -0.8737 | 0.26508 | 0.0903 | -3.296
-18.5 | -0.8507 | 0.25744 | 0.0852 | -3.3045
-18 | -0.8279 | 0.24768 | 0.0785 | -3.3426
-17.5 | -0.8063 | 0.23887 | 0.0734 | -3.3755
-17 | -0.7834 | 0.23156 | 0.069 | -3.3831
-16.5 | -0.7608 | 0.22353 | 0.064 | -3.4036
-16 | -0.7429 | 0.21295 | 0.0558 | -3.4886
-15.5 | -0.7195 | 0.20536 | 0.0531 | -3.5036
-15 | -0.6978 | 0.19801 | 0.049 | -3.5241
-14.5 | -0.677 | 0.19012 | 0.0446 | -3.5609
-14 | -0.6604 | 0.18022 | 0.0376 | -3.6644
-13.5 | -0.6457 | 0.17095 | 0.0317 | -3.7771
-13 | -0.6282 | 0.16229 | 0.0283 | -3.8708
-12.5 | -0.6091 | 0.15493 | 0.0256 | -3.9315
-12 | -0.5926 | 0.14718 | 0.022 | -4.0264
-11.5 | -0.5786 | 0.13901 | 0.018 | -4.1623
-11 | -0.5668 | 0.13039 | 0.0138 | -4.347
-10.5 | -0.5639 | 0.11954 | 0.0087 | -4.7172
-10 | -0.5743 | 0.10569 | 0.0018 | -5.4338
-9.5 | -0.5743 | 0.09568 | -0.0035 | -6.0023
-9 | -0.5786 | 0.08492 | -0.0099 | -6.8135
-8.5 | -0.5871 | 0.07297 | -0.0186 | -8.0458
-8 | -0.6067 | 0.05707 | -0.0351 | -10.6308
-7.5 | -0.6372 | 0.04671 | -0.0412 | -13.6416
-7 | -0.6489 | 0.03712 | -0.0428 | -17.4811
-6.5 | -0.6582 | 0.02885 | -0.037 | -22.8146
-6 | -0.6457 | 0.02116 | -0.0307 | -30.5151
-5.5 | -0.6083 | 0.01514 | -0.0255 | -40.1783
-5 | -0.5566 | 0.01226 | -0.021 | -45.3997
-4.5 | -0.4953 | 0.01123 | -0.0178 | -44.1051
-4 | -0.4299 | 0.01071 | -0.0155 | -40.1401
-3.5 | -0.3647 | 0.01015 | -0.0138 | -35.931
-3 | -0.2994 | 0.0097 | -0.0123 | -30.866
-2.5 | -0.234 | 0.0093 | -0.0111 | -25.1613
-1.5 | -0.1024 | 0.00867 | -0.0098 | -11.8108
-1 | -0.035 | 0.00842 | -0.0097 | -4.1568
-0.5 | 0.0325 | 0.00825 | -0.0098 | 3.9394
0 | 0.0909 | 0.00621 | -0.01 | 14.6377
0.5 | 0.1566 | 0.00596 | -0.0097 | 26.2752
1 | 0.222 | 0.00599 | -0.009 | 37.0618
1.5 | 0.286 | 0.00625 | -0.0079 | 45.76
2 | 0.3513 | 0.00662 | -0.0072 | 53.0665
2.5 | 0.4146 | 0.00712 | -0.006 | 58.2303
3 | 0.4755 | 0.00785 | -0.0046 | 60.5732
3.5 | 0.5364 | 0.0086 | -0.003 | 62.3721
4 | 0.5992 | 0.00924 | -0.0015 | 64.8485
4.5 | 0.6589 | 0.00972 | 0.0009 | 67.7881
5 | 0.7189 | 0.01013 | 0.0035 | 70.9674
5.5 | 0.7779 | 0.0105 | 0.0064 | 74.0857
6 | 0.8409 | 0.01087 | 0.0088 | 77.3597
6.5 | 0.9123 | 0.01215 | 0.009 | 75.0864
7 | 0.9866 | 0.0137 | 0.0089 | 72.0146
7.5 | 1.045 | 0.01542 | 0.0118 | 67.7691
8 | 1.0865 | 0.0175 | 0.0171 | 62.0857
8.5 | 1.1121 | 0.02047 | 0.0233 | 54.3283
9 | 1.1277 | 0.02451 | 0.0284 | 46.0098
9.5 | 1.1267 | 0.03058 | 0.031 | 36.8443
10 | 1.1115 | 0.03936 | 0.0286 | 28.2393
10.5 | 1.0852 | 0.05073 | 0.0222 | 21.3917
11 | 1.0521 | 0.06361 | 0.0141 | 16.5399
11.5 | 1.0161 | 0.07719 | 0.006 | 13.1636
12 | 0.9807 | 0.09094 | -0.0017 | 10.784
12.5 | 0.9478 | 0.10475 | -0.0094 | 9.0482
13 | 0.9175 | 0.11882 | -0.0174 | 7.7218
13.5 | 0.8849 | 0.13437 | -0.0263 | 6.5855
14 | 0.8474 | 0.15297 | -0.0368 | 5.5396

## 49. Re 2M Mach 0.00 (1)
BIGFOIL.COM POLAR EXPORT
npl9660
NPL 9660 |  |  |  | Cl Max: | 1.22 | at alpha= | 12.5 | deg
JavaFoil+Calcfoil stall+Eppler ext transition |  |  |  | L/D Max: | 88.558 | at alpha= | 5.5 | deg
Re: | 2000000 |  |  | Cd Min: | 0.00744 | at alpha= | 3.5 | deg
Mach: | 0 |  |  | Cl=0 at alpha= | -0.68085 | deg
|  |  |  | @ Cl=0.1, Cd= | 0.027249
|  |  |  | @ Cl=0.4, Cd= | 0.021198
|  |  |  | @ Cl=0.6, Cd= | 0.0076855
alpha (deg) | Cl | Cd | Cm | Cl/Cd
-16 | -0.742 | 0.11137 | 0.004 | -6.664
-15.5 | -0.754 | 0.10616 | 0.004 | -7.104
-15 | -0.764 | 0.10198 | 0.003 | -7.489
-14.5 | -0.772 | 0.0972 | 0.003 | -7.946
-14 | -0.777 | 0.09231 | 0.003 | -8.415
-13.5 | -0.78 | 0.08662 | 0.003 | -9.006
-13 | -0.781 | 0.08165 | 0.003 | -9.562
-12.5 | -0.78 | 0.07456 | 0.001 | -10.459
-12 | -0.778 | 0.06855 | 0.001 | -11.347
-11.5 | -0.771 | 0.0643 | 0.001 | -11.989
-11 | -0.9 | 0.01611 | 0.002 | -55.873
-10.5 | -0.892 | 0.01467 | 0.001 | -60.803
-10 | -0.874 | 0.01397 | 0.001 | -62.521
-9.5 | -0.851 | 0.01337 | 0.001 | -63.604
-9 | -0.823 | 0.01281 | 0 | -64.244
-8.5 | -0.792 | 0.01229 | 0 | -64.441
-8 | -0.757 | 0.01198 | 0 | -63.154
-7.5 | -0.582 | 0.04704 | 0 | -12.378
-7 | -0.549 | 0.04409 | 0 | -12.449
-6.5 | -0.513 | 0.04202 | 0 | -12.214
-6 | -0.476 | 0.0396 | -0.001 | -12.01
-5.5 | -0.436 | 0.03763 | -0.001 | -11.588
-5 | -0.395 | 0.03593 | -0.001 | -10.991
-4.5 | -0.352 | 0.0343 | -0.001 | -10.27
-4 | -0.309 | 0.0329 | -0.001 | -9.38
-3.5 | -0.264 | 0.03168 | -0.001 | -8.327
-3 | -0.218 | 0.0306 | -0.001 | -7.128
-2.5 | -0.172 | 0.0297 | -0.001 | -5.786
-2 | -0.125 | 0.02899 | -0.001 | -4.314
-1.5 | -0.078 | 0.02844 | -0.001 | -2.737
-1 | -0.03 | 0.02802 | -0.002 | -1.084
-0.5 | 0.017 | 0.02776 | -0.002 | 0.623
0 | 0.066 | 0.0272 | -0.005 | 2.432
0.5 | 0.115 | 0.02727 | -0.005 | 4.205
1 | 0.163 | 0.02741 | -0.005 | 5.952
1.5 | 0.212 | 0.02769 | -0.006 | 7.64
2 | 0.26 | 0.02669 | -0.006 | 9.738
2.5 | 0.308 | 0.02726 | -0.006 | 11.305
3 | 0.356 | 0.02785 | -0.007 | 12.791
3.5 | 0.491 | 0.00744 | -0.011 | 66.051
4 | 0.549 | 0.00758 | -0.012 | 72.506
4.5 | 0.607 | 0.0077 | -0.012 | 78.855
5 | 0.663 | 0.0079 | -0.013 | 83.96
5.5 | 0.718 | 0.0081 | -0.013 | 88.558
6 | 0.771 | 0.0121 | -0.014 | 63.727
6.5 | 0.823 | 0.01247 | -0.014 | 65.986
7 | 0.873 | 0.01297 | -0.014 | 67.32
7.5 | 0.921 | 0.01347 | -0.015 | 68.389
8 | 0.967 | 0.01403 | -0.015 | 68.897
8.5 | 1.01 | 0.01463 | -0.016 | 69.031
9 | 1.05 | 0.0153 | -0.016 | 68.647
9.5 | 1.087 | 0.01568 | -0.017 | 69.304
10 | 1.12 | 0.01645 | -0.017 | 68.054
10.5 | 1.148 | 0.01749 | -0.017 | 65.64
11 | 1.168 | 0.01913 | -0.018 | 61.051
11.5 | 1.195 | 0.01863 | -0.018 | 64.136
12 | 1.204 | 0.02109 | -0.019 | 57.108
12.5 | 1.22 | 0.02139 | -0.019 | 57.037
13 | 1.214 | 0.02503 | -0.019 | 48.499
13.5 | 1.219 | 0.02616 | -0.019 | 46.608
14 | 1.206 | 0.0304 | -0.019 | 39.678
14.5 | 1.196 | 0.03423 | -0.019 | 34.952
15 | 1.182 | 0.03909 | -0.02 | 30.241
15.5 | 1.164 | 0.0452 | -0.02 | 25.742
16 | 1.146 | 0.05096 | -0.02 | 22.485
16.5 | 1.124 | 0.05817 | -0.02 | 19.33
17 | 1.101 | 0.0662 | -0.019 | 16.638
17.5 | 1.074 | 0.07727 | -0.019 | 13.894

## 50. Re 2M Mach 0.00 (2)
BIGFOIL.COM POLAR EXPORT
npl9660
NPL 9660 |  |  |  | Cl Max: | 1.5851 | at alpha= | 16.5 | deg
XFOIL ncrit=9 |  |  |  | L/D Max: | 91.2821 | at alpha= | 7 | deg
Re: | 2000000 |  |  | Cd Min: | 0.12903 | at alpha= | 20 | deg
Mach: | 0 |  |  | Cl=0 at alpha= | -0.68378 | deg
|  |  |  | @ Cl=0.1, Cd= | 0.0052962
|  |  |  | @ Cl=0.4, Cd= | 0.0060199
|  |  |  | @ Cl=0.6, Cd= | 0.0075786
alpha (deg) | Cl | Cd | Cm | Cl/Cd
-15.5 | -1.2122 | 0.05638 | -0.0241 | -21.5005
-15 | -1.2514 | 0.04408 | -0.0308 | -28.3893
-14.5 | -1.27 | 0.03699 | -0.0312 | -34.3336
-14 | -1.2744 | 0.03238 | -0.0285 | -39.3576
-13.5 | -1.2699 | 0.02891 | -0.0245 | -43.926
-13 | -1.2483 | 0.02608 | -0.0217 | -47.8643
-12.5 | -1.2167 | 0.0236 | -0.0197 | -51.5551
-12 | -1.1793 | 0.02142 | -0.0183 | -55.056
-11.5 | -1.1369 | 0.01954 | -0.0173 | -58.1832
-11 | -1.0873 | 0.01784 | -0.0175 | -60.9473
-10.5 | -1.0429 | 0.01651 | -0.0162 | -63.1678
-10 | -0.9984 | 0.01536 | -0.0146 | -65
-9.5 | -0.9532 | 0.01436 | -0.013 | -66.3788
-9 | -0.906 | 0.01349 | -0.0116 | -67.1609
-8.5 | -0.8593 | 0.01273 | -0.01 | -67.502
-8 | -0.8081 | 0.01189 | -0.0093 | -67.9647
-7.5 | -0.7574 | 0.01117 | -0.0084 | -67.8066
-7 | -0.7063 | 0.01037 | -0.0074 | -68.1099
-6.5 | -0.6549 | 0.00965 | -0.0065 | -67.8653
-6 | -0.6002 | 0.00908 | -0.0063 | -66.1013
-5.5 | -0.5459 | 0.00861 | -0.006 | -63.403
-5 | -0.4908 | 0.00812 | -0.0058 | -60.4433
-4.5 | -0.4347 | 0.00784 | -0.0058 | -55.4464
-4 | -0.3784 | 0.00762 | -0.0058 | -49.6588
-3.5 | -0.3218 | 0.00744 | -0.0059 | -43.2527
-3 | -0.265 | 0.00736 | -0.006 | -36.0054
-2.5 | -0.2082 | 0.00727 | -0.0062 | -28.6382
-2 | -0.1506 | 0.00725 | -0.0065 | -20.7724
-1.5 | -0.0928 | 0.00714 | -0.0069 | -12.9972
-1 | -0.0351 | 0.00715 | -0.0074 | -4.9091
-0.5 | 0.0204 | 0.00618 | -0.0081 | 3.301
0 | 0.0766 | 0.00539 | -0.0088 | 14.2115
0.5 | 0.134 | 0.00516 | -0.0093 | 25.969
1 | 0.1909 | 0.00505 | -0.0096 | 37.802
1.5 | 0.2476 | 0.00512 | -0.0097 | 48.3594
2 | 0.304 | 0.00534 | -0.0097 | 56.9288
2.5 | 0.3604 | 0.0057 | -0.0099 | 63.2281
3 | 0.4161 | 0.00615 | -0.01 | 67.6585
3.5 | 0.4723 | 0.00662 | -0.0102 | 71.3444
4 | 0.527 | 0.00712 | -0.0101 | 74.0169
4.5 | 0.583 | 0.00747 | -0.0102 | 78.0455
5 | 0.6378 | 0.00782 | -0.01 | 81.5601
5.5 | 0.694 | 0.0081 | -0.0102 | 85.679
6 | 0.7479 | 0.00845 | -0.0098 | 88.5089
6.5 | 0.8017 | 0.0088 | -0.0096 | 91.1023
7 | 0.8544 | 0.00936 | -0.0092 | 91.2821
7.5 | 0.9023 | 0.01013 | -0.008 | 89.0721
8 | 0.9533 | 0.01075 | -0.0074 | 88.6791
8.5 | 1.0023 | 0.01123 | -0.0064 | 89.252
9 | 1.0511 | 0.01184 | -0.0054 | 88.7753
9.5 | 1.1001 | 0.01232 | -0.0045 | 89.2938
10 | 1.1537 | 0.01299 | -0.0048 | 88.8145
10.5 | 1.2079 | 0.01397 | -0.0055 | 86.4639
11 | 1.2592 | 0.0147 | -0.0055 | 85.6599
11.5 | 1.3084 | 0.01554 | -0.0052 | 84.1956
12 | 1.3556 | 0.0165 | -0.0047 | 82.1576
12.5 | 1.396 | 0.01801 | -0.0033 | 77.5125
13 | 1.4368 | 0.01926 | -0.002 | 74.6002
13.5 | 1.4757 | 0.02045 | -0.0005 | 72.1614
14 | 1.5052 | 0.02188 | 0.0022 | 68.7934
14.5 | 1.5299 | 0.02362 | 0.0051 | 64.7714
15 | 1.5511 | 0.02571 | 0.0077 | 60.3306
15.5 | 1.568 | 0.02835 | 0.01 | 55.3086
16 | 1.5799 | 0.03173 | 0.0115 | 49.792
16.5 | 1.5851 | 0.03624 | 0.012 | 43.739
17 | 1.5811 | 0.04243 | 0.0109 | 37.2637
17.5 | 1.5648 | 0.05093 | 0.0081 | 30.7245
18 | 1.5345 | 0.06207 | 0.0034 | 24.7221
18.5 | 1.492 | 0.07576 | -0.0029 | 19.6938
19 | 1.4366 | 0.09229 | -0.0109 | 15.5662
19.5 | 1.3748 | 0.11075 | -0.0199 | 12.4135
20 | 1.3179 | 0.12903 | -0.0293 | 10.2139

## 51. Re 2M Mach 0.10 (1)
BIGFOIL.COM POLAR EXPORT
npl9660
NPL 9660 |  |  |  | Cl Max: | 1.201 | at alpha= | 12 | deg
JavaFoil+Calcfoil stall+Eppler ext transition |  |  |  | L/D Max: | 88.523 | at alpha= | 5.5 | deg
Re: | 2000000 |  |  | Cd Min: | 0.00733 | at alpha= | 3.5 | deg
Mach: | 0.1 |  |  | Cl=0 at alpha= | -0.67708 | deg
|  |  |  | @ Cl=0.1, Cd= | 0.026339
|  |  |  | @ Cl=0.4, Cd= | 0.021534
|  |  |  | @ Cl=0.6, Cd= | 0.0076893
alpha (deg) | Cl | Cd | Cm | Cl/Cd
-15.5 | -0.72 | 0.10778 | 0.004 | -6.682
-15 | -0.734 | 0.10242 | 0.003 | -7.165
-14.5 | -0.745 | 0.0985 | 0.003 | -7.562
-14 | -0.752 | 0.09365 | 0.003 | -8.035
-13.5 | -0.758 | 0.08866 | 0.003 | -8.547
-13 | -0.762 | 0.081 | 0.002 | -9.408
-12.5 | -0.763 | 0.07611 | 0.001 | -10.021
-12 | -0.762 | 0.07063 | 0.001 | -10.789
-11.5 | -0.757 | 0.0667 | 0.001 | -11.344
-11 | -0.848 | 0.02331 | 0.001 | -36.383
-10.5 | -0.883 | 0.01496 | 0.001 | -58.98
-10 | -0.867 | 0.01411 | 0.001 | -61.453
-9.5 | -0.847 | 0.01345 | 0.001 | -62.946
-9 | -0.82 | 0.01288 | 0 | -63.682
-8.5 | -0.79 | 0.01236 | 0 | -63.935
-8 | -0.757 | 0.01206 | 0 | -62.748
-7.5 | -0.583 | 0.04706 | 0 | -12.385
-7 | -0.55 | 0.04446 | 0 | -12.365
-6.5 | -0.514 | 0.04207 | 0 | -12.229
-6 | -0.477 | 0.03964 | -0.001 | -12.033
-5.5 | -0.438 | 0.03769 | -0.001 | -11.611
-5 | -0.396 | 0.03593 | -0.001 | -11.033
-4.5 | -0.354 | 0.03435 | -0.001 | -10.301
-4 | -0.31 | 0.0329 | -0.001 | -9.422
-3.5 | -0.265 | 0.03168 | -0.001 | -8.366
-3 | -0.219 | 0.03061 | -0.001 | -7.161
-2.5 | -0.173 | 0.02971 | -0.001 | -5.813
-2 | -0.126 | 0.02899 | -0.001 | -4.335
-1.5 | -0.078 | 0.02845 | -0.001 | -2.751
-1 | -0.031 | 0.02802 | -0.002 | -1.089
-0.5 | 0.017 | 0.02777 | -0.002 | 0.626
0 | 0.066 | 0.02423 | -0.002 | 2.744
0.5 | 0.115 | 0.02727 | -0.005 | 4.226
1 | 0.164 | 0.0274 | -0.005 | 5.983
1.5 | 0.213 | 0.02769 | -0.006 | 7.678
2 | 0.261 | 0.0267 | -0.006 | 9.784
2.5 | 0.31 | 0.02735 | -0.006 | 11.32
3 | 0.358 | 0.02788 | -0.007 | 12.845
3.5 | 0.494 | 0.00733 | -0.011 | 67.311
4 | 0.552 | 0.00759 | -0.012 | 72.728
4.5 | 0.61 | 0.00771 | -0.012 | 79.088
5 | 0.666 | 0.00784 | -0.013 | 84.974
5.5 | 0.721 | 0.00814 | -0.013 | 88.523
6 | 0.775 | 0.01202 | -0.014 | 64.455
6.5 | 0.827 | 0.01238 | -0.014 | 66.753
7 | 0.877 | 0.01305 | -0.015 | 67.158
7.5 | 0.924 | 0.01352 | -0.015 | 68.352
8 | 0.97 | 0.01407 | -0.015 | 68.901
8.5 | 1.012 | 0.01474 | -0.016 | 68.701
9 | 1.052 | 0.01509 | -0.016 | 69.746
9.5 | 1.088 | 0.01591 | -0.017 | 68.345
10 | 1.12 | 0.0163 | -0.017 | 68.697
10.5 | 1.143 | 0.01827 | -0.018 | 62.551
11 | 1.164 | 0.01952 | -0.018 | 59.623
11.5 | 1.189 | 0.01913 | -0.018 | 62.151
12 | 1.201 | 0.02045 | -0.019 | 58.734
12.5 | 1.199 | 0.02357 | -0.019 | 50.851
13 | 1.195 | 0.02649 | -0.019 | 45.111
13.5 | 1.184 | 0.03053 | -0.019 | 38.789
14 | 1.188 | 0.03094 | -0.019 | 38.387
14.5 | 1.171 | 0.03588 | -0.019 | 32.641
15 | 1.153 | 0.04105 | -0.02 | 28.094
15.5 | 1.132 | 0.04735 | -0.019 | 23.902
16 | 1.111 | 0.05342 | -0.02 | 20.791
16.5 | 1.085 | 0.06144 | -0.019 | 17.656
17 | 1.058 | 0.06992 | -0.019 | 15.134

## 52. Re 2M Mach 0.10 (2)
BIGFOIL.COM POLAR EXPORT
npl9660
NPL 9660 |  |  |  | Cl Max: | 1.5633 | at alpha= | 16 | deg
XFOIL ncrit=9 |  |  |  | L/D Max: | 90.7814 | at alpha= | 7 | deg
Re: | 2000000 |  |  | Cd Min: | 0.14204 | at alpha= | 20 | deg
Mach: | 0.1 |  |  | Cl=0 at alpha= | -0.68482 | deg
|  |  |  | @ Cl=0.1, Cd= | 0.0053287
|  |  |  | @ Cl=0.4, Cd= | 0.0060375
|  |  |  | @ Cl=0.6, Cd= | 0.0075819
alpha (deg) | Cl | Cd | Cm | Cl/Cd
-15 | -1.1645 | 0.05884 | -0.0232 | -19.791
-14.5 | -1.2124 | 0.0447 | -0.0318 | -27.123
-14 | -1.2343 | 0.03719 | -0.0323 | -33.189
-13.5 | -1.2429 | 0.03218 | -0.0292 | -38.6234
-13 | -1.2374 | 0.02858 | -0.0251 | -43.296
-12.5 | -1.2132 | 0.02549 | -0.0225 | -47.5951
-12 | -1.18 | 0.02286 | -0.0206 | -51.6185
-11.5 | -1.1406 | 0.02064 | -0.0192 | -55.2616
-11 | -1.0923 | 0.01867 | -0.0191 | -58.5056
-10.5 | -1.048 | 0.01713 | -0.0177 | -61.1792
-10 | -1.004 | 0.01585 | -0.0159 | -63.3438
-9.5 | -0.9589 | 0.01474 | -0.0141 | -65.0543
-9 | -0.9117 | 0.01378 | -0.0125 | -66.1611
-8.5 | -0.8649 | 0.01297 | -0.0107 | -66.6847
-8 | -0.8134 | 0.01207 | -0.0099 | -67.3902
-7.5 | -0.7625 | 0.01131 | -0.0089 | -67.4182
-7 | -0.711 | 0.01049 | -0.0079 | -67.7788
-6 | -0.6042 | 0.00914 | -0.0066 | -66.105
-5.5 | -0.5495 | 0.00865 | -0.0062 | -63.526
-4.5 | -0.4376 | 0.00786 | -0.0059 | -55.6743
-4 | -0.3808 | 0.00765 | -0.0059 | -49.7778
-3.5 | -0.3239 | 0.00746 | -0.006 | -43.4182
-3 | -0.2666 | 0.00737 | -0.0061 | -36.1737
-2.5 | -0.2095 | 0.00729 | -0.0062 | -28.738
-2 | -0.1515 | 0.00726 | -0.0066 | -20.8678
-1.5 | -0.0933 | 0.00716 | -0.007 | -13.0307
-1 | -0.0353 | 0.00716 | -0.0074 | -4.9302
-0.5 | 0.0207 | 0.00625 | -0.0081 | 3.312
0 | 0.0771 | 0.00542 | -0.0088 | 14.2251
0.5 | 0.1348 | 0.00519 | -0.0093 | 25.973
1 | 0.1921 | 0.00507 | -0.0096 | 37.8895
1.5 | 0.2491 | 0.00515 | -0.0097 | 48.3689
2 | 0.3058 | 0.00536 | -0.0097 | 57.0522
2.5 | 0.3625 | 0.00573 | -0.0099 | 63.2635
3 | 0.4186 | 0.00619 | -0.01 | 67.6252
3.5 | 0.4752 | 0.00665 | -0.0102 | 71.4586
4 | 0.5303 | 0.00714 | -0.0101 | 74.2717
4.5 | 0.5867 | 0.0075 | -0.0102 | 78.2267
5 | 0.6419 | 0.00784 | -0.01 | 81.875
5.5 | 0.6984 | 0.00813 | -0.01 | 85.9041
6 | 0.7529 | 0.00847 | -0.0097 | 88.8902
7 | 0.8597 | 0.00947 | -0.009 | 90.7814
7.5 | 0.9079 | 0.01024 | -0.0077 | 88.6621
8 | 0.9595 | 0.01087 | -0.0071 | 88.2705
8.5 | 1.0089 | 0.01134 | -0.0059 | 88.9683
9 | 1.0578 | 0.01198 | -0.0048 | 88.2972
9.5 | 1.1075 | 0.01245 | -0.0039 | 88.9558
10 | 1.1611 | 0.0132 | -0.004 | 87.9621
10.5 | 1.2161 | 0.01415 | -0.0046 | 85.9435
11 | 1.2672 | 0.01495 | -0.0044 | 84.7625
11.5 | 1.3164 | 0.01585 | -0.0039 | 83.0536
12 | 1.3626 | 0.01696 | -0.0031 | 80.342
12.5 | 1.4011 | 0.01864 | -0.0014 | 75.1663
13 | 1.4426 | 0.01981 | 0 | 72.8218
13.5 | 1.4773 | 0.02116 | 0.0023 | 69.8157
14 | 1.5033 | 0.02284 | 0.0054 | 65.8187
14.5 | 1.5254 | 0.02491 | 0.0083 | 61.2365
15 | 1.5437 | 0.02744 | 0.0108 | 56.2573
15.5 | 1.5565 | 0.03071 | 0.0127 | 50.6838
16 | 1.5633 | 0.03505 | 0.0134 | 44.602
16.5 | 1.5614 | 0.04098 | 0.0126 | 38.1015
17 | 1.5478 | 0.04908 | 0.01 | 31.5363
17.5 | 1.5201 | 0.05984 | 0.0055 | 25.4027
18 | 1.4791 | 0.07324 | -0.0007 | 20.1952
18.5 | 1.4275 | 0.08902 | -0.0083 | 16.0357
19 | 1.3677 | 0.10691 | -0.0171 | 12.793
19.5 | 1.3091 | 0.12536 | -0.0266 | 10.4427
20 | 1.264 | 0.14204 | -0.0357 | 8.8989

## 53. Re 2M Mach 0.25 (1)
BIGFOIL.COM POLAR EXPORT
npl9660
NPL 9660 |  |  |  | Cl Max: | 1.135 | at alpha= | 11 | deg
JavaFoil+Calcfoil stall+Eppler ext transition |  |  |  | L/D Max: | 86.756 | at alpha= | 5 | deg
Re: | 2000000 |  |  | Cd Min: | 0.00728 | at alpha= | 3 | deg
Mach: | 0.25 |  |  | Cl=0 at alpha= | -0.68367 | deg
|  |  |  | @ Cl=0.1, Cd= | 0.026173
|  |  |  | @ Cl=0.4, Cd= | 0.014603
|  |  |  | @ Cl=0.6, Cd= | 0.0076575
alpha (deg) | Cl | Cd | Cm | Cl/Cd
-14.5 | -0.504 | 0.10444 | 0.003 | -4.821
-14 | -0.54 | 0.09885 | 0.003 | -5.462
-13.5 | -0.572 | 0.09257 | 0.002 | -6.184
-13 | -0.601 | 0.08708 | 0.001 | -6.903
-12.5 | -0.625 | 0.08187 | 0.001 | -7.638
-12 | -0.645 | 0.07638 | 0.001 | -8.448
-11.5 | -0.66 | 0.07212 | 0.001 | -9.147
-11 | -0.669 | 0.06762 | 0.001 | -9.901
-10.5 | -0.675 | 0.06261 | 0.001 | -10.781
-10 | -0.675 | 0.05808 | 0.001 | -11.628
-9.5 | -0.803 | 0.01447 | 0.001 | -55.504
-9 | -0.794 | 0.01346 | 0 | -59.002
-8.5 | -0.774 | 0.01287 | 0 | -60.165
-8 | -0.749 | 0.01229 | 0 | -60.896
-7.5 | -0.718 | 0.01181 | 0 | -60.776
-7 | -0.552 | 0.04501 | 0 | -12.272
-6.5 | -0.52 | 0.04216 | 0 | -12.326
-6 | -0.484 | 0.04017 | -0.001 | -12.042
-5.5 | -0.445 | 0.03782 | -0.001 | -11.774
-5 | -0.404 | 0.03605 | -0.001 | -11.22
-4.5 | -0.362 | 0.0344 | -0.001 | -10.516
-4 | -0.317 | 0.03297 | -0.001 | -9.624
-3.5 | -0.272 | 0.03172 | -0.001 | -8.564
-3 | -0.225 | 0.03063 | -0.001 | -7.342
-2.5 | -0.177 | 0.02973 | -0.001 | -5.963
-2 | -0.129 | 0.02899 | -0.001 | -4.452
-1.5 | -0.08 | 0.02845 | -0.002 | -2.825
-1 | -0.031 | 0.02802 | -0.002 | -1.119
-0.5 | 0.018 | 0.02779 | -0.002 | 0.643
0 | 0.068 | 0.02424 | -0.002 | 2.818
0.5 | 0.118 | 0.02726 | -0.005 | 4.342
1 | 0.168 | 0.02739 | -0.006 | 6.148
1.5 | 0.218 | 0.02769 | -0.006 | 7.888
2 | 0.268 | 0.02671 | -0.006 | 10.043
2.5 | 0.318 | 0.02738 | -0.006 | 11.617
3 | 0.447 | 0.00728 | -0.011 | 61.341
3.5 | 0.507 | 0.00745 | -0.012 | 68.051
4 | 0.567 | 0.00754 | -0.012 | 75.13
4.5 | 0.626 | 0.00775 | -0.013 | 80.758
5 | 0.683 | 0.00787 | -0.013 | 86.756
5.5 | 0.739 | 0.01205 | -0.014 | 61.318
6 | 0.793 | 0.01231 | -0.014 | 64.413
6.5 | 0.845 | 0.01273 | -0.014 | 66.381
7 | 0.894 | 0.01343 | -0.015 | 66.57
7.5 | 0.941 | 0.01398 | -0.015 | 67.285
8 | 0.984 | 0.01464 | -0.016 | 67.209
8.5 | 1.023 | 0.01528 | -0.016 | 66.961
9 | 1.057 | 0.01611 | -0.017 | 65.586
9.5 | 1.085 | 0.01702 | -0.017 | 63.776
10 | 1.11 | 0.01752 | -0.018 | 63.334
10.5 | 1.125 | 0.01865 | -0.018 | 60.333
11 | 1.135 | 0.01979 | -0.018 | 57.349
11.5 | 1.111 | 0.02552 | -0.018 | 43.529
12 | 1.13 | 0.0228 | -0.019 | 49.565
12.5 | 1.115 | 0.02507 | -0.019 | 44.487
13 | 1.088 | 0.02879 | -0.019 | 37.774
13.5 | 1.037 | 0.03883 | -0.019 | 26.702
14 | 0.997 | 0.04613 | -0.019 | 21.612
14.5 | 0.936 | 0.06329 | -0.018 | 14.789
15 | 0.917 | 0.05651 | -0.019 | 16.233
15.5 | 0.862 | 0.06757 | -0.019 | 12.764
16 | 0.78 | 0.10268 | -0.016 | 7.595

## 54. Re 2M Mach 0.25 (2)
BIGFOIL.COM POLAR EXPORT
npl9660
NPL 9660 |  |  |  | Cl Max: | 1.4499 | at alpha= | 14 | deg
XFOIL ncrit=9 |  |  |  | L/D Max: | 90.6504 | at alpha= | 6 | deg
Re: | 2000000 |  |  | Cd Min: | 0.20062 | at alpha= | -16.5 | deg
Mach: | 0.25 |  |  | Cl=0 at alpha= | -0.69715 | deg
|  |  |  | @ Cl=0.1, Cd= | 0.0054589
|  |  |  | @ Cl=0.4, Cd= | 0.0061287
|  |  |  | @ Cl=0.6, Cd= | 0.0075872
alpha (deg) | Cl | Cd | Cm | Cl/Cd
-16.5 | -0.7371 | 0.20062 | 0.0537 | -3.6741
-16 | -0.7197 | 0.19452 | 0.0502 | -3.6999
-15.5 | -0.7031 | 0.18792 | 0.0465 | -3.7415
-15 | -0.6878 | 0.18088 | 0.0427 | -3.8025
-14.5 | -0.6742 | 0.17327 | 0.0388 | -3.891
-14 | -0.6663 | 0.16249 | 0.0332 | -4.1006
-13.5 | -0.6583 | 0.15326 | 0.0289 | -4.2953
-12.5 | -0.7812 | 0.10385 | 0.0061 | -7.5224
-12 | -0.9421 | 0.05819 | -0.0305 | -16.1901
-11.5 | -1.0596 | 0.03764 | -0.0339 | -28.1509
-10.5 | -1.0559 | 0.02338 | -0.0277 | -45.1625
-10 | -1.0244 | 0.02021 | -0.0241 | -50.6878
-9.5 | -0.9848 | 0.01784 | -0.021 | -55.2018
-9 | -0.9405 | 0.01601 | -0.0182 | -58.7445
-8.5 | -0.8942 | 0.01467 | -0.0154 | -60.9543
-8 | -0.8418 | 0.01334 | -0.0139 | -63.1034
-7.5 | -0.7901 | 0.01224 | -0.0121 | -64.5507
-7 | -0.7368 | 0.01119 | -0.0106 | -65.8445
-6.5 | -0.683 | 0.01026 | -0.0091 | -66.5692
-6 | -0.6263 | 0.00953 | -0.0083 | -65.7188
-5.5 | -0.5692 | 0.00893 | -0.0076 | -63.7402
-5 | -0.5116 | 0.00846 | -0.0071 | -60.4728
-4.5 | -0.4533 | 0.00801 | -0.0068 | -56.5918
-4 | -0.394 | 0.00776 | -0.0066 | -50.7732
-3.5 | -0.335 | 0.00756 | -0.0065 | -44.3122
-3 | -0.2757 | 0.00747 | -0.0065 | -36.9076
-2.5 | -0.2163 | 0.0074 | -0.0066 | -29.2297
-2 | -0.1563 | 0.00734 | -0.0069 | -21.2943
-1.5 | -0.0961 | 0.00725 | -0.0073 | -13.2552
-1 | -0.0361 | 0.00725 | -0.0077 | -4.9793
-0.5 | 0.0235 | 0.00713 | -0.0082 | 3.2959
0 | 0.0799 | 0.00555 | -0.009 | 14.3964
0.5 | 0.1395 | 0.00528 | -0.0096 | 26.4205
1 | 0.1987 | 0.00518 | -0.0099 | 38.3591
1.5 | 0.2577 | 0.00525 | -0.01 | 49.0857
2 | 0.3161 | 0.00548 | -0.01 | 57.6825
3 | 0.4325 | 0.00638 | -0.0101 | 67.79
3.5 | 0.4909 | 0.00687 | -0.0102 | 71.4556
4 | 0.5483 | 0.00728 | -0.01 | 75.3159
4.5 | 0.6072 | 0.00763 | -0.01 | 79.5806
5 | 0.6645 | 0.00795 | -0.0096 | 83.5849
5.5 | 0.7227 | 0.0083 | -0.0094 | 87.0723
6 | 0.7805 | 0.00861 | -0.0091 | 90.6504
6.5 | 0.8349 | 0.00925 | -0.0083 | 90.2595
7 | 0.8891 | 0.01008 | -0.0075 | 88.2044
7.5 | 0.9399 | 0.01075 | -0.0058 | 87.4326
8 | 0.9941 | 0.0114 | -0.0048 | 87.2018
8.5 | 1.0443 | 0.01207 | -0.0031 | 86.5203
9 | 1.0962 | 0.01264 | -0.0015 | 86.7247
9.5 | 1.1464 | 0.01341 | 0.0002 | 85.4884
10 | 1.2013 | 0.01446 | 0.0007 | 83.0775
11 | 1.307 | 0.01672 | 0.0023 | 78.1699
11.5 | 1.3504 | 0.01835 | 0.0044 | 73.5913
12 | 1.3853 | 0.02036 | 0.0074 | 68.0403
12.5 | 1.4124 | 0.0223 | 0.0112 | 63.3363
13 | 1.4325 | 0.02487 | 0.015 | 57.5995
13.5 | 1.4454 | 0.02829 | 0.0179 | 51.0923
14 | 1.4499 | 0.03302 | 0.0194 | 43.9098
14.5 | 1.4465 | 0.03951 | 0.0186 | 36.611
15 | 1.4336 | 0.04807 | 0.0155 | 29.8232
15.5 | 1.4073 | 0.05913 | 0.0102 | 23.8001
16 | 1.369 | 0.07236 | 0.0037 | 18.9193
16.5 | 1.3205 | 0.08765 | -0.0041 | 15.0656
17 | 1.2697 | 0.10396 | -0.0124 | 12.2134
17.5 | 1.221 | 0.12047 | -0.021 | 10.1353
18 | 1.1799 | 0.1363 | -0.0297 | 8.6566
18.5 | 1.1466 | 0.15156 | -0.0385 | 7.5653
19 | 1.1199 | 0.16628 | -0.0474 | 6.735

## 55. Re 2M Mach 0.50 (1)
BIGFOIL.COM POLAR EXPORT
npl9660
NPL 9660 |  |  |  | Cl Max: | 1.248 | at alpha= | 20 | deg
JavaFoil+Calcfoil stall+Eppler ext transition |  |  |  | L/D Max: | 60.585 | at alpha= | 6 | deg
Re: | 2000000 |  |  | Cd Min: | 0.01032 | at alpha= | -4.5 | deg
Mach: | 0.5 |  |  | Cl=0 at alpha= | -0.68182 | deg
|  |  |  | @ Cl=0.1, Cd= | 0.024343
|  |  |  | @ Cl=0.4, Cd= | 0.022259
|  |  |  | @ Cl=0.6, Cd= | 0.011698
alpha (deg) | Cl | Cd | Cm | Cl/Cd
-20 | -1.023 | 0.18299 | 0.007 | -5.592
-19.5 | -0.998 | 0.17778 | 0.006 | -5.612
-19 | -0.973 | 0.17298 | 0.006 | -5.623
-18.5 | -0.947 | 0.16832 | 0.006 | -5.629
-18 | -0.921 | 0.16081 | 0.005 | -5.728
-17.5 | -0.895 | 0.15764 | 0.005 | -5.68
-17 | -0.87 | 0.15031 | 0.005 | -5.788
-16.5 | -0.844 | 0.1491 | 0.005 | -5.663
-16 | -0.818 | 0.14319 | 0.004 | -5.709
-15.5 | -0.792 | 0.13177 | 0.004 | -6.009
-15 | -0.766 | 0.12872 | 0.004 | -5.949
-14.5 | -0.74 | 0.12526 | 0.003 | -5.908
-14 | -0.722 | 0.072 | 0.004 | -10.032
-13.5 | -0.687 | 0.11493 | 0.002 | -5.979
-13 | -0.668 | 0.06622 | 0.002 | -10.095
-12.5 | -0.635 | 0.10955 | 0.001 | -5.796
-12 | -0.609 | 0.1034 | 0.001 | -5.887
-11.5 | -0.582 | 0.10136 | 0.001 | -5.74
-11 | -0.556 | 0.09823 | 0.001 | -5.655
-10.5 | -0.529 | 0.09522 | 0.001 | -5.557
-10 | -0.502 | 0.08229 | 0.001 | -6.103
-9.5 | -0.476 | 0.07304 | 0 | -6.523
-9 | -0.449 | 0.07618 | 0 | -5.9
-8.5 | -0.423 | 0.06382 | 0 | -6.631
-8 | -0.397 | 0.05662 | 0 | -7.007
-7.5 | -0.37 | 0.05278 | 0 | -7.009
-7 | -0.343 | 0.04789 | 0 | -7.173
-6.5 | -0.318 | 0.04254 | -0.001 | -7.48
-6 | -0.508 | 0.0118 | -0.001 | -43.035
-5.5 | -0.541 | 0.01121 | -0.002 | -48.255
-5 | -0.519 | 0.01071 | -0.002 | -48.471
-4.5 | -0.478 | 0.01032 | -0.002 | -46.272
-4 | -0.345 | 0.03338 | -0.001 | -10.345
-3.5 | -0.299 | 0.03196 | -0.001 | -9.345
-3 | -0.249 | 0.0308 | -0.001 | -8.079
-2.5 | -0.197 | 0.02982 | -0.001 | -6.605
-2 | -0.144 | 0.02906 | -0.002 | -4.948
-1.5 | -0.09 | 0.02851 | -0.002 | -3.146
-1 | -0.035 | 0.02806 | -0.002 | -1.248
-0.5 | 0.02 | 0.02782 | -0.002 | 0.717
0 | 0.076 | 0.02427 | -0.002 | 3.143
0.5 | 0.132 | 0.02444 | -0.002 | 5.409
1 | 0.188 | 0.0268 | -0.006 | 7.016
1.5 | 0.244 | 0.02715 | -0.007 | 8.975
2 | 0.299 | 0.02686 | -0.007 | 11.137
2.5 | 0.355 | 0.02744 | -0.007 | 12.919
3 | 0.497 | 0.01109 | -0.012 | 44.839
3.5 | 0.563 | 0.01144 | -0.013 | 49.239
4 | 0.629 | 0.0119 | -0.014 | 52.898
4.5 | 0.694 | 0.01239 | -0.014 | 56.012
5 | 0.754 | 0.01308 | -0.015 | 57.691
5.5 | 0.81 | 0.01418 | -0.015 | 57.152
6 | 0.861 | 0.01422 | -0.016 | 60.585
6.5 | 0.903 | 0.01497 | -0.016 | 60.314
7 | 0.93 | 0.01592 | -0.017 | 58.377
7.5 | 0.932 | 0.01682 | -0.017 | 55.41
8 | 0.871 | 0.01792 | -0.018 | 48.63
8.5 | 0.613 | 0.0184 | -0.018 | 33.288
9 | 0.643 | 0.01981 | -0.018 | 32.439
9.5 | 0.674 | 0.02071 | -0.019 | 32.565
10 | 0.699 | 0.02341 | -0.019 | 29.858
10.5 | 0.611 | 0.07951 | -0.009 | 7.69
11 | 0.64 | 0.07984 | -0.01 | 8.014
11.5 | 0.667 | 0.1036 | -0.01 | 6.435
12 | 0.694 | 0.10621 | -0.01 | 6.535
12.5 | 0.722 | 0.10761 | -0.011 | 6.709
13 | 0.75 | 0.1131 | -0.012 | 6.63
13.5 | 0.778 | 0.1192 | -0.012 | 6.526
14 | 0.806 | 0.12644 | -0.013 | 6.374
14.5 | 0.833 | 0.13038 | -0.013 | 6.389
15 | 0.861 | 0.13479 | -0.013 | 6.389
15.5 | 0.889 | 0.13868 | -0.014 | 6.413
16 | 0.917 | 0.13382 | -0.014 | 6.852
16.5 | 0.945 | 0.14642 | -0.015 | 6.452
17 | 0.972 | 0.1545 | -0.015 | 6.294
17.5 | 1 | 0.16031 | -0.016 | 6.24
18 | 1.028 | 0.16608 | -0.016 | 6.192
18.5 | 1.055 | 0.17137 | -0.017 | 6.158
19 | 1.082 | 0.17016 | -0.017 | 6.358
19.5 | 1.229 | 0.0645 | -0.025 | 19.058
20 | 1.248 | 0.07337 | -0.025 | 17.003

## 56. Re 2M Mach 0.50 (2)
BIGFOIL.COM POLAR EXPORT
npl9660
NPL 9660 |  |  |  | Cl Max: | 1.1994 | at alpha= | 9.5 | deg
XFOIL ncrit=9 |  |  |  | L/D Max: | 91.6923 | at alpha= | 5.5 | deg
Re: | 2000000 |  |  | Cd Min: | 0.28181 | at alpha= | -20 | deg
Mach: | 0.5 |  |  | Cl=0 at alpha= | -0.70991 | deg
|  |  |  | @ Cl=0.1, Cd= | 0.0062457
|  |  |  | @ Cl=0.4, Cd= | 0.0064746
|  |  |  | @ Cl=0.6, Cd= | 0.0076618
alpha (deg) | Cl | Cd | Cm | Cl/Cd
-20 | -0.9222 | 0.28181 | 0.1023 | -3.2724
-19.5 | -0.8991 | 0.27428 | 0.0969 | -3.278
-19 | -0.8759 | 0.26468 | 0.0909 | -3.3093
-18.5 | -0.8541 | 0.2549 | 0.0848 | -3.3507
-18 | -0.8327 | 0.24632 | 0.0796 | -3.3806
-17.5 | -0.8096 | 0.23918 | 0.0749 | -3.3849
-17 | -0.7869 | 0.22986 | 0.069 | -3.4234
-16.5 | -0.7665 | 0.22025 | 0.063 | -3.4801
-16 | -0.7456 | 0.21239 | 0.0588 | -3.5105
-15.5 | -0.7235 | 0.20514 | 0.0544 | -3.5269
-15 | -0.7024 | 0.19724 | 0.0498 | -3.5611
-14.5 | -0.6844 | 0.18692 | 0.0436 | -3.6615
-14 | -0.6664 | 0.178 | 0.0386 | -3.7438
-13.5 | -0.6497 | 0.1697 | 0.0347 | -3.8285
-13 | -0.6317 | 0.16207 | 0.0309 | -3.8977
-12.5 | -0.6147 | 0.15414 | 0.0268 | -3.9879
-12 | -0.5998 | 0.14582 | 0.0227 | -4.1133
-11.5 | -0.5963 | 0.13437 | 0.0174 | -4.4377
-11 | -0.5894 | 0.1248 | 0.0128 | -4.7228
-10.5 | -0.5859 | 0.1148 | 0.008 | -5.1037
-10 | -0.5866 | 0.10429 | 0.0026 | -5.6247
-9 | -0.6058 | 0.08151 | -0.0104 | -7.4322
-8.5 | -0.6271 | 0.06849 | -0.0193 | -9.1561
-8 | -0.6579 | 0.05403 | -0.0329 | -12.1766
-7.5 | -0.6943 | 0.04529 | -0.0336 | -15.3301
-7 | -0.7153 | 0.03591 | -0.0311 | -19.9192
-6.5 | -0.7238 | 0.02526 | -0.0265 | -28.654
-6 | -0.7167 | 0.0135 | -0.0207 | -53.0889
-5.5 | -0.6588 | 0.01079 | -0.0169 | -61.0565
-5 | -0.592 | 0.00964 | -0.0142 | -61.4108
-4.5 | -0.5238 | 0.00891 | -0.0121 | -58.7879
-4 | -0.4553 | 0.00838 | -0.0106 | -54.3317
-3.5 | -0.3855 | 0.00814 | -0.0097 | -47.3587
-3 | -0.3163 | 0.00801 | -0.0091 | -39.4881
-2.5 | -0.2468 | 0.00792 | -0.0088 | -31.1616
-2 | -0.1777 | 0.00777 | -0.0088 | -22.87
-1.5 | -0.1085 | 0.00766 | -0.0089 | -14.1645
-1 | -0.0398 | 0.0076 | -0.0091 | -5.2368
-0.5 | 0.0288 | 0.00759 | -0.0094 | 3.7945
0 | 0.0934 | 0.0063 | -0.01 | 14.8254
0.5 | 0.1603 | 0.00575 | -0.0106 | 27.8783
1 | 0.2279 | 0.00568 | -0.0109 | 40.1232
1.5 | 0.2951 | 0.00576 | -0.011 | 51.2326
2 | 0.361 | 0.00618 | -0.0107 | 58.4142
2.5 | 0.4272 | 0.00668 | -0.0104 | 63.9521
3 | 0.4939 | 0.00715 | -0.01 | 69.0769
3.5 | 0.5623 | 0.00747 | -0.0097 | 75.2744
4 | 0.6311 | 0.00782 | -0.0092 | 80.7033
4.5 | 0.6981 | 0.00822 | -0.0081 | 84.927
5 | 0.7674 | 0.00864 | -0.0072 | 88.8194
5.5 | 0.8344 | 0.0091 | -0.0055 | 91.6923
6 | 0.8977 | 0.01021 | -0.0035 | 87.9236
6.5 | 0.9588 | 0.01121 | -0.0005 | 85.5308
7 | 1.022 | 0.01222 | 0.0025 | 83.6334
7.5 | 1.0776 | 0.01342 | 0.0071 | 80.2981
8 | 1.1328 | 0.0149 | 0.0117 | 76.0268
8.5 | 1.1717 | 0.01688 | 0.0185 | 69.4135
9 | 1.1939 | 0.01985 | 0.0257 | 60.1461
9.5 | 1.1994 | 0.02475 | 0.0308 | 48.4606
10 | 1.1874 | 0.03211 | 0.0318 | 36.9791
10.5 | 1.1635 | 0.04249 | 0.0269 | 27.3829
11 | 1.1319 | 0.05497 | 0.0191 | 20.5912
11.5 | 1.0939 | 0.06856 | 0.0108 | 15.9554
12 | 1.0531 | 0.08256 | 0.0029 | 12.7556
12.5 | 1.0144 | 0.09643 | -0.0046 | 10.5195
13 | 0.9791 | 0.11041 | -0.0124 | 8.8679
13.5 | 0.948 | 0.12465 | -0.0206 | 7.6053
14 | 0.921 | 0.1392 | -0.0291 | 6.6164
14.5 | 0.8983 | 0.15423 | -0.0378 | 5.8244

## 57. Re 3M Mach 0.00 (1)
BIGFOIL.COM POLAR EXPORT
npl9660
NPL 9660 |  |  |  | Cl Max: | 1.23 | at alpha= | 13.5 | deg
JavaFoil+Calcfoil stall+Eppler ext transition |  |  |  | L/D Max: | 100.96 | at alpha= | 6.5 | deg
Re: | 3000000 |  |  | Cd Min: | 0.00594 | at alpha= | -0.5 | deg
Mach: | 0 |  |  | Cl=0 at alpha= | -0.71154 | deg
|  |  |  | @ Cl=0.1, Cd= | 0.027012
|  |  |  | @ Cl=0.4, Cd= | 0.021202
|  |  |  | @ Cl=0.6, Cd= | 0.007359
alpha (deg) | Cl | Cd | Cm | Cl/Cd
-16.5 | -0.73 | 0.11439 | 0.004 | -6.382
-16 | -0.744 | 0.10841 | 0.004 | -6.86
-15.5 | -0.756 | 0.10312 | 0.004 | -7.33
-15 | -0.765 | 0.09915 | 0.004 | -7.718
-14.5 | -0.774 | 0.09365 | 0.003 | -8.269
-14 | -0.779 | 0.08871 | 0.003 | -8.782
-13.5 | -0.784 | 0.08227 | 0.003 | -9.528
-13 | -0.787 | 0.07572 | 0.003 | -10.396
-12.5 | -0.798 | 0.06288 | 0.002 | -12.687
-12 | -0.914 | 0.0178 | 0.002 | -51.345
-11.5 | -0.916 | 0.01569 | 0.002 | -58.373
-11 | -0.91 | 0.0144 | 0.002 | -63.155
-10.5 | -0.895 | 0.01371 | 0.001 | -65.25
-10 | -0.875 | 0.01315 | 0.001 | -66.571
-9.5 | -0.851 | 0.01263 | 0.001 | -67.4
-9 | -0.823 | 0.01212 | 0 | -67.934
-8.5 | -0.792 | 0.01162 | 0 | -68.178
-8 | -0.757 | 0.01137 | 0 | -66.598
-7.5 | -0.719 | 0.01095 | 0 | -65.667
-7 | -0.678 | 0.01047 | -0.001 | -64.754
-6.5 | -0.513 | 0.04158 | 0 | -12.345
-6 | -0.476 | 0.03926 | -0.001 | -12.115
-5.5 | -0.436 | 0.03734 | -0.001 | -11.678
-5 | -0.395 | 0.03568 | -0.001 | -11.068
-4.5 | -0.352 | 0.03412 | -0.001 | -10.327
-4 | -0.309 | 0.03271 | -0.001 | -9.435
-3.5 | -0.264 | 0.03151 | -0.001 | -8.371
-3 | -0.218 | 0.03047 | -0.001 | -7.159
-2.5 | -0.172 | 0.02958 | -0.001 | -5.811
-2 | -0.125 | 0.02887 | -0.001 | -4.332
-1.5 | -0.078 | 0.02832 | -0.002 | -2.749
-1 | -0.03 | 0.02791 | -0.002 | -1.088
-0.5 | 0.022 | 0.00594 | -0.005 | 3.631
0 | 0.066 | 0.02697 | -0.005 | 2.453
0.5 | 0.115 | 0.02703 | -0.005 | 4.243
1 | 0.163 | 0.02715 | -0.005 | 6.008
1.5 | 0.212 | 0.02743 | -0.006 | 7.711
2 | 0.26 | 0.02652 | -0.006 | 9.8
2.5 | 0.308 | 0.02711 | -0.006 | 11.368
3 | 0.356 | 0.02788 | -0.007 | 12.782
3.5 | 0.491 | 0.00739 | -0.011 | 66.495
4 | 0.55 | 0.00728 | -0.012 | 75.475
4.5 | 0.607 | 0.00737 | -0.012 | 82.404
5 | 0.663 | 0.00752 | -0.013 | 88.214
5.5 | 0.718 | 0.00776 | -0.013 | 92.586
6 | 0.772 | 0.00795 | -0.014 | 97.087
6.5 | 0.823 | 0.00816 | -0.014 | 100.96
7 | 0.874 | 0.01234 | -0.014 | 70.803
7.5 | 0.922 | 0.01273 | -0.015 | 72.393
8 | 0.967 | 0.01323 | -0.015 | 73.126
8.5 | 1.01 | 0.01377 | -0.016 | 73.386
9 | 1.051 | 0.01439 | -0.016 | 73.027
9.5 | 1.088 | 0.01494 | -0.017 | 72.835
10 | 1.121 | 0.01559 | -0.017 | 71.917
10.5 | 1.149 | 0.01651 | -0.018 | 69.617
11 | 1.172 | 0.01772 | -0.018 | 66.154
11.5 | 1.196 | 0.01782 | -0.018 | 67.144
12 | 1.209 | 0.0194 | -0.019 | 62.342
12.5 | 1.225 | 0.01969 | -0.019 | 62.235
13 | 1.224 | 0.02236 | -0.019 | 54.77
13.5 | 1.23 | 0.02324 | -0.02 | 52.92
14 | 1.226 | 0.02556 | -0.02 | 47.97
14.5 | 1.214 | 0.02896 | -0.02 | 41.916
15 | 1.199 | 0.03297 | -0.02 | 36.375
15.5 | 1.184 | 0.03729 | -0.02 | 31.744
16 | 1.166 | 0.0418 | -0.02 | 27.904
16.5 | 1.145 | 0.04768 | -0.02 | 24.015
17 | 1.123 | 0.05413 | -0.02 | 20.74
17.5 | 1.095 | 0.06295 | -0.02 | 17.401
18 | 1.071 | 0.07051 | -0.02 | 15.191
18.5 | 1.046 | 0.07851 | -0.02 | 13.323

## 58. Re 3M Mach 0.00 (2)
BIGFOIL.COM POLAR EXPORT
npl9660
NPL 9660 |  |  |  | Cl Max: | 1.6794 | at alpha= | 17.5 | deg
XFOIL ncrit=9 |  |  |  | L/D Max: | 99.3895 | at alpha= | 6.5 | deg
Re: | 3000000 |  |  | Cd Min: | 0.09089 | at alpha= | 20 | deg
Mach: | 0 |  |  | Cl=0 at alpha= | -0.68448 | deg
|  |  |  | @ Cl=0.1, Cd= | 0.0054845
|  |  |  | @ Cl=0.4, Cd= | 0.0059638
|  |  |  | @ Cl=0.6, Cd= | 0.0069111
alpha (deg) | Cl | Cd | Cm | Cl/Cd
-17 | -1.2232 | 0.08074 | -0.0069 | -15.1499
-16.5 | -1.3035 | 0.05679 | -0.0235 | -22.953
-16 | -1.336 | 0.04521 | -0.03 | -29.551
-15.5 | -1.3533 | 0.03775 | -0.0315 | -35.849
-15 | -1.3598 | 0.03273 | -0.0298 | -41.546
-14.5 | -1.3577 | 0.02907 | -0.0263 | -46.7045
-14 | -1.3461 | 0.02629 | -0.0223 | -51.202
-13.5 | -1.317 | 0.02385 | -0.0203 | -55.2201
-13 | -1.2845 | 0.02186 | -0.018 | -58.7603
-12.5 | -1.2477 | 0.02012 | -0.016 | -62.0129
-12 | -1.2075 | 0.01857 | -0.0143 | -65.0242
-11.5 | -1.1658 | 0.01724 | -0.0125 | -67.6218
-11 | -1.1212 | 0.01602 | -0.0112 | -69.9875
-10.5 | -1.0749 | 0.0149 | -0.0099 | -72.1409
-10 | -1.0275 | 0.01392 | -0.0087 | -73.8147
-9.5 | -0.9781 | 0.01298 | -0.0079 | -75.3544
-9 | -0.928 | 0.01213 | -0.007 | -76.5045
-8.5 | -0.8771 | 0.01137 | -0.0062 | -77.1416
-8 | -0.8239 | 0.01064 | -0.0059 | -77.4342
-7.5 | -0.7719 | 0.00997 | -0.0052 | -77.4223
-7 | -0.7176 | 0.00939 | -0.0049 | -76.4217
-6.5 | -0.6631 | 0.00887 | -0.0047 | -74.7576
-6 | -0.6076 | 0.00842 | -0.0047 | -72.1615
-5.5 | -0.5517 | 0.00804 | -0.0047 | -68.6194
-5 | -0.4957 | 0.00767 | -0.0046 | -64.6284
-4.5 | -0.4395 | 0.00736 | -0.0047 | -59.7147
-4 | -0.383 | 0.00708 | -0.0048 | -54.096
-3.5 | -0.3259 | 0.00703 | -0.0051 | -46.3585
-3 | -0.2685 | 0.00698 | -0.0054 | -38.467
-2.5 | -0.2105 | 0.00693 | -0.0058 | -30.3752
-2 | -0.1526 | 0.00687 | -0.0063 | -22.2125
-1.5 | -0.0946 | 0.0069 | -0.0068 | -13.7101
-1 | -0.0366 | 0.00692 | -0.0073 | -5.289
-0.5 | 0.0214 | 0.00685 | -0.0078 | 3.1241
0 | 0.0772 | 0.00562 | -0.0087 | 13.7367
0.5 | 0.1344 | 0.00528 | -0.0094 | 25.4545
1 | 0.1921 | 0.0052 | -0.01 | 36.9423
1.5 | 0.2493 | 0.00519 | -0.0104 | 48.0347
2 | 0.3059 | 0.00541 | -0.0106 | 56.5434
2.5 | 0.3629 | 0.00572 | -0.011 | 63.4441
3 | 0.4192 | 0.00609 | -0.0111 | 68.8342
3.5 | 0.4764 | 0.00641 | -0.0115 | 74.3214
4 | 0.5332 | 0.00667 | -0.0117 | 79.94
4.5 | 0.5908 | 0.00687 | -0.0121 | 85.9971
5 | 0.6468 | 0.00712 | -0.0122 | 90.8427
5.5 | 0.7039 | 0.00736 | -0.0125 | 95.6386
6 | 0.7592 | 0.00768 | -0.0125 | 98.8542
6.5 | 0.814 | 0.00819 | -0.0125 | 99.3895
7 | 0.8677 | 0.00888 | -0.0125 | 97.714
7.5 | 0.9197 | 0.00951 | -0.012 | 96.7087
8 | 0.9724 | 0.01004 | -0.0117 | 96.8526
8.5 | 1.0255 | 0.0106 | -0.0115 | 96.7453
9 | 1.0771 | 0.01103 | -0.011 | 97.6519
9.5 | 1.1271 | 0.01167 | -0.0103 | 96.581
10 | 1.1783 | 0.01218 | -0.0098 | 96.7406
10.5 | 1.2282 | 0.0127 | -0.0092 | 96.7087
11 | 1.2764 | 0.0134 | -0.0084 | 95.2537
11.5 | 1.3237 | 0.01418 | -0.0075 | 93.3498
12 | 1.3716 | 0.01486 | -0.0068 | 92.3015
12.5 | 1.4171 | 0.0156 | -0.0057 | 90.8397
13 | 1.4654 | 0.01649 | -0.0055 | 88.866
13.5 | 1.5094 | 0.01749 | -0.0046 | 86.3007
14 | 1.5488 | 0.01875 | -0.0031 | 82.6027
14.5 | 1.5756 | 0.02055 | 0 | 76.6715
15 | 1.6016 | 0.02208 | 0.003 | 72.5362
15.5 | 1.6262 | 0.02381 | 0.0057 | 68.299
16 | 1.6468 | 0.02596 | 0.0081 | 63.4361
16.5 | 1.663 | 0.02867 | 0.0102 | 58.0049
17 | 1.6742 | 0.03215 | 0.0115 | 52.0747
17.5 | 1.6794 | 0.03668 | 0.0118 | 45.7852
18 | 1.677 | 0.04259 | 0.0109 | 39.3754
18.5 | 1.6654 | 0.05025 | 0.0085 | 33.1423
19 | 1.6408 | 0.06023 | 0.0046 | 27.2422
19.5 | 1.5977 | 0.07355 | -0.0013 | 21.7226
20 | 1.5341 | 0.09089 | -0.0095 | 16.8786

## 59. Re 3M Mach 0.10 (1)
BIGFOIL.COM POLAR EXPORT
npl9660
NPL 9660 |  |  |  | Cl Max: | 1.21 | at alpha= | 12.5 | deg
JavaFoil+Calcfoil stall+Eppler ext transition |  |  |  | L/D Max: | 101.143 | at alpha= | 6.5 | deg
Re: | 3000000 |  |  | Cd Min: | 0.00594 | at alpha= | -0.5 | deg
Mach: | 0.1 |  |  | Cl=0 at alpha= | -0.70755 | deg
|  |  |  | @ Cl=0.1, Cd= | 0.027012
|  |  |  | @ Cl=0.4, Cd= | 0.021529
|  |  |  | @ Cl=0.6, Cd= | 0.0073593
alpha (deg) | Cl | Cd | Cm | Cl/Cd
-16 | -0.706 | 0.11009 | 0.004 | -6.416
-15.5 | -0.721 | 0.105 | 0.004 | -6.87
-15 | -0.735 | 0.09959 | 0.004 | -7.383
-14.5 | -0.746 | 0.09571 | 0.003 | -7.796
-14 | -0.754 | 0.09041 | 0.003 | -8.341
-13.5 | -0.76 | 0.08526 | 0.003 | -8.914
-13 | -0.766 | 0.07835 | 0.003 | -9.774
-12.5 | -0.77 | 0.07076 | 0.002 | -10.877
-12 | -0.844 | 0.03089 | 0.002 | -27.334
-11.5 | -0.892 | 0.01727 | 0.002 | -51.64
-11 | -0.898 | 0.01468 | 0.002 | -61.183
-10.5 | -0.886 | 0.01387 | 0.001 | -63.885
-10 | -0.869 | 0.01325 | 0.001 | -65.606
-9.5 | -0.847 | 0.01271 | 0.001 | -66.66
-9 | -0.821 | 0.01219 | 0 | -67.322
-8.5 | -0.791 | 0.01169 | 0 | -67.636
-8 | -0.757 | 0.0114 | 0 | -66.402
-7.5 | -0.72 | 0.01102 | 0 | -65.315
-7 | -0.679 | 0.01056 | -0.001 | -64.335
-6.5 | -0.515 | 0.04166 | 0 | -12.352
-6 | -0.59 | 0.00987 | -0.001 | -59.739
-5.5 | -0.438 | 0.03742 | -0.001 | -11.696
-5 | -0.396 | 0.03568 | -0.001 | -11.112
-4.5 | -0.354 | 0.03413 | -0.001 | -10.367
-4 | -0.31 | 0.03272 | -0.001 | -9.472
-3.5 | -0.265 | 0.03152 | -0.001 | -8.407
-3 | -0.219 | 0.03048 | -0.001 | -7.193
-2.5 | -0.173 | 0.02958 | -0.001 | -5.839
-2 | -0.126 | 0.02888 | -0.001 | -4.353
-1.5 | -0.078 | 0.02833 | -0.002 | -2.763
-1 | -0.031 | 0.02791 | -0.002 | -1.094
-0.5 | 0.022 | 0.00594 | -0.005 | 3.652
0 | 0.066 | 0.02697 | -0.005 | 2.465
0.5 | 0.115 | 0.02703 | -0.005 | 4.264
1 | 0.164 | 0.02715 | -0.005 | 6.039
1.5 | 0.213 | 0.02743 | -0.006 | 7.75
2 | 0.261 | 0.02652 | -0.006 | 9.848
2.5 | 0.31 | 0.02718 | -0.006 | 11.393
3 | 0.358 | 0.0279 | -0.007 | 12.835
3.5 | 0.494 | 0.00727 | -0.011 | 67.963
4 | 0.552 | 0.00726 | -0.012 | 76.015
4.5 | 0.61 | 0.00738 | -0.012 | 82.653
5 | 0.666 | 0.0075 | -0.013 | 88.817
5.5 | 0.721 | 0.0077 | -0.013 | 93.697
6 | 0.775 | 0.00796 | -0.014 | 97.302
6.5 | 0.827 | 0.00818 | -0.014 | 101.143
7 | 0.877 | 0.01241 | -0.015 | 70.649
7.5 | 0.925 | 0.01278 | -0.015 | 72.352
8 | 0.97 | 0.01327 | -0.015 | 73.114
8.5 | 1.013 | 0.01388 | -0.016 | 72.964
9 | 1.053 | 0.01454 | -0.016 | 72.4
9.5 | 1.089 | 0.01508 | -0.017 | 72.193
10 | 1.121 | 0.01579 | -0.017 | 70.979
10.5 | 1.147 | 0.01698 | -0.018 | 67.559
11 | 1.168 | 0.01805 | -0.018 | 64.724
11.5 | 1.193 | 0.01775 | -0.018 | 67.185
12 | 1.201 | 0.01989 | -0.019 | 60.375
12.5 | 1.21 | 0.0211 | -0.019 | 57.355
13 | 1.209 | 0.02321 | -0.019 | 52.087
13.5 | 1.205 | 0.02552 | -0.019 | 47.209
14 | 1.207 | 0.02605 | -0.02 | 46.324
14.5 | 1.189 | 0.03018 | -0.02 | 39.387
15 | 1.172 | 0.03428 | -0.02 | 34.18
15.5 | 1.152 | 0.03905 | -0.02 | 29.495
16 | 1.13 | 0.04391 | -0.02 | 25.747
16.5 | 1.105 | 0.05027 | -0.02 | 21.988
17 | 1.079 | 0.05729 | -0.02 | 18.829
17.5 | 0.994 | 0.10583 | -0.017 | 9.394

## 60. Re 3M Mach 0.10 (2)
BIGFOIL.COM POLAR EXPORT
npl9660
NPL 9660 |  |  |  | Cl Max: | 1.6563 | at alpha= | 17 | deg
XFOIL ncrit=9 |  |  |  | L/D Max: | 99.5504 | at alpha= | 6.5 | deg
Re: | 3000000 |  |  | Cd Min: | 0.11326 | at alpha= | 20 | deg
Mach: | 0.1 |  |  | Cl=0 at alpha= | -0.68493 | deg
|  |  |  | @ Cl=0.1, Cd= | 0.0055143
|  |  |  | @ Cl=0.4, Cd= | 0.0059746
|  |  |  | @ Cl=0.6, Cd= | 0.0069396
alpha (deg) | Cl | Cd | Cm | Cl/Cd
-16 | -1.2588 | 0.05905 | -0.023 | -21.3175
-15.5 | -1.2983 | 0.04592 | -0.0311 | -28.2731
-15 | -1.3191 | 0.03795 | -0.033 | -34.7589
-14.5 | -1.3286 | 0.03263 | -0.031 | -40.7171
-14 | -1.3274 | 0.02888 | -0.0272 | -45.9626
-13.5 | -1.3126 | 0.02592 | -0.0235 | -50.6404
-13 | -1.2835 | 0.02344 | -0.0211 | -54.7568
-12.5 | -1.2501 | 0.02137 | -0.0186 | -58.4979
-12 | -1.212 | 0.01956 | -0.0165 | -61.9632
-11.5 | -1.1714 | 0.01802 | -0.0144 | -65.0055
-11 | -1.1276 | 0.01664 | -0.0127 | -67.7644
-10.5 | -1.0815 | 0.0154 | -0.0113 | -70.2273
-10 | -1.0342 | 0.01432 | -0.0099 | -72.2207
-9.5 | -0.9846 | 0.0133 | -0.0089 | -74.0301
-9 | -0.9343 | 0.01238 | -0.0078 | -75.4685
-8.5 | -0.8832 | 0.01157 | -0.0069 | -76.3354
-8 | -0.8296 | 0.01079 | -0.0065 | -76.886
-7.5 | -0.7772 | 0.01009 | -0.0057 | -77.0268
-7 | -0.7226 | 0.00948 | -0.0053 | -76.2236
-6.5 | -0.6676 | 0.00894 | -0.0051 | -74.6756
-6 | -0.6117 | 0.00847 | -0.0049 | -72.2196
-5.5 | -0.5554 | 0.00808 | -0.0049 | -68.7376
-5 | -0.499 | 0.0077 | -0.0048 | -64.8052
-4.5 | -0.4423 | 0.00739 | -0.0048 | -59.8512
-4 | -0.3855 | 0.0071 | -0.0049 | -54.2958
-3.5 | -0.328 | 0.00704 | -0.0051 | -46.5909
-3 | -0.2701 | 0.007 | -0.0055 | -38.5857
-2.5 | -0.2118 | 0.00694 | -0.0059 | -30.5187
-2 | -0.1535 | 0.00688 | -0.0064 | -22.311
-1.5 | -0.0951 | 0.00691 | -0.0068 | -13.7627
-1 | -0.0368 | 0.00693 | -0.0073 | -5.3102
-0.5 | 0.0216 | 0.00687 | -0.0079 | 3.1441
0 | 0.0777 | 0.00565 | -0.0088 | 13.7522
0.5 | 0.1352 | 0.0053 | -0.0094 | 25.5094
1 | 0.1933 | 0.00522 | -0.01 | 37.0307
1.5 | 0.2508 | 0.00521 | -0.0104 | 48.1382
2 | 0.3077 | 0.00543 | -0.0107 | 56.6667
2.5 | 0.365 | 0.00574 | -0.011 | 63.5889
3 | 0.4217 | 0.00612 | -0.0112 | 68.9052
3.5 | 0.4793 | 0.00643 | -0.0115 | 74.5412
4 | 0.5365 | 0.00669 | -0.0117 | 80.1943
5 | 0.651 | 0.00714 | -0.0122 | 91.1765
5.5 | 0.7084 | 0.00738 | -0.0124 | 95.9892
6 | 0.7639 | 0.00775 | -0.0124 | 98.5677
6.5 | 0.8193 | 0.00823 | -0.0124 | 99.5504
7 | 0.8733 | 0.00896 | -0.0123 | 97.4665
7.5 | 0.9257 | 0.0096 | -0.0117 | 96.4271
8 | 0.9789 | 0.01012 | -0.0113 | 96.7292
8.5 | 1.0326 | 0.01068 | -0.0111 | 96.6854
9 | 1.0845 | 0.01114 | -0.0105 | 97.3519
9.5 | 1.135 | 0.01178 | -0.0097 | 96.3497
10 | 1.1866 | 0.01232 | -0.0091 | 96.3149
10.5 | 1.2367 | 0.01288 | -0.0084 | 96.0171
11 | 1.2843 | 0.01372 | -0.0073 | 93.6079
11.5 | 1.3329 | 0.01441 | -0.0064 | 92.4983
12 | 1.3807 | 0.01514 | -0.0054 | 91.1955
12.5 | 1.426 | 0.01595 | -0.0042 | 89.4044
13 | 1.4745 | 0.01692 | -0.0038 | 87.1454
13.5 | 1.5169 | 0.01806 | -0.0024 | 83.9922
14 | 1.5518 | 0.01965 | -0.0002 | 78.972
14.5 | 1.5743 | 0.0215 | 0.0036 | 73.2233
15 | 1.6008 | 0.02315 | 0.0064 | 69.149
15.5 | 1.6224 | 0.02525 | 0.0091 | 64.2535
16 | 1.6394 | 0.02791 | 0.0114 | 58.7388
16.5 | 1.6509 | 0.03139 | 0.013 | 52.5932
17 | 1.6563 | 0.03593 | 0.0135 | 46.098
17.5 | 1.6541 | 0.04192 | 0.0126 | 39.4585
18 | 1.6415 | 0.0498 | 0.0102 | 32.9618
18.5 | 1.616 | 0.06001 | 0.0061 | 26.9288
19 | 1.5721 | 0.07354 | -0.0001 | 21.3775
19.5 | 1.5052 | 0.09146 | -0.0087 | 16.4575
20 | 1.4211 | 0.11326 | -0.0197 | 12.5472

## 61. Re 3M Mach 0.25 (1)
BIGFOIL.COM POLAR EXPORT
npl9660
NPL 9660 |  |  |  | Cl Max: | 1.133 | at alpha= | 11 | deg
JavaFoil+Calcfoil stall+Eppler ext transition |  |  |  | L/D Max: | 99.925 | at alpha= | 6 | deg
Re: | 3000000 |  |  | Cd Min: | 0.00725 | at alpha= | 4 | deg
Mach: | 0.25 |  |  | Cl=0 at alpha= | -0.68367 | deg
|  |  |  | @ Cl=0.1, Cd= | 0.026998
|  |  |  | @ Cl=0.4, Cd= | 0.014528
|  |  |  | @ Cl=0.6, Cd= | 0.0073395
alpha (deg) | Cl | Cd | Cm | Cl/Cd
-15 | -0.461 | 0.10744 | 0.003 | -4.289
-14.5 | -0.504 | 0.10164 | 0.003 | -4.959
-14 | -0.54 | 0.09613 | 0.003 | -5.622
-13.5 | -0.573 | 0.09012 | 0.002 | -6.358
-13 | -0.602 | 0.08499 | 0.002 | -7.079
-12.5 | -0.626 | 0.07969 | 0.001 | -7.857
-12 | -0.647 | 0.07432 | 0.001 | -8.699
-11.5 | -0.661 | 0.07 | 0.001 | -9.449
-11 | -0.672 | 0.06502 | 0.001 | -10.336
-10.5 | -0.683 | 0.05724 | 0.001 | -11.933
-10 | -0.81 | 0.01451 | 0.001 | -55.816
-9.5 | -0.808 | 0.01334 | 0.001 | -60.545
-9 | -0.795 | 0.01272 | 0 | -62.516
-8.5 | -0.775 | 0.01218 | 0 | -63.589
-8 | -0.749 | 0.01164 | 0 | -64.377
-7.5 | -0.718 | 0.0112 | 0 | -64.082
-7 | -0.682 | 0.01089 | -0.001 | -62.647
-6.5 | -0.642 | 0.01048 | -0.001 | -61.237
-6 | -0.598 | 0.01005 | -0.001 | -59.503
-5.5 | -0.55 | 0.0097 | -0.002 | -56.728
-5 | -0.405 | 0.03576 | -0.001 | -11.314
-4.5 | -0.362 | 0.03419 | -0.001 | -10.581
-4 | -0.317 | 0.03278 | -0.001 | -9.681
-3.5 | -0.272 | 0.03155 | -0.001 | -8.612
-3 | -0.225 | 0.03049 | -0.001 | -7.376
-2.5 | -0.177 | 0.02961 | -0.001 | -5.988
-2 | -0.129 | 0.02887 | -0.001 | -4.47
-1.5 | -0.08 | 0.02833 | -0.002 | -2.837
-1 | -0.031 | 0.0279 | -0.002 | -1.124
-0.5 | 0.018 | 0.02767 | -0.002 | 0.645
0 | 0.068 | 0.02696 | -0.005 | 2.534
0.5 | 0.118 | 0.02702 | -0.005 | 4.382
1 | 0.168 | 0.02714 | -0.006 | 6.206
1.5 | 0.218 | 0.02743 | -0.006 | 7.962
2 | 0.268 | 0.02653 | -0.006 | 10.112
2.5 | 0.318 | 0.02719 | -0.006 | 11.696
3 | 0.447 | 0.00727 | -0.011 | 61.454
3.5 | 0.507 | 0.0074 | -0.012 | 68.511
4 | 0.567 | 0.00725 | -0.012 | 78.229
4.5 | 0.626 | 0.00741 | -0.013 | 84.452
5 | 0.683 | 0.00753 | -0.013 | 90.733
5.5 | 0.739 | 0.00774 | -0.014 | 95.493
6 | 0.793 | 0.00794 | -0.014 | 99.925
6.5 | 0.845 | 0.01212 | -0.014 | 69.737
7 | 0.895 | 0.01277 | -0.015 | 70.075
7.5 | 0.941 | 0.01319 | -0.015 | 71.355
8 | 0.984 | 0.01379 | -0.016 | 71.361
8.5 | 1.024 | 0.01429 | -0.016 | 71.655
9 | 1.059 | 0.01509 | -0.017 | 70.141
9.5 | 1.087 | 0.01593 | -0.017 | 68.232
10 | 1.112 | 0.01639 | -0.018 | 67.809
10.5 | 1.129 | 0.01737 | -0.018 | 64.974
11 | 1.133 | 0.01944 | -0.018 | 58.297
11.5 | 1.126 | 0.0223 | -0.018 | 50.484
12 | 1.126 | 0.02283 | -0.019 | 49.341
12.5 | 1.112 | 0.02497 | -0.019 | 44.549
13 | 1.083 | 0.02913 | -0.019 | 37.179
13.5 | 1.056 | 0.03198 | -0.019 | 33.035
14 | 1.018 | 0.03733 | -0.019 | 27.264
14.5 | 0.972 | 0.04457 | -0.019 | 21.81
15 | 0.937 | 0.04549 | -0.02 | 20.604
15.5 | 0.884 | 0.05353 | -0.02 | 16.51
16 | 0.824 | 0.06506 | -0.019 | 12.661

## 62. Re 3M Mach 0.25 (2)
BIGFOIL.COM POLAR EXPORT
npl9660
NPL 9660 |  |  |  | Cl Max: | 1.5362 | at alpha= | 15 | deg
XFOIL ncrit=9 |  |  |  | L/D Max: | 98.6409 | at alpha= | 6 | deg
Re: | 3000000 |  |  | Cd Min: | 0.20209 | at alpha= | -16.5 | deg
Mach: | 0.25 |  |  | Cl=0 at alpha= | -0.68709 | deg
|  |  |  | @ Cl=0.1, Cd= | 0.0056861
|  |  |  | @ Cl=0.4, Cd= | 0.0060535
|  |  |  | @ Cl=0.6, Cd= | 0.0069346
alpha (deg) | Cl | Cd | Cm | Cl/Cd
-16.5 | -0.7368 | 0.20209 | 0.0549 | -3.6459
-16 | -0.7195 | 0.19558 | 0.0511 | -3.6788
-15 | -0.6921 | 0.1783 | 0.042 | -3.8817
-14.5 | -0.681 | 0.16978 | 0.0378 | -4.0111
-14 | -0.6719 | 0.16076 | 0.0336 | -4.1795
-13.5 | -0.6662 | 0.15115 | 0.0292 | -4.4075
-13 | -0.9826 | 0.06755 | -0.0237 | -14.5463
-12.5 | -1.0793 | 0.04718 | -0.0369 | -22.8762
-12 | -1.1561 | 0.03368 | -0.0329 | -34.326
-11.5 | -1.1613 | 0.02721 | -0.0279 | -42.6792
-11 | -1.1416 | 0.02303 | -0.0236 | -49.5701
-10.5 | -1.107 | 0.01991 | -0.0203 | -55.6002
-10 | -1.0653 | 0.01758 | -0.0175 | -60.5973
-9.5 | -1.018 | 0.0157 | -0.0152 | -64.8408
-9 | -0.968 | 0.01416 | -0.0131 | -68.3616
-8.5 | -0.9158 | 0.01292 | -0.0114 | -70.8824
-8 | -0.8608 | 0.01182 | -0.0102 | -72.8257
-7.5 | -0.8065 | 0.01087 | -0.0088 | -74.195
-7 | -0.7499 | 0.01007 | -0.0079 | -74.4687
-6.5 | -0.6926 | 0.00939 | -0.0071 | -73.7593
-6 | -0.6346 | 0.00881 | -0.0066 | -72.0318
-5.5 | -0.5759 | 0.00832 | -0.0062 | -69.2188
-5 | -0.5172 | 0.00791 | -0.0059 | -65.3856
-4.5 | -0.4581 | 0.00756 | -0.0057 | -60.5952
-4 | -0.3992 | 0.00722 | -0.0056 | -55.2909
-3.5 | -0.3394 | 0.00714 | -0.0057 | -47.535
-3 | -0.2792 | 0.00708 | -0.006 | -39.435
-2.5 | -0.2189 | 0.00702 | -0.0063 | -31.1823
-2 | -0.1584 | 0.00696 | -0.0067 | -22.7586
-1.5 | -0.098 | 0.00695 | -0.0071 | -14.1007
-1 | -0.0378 | 0.00699 | -0.0076 | -5.4077
-0.5 | 0.0226 | 0.00696 | -0.0081 | 3.2471
0 | 0.0807 | 0.00582 | -0.009 | 13.866
0.5 | 0.1398 | 0.00541 | -0.0097 | 25.841
1 | 0.1997 | 0.00532 | -0.0102 | 37.5376
1.5 | 0.2591 | 0.00536 | -0.0107 | 48.3396
2 | 0.3179 | 0.00557 | -0.0109 | 57.0736
2.5 | 0.3768 | 0.00592 | -0.0111 | 63.6486
3 | 0.4359 | 0.00626 | -0.0113 | 69.6326
3.5 | 0.4955 | 0.00653 | -0.0115 | 75.8806
4 | 0.5551 | 0.00677 | -0.0117 | 81.9941
4.5 | 0.6151 | 0.00699 | -0.0119 | 87.9971
5 | 0.674 | 0.00727 | -0.0119 | 92.7098
5.5 | 0.7338 | 0.00749 | -0.012 | 97.9706
6 | 0.7911 | 0.00802 | -0.0117 | 98.6409
6.5 | 0.8479 | 0.00865 | -0.0113 | 98.0231
7 | 0.9043 | 0.00943 | -0.0109 | 95.8961
7.5 | 0.9597 | 0.00999 | -0.0101 | 96.0661
8 | 1.015 | 0.0106 | -0.0092 | 95.7547
8.5 | 1.0715 | 0.01119 | -0.0086 | 95.7551
9 | 1.1249 | 0.01185 | -0.0073 | 94.9283
9.5 | 1.1784 | 0.01246 | -0.006 | 94.5746
10 | 1.2313 | 0.01324 | -0.0047 | 92.9985
10.5 | 1.2804 | 0.01424 | -0.0028 | 89.9157
11 | 1.3308 | 0.01505 | -0.001 | 88.4252
11.5 | 1.3791 | 0.01606 | 0.001 | 85.8717
12 | 1.4242 | 0.01718 | 0.0034 | 82.8987
12.5 | 1.4683 | 0.01856 | 0.0056 | 79.111
13 | 1.4991 | 0.02047 | 0.0093 | 73.234
13.5 | 1.5097 | 0.0235 | 0.0144 | 64.2426
14 | 1.5265 | 0.02647 | 0.0177 | 57.6691
14.5 | 1.5355 | 0.0305 | 0.02 | 50.3443
15 | 1.5362 | 0.03607 | 0.0203 | 42.5894
15.5 | 1.5248 | 0.04395 | 0.0182 | 34.694
16 | 1.5005 | 0.05432 | 0.0137 | 27.6233
16.5 | 1.4604 | 0.06743 | 0.0072 | 21.658
17 | 1.4063 | 0.08315 | -0.0007 | 16.9128
17.5 | 1.3421 | 0.10109 | -0.0099 | 13.2763
18 | 1.2784 | 0.11959 | -0.0197 | 10.6899
18.5 | 1.2267 | 0.13688 | -0.0293 | 8.9619
19 | 1.1866 | 0.15308 | -0.0389 | 7.7515
19.5 | 1.1559 | 0.16837 | -0.0483 | 6.8652
20 | 1.1413 | 0.18094 | -0.0564 | 6.3076

## 63. Re 3M Mach 0.50 (1)
BIGFOIL.COM POLAR EXPORT
npl9660
NPL 9660 |  |  |  | Cl Max: | 1.259 | at alpha= | 20 | deg
JavaFoil+Calcfoil stall+Eppler ext transition |  |  |  | L/D Max: | 64.249 | at alpha= | 6.5 | deg
Re: | 3000000 |  |  | Cd Min: | 0.00942 | at alpha= | -4 | deg
Mach: | 0.5 |  |  | Cl=0 at alpha= | -0.68182 | deg
|  |  |  | @ Cl=0.1, Cd= | 0.02513
|  |  |  | @ Cl=0.4, Cd= | 0.02202
|  |  |  | @ Cl=0.6, Cd= | 0.01129
alpha (deg) | Cl | Cd | Cm | Cl/Cd
-20 | -1.024 | 0.1732 | 0.007 | -5.912
-19.5 | -0.998 | 0.1656 | 0.006 | -6.027
-19 | -0.973 | 0.16081 | 0.006 | -6.05
-18.5 | -0.948 | 0.15616 | 0.006 | -6.069
-18 | -0.922 | 0.15157 | 0.005 | -6.08
-17.5 | -0.896 | 0.14936 | 0.005 | -5.998
-17 | -0.87 | 0.1408 | 0.005 | -6.182
-16.5 | -0.845 | 0.13813 | 0.005 | -6.116
-16 | -0.818 | 0.13277 | 0.004 | -6.162
-15.5 | -0.792 | 0.12594 | 0.004 | -6.289
-15 | -0.766 | 0.12381 | 0.004 | -6.19
-14.5 | -0.74 | 0.11816 | 0.003 | -6.267
-14 | -0.722 | 0.07196 | 0.004 | -10.037
-13.5 | -0.688 | 0.09404 | 0.002 | -7.315
-13 | -0.668 | 0.06622 | 0.002 | -10.095
-12.5 | -0.636 | 0.0813 | 0.001 | -7.825
-12 | -0.61 | 0.08078 | 0.001 | -7.546
-11.5 | -0.582 | 0.08339 | 0.001 | -6.982
-11 | -0.556 | 0.07478 | 0.001 | -7.434
-10.5 | -0.53 | 0.06777 | 0.001 | -7.814
-10 | -0.503 | 0.07637 | 0.001 | -6.58
-9.5 | -0.477 | 0.0715 | 0 | -6.665
-9 | -0.45 | 0.07263 | 0 | -6.189
-8.5 | -0.423 | 0.06107 | 0 | -6.931
-8 | -0.397 | 0.05476 | 0 | -7.247
-7.5 | -0.37 | 0.05158 | 0 | -7.175
-7 | -0.344 | 0.04681 | 0 | -7.348
-6.5 | -0.32 | 0.04029 | -0.001 | -7.953
-6 | -0.508 | 0.01125 | -0.001 | -45.166
-5.5 | -0.541 | 0.01065 | -0.002 | -50.846
-5 | -0.519 | 0.01021 | -0.002 | -50.851
-4.5 | -0.478 | 0.0098 | -0.003 | -48.757
-4 | -0.427 | 0.00942 | -0.003 | -45.26
-3.5 | -0.299 | 0.03174 | -0.001 | -9.411
-3 | -0.249 | 0.03062 | -0.001 | -8.126
-2.5 | -0.197 | 0.02967 | -0.001 | -6.639
-2 | -0.144 | 0.02893 | -0.002 | -4.969
-1.5 | -0.09 | 0.02839 | -0.002 | -3.16
-1 | -0.035 | 0.02795 | -0.002 | -1.253
-0.5 | 0.02 | 0.0277 | -0.002 | 0.72
0 | 0.076 | 0.02417 | -0.002 | 3.156
0.5 | 0.132 | 0.02641 | -0.006 | 5.006
1 | 0.188 | 0.02656 | -0.006 | 7.077
1.5 | 0.244 | 0.02738 | -0.007 | 8.902
2 | 0.299 | 0.02674 | -0.007 | 11.187
2.5 | 0.355 | 0.02723 | -0.007 | 13.021
3 | 0.497 | 0.01079 | -0.012 | 46.1
3.5 | 0.564 | 0.01123 | -0.013 | 50.17
4 | 0.63 | 0.01134 | -0.014 | 55.503
4.5 | 0.694 | 0.01176 | -0.014 | 59.047
5 | 0.755 | 0.01237 | -0.015 | 61.014
5.5 | 0.811 | 0.0134 | -0.015 | 60.509
6 | 0.862 | 0.01344 | -0.016 | 64.138
6.5 | 0.904 | 0.01407 | -0.016 | 64.249
7 | 0.931 | 0.01504 | -0.017 | 61.881
7.5 | 0.933 | 0.01583 | -0.017 | 58.954
8 | 0.874 | 0.01677 | -0.018 | 52.109
8.5 | 0.614 | 0.01718 | -0.018 | 35.764
9 | 0.645 | 0.01861 | -0.019 | 34.649
9.5 | 0.675 | 0.01994 | -0.019 | 33.852
10 | 0.7 | 0.02254 | -0.019 | 31.058
10.5 | 0.612 | 0.07583 | -0.009 | 8.069
11 | 0.763 | 0.02334 | -0.02 | 32.709
11.5 | 0.667 | 0.08848 | -0.01 | 7.54
12 | 0.695 | 0.09514 | -0.011 | 7.3
12.5 | 0.723 | 0.09336 | -0.011 | 7.742
13 | 0.751 | 0.09708 | -0.012 | 7.734
13.5 | 0.779 | 0.10073 | -0.012 | 7.734
14 | 0.806 | 0.11902 | -0.013 | 6.775
14.5 | 0.833 | 0.12302 | -0.013 | 6.775
15 | 0.862 | 0.12755 | -0.014 | 6.755
15.5 | 0.89 | 0.13055 | -0.014 | 6.815
16 | 0.917 | 0.12606 | -0.014 | 7.275
16.5 | 0.945 | 0.12939 | -0.015 | 7.303
17 | 0.973 | 0.14631 | -0.015 | 6.648
17.5 | 1.001 | 0.14909 | -0.016 | 6.711
18 | 1.029 | 0.15365 | -0.016 | 6.696
18.5 | 1.056 | 0.159 | -0.017 | 6.639
19 | 1.082 | 0.1595 | -0.017 | 6.785
19.5 | 1.24 | 0.05679 | -0.026 | 21.844
20 | 1.259 | 0.06467 | -0.026 | 19.475

## 64. Re 3M Mach 0.50 (2)
BIGFOIL.COM POLAR EXPORT
npl9660
NPL 9660 |  |  |  | Cl Max: | 1.2445 | at alpha= | 9 | deg
XFOIL ncrit=9 |  |  |  | L/D Max: | 100.26 | at alpha= | 5.5 | deg
Re: | 3000000 |  |  | Cd Min: | 0.28024 | at alpha= | -20 | deg
Mach: | 0.5 |  |  | Cl=0 at alpha= | -0.69725 | deg
|  |  |  | @ Cl=0.1, Cd= | 0.0071344
|  |  |  | @ Cl=0.4, Cd= | 0.0064049
|  |  |  | @ Cl=0.6, Cd= | 0.0070553
alpha (deg) | Cl | Cd | Cm | Cl/Cd
-20 | -0.9243 | 0.28024 | 0.1022 | -3.2982
-19.5 | -0.9013 | 0.27247 | 0.0967 | -3.3079
-19 | -0.8785 | 0.2644 | 0.0913 | -3.3226
-18.5 | -0.8561 | 0.25561 | 0.0857 | -3.3492
-18 | -0.8338 | 0.24698 | 0.0803 | -3.376
-17.5 | -0.8107 | 0.23791 | 0.0746 | -3.4076
-17 | -0.7895 | 0.22844 | 0.0689 | -3.456
-16.5 | -0.7691 | 0.22016 | 0.064 | -3.4934
-16 | -0.7466 | 0.2129 | 0.0595 | -3.5068
-15.5 | -0.7252 | 0.20395 | 0.0541 | -3.5558
-15 | -0.7059 | 0.19489 | 0.0489 | -3.622
-14.5 | -0.6867 | 0.18617 | 0.0441 | -3.6886
-14 | -0.6685 | 0.17743 | 0.0394 | -3.7677
-13.5 | -0.6544 | 0.16837 | 0.0348 | -3.8867
-13 | -0.6379 | 0.16018 | 0.0306 | -3.9824
-12.5 | -0.6239 | 0.15126 | 0.0262 | -4.1247
-11.5 | -0.6084 | 0.13192 | 0.0171 | -4.6119
-11 | -0.6063 | 0.12226 | 0.0131 | -4.9591
-10.5 | -0.6079 | 0.11239 | 0.0091 | -5.4088
-10 | -0.6144 | 0.10206 | 0.0046 | -6.02
-9.5 | -0.6262 | 0.09086 | -0.0009 | -6.8919
-9 | -0.6449 | 0.07878 | -0.0078 | -8.1861
-8.5 | -0.6675 | 0.06263 | -0.0226 | -10.6578
-8 | -0.7038 | 0.05032 | -0.0323 | -13.9865
-7.5 | -0.7395 | 0.04157 | -0.031 | -17.7893
-7 | -0.7619 | 0.03104 | -0.0279 | -24.5457
-6.5 | -0.764 | 0.01988 | -0.0231 | -38.4306
-6 | -0.734 | 0.01166 | -0.0184 | -62.9503
-5.5 | -0.669 | 0.00992 | -0.0151 | -67.4395
-5 | -0.6001 | 0.00904 | -0.0127 | -66.3827
-4.5 | -0.5306 | 0.0084 | -0.0109 | -63.1667
-4 | -0.4608 | 0.00798 | -0.0096 | -57.7444
-3.5 | -0.3911 | 0.00765 | -0.0088 | -51.1242
-3 | -0.3206 | 0.0075 | -0.0085 | -42.7467
-2.5 | -0.2505 | 0.00742 | -0.0084 | -33.7601
-2 | -0.1806 | 0.00731 | -0.0084 | -24.7059
-1.5 | -0.111 | 0.00725 | -0.0086 | -15.3103
-1 | -0.0419 | 0.00729 | -0.009 | -5.7476
-0.5 | 0.0273 | 0.00726 | -0.0093 | 3.7603
0 | 0.0963 | 0.00721 | -0.0098 | 13.3564
0.5 | 0.1604 | 0.0059 | -0.0107 | 27.1864
1 | 0.2279 | 0.00591 | -0.0112 | 38.5618
1.5 | 0.2954 | 0.00607 | -0.0115 | 48.6656
2 | 0.3627 | 0.00629 | -0.0116 | 57.663
2.5 | 0.4309 | 0.0065 | -0.0116 | 66.2923
3 | 0.4996 | 0.0067 | -0.0114 | 74.5672
3.5 | 0.5693 | 0.00695 | -0.0113 | 81.9137
4 | 0.6393 | 0.00719 | -0.011 | 88.9152
4.5 | 0.7087 | 0.00752 | -0.0104 | 94.242
5 | 0.78 | 0.0078 | -0.0098 | 100
5.5 | 0.8472 | 0.00845 | -0.0083 | 100.2604
6 | 0.9122 | 0.00953 | -0.0065 | 95.7188
6.5 | 0.979 | 0.01029 | -0.0043 | 95.1409
7 | 1.046 | 0.01119 | -0.0017 | 93.4763
7.5 | 1.1108 | 0.01219 | 0.0016 | 91.1239
8 | 1.1693 | 0.01368 | 0.0061 | 85.4751
8.5 | 1.2205 | 0.01573 | 0.0115 | 77.5906
9 | 1.2445 | 0.01861 | 0.0198 | 66.8726
9.5 | 1.2406 | 0.02278 | 0.0285 | 54.4601
10 | 1.2226 | 0.02919 | 0.0328 | 41.8842
10.5 | 1.1961 | 0.03901 | 0.0295 | 30.6614
11 | 1.1638 | 0.05134 | 0.0218 | 22.6685
11.5 | 1.1279 | 0.06461 | 0.0136 | 17.457
12 | 1.0911 | 0.07812 | 0.0059 | 13.967
12.5 | 1.0559 | 0.09138 | -0.0012 | 11.555
13 | 1.024 | 0.1045 | -0.0083 | 9.799
13.5 | 0.9956 | 0.11766 | -0.0157 | 8.4617
14 | 0.9692 | 0.13129 | -0.0237 | 7.3821

## 65. Re 4M Mach 0.00 (1)
BIGFOIL.COM POLAR EXPORT
npl9660
NPL 9660 |  |  |  | Cl Max: | 1.238 | at alpha= | 13.5 | deg
JavaFoil+Calcfoil stall+Eppler ext transition |  |  |  | L/D Max: | 107.339 | at alpha= | 7 | deg
Re: | 4000000 |  |  | Cd Min: | 0.00579 | at alpha= | -0.5 | deg
Mach: | 0 |  |  | Cl=0 at alpha= | -0.71154 | deg
|  |  |  | @ Cl=0.1, Cd= | 0.026855
|  |  |  | @ Cl=0.4, Cd= | 0.021105
|  |  |  | @ Cl=0.6, Cd= | 0.0073363
alpha (deg) | Cl | Cd | Cm | Cl/Cd
-17 | -0.716 | 0.11788 | 0.005 | -6.077
-16.5 | -0.731 | 0.1118 | 0.004 | -6.542
-16 | -0.745 | 0.10607 | 0.004 | -7.024
-15.5 | -0.757 | 0.10064 | 0.004 | -7.525
-15 | -0.767 | 0.09693 | 0.004 | -7.911
-14.5 | -0.777 | 0.09099 | 0.003 | -8.537
-14 | -0.782 | 0.08561 | 0.003 | -9.137
-13.5 | -0.79 | 0.07745 | 0.003 | -10.197
-13 | -0.838 | 0.04654 | 0.004 | -18.014
-12.5 | -0.918 | 0.01934 | 0.004 | -47.469
-12 | -0.928 | 0.01548 | 0.002 | -59.93
-11.5 | -0.922 | 0.01454 | 0.002 | -63.407
-11 | -0.911 | 0.01372 | 0.002 | -66.41
-10.5 | -0.896 | 0.01312 | 0.001 | -68.295
-10 | -0.876 | 0.01263 | 0.001 | -69.303
-9.5 | -0.851 | 0.01213 | 0.001 | -70.195
-9 | -0.824 | 0.01164 | 0 | -70.762
-8.5 | -0.792 | 0.01119 | 0 | -70.785
-8 | -0.757 | 0.01091 | 0 | -69.4
-7.5 | -0.719 | 0.01056 | 0 | -68.148
-7 | -0.678 | 0.0101 | -0.001 | -67.164
-6.5 | -0.634 | 0.00978 | -0.001 | -64.841
-6 | -0.588 | 0.00947 | -0.001 | -62.097
-5.5 | -0.539 | 0.00581 | -0.002 | -92.758
-5 | -0.395 | 0.03552 | -0.001 | -11.12
-4.5 | -0.352 | 0.03398 | -0.001 | -10.37
-4 | -0.309 | 0.0326 | -0.001 | -9.467
-3.5 | -0.264 | 0.03142 | -0.001 | -8.397
-3 | -0.218 | 0.03038 | -0.001 | -7.181
-2.5 | -0.172 | 0.0295 | -0.001 | -5.828
-2 | -0.125 | 0.0288 | -0.001 | -4.343
-1.5 | -0.078 | 0.02825 | -0.002 | -2.757
-1 | -0.03 | 0.02783 | -0.002 | -1.091
-0.5 | 0.022 | 0.00579 | -0.005 | 3.724
0 | 0.066 | 0.02682 | -0.005 | 2.467
0.5 | 0.115 | 0.02687 | -0.005 | 4.268
1 | 0.163 | 0.027 | -0.005 | 6.043
1.5 | 0.212 | 0.02727 | -0.006 | 7.759
2 | 0.26 | 0.02656 | -0.006 | 9.788
2.5 | 0.308 | 0.02709 | -0.006 | 11.377
3 | 0.356 | 0.02775 | -0.007 | 12.837
3.5 | 0.492 | 0.00721 | -0.011 | 68.196
4 | 0.55 | 0.00731 | -0.012 | 75.218
4.5 | 0.607 | 0.00734 | -0.012 | 82.768
5 | 0.663 | 0.00729 | -0.013 | 91.013
5.5 | 0.718 | 0.00748 | -0.013 | 96.062
6 | 0.772 | 0.0077 | -0.014 | 100.217
6.5 | 0.824 | 0.0079 | -0.014 | 104.24
7 | 0.874 | 0.00814 | -0.015 | 107.339
7.5 | 0.922 | 0.01231 | -0.015 | 74.895
8 | 0.968 | 0.01277 | -0.015 | 75.75
8.5 | 1.011 | 0.0132 | -0.016 | 76.603
9 | 1.051 | 0.01376 | -0.016 | 76.399
9.5 | 1.088 | 0.01431 | -0.017 | 76.064
10 | 1.122 | 0.01503 | -0.017 | 74.641
10.5 | 1.151 | 0.01576 | -0.018 | 73.05
11 | 1.175 | 0.01682 | -0.018 | 69.887
11.5 | 1.199 | 0.01692 | -0.018 | 70.883
12 | 1.213 | 0.01833 | -0.019 | 66.176
12.5 | 1.229 | 0.01862 | -0.019 | 65.992
13 | 1.232 | 0.02066 | -0.019 | 59.649
13.5 | 1.238 | 0.02145 | -0.02 | 57.709
14 | 1.233 | 0.02356 | -0.02 | 52.34
14.5 | 1.227 | 0.02566 | -0.02 | 47.814
15 | 1.212 | 0.02915 | -0.02 | 41.569
15.5 | 1.195 | 0.03319 | -0.02 | 35.998
16 | 1.179 | 0.03664 | -0.021 | 32.191
16.5 | 1.158 | 0.04167 | -0.021 | 27.797
17 | 1.135 | 0.04748 | -0.021 | 23.914
17.5 | 1.109 | 0.05505 | -0.021 | 20.14
18 | 1.084 | 0.06179 | -0.021 | 17.546
18.5 | 1.058 | 0.06977 | -0.021 | 15.159

## 66. Re 4M Mach 0.00 (2)
BIGFOIL.COM POLAR EXPORT
npl9660
NPL 9660 |  |  |  | Cl Max: | 1.756 | at alpha= | 18.5 | deg
XFOIL ncrit=9 |  |  |  | L/D Max: | 104.878 | at alpha= | 6.5 | deg
Re: | 4000000 |  |  | Cd Min: | 0.24546 | at alpha= | -20 | deg
Mach: | 0 |  |  | Cl=0 at alpha= | -0.67869 | deg
|  |  |  | @ Cl=0.1, Cd= | 0.0058499
|  |  |  | @ Cl=0.4, Cd= | 0.0058969
|  |  |  | @ Cl=0.6, Cd= | 0.006559
alpha (deg) | Cl | Cd | Cm | Cl/Cd
-20 | -0.8418 | 0.24546 | 0.0823 | -3.4295
-19.5 | -0.8251 | 0.23907 | 0.078 | -3.4513
-19 | -0.8111 | 0.23057 | 0.073 | -3.5178
-18.5 | -0.7934 | 0.22512 | 0.0691 | -3.5243
-18 | -0.7761 | 0.21929 | 0.0652 | -3.5391
-17.5 | -0.7607 | 0.21118 | 0.0607 | -3.6021
-16.5 | -1.3172 | 0.05464 | -0.0247 | -24.1069
-16 | -1.3533 | 0.04302 | -0.0307 | -31.4575
-15.5 | -1.3648 | 0.03659 | -0.0313 | -37.2998
-15 | -1.3688 | 0.03197 | -0.0292 | -42.8151
-14.5 | -1.3628 | 0.02872 | -0.0259 | -47.4513
-13.5 | -1.3242 | 0.02425 | -0.0184 | -54.6062
-13 | -1.2919 | 0.02241 | -0.0159 | -57.6484
-12.5 | -1.2543 | 0.02074 | -0.0141 | -60.4773
-12 | -1.2139 | 0.01916 | -0.0124 | -63.3559
-11.5 | -1.1716 | 0.01777 | -0.0108 | -65.9313
-11 | -1.1274 | 0.01653 | -0.0093 | -68.2033
-10.5 | -1.0799 | 0.01532 | -0.0084 | -70.4896
-10 | -1.0316 | 0.01421 | -0.0075 | -72.5968
-9.5 | -0.9829 | 0.01321 | -0.0065 | -74.4058
-9 | -0.9322 | 0.01222 | -0.0059 | -76.2848
-8.5 | -0.8812 | 0.01115 | -0.0053 | -79.0314
-8 | -0.8297 | 0.01026 | -0.0046 | -80.8674
-7.5 | -0.7767 | 0.00955 | -0.0042 | -81.3298
-7 | -0.722 | 0.00894 | -0.004 | -80.7606
-6.5 | -0.6672 | 0.00841 | -0.0039 | -79.3341
-6 | -0.6113 | 0.00797 | -0.0039 | -76.7001
-5.5 | -0.5553 | 0.00761 | -0.0039 | -72.9698
-5 | -0.4988 | 0.00735 | -0.004 | -67.8639
-4.5 | -0.4419 | 0.00715 | -0.0042 | -61.8042
-4 | -0.385 | 0.007 | -0.0045 | -55
-3.5 | -0.3278 | 0.00682 | -0.0048 | -48.0645
-3 | -0.2698 | 0.00677 | -0.0053 | -39.8523
-2.5 | -0.2119 | 0.00671 | -0.0057 | -31.5797
-2 | -0.1537 | 0.0067 | -0.0062 | -22.9403
-1.5 | -0.0956 | 0.00672 | -0.0068 | -14.2262
-1 | -0.0374 | 0.00675 | -0.0073 | -5.5407
-0.5 | 0.0208 | 0.00672 | -0.0078 | 3.0952
0 | 0.0778 | 0.0061 | -0.0086 | 12.7541
0.5 | 0.1346 | 0.00546 | -0.0094 | 24.652
1 | 0.1922 | 0.00536 | -0.0101 | 35.8582
1.5 | 0.2496 | 0.00544 | -0.0106 | 45.8824
2 | 0.3068 | 0.00555 | -0.0111 | 55.2793
2.5 | 0.3637 | 0.00577 | -0.0114 | 63.0329
3 | 0.4209 | 0.00597 | -0.0117 | 70.5025
3.5 | 0.4787 | 0.00614 | -0.012 | 77.9642
4 | 0.5362 | 0.00631 | -0.0124 | 84.9762
4.5 | 0.5936 | 0.00654 | -0.0128 | 90.7645
5 | 0.651 | 0.00671 | -0.0131 | 97.0194
5.5 | 0.7083 | 0.00687 | -0.0135 | 103.1004
6 | 0.7634 | 0.00738 | -0.0136 | 103.4417
6.5 | 0.8191 | 0.00781 | -0.0137 | 104.8784
7 | 0.8727 | 0.00846 | -0.0136 | 103.156
7.5 | 0.9271 | 0.00901 | -0.0136 | 102.8968
8 | 0.9811 | 0.0095 | -0.0135 | 103.2737
8.5 | 1.0342 | 0.00993 | -0.0133 | 104.149
9 | 1.0871 | 0.01048 | -0.013 | 103.7309
9.5 | 1.1404 | 0.01096 | -0.013 | 104.0511
10 | 1.1921 | 0.01145 | -0.0126 | 104.1135
10.5 | 1.2414 | 0.01211 | -0.0118 | 102.5103
11 | 1.2921 | 0.01265 | -0.0114 | 102.1423
11.5 | 1.3422 | 0.01326 | -0.0109 | 101.2217
12 | 1.3911 | 0.01392 | -0.0103 | 99.9353
12.5 | 1.4373 | 0.01465 | -0.0093 | 98.1092
13 | 1.4808 | 0.01559 | -0.008 | 94.984
13.5 | 1.5231 | 0.01657 | -0.0065 | 91.9191
14 | 1.5658 | 0.01742 | -0.0053 | 89.8852
14.5 | 1.6056 | 0.01837 | -0.0036 | 87.4034
15 | 1.6428 | 0.01945 | -0.0019 | 84.4627
15.5 | 1.6705 | 0.02079 | 0.0011 | 80.3511
16 | 1.6955 | 0.02239 | 0.004 | 75.7258
16.5 | 1.7174 | 0.02433 | 0.0066 | 70.5878
17 | 1.7353 | 0.02673 | 0.0089 | 64.9196
17.5 | 1.7483 | 0.02981 | 0.0107 | 58.6481
18 | 1.7557 | 0.03378 | 0.0117 | 51.9745
18.5 | 1.756 | 0.03901 | 0.0116 | 45.0141
19 | 1.7458 | 0.04597 | 0.0101 | 37.9769
19.5 | 1.7234 | 0.05512 | 0.007 | 31.2663
20 | 1.6885 | 0.06667 | 0.0023 | 25.3262

## 67. Re 4M Mach 0.10 (1)
BIGFOIL.COM POLAR EXPORT
npl9660
NPL 9660 |  |  |  | Cl Max: | 1.217 | at alpha= | 13 | deg
JavaFoil+Calcfoil stall+Eppler ext transition |  |  |  | L/D Max: | 107.454 | at alpha= | 7 | deg
Re: | 4000000 |  |  | Cd Min: | 0.00579 | at alpha= | -0.5 | deg
Mach: | 0.1 |  |  | Cl=0 at alpha= | -0.70755 | deg
|  |  |  | @ Cl=0.1, Cd= | 0.026855
|  |  |  | @ Cl=0.4, Cd= | 0.021393
|  |  |  | @ Cl=0.6, Cd= | 0.0073448
alpha (deg) | Cl | Cd | Cm | Cl/Cd
-17 | -0.673 | 0.11981 | 0.004 | -5.613
-16.5 | -0.69 | 0.11394 | 0.004 | -6.06
-16 | -0.708 | 0.10769 | 0.004 | -6.571
-15.5 | -0.723 | 0.10276 | 0.004 | -7.033
-15 | -0.737 | 0.09714 | 0.004 | -7.584
-14.5 | -0.748 | 0.09352 | 0.003 | -7.994
-14 | -0.756 | 0.08823 | 0.003 | -8.566
-13.5 | -0.763 | 0.08253 | 0.003 | -9.241
-13 | -0.773 | 0.07295 | 0.003 | -10.595
-12.5 | -0.853 | 0.03012 | 0.002 | -28.308
-12 | -0.908 | 0.0162 | 0.002 | -56.053
-11.5 | -0.907 | 0.01493 | 0.002 | -60.737
-11 | -0.901 | 0.01391 | 0.002 | -64.741
-10.5 | -0.888 | 0.01326 | 0.001 | -66.936
-10 | -0.87 | 0.01272 | 0.001 | -68.36
-9.5 | -0.847 | 0.01221 | 0.001 | -69.417
-9 | -0.821 | 0.01171 | 0 | -70.117
-8.5 | -0.791 | 0.01126 | 0 | -70.22
-8 | -0.757 | 0.01098 | 0 | -68.936
-7.5 | -0.72 | 0.01062 | 0 | -67.779
-7 | -0.679 | 0.01013 | -0.001 | -67.055
-6.5 | -0.636 | 0.00979 | -0.001 | -64.943
-6 | -0.59 | 0.00952 | -0.001 | -61.929
-5.5 | -0.541 | 0.00585 | -0.002 | -92.545
-5 | -0.397 | 0.03553 | -0.001 | -11.159
-4.5 | -0.354 | 0.034 | -0.001 | -10.407
-4 | -0.31 | 0.0326 | -0.001 | -9.51
-3.5 | -0.265 | 0.03141 | -0.001 | -8.436
-3 | -0.219 | 0.03039 | -0.001 | -7.214
-2.5 | -0.173 | 0.0295 | -0.001 | -5.855
-2 | -0.126 | 0.0288 | -0.001 | -4.364
-1.5 | -0.078 | 0.02825 | -0.002 | -2.771
-1 | -0.031 | 0.02783 | -0.002 | -1.097
-0.5 | 0.022 | 0.00579 | -0.005 | 3.744
0 | 0.066 | 0.02682 | -0.005 | 2.479
0.5 | 0.115 | 0.02687 | -0.005 | 4.289
1 | 0.164 | 0.02699 | -0.005 | 6.074
1.5 | 0.213 | 0.02726 | -0.006 | 7.798
2 | 0.261 | 0.02656 | -0.006 | 9.835
2.5 | 0.31 | 0.02716 | -0.006 | 11.404
3 | 0.358 | 0.02777 | -0.007 | 12.893
3.5 | 0.494 | 0.00712 | -0.011 | 69.42
4 | 0.552 | 0.00732 | -0.012 | 75.456
4.5 | 0.61 | 0.00735 | -0.012 | 82.997
5 | 0.667 | 0.0073 | -0.013 | 91.284
5.5 | 0.722 | 0.00749 | -0.013 | 96.324
6 | 0.775 | 0.00772 | -0.014 | 100.445
6.5 | 0.827 | 0.00792 | -0.014 | 104.436
7 | 0.877 | 0.00816 | -0.015 | 107.454
7.5 | 0.925 | 0.01236 | -0.015 | 74.858
8 | 0.971 | 0.01282 | -0.015 | 75.731
8.5 | 1.013 | 0.01328 | -0.016 | 76.277
9 | 1.053 | 0.0139 | -0.016 | 75.757
9.5 | 1.089 | 0.0145 | -0.017 | 75.105
10 | 1.122 | 0.01523 | -0.017 | 73.645
10.5 | 1.149 | 0.01619 | -0.018 | 70.96
11 | 1.171 | 0.01712 | -0.018 | 68.41
11.5 | 1.193 | 0.01737 | -0.018 | 68.665
12 | 1.205 | 0.01877 | -0.019 | 64.196
12.5 | 1.214 | 0.01981 | -0.019 | 61.302
13 | 1.217 | 0.02142 | -0.019 | 56.791
13.5 | 1.213 | 0.02337 | -0.02 | 51.912
14 | 1.215 | 0.02389 | -0.02 | 50.857
14.5 | 1.202 | 0.02671 | -0.02 | 44.999
15 | 1.184 | 0.0304 | -0.02 | 38.935
15.5 | 1.163 | 0.03456 | -0.02 | 33.659
16 | 1.144 | 0.03824 | -0.021 | 29.917
16.5 | 1.118 | 0.0441 | -0.021 | 25.349
17 | 1.091 | 0.05017 | -0.021 | 21.753
17.5 | 1.019 | 0.0859 | -0.019 | 11.858
18 | 0.993 | 0.09431 | -0.019 | 10.532

## 68. Re 4M Mach 0.10 (2)
BIGFOIL.COM POLAR EXPORT
npl9660
NPL 9660 |  |  |  | Cl Max: | 1.7349 | at alpha= | 18 | deg
XFOIL ncrit=9 |  |  |  | L/D Max: | 104.474 | at alpha= | 6.5 | deg
Re: | 4000000 |  |  | Cd Min: | 0.24635 | at alpha= | -20 | deg
Mach: | 0.1 |  |  | Cl=0 at alpha= | -0.67918 | deg
|  |  |  | @ Cl=0.1, Cd= | 0.0059085
|  |  |  | @ Cl=0.4, Cd= | 0.0059083
|  |  |  | @ Cl=0.6, Cd= | 0.0065581
alpha (deg) | Cl | Cd | Cm | Cl/Cd
-20 | -0.8441 | 0.24635 | 0.0829 | -3.4264
-18.5 | -0.795 | 0.22586 | 0.0696 | -3.5199
-18 | -0.7775 | 0.22007 | 0.0657 | -3.533
-16 | -1.2561 | 0.05954 | -0.0223 | -21.0967
-15.5 | -1.3026 | 0.04533 | -0.0312 | -28.7359
-15 | -1.3252 | 0.03732 | -0.0329 | -35.5091
-14 | -1.3291 | 0.02902 | -0.0267 | -45.7994
-13.5 | -1.3164 | 0.02641 | -0.0222 | -49.8448
-13 | -1.2894 | 0.02415 | -0.0191 | -53.3913
-12.5 | -1.2555 | 0.02216 | -0.0167 | -56.6561
-12 | -1.2173 | 0.0203 | -0.0146 | -59.9655
-11.5 | -1.1764 | 0.0187 | -0.0127 | -62.9091
-11 | -1.1331 | 0.01727 | -0.011 | -65.6109
-10.5 | -1.086 | 0.01592 | -0.0098 | -68.2161
-10 | -1.0379 | 0.0147 | -0.0087 | -70.6054
-9.5 | -0.9892 | 0.01359 | -0.0075 | -72.7888
-9 | -0.9384 | 0.01251 | -0.0067 | -75.012
-8.5 | -0.8871 | 0.0114 | -0.006 | -77.8158
-8 | -0.8354 | 0.01042 | -0.0052 | -80.1727
-7.5 | -0.7821 | 0.00968 | -0.0047 | -80.7955
-7 | -0.727 | 0.00904 | -0.0045 | -80.4204
-6.5 | -0.6717 | 0.00849 | -0.0042 | -79.1166
-6 | -0.6154 | 0.00803 | -0.0042 | -76.6376
-5.5 | -0.559 | 0.00765 | -0.0042 | -73.0719
-5 | -0.5021 | 0.00738 | -0.0042 | -68.0352
-4.5 | -0.4448 | 0.00718 | -0.0044 | -61.9499
-4 | -0.3874 | 0.00704 | -0.0046 | -55.0284
-3.5 | -0.3298 | 0.00684 | -0.0049 | -48.2164
-3 | -0.2715 | 0.00678 | -0.0053 | -40.0442
-2.5 | -0.2131 | 0.00672 | -0.0058 | -31.7113
-2 | -0.1546 | 0.00672 | -0.0063 | -23.006
-1.5 | -0.0962 | 0.00673 | -0.0068 | -14.2942
-1 | -0.0376 | 0.00676 | -0.0073 | -5.5621
-0.5 | 0.021 | 0.00673 | -0.0079 | 3.1204
0 | 0.0784 | 0.00617 | -0.0086 | 12.7066
0.5 | 0.1354 | 0.00548 | -0.0095 | 24.708
1 | 0.1934 | 0.00538 | -0.0101 | 35.948
1.5 | 0.2511 | 0.00546 | -0.0107 | 45.989
2 | 0.3086 | 0.00558 | -0.0111 | 55.3047
2.5 | 0.366 | 0.00579 | -0.0114 | 63.2124
3 | 0.4235 | 0.00599 | -0.0117 | 70.7012
3.5 | 0.4817 | 0.00616 | -0.0121 | 78.1981
4 | 0.5396 | 0.00633 | -0.0124 | 85.2449
4.5 | 0.5974 | 0.00655 | -0.0128 | 91.2061
5 | 0.6552 | 0.00673 | -0.0131 | 97.3551
5.5 | 0.713 | 0.00689 | -0.0134 | 103.4833
6 | 0.7684 | 0.00741 | -0.0135 | 103.6977
6.5 | 0.8243 | 0.00789 | -0.0136 | 104.474
7 | 0.8783 | 0.00855 | -0.0134 | 102.7251
7.5 | 0.9333 | 0.00906 | -0.0134 | 103.0132
8 | 0.9879 | 0.00956 | -0.0132 | 103.3368
8.5 | 1.0414 | 0.01001 | -0.0129 | 104.036
9 | 1.0947 | 0.01058 | -0.0126 | 103.4688
9.5 | 1.1486 | 0.01106 | -0.0124 | 103.8517
10 | 1.2006 | 0.0116 | -0.0119 | 103.5
10.5 | 1.2504 | 0.01227 | -0.011 | 101.9071
11 | 1.3016 | 0.01282 | -0.0105 | 101.5289
11.5 | 1.3519 | 0.01347 | -0.0098 | 100.3638
12 | 1.4009 | 0.01418 | -0.0091 | 98.7941
12.5 | 1.4468 | 0.01501 | -0.0078 | 96.3891
13 | 1.4889 | 0.01613 | -0.006 | 92.3063
13.5 | 1.533 | 0.01697 | -0.0046 | 90.3359
14 | 1.5748 | 0.01791 | -0.003 | 87.9285
14.5 | 1.6131 | 0.01898 | -0.001 | 84.9895
15 | 1.6448 | 0.02024 | 0.0018 | 81.2648
15.5 | 1.671 | 0.02181 | 0.0049 | 76.6162
16 | 1.6939 | 0.02372 | 0.0078 | 71.4123
16.5 | 1.7127 | 0.02609 | 0.0104 | 65.6458
17 | 1.7267 | 0.02912 | 0.0124 | 59.296
17.5 | 1.7346 | 0.03308 | 0.0136 | 52.4365
18 | 1.7349 | 0.03837 | 0.0136 | 45.215
18.5 | 1.7255 | 0.04532 | 0.0121 | 38.0737
19 | 1.7022 | 0.05469 | 0.0089 | 31.1245
19.5 | 1.6645 | 0.06675 | 0.0038 | 24.9363
20 | 1.6111 | 0.0818 | -0.0032 | 19.6956

## 69. Re 4M Mach 0.25 (1)
BIGFOIL.COM POLAR EXPORT
npl9660
NPL 9660 |  |  |  | Cl Max: | 1.141 | at alpha= | 11.5 | deg
JavaFoil+Calcfoil stall+Eppler ext transition |  |  |  | L/D Max: | 106.641 | at alpha= | 6.5 | deg
Re: | 4000000 |  |  | Cd Min: | 0.00578 | at alpha= | -5 | deg
Mach: | 0.25 |  |  | Cl=0 at alpha= | -0.68033 | deg
|  |  |  | @ Cl=0.1, Cd= | 0.026842
|  |  |  | @ Cl=0.4, Cd= | 0.014419
|  |  |  | @ Cl=0.6, Cd= | 0.0073427
alpha (deg) | Cl | Cd | Cm | Cl/Cd
-15 | -0.461 | 0.10586 | 0.003 | -4.356
-14.5 | -0.504 | 0.09959 | 0.003 | -5.064
-14 | -0.541 | 0.09473 | 0.003 | -5.709
-13.5 | -0.573 | 0.08995 | 0.003 | -6.375
-13 | -0.602 | 0.08344 | 0.002 | -7.219
-12.5 | -0.627 | 0.07837 | 0.001 | -7.999
-12 | -0.648 | 0.07259 | 0.001 | -8.926
-11.5 | -0.663 | 0.0681 | 0.001 | -9.738
-11 | -0.677 | 0.06157 | 0.001 | -10.991
-10.5 | -0.811 | 0.01472 | 0.001 | -55.067
-10 | -0.815 | 0.01352 | 0.001 | -60.29
-9.5 | -0.809 | 0.01278 | 0.001 | -63.32
-9 | -0.795 | 0.01223 | 0 | -65.044
-8.5 | -0.775 | 0.01174 | 0 | -66.013
-8 | -0.749 | 0.01121 | 0 | -66.819
-7.5 | -0.718 | 0.0108 | 0 | -66.514
-7 | -0.682 | 0.01049 | -0.001 | -65.02
-6.5 | -0.642 | 0.01011 | -0.001 | -63.523
-6 | -0.598 | 0.00969 | -0.001 | -61.708
-5.5 | -0.551 | 0.00936 | -0.002 | -58.821
-5 | -0.5 | 0.00578 | -0.002 | -86.471
-4.5 | -0.362 | 0.03403 | -0.001 | -10.631
-4 | -0.317 | 0.03267 | -0.001 | -9.714
-3.5 | -0.272 | 0.03144 | -0.001 | -8.643
-3 | -0.225 | 0.0304 | -0.001 | -7.399
-2.5 | -0.177 | 0.02952 | -0.001 | -6.005
-2 | -0.129 | 0.0288 | -0.001 | -4.483
-1.5 | -0.08 | 0.02825 | -0.002 | -2.846
-1 | -0.039 | 0.00586 | -0.004 | -6.673
-0.5 | 0.022 | 0.00578 | -0.005 | 3.853
0 | 0.068 | 0.02681 | -0.005 | 2.548
0.5 | 0.118 | 0.02686 | -0.005 | 4.408
1 | 0.168 | 0.02698 | -0.006 | 6.242
1.5 | 0.218 | 0.02726 | -0.006 | 8.012
2 | 0.268 | 0.02657 | -0.006 | 10.097
2.5 | 0.318 | 0.02717 | -0.006 | 11.704
3 | 0.447 | 0.00711 | -0.011 | 62.87
3.5 | 0.507 | 0.00724 | -0.012 | 70.045
4 | 0.567 | 0.00727 | -0.012 | 77.986
4.5 | 0.626 | 0.0074 | -0.013 | 84.677
5 | 0.684 | 0.00733 | -0.013 | 93.284
5.5 | 0.739 | 0.00753 | -0.014 | 98.214
6 | 0.793 | 0.0078 | -0.014 | 101.762
6.5 | 0.845 | 0.00793 | -0.015 | 106.641
7 | 0.895 | 0.01228 | -0.015 | 72.882
7.5 | 0.941 | 0.01286 | -0.015 | 73.225
8 | 0.985 | 0.01329 | -0.016 | 74.085
8.5 | 1.024 | 0.01371 | -0.016 | 74.71
9 | 1.059 | 0.01439 | -0.017 | 73.632
9.5 | 1.089 | 0.0152 | -0.017 | 71.612
10 | 1.113 | 0.01566 | -0.018 | 71.087
10.5 | 1.131 | 0.01654 | -0.018 | 68.362
11 | 1.137 | 0.01839 | -0.018 | 61.809
11.5 | 1.141 | 0.01936 | -0.019 | 58.916
12 | 1.134 | 0.02112 | -0.019 | 53.686
12.5 | 1.12 | 0.02295 | -0.019 | 48.803
13 | 1.096 | 0.02576 | -0.019 | 42.543
13.5 | 1.068 | 0.02832 | -0.02 | 37.726
14 | 1.03 | 0.03278 | -0.02 | 31.42
14.5 | 0.985 | 0.03863 | -0.02 | 25.503
15 | 0.949 | 0.03961 | -0.02 | 23.97
15.5 | 0.896 | 0.04642 | -0.02 | 19.298
16 | 0.836 | 0.05595 | -0.02 | 14.947
16.5 | 0.775 | 0.06654 | -0.02 | 11.644

## 70. Re 4M Mach 0.25 (2)
BIGFOIL.COM POLAR EXPORT
npl9660
NPL 9660 |  |  |  | Cl Max: | 1.6163 | at alpha= | 15.5 | deg
XFOIL ncrit=9 |  |  |  | L/D Max: | 105.066 | at alpha= | 6 | deg
Re: | 4000000 |  |  | Cd Min: | 0.17006 | at alpha= | 20 | deg
Mach: | 0.25 |  |  | Cl=0 at alpha= | -0.68069 | deg
|  |  |  | @ Cl=0.1, Cd= | 0.0063449
|  |  |  | @ Cl=0.4, Cd= | 0.0059849
|  |  |  | @ Cl=0.6, Cd= | 0.0065766
alpha (deg) | Cl | Cd | Cm | Cl/Cd
-16.5 | -0.5042 | 0.1664 | 0.0203 | -3.03
-16 | -0.496 | 0.16167 | 0.0179 | -3.068
-15.5 | -0.4901 | 0.15687 | 0.016 | -3.1242
-14.5 | -0.7308 | 0.1546 | 0.0324 | -4.727
-14 | -0.8545 | 0.11601 | 0.0121 | -7.3657
-13.5 | -0.9357 | 0.09087 | -0.0036 | -10.2971
-12 | -1.139 | 0.03551 | -0.0323 | -32.0755
-11.5 | -1.1578 | 0.02872 | -0.0263 | -40.3134
-11 | -1.1439 | 0.02387 | -0.0218 | -47.9221
-10.5 | -1.1122 | 0.02039 | -0.0185 | -54.5463
-10 | -1.0706 | 0.01776 | -0.0159 | -60.2815
-9.5 | -1.0247 | 0.01571 | -0.0135 | -65.226
-9 | -0.9739 | 0.01404 | -0.0118 | -69.3661
-8.5 | -0.9209 | 0.01264 | -0.0103 | -72.856
-8 | -0.8676 | 0.01135 | -0.0088 | -76.4405
-7.5 | -0.8121 | 0.01043 | -0.0076 | -77.8619
-7 | -0.7546 | 0.00962 | -0.0069 | -78.4407
-6.5 | -0.697 | 0.00893 | -0.0063 | -78.0515
-6 | -0.6385 | 0.00837 | -0.0058 | -76.2843
-5.5 | -0.5797 | 0.00789 | -0.0055 | -73.4728
-5 | -0.5205 | 0.00755 | -0.0053 | -68.9404
-4.5 | -0.4608 | 0.00731 | -0.0052 | -63.0369
-4 | -0.401 | 0.00718 | -0.0053 | -55.8496
-3.5 | -0.3413 | 0.00694 | -0.0055 | -49.1787
-3 | -0.2808 | 0.00686 | -0.0058 | -40.9329
-2.5 | -0.2203 | 0.0068 | -0.0062 | -32.3971
-2 | -0.1597 | 0.00678 | -0.0066 | -23.5546
-1.5 | -0.0992 | 0.00679 | -0.0071 | -14.6097
-1 | -0.0387 | 0.00683 | -0.0076 | -5.6662
-0.5 | 0.0219 | 0.00681 | -0.0081 | 3.2159
0 | 0.082 | 0.00669 | -0.0087 | 12.2571
0.5 | 0.1399 | 0.00558 | -0.0097 | 25.0717
1 | 0.1996 | 0.00557 | -0.0103 | 35.8348
1.5 | 0.2593 | 0.00561 | -0.0109 | 46.221
2 | 0.3186 | 0.00577 | -0.0113 | 55.2166
2.5 | 0.3781 | 0.00593 | -0.0116 | 63.7605
3 | 0.4379 | 0.00608 | -0.0118 | 72.023
3.5 | 0.4982 | 0.00622 | -0.0121 | 80.0965
4 | 0.5582 | 0.00641 | -0.0124 | 87.0827
4.5 | 0.6184 | 0.00665 | -0.0127 | 92.9925
5 | 0.6785 | 0.00681 | -0.0128 | 99.6329
5.5 | 0.738 | 0.00716 | -0.013 | 103.0726
6 | 0.7964 | 0.00758 | -0.0128 | 105.066
7 | 0.9102 | 0.00891 | -0.0121 | 102.1549
7.5 | 0.9679 | 0.00945 | -0.0118 | 102.4233
8 | 1.0255 | 0.00994 | -0.0113 | 103.169
8.5 | 1.0809 | 0.01055 | -0.0104 | 102.455
9 | 1.1376 | 0.01108 | -0.0097 | 102.6715
9.5 | 1.1933 | 0.01176 | -0.0089 | 101.4711
10 | 1.247 | 0.01249 | -0.0076 | 99.8399
10.5 | 1.2999 | 0.01318 | -0.0061 | 98.6267
11 | 1.3524 | 0.01398 | -0.0046 | 96.7382
11.5 | 1.4031 | 0.01494 | -0.0028 | 93.9157
12 | 1.4475 | 0.01629 | -0.0003 | 88.8582
12.5 | 1.4917 | 0.01743 | 0.0024 | 85.5823
13.5 | 1.5607 | 0.0203 | 0.01 | 76.8818
14 | 1.5843 | 0.0224 | 0.0142 | 70.7277
14.5 | 1.6023 | 0.02517 | 0.0178 | 63.6591
15 | 1.6138 | 0.02883 | 0.0206 | 55.9764
15.5 | 1.6163 | 0.03391 | 0.0217 | 47.6644
16 | 1.6095 | 0.04085 | 0.0206 | 39.4002
16.5 | 1.5895 | 0.05018 | 0.0172 | 31.676
17 | 1.5543 | 0.06213 | 0.0117 | 25.0169
17.5 | 1.5012 | 0.07712 | 0.0042 | 19.4658
18 | 1.4317 | 0.09525 | -0.0052 | 15.031
18.5 | 1.3539 | 0.11542 | -0.0159 | 11.7302
19 | 1.2824 | 0.13553 | -0.0273 | 9.4621
19.5 | 1.2296 | 0.15366 | -0.0383 | 8.0021
20 | 1.192 | 0.17006 | -0.0488 | 7.0093

## 71. Re 4M Mach 0.50 (1)
BIGFOIL.COM POLAR EXPORT
npl9660
NPL 9660 |  |  |  | Cl Max: | 1.268 | at alpha= | 20 | deg
JavaFoil+Calcfoil stall+Eppler ext transition |  |  |  | L/D Max: | 69.616 | at alpha= | 3 | deg
Re: | 4000000 |  |  | Cd Min: | 0.00675 | at alpha= | 2.5 | deg
Mach: | 0.5 |  |  | Cl=0 at alpha= | -0.68182 | deg
|  |  |  | @ Cl=0.1, Cd= | 0.026437
|  |  |  | @ Cl=0.4, Cd= | 0.011426
|  |  |  | @ Cl=0.6, Cd= | 0.010974
alpha (deg) | Cl | Cd | Cm | Cl/Cd
-20 | -1.025 | 0.16687 | 0.007 | -6.14
-19.5 | -0.999 | 0.16111 | 0.006 | -6.198
-19 | -0.973 | 0.15633 | 0.006 | -6.227
-18.5 | -0.948 | 0.1517 | 0.006 | -6.251
-18 | -0.922 | 0.14565 | 0.006 | -6.329
-17.5 | -0.896 | 0.13292 | 0.005 | -6.742
-17 | -0.871 | 0.12212 | 0.005 | -7.131
-16.5 | -0.845 | 0.11475 | 0.005 | -7.366
-16 | -0.819 | 0.12947 | 0.004 | -6.322
-15.5 | -0.793 | 0.11599 | 0.004 | -6.834
-15 | -0.767 | 0.10467 | 0.004 | -7.328
-14.5 | -0.741 | 0.09887 | 0.004 | -7.498
-14 | -0.722 | 0.07206 | 0.004 | -10.024
-13.5 | -0.689 | 0.0912 | 0.002 | -7.55
-13 | -0.668 | 0.06622 | 0.002 | -10.095
-12.5 | -0.637 | 0.07899 | 0.001 | -8.07
-12 | -0.611 | 0.07844 | 0.001 | -7.784
-11.5 | -0.582 | 0.08029 | 0.001 | -7.254
-11 | -0.556 | 0.07246 | 0.001 | -7.674
-10.5 | -0.53 | 0.06663 | 0.001 | -7.952
-10 | -0.503 | 0.07509 | 0.001 | -6.695
-9.5 | -0.477 | 0.06955 | 0 | -6.853
-9 | -0.45 | 0.07039 | 0 | -6.387
-8.5 | -0.423 | 0.06017 | 0 | -7.036
-8 | -0.397 | 0.05415 | 0 | -7.33
-7.5 | -0.37 | 0.0508 | 0 | -7.286
-7 | -0.344 | 0.04604 | 0 | -7.478
-6.5 | -0.388 | 0.01133 | -0.001 | -34.21
-6 | -0.508 | 0.01086 | -0.001 | -46.77
-5.5 | -0.541 | 0.01031 | -0.002 | -52.516
-5 | -0.519 | 0.00984 | -0.002 | -52.781
-4.5 | -0.478 | 0.00945 | -0.003 | -50.606
-4 | -0.427 | 0.00908 | -0.003 | -46.977
-3.5 | -0.369 | 0.00879 | -0.003 | -41.974
-3 | -0.249 | 0.03052 | -0.001 | -8.155
-2.5 | -0.197 | 0.02958 | -0.001 | -6.66
-2 | -0.144 | 0.02886 | -0.002 | -4.983
-1.5 | -0.09 | 0.02831 | -0.002 | -3.169
-1 | -0.035 | 0.02787 | -0.002 | -1.256
-0.5 | 0.02 | 0.02762 | -0.002 | 0.722
0 | 0.076 | 0.02615 | -0.006 | 2.918
0.5 | 0.132 | 0.02682 | -0.006 | 4.929
1 | 0.188 | 0.02693 | -0.006 | 6.981
1.5 | 0.244 | 0.0272 | -0.007 | 8.958
2 | 0.299 | 0.02666 | -0.007 | 11.222
2.5 | 0.431 | 0.00675 | -0.012 | 63.798
3 | 0.497 | 0.00714 | -0.012 | 69.616
3.5 | 0.564 | 0.01087 | -0.013 | 51.858
4 | 0.63 | 0.01106 | -0.014 | 56.964
4.5 | 0.695 | 0.01149 | -0.014 | 60.473
5 | 0.755 | 0.01192 | -0.015 | 63.33
5.5 | 0.811 | 0.01287 | -0.015 | 63.002
6 | 0.862 | 0.01293 | -0.016 | 66.642
6.5 | 0.904 | 0.01353 | -0.016 | 66.813
7 | 0.932 | 0.01443 | -0.017 | 64.57
7.5 | 0.934 | 0.01519 | -0.017 | 61.499
8 | 0.875 | 0.01609 | -0.018 | 54.376
8.5 | 0.615 | 0.01663 | -0.018 | 36.972
9 | 0.645 | 0.01804 | -0.019 | 35.762
9.5 | 0.677 | 0.0188 | -0.019 | 36.005
10 | 0.704 | 0.02102 | -0.019 | 33.511
10.5 | 0.62 | 0.07208 | -0.012 | 8.604
11 | 0.764 | 0.02317 | -0.02 | 32.949
11.5 | 0.668 | 0.0861 | -0.011 | 7.759
12 | 0.695 | 0.09257 | -0.011 | 7.506
12.5 | 0.727 | 0.09077 | -0.013 | 8.005
13 | 0.757 | 0.09297 | -0.014 | 8.147
13.5 | 0.782 | 0.09763 | -0.013 | 8.012
14 | 0.808 | 0.10108 | -0.013 | 7.993
14.5 | 0.834 | 0.11422 | -0.013 | 7.301
15 | 0.862 | 0.1227 | -0.014 | 7.024
15.5 | 0.891 | 0.12279 | -0.014 | 7.255
16 | 0.918 | 0.1235 | -0.015 | 7.43
16.5 | 0.946 | 0.12516 | -0.015 | 7.555
17 | 0.974 | 0.12932 | -0.016 | 7.528
17.5 | 1.001 | 0.12962 | -0.016 | 7.723
18 | 1.176 | 0.03993 | -0.025 | 29.455
18.5 | 1.199 | 0.04419 | -0.026 | 27.144
19 | 1.221 | 0.04965 | -0.026 | 24.587
19.5 | 1.249 | 0.0517 | -0.026 | 24.153
20 | 1.268 | 0.05901 | -0.026 | 21.483

## 72. Re 4M Mach 0.50 (2)
BIGFOIL.COM POLAR EXPORT
npl9660
NPL 9660 |  |  |  | Cl Max: | 1.2786 | at alpha= | 9 | deg
XFOIL ncrit=9 |  |  |  | L/D Max: | 105.179 | at alpha= | 5.5 | deg
Re: | 4000000 |  |  | Cd Min: | 0.13161 | at alpha= | -11.5 | deg
Mach: | 0.5 |  |  | Cl=0 at alpha= | -0.68876 | deg
|  |  |  | @ Cl=0.1, Cd= | 0.0071253
|  |  |  | @ Cl=0.4, Cd= | 0.0062997
|  |  |  | @ Cl=0.6, Cd= | 0.0066635
alpha (deg) | Cl | Cd | Cm | Cl/Cd
-11.5 | -0.6231 | 0.13161 | 0.0195 | -4.7344
-11 | -0.6192 | 0.12232 | 0.0156 | -5.0621
-10.5 | -0.6208 | 0.11222 | 0.0112 | -5.532
-10 | -0.6287 | 0.10156 | 0.0065 | -6.1904
-9.5 | -0.6413 | 0.08986 | 0.0002 | -7.1367
-9 | -0.6597 | 0.07717 | -0.0077 | -8.5487
-8.5 | -0.6818 | 0.06099 | -0.0233 | -11.1789
-8 | -0.7174 | 0.04947 | -0.0316 | -14.5017
-7.5 | -0.7517 | 0.04076 | -0.03 | -18.4421
-7 | -0.7701 | 0.03045 | -0.0269 | -25.2906
-6.5 | -0.7792 | 0.01783 | -0.0218 | -43.7016
-6 | -0.7402 | 0.01112 | -0.0174 | -66.5647
-5.5 | -0.6745 | 0.00948 | -0.0142 | -71.1498
-5 | -0.6049 | 0.00864 | -0.0119 | -70.0116
-4.5 | -0.5345 | 0.00812 | -0.0103 | -65.8251
-4 | -0.4638 | 0.00778 | -0.0093 | -59.6144
-3.5 | -0.3929 | 0.00751 | -0.0086 | -52.3169
-3 | -0.323 | 0.00725 | -0.0083 | -44.5517
-2.5 | -0.2525 | 0.00713 | -0.0082 | -35.4137
-2 | -0.1823 | 0.00706 | -0.0083 | -25.8215
-1.5 | -0.1125 | 0.00703 | -0.0086 | -16.0028
-1 | -0.0432 | 0.00707 | -0.0089 | -6.1103
-0.5 | 0.0262 | 0.00708 | -0.0093 | 3.7006
0 | 0.095 | 0.0072 | -0.0098 | 13.1944
0.5 | 0.1599 | 0.00623 | -0.0107 | 25.6661
1 | 0.2275 | 0.00617 | -0.0113 | 36.872
1.5 | 0.2954 | 0.00626 | -0.0117 | 47.1885
2 | 0.3644 | 0.00631 | -0.012 | 57.7496
2.5 | 0.4334 | 0.00629 | -0.0121 | 68.903
3 | 0.503 | 0.00638 | -0.0121 | 78.8401
3.5 | 0.573 | 0.00656 | -0.012 | 87.3476
4 | 0.6434 | 0.00683 | -0.0118 | 94.202
4.5 | 0.714 | 0.00707 | -0.0114 | 100.9901
5 | 0.7843 | 0.00747 | -0.0107 | 104.9933
5.5 | 0.853 | 0.00811 | -0.0096 | 105.1788
6 | 0.9194 | 0.00903 | -0.0078 | 101.8162
6.5 | 0.9886 | 0.00972 | -0.0059 | 101.7078
7 | 1.058 | 0.01043 | -0.0036 | 101.4382
7.5 | 1.1252 | 0.0114 | -0.0006 | 98.7018
8 | 1.1901 | 0.01265 | 0.0032 | 94.0791
8.5 | 1.2444 | 0.01453 | 0.0087 | 85.6435
9 | 1.2786 | 0.01756 | 0.0159 | 72.8132
9.5 | 1.2753 | 0.02162 | 0.0255 | 58.987
10 | 1.2571 | 0.02775 | 0.031 | 45.3009
10.5 | 1.2288 | 0.03661 | 0.0302 | 33.5646
11 | 1.1966 | 0.0482 | 0.0239 | 24.8257
11.5 | 1.1611 | 0.06099 | 0.0163 | 19.0375
12.5 | 1.083 | 0.08817 | 0.0011 | 12.2831
13 | 1.0467 | 0.10159 | -0.0062 | 10.3032
13.5 | 1.0146 | 0.11503 | -0.0137 | 8.8203
14 | 0.988 | 0.12846 | -0.0215 | 7.6911

## 73. Re 5M Mach 0.00 (1)
BIGFOIL.COM POLAR EXPORT
npl9660
NPL 9660 |  |  |  | Cl Max: | 1.242 | at alpha= | 13.5 | deg
JavaFoil+Calcfoil stall+Eppler ext transition |  |  |  | L/D Max: | 112.621 | at alpha= | 7.5 | deg
Re: | 5000000 |  |  | Cd Min: | 0.00564 | at alpha= | -5 | deg
Mach: | 0 |  |  | Cl=0 at alpha= | -0.68333 | deg
|  |  |  | @ Cl=0.1, Cd= | 0.026745
|  |  |  | @ Cl=0.4, Cd= | 0.021399
|  |  |  | @ Cl=0.6, Cd= | 0.0072559
alpha (deg) | Cl | Cd | Cm | Cl/Cd
-17.5 | -0.701 | 0.12247 | 0.005 | -5.727
-17 | -0.717 | 0.11604 | 0.005 | -6.182
-16.5 | -0.732 | 0.10971 | 0.004 | -6.676
-16 | -0.747 | 0.10366 | 0.004 | -7.205
-15.5 | -0.759 | 0.09812 | 0.004 | -7.74
-15 | -0.769 | 0.09474 | 0.004 | -8.113
-14.5 | -0.779 | 0.0882 | 0.004 | -8.838
-14 | -0.786 | 0.08212 | 0.003 | -9.573
-13.5 | -0.856 | 0.04009 | 0.004 | -21.353
-13 | -0.91 | 0.02174 | 0.004 | -41.851
-12.5 | -0.931 | 0.01711 | 0.004 | -54.422
-12 | -0.931 | 0.01584 | 0.003 | -58.815
-11.5 | -0.924 | 0.01395 | 0.002 | -66.219
-11 | -0.912 | 0.01325 | 0.002 | -68.846
-10.5 | -0.896 | 0.01272 | 0.001 | -70.464
-10 | -0.876 | 0.01223 | 0.001 | -71.635
-9.5 | -0.852 | 0.01176 | 0.001 | -72.414
-9 | -0.824 | 0.01132 | 0 | -72.781
-8.5 | -0.792 | 0.01085 | 0 | -73.029
-8 | -0.758 | 0.01062 | 0 | -71.302
-7.5 | -0.72 | 0.01023 | 0 | -70.314
-7 | -0.679 | 0.00979 | -0.001 | -69.277
-6.5 | -0.635 | 0.00949 | -0.001 | -66.883
-6 | -0.588 | 0.00582 | -0.001 | -101.127
-5.5 | -0.539 | 0.00572 | -0.002 | -94.38
-5 | -0.489 | 0.00564 | -0.002 | -86.615
-4.5 | -0.352 | 0.03389 | -0.001 | -10.398
-4 | -0.309 | 0.03251 | -0.001 | -9.494
-3.5 | -0.264 | 0.03135 | -0.001 | -8.416
-3 | -0.218 | 0.03032 | -0.001 | -7.196
-2.5 | -0.172 | 0.02944 | -0.001 | -5.84
-2 | -0.125 | 0.02874 | -0.001 | -4.352
-1.5 | -0.097 | 0.00587 | -0.004 | -16.551
-1 | -0.038 | 0.00577 | -0.004 | -6.571
-0.5 | 0.022 | 0.00569 | -0.005 | 3.794
0 | 0.066 | 0.02671 | -0.005 | 2.477
0.5 | 0.115 | 0.02676 | -0.005 | 4.285
1 | 0.163 | 0.02688 | -0.005 | 6.07
1.5 | 0.212 | 0.02714 | -0.006 | 7.793
2 | 0.26 | 0.02652 | -0.006 | 9.799
2.5 | 0.308 | 0.02706 | -0.006 | 11.387
3 | 0.356 | 0.02779 | -0.007 | 12.822
3.5 | 0.495 | 0.0076 | -0.011 | 65.188
4 | 0.55 | 0.00723 | -0.012 | 76.068
4.5 | 0.608 | 0.00726 | -0.012 | 83.658
5 | 0.664 | 0.00735 | -0.013 | 90.229
5.5 | 0.718 | 0.00731 | -0.013 | 98.324
6 | 0.772 | 0.00752 | -0.014 | 102.589
6.5 | 0.824 | 0.00772 | -0.014 | 106.706
7 | 0.874 | 0.00795 | -0.015 | 109.898
7.5 | 0.922 | 0.00819 | -0.015 | 112.621
8 | 0.968 | 0.0124 | -0.015 | 78.034
8.5 | 1.011 | 0.01285 | -0.016 | 78.718
9 | 1.051 | 0.01335 | -0.016 | 78.78
9.5 | 1.089 | 0.01385 | -0.017 | 78.624
10 | 1.123 | 0.01447 | -0.017 | 77.563
10.5 | 1.152 | 0.01521 | -0.018 | 75.781
11 | 1.177 | 0.01602 | -0.018 | 73.505
11.5 | 1.2 | 0.01632 | -0.018 | 73.568
12 | 1.217 | 0.01725 | -0.019 | 70.572
12.5 | 1.228 | 0.01853 | -0.019 | 66.244
13 | 1.236 | 0.01971 | -0.019 | 62.686
13.5 | 1.242 | 0.02035 | -0.02 | 61.05
14 | 1.239 | 0.02214 | -0.02 | 55.955
14.5 | 1.233 | 0.02403 | -0.02 | 51.313
15 | 1.204 | 0.03061 | -0.02 | 39.349
15.5 | 1.188 | 0.03482 | -0.02 | 34.125
16 | 1.171 | 0.03911 | -0.02 | 29.935
16.5 | 1.149 | 0.04481 | -0.02 | 25.648
17 | 1.127 | 0.05084 | -0.02 | 22.168
17.5 | 1.101 | 0.0588 | -0.02 | 18.724
18 | 1.077 | 0.06583 | -0.02 | 16.353
18.5 | 1.052 | 0.07323 | -0.02 | 14.362

## 74. Re 5M Mach 0.00 (2)
BIGFOIL.COM POLAR EXPORT
npl9660
NPL 9660 |  |  |  | Cl Max: | 1.7746 | at alpha= | 18.5 | deg
XFOIL ncrit=9 |  |  |  | L/D Max: | 110.038 | at alpha= | 9.5 | deg
Re: | 5000000 |  |  | Cd Min: | 0.05923 | at alpha= | 20 | deg
Mach: | 0 |  |  | Cl=0 at alpha= | -0.67466 | deg
|  |  |  | @ Cl=0.1, Cd= | 0.0062912
|  |  |  | @ Cl=0.4, Cd= | 0.0057767
|  |  |  | @ Cl=0.6, Cd= | 0.0062706
alpha (deg) | Cl | Cd | Cm | Cl/Cd
-17.5 | -1.3998 | 0.05639 | -0.0245 | -24.8236
-17 | -1.4373 | 0.04449 | -0.0307 | -32.3061
-16 | -1.4599 | 0.03236 | -0.0304 | -45.1143
-15.5 | -1.4571 | 0.02901 | -0.0269 | -50.2275
-15 | -1.4499 | 0.02633 | -0.0224 | -55.0665
-14.5 | -1.4302 | 0.02424 | -0.0184 | -59.0017
-14 | -1.3998 | 0.02239 | -0.0157 | -62.519
-13.5 | -1.3641 | 0.02067 | -0.0136 | -65.9942
-13 | -1.3247 | 0.01913 | -0.0119 | -69.2473
-12.5 | -1.2828 | 0.01775 | -0.0103 | -72.2704
-12 | -1.2392 | 0.01651 | -0.0088 | -75.0575
-11.5 | -1.1926 | 0.01535 | -0.0078 | -77.6938
-11 | -1.1444 | 0.01428 | -0.0069 | -80.1401
-10.5 | -1.0952 | 0.01331 | -0.0061 | -82.284
-10 | -1.0456 | 0.01244 | -0.0053 | -84.0514
-9.5 | -0.9936 | 0.01161 | -0.0048 | -85.5814
-9 | -0.9412 | 0.01088 | -0.0044 | -86.5074
-8.5 | -0.8878 | 0.01028 | -0.0041 | -86.3619
-8 | -0.8345 | 0.0097 | -0.0037 | -86.0309
-7.5 | -0.7798 | 0.00914 | -0.0036 | -85.3173
-7 | -0.7247 | 0.00866 | -0.0035 | -83.6836
-6.5 | -0.669 | 0.00823 | -0.0036 | -81.288
-6 | -0.6135 | 0.00775 | -0.0035 | -79.1613
-5.5 | -0.5574 | 0.00738 | -0.0035 | -75.5285
-5 | -0.5006 | 0.00714 | -0.0037 | -70.112
-4.5 | -0.4436 | 0.00704 | -0.004 | -63.0114
-4 | -0.3861 | 0.00693 | -0.0044 | -55.7143
-3.5 | -0.3288 | 0.00669 | -0.0047 | -49.148
-3 | -0.2708 | 0.00662 | -0.0052 | -40.9063
-2.5 | -0.2127 | 0.00659 | -0.0057 | -32.2762
-2 | -0.1545 | 0.00658 | -0.0062 | -23.4802
-1.5 | -0.0963 | 0.00661 | -0.0068 | -14.5688
-1 | -0.038 | 0.00665 | -0.0073 | -5.7143
-0.5 | 0.0204 | 0.00665 | -0.0079 | 3.0677
0 | 0.0782 | 0.00665 | -0.0085 | 11.7594
0.5 | 0.1347 | 0.00572 | -0.0094 | 23.549
1 | 0.1921 | 0.00556 | -0.0101 | 34.5504
1.5 | 0.2497 | 0.0056 | -0.0107 | 44.5893
2 | 0.3073 | 0.00572 | -0.0112 | 53.7238
2.5 | 0.3646 | 0.00574 | -0.0116 | 63.5192
3 | 0.4224 | 0.0058 | -0.012 | 72.8276
3.5 | 0.4802 | 0.00593 | -0.0124 | 80.9781
4 | 0.538 | 0.00611 | -0.0128 | 88.0524
4.5 | 0.5956 | 0.00626 | -0.0132 | 95.1438
5 | 0.6535 | 0.0064 | -0.0136 | 102.1094
5.5 | 0.7099 | 0.00675 | -0.0139 | 105.1704
6 | 0.7666 | 0.00708 | -0.0142 | 108.2768
6.5 | 0.8215 | 0.0076 | -0.0143 | 108.0921
7 | 0.8764 | 0.00817 | -0.0144 | 107.2705
7.5 | 0.9309 | 0.00862 | -0.0144 | 107.993
8 | 0.9857 | 0.00905 | -0.0145 | 108.9171
8.5 | 1.0402 | 0.0095 | -0.0145 | 109.4947
9 | 1.0933 | 0.00997 | -0.0143 | 109.659
9.5 | 1.1466 | 0.01042 | -0.0141 | 110.0384
10 | 1.1989 | 0.011 | -0.0139 | 108.9909
10.5 | 1.251 | 0.01155 | -0.0136 | 108.3117
11 | 1.302 | 0.01204 | -0.0132 | 108.1395
11.5 | 1.3519 | 0.01263 | -0.0127 | 107.0388
12 | 1.4005 | 0.01334 | -0.012 | 104.985
12.5 | 1.4476 | 0.01416 | -0.0111 | 102.2316
13 | 1.4949 | 0.01485 | -0.0104 | 100.6667
13.5 | 1.5407 | 0.01556 | -0.0094 | 99.0167
14 | 1.584 | 0.01635 | -0.0081 | 96.8807
14.5 | 1.6257 | 0.01723 | -0.0066 | 94.3529
15 | 1.6647 | 0.0182 | -0.0049 | 91.467
15.5 | 1.6971 | 0.01931 | -0.0022 | 87.8871
16 | 1.7219 | 0.02067 | 0.0012 | 83.3043
17 | 1.7612 | 0.02471 | 0.0072 | 71.2748
17.5 | 1.7712 | 0.0278 | 0.0098 | 63.7122
18 | 1.7733 | 0.03203 | 0.0115 | 55.3637
18.5 | 1.7746 | 0.03691 | 0.0118 | 48.0791
19 | 1.7734 | 0.04258 | 0.011 | 41.6487
19.5 | 1.7625 | 0.04991 | 0.0089 | 35.3136
20 | 1.7407 | 0.05923 | 0.0055 | 29.3888

## 75. Re 5M Mach 0.10 (1)
BIGFOIL.COM POLAR EXPORT
npl9660
NPL 9660 |  |  |  | Cl Max: | 1.222 | at alpha= | 13 | deg
JavaFoil+Calcfoil stall+Eppler ext transition |  |  |  | L/D Max: | 113.269 | at alpha= | 7.5 | deg
Re: | 5000000 |  |  | Cd Min: | 0.00566 | at alpha= | -5 | deg
Mach: | 0.1 |  |  | Cl=0 at alpha= | -0.68333 | deg
|  |  |  | @ Cl=0.1, Cd= | 0.026745
|  |  |  | @ Cl=0.4, Cd= | 0.022277
|  |  |  | @ Cl=0.6, Cd= | 0.007256
alpha (deg) | Cl | Cd | Cm | Cl/Cd
-17 | -0.673 | 0.11824 | 0.005 | -5.695
-16.5 | -0.691 | 0.11211 | 0.004 | -6.167
-16 | -0.709 | 0.10594 | 0.004 | -6.688
-15.5 | -0.724 | 0.10097 | 0.004 | -7.167
-15 | -0.738 | 0.09512 | 0.004 | -7.762
-14.5 | -0.749 | 0.09165 | 0.003 | -8.174
-14 | -0.758 | 0.08584 | 0.003 | -8.832
-13.5 | -0.766 | 0.07953 | 0.003 | -9.631
-13 | -0.797 | 0.05793 | 0.003 | -13.755
-12.5 | -0.904 | 0.01856 | 0.004 | -48.695
-12 | -0.914 | 0.01511 | 0.002 | -60.474
-11.5 | -0.91 | 0.01419 | 0.002 | -64.136
-11 | -0.902 | 0.01342 | 0.002 | -67.212
-10.5 | -0.888 | 0.01284 | 0.001 | -69.182
-10 | -0.87 | 0.01234 | 0.001 | -70.493
-9.5 | -0.848 | 0.01184 | 0.001 | -71.609
-9 | -0.821 | 0.01139 | 0 | -72.078
-8.5 | -0.791 | 0.01092 | 0 | -72.439
-8 | -0.757 | 0.01069 | 0 | -70.831
-7.5 | -0.72 | 0.0103 | 0 | -69.925
-7 | -0.68 | 0.00987 | -0.001 | -68.841
-6.5 | -0.636 | 0.00954 | -0.001 | -66.647
-6 | -0.59 | 0.0058 | -0.001 | -101.769
-5.5 | -0.541 | 0.00575 | -0.002 | -94.196
-5 | -0.491 | 0.00566 | -0.002 | -86.738
-4.5 | -0.354 | 0.03391 | -0.001 | -10.437
-4 | -0.31 | 0.03252 | -0.001 | -9.534
-3.5 | -0.265 | 0.03134 | -0.001 | -8.456
-3 | -0.219 | 0.03032 | -0.001 | -7.229
-2.5 | -0.173 | 0.02944 | -0.001 | -5.868
-2 | -0.126 | 0.02874 | -0.001 | -4.373
-1.5 | -0.098 | 0.00587 | -0.004 | -16.632
-1 | -0.038 | 0.00577 | -0.004 | -6.604
-0.5 | 0.022 | 0.00568 | -0.005 | 3.815
0 | 0.066 | 0.02671 | -0.005 | 2.489
0.5 | 0.115 | 0.02676 | -0.005 | 4.307
1 | 0.164 | 0.02687 | -0.005 | 6.101
1.5 | 0.213 | 0.02714 | -0.006 | 7.833
2 | 0.261 | 0.02653 | -0.006 | 9.846
2.5 | 0.31 | 0.02713 | -0.006 | 11.416
3 | 0.358 | 0.0278 | -0.007 | 12.881
3.5 | 0.498 | 0.00939 | -0.011 | 53.023
4 | 0.553 | 0.00719 | -0.012 | 76.885
4.5 | 0.61 | 0.00727 | -0.012 | 83.931
5 | 0.667 | 0.00737 | -0.013 | 90.511
5.5 | 0.722 | 0.00732 | -0.013 | 98.582
6 | 0.775 | 0.00754 | -0.014 | 102.828
6.5 | 0.827 | 0.00774 | -0.014 | 106.914
7 | 0.877 | 0.00805 | -0.015 | 109.01
7.5 | 0.925 | 0.00817 | -0.015 | 113.269
8 | 0.971 | 0.01245 | -0.015 | 78.011
8.5 | 1.014 | 0.01295 | -0.016 | 78.252
9 | 1.053 | 0.01346 | -0.016 | 78.231
9.5 | 1.09 | 0.01405 | -0.017 | 77.58
10 | 1.123 | 0.01465 | -0.017 | 76.641
10.5 | 1.15 | 0.01545 | -0.018 | 74.472
11 | 1.175 | 0.01596 | -0.018 | 73.627
11.5 | 1.195 | 0.01669 | -0.018 | 71.597
12 | 1.209 | 0.01762 | -0.019 | 68.633
12.5 | 1.217 | 0.01894 | -0.019 | 64.283
13 | 1.222 | 0.02024 | -0.019 | 60.374
13.5 | 1.219 | 0.02197 | -0.02 | 55.486
14 | 1.22 | 0.02248 | -0.02 | 54.271
14.5 | 1.21 | 0.02468 | -0.02 | 49.012
15 | 1.176 | 0.032 | -0.02 | 36.749
15.5 | 1.157 | 0.03633 | -0.02 | 31.84
16 | 1.135 | 0.04118 | -0.02 | 27.554
16.5 | 1.11 | 0.04719 | -0.02 | 23.515
17 | 1.083 | 0.05366 | -0.02 | 20.193
17.5 | 1.028 | 0.07864 | -0.019 | 13.07
18 | 1.002 | 0.08635 | -0.019 | 11.609

## 76. Re 5M Mach 0.10 (2)
BIGFOIL.COM POLAR EXPORT
npl9660
NPL 9660 |  |  |  | Cl Max: | 1.7537 | at alpha= | 18 | deg
XFOIL ncrit=9 |  |  |  | L/D Max: | 109.681 | at alpha= | 9 | deg
Re: | 5000000 |  |  | Cd Min: | 0.22826 | at alpha= | -19 | deg
Mach: | 0.1 |  |  | Cl=0 at alpha= | -0.67462 | deg
|  |  |  | @ Cl=0.1, Cd= | 0.0063375
|  |  |  | @ Cl=0.4, Cd= | 0.0057842
|  |  |  | @ Cl=0.6, Cd= | 0.0062714
alpha (deg) | Cl | Cd | Cm | Cl/Cd
-19 | -0.8179 | 0.22826 | 0.0725 | -3.5832
-18.5 | -0.8003 | 0.22269 | 0.0686 | -3.5938
-18 | -0.7824 | 0.21725 | 0.0648 | -3.6014
-17 | -1.3132 | 0.06612 | -0.019 | -19.8609
-16 | -1.4039 | 0.0394 | -0.0336 | -35.632
-15.5 | -1.4146 | 0.03377 | -0.0326 | -41.8893
-14.5 | -1.4144 | 0.02686 | -0.0237 | -52.6582
-14 | -1.394 | 0.02456 | -0.0198 | -56.759
-13.5 | -1.3634 | 0.02243 | -0.017 | -60.7847
-13 | -1.3272 | 0.02056 | -0.0148 | -64.5525
-12.5 | -1.2873 | 0.01891 | -0.0128 | -68.0751
-12 | -1.2451 | 0.01744 | -0.0109 | -71.3933
-11.5 | -1.1994 | 0.01611 | -0.0096 | -74.4507
-11 | -1.1515 | 0.01489 | -0.0085 | -77.3338
-10.5 | -1.1024 | 0.0138 | -0.0074 | -79.8841
-10 | -1.0527 | 0.01283 | -0.0064 | -82.0499
-9.5 | -1.0006 | 0.01192 | -0.0058 | -83.943
-9 | -0.9478 | 0.01112 | -0.0052 | -85.2338
-8.5 | -0.8942 | 0.01047 | -0.0048 | -85.4059
-8 | -0.8404 | 0.00985 | -0.0043 | -85.3198
-7.5 | -0.7852 | 0.00926 | -0.0041 | -84.7948
-7 | -0.7297 | 0.00875 | -0.0039 | -83.3943
-6.5 | -0.6736 | 0.0083 | -0.0039 | -81.1566
-6 | -0.6176 | 0.00782 | -0.0038 | -78.977
-5.5 | -0.5612 | 0.00742 | -0.0038 | -75.6334
-5 | -0.504 | 0.00717 | -0.0039 | -70.2929
-4.5 | -0.4465 | 0.00706 | -0.0041 | -63.2436
-4 | -0.3886 | 0.00695 | -0.0045 | -55.9137
-3.5 | -0.3309 | 0.0067 | -0.0048 | -49.3881
-3 | -0.2725 | 0.00664 | -0.0053 | -41.0392
-2.5 | -0.214 | 0.00661 | -0.0058 | -32.3752
-2 | -0.1554 | 0.00659 | -0.0063 | -23.5812
-1.5 | -0.0969 | 0.00662 | -0.0068 | -14.6375
-1 | -0.0382 | 0.00666 | -0.0074 | -5.7357
-0.5 | 0.0205 | 0.00666 | -0.0079 | 3.0781
0 | 0.0787 | 0.00669 | -0.0085 | 11.7638
0.5 | 0.1355 | 0.00575 | -0.0095 | 23.5652
1 | 0.1933 | 0.00557 | -0.0102 | 34.7038
1.5 | 0.2512 | 0.00564 | -0.0107 | 44.539
2 | 0.3091 | 0.00576 | -0.0113 | 53.6632
2.5 | 0.3668 | 0.00575 | -0.0116 | 63.7913
3 | 0.4251 | 0.00581 | -0.012 | 73.167
3.5 | 0.4832 | 0.00595 | -0.0124 | 81.2101
4 | 0.5414 | 0.00612 | -0.0128 | 88.4641
4.5 | 0.5994 | 0.00627 | -0.0132 | 95.5981
5 | 0.6578 | 0.00641 | -0.0136 | 102.6209
5.5 | 0.7145 | 0.00678 | -0.0138 | 105.3835
6 | 0.7717 | 0.00711 | -0.0141 | 108.5373
6.5 | 0.8267 | 0.00768 | -0.0141 | 107.6432
7 | 0.8822 | 0.00823 | -0.0142 | 107.1932
7.5 | 0.9372 | 0.00869 | -0.0142 | 107.8481
8 | 0.9926 | 0.00911 | -0.0142 | 108.9572
8.5 | 1.0474 | 0.00959 | -0.0141 | 109.2179
9 | 1.1012 | 0.01004 | -0.0138 | 109.6813
9.5 | 1.1549 | 0.01053 | -0.0136 | 109.6771
10 | 1.2075 | 0.01115 | -0.0132 | 108.296
10.5 | 1.2603 | 0.01167 | -0.0129 | 107.9949
11 | 1.3117 | 0.0122 | -0.0123 | 107.5164
11.5 | 1.3618 | 0.01285 | -0.0116 | 105.9767
12 | 1.4103 | 0.01365 | -0.0107 | 103.3187
12.5 | 1.4584 | 0.01441 | -0.0098 | 101.2075
13 | 1.5058 | 0.01515 | -0.0088 | 99.3927
13.5 | 1.5515 | 0.01592 | -0.0075 | 97.456
14 | 1.5944 | 0.01679 | -0.0059 | 94.9613
14.5 | 1.6352 | 0.01776 | -0.0041 | 92.0721
15.5 | 1.6986 | 0.02015 | 0.0018 | 84.2978
16 | 1.7218 | 0.02183 | 0.0053 | 78.8731
16.5 | 1.74 | 0.02403 | 0.0085 | 72.4095
17 | 1.751 | 0.02707 | 0.0113 | 64.6842
17.5 | 1.7527 | 0.03133 | 0.0133 | 55.9432
18 | 1.7537 | 0.03628 | 0.0138 | 48.3379
18.5 | 1.7524 | 0.04208 | 0.013 | 41.6445
19 | 1.741 | 0.0496 | 0.0109 | 35.1008
19.5 | 1.7158 | 0.05951 | 0.0071 | 28.8321
20 | 1.6744 | 0.07225 | 0.0015 | 23.1751

## 77. Re 5M Mach 0.25 (1)
BIGFOIL.COM POLAR EXPORT
npl9660
NPL 9660 |  |  |  | Cl Max: | 1.143 | at alpha= | 11.5 | deg
JavaFoil+Calcfoil stall+Eppler ext transition |  |  |  | L/D Max: | 108.123 | at alpha= | 6.5 | deg
Re: | 5000000 |  |  | Cd Min: | 0.00558 | at alpha= | -4.5 | deg
Mach: | 0.25 |  |  | Cl=0 at alpha= | -0.68033 | deg
|  |  |  | @ Cl=0.1, Cd= | 0.026732
|  |  |  | @ Cl=0.4, Cd= | 0.014391
|  |  |  | @ Cl=0.6, Cd= | 0.0072383
alpha (deg) | Cl | Cd | Cm | Cl/Cd
-15.5 | -0.414 | 0.11079 | 0.004 | -3.733
-15 | -0.461 | 0.10438 | 0.003 | -4.419
-14.5 | -0.505 | 0.09853 | 0.003 | -5.121
-14 | -0.541 | 0.09321 | 0.003 | -5.807
-13.5 | -0.574 | 0.08867 | 0.003 | -6.473
-13 | -0.603 | 0.08227 | 0.002 | -7.328
-12.5 | -0.628 | 0.07702 | 0.001 | -8.152
-12 | -0.65 | 0.0708 | 0.001 | -9.178
-11.5 | -0.666 | 0.06601 | 0.001 | -10.083
-11 | -0.749 | 0.02723 | 0.001 | -27.512
-10.5 | -0.816 | 0.01381 | 0.001 | -59.061
-10 | -0.816 | 0.01303 | 0.001 | -62.654
-9.5 | -0.809 | 0.0124 | 0.001 | -65.272
-9 | -0.795 | 0.01186 | 0 | -67.057
-8.5 | -0.775 | 0.01139 | 0 | -68.077
-8 | -0.749 | 0.01087 | 0 | -68.922
-7.5 | -0.718 | 0.01047 | 0 | -68.635
-7 | -0.682 | 0.01022 | -0.001 | -66.776
-6.5 | -0.642 | 0.0098 | -0.001 | -65.537
-6 | -0.598 | 0.00944 | -0.001 | -63.325
-5.5 | -0.551 | 0.00573 | -0.002 | -96.123
-5 | -0.5 | 0.00565 | -0.002 | -88.548
-4.5 | -0.448 | 0.00558 | -0.002 | -80.222
-4 | -0.317 | 0.03257 | -0.001 | -9.744
-3.5 | -0.272 | 0.03136 | -0.001 | -8.663
-3 | -0.225 | 0.03033 | -0.001 | -7.415
-2.5 | -0.177 | 0.02947 | -0.001 | -6.018
-2 | -0.129 | 0.02874 | -0.001 | -4.492
-1.5 | -0.1 | 0.00587 | -0.004 | -17.091
-1 | -0.039 | 0.00576 | -0.004 | -6.794
-0.5 | 0.022 | 0.00567 | -0.005 | 3.926
0 | 0.068 | 0.0267 | -0.005 | 2.558
0.5 | 0.118 | 0.02675 | -0.005 | 4.426
1 | 0.168 | 0.02686 | -0.006 | 6.269
1.5 | 0.218 | 0.02713 | -0.006 | 8.05
2 | 0.268 | 0.02653 | -0.006 | 10.114
2.5 | 0.318 | 0.02713 | -0.006 | 11.722
3 | 0.447 | 0.00709 | -0.011 | 63.092
3.5 | 0.507 | 0.0071 | -0.012 | 71.447
4 | 0.567 | 0.00716 | -0.012 | 79.169
4.5 | 0.626 | 0.0073 | -0.013 | 85.836
5 | 0.684 | 0.00739 | -0.013 | 92.538
5.5 | 0.74 | 0.00736 | -0.014 | 100.54
6 | 0.794 | 0.00762 | -0.014 | 104.211
6.5 | 0.846 | 0.00782 | -0.015 | 108.123
7 | 0.895 | 0.01192 | -0.015 | 75.075
7.5 | 0.942 | 0.01248 | -0.015 | 75.449
8 | 0.985 | 0.01303 | -0.016 | 75.594
8.5 | 1.025 | 0.01334 | -0.016 | 76.79
9 | 1.06 | 0.01395 | -0.017 | 75.969
9.5 | 1.09 | 0.01469 | -0.017 | 74.191
10 | 1.114 | 0.01512 | -0.018 | 73.68
10.5 | 1.132 | 0.01595 | -0.018 | 70.951
11 | 1.139 | 0.01765 | -0.018 | 64.564
11.5 | 1.143 | 0.01854 | -0.019 | 61.684
12 | 1.138 | 0.01999 | -0.019 | 56.94
12.5 | 1.131 | 0.02069 | -0.02 | 54.65
13 | 1.109 | 0.02273 | -0.02 | 48.788
13.5 | 1.078 | 0.02573 | -0.02 | 41.893
14 | 1.039 | 0.02983 | -0.02 | 34.816
14.5 | 0.995 | 0.03471 | -0.02 | 28.658
15 | 0.942 | 0.04245 | -0.02 | 22.181
15.5 | 0.889 | 0.04955 | -0.02 | 17.944
16 | 0.845 | 0.05017 | -0.02 | 16.84
16.5 | 0.783 | 0.05956 | -0.02 | 13.151

## 78. Re 5M Mach 0.25 (2)
BIGFOIL.COM POLAR EXPORT
npl9660
NPL 9660 |  |  |  | Cl Max: | 1.6677 | at alpha= | 16 | deg
XFOIL ncrit=9 |  |  |  | L/D Max: | 108.623 | at alpha= | 8.5 | deg
Re: | 5000000 |  |  | Cd Min: | 0.24959 | at alpha= | -20 | deg
Mach: | 0.25 |  |  | Cl=0 at alpha= | -0.67628 | deg
|  |  |  | @ Cl=0.1, Cd= | 0.0065286
|  |  |  | @ Cl=0.4, Cd= | 0.0058307
|  |  |  | @ Cl=0.6, Cd= | 0.0062985
alpha (deg) | Cl | Cd | Cm | Cl/Cd
-20 | -0.86 | 0.24959 | 0.0856 | -3.4457
-19.5 | -0.8412 | 0.24369 | 0.0813 | -3.4519
-19 | -0.8227 | 0.23743 | 0.0769 | -3.465
-18.5 | -0.8057 | 0.23001 | 0.0722 | -3.5029
-18 | -0.7912 | 0.22118 | 0.0672 | -3.5772
-17.5 | -0.5167 | 0.17861 | 0.0268 | -2.8929
-16.5 | -0.7376 | 0.20115 | 0.0549 | -3.6669
-15.5 | -0.7103 | 0.18474 | 0.0462 | -3.8449
-15 | -0.6992 | 0.17614 | 0.0419 | -3.9696
-14 | -0.8058 | 0.12691 | 0.0189 | -6.3494
-13.5 | -1.0536 | 0.06392 | -0.0272 | -16.4831
-13 | -1.1355 | 0.04721 | -0.0366 | -24.0521
-12.5 | -1.202 | 0.03568 | -0.0327 | -33.6883
-12 | -1.2195 | 0.02896 | -0.0267 | -42.1098
-11.5 | -1.204 | 0.02438 | -0.0224 | -49.3847
-11 | -1.172 | 0.02091 | -0.0191 | -56.0497
-10.5 | -1.1312 | 0.01825 | -0.0163 | -61.9836
-10 | -1.0857 | 0.01616 | -0.0139 | -67.1844
-9.5 | -1.0352 | 0.01442 | -0.0121 | -71.7892
-9 | -0.9825 | 0.013 | -0.0105 | -75.5769
-8.5 | -0.9281 | 0.01182 | -0.0091 | -78.5195
-8 | -0.8722 | 0.01094 | -0.008 | -79.7258
-7.5 | -0.8151 | 0.01008 | -0.0071 | -80.8631
-7 | -0.7575 | 0.00935 | -0.0064 | -81.016
-6.5 | -0.6992 | 0.00874 | -0.0059 | -80
-6 | -0.6403 | 0.00824 | -0.0055 | -77.7063
-5.5 | -0.582 | 0.00769 | -0.0051 | -75.6827
-5 | -0.5224 | 0.00735 | -0.0049 | -71.0748
-4.5 | -0.4627 | 0.00719 | -0.005 | -64.3533
-4 | -0.4024 | 0.00705 | -0.0051 | -57.078
-3.5 | -0.3421 | 0.0069 | -0.0054 | -49.5797
-3 | -0.2819 | 0.00671 | -0.0057 | -42.0119
-2.5 | -0.2212 | 0.00667 | -0.0061 | -33.1634
-2 | -0.1605 | 0.00663 | -0.0066 | -24.2081
-1.5 | -0.1 | 0.00669 | -0.0071 | -14.9477
-1 | -0.0393 | 0.00669 | -0.0076 | -5.8744
-0.5 | 0.0214 | 0.00671 | -0.0082 | 3.1893
0 | 0.0815 | 0.00682 | -0.0088 | 11.9501
0.5 | 0.1399 | 0.0059 | -0.0097 | 23.7119
1 | 0.1996 | 0.00573 | -0.0104 | 34.8342
1.5 | 0.2592 | 0.0058 | -0.011 | 44.6897
2 | 0.3192 | 0.00588 | -0.0115 | 54.2857
2.5 | 0.3792 | 0.00581 | -0.0118 | 65.2668
3 | 0.4395 | 0.00587 | -0.0122 | 74.8722
3.5 | 0.4998 | 0.00602 | -0.0125 | 83.0233
4 | 0.5602 | 0.0062 | -0.0128 | 90.3548
5 | 0.6814 | 0.0065 | -0.0134 | 104.8308
5.5 | 0.74 | 0.00696 | -0.0134 | 106.3218
6.5 | 0.8563 | 0.00804 | -0.0132 | 106.505
7 | 0.9147 | 0.00853 | -0.013 | 107.2333
7.5 | 0.9727 | 0.00899 | -0.0127 | 108.198
8 | 1.0304 | 0.0095 | -0.0123 | 108.4632
8.5 | 1.0884 | 0.01002 | -0.0118 | 108.6228
9 | 1.1447 | 0.01056 | -0.011 | 108.3996
9.5 | 1.2006 | 0.01121 | -0.0101 | 107.1008
10 | 1.2566 | 0.01182 | -0.0092 | 106.3113
10.5 | 1.3116 | 0.01254 | -0.0081 | 104.5933
11 | 1.3641 | 0.01335 | -0.0065 | 102.1798
11.5 | 1.4145 | 0.01432 | -0.0047 | 98.7779
12 | 1.4652 | 0.01522 | -0.0028 | 96.2681
12.5 | 1.5132 | 0.01625 | -0.0006 | 93.12
13 | 1.558 | 0.01743 | 0.002 | 89.3861
13.5 | 1.5967 | 0.01876 | 0.0055 | 85.1119
14 | 1.6227 | 0.02036 | 0.0105 | 79.7004
14.5 | 1.6453 | 0.02245 | 0.0149 | 73.2873
15 | 1.6616 | 0.02519 | 0.0189 | 65.9627
16 | 1.6677 | 0.03466 | 0.0226 | 48.116
16.5 | 1.6517 | 0.04268 | 0.021 | 38.6996
17 | 1.619 | 0.05367 | 0.0165 | 30.1658
17.5 | 1.5727 | 0.06719 | 0.01 | 23.4068
18 | 1.5128 | 0.08325 | 0.0019 | 18.1718
18.5 | 1.4442 | 0.10129 | -0.0075 | 14.2581
19 | 1.3682 | 0.12121 | -0.0182 | 11.2878
19.5 | 1.2968 | 0.14138 | -0.03 | 9.1724
20 | 1.2421 | 0.15998 | -0.0417 | 7.7641

## 79. Re 5M Mach 0.50 (1)
BIGFOIL.COM POLAR EXPORT
npl9660
NPL 9660 |  |  |  | Cl Max: | 1.272 | at alpha= | 20 | deg
JavaFoil+Calcfoil stall+Eppler ext transition |  |  |  | L/D Max: | 78.689 | at alpha= | 3.5 | deg
Re: | 5000000 |  |  | Cd Min: | 0.00501 | at alpha= | -0.5 | deg
Mach: | 0.5 |  |  | Cl=0 at alpha= | -0.70833 | deg
|  |  |  | @ Cl=0.1, Cd= | 0.026681
|  |  |  | @ Cl=0.4, Cd= | 0.011361
|  |  |  | @ Cl=0.6, Cd= | 0.00915
alpha (deg) | Cl | Cd | Cm | Cl/Cd
-20 | -1.026 | 0.16289 | 0.007 | -6.297
-19.5 | -0.999 | 0.15873 | 0.006 | -6.293
-19 | -0.974 | 0.15396 | 0.006 | -6.324
-18.5 | -0.949 | 0.14935 | 0.006 | -6.351
-18 | -0.922 | 0.1416 | 0.006 | -6.514
-17.5 | -0.897 | 0.12894 | 0.005 | -6.957
-17 | -0.872 | 0.12006 | 0.005 | -7.263
-16.5 | -0.847 | 0.11234 | 0.005 | -7.538
-16 | -0.819 | 0.12538 | 0.004 | -6.53
-15.5 | -0.793 | 0.11171 | 0.004 | -7.098
-15 | -0.767 | 0.10292 | 0.004 | -7.456
-14.5 | -0.742 | 0.097 | 0.004 | -7.647
-14 | -0.722 | 0.07205 | 0.004 | -10.024
-13.5 | -0.69 | 0.08949 | 0.002 | -7.706
-13 | -0.668 | 0.06622 | 0.002 | -10.096
-12.5 | -0.641 | 0.07583 | 0.002 | -8.454
-12 | -0.611 | 0.07662 | 0.001 | -7.978
-11.5 | -0.583 | 0.07803 | 0.001 | -7.468
-11 | -0.556 | 0.07182 | 0.001 | -7.747
-10.5 | -0.53 | 0.06591 | 0.001 | -8.046
-10 | -0.503 | 0.0671 | 0.001 | -7.497
-9.5 | -0.477 | 0.06923 | 0 | -6.885
-9 | -0.45 | 0.06972 | 0 | -6.448
-8.5 | -0.423 | 0.06019 | 0 | -7.035
-8 | -0.397 | 0.05393 | 0 | -7.362
-7.5 | -0.37 | 0.05061 | 0 | -7.316
-7 | -0.344 | 0.04607 | 0 | -7.47
-6.5 | -0.388 | 0.01105 | -0.001 | -35.106
-6 | -0.508 | 0.01059 | -0.001 | -47.993
-5.5 | -0.542 | 0.00999 | -0.002 | -54.216
-5 | -0.519 | 0.00958 | -0.002 | -54.203
-4.5 | -0.478 | 0.0092 | -0.003 | -51.956
-4 | -0.427 | 0.00885 | -0.003 | -48.223
-3.5 | -0.369 | 0.00539 | -0.003 | -68.559
-3 | -0.308 | 0.00533 | -0.004 | -57.744
-2.5 | -0.197 | 0.02951 | -0.001 | -6.676
-2 | -0.144 | 0.0288 | -0.002 | -4.994
-1.5 | -0.09 | 0.02825 | -0.002 | -3.175
-1 | -0.035 | 0.02781 | -0.002 | -1.259
-0.5 | 0.025 | 0.00501 | -0.005 | 4.933
0 | 0.076 | 0.02666 | -0.006 | 2.862
0.5 | 0.132 | 0.02671 | -0.006 | 4.95
1 | 0.188 | 0.02682 | -0.006 | 7.01
1.5 | 0.244 | 0.02708 | -0.007 | 8.998
2 | 0.299 | 0.02661 | -0.007 | 11.245
2.5 | 0.431 | 0.00668 | -0.012 | 64.514
3 | 0.497 | 0.00714 | -0.012 | 69.632
3.5 | 0.564 | 0.00717 | -0.013 | 78.689
4 | 0.63 | 0.0108 | -0.014 | 58.338
4.5 | 0.695 | 0.01122 | -0.014 | 61.933
5 | 0.755 | 0.01179 | -0.015 | 64.047
5.5 | 0.811 | 0.01249 | -0.015 | 64.967
6 | 0.862 | 0.01255 | -0.016 | 68.705
6.5 | 0.904 | 0.01313 | -0.016 | 68.889
7 | 0.932 | 0.0139 | -0.017 | 67.069
7.5 | 0.935 | 0.01471 | -0.017 | 63.583
8 | 0.876 | 0.01556 | -0.018 | 56.274
8.5 | 0.616 | 0.01609 | -0.018 | 38.248
9 | 0.646 | 0.01739 | -0.019 | 37.18
9.5 | 0.678 | 0.01807 | -0.019 | 37.537
10 | 0.707 | 0.01986 | -0.019 | 35.625
10.5 | 0.709 | 0.02806 | -0.019 | 25.266
11 | 0.767 | 0.02191 | -0.02 | 35.006
11.5 | 0.673 | 0.08303 | -0.012 | 8.109
12 | 0.697 | 0.08952 | -0.011 | 7.783
12.5 | 0.831 | 0.03257 | -0.021 | 25.513
13 | 0.867 | 0.03193 | -0.021 | 27.142
13.5 | 0.886 | 0.03676 | -0.021 | 24.094
14 | 0.925 | 0.03451 | -0.022 | 26.818
14.5 | 0.835 | 0.11056 | -0.013 | 7.552
15 | 0.863 | 0.11126 | -0.014 | 7.753
15.5 | 0.892 | 0.12052 | -0.015 | 7.402
16 | 0.918 | 0.11917 | -0.015 | 7.701
16.5 | 0.946 | 0.12225 | -0.015 | 7.741
17 | 0.974 | 0.12528 | -0.016 | 7.774
17.5 | 1.001 | 0.12654 | -0.016 | 7.912
18 | 1.183 | 0.03674 | -0.026 | 32.193
18.5 | 1.204 | 0.04151 | -0.026 | 29.017
19 | 1.227 | 0.04616 | -0.026 | 26.584
19.5 | 1.254 | 0.04873 | -0.026 | 25.728
20 | 1.272 | 0.05602 | -0.026 | 22.711

## 80. Re 5M Mach 0.50 (2)
BIGFOIL.COM POLAR EXPORT
npl9660
NPL 9660 |  |  |  | Cl Max: | 1.3017 | at alpha= | 9.5 | deg
XFOIL ncrit=9 |  |  |  | L/D Max: | 108.866 | at alpha= | 5 | deg
Re: | 5000000 |  |  | Cd Min: | 0.13834 | at alpha= | 14.5 | deg
Mach: | 0.5 |  |  | Cl=0 at alpha= | -0.68228 | deg
|  |  |  | @ Cl=0.1, Cd= | 0.0067948
|  |  |  | @ Cl=0.4, Cd= | 0.0061404
|  |  |  | @ Cl=0.6, Cd= | 0.0064273
alpha (deg) | Cl | Cd | Cm | Cl/Cd
-11.5 | -0.6404 | 0.12884 | 0.0196 | -4.9705
-11 | -0.6398 | 0.1192 | 0.0154 | -5.3674
-10.5 | -0.6437 | 0.10883 | 0.0106 | -5.9147
-10 | -0.6527 | 0.09772 | 0.005 | -6.6793
-9.5 | -0.6661 | 0.08614 | -0.0015 | -7.7328
-9 | -0.683 | 0.0735 | -0.0101 | -9.2925
-8.5 | -0.703 | 0.05787 | -0.0262 | -12.1479
-8 | -0.7378 | 0.04781 | -0.0315 | -15.4319
-7.5 | -0.768 | 0.03917 | -0.0295 | -19.6068
-7 | -0.7826 | 0.02898 | -0.0261 | -27.0048
-6.5 | -0.7902 | 0.01627 | -0.0209 | -48.5679
-6 | -0.7461 | 0.01052 | -0.0166 | -70.9221
-5.5 | -0.6785 | 0.00914 | -0.0136 | -74.2341
-5 | -0.608 | 0.00842 | -0.0115 | -72.209
-4.5 | -0.537 | 0.00796 | -0.01 | -67.4623
-4 | -0.4657 | 0.00758 | -0.0091 | -61.438
-3.5 | -0.3947 | 0.00736 | -0.0085 | -53.6277
-3 | -0.3239 | 0.00717 | -0.0082 | -45.1743
-2.5 | -0.2538 | 0.00697 | -0.0081 | -36.4132
-2 | -0.1835 | 0.0069 | -0.0082 | -26.5942
-1.5 | -0.1137 | 0.0069 | -0.0085 | -16.4783
-1 | -0.0441 | 0.00694 | -0.0089 | -6.3545
-0.5 | 0.0253 | 0.007 | -0.0093 | 3.6143
0.5 | 0.16 | 0.00663 | -0.0106 | 24.1327
1.5 | 0.2963 | 0.00625 | -0.0118 | 47.408
2 | 0.3658 | 0.00617 | -0.0122 | 59.2869
2.5 | 0.4352 | 0.00611 | -0.0124 | 71.2275
3 | 0.5052 | 0.00618 | -0.0125 | 81.7476
3.5 | 0.5752 | 0.00635 | -0.0124 | 90.5827
4 | 0.6458 | 0.00657 | -0.0122 | 98.2953
4.5 | 0.7175 | 0.00673 | -0.012 | 106.6122
5 | 0.7871 | 0.00723 | -0.0112 | 108.8658
5.5 | 0.8557 | 0.00794 | -0.0101 | 107.7708
6 | 0.9244 | 0.00867 | -0.0086 | 106.6205
6.5 | 0.9949 | 0.00926 | -0.0069 | 107.4406
7 | 1.0648 | 0.00998 | -0.0047 | 106.6934
7.5 | 1.135 | 0.01077 | -0.002 | 105.3853
8 | 1.2018 | 0.01188 | 0.0017 | 101.1616
8.5 | 1.2614 | 0.01365 | 0.0066 | 92.4103
9 | 1.3 | 0.01651 | 0.0138 | 78.7402
9.5 | 1.3017 | 0.02063 | 0.0233 | 63.0974
10 | 1.2797 | 0.02657 | 0.0302 | 48.1633
10.5 | 1.2473 | 0.03563 | 0.0298 | 35.007
11 | 1.2115 | 0.04736 | 0.0236 | 25.5807
11.5 | 1.1736 | 0.06034 | 0.0159 | 19.4498
12 | 1.1351 | 0.07373 | 0.0084 | 15.3954
13 | 1.064 | 0.09992 | -0.0053 | 10.6485
13.5 | 1.0335 | 0.1129 | -0.0124 | 9.1541
14 | 1.0088 | 0.12578 | -0.0196 | 8.0204
14.5 | 0.9899 | 0.13834 | -0.0268 | 7.1556

## 81. Re 6M Mach 0.00 (1)
BIGFOIL.COM POLAR EXPORT
npl9660
NPL 9660 |  |  |  | Cl Max: | 1.239 | at alpha= | 13.5 | deg
JavaFoil+Calcfoil stall+Eppler ext transition |  |  |  | L/D Max: | 117.222 | at alpha= | 8 | deg
Re: | 6000000 |  |  | Cd Min: | 0.00542 | at alpha= | -4 | deg
Mach: | 0 |  |  | Cl=0 at alpha= | -0.68333 | deg
|  |  |  | @ Cl=0.1, Cd= | 0.026658
|  |  |  | @ Cl=0.4, Cd= | 0.012869
|  |  |  | @ Cl=0.6, Cd= | 0.0071645
alpha (deg) | Cl | Cd | Cm | Cl/Cd
-17.5 | -0.702 | 0.1208 | 0.005 | -5.812
-17 | -0.718 | 0.11479 | 0.005 | -6.254
-16.5 | -0.734 | 0.10799 | 0.004 | -6.794
-16 | -0.748 | 0.10198 | 0.004 | -7.334
-15.5 | -0.762 | 0.09524 | 0.004 | -7.999
-15 | -0.77 | 0.09274 | 0.004 | -8.306
-14.5 | -0.783 | 0.08503 | 0.004 | -9.208
-14 | -0.793 | 0.07656 | 0.004 | -10.363
-13.5 | -0.901 | 0.02418 | 0.004 | -37.286
-13 | -0.924 | 0.01875 | 0.004 | -49.294
-12.5 | -0.936 | 0.01611 | 0.004 | -58.146
-12 | -0.933 | 0.0153 | 0.003 | -60.974
-11.5 | -0.925 | 0.01353 | 0.002 | -68.339
-11 | -0.913 | 0.01289 | 0.002 | -70.853
-10.5 | -0.896 | 0.01239 | 0.001 | -72.337
-10 | -0.876 | 0.01194 | 0.001 | -73.365
-9.5 | -0.852 | 0.01149 | 0.001 | -74.152
-9 | -0.824 | 0.01102 | 0 | -74.79
-8.5 | -0.793 | 0.0106 | 0 | -74.758
-8 | -0.758 | 0.01038 | 0 | -72.977
-7.5 | -0.72 | 0.01 | 0 | -71.959
-7 | -0.679 | 0.00957 | -0.001 | -70.876
-6.5 | -0.635 | 0.0058 | -0.001 | -109.415
-6 | -0.588 | 0.00572 | -0.001 | -102.757
-5.5 | -0.54 | 0.00563 | -0.002 | -95.873
-5 | -0.489 | 0.00555 | -0.002 | -87.996
-4.5 | -0.352 | 0.0338 | -0.001 | -10.426
-4 | -0.382 | 0.00542 | -0.002 | -70.476
-3.5 | -0.264 | 0.03129 | -0.001 | -8.432
-3 | -0.218 | 0.03027 | -0.001 | -7.209
-2.5 | -0.172 | 0.02939 | -0.001 | -5.85
-2 | -0.125 | 0.0287 | -0.001 | -4.36
-1.5 | -0.097 | 0.00579 | -0.004 | -16.79
-1 | -0.038 | 0.00568 | -0.004 | -6.668
-0.5 | 0.022 | 0.0056 | -0.005 | 3.852
0 | 0.066 | 0.02663 | -0.005 | 2.484
0.5 | 0.115 | 0.02667 | -0.005 | 4.3
1 | 0.163 | 0.02678 | -0.005 | 6.091
1.5 | 0.212 | 0.02704 | -0.006 | 7.823
2 | 0.26 | 0.0265 | -0.006 | 9.807
2.5 | 0.308 | 0.02704 | -0.006 | 11.396
3 | 0.437 | 0.00717 | -0.011 | 60.92
3.5 | 0.495 | 0.00765 | -0.011 | 64.76
4 | 0.55 | 0.00713 | -0.012 | 77.119
4.5 | 0.608 | 0.00717 | -0.012 | 84.776
5 | 0.664 | 0.00726 | -0.013 | 91.388
5.5 | 0.719 | 0.00742 | -0.013 | 96.887
6 | 0.772 | 0.0074 | -0.014 | 104.312
6.5 | 0.824 | 0.00759 | -0.014 | 108.521
7 | 0.874 | 0.00779 | -0.015 | 112.205
7.5 | 0.922 | 0.00802 | -0.015 | 114.994
8 | 0.968 | 0.00826 | -0.015 | 117.222
8.5 | 1.011 | 0.01253 | -0.016 | 80.735
9 | 1.052 | 0.01307 | -0.016 | 80.485
9.5 | 1.089 | 0.01354 | -0.017 | 80.421
10 | 1.123 | 0.01408 | -0.017 | 79.74
10.5 | 1.153 | 0.01478 | -0.018 | 78.054
11 | 1.178 | 0.01555 | -0.018 | 75.787
11.5 | 1.202 | 0.01584 | -0.018 | 75.867
12 | 1.219 | 0.01668 | -0.019 | 73.076
12.5 | 1.231 | 0.01778 | -0.019 | 69.223
13 | 1.238 | 0.01896 | -0.019 | 65.3
13.5 | 1.239 | 0.02065 | -0.02 | 60.005
14 | 1.234 | 0.02283 | -0.02 | 54.035
14.5 | 1.229 | 0.02467 | -0.02 | 49.796
15 | 1.212 | 0.02835 | -0.02 | 42.761
15.5 | 1.192 | 0.03326 | -0.02 | 35.836
16 | 1.179 | 0.03603 | -0.02 | 32.721
16.5 | 1.157 | 0.04144 | -0.021 | 27.916
17 | 1.134 | 0.0472 | -0.021 | 24.029
17.5 | 1.109 | 0.05417 | -0.021 | 20.47
18 | 1.084 | 0.06075 | -0.021 | 17.849
18.5 | 1.034 | 0.08556 | -0.02 | 12.088

## 82. Re 6M Mach 0.00 (2)
BIGFOIL.COM POLAR EXPORT
npl9660
NPL 9660 |  |  |  | Cl Max: | 1.83 | at alpha= | 19 | deg
XFOIL ncrit=9 |  |  |  | L/D Max: | 114.527 | at alpha= | 9.5 | deg
Re: | 6000000 |  |  | Cd Min: | 0.24251 | at alpha= | -20 | deg
Mach: | 0 |  |  | Cl=0 at alpha= | -0.67067 | deg
|  |  |  | @ Cl=0.1, Cd= | 0.0064503
|  |  |  | @ Cl=0.4, Cd= | 0.0056719
|  |  |  | @ Cl=0.6, Cd= | 0.0060463
alpha (deg) | Cl | Cd | Cm | Cl/Cd
-20 | -0.8463 | 0.24251 | 0.0814 | -3.4898
-19.5 | -0.8296 | 0.23626 | 0.0771 | -3.5114
-18.5 | -1.4083 | 0.07024 | -0.0164 | -20.0498
-17.5 | -1.506 | 0.04207 | -0.0319 | -35.7975
-17 | -1.519 | 0.03577 | -0.0321 | -42.4658
-16.5 | -1.522 | 0.03137 | -0.03 | -48.5177
-16 | -1.5189 | 0.02811 | -0.0262 | -54.0342
-15.5 | -1.5093 | 0.02571 | -0.0217 | -58.7048
-15 | -1.4899 | 0.0237 | -0.0176 | -62.865
-14.5 | -1.4587 | 0.02189 | -0.0151 | -66.6377
-14 | -1.4229 | 0.02027 | -0.0129 | -70.1973
-13.5 | -1.3836 | 0.0188 | -0.0111 | -73.5957
-13 | -1.3415 | 0.01748 | -0.0096 | -76.7449
-12.5 | -1.2972 | 0.01629 | -0.0083 | -79.6317
-12 | -1.2507 | 0.01516 | -0.0072 | -82.5
-11.5 | -1.2026 | 0.01413 | -0.0063 | -85.1097
-11 | -1.1533 | 0.01319 | -0.0055 | -87.4375
-10.5 | -1.1034 | 0.01235 | -0.0048 | -89.3441
-10 | -1.0516 | 0.01155 | -0.0043 | -91.0476
-9.5 | -0.9993 | 0.01082 | -0.0039 | -92.3567
-9 | -0.9461 | 0.01021 | -0.0036 | -92.6641
-8.5 | -0.8926 | 0.00965 | -0.0033 | -92.4974
-8 | -0.8381 | 0.00911 | -0.0031 | -91.9978
-7.5 | -0.783 | 0.00863 | -0.003 | -90.73
-7 | -0.7274 | 0.0082 | -0.0031 | -88.7073
-6.5 | -0.6714 | 0.00784 | -0.0031 | -85.6378
-6 | -0.6152 | 0.00755 | -0.0032 | -81.4834
-5.5 | -0.5588 | 0.00724 | -0.0033 | -77.1823
-5 | -0.502 | 0.00707 | -0.0036 | -71.0042
-4.5 | -0.4447 | 0.00693 | -0.0039 | -64.1703
-4 | -0.387 | 0.00682 | -0.0043 | -56.7449
-3.5 | -0.3295 | 0.00663 | -0.0047 | -49.6983
-3 | -0.2715 | 0.00653 | -0.0052 | -41.5773
-2.5 | -0.2133 | 0.0065 | -0.0057 | -32.8154
-2 | -0.1551 | 0.00651 | -0.0062 | -23.8249
-1.5 | -0.0968 | 0.00653 | -0.0068 | -14.8239
-1 | -0.0384 | 0.00656 | -0.0073 | -5.8537
-0.5 | 0.0199 | 0.00663 | -0.0079 | 3.0015
0 | 0.0779 | 0.00673 | -0.0085 | 11.575
0.5 | 0.1348 | 0.00601 | -0.0094 | 22.4293
1 | 0.1922 | 0.00572 | -0.0101 | 33.6014
1.5 | 0.2498 | 0.00573 | -0.0107 | 43.5951
2 | 0.3077 | 0.00576 | -0.0113 | 53.4201
2.5 | 0.3655 | 0.00566 | -0.0118 | 64.576
3 | 0.4235 | 0.00568 | -0.0122 | 74.5599
3.5 | 0.4813 | 0.00579 | -0.0126 | 83.1261
4.5 | 0.5972 | 0.00604 | -0.0135 | 98.8742
5 | 0.655 | 0.00617 | -0.0139 | 106.1588
6 | 0.768 | 0.0069 | -0.0145 | 111.3043
6.5 | 0.8235 | 0.00744 | -0.0147 | 110.6855
7 | 0.8783 | 0.00795 | -0.0148 | 110.478
7.5 | 0.9339 | 0.00835 | -0.015 | 111.8443
8 | 0.9888 | 0.00872 | -0.015 | 113.3945
8.5 | 1.0432 | 0.00919 | -0.0151 | 113.5147
9 | 1.0979 | 0.00959 | -0.0151 | 114.4838
9.5 | 1.151 | 0.01005 | -0.015 | 114.5274
10 | 1.2037 | 0.01058 | -0.0148 | 113.7713
10.5 | 1.2563 | 0.01106 | -0.0146 | 113.5895
11 | 1.308 | 0.01161 | -0.0143 | 112.6615
11.5 | 1.3584 | 0.01225 | -0.0139 | 110.8898
12 | 1.4076 | 0.01291 | -0.0133 | 109.0318
12.5 | 1.4567 | 0.01351 | -0.0127 | 107.8238
13 | 1.5046 | 0.01416 | -0.0119 | 106.2571
13.5 | 1.5511 | 0.01487 | -0.0111 | 104.3107
14 | 1.596 | 0.01565 | -0.01 | 101.9808
14.5 | 1.6392 | 0.01649 | -0.0087 | 99.4057
15 | 1.679 | 0.01744 | -0.0071 | 96.2729
15.5 | 1.7142 | 0.01857 | -0.0048 | 92.3102
16 | 1.7372 | 0.01996 | -0.0008 | 87.0341
16.5 | 1.7551 | 0.02186 | 0.0031 | 80.2882
17 | 1.7777 | 0.02362 | 0.0058 | 75.2625
17.5 | 1.7968 | 0.02577 | 0.0083 | 69.7245
18.5 | 1.8238 | 0.03187 | 0.0114 | 57.2262
19 | 1.83 | 0.03618 | 0.0118 | 50.5804
19.5 | 1.8291 | 0.04166 | 0.0112 | 43.9054
20 | 1.8205 | 0.04853 | 0.0095 | 37.5129

## 83. Re 6M Mach 0.10 (1)
BIGFOIL.COM POLAR EXPORT
npl9660
NPL 9660 |  |  |  | Cl Max: | 1.225 | at alpha= | 13.5 | deg
JavaFoil+Calcfoil stall+Eppler ext transition |  |  |  | L/D Max: | 115.223 | at alpha= | 7.5 | deg
Re: | 6000000 |  |  | Cd Min: | 0.0054 | at alpha= | -4 | deg
Mach: | 0.1 |  |  | Cl=0 at alpha= | -0.68333 | deg
|  |  |  | @ Cl=0.1, Cd= | 0.026655
|  |  |  | @ Cl=0.4, Cd= | 0.013202
|  |  |  | @ Cl=0.6, Cd= | 0.0071667
alpha (deg) | Cl | Cd | Cm | Cl/Cd
-17 | -0.674 | 0.11691 | 0.005 | -5.764
-16.5 | -0.692 | 0.11086 | 0.004 | -6.242
-16 | -0.71 | 0.10404 | 0.004 | -6.822
-15.5 | -0.725 | 0.09911 | 0.004 | -7.316
-15 | -0.74 | 0.09314 | 0.004 | -7.944
-14.5 | -0.751 | 0.0897 | 0.004 | -8.37
-14 | -0.761 | 0.08336 | 0.003 | -9.126
-13.5 | -0.771 | 0.07578 | 0.003 | -10.169
-13 | -0.871 | 0.02595 | 0.004 | -33.565
-12.5 | -0.915 | 0.01661 | 0.004 | -55.078
-12 | -0.916 | 0.01561 | 0.003 | -58.691
-11.5 | -0.911 | 0.01374 | 0.002 | -66.326
-11 | -0.903 | 0.01304 | 0.002 | -69.22
-10.5 | -0.889 | 0.01251 | 0.001 | -71.008
-10 | -0.87 | 0.01202 | 0.001 | -72.376
-9.5 | -0.848 | 0.01156 | 0.001 | -73.331
-9 | -0.821 | 0.01109 | 0 | -74.061
-8.5 | -0.791 | 0.01067 | 0 | -74.154
-8 | -0.757 | 0.0104 | 0 | -72.825
-7.5 | -0.72 | 0.01006 | 0 | -71.563
-7 | -0.68 | 0.00965 | -0.001 | -70.433
-6.5 | -0.636 | 0.00582 | -0.001 | -109.362
-6 | -0.59 | 0.00571 | -0.001 | -103.407
-5.5 | -0.541 | 0.00566 | -0.002 | -95.714
-5 | -0.491 | 0.00557 | -0.002 | -88.127
-4.5 | -0.438 | 0.00548 | -0.002 | -79.972
-4 | -0.384 | 0.0054 | -0.002 | -71.021
-3.5 | -0.265 | 0.03129 | -0.001 | -8.472
-3 | -0.219 | 0.03028 | -0.001 | -7.242
-2.5 | -0.173 | 0.02939 | -0.001 | -5.878
-2 | -0.126 | 0.0287 | -0.001 | -4.381
-1.5 | -0.098 | 0.00578 | -0.004 | -16.876
-1 | -0.038 | 0.00568 | -0.004 | -6.703
-0.5 | 0.022 | 0.0056 | -0.005 | 3.872
0 | 0.066 | 0.02662 | -0.005 | 2.497
0.5 | 0.115 | 0.02667 | -0.005 | 4.321
1 | 0.164 | 0.02677 | -0.005 | 6.124
1.5 | 0.213 | 0.02704 | -0.006 | 7.862
2 | 0.261 | 0.0265 | -0.006 | 9.856
2.5 | 0.31 | 0.0271 | -0.006 | 11.427
3 | 0.439 | 0.00718 | -0.011 | 61.116
3.5 | 0.498 | 0.00778 | -0.011 | 63.973
4 | 0.553 | 0.00711 | -0.012 | 77.671
4.5 | 0.611 | 0.00718 | -0.012 | 85.057
5 | 0.667 | 0.00727 | -0.013 | 91.679
5.5 | 0.722 | 0.0074 | -0.013 | 97.53
6 | 0.775 | 0.00742 | -0.014 | 104.561
6.5 | 0.827 | 0.00761 | -0.014 | 108.738
7 | 0.878 | 0.00788 | -0.015 | 111.321
7.5 | 0.926 | 0.00803 | -0.015 | 115.223
8 | 0.971 | 0.01214 | -0.015 | 79.989
8.5 | 1.014 | 0.01264 | -0.016 | 80.239
9 | 1.054 | 0.01318 | -0.016 | 79.945
9.5 | 1.09 | 0.01373 | -0.017 | 79.379
10 | 1.123 | 0.01426 | -0.017 | 78.747
10.5 | 1.151 | 0.01501 | -0.018 | 76.733
11 | 1.175 | 0.01578 | -0.018 | 74.445
11.5 | 1.196 | 0.01619 | -0.018 | 73.864
12 | 1.211 | 0.01704 | -0.019 | 71.076
12.5 | 1.22 | 0.01827 | -0.019 | 66.755
13 | 1.224 | 0.01945 | -0.02 | 62.969
13.5 | 1.225 | 0.02081 | -0.02 | 58.833
14 | 1.216 | 0.02308 | -0.02 | 52.668
14.5 | 1.202 | 0.02596 | -0.02 | 46.302
15 | 1.184 | 0.02963 | -0.02 | 39.952
15.5 | 1.161 | 0.03467 | -0.02 | 33.482
16 | 1.144 | 0.03765 | -0.02 | 30.371
16.5 | 1.117 | 0.04381 | -0.02 | 25.486
17 | 1.09 | 0.04988 | -0.021 | 21.859
17.5 | 1.037 | 0.07208 | -0.02 | 14.388
18 | 1.009 | 0.08072 | -0.019 | 12.502
18.5 | 0.983 | 0.08837 | -0.019 | 11.121

## 84. Re 6M Mach 0.10 (2)
BIGFOIL.COM POLAR EXPORT
npl9660
NPL 9660 |  |  |  | Cl Max: | 1.8099 | at alpha= | 18.5 | deg
XFOIL ncrit=9 |  |  |  | L/D Max: | 114.354 | at alpha= | 9 | deg
Re: | 6000000 |  |  | Cd Min: | 0.24344 | at alpha= | -20 | deg
Mach: | 0.1 |  |  | Cl=0 at alpha= | -0.67065 | deg
|  |  |  | @ Cl=0.1, Cd= | 0.0064786
|  |  |  | @ Cl=0.4, Cd= | 0.005681
|  |  |  | @ Cl=0.6, Cd= | 0.0060476
alpha (deg) | Cl | Cd | Cm | Cl/Cd
-20 | -0.8486 | 0.24344 | 0.082 | -3.4859
-18.5 | -0.8036 | 0.22125 | 0.0682 | -3.6321
-17.5 | -1.386 | 0.06169 | -0.0231 | -22.4672
-17 | -1.439 | 0.04684 | -0.032 | -30.7216
-16.5 | -1.4632 | 0.03853 | -0.0341 | -37.9756
-16 | -1.4746 | 0.03302 | -0.0325 | -44.6578
-15.5 | -1.475 | 0.02933 | -0.0289 | -50.2898
-15 | -1.4716 | 0.02646 | -0.0237 | -55.616
-14.5 | -1.4523 | 0.02419 | -0.0196 | -60.0372
-14 | -1.4218 | 0.02215 | -0.0167 | -64.1896
-13.5 | -1.3861 | 0.02033 | -0.0143 | -68.18
-13 | -1.3463 | 0.01872 | -0.0123 | -71.9177
-12.5 | -1.3035 | 0.01731 | -0.0106 | -75.3033
-12 | -1.2579 | 0.01598 | -0.0092 | -78.7171
-11.5 | -1.2102 | 0.0148 | -0.008 | -81.7703
-11 | -1.1611 | 0.01373 | -0.007 | -84.5666
-10.5 | -1.1111 | 0.01278 | -0.0061 | -86.9405
-10 | -1.0592 | 0.01189 | -0.0054 | -89.0833
-9.5 | -1.0066 | 0.0111 | -0.0048 | -90.6847
-9 | -0.953 | 0.01041 | -0.0044 | -91.5466
-8.5 | -0.899 | 0.00983 | -0.0039 | -91.4547
-8 | -0.8441 | 0.00925 | -0.0037 | -91.2541
-7.5 | -0.7886 | 0.00874 | -0.0035 | -90.2288
-7 | -0.7325 | 0.00828 | -0.0035 | -88.4662
-6.5 | -0.6761 | 0.0079 | -0.0034 | -85.5823
-6 | -0.6194 | 0.00759 | -0.0035 | -81.6074
-5.5 | -0.5625 | 0.00729 | -0.0036 | -77.1605
-5 | -0.5053 | 0.0071 | -0.0037 | -71.169
-4.5 | -0.4476 | 0.00695 | -0.004 | -64.4029
-4 | -0.3895 | 0.00683 | -0.0044 | -57.0278
-3.5 | -0.3314 | 0.00672 | -0.0048 | -49.3155
-3 | -0.2732 | 0.00654 | -0.0052 | -41.7737
-2.5 | -0.2146 | 0.00651 | -0.0057 | -32.9647
-2 | -0.1561 | 0.00652 | -0.0063 | -23.9417
-1.5 | -0.0974 | 0.00654 | -0.0068 | -14.893
-1 | -0.0386 | 0.00657 | -0.0074 | -5.8752
-0.5 | 0.02 | 0.00664 | -0.0079 | 3.012
0 | 0.0784 | 0.00675 | -0.0086 | 11.6148
0.5 | 0.1357 | 0.00603 | -0.0094 | 22.5041
1 | 0.1933 | 0.00573 | -0.0102 | 33.7347
1.5 | 0.2513 | 0.00576 | -0.0108 | 43.6285
2 | 0.3095 | 0.00577 | -0.0113 | 53.6395
2.5 | 0.3678 | 0.00567 | -0.0118 | 64.8677
3 | 0.4261 | 0.00569 | -0.0122 | 74.8858
3.5 | 0.4843 | 0.0058 | -0.0126 | 83.5
4.5 | 0.6011 | 0.00605 | -0.0135 | 99.3554
5 | 0.6592 | 0.00618 | -0.0139 | 106.6667
5.5 | 0.7161 | 0.00663 | -0.0142 | 108.009
6 | 0.773 | 0.00696 | -0.0144 | 111.0632
6.5 | 0.8288 | 0.00752 | -0.0146 | 110.2128
7 | 0.8843 | 0.00799 | -0.0146 | 110.6758
7.5 | 0.9403 | 0.00841 | -0.0147 | 111.8074
8 | 0.9957 | 0.00878 | -0.0147 | 113.4055
8.5 | 1.0507 | 0.00925 | -0.0147 | 113.5892
9 | 1.1058 | 0.00967 | -0.0147 | 114.3537
9.5 | 1.1593 | 0.01017 | -0.0144 | 113.9921
10 | 1.2127 | 0.01068 | -0.0142 | 113.5487
10.5 | 1.2658 | 0.01118 | -0.0139 | 113.22
11 | 1.3178 | 0.01179 | -0.0134 | 111.7727
11.5 | 1.3684 | 0.01249 | -0.0128 | 109.5596
12 | 1.4185 | 0.01311 | -0.0121 | 108.1998
12.5 | 1.4679 | 0.01375 | -0.0113 | 106.7564
13 | 1.516 | 0.01444 | -0.0104 | 104.9861
13.5 | 1.5626 | 0.01521 | -0.0093 | 102.735
14 | 1.6073 | 0.01606 | -0.0079 | 100.0809
14.5 | 1.6496 | 0.017 | -0.0063 | 97.0353
15 | 1.6876 | 0.0181 | -0.0041 | 93.2376
15.5 | 1.7149 | 0.01943 | -0.0004 | 88.2604
16 | 1.7334 | 0.02127 | 0.0039 | 81.4951
16.5 | 1.7556 | 0.0231 | 0.0071 | 76
17 | 1.7758 | 0.02522 | 0.0098 | 70.4124
17.5 | 1.7923 | 0.0279 | 0.0119 | 64.2401
18 | 1.8036 | 0.03131 | 0.0135 | 57.6046
18.5 | 1.8099 | 0.03568 | 0.014 | 50.7259
19 | 1.8088 | 0.04132 | 0.0134 | 43.7754
19.5 | 1.7983 | 0.04855 | 0.0116 | 37.0402
20 | 1.7773 | 0.05765 | 0.0084 | 30.8291

## 85. Re 6M Mach 0.25 (1)
BIGFOIL.COM POLAR EXPORT
npl9660
NPL 9660 |  |  |  | Cl Max: | 1.146 | at alpha= | 11.5 | deg
JavaFoil+Calcfoil stall+Eppler ext transition |  |  |  | L/D Max: | 112.919 | at alpha= | 7 | deg
Re: | 6000000 |  |  | Cd Min: | 0.00534 | at alpha= | -3.5 | deg
Mach: | 0.25 |  |  | Cl=0 at alpha= | -0.68033 | deg
|  |  |  | @ Cl=0.1, Cd= | 0.026636
|  |  |  | @ Cl=0.4, Cd= | 0.0072256
|  |  |  | @ Cl=0.6, Cd= | 0.0071415
alpha (deg) | Cl | Cd | Cm | Cl/Cd
-15.5 | -0.414 | 0.10939 | 0.004 | -3.782
-15 | -0.461 | 0.10332 | 0.003 | -4.466
-14.5 | -0.505 | 0.09767 | 0.003 | -5.17
-14 | -0.542 | 0.09225 | 0.003 | -5.87
-13.5 | -0.575 | 0.087 | 0.003 | -6.606
-13 | -0.604 | 0.08155 | 0.003 | -7.41
-12.5 | -0.629 | 0.07592 | 0.001 | -8.282
-12 | -0.652 | 0.06882 | 0.001 | -9.473
-11.5 | -0.67 | 0.0627 | 0.001 | -10.688
-11 | -0.802 | 0.01517 | 0.002 | -52.856
-10.5 | -0.817 | 0.01327 | 0.001 | -61.607
-10 | -0.817 | 0.01266 | 0.001 | -64.541
-9.5 | -0.81 | 0.01209 | 0.001 | -66.963
-9 | -0.796 | 0.01159 | 0 | -68.647
-8.5 | -0.775 | 0.01113 | 0 | -69.69
-8 | -0.75 | 0.01062 | 0 | -70.548
-7.5 | -0.718 | 0.01023 | 0 | -70.256
-7 | -0.682 | 0.00999 | -0.001 | -68.335
-6.5 | -0.642 | 0.00958 | -0.001 | -67.06
-6 | -0.598 | 0.00924 | -0.001 | -64.769
-5.5 | -0.551 | 0.00564 | -0.002 | -97.677
-5 | -0.5 | 0.00556 | -0.002 | -89.987
-4.5 | -0.448 | 0.00549 | -0.002 | -81.506
-4 | -0.317 | 0.03251 | -0.001 | -9.764
-3.5 | -0.336 | 0.00534 | -0.003 | -62.975
-3 | -0.225 | 0.03028 | -0.001 | -7.429
-2.5 | -0.177 | 0.02942 | -0.001 | -6.028
-2 | -0.161 | 0.00587 | -0.004 | -27.448
-1.5 | -0.1 | 0.00578 | -0.004 | -17.351
-1 | -0.039 | 0.00567 | -0.004 | -6.894
-0.5 | 0.022 | 0.00559 | -0.005 | 3.983
0 | 0.068 | 0.02661 | -0.005 | 2.567
0.5 | 0.118 | 0.02665 | -0.005 | 4.442
1 | 0.168 | 0.02676 | -0.006 | 6.293
1.5 | 0.218 | 0.02703 | -0.006 | 8.078
2 | 0.268 | 0.0265 | -0.006 | 10.123
2.5 | 0.39 | 0.00716 | -0.011 | 54.412
3 | 0.451 | 0.00756 | -0.011 | 59.571
3.5 | 0.507 | 0.00712 | -0.012 | 71.271
4 | 0.567 | 0.00707 | -0.012 | 80.278
4.5 | 0.627 | 0.0072 | -0.013 | 87.028
5 | 0.684 | 0.00729 | -0.013 | 93.761
5.5 | 0.74 | 0.00746 | -0.014 | 99.148
6 | 0.794 | 0.00746 | -0.014 | 106.42
6.5 | 0.846 | 0.00769 | -0.015 | 109.987
7 | 0.895 | 0.00793 | -0.015 | 112.919
7.5 | 0.942 | 0.01217 | -0.015 | 77.399
8 | 0.985 | 0.0127 | -0.016 | 77.557
8.5 | 1.024 | 0.01334 | -0.016 | 76.81
9 | 1.06 | 0.01364 | -0.017 | 77.684
9.5 | 1.09 | 0.01429 | -0.017 | 76.289
10 | 1.113 | 0.01525 | -0.018 | 73.013
10.5 | 1.133 | 0.0155 | -0.018 | 73.109
11 | 1.141 | 0.01707 | -0.018 | 66.862
11.5 | 1.146 | 0.0179 | -0.019 | 63.981
12 | 1.139 | 0.01963 | -0.019 | 58.04
12.5 | 1.133 | 0.01988 | -0.02 | 57.007
13 | 1.113 | 0.02162 | -0.02 | 51.477
13.5 | 1.084 | 0.0241 | -0.02 | 45.002
14 | 1.045 | 0.0278 | -0.02 | 37.588
14.5 | 1 | 0.03247 | -0.02 | 30.812
15 | 0.948 | 0.03929 | -0.02 | 24.132
15.5 | 0.894 | 0.04643 | -0.02 | 19.259
16 | 0.838 | 0.05404 | -0.02 | 15.509
16.5 | 0.777 | 0.06366 | -0.02 | 12.211

## 86. Re 6M Mach 0.25 (2)
BIGFOIL.COM POLAR EXPORT
npl9660
NPL 9660 |  |  |  | Cl Max: | 1.6893 | at alpha= | 16 | deg
XFOIL ncrit=9 |  |  |  | L/D Max: | 113.534 | at alpha= | 8.5 | deg
Re: | 6000000 |  |  | Cd Min: | 0.23637 | at alpha= | -19 | deg
Mach: | 0.25 |  |  | Cl=0 at alpha= | -0.67053 | deg
|  |  |  | @ Cl=0.1, Cd= | 0.0066586
|  |  |  | @ Cl=0.4, Cd= | 0.0057398
|  |  |  | @ Cl=0.6, Cd= | 0.006076
alpha (deg) | Cl | Cd | Cm | Cl/Cd
-19 | -0.8251 | 0.23637 | 0.0766 | -3.4907
-18.5 | -0.8074 | 0.22934 | 0.072 | -3.5205
-18 | -0.792 | 0.22063 | 0.0672 | -3.5897
-17 | -0.5124 | 0.17339 | 0.0252 | -2.9552
-16.5 | -0.5067 | 0.16788 | 0.0229 | -3.0182
-16 | -0.5017 | 0.16226 | 0.0205 | -3.092
-15.5 | -0.5314 | 0.14979 | 0.0156 | -3.5476
-15 | -0.7389 | 0.1644 | 0.0377 | -4.4945
-14.5 | -0.8354 | 0.13015 | 0.0204 | -6.4187
-14 | -1.0567 | 0.07256 | -0.0202 | -14.5631
-13.5 | -1.1524 | 0.05102 | -0.0362 | -22.5872
-13 | -1.2208 | 0.03935 | -0.0354 | -31.0241
-12.5 | -1.2603 | 0.03096 | -0.0288 | -40.7074
-12 | -1.2547 | 0.02559 | -0.0239 | -49.0309
-11.5 | -1.2277 | 0.02176 | -0.0203 | -56.42
-11 | -1.1898 | 0.01887 | -0.0173 | -63.0525
-10.5 | -1.1455 | 0.01662 | -0.0147 | -68.923
-10 | -1.0961 | 0.01478 | -0.0126 | -74.161
-9.5 | -1.044 | 0.01327 | -0.0109 | -78.6737
-9 | -0.9897 | 0.01203 | -0.0095 | -82.2693
-8.5 | -0.9343 | 0.01104 | -0.0082 | -84.6286
-8 | -0.8771 | 0.01021 | -0.0072 | -85.906
-7.5 | -0.8194 | 0.00945 | -0.0065 | -86.709
-7 | -0.761 | 0.00881 | -0.0059 | -86.3791
-6.5 | -0.7022 | 0.00828 | -0.0054 | -84.8068
-6 | -0.6431 | 0.00788 | -0.005 | -81.6117
-5.5 | -0.5834 | 0.00756 | -0.0049 | -77.1693
-4.5 | -0.4638 | 0.00708 | -0.0049 | -65.5085
-4 | -0.4034 | 0.00693 | -0.0051 | -58.2107
-3.5 | -0.3429 | 0.00683 | -0.0054 | -50.205
-3 | -0.2826 | 0.00661 | -0.0057 | -42.7534
-2.5 | -0.2219 | 0.00656 | -0.0061 | -33.8262
-2 | -0.1612 | 0.00656 | -0.0066 | -24.5732
-1.5 | -0.1005 | 0.00659 | -0.0071 | -15.2504
-1 | -0.0398 | 0.00661 | -0.0076 | -6.0212
0 | 0.081 | 0.00688 | -0.0088 | 11.7733
0.5 | 0.1402 | 0.00619 | -0.0097 | 22.6494
1 | 0.1995 | 0.00588 | -0.0104 | 33.9286
1.5 | 0.2595 | 0.0059 | -0.011 | 43.9831
2 | 0.3199 | 0.00582 | -0.0115 | 54.9656
2.5 | 0.3802 | 0.00573 | -0.012 | 66.3525
3 | 0.4406 | 0.00576 | -0.0124 | 76.4931
3.5 | 0.501 | 0.00587 | -0.0127 | 85.3492
4 | 0.5615 | 0.006 | -0.0131 | 93.5833
4.5 | 0.6223 | 0.00612 | -0.0134 | 101.683
5 | 0.6828 | 0.00628 | -0.0137 | 108.7261
5.5 | 0.742 | 0.00677 | -0.0138 | 109.6012
6 | 0.8007 | 0.00722 | -0.0138 | 110.9003
6.5 | 0.8589 | 0.00782 | -0.0137 | 109.8338
7 | 0.9172 | 0.00827 | -0.0135 | 110.9069
7.5 | 0.9761 | 0.00868 | -0.0133 | 112.4539
8 | 1.034 | 0.00917 | -0.0129 | 112.759
8.5 | 1.0922 | 0.00962 | -0.0125 | 113.5343
9 | 1.1496 | 0.01022 | -0.0119 | 112.4853
9.5 | 1.2064 | 0.01074 | -0.0111 | 112.3277
10 | 1.2627 | 0.01134 | -0.0102 | 111.3492
10.5 | 1.3177 | 0.01206 | -0.0091 | 109.262
11 | 1.3715 | 0.01289 | -0.0077 | 106.4003
11.5 | 1.4253 | 0.01364 | -0.0063 | 104.4941
12 | 1.477 | 0.01447 | -0.0045 | 102.0733
12.5 | 1.5266 | 0.01542 | -0.0024 | 99.0013
13 | 1.5735 | 0.0165 | 0 | 95.3636
13.5 | 1.6162 | 0.01776 | 0.003 | 91.0023
14 | 1.6485 | 0.01925 | 0.0073 | 85.6364
14.5 | 1.6681 | 0.02129 | 0.0127 | 78.3513
15 | 1.677 | 0.02434 | 0.0177 | 68.8989
15.5 | 1.6847 | 0.02807 | 0.0211 | 60.0178
16 | 1.6893 | 0.03273 | 0.0227 | 51.6132
16.5 | 1.6843 | 0.03913 | 0.0224 | 43.0437
17.5 | 1.6347 | 0.05893 | 0.0149 | 27.7397
18 | 1.5839 | 0.07319 | 0.0079 | 21.6409
18.5 | 1.515 | 0.09066 | -0.0011 | 16.7108
19 | 1.4239 | 0.11231 | -0.0128 | 12.6783
19.5 | 1.329 | 0.13581 | -0.0264 | 9.7857
20 | 1.2645 | 0.15573 | -0.0388 | 8.1198

## 87. Re 6M Mach 0.50 (1)
BIGFOIL.COM POLAR EXPORT
npl9660
NPL 9660 |  |  |  | Cl Max: | 1.278 | at alpha= | 20 | deg
JavaFoil+Calcfoil stall+Eppler ext transition |  |  |  | L/D Max: | 88.266 | at alpha= | 4 | deg
Re: | 6000000 |  |  | Cd Min: | 0.00495 | at alpha= | -0.5 | deg
Mach: | 0.5 |  |  | Cl=0 at alpha= | -0.68382 | deg
|  |  |  | @ Cl=0.1, Cd= | 0.026597
|  |  |  | @ Cl=0.4, Cd= | 0.0065784
|  |  |  | @ Cl=0.6, Cd= | 0.0071582
alpha (deg) | Cl | Cd | Cm | Cl/Cd
-20 | -1.026 | 0.15945 | 0.007 | -6.436
-19.5 | -0.999 | 0.15553 | 0.006 | -6.423
-19 | -0.974 | 0.15068 | 0.006 | -6.464
-18.5 | -0.949 | 0.14607 | 0.006 | -6.495
-18 | -0.923 | 0.13943 | 0.006 | -6.617
-17.5 | -0.897 | 0.128 | 0.005 | -7.011
-17 | -0.873 | 0.1179 | 0.005 | -7.402
-16.5 | -0.849 | 0.10968 | 0.005 | -7.742
-16 | -0.819 | 0.12331 | 0.004 | -6.642
-15.5 | -0.793 | 0.11036 | 0.004 | -7.188
-15 | -0.768 | 0.10134 | 0.004 | -7.575
-14.5 | -0.743 | 0.09507 | 0.004 | -7.811
-14 | -0.722 | 0.07205 | 0.004 | -10.025
-13.5 | -0.691 | 0.0879 | 0.002 | -7.856
-13 | -0.668 | 0.06622 | 0.002 | -10.095
-12.5 | -0.658 | 0.06311 | 0.002 | -10.434
-12 | -0.613 | 0.07488 | 0.001 | -8.189
-11.5 | -0.583 | 0.07697 | 0.001 | -7.572
-11 | -0.556 | 0.06998 | 0.001 | -7.952
-10.5 | -0.531 | 0.06504 | 0.001 | -8.167
-10 | -0.503 | 0.06617 | 0.001 | -7.605
-9.5 | -0.477 | 0.06811 | 0 | -6.999
-9 | -0.45 | 0.06802 | 0 | -6.61
-8.5 | -0.423 | 0.05924 | 0 | -7.149
-8 | -0.397 | 0.05349 | 0 | -7.424
-7.5 | -0.37 | 0.05005 | 0 | -7.4
-7 | -0.344 | 0.04562 | 0 | -7.547
-6.5 | -0.388 | 0.0108 | -0.001 | -35.9
-6 | -0.508 | 0.01035 | -0.001 | -49.093
-5.5 | -0.542 | 0.00981 | -0.002 | -55.198
-5 | -0.519 | 0.00936 | -0.002 | -55.485
-4.5 | -0.478 | 0.00899 | -0.003 | -53.186
-4 | -0.427 | 0.00865 | -0.003 | -49.365
-3.5 | -0.369 | 0.00533 | -0.003 | -69.258
-3 | -0.308 | 0.00524 | -0.004 | -58.727
-2.5 | -0.244 | 0.00517 | -0.004 | -47.12
-2 | -0.144 | 0.02875 | -0.002 | -5.002
-1.5 | -0.09 | 0.0282 | -0.002 | -3.181
-1 | -0.043 | 0.00499 | -0.005 | -8.688
-0.5 | 0.025 | 0.00495 | -0.005 | 4.993
0 | 0.076 | 0.02658 | -0.006 | 2.871
0.5 | 0.132 | 0.02662 | -0.006 | 4.967
1 | 0.188 | 0.02673 | -0.006 | 7.034
1.5 | 0.244 | 0.02698 | -0.007 | 9.032
2 | 0.364 | 0.00653 | -0.011 | 55.668
2.5 | 0.431 | 0.00662 | -0.012 | 65.093
3 | 0.498 | 0.00707 | -0.012 | 70.38
3.5 | 0.564 | 0.00718 | -0.013 | 78.595
4 | 0.63 | 0.00714 | -0.014 | 88.266
4.5 | 0.695 | 0.01095 | -0.014 | 63.478
5 | 0.755 | 0.01147 | -0.015 | 65.868
5.5 | 0.811 | 0.01242 | -0.015 | 65.348
6 | 0.862 | 0.01226 | -0.016 | 70.337
6.5 | 0.904 | 0.01279 | -0.016 | 70.695
7 | 0.933 | 0.01357 | -0.017 | 68.75
7.5 | 0.936 | 0.01432 | -0.017 | 65.328
8 | 0.876 | 0.01514 | -0.018 | 57.86
8.5 | 0.616 | 0.01565 | -0.018 | 39.376
9 | 0.647 | 0.01689 | -0.019 | 38.327
9.5 | 0.679 | 0.01771 | -0.019 | 38.323
10 | 0.709 | 0.01917 | -0.019 | 36.966
10.5 | 0.731 | 0.02222 | -0.02 | 32.892
11 | 0.77 | 0.02102 | -0.02 | 36.613
11.5 | 0.752 | 0.03605 | -0.019 | 20.851
12 | 0.7 | 0.08663 | -0.012 | 8.083
12.5 | 0.841 | 0.02926 | -0.021 | 28.73
13 | 0.867 | 0.03179 | -0.021 | 27.265
13.5 | 0.914 | 0.02749 | -0.022 | 33.229
14 | 0.947 | 0.02739 | -0.023 | 34.573
14.5 | 0.836 | 0.1094 | -0.014 | 7.641
15 | 0.863 | 0.11028 | -0.014 | 7.829
15.5 | 0.893 | 0.11641 | -0.015 | 7.673
16 | 0.918 | 0.11852 | -0.015 | 7.747
16.5 | 0.947 | 0.11929 | -0.015 | 7.941
17 | 0.975 | 0.12506 | -0.016 | 7.794
17.5 | 1.002 | 0.12635 | -0.016 | 7.927
18 | 1.187 | 0.03467 | -0.026 | 34.239
18.5 | 1.208 | 0.03936 | -0.026 | 30.704
19 | 1.231 | 0.04378 | -0.026 | 28.125
19.5 | 1.259 | 0.04576 | -0.026 | 27.518
20 | 1.278 | 0.05277 | -0.026 | 24.212

## 88. Re 6M Mach 0.50 (2)
BIGFOIL.COM POLAR EXPORT
npl9660
NPL 9660 |  |  |  | Cl Max: | 1.3139 | at alpha= | 9.5 | deg
XFOIL ncrit=9 |  |  |  | L/D Max: | 112.45 | at alpha= | 5 | deg
Re: | 6000000 |  |  | Cd Min: | 0.27818 | at alpha= | -20 | deg
Mach: | 0.5 |  |  | Cl=0 at alpha= | -0.67558 | deg
|  |  |  | @ Cl=0.1, Cd= | 0.0073616
|  |  |  | @ Cl=0.4, Cd= | 0.0060457
|  |  |  | @ Cl=0.6, Cd= | 0.0062322
alpha (deg) | Cl | Cd | Cm | Cl/Cd
-20 | -0.9277 | 0.27818 | 0.1017 | -3.3349
-19.5 | -0.9049 | 0.27045 | 0.0964 | -3.3459
-18.5 | -0.8626 | 0.252 | 0.085 | -3.423
-18 | -0.8394 | 0.24477 | 0.0801 | -3.4293
-17.5 | -0.8167 | 0.23705 | 0.0751 | -3.4453
-17 | -0.7954 | 0.22859 | 0.07 | -3.4796
-16.5 | -0.7762 | 0.21929 | 0.0649 | -3.5396
-16 | -0.7544 | 0.21238 | 0.0608 | -3.5521
-15.5 | -0.7335 | 0.20403 | 0.0562 | -3.5951
-15 | -0.7149 | 0.19552 | 0.0517 | -3.6564
-14.5 | -0.6969 | 0.18694 | 0.0473 | -3.7279
-14 | -0.6813 | 0.17838 | 0.0427 | -3.8194
-13.5 | -0.6673 | 0.16917 | 0.0383 | -3.9446
-13 | -0.657 | 0.15938 | 0.0337 | -4.1222
-12.5 | -0.6489 | 0.14955 | 0.0293 | -4.339
-12 | -0.6445 | 0.13962 | 0.0252 | -4.6161
-11.5 | -0.6413 | 0.12973 | 0.021 | -4.9433
-11 | -0.6404 | 0.11976 | 0.0166 | -5.3474
-10.5 | -0.6444 | 0.10922 | 0.0117 | -5.9
-10 | -0.6688 | 0.09538 | 0.0042 | -7.012
-9.5 | -0.6862 | 0.08309 | -0.0032 | -8.2585
-9 | -0.7034 | 0.0696 | -0.0136 | -10.1063
-8.5 | -0.7273 | 0.0548 | -0.0289 | -13.2719
-8 | -0.7614 | 0.04595 | -0.0314 | -16.5702
-7.5 | -0.7856 | 0.03733 | -0.0291 | -21.0447
-7 | -0.7961 | 0.0273 | -0.0254 | -29.1612
-6.5 | -0.7995 | 0.01491 | -0.0203 | -53.6217
-6 | -0.7501 | 0.01014 | -0.0161 | -73.9744
-5.5 | -0.6811 | 0.00894 | -0.0133 | -76.1857
-5 | -0.6098 | 0.00834 | -0.0113 | -73.1175
-4.5 | -0.5385 | 0.00784 | -0.0099 | -68.6862
-4 | -0.4672 | 0.00747 | -0.009 | -62.5435
-3.5 | -0.3961 | 0.00723 | -0.0084 | -54.7856
-3 | -0.325 | 0.00705 | -0.0081 | -46.0993
-2.5 | -0.2548 | 0.00685 | -0.0081 | -37.1971
-2 | -0.1844 | 0.00678 | -0.0082 | -27.1976
-1.5 | -0.1145 | 0.00682 | -0.0085 | -16.7889
-1 | -0.0449 | 0.0069 | -0.0089 | -6.5072
-0.5 | 0.0243 | 0.00705 | -0.0094 | 3.4468
0 | 0.0928 | 0.00735 | -0.0099 | 12.6259
0.5 | 0.1613 | 0.00746 | -0.0104 | 21.622
1 | 0.2279 | 0.00631 | -0.0113 | 36.1173
1.5 | 0.2973 | 0.00618 | -0.0118 | 48.1068
2 | 0.3667 | 0.00606 | -0.0123 | 60.5116
2.5 | 0.4365 | 0.00603 | -0.0126 | 72.3881
3 | 0.5066 | 0.00606 | -0.0127 | 83.5974
3.5 | 0.5769 | 0.00619 | -0.0127 | 93.1987
4 | 0.648 | 0.00632 | -0.0126 | 102.5316
4.5 | 0.7197 | 0.00649 | -0.0123 | 110.8937
5 | 0.7894 | 0.00702 | -0.0116 | 112.4501
5.5 | 0.8577 | 0.00779 | -0.0105 | 110.1027
6 | 0.9277 | 0.0084 | -0.0091 | 110.4405
6.5 | 0.9991 | 0.00894 | -0.0075 | 111.7562
7 | 1.0702 | 0.00958 | -0.0055 | 111.7119
7.5 | 1.1413 | 0.01031 | -0.0028 | 110.6984
8 | 1.2094 | 0.0114 | 0.0007 | 106.0877
8.5 | 1.2712 | 0.01302 | 0.0055 | 97.6344
9 | 1.313 | 0.01589 | 0.0124 | 82.6306
9.5 | 1.3139 | 0.02009 | 0.0223 | 65.4007
10 | 1.2915 | 0.02608 | 0.0294 | 49.5207
10.5 | 1.2591 | 0.03484 | 0.0297 | 36.1395
11 | 1.2241 | 0.04649 | 0.0237 | 26.3304
11.5 | 1.1875 | 0.05942 | 0.0158 | 19.9849
12 | 1.1501 | 0.0726 | 0.0085 | 15.8416
12.5 | 1.1144 | 0.0856 | 0.0019 | 13.0187
13 | 1.0811 | 0.09831 | -0.0045 | 10.9968
13.5 | 1.0516 | 0.111 | -0.0113 | 9.4739
14 | 1.0275 | 0.1236 | -0.0183 | 8.3131
14.5 | 1.0092 | 0.13586 | -0.0253 | 7.4282

## 89. Re 7M Mach 0.00 (1)
BIGFOIL.COM POLAR EXPORT
npl9660
NPL 9660 |  |  |  | Cl Max: | 1.242 | at alpha= | 13.5 | deg
JavaFoil+Calcfoil stall+Eppler ext transition |  |  |  | L/D Max: | 119.043 | at alpha= | 8 | deg
Re: | 7000000 |  |  | Cd Min: | 0.00541 | at alpha= | -4.5 | deg
Mach: | 0 |  |  | Cl=0 at alpha= | -0.68333 | deg
|  |  |  | @ Cl=0.1, Cd= | 0.026578
|  |  |  | @ Cl=0.4, Cd= | 0.0071463
|  |  |  | @ Cl=0.6, Cd= | 0.0081369
alpha (deg) | Cl | Cd | Cm | Cl/Cd
-17.5 | -0.702 | 0.1202 | 0.005 | -5.843
-17 | -0.719 | 0.11297 | 0.005 | -6.365
-16.5 | -0.735 | 0.10626 | 0.005 | -6.916
-16 | -0.75 | 0.09994 | 0.004 | -7.501
-15.5 | -0.764 | 0.09337 | 0.004 | -8.179
-15 | -0.774 | 0.08918 | 0.004 | -8.678
-14.5 | -0.782 | 0.08531 | 0.004 | -9.171
-14 | -0.811 | 0.06443 | 0.004 | -12.591
-13.5 | -0.921 | 0.01966 | 0.005 | -46.87
-13 | -0.933 | 0.01723 | 0.004 | -54.134
-12.5 | -0.938 | 0.01561 | 0.004 | -60.136
-12 | -0.934 | 0.01485 | 0.003 | -62.925
-11.5 | -0.926 | 0.0132 | 0.002 | -70.116
-11 | -0.913 | 0.01262 | 0.002 | -72.386
-10.5 | -0.897 | 0.01214 | 0.001 | -73.867
-10 | -0.876 | 0.0117 | 0.001 | -74.908
-9.5 | -0.852 | 0.01125 | 0.001 | -75.717
-9 | -0.824 | 0.01079 | 0 | -76.374
-8.5 | -0.793 | 0.01038 | 0 | -76.338
-8 | -0.758 | 0.01016 | 0 | -74.586
-7.5 | -0.72 | 0.00979 | 0 | -73.483
-7 | -0.679 | 0.00938 | -0.001 | -72.36
-6.5 | -0.635 | 0.00571 | -0.001 | -111.089
-6 | -0.588 | 0.00564 | -0.001 | -104.302
-5.5 | -0.54 | 0.00555 | -0.002 | -97.295
-5 | -0.489 | 0.0055 | -0.002 | -88.804
-4.5 | -0.436 | 0.00541 | -0.002 | -80.646
-4 | -0.385 | 0.00618 | -0.002 | -62.318
-3.5 | -0.264 | 0.03124 | -0.001 | -8.447
-3 | -0.218 | 0.03023 | -0.001 | -7.22
-2.5 | -0.214 | 0.0059 | -0.003 | -36.341
-2 | -0.156 | 0.0058 | -0.004 | -26.889
-1.5 | -0.097 | 0.00572 | -0.004 | -16.995
-1 | -0.038 | 0.00561 | -0.004 | -6.748
-0.5 | 0.022 | 0.00553 | -0.005 | 3.9
0 | 0.066 | 0.02655 | -0.005 | 2.492
0.5 | 0.115 | 0.02659 | -0.005 | 4.313
1 | 0.163 | 0.02671 | -0.005 | 6.108
1.5 | 0.212 | 0.02697 | -0.006 | 7.845
2 | 0.26 | 0.02649 | -0.006 | 9.811
2.5 | 0.378 | 0.00715 | -0.01 | 52.791
3 | 0.437 | 0.00714 | -0.011 | 61.168
3.5 | 0.495 | 0.00762 | -0.011 | 65.021
4 | 0.554 | 0.00962 | -0.012 | 57.613
4.5 | 0.612 | 0.00775 | -0.012 | 78.987
5 | 0.664 | 0.00718 | -0.013 | 92.489
5.5 | 0.719 | 0.00733 | -0.013 | 98.019
6 | 0.772 | 0.00751 | -0.014 | 102.76
6.5 | 0.824 | 0.0076 | -0.014 | 108.444
7 | 0.874 | 0.00768 | -0.015 | 113.923
7.5 | 0.923 | 0.0079 | -0.015 | 116.768
8 | 0.968 | 0.00813 | -0.015 | 119.043
8.5 | 1.012 | 0.01228 | -0.016 | 82.359
9 | 1.052 | 0.01278 | -0.016 | 82.279
9.5 | 1.089 | 0.01326 | -0.017 | 82.135
10 | 1.123 | 0.01384 | -0.017 | 81.131
10.5 | 1.154 | 0.01444 | -0.018 | 79.868
11 | 1.179 | 0.01517 | -0.018 | 77.748
11.5 | 1.203 | 0.01545 | -0.018 | 77.841
12 | 1.22 | 0.01626 | -0.019 | 75.049
12.5 | 1.232 | 0.01727 | -0.019 | 71.355
13 | 1.24 | 0.01838 | -0.019 | 67.455
13.5 | 1.242 | 0.01991 | -0.02 | 62.38
14 | 1.237 | 0.02193 | -0.02 | 56.431
14.5 | 1.232 | 0.02359 | -0.02 | 52.25
15 | 1.215 | 0.02737 | -0.02 | 44.408
15.5 | 1.198 | 0.03132 | -0.02 | 38.251
16 | 1.184 | 0.03406 | -0.021 | 34.764
16.5 | 1.164 | 0.03846 | -0.021 | 30.271
17 | 1.14 | 0.04411 | -0.021 | 25.853
17.5 | 1.115 | 0.05066 | -0.021 | 22.011
18 | 1.065 | 0.07256 | -0.02 | 14.676
18.5 | 1.041 | 0.08035 | -0.02 | 12.951

## 90. Re 7M Mach 0.00 (2)
BIGFOIL.COM POLAR EXPORT
npl9660
NPL 9660 |  |  |  | Cl Max: | 1.8713 | at alpha= | 19.5 | deg
XFOIL ncrit=9 |  |  |  | L/D Max: | 118.461 | at alpha= | 9 | deg
Re: | 7000000 |  |  | Cd Min: | 0.06609 | at alpha= | -19 | deg
Mach: | 0 |  |  | Cl=0 at alpha= | -0.66667 | deg
|  |  |  | @ Cl=0.1, Cd= | 0.0065686
|  |  |  | @ Cl=0.4, Cd= | 0.0056325
|  |  |  | @ Cl=0.6, Cd= | 0.0058647
alpha (deg) | Cl | Cd | Cm | Cl/Cd
-19 | -1.4776 | 0.06609 | -0.02 | -22.3574
-18.5 | -1.5415 | 0.0496 | -0.0295 | -31.0786
-17.5 | -1.5744 | 0.03516 | -0.0322 | -44.7782
-17 | -1.5761 | 0.03097 | -0.03 | -50.8912
-16.5 | -1.5717 | 0.02783 | -0.0263 | -56.475
-16 | -1.5625 | 0.02541 | -0.0218 | -61.4915
-15.5 | -1.5434 | 0.02352 | -0.0177 | -65.6207
-15 | -1.5132 | 0.02174 | -0.015 | -69.6044
-14.5 | -1.4778 | 0.02018 | -0.0127 | -73.2309
-14 | -1.4388 | 0.01877 | -0.0109 | -76.6542
-13.5 | -1.3969 | 0.01749 | -0.0093 | -79.8685
-13 | -1.3525 | 0.01632 | -0.0081 | -82.8738
-12.5 | -1.3063 | 0.01522 | -0.007 | -85.8279
-12 | -1.2585 | 0.01422 | -0.0061 | -88.5021
-11.5 | -1.2094 | 0.0133 | -0.0053 | -90.9323
-11 | -1.1595 | 0.01245 | -0.0046 | -93.1325
-10.5 | -1.1081 | 0.01167 | -0.004 | -94.9529
-10 | -1.056 | 0.01096 | -0.0036 | -96.3504
-9.5 | -1.0032 | 0.01031 | -0.0032 | -97.3036
-9 | -0.9494 | 0.00976 | -0.003 | -97.2746
-8.5 | -0.8954 | 0.00923 | -0.0028 | -97.0098
-8 | -0.8406 | 0.00875 | -0.0027 | -96.0686
-7.5 | -0.7851 | 0.0083 | -0.0027 | -94.5904
-7 | -0.7292 | 0.0079 | -0.0028 | -92.3038
-6.5 | -0.6732 | 0.00759 | -0.0028 | -88.6957
-6 | -0.6167 | 0.00734 | -0.003 | -84.0191
-5.5 | -0.5599 | 0.0072 | -0.0032 | -77.7639
-5 | -0.5029 | 0.00701 | -0.0035 | -71.7404
-4.5 | -0.4454 | 0.00685 | -0.0038 | -65.0219
-4 | -0.3878 | 0.00674 | -0.0042 | -57.5371
-3.5 | -0.3298 | 0.00664 | -0.0047 | -49.6687
-3 | -0.272 | 0.00646 | -0.0052 | -42.1053
-2.5 | -0.2138 | 0.00643 | -0.0057 | -33.2504
-2 | -0.1556 | 0.00646 | -0.0062 | -24.0867
-1.5 | -0.0972 | 0.00646 | -0.0068 | -15.0464
-1 | -0.0388 | 0.0065 | -0.0074 | -5.9692
-0.5 | 0.0194 | 0.00665 | -0.0079 | 2.9173
0 | 0.0776 | 0.00674 | -0.0085 | 11.5134
0.5 | 0.1351 | 0.0063 | -0.0093 | 21.4444
1 | 0.1922 | 0.00584 | -0.0101 | 32.911
1.5 | 0.25 | 0.00582 | -0.0108 | 42.9553
2 | 0.3081 | 0.00568 | -0.0113 | 54.243
2.5 | 0.3663 | 0.00565 | -0.0119 | 64.8319
3 | 0.4242 | 0.00562 | -0.0123 | 75.4804
3.5 | 0.4822 | 0.00568 | -0.0128 | 84.8944
4 | 0.5402 | 0.00575 | -0.0132 | 93.9478
4.5 | 0.5982 | 0.00586 | -0.0137 | 102.0819
5 | 0.6561 | 0.00601 | -0.0141 | 109.1681
5.5 | 0.7125 | 0.00645 | -0.0144 | 110.4651
6 | 0.7692 | 0.00679 | -0.0148 | 113.2842
6.5 | 0.8246 | 0.00731 | -0.015 | 112.8044
7 | 0.8803 | 0.00774 | -0.0152 | 113.7339
7.5 | 0.9358 | 0.00811 | -0.0153 | 115.3884
8 | 0.9913 | 0.00848 | -0.0155 | 116.8986
8.5 | 1.0458 | 0.00889 | -0.0155 | 117.6378
9 | 1.1005 | 0.00929 | -0.0156 | 118.4607
9.5 | 1.1542 | 0.00978 | -0.0156 | 118.0164
10 | 1.2075 | 0.01023 | -0.0155 | 118.0352
10.5 | 1.2603 | 0.0107 | -0.0153 | 117.785
11 | 1.3119 | 0.01128 | -0.015 | 116.3032
11.5 | 1.3626 | 0.01192 | -0.0146 | 114.3121
12 | 1.4136 | 0.01248 | -0.0143 | 113.2692
12.5 | 1.4634 | 0.01304 | -0.0138 | 112.2239
13 | 1.5118 | 0.01366 | -0.0131 | 110.6735
13.5 | 1.5588 | 0.01435 | -0.0123 | 108.6272
14 | 1.6041 | 0.01512 | -0.0112 | 106.0913
14.5 | 1.6473 | 0.01598 | -0.01 | 103.0851
15 | 1.6875 | 0.017 | -0.0083 | 99.2647
15.5 | 1.723 | 0.01823 | -0.0061 | 94.5145
16 | 1.7527 | 0.01927 | -0.003 | 90.9549
16.5 | 1.7784 | 0.02054 | 0.0003 | 86.5823
17 | 1.8025 | 0.02205 | 0.0034 | 81.746
17.5 | 1.8238 | 0.0239 | 0.0061 | 76.3096
18.5 | 1.8561 | 0.02901 | 0.0104 | 63.9814
19 | 1.8659 | 0.03258 | 0.0115 | 57.2713
19.5 | 1.8713 | 0.03709 | 0.0116 | 50.453
20 | 1.8682 | 0.0427 | 0.0111 | 43.7518

## 91. Re 7M Mach 0.10 (1)
BIGFOIL.COM POLAR EXPORT
npl9660
NPL 9660 |  |  |  | Cl Max: | 1.228 | at alpha= | 13.5 | deg
JavaFoil+Calcfoil stall+Eppler ext transition |  |  |  | L/D Max: | 119.271 | at alpha= | 8 | deg
Re: | 7000000 |  |  | Cd Min: | 0.00543 | at alpha= | -4.5 | deg
Mach: | 0.1 |  |  | Cl=0 at alpha= | -0.68333 | deg
|  |  |  | @ Cl=0.1, Cd= | 0.026578
|  |  |  | @ Cl=0.4, Cd= | 0.007137
|  |  |  | @ Cl=0.6, Cd= | 0.0082514
alpha (deg) | Cl | Cd | Cm | Cl/Cd
-17.5 | -0.655 | 0.12258 | 0.005 | -5.346
-17 | -0.674 | 0.11558 | 0.005 | -5.835
-16.5 | -0.693 | 0.10953 | 0.004 | -6.324
-16 | -0.711 | 0.10271 | 0.004 | -6.919
-15.5 | -0.726 | 0.09742 | 0.004 | -7.457
-15 | -0.742 | 0.09099 | 0.004 | -8.154
-14.5 | -0.755 | 0.08583 | 0.004 | -8.797
-14 | -0.769 | 0.07713 | 0.004 | -9.965
-13.5 | -0.828 | 0.04231 | 0.004 | -19.564
-13 | -0.899 | 0.01934 | 0.004 | -46.469
-12.5 | -0.918 | 0.01601 | 0.004 | -57.316
-12 | -0.918 | 0.01507 | 0.003 | -60.924
-11.5 | -0.912 | 0.01339 | 0.002 | -68.112
-11 | -0.903 | 0.01274 | 0.002 | -70.893
-10.5 | -0.889 | 0.01226 | 0.001 | -72.473
-10 | -0.87 | 0.01178 | 0.001 | -73.899
-9.5 | -0.848 | 0.01132 | 0.001 | -74.878
-9 | -0.822 | 0.01086 | 0 | -75.667
-8.5 | -0.791 | 0.01045 | 0 | -75.718
-8 | -0.758 | 0.01017 | 0 | -74.451
-7.5 | -0.72 | 0.00986 | 0 | -73.07
-7 | -0.68 | 0.00945 | -0.001 | -71.915
-6.5 | -0.636 | 0.00573 | -0.001 | -111.044
-6 | -0.59 | 0.00566 | -0.001 | -104.34
-5.5 | -0.541 | 0.00556 | -0.002 | -97.392
-5 | -0.491 | 0.00549 | -0.002 | -89.441
-4.5 | -0.438 | 0.00543 | -0.002 | -80.702
-4 | -0.387 | 0.00618 | -0.002 | -62.596
-3.5 | -0.265 | 0.03124 | -0.001 | -8.485
-3 | -0.219 | 0.03023 | -0.001 | -7.252
-2.5 | -0.215 | 0.0059 | -0.003 | -36.516
-2 | -0.157 | 0.0058 | -0.004 | -27.023
-1.5 | -0.098 | 0.00572 | -0.004 | -17.082
-1 | -0.038 | 0.00561 | -0.004 | -6.783
-0.5 | 0.022 | 0.00553 | -0.005 | 3.919
0 | 0.066 | 0.02655 | -0.005 | 2.504
0.5 | 0.115 | 0.02659 | -0.005 | 4.335
1 | 0.164 | 0.0267 | -0.005 | 6.141
1.5 | 0.213 | 0.02696 | -0.006 | 7.885
2 | 0.261 | 0.02649 | -0.006 | 9.862
2.5 | 0.379 | 0.00713 | -0.01 | 53.183
3 | 0.439 | 0.00715 | -0.011 | 61.357
3.5 | 0.498 | 0.00773 | -0.011 | 64.407
4 | 0.557 | 0.00966 | -0.012 | 57.653
4.5 | 0.615 | 0.00776 | -0.012 | 79.317
5 | 0.667 | 0.00719 | -0.013 | 92.787
5.5 | 0.722 | 0.00732 | -0.013 | 98.671
6 | 0.776 | 0.00753 | -0.014 | 103.023
6.5 | 0.828 | 0.0075 | -0.014 | 110.404
7 | 0.878 | 0.00776 | -0.015 | 113.038
7.5 | 0.926 | 0.00791 | -0.015 | 117.004
8 | 0.971 | 0.00814 | -0.015 | 119.271
8.5 | 1.014 | 0.01236 | -0.016 | 82.041
9 | 1.054 | 0.01291 | -0.016 | 81.595
9.5 | 1.09 | 0.01346 | -0.017 | 80.99
10 | 1.123 | 0.01401 | -0.017 | 80.193
10.5 | 1.152 | 0.01465 | -0.018 | 78.657
11 | 1.176 | 0.01539 | -0.018 | 76.39
11.5 | 1.197 | 0.01579 | -0.018 | 75.817
12 | 1.213 | 0.01656 | -0.019 | 73.21
12.5 | 1.221 | 0.01775 | -0.019 | 68.828
13 | 1.227 | 0.01884 | -0.02 | 65.098
13.5 | 1.228 | 0.02004 | -0.02 | 61.273
14 | 1.219 | 0.02212 | -0.02 | 55.127
14.5 | 1.208 | 0.02457 | -0.02 | 49.156
15 | 1.19 | 0.02769 | -0.02 | 42.999
15.5 | 1.166 | 0.03278 | -0.02 | 35.564
16 | 1.149 | 0.03556 | -0.021 | 32.302
16.5 | 1.124 | 0.04069 | -0.021 | 27.614
17 | 1.097 | 0.04657 | -0.021 | 23.55
17.5 | 1.043 | 0.06767 | -0.02 | 15.419
18 | 1.038 | 0.06085 | -0.021 | 17.059
18.5 | 1.009 | 0.0683 | -0.021 | 14.768

## 92. Re 7M Mach 0.10 (2)
BIGFOIL.COM POLAR EXPORT
npl9660
NPL 9660 |  |  |  | Cl Max: | 1.8512 | at alpha= | 19 | deg
XFOIL ncrit=9 |  |  |  | L/D Max: | 118.292 | at alpha= | 9 | deg
Re: | 7000000 |  |  | Cd Min: | 0.24234 | at alpha= | -20 | deg
Mach: | 0.1 |  |  | Cl=0 at alpha= | -0.66724 | deg
|  |  |  | @ Cl=0.1, Cd= | 0.0066071
|  |  |  | @ Cl=0.4, Cd= | 0.0056485
|  |  |  | @ Cl=0.6, Cd= | 0.0058664
alpha (deg) | Cl | Cd | Cm | Cl/Cd
-20 | -0.851 | 0.24234 | 0.0817 | -3.5116
-19.5 | -0.8342 | 0.23617 | 0.0775 | -3.5322
-19 | -0.8181 | 0.22952 | 0.0731 | -3.5644
-18.5 | -0.804 | 0.2213 | 0.0685 | -3.6331
-17.5 | -1.4909 | 0.04661 | -0.0326 | -31.9867
-17 | -1.5138 | 0.03851 | -0.0345 | -39.3093
-16.5 | -1.524 | 0.03314 | -0.033 | -45.9867
-16 | -1.5264 | 0.02927 | -0.0293 | -52.149
-15.5 | -1.52 | 0.0265 | -0.0247 | -57.3585
-15 | -1.5054 | 0.0242 | -0.02 | -62.2066
-14.5 | -1.4761 | 0.02219 | -0.0169 | -66.521
-14 | -1.441 | 0.02042 | -0.0145 | -70.5681
-13.5 | -1.4018 | 0.01884 | -0.0124 | -74.4055
-13 | -1.359 | 0.01743 | -0.0107 | -77.969
-12.5 | -1.3138 | 0.01613 | -0.0092 | -81.4507
-12 | -1.2666 | 0.01495 | -0.008 | -84.7224
-11.5 | -1.2177 | 0.01389 | -0.007 | -87.6674
-11 | -1.1678 | 0.01293 | -0.006 | -90.3171
-10.5 | -1.1163 | 0.01206 | -0.0053 | -92.5622
-10 | -1.0638 | 0.01126 | -0.0047 | -94.476
-9.5 | -1.0107 | 0.01055 | -0.0041 | -95.8009
-9 | -0.9565 | 0.00994 | -0.0038 | -96.2274
-8.5 | -0.902 | 0.00938 | -0.0035 | -96.162
-8 | -0.8468 | 0.00887 | -0.0032 | -95.4679
-7.5 | -0.7908 | 0.00839 | -0.0032 | -94.2551
-7 | -0.7344 | 0.00798 | -0.0031 | -92.0301
-6.5 | -0.678 | 0.00765 | -0.0031 | -88.6275
-6 | -0.621 | 0.00738 | -0.0032 | -84.1463
-5.5 | -0.5637 | 0.00723 | -0.0034 | -77.9668
-5 | -0.5063 | 0.00704 | -0.0036 | -71.9176
-4.5 | -0.4484 | 0.00687 | -0.004 | -65.2693
-4 | -0.3903 | 0.00676 | -0.0044 | -57.7367
-3.5 | -0.3319 | 0.00666 | -0.0048 | -49.8348
-3 | -0.2737 | 0.00647 | -0.0052 | -42.3029
-2.5 | -0.2151 | 0.00644 | -0.0057 | -33.4006
-2 | -0.1565 | 0.00647 | -0.0063 | -24.1886
-1.5 | -0.0977 | 0.00646 | -0.0068 | -15.1238
-1 | -0.039 | 0.00651 | -0.0074 | -5.9908
-0.5 | 0.0196 | 0.00666 | -0.008 | 2.9429
0 | 0.0781 | 0.00677 | -0.0086 | 11.5362
0.5 | 0.1359 | 0.00634 | -0.0093 | 21.4353
1 | 0.1933 | 0.00587 | -0.0102 | 32.9302
1.5 | 0.2516 | 0.00583 | -0.0108 | 43.1561
2 | 0.31 | 0.00569 | -0.0114 | 54.4815
2.5 | 0.3686 | 0.00567 | -0.0119 | 65.0088
3 | 0.4269 | 0.00563 | -0.0124 | 75.8259
3.5 | 0.4852 | 0.00569 | -0.0128 | 85.2724
4 | 0.5437 | 0.00577 | -0.0132 | 94.2288
4.5 | 0.6021 | 0.00587 | -0.0137 | 102.5724
5 | 0.6602 | 0.00607 | -0.0141 | 108.7644
5.5 | 0.7172 | 0.00647 | -0.0144 | 110.8501
6 | 0.7741 | 0.00685 | -0.0147 | 113.0073
6.5 | 0.83 | 0.00737 | -0.0148 | 112.6187
7 | 0.8863 | 0.00779 | -0.015 | 113.7741
7.5 | 0.9423 | 0.00816 | -0.0151 | 115.4779
8 | 0.9982 | 0.00855 | -0.0152 | 116.7485
8.5 | 1.0534 | 0.00895 | -0.0152 | 117.6983
9 | 1.1084 | 0.00937 | -0.0152 | 118.2924
9.5 | 1.1627 | 0.00989 | -0.015 | 117.5632
10 | 1.2166 | 0.01032 | -0.0148 | 117.8876
10.5 | 1.2698 | 0.01084 | -0.0146 | 117.1402
11 | 1.3217 | 0.01146 | -0.0141 | 115.3316
11.5 | 1.3733 | 0.01207 | -0.0136 | 113.778
12 | 1.4247 | 0.01267 | -0.0131 | 112.4467
12.5 | 1.4749 | 0.01326 | -0.0125 | 111.2293
13 | 1.5236 | 0.01393 | -0.0116 | 109.3754
13.5 | 1.5706 | 0.01468 | -0.0105 | 106.9891
14 | 1.6156 | 0.01553 | -0.0092 | 104.0309
14.5 | 1.6578 | 0.01652 | -0.0075 | 100.3511
15 | 1.6957 | 0.01773 | -0.0053 | 95.6402
15.5 | 1.7305 | 0.01884 | -0.0027 | 91.8524
16 | 1.756 | 0.02008 | 0.0012 | 87.4502
16.5 | 1.7808 | 0.02158 | 0.0045 | 82.5209
17 | 1.8031 | 0.02339 | 0.0075 | 77.0885
17.5 | 1.8217 | 0.02566 | 0.0102 | 70.9938
18 | 1.8367 | 0.02849 | 0.0123 | 64.4682
18.5 | 1.8468 | 0.03209 | 0.0137 | 57.5506
19 | 1.8512 | 0.03674 | 0.014 | 50.3865
20 | 1.8355 | 0.05004 | 0.0114 | 36.6807

## 93. Re 7M Mach 0.25 (1)
BIGFOIL.COM POLAR EXPORT
npl9660
NPL 9660 |  |  |  | Cl Max: | 1.147 | at alpha= | 11.5 | deg
JavaFoil+Calcfoil stall+Eppler ext transition |  |  |  | L/D Max: | 115.126 | at alpha= | 7 | deg
Re: | 7000000 |  |  | Cd Min: | 0.00529 | at alpha= | -3.5 | deg
Mach: | 0.25 |  |  | Cl=0 at alpha= | -0.68033 | deg
|  |  |  | @ Cl=0.1, Cd= | 0.026569
|  |  |  | @ Cl=0.4, Cd= | 0.0071956
|  |  |  | @ Cl=0.6, Cd= | 0.007101
alpha (deg) | Cl | Cd | Cm | Cl/Cd
-15.5 | -0.414 | 0.10869 | 0.004 | -3.808
-15 | -0.462 | 0.10266 | 0.004 | -4.498
-14.5 | -0.505 | 0.09673 | 0.003 | -5.224
-14 | -0.542 | 0.09141 | 0.003 | -5.928
-13.5 | -0.575 | 0.08619 | 0.003 | -6.673
-13 | -0.605 | 0.08057 | 0.003 | -7.507
-12.5 | -0.631 | 0.07442 | 0.002 | -8.481
-12 | -0.653 | 0.0679 | 0.001 | -9.616
-11.5 | -0.777 | 0.01772 | 0.002 | -43.867
-11 | -0.81 | 0.01393 | 0.002 | -58.15
-10.5 | -0.818 | 0.01304 | 0.001 | -62.71
-10 | -0.818 | 0.01238 | 0.001 | -66.043
-9.5 | -0.81 | 0.01185 | 0.001 | -68.34
-9 | -0.796 | 0.01135 | 0 | -70.076
-8.5 | -0.775 | 0.0109 | 0 | -71.153
-8 | -0.75 | 0.01041 | 0 | -72.037
-7.5 | -0.719 | 0.01001 | 0 | -71.753
-7 | -0.683 | 0.00978 | -0.001 | -69.773
-6.5 | -0.642 | 0.00938 | -0.001 | -68.483
-6 | -0.598 | 0.00567 | -0.001 | -105.57
-5.5 | -0.551 | 0.00555 | -0.002 | -99.165
-5 | -0.5 | 0.00551 | -0.002 | -90.807
-4.5 | -0.448 | 0.00541 | -0.002 | -82.725
-4 | -0.393 | 0.00535 | -0.003 | -73.37
-3.5 | -0.336 | 0.00529 | -0.003 | -63.575
-3 | -0.281 | 0.006 | -0.003 | -46.788
-2.5 | -0.177 | 0.02938 | -0.001 | -6.037
-2 | -0.161 | 0.0058 | -0.004 | -27.769
-1.5 | -0.1 | 0.00571 | -0.004 | -17.561
-1 | -0.039 | 0.00561 | -0.004 | -6.977
-0.5 | 0.022 | 0.00552 | -0.005 | 4.033
0 | 0.068 | 0.02655 | -0.005 | 2.573
0.5 | 0.118 | 0.02658 | -0.005 | 4.454
1 | 0.168 | 0.02669 | -0.006 | 6.311
1.5 | 0.218 | 0.02696 | -0.006 | 8.101
2 | 0.268 | 0.02649 | -0.006 | 10.128
2.5 | 0.39 | 0.00713 | -0.011 | 54.682
3 | 0.451 | 0.00753 | -0.011 | 59.798
3.5 | 0.511 | 0.0076 | -0.012 | 67.231
4 | 0.567 | 0.00709 | -0.012 | 80.021
4.5 | 0.627 | 0.00711 | -0.013 | 88.145
5 | 0.684 | 0.00721 | -0.013 | 94.926
5.5 | 0.74 | 0.00737 | -0.014 | 100.347
6 | 0.794 | 0.00757 | -0.014 | 104.928
6.5 | 0.846 | 0.00757 | -0.015 | 111.696
7 | 0.896 | 0.00778 | -0.015 | 115.126
7.5 | 0.942 | 0.01193 | -0.015 | 78.955
8 | 0.985 | 0.01245 | -0.016 | 79.139
8.5 | 1.025 | 0.01302 | -0.016 | 78.731
9 | 1.06 | 0.0137 | -0.017 | 77.377
9.5 | 1.09 | 0.01399 | -0.017 | 77.949
10 | 1.114 | 0.01495 | -0.018 | 74.522
10.5 | 1.132 | 0.01576 | -0.018 | 71.819
11 | 1.142 | 0.01683 | -0.018 | 67.817
11.5 | 1.147 | 0.0174 | -0.019 | 65.938
12 | 1.141 | 0.01901 | -0.019 | 60.028
12.5 | 1.135 | 0.01927 | -0.02 | 58.917
13 | 1.117 | 0.02073 | -0.02 | 53.882
13.5 | 1.088 | 0.02309 | -0.02 | 47.11
14 | 1.052 | 0.026 | -0.02 | 40.443
14.5 | 1.006 | 0.03039 | -0.02 | 33.109
15 | 0.955 | 0.03644 | -0.02 | 26.195
15.5 | 0.9 | 0.04324 | -0.02 | 20.816
16 | 0.844 | 0.05031 | -0.02 | 16.768
16.5 | 0.783 | 0.05932 | -0.02 | 13.196

## 94. Re 7M Mach 0.25 (2)
BIGFOIL.COM POLAR EXPORT
npl9660
NPL 9660 |  |  |  | Cl Max: | 1.7321 | at alpha= | 16.5 | deg
XFOIL ncrit=9 |  |  |  | L/D Max: | 117.385 | at alpha= | 8.5 | deg
Re: | 7000000 |  |  | Cd Min: | 0.1798 | at alpha= | -16 | deg
Mach: | 0.25 |  |  | Cl=0 at alpha= | -0.66777 | deg
|  |  |  | @ Cl=0.1, Cd= | 0.0067288
|  |  |  | @ Cl=0.4, Cd= | 0.0057074
|  |  |  | @ Cl=0.6, Cd= | 0.0058976
alpha (deg) | Cl | Cd | Cm | Cl/Cd
-16 | -0.7638 | 0.1798 | 0.0461 | -4.2481
-15.5 | -0.7562 | 0.17096 | 0.0416 | -4.4233
-15 | -0.817 | 0.1444 | 0.0282 | -5.6579
-14.5 | -0.9122 | 0.11477 | 0.0113 | -7.9481
-14 | -1.1477 | 0.05796 | -0.0327 | -19.8016
-13.5 | -1.2211 | 0.04409 | -0.0377 | -27.6956
-13 | -1.2796 | 0.03396 | -0.0327 | -37.6796
-12.5 | -1.2927 | 0.02797 | -0.0265 | -46.2174
-12 | -1.2755 | 0.02341 | -0.0222 | -54.4853
-11.5 | -1.2427 | 0.02011 | -0.0188 | -61.7951
-11 | -1.2013 | 0.01756 | -0.016 | -68.4112
-10.5 | -1.1541 | 0.01553 | -0.0137 | -74.3142
-10 | -1.1031 | 0.01387 | -0.0117 | -79.5314
-9.5 | -1.0498 | 0.01252 | -0.0101 | -83.8498
-9 | -0.9945 | 0.0114 | -0.0088 | -87.2368
-8.5 | -0.938 | 0.01051 | -0.0076 | -89.2483
-8 | -0.8805 | 0.00973 | -0.0067 | -90.4933
-7.5 | -0.8222 | 0.00903 | -0.006 | -91.052
-7 | -0.7634 | 0.00845 | -0.0055 | -90.3432
-6.5 | -0.7044 | 0.008 | -0.005 | -88.05
-6 | -0.6448 | 0.00763 | -0.0048 | -84.5085
-5.5 | -0.5851 | 0.00742 | -0.0047 | -78.8544
-5 | -0.5249 | 0.00724 | -0.0047 | -72.5
-4.5 | -0.4647 | 0.00699 | -0.0048 | -66.4807
-4 | -0.4042 | 0.00686 | -0.005 | -58.9213
-3.5 | -0.3436 | 0.00674 | -0.0053 | -50.9792
-3 | -0.2832 | 0.00653 | -0.0057 | -43.3691
-2.5 | -0.2224 | 0.00649 | -0.0061 | -34.2681
-2 | -0.1617 | 0.00651 | -0.0066 | -24.8387
-1.5 | -0.1009 | 0.00651 | -0.0071 | -15.4992
-1 | -0.0402 | 0.00656 | -0.0077 | -6.128
-0.5 | 0.0203 | 0.00673 | -0.0083 | 3.0163
0 | 0.0807 | 0.00687 | -0.0088 | 11.7467
1 | 0.1996 | 0.006 | -0.0104 | 33.2667
1.5 | 0.26 | 0.00588 | -0.011 | 44.2177
2 | 0.3204 | 0.00575 | -0.0116 | 55.7217
2.5 | 0.381 | 0.00572 | -0.0121 | 66.6084
3 | 0.4415 | 0.00568 | -0.0125 | 77.7289
3.5 | 0.502 | 0.00575 | -0.0129 | 87.3043
4 | 0.5627 | 0.00583 | -0.0133 | 96.518
4.5 | 0.6234 | 0.00594 | -0.0136 | 104.9495
5 | 0.6833 | 0.00629 | -0.0139 | 108.6328
5.5 | 0.7432 | 0.00658 | -0.014 | 112.9483
6 | 0.8019 | 0.00712 | -0.0141 | 112.6264
6.5 | 0.8603 | 0.00765 | -0.0139 | 112.4575
7 | 0.9195 | 0.00806 | -0.0139 | 114.0819
7.5 | 0.9783 | 0.00845 | -0.0137 | 115.7751
8 | 1.0371 | 0.00888 | -0.0134 | 116.7905
8.5 | 1.0952 | 0.00933 | -0.013 | 117.3848
9 | 1.1528 | 0.00988 | -0.0124 | 116.6802
9.5 | 1.2107 | 0.01039 | -0.0118 | 116.5255
10 | 1.2671 | 0.01099 | -0.011 | 115.2957
10.5 | 1.3223 | 0.01172 | -0.0098 | 112.8242
11 | 1.3777 | 0.01238 | -0.0087 | 111.2843
11.5 | 1.4321 | 0.01312 | -0.0073 | 109.154
12 | 1.4854 | 0.01394 | -0.0057 | 106.5567
12.5 | 1.5363 | 0.01482 | -0.0038 | 103.664
13 | 1.5842 | 0.01587 | -0.0014 | 99.8236
13.5 | 1.6268 | 0.01719 | 0.0016 | 94.6364
14 | 1.6582 | 0.01895 | 0.0061 | 87.504
14.5 | 1.6832 | 0.02064 | 0.011 | 81.5504
15 | 1.7051 | 0.02272 | 0.0155 | 75.0484
15.5 | 1.7213 | 0.02551 | 0.0194 | 67.4755
16 | 1.7308 | 0.02927 | 0.0223 | 59.1322
16.5 | 1.7321 | 0.03444 | 0.0235 | 50.2933
17.5 | 1.7018 | 0.05075 | 0.0194 | 33.533
18 | 1.6641 | 0.06263 | 0.0142 | 26.5703
18.5 | 1.6091 | 0.07741 | 0.0069 | 20.7867
19 | 1.5323 | 0.09597 | -0.0028 | 15.9664
19.5 | 1.4382 | 0.11806 | -0.015 | 12.1819
20 | 1.3488 | 0.14068 | -0.0284 | 9.5877

## 95. Re 7M Mach 0.50 (1)
BIGFOIL.COM POLAR EXPORT
npl9660
NPL 9660 |  |  |  | Cl Max: | 1.283 | at alpha= | 20 | deg
JavaFoil+Calcfoil stall+Eppler ext transition |  |  |  | L/D Max: | 95.486 | at alpha= | 4.5 | deg
Re: | 7000000 |  |  | Cd Min: | 0.00491 | at alpha= | -1 | deg
Mach: | 0.5 |  |  | Cl=0 at alpha= | -0.68382 | deg
|  |  |  | @ Cl=0.1, Cd= | 0.026527
|  |  |  | @ Cl=0.4, Cd= | 0.006543
|  |  |  | @ Cl=0.6, Cd= | 0.0071273
alpha (deg) | Cl | Cd | Cm | Cl/Cd
-20 | -1.027 | 0.15667 | 0.007 | -6.554
-19.5 | -1.001 | 0.14927 | 0.007 | -6.703
-19 | -0.976 | 0.13933 | 0.006 | -7.004
-18.5 | -0.951 | 0.13042 | 0.006 | -7.293
-18 | -0.923 | 0.13703 | 0.006 | -6.734
-17.5 | -0.898 | 0.12669 | 0.005 | -7.087
-17 | -0.875 | 0.11534 | 0.005 | -7.583
-16.5 | -0.855 | 0.10434 | 0.005 | -8.198
-16 | -0.819 | 0.12297 | 0.004 | -6.662
-15.5 | -0.794 | 0.10955 | 0.004 | -7.244
-15 | -0.769 | 0.10067 | 0.004 | -7.64
-14.5 | -0.745 | 0.09271 | 0.004 | -8.038
-14 | -0.722 | 0.07204 | 0.004 | -10.026
-13.5 | -0.692 | 0.0863 | 0.002 | -8.022
-13 | -0.668 | 0.06622 | 0.002 | -10.095
-12.5 | -0.756 | 0.01935 | 0.003 | -39.095
-12 | -0.615 | 0.07327 | 0.001 | -8.389
-11.5 | -0.583 | 0.07447 | 0.001 | -7.832
-11 | -0.557 | 0.06964 | 0.001 | -7.999
-10.5 | -0.532 | 0.06413 | 0.001 | -8.293
-10 | -0.503 | 0.06536 | 0.001 | -7.702
-9.5 | -0.477 | 0.06814 | 0 | -6.996
-9 | -0.45 | 0.06712 | 0 | -6.7
-8.5 | -0.424 | 0.05856 | 0 | -7.233
-8 | -0.397 | 0.05334 | 0 | -7.446
-7.5 | -0.371 | 0.04966 | 0 | -7.462
-7 | -0.345 | 0.04516 | 0 | -7.629
-6.5 | -0.388 | 0.01061 | -0.001 | -36.555
-6 | -0.508 | 0.01014 | -0.001 | -50.157
-5.5 | -0.542 | 0.00961 | -0.002 | -56.38
-5 | -0.52 | 0.00916 | -0.002 | -56.699
-4.5 | -0.478 | 0.00886 | -0.003 | -53.99
-4 | -0.427 | 0.00535 | -0.003 | -79.738
-3.5 | -0.369 | 0.00525 | -0.003 | -70.363
-3 | -0.308 | 0.00519 | -0.004 | -59.283
-2.5 | -0.244 | 0.00509 | -0.004 | -47.884
-2 | -0.144 | 0.02871 | -0.002 | -5.009
-1.5 | -0.111 | 0.00501 | -0.005 | -22.169
-1 | -0.043 | 0.00491 | -0.005 | -8.83
-0.5 | 0.025 | 0.00548 | -0.005 | 4.541
0 | 0.076 | 0.02651 | -0.006 | 2.878
0.5 | 0.132 | 0.02655 | -0.006 | 4.979
1 | 0.188 | 0.02665 | -0.006 | 7.055
1.5 | 0.244 | 0.0269 | -0.007 | 9.058
2 | 0.364 | 0.0065 | -0.011 | 55.902
2.5 | 0.431 | 0.00658 | -0.012 | 65.473
3 | 0.498 | 0.007 | -0.012 | 71.039
3.5 | 0.564 | 0.0071 | -0.013 | 79.417
4 | 0.63 | 0.00715 | -0.014 | 88.119
4.5 | 0.695 | 0.00728 | -0.014 | 95.486
5 | 0.755 | 0.0113 | -0.015 | 66.871
5.5 | 0.812 | 0.01219 | -0.015 | 66.587
6 | 0.863 | 0.01219 | -0.016 | 70.734
6.5 | 0.905 | 0.01254 | -0.016 | 72.167
7 | 0.933 | 0.01329 | -0.017 | 70.209
7.5 | 0.936 | 0.01401 | -0.017 | 66.833
8 | 0.877 | 0.0148 | -0.018 | 59.221
8.5 | 0.616 | 0.01571 | -0.018 | 39.19
9 | 0.648 | 0.01646 | -0.019 | 39.376
9.5 | 0.68 | 0.01726 | -0.019 | 39.391
10 | 0.71 | 0.01868 | -0.02 | 37.987
10.5 | 0.726 | 0.02324 | -0.02 | 31.254
11 | 0.772 | 0.02026 | -0.02 | 38.122
11.5 | 0.784 | 0.02557 | -0.02 | 30.661
12 | 0.703 | 0.08345 | -0.013 | 8.421
12.5 | 0.847 | 0.02714 | -0.021 | 31.21
13 | 0.872 | 0.02978 | -0.021 | 29.29
13.5 | 0.897 | 0.03285 | -0.022 | 27.294
14 | 0.933 | 0.03149 | -0.022 | 29.645
14.5 | 0.838 | 0.10681 | -0.014 | 7.843
15 | 0.866 | 0.10706 | -0.015 | 8.091
15.5 | 0.894 | 0.11456 | -0.015 | 7.804
16 | 0.92 | 0.11515 | -0.015 | 7.991
16.5 | 0.948 | 0.11882 | -0.016 | 7.981
17 | 0.975 | 0.12221 | -0.016 | 7.978
17.5 | 1.002 | 0.12258 | -0.016 | 8.173
18 | 1.191 | 0.03303 | -0.026 | 36.054
18.5 | 1.212 | 0.03757 | -0.026 | 32.255
19 | 1.235 | 0.04182 | -0.026 | 29.528
19.5 | 1.263 | 0.04358 | -0.026 | 28.986
20 | 1.283 | 0.04995 | -0.026 | 25.676

## 96. Re 7M Mach 0.50 (2)
BIGFOIL.COM POLAR EXPORT
npl9660
NPL 9660 |  |  |  | Cl Max: | 1.3257 | at alpha= | 9.5 | deg
XFOIL ncrit=9 |  |  |  | L/D Max: | 115.857 | at alpha= | 5 | deg
Re: | 7000000 |  |  | Cd Min: | 0.27753 | at alpha= | -20 | deg
Mach: | 0.5 |  |  | Cl=0 at alpha= | -0.66956 | deg
|  |  |  | @ Cl=0.1, Cd= | 0.0073545
|  |  |  | @ Cl=0.4, Cd= | 0.0059754
|  |  |  | @ Cl=0.6, Cd= | 0.0060805
alpha (deg) | Cl | Cd | Cm | Cl/Cd
-20 | -0.9298 | 0.27753 | 0.1019 | -3.3503
-19.5 | -0.9071 | 0.26988 | 0.0966 | -3.3611
-19 | -0.8847 | 0.26196 | 0.0913 | -3.3772
-18.5 | -0.8651 | 0.25143 | 0.0852 | -3.4407
-18 | -0.8423 | 0.24414 | 0.0804 | -3.4501
-17.5 | -0.8197 | 0.2366 | 0.0755 | -3.4645
-17 | -0.7985 | 0.22863 | 0.0708 | -3.4925
-16.5 | -0.7806 | 0.21852 | 0.0654 | -3.5722
-16 | -0.7581 | 0.21191 | 0.0613 | -3.5775
-15.5 | -0.7351 | 0.20455 | 0.057 | -3.5937
-15 | -0.7164 | 0.19591 | 0.0523 | -3.6568
-14.5 | -0.6994 | 0.18755 | 0.0479 | -3.7291
-14 | -0.6842 | 0.17825 | 0.0432 | -3.8384
-13.5 | -0.674 | 0.16778 | 0.0383 | -4.0172
-13 | -0.6643 | 0.15804 | 0.0338 | -4.2034
-12.5 | -0.6549 | 0.14886 | 0.0298 | -4.3994
-12 | -0.6488 | 0.13931 | 0.0256 | -4.6572
-11.5 | -0.6461 | 0.12912 | 0.021 | -5.0039
-11 | -0.6477 | 0.11872 | 0.0164 | -5.4557
-10.5 | -0.6541 | 0.10782 | 0.0113 | -6.0666
-10 | -0.6665 | 0.09617 | 0.0052 | -6.9304
-9.5 | -0.6817 | 0.08412 | -0.002 | -8.1039
-9 | -0.7011 | 0.07069 | -0.0118 | -9.918
-8.5 | -0.742 | 0.05322 | -0.03 | -13.9421
-8 | -0.7798 | 0.04464 | -0.031 | -17.4686
-7.5 | -0.7993 | 0.03583 | -0.0288 | -22.3081
-7 | -0.8084 | 0.02572 | -0.0249 | -31.4308
-6.5 | -0.8072 | 0.01385 | -0.0198 | -58.2816
-6 | -0.753 | 0.00988 | -0.0157 | -76.2146
-5.5 | -0.6826 | 0.00891 | -0.0131 | -76.6105
-5 | -0.6106 | 0.00835 | -0.0113 | -73.1257
-4.5 | -0.5394 | 0.00779 | -0.0098 | -69.2426
-4 | -0.4683 | 0.0074 | -0.0089 | -63.2838
-3.5 | -0.397 | 0.00713 | -0.0083 | -55.6802
-3 | -0.3259 | 0.00696 | -0.0081 | -46.8247
-2.5 | -0.2555 | 0.00676 | -0.008 | -37.7959
-2 | -0.1851 | 0.00671 | -0.0082 | -27.5857
-1.5 | -0.1152 | 0.00678 | -0.0085 | -16.9912
-1 | -0.0456 | 0.00689 | -0.009 | -6.6183
-0.5 | 0.0234 | 0.0071 | -0.0094 | 3.2958
0 | 0.0923 | 0.00735 | -0.0099 | 12.5578
0.5 | 0.1614 | 0.00739 | -0.0104 | 21.8403
1 | 0.2286 | 0.00628 | -0.0113 | 36.4013
1.5 | 0.2979 | 0.00611 | -0.0119 | 48.7561
2 | 0.3675 | 0.00598 | -0.0123 | 61.4548
2.5 | 0.4375 | 0.00597 | -0.0127 | 73.2831
3 | 0.5077 | 0.00597 | -0.0129 | 85.0419
3.5 | 0.5782 | 0.00605 | -0.0129 | 95.5702
4 | 0.6496 | 0.00615 | -0.0128 | 105.626
4.5 | 0.7207 | 0.00642 | -0.0125 | 112.2586
5 | 0.7913 | 0.00683 | -0.0119 | 115.8565
5.5 | 0.8593 | 0.00765 | -0.0107 | 112.3268
6 | 0.9304 | 0.0082 | -0.0095 | 113.4634
6.5 | 1.002 | 0.00869 | -0.0079 | 115.3049
7 | 1.0743 | 0.00928 | -0.006 | 115.7651
7.5 | 1.1459 | 0.00999 | -0.0035 | 114.7047
8 | 1.2159 | 0.01096 | -0.0001 | 110.9398
8.5 | 1.2793 | 0.0125 | 0.0046 | 102.344
9 | 1.3229 | 0.01536 | 0.0115 | 86.1263
9.5 | 1.3257 | 0.01958 | 0.0213 | 67.7068
10 | 1.3032 | 0.02546 | 0.029 | 51.1862
10.5 | 1.271 | 0.03403 | 0.0298 | 37.3494
11 | 1.2362 | 0.04546 | 0.0241 | 27.1931
11.5 | 1.2001 | 0.05827 | 0.0164 | 20.5955
12 | 1.1635 | 0.0714 | 0.0091 | 16.2955
12.5 | 1.1288 | 0.08435 | 0.0024 | 13.3823
13 | 1.0962 | 0.09695 | -0.004 | 11.3069
13.5 | 1.0672 | 0.10947 | -0.0106 | 9.7488
14 | 1.0428 | 0.12193 | -0.0174 | 8.5524
14.5 | 1.0227 | 0.13432 | -0.0245 | 7.6139

## 97. Re 8M Mach 0.00 (1)
BIGFOIL.COM POLAR EXPORT
npl9660
NPL 9660 |  |  |  | Cl Max: | 1.244 | at alpha= | 13.5 | deg
JavaFoil+Calcfoil stall+Eppler ext transition |  |  |  | L/D Max: | 123.465 | at alpha= | 8.5 | deg
Re: | 8000000 |  |  | Cd Min: | 0.00543 | at alpha= | -5 | deg
Mach: | 0 |  |  | Cl=0 at alpha= | -0.68333 | deg
|  |  |  | @ Cl=0.1, Cd= | 0.026511
|  |  |  | @ Cl=0.4, Cd= | 0.0071163
|  |  |  | @ Cl=0.6, Cd= | 0.0077652
alpha (deg) | Cl | Cd | Cm | Cl/Cd
-17.5 | -0.703 | 0.11859 | 0.005 | -5.931
-17 | -0.72 | 0.1115 | 0.005 | -6.458
-16.5 | -0.736 | 0.10453 | 0.005 | -7.043
-16 | -0.751 | 0.09775 | 0.004 | -7.688
-15.5 | -0.766 | 0.09067 | 0.004 | -8.453
-15 | -0.777 | 0.08641 | 0.004 | -8.991
-14.5 | -0.786 | 0.08219 | 0.004 | -9.564
-14 | -0.854 | 0.04079 | 0.005 | -20.948
-13.5 | -0.928 | 0.01826 | 0.005 | -50.835
-13 | -0.936 | 0.01654 | 0.004 | -56.595
-12.5 | -0.94 | 0.01522 | 0.004 | -61.747
-12 | -0.935 | 0.01454 | 0.003 | -64.312
-11.5 | -0.926 | 0.01406 | 0.003 | -65.874
-11 | -0.914 | 0.01236 | 0.002 | -73.898
-10.5 | -0.897 | 0.01192 | 0.001 | -75.226
-10 | -0.876 | 0.01148 | 0.001 | -76.324
-9.5 | -0.852 | 0.01104 | 0.001 | -77.171
-9 | -0.824 | 0.01063 | 0 | -77.511
-8.5 | -0.793 | 0.01024 | 0 | -77.453
-8 | -0.758 | 0.00997 | 0 | -76.031
-7.5 | -0.72 | 0.00966 | 0 | -74.513
-7 | -0.679 | 0.00576 | -0.001 | -117.838
-6.5 | -0.635 | 0.00567 | -0.001 | -112.01
-6 | -0.588 | 0.00559 | -0.001 | -105.178
-5.5 | -0.54 | 0.0055 | -0.002 | -98.101
-5 | -0.489 | 0.00543 | -0.002 | -90.048
-4.5 | -0.44 | 0.00613 | -0.002 | -71.684
-4 | -0.385 | 0.00613 | -0.002 | -62.829
-3.5 | -0.329 | 0.00604 | -0.003 | -54.492
-3 | -0.272 | 0.00594 | -0.003 | -45.812
-2.5 | -0.214 | 0.00584 | -0.003 | -36.699
-2 | -0.156 | 0.00575 | -0.004 | -27.16
-1.5 | -0.097 | 0.00566 | -0.004 | -17.171
-1 | -0.038 | 0.00556 | -0.004 | -6.819
-0.5 | 0.022 | 0.00548 | -0.005 | 3.937
0 | 0.066 | 0.02649 | -0.005 | 2.497
0.5 | 0.115 | 0.02652 | -0.005 | 4.323
1 | 0.163 | 0.02665 | -0.005 | 6.122
1.5 | 0.212 | 0.0269 | -0.006 | 7.864
2 | 0.26 | 0.02648 | -0.006 | 9.816
2.5 | 0.378 | 0.00712 | -0.01 | 53.005
3 | 0.437 | 0.00711 | -0.011 | 61.438
3.5 | 0.495 | 0.00755 | -0.011 | 65.587
4 | 0.554 | 0.00767 | -0.012 | 72.28
4.5 | 0.612 | 0.00779 | -0.012 | 78.573
5 | 0.669 | 0.0077 | -0.013 | 86.864
5.5 | 0.719 | 0.00725 | -0.013 | 99.134
6 | 0.772 | 0.00743 | -0.014 | 103.901
6.5 | 0.824 | 0.0076 | -0.014 | 108.513
7 | 0.875 | 0.0077 | -0.015 | 113.639
7.5 | 0.923 | 0.00779 | -0.015 | 118.412
8 | 0.968 | 0.00809 | -0.015 | 119.639
8.5 | 1.012 | 0.00819 | -0.016 | 123.465
9 | 1.052 | 0.01256 | -0.016 | 83.767
9.5 | 1.089 | 0.01303 | -0.017 | 83.634
10 | 1.123 | 0.01358 | -0.017 | 82.733
10.5 | 1.154 | 0.01437 | -0.018 | 80.317
11 | 1.18 | 0.01485 | -0.018 | 79.476
11.5 | 1.203 | 0.01512 | -0.018 | 79.581
12 | 1.221 | 0.0159 | -0.019 | 76.785
12.5 | 1.234 | 0.01685 | -0.019 | 73.224
13 | 1.242 | 0.01791 | -0.02 | 69.335
13.5 | 1.244 | 0.01936 | -0.02 | 64.278
14 | 1.241 | 0.02107 | -0.02 | 58.907
14.5 | 1.235 | 0.0228 | -0.02 | 54.185
15 | 1.225 | 0.02514 | -0.021 | 48.732
15.5 | 1.207 | 0.02875 | -0.021 | 41.969
16 | 1.16 | 0.04205 | -0.02 | 27.592
16.5 | 1.169 | 0.03635 | -0.021 | 32.165
17 | 1.146 | 0.04169 | -0.021 | 27.482
17.5 | 1.12 | 0.0481 | -0.021 | 23.282
18 | 1.095 | 0.05408 | -0.021 | 20.249
18.5 | 1.069 | 0.06071 | -0.021 | 17.615

## 98. Re 8M Mach 0.00 (2)
BIGFOIL.COM POLAR EXPORT
npl9660
NPL 9660 |  |  |  | Cl Max: | 1.902 | at alpha= | 20 | deg
XFOIL ncrit=9 |  |  |  | L/D Max: | 121.689 | at alpha= | 9 | deg
Re: | 8000000 |  |  | Cd Min: | 0.04937 | at alpha= | -19 | deg
Mach: | 0 |  |  | Cl=0 at alpha= | -0.66351 | deg
|  |  |  | @ Cl=0.1, Cd= | 0.0067227
|  |  |  | @ Cl=0.4, Cd= | 0.0055857
|  |  |  | @ Cl=0.6, Cd= | 0.0057345
alpha (deg) | Cl | Cd | Cm | Cl/Cd
-19 | -1.5907 | 0.04937 | -0.03 | -32.22
-18.5 | -1.6164 | 0.04061 | -0.0327 | -39.803
-18 | -1.6251 | 0.03498 | -0.0324 | -46.458
-17.5 | -1.6254 | 0.03091 | -0.0302 | -52.5849
-17 | -1.6202 | 0.02781 | -0.0268 | -58.2596
-16.5 | -1.6098 | 0.02538 | -0.0227 | -63.4279
-16 | -1.5947 | 0.02345 | -0.018 | -68.0043
-15.5 | -1.565 | 0.02177 | -0.0152 | -71.8879
-15 | -1.5304 | 0.02023 | -0.0129 | -75.65
-14.5 | -1.492 | 0.01886 | -0.011 | -79.1092
-14 | -1.4505 | 0.01761 | -0.0094 | -82.368
-13.5 | -1.4064 | 0.01646 | -0.0081 | -85.4435
-13 | -1.3605 | 0.01538 | -0.007 | -88.459
-12.5 | -1.3132 | 0.01439 | -0.006 | -91.2578
-12 | -1.2645 | 0.01349 | -0.0052 | -93.7361
-11.5 | -1.2147 | 0.01265 | -0.0045 | -96.0237
-11 | -1.1638 | 0.01188 | -0.0039 | -97.963
-10.5 | -1.1119 | 0.01116 | -0.0035 | -99.6326
-10 | -1.0595 | 0.01051 | -0.003 | -100.8088
-9.5 | -1.0059 | 0.00992 | -0.0028 | -101.4012
-9 | -0.952 | 0.00942 | -0.0026 | -101.0616
-8.5 | -0.8976 | 0.00892 | -0.0024 | -100.6278
-8 | -0.8423 | 0.00846 | -0.0024 | -99.5626
-7.5 | -0.7867 | 0.00805 | -0.0024 | -97.7267
-7 | -0.7307 | 0.0077 | -0.0025 | -94.8961
-6.5 | -0.6745 | 0.00742 | -0.0026 | -90.903
-6 | -0.6178 | 0.00721 | -0.0028 | -85.6865
-5.5 | -0.5609 | 0.00711 | -0.0031 | -78.8889
-5 | -0.5036 | 0.00693 | -0.0034 | -72.6696
-4.5 | -0.4461 | 0.00679 | -0.0038 | -65.6996
-4 | -0.3883 | 0.00669 | -0.0042 | -58.0419
-3.5 | -0.3303 | 0.00657 | -0.0047 | -50.274
-3 | -0.2725 | 0.0064 | -0.0052 | -42.5781
-2.5 | -0.2142 | 0.00638 | -0.0057 | -33.5737
-2 | -0.1559 | 0.0064 | -0.0062 | -24.3594
-1.5 | -0.0975 | 0.00641 | -0.0068 | -15.2106
-1 | -0.0391 | 0.00648 | -0.0074 | -6.034
-0.5 | 0.019 | 0.00669 | -0.008 | 2.8401
0 | 0.0774 | 0.00675 | -0.0086 | 11.4667
0.5 | 0.1354 | 0.00668 | -0.0092 | 20.2695
1 | 0.1924 | 0.00596 | -0.0101 | 32.2819
1.5 | 0.2504 | 0.00578 | -0.0108 | 43.3218
2 | 0.3085 | 0.00565 | -0.0114 | 54.6018
2.5 | 0.3668 | 0.00562 | -0.0119 | 65.2669
3 | 0.4249 | 0.00556 | -0.0124 | 76.4209
4 | 0.5411 | 0.00563 | -0.0134 | 96.1101
4.5 | 0.5992 | 0.00573 | -0.0138 | 104.5724
5 | 0.6562 | 0.00605 | -0.0142 | 108.4628
5.5 | 0.7135 | 0.0063 | -0.0146 | 113.254
6 | 0.77 | 0.00671 | -0.0149 | 114.7541
6.5 | 0.8256 | 0.0072 | -0.0151 | 114.6667
7 | 0.8816 | 0.00758 | -0.0154 | 116.3061
7.5 | 0.9375 | 0.00792 | -0.0156 | 118.3712
8 | 0.9928 | 0.0083 | -0.0158 | 119.6145
8.5 | 1.0482 | 0.00866 | -0.0159 | 121.0393
9 | 1.1025 | 0.00906 | -0.016 | 121.6887
9.5 | 1.1566 | 0.00954 | -0.016 | 121.2369
10 | 1.2105 | 0.00995 | -0.016 | 121.6583
10.5 | 1.2632 | 0.01043 | -0.0158 | 121.1122
11 | 1.3149 | 0.01102 | -0.0155 | 119.3194
12 | 1.4177 | 0.01209 | -0.0149 | 117.2622
12.5 | 1.468 | 0.01268 | -0.0145 | 115.7729
13 | 1.5171 | 0.01329 | -0.014 | 114.1535
13.5 | 1.5645 | 0.01397 | -0.0132 | 111.99
14 | 1.61 | 0.01474 | -0.0122 | 109.2266
14.5 | 1.6533 | 0.01562 | -0.0109 | 105.8451
15 | 1.6937 | 0.01663 | -0.0093 | 101.8461
15.5 | 1.734 | 0.01752 | -0.0076 | 98.9726
16 | 1.7704 | 0.01849 | -0.0055 | 95.7491
16.5 | 1.7966 | 0.01961 | -0.002 | 91.6165
17 | 1.8217 | 0.02097 | 0.0012 | 86.8717
17.5 | 1.8442 | 0.02261 | 0.0042 | 81.5657
18 | 1.8637 | 0.02462 | 0.0068 | 75.6986
18.5 | 1.88 | 0.0271 | 0.0091 | 69.3727
19 | 1.8921 | 0.03022 | 0.0107 | 62.6109
20 | 1.902 | 0.03896 | 0.0116 | 48.8193

## 99. Re 8M Mach 0.10 (1)
BIGFOIL.COM POLAR EXPORT
npl9660
NPL 9660 |  |  |  | Cl Max: | 1.23 | at alpha= | 13.5 | deg
JavaFoil+Calcfoil stall+Eppler ext transition |  |  |  | L/D Max: | 121.428 | at alpha= | 8 | deg
Re: | 8000000 |  |  | Cd Min: | 0.00544 | at alpha= | -5 | deg
Mach: | 0.1 |  |  | Cl=0 at alpha= | -0.68333 | deg
|  |  |  | @ Cl=0.1, Cd= | 0.026511
|  |  |  | @ Cl=0.4, Cd= | 0.0071135
|  |  |  | @ Cl=0.6, Cd= | 0.0077664
alpha (deg) | Cl | Cd | Cm | Cl/Cd
-17.5 | -0.656 | 0.12171 | 0.005 | -5.387
-17 | -0.675 | 0.11445 | 0.005 | -5.897
-16.5 | -0.694 | 0.10798 | 0.005 | -6.424
-16 | -0.712 | 0.10131 | 0.004 | -7.025
-15.5 | -0.728 | 0.09571 | 0.004 | -7.604
-15 | -0.744 | 0.0889 | 0.004 | -8.369
-14.5 | -0.757 | 0.08395 | 0.004 | -9.018
-14 | -0.775 | 0.07223 | 0.004 | -10.73
-13.5 | -0.864 | 0.02788 | 0.004 | -30.984
-13 | -0.909 | 0.01754 | 0.004 | -51.816
-12.5 | -0.92 | 0.01556 | 0.004 | -59.079
-12 | -0.919 | 0.01475 | 0.003 | -62.316
-11.5 | -0.913 | 0.01311 | 0.002 | -69.655
-11 | -0.903 | 0.01369 | 0.003 | -65.988
-10.5 | -0.889 | 0.01204 | 0.001 | -73.828
-10 | -0.87 | 0.01156 | 0.001 | -75.299
-9.5 | -0.848 | 0.01111 | 0.001 | -76.311
-9 | -0.822 | 0.0107 | 0 | -76.8
-8.5 | -0.792 | 0.01025 | 0 | -77.2
-8 | -0.758 | 0.01003 | 0 | -75.521
-7.5 | -0.72 | 0.00971 | 0 | -74.18
-7 | -0.68 | 0.00933 | -0.001 | -72.901
-6.5 | -0.636 | 0.00568 | -0.001 | -111.979
-6 | -0.59 | 0.00558 | -0.001 | -105.839
-5.5 | -0.542 | 0.00548 | -0.002 | -98.77
-5 | -0.491 | 0.00544 | -0.002 | -90.19
-4.5 | -0.441 | 0.00614 | -0.002 | -71.937
-4 | -0.387 | 0.00613 | -0.002 | -63.103
-3.5 | -0.331 | 0.00604 | -0.003 | -54.738
-3 | -0.273 | 0.00594 | -0.003 | -46.055
-2.5 | -0.215 | 0.00584 | -0.003 | -36.878
-2 | -0.157 | 0.00574 | -0.004 | -27.298
-1.5 | -0.098 | 0.00566 | -0.004 | -17.259
-1 | -0.038 | 0.00555 | -0.004 | -6.854
-0.5 | 0.022 | 0.00548 | -0.005 | 3.957
0 | 0.066 | 0.02649 | -0.005 | 2.51
0.5 | 0.115 | 0.02652 | -0.005 | 4.345
1 | 0.164 | 0.02664 | -0.005 | 6.155
1.5 | 0.213 | 0.0269 | -0.006 | 7.904
2 | 0.261 | 0.02647 | -0.006 | 9.866
2.5 | 0.379 | 0.00711 | -0.01 | 53.394
3 | 0.439 | 0.00712 | -0.011 | 61.643
3.5 | 0.498 | 0.00769 | -0.011 | 64.752
4 | 0.557 | 0.00767 | -0.012 | 72.624
4.5 | 0.615 | 0.0078 | -0.012 | 78.9
5 | 0.672 | 0.0077 | -0.013 | 87.227
5.5 | 0.722 | 0.00726 | -0.013 | 99.433
6 | 0.776 | 0.00745 | -0.014 | 104.171
6.5 | 0.828 | 0.00761 | -0.014 | 108.753
7 | 0.878 | 0.00778 | -0.015 | 112.821
7.5 | 0.926 | 0.0078 | -0.015 | 118.654
8 | 0.972 | 0.008 | -0.015 | 121.428
8.5 | 1.014 | 0.01215 | -0.016 | 83.507
9 | 1.054 | 0.01266 | -0.016 | 83.235
9.5 | 1.09 | 0.0132 | -0.017 | 82.593
10 | 1.123 | 0.01373 | -0.017 | 81.799
10.5 | 1.153 | 0.01443 | -0.018 | 79.89
11 | 1.177 | 0.01507 | -0.018 | 78.098
11.5 | 1.198 | 0.01545 | -0.019 | 77.534
12 | 1.214 | 0.0162 | -0.019 | 74.928
12.5 | 1.223 | 0.01732 | -0.019 | 70.588
13 | 1.228 | 0.01834 | -0.02 | 66.965
13.5 | 1.23 | 0.01948 | -0.02 | 63.132
14 | 1.223 | 0.02126 | -0.02 | 57.543
14.5 | 1.211 | 0.02363 | -0.02 | 51.261
15 | 1.196 | 0.02626 | -0.021 | 45.534
15.5 | 1.174 | 0.0301 | -0.021 | 39.015
16 | 1.125 | 0.04408 | -0.02 | 25.524
16.5 | 1.13 | 0.03818 | -0.021 | 29.583
17 | 1.102 | 0.04395 | -0.021 | 25.071
17.5 | 1.072 | 0.05093 | -0.021 | 21.05
18 | 1.043 | 0.0575 | -0.021 | 18.142
18.5 | 1.014 | 0.06456 | -0.021 | 15.702

## 100. Re 8M Mach 0.10 (2)
BIGFOIL.COM POLAR EXPORT
npl9660
NPL 9660 |  |  |  | Cl Max: | 1.8763 | at alpha= | 20 | deg
XFOIL ncrit=9 |  |  |  | L/D Max: | 121.366 | at alpha= | 9 | deg
Re: | 8000000 |  |  | Cd Min: | 0.24151 | at alpha= | -20 | deg
Mach: | 0.1 |  |  | Cl=0 at alpha= | -0.6641 | deg
|  |  |  | @ Cl=0.1, Cd= | 0.006761
|  |  |  | @ Cl=0.4, Cd= | 0.0055982
|  |  |  | @ Cl=0.6, Cd= | 0.0057354
alpha (deg) | Cl | Cd | Cm | Cl/Cd
-20 | -0.8532 | 0.24151 | 0.0817 | -3.5328
-18.5 | -1.4933 | 0.05983 | -0.026 | -24.9591
-18 | -1.5386 | 0.0469 | -0.0329 | -32.806
-17.5 | -1.5608 | 0.03887 | -0.0348 | -40.1544
-17 | -1.5707 | 0.03344 | -0.0336 | -46.9707
-16.5 | -1.5721 | 0.02954 | -0.0303 | -53.2194
-16 | -1.5668 | 0.02658 | -0.026 | -58.9466
-15.5 | -1.5552 | 0.02438 | -0.0208 | -63.79
-15 | -1.5279 | 0.02236 | -0.0175 | -68.3318
-14.5 | -1.4939 | 0.02062 | -0.0149 | -72.4491
-14 | -1.4554 | 0.01906 | -0.0127 | -76.3589
-13.5 | -1.4131 | 0.01766 | -0.011 | -80.017
-13 | -1.3684 | 0.01637 | -0.0095 | -83.5919
-12.5 | -1.3217 | 0.0152 | -0.0082 | -86.9539
-12 | -1.2733 | 0.01414 | -0.0071 | -90.0495
-11.5 | -1.2235 | 0.01318 | -0.0061 | -92.83
-11 | -1.1725 | 0.01231 | -0.0053 | -95.2478
-10.5 | -1.1203 | 0.0115 | -0.0047 | -97.4174
-10 | -1.0676 | 0.01079 | -0.0041 | -98.9435
-9.5 | -1.0136 | 0.01014 | -0.0037 | -99.9606
-9 | -0.9592 | 0.00959 | -0.0033 | -100.0209
-8.5 | -0.9043 | 0.00907 | -0.0031 | -99.7023
-8 | -0.8485 | 0.00857 | -0.003 | -99.0082
-7.5 | -0.7925 | 0.00814 | -0.0029 | -97.3587
-7 | -0.736 | 0.00776 | -0.0029 | -94.8454
-6.5 | -0.6793 | 0.00747 | -0.0029 | -90.9371
-6 | -0.6221 | 0.00725 | -0.0031 | -85.8069
-5.5 | -0.5648 | 0.00714 | -0.0033 | -79.1036
-5 | -0.507 | 0.00696 | -0.0036 | -72.8448
-4.5 | -0.449 | 0.00681 | -0.0039 | -65.9325
-4 | -0.3908 | 0.0067 | -0.0043 | -58.3284
-3.5 | -0.3324 | 0.00659 | -0.0048 | -50.4401
-3 | -0.2742 | 0.00641 | -0.0052 | -42.7769
-2.5 | -0.2155 | 0.00639 | -0.0057 | -33.7246
-2 | -0.1568 | 0.00641 | -0.0063 | -24.4618
-1.5 | -0.0981 | 0.00642 | -0.0069 | -15.2804
-1 | -0.0393 | 0.00649 | -0.0074 | -6.0555
-0.5 | 0.0192 | 0.0067 | -0.008 | 2.8657
0 | 0.0778 | 0.00678 | -0.0086 | 11.4749
0.5 | 0.1362 | 0.00673 | -0.0092 | 20.2377
1 | 0.1935 | 0.00598 | -0.0102 | 32.3579
1.5 | 0.2519 | 0.00579 | -0.0108 | 43.506
2 | 0.3104 | 0.00566 | -0.0114 | 54.841
2.5 | 0.3691 | 0.00563 | -0.0119 | 65.5595
3 | 0.4275 | 0.00557 | -0.0124 | 76.7504
3.5 | 0.4859 | 0.00558 | -0.0129 | 87.0789
4 | 0.5445 | 0.00565 | -0.0134 | 96.3717
4.5 | 0.603 | 0.00574 | -0.0138 | 105.0523
5 | 0.6605 | 0.00607 | -0.0142 | 108.8138
6 | 0.775 | 0.00675 | -0.0148 | 114.8148
6.5 | 0.8311 | 0.00724 | -0.015 | 114.7928
7 | 0.8875 | 0.00763 | -0.0152 | 116.3172
7.5 | 0.944 | 0.00797 | -0.0154 | 118.4442
8 | 0.9998 | 0.00836 | -0.0155 | 119.5933
8.5 | 1.0557 | 0.00872 | -0.0156 | 121.0665
9 | 1.1105 | 0.00915 | -0.0155 | 121.3661
9.5 | 1.1652 | 0.00961 | -0.0155 | 121.2487
10 | 1.2196 | 0.01005 | -0.0154 | 121.3532
10.5 | 1.2728 | 0.01058 | -0.0151 | 120.3025
11 | 1.3251 | 0.01117 | -0.0147 | 118.6303
11.5 | 1.3774 | 0.0117 | -0.0143 | 117.7265
12 | 1.429 | 0.01227 | -0.0138 | 116.4629
12.5 | 1.4797 | 0.0129 | -0.0132 | 114.7054
13 | 1.5291 | 0.01356 | -0.0125 | 112.7655
13.5 | 1.5765 | 0.01431 | -0.0115 | 110.1677
14 | 1.6216 | 0.01517 | -0.0101 | 106.8952
14.5 | 1.6637 | 0.0162 | -0.0084 | 102.6975
15 | 1.7055 | 0.01711 | -0.0067 | 99.6786
15.5 | 1.7446 | 0.01809 | -0.0046 | 96.44
16 | 1.7743 | 0.01918 | -0.0012 | 92.5078
16.5 | 1.8003 | 0.02052 | 0.0023 | 87.7339
17 | 1.8239 | 0.02214 | 0.0055 | 82.3803
17.5 | 1.8443 | 0.02414 | 0.0085 | 76.4002
18 | 1.861 | 0.02663 | 0.011 | 69.8836
18.5 | 1.8735 | 0.02976 | 0.0129 | 62.9536
20 | 1.8763 | 0.04516 | 0.0129 | 41.5478

## 101. Re 8M Mach 0.25 (1)
BIGFOIL.COM POLAR EXPORT
npl9660
NPL 9660 |  |  |  | Cl Max: | 1.149 | at alpha= | 11.5 | deg
JavaFoil+Calcfoil stall+Eppler ext transition |  |  |  | L/D Max: | 118.531 | at alpha= | 7.5 | deg
Re: | 8000000 |  |  | Cd Min: | 0.00528 | at alpha= | -4 | deg
Mach: | 0.25 |  |  | Cl=0 at alpha= | -0.68033 | deg
|  |  |  | @ Cl=0.1, Cd= | 0.026509
|  |  |  | @ Cl=0.4, Cd= | 0.0071623
|  |  |  | @ Cl=0.6, Cd= | 0.0073951
alpha (deg) | Cl | Cd | Cm | Cl/Cd
-15.5 | -0.414 | 0.10758 | 0.004 | -3.848
-15 | -0.462 | 0.10172 | 0.004 | -4.541
-14.5 | -0.505 | 0.09588 | 0.003 | -5.272
-14 | -0.542 | 0.09064 | 0.003 | -5.983
-13.5 | -0.576 | 0.08536 | 0.003 | -6.744
-13 | -0.605 | 0.07984 | 0.003 | -7.582
-12.5 | -0.632 | 0.0739 | 0.003 | -8.548
-12 | -0.656 | 0.06547 | 0.001 | -10.019
-11.5 | -0.787 | 0.01587 | 0.002 | -49.6
-11 | -0.811 | 0.01359 | 0.002 | -59.683
-10.5 | -0.818 | 0.01276 | 0.001 | -64.14
-10 | -0.818 | 0.01216 | 0.001 | -67.253
-9.5 | -0.81 | 0.01164 | 0.001 | -69.6
-9 | -0.796 | 0.01115 | 0 | -71.398
-8.5 | -0.776 | 0.01069 | 0 | -72.525
-8 | -0.75 | 0.01026 | 0 | -73.09
-7.5 | -0.719 | 0.00987 | 0 | -72.775
-7 | -0.683 | 0.00959 | -0.001 | -71.15
-6.5 | -0.642 | 0.00925 | -0.001 | -69.417
-6 | -0.598 | 0.00559 | -0.001 | -107.131
-5.5 | -0.551 | 0.00551 | -0.002 | -99.98
-5 | -0.501 | 0.00543 | -0.002 | -92.114
-4.5 | -0.448 | 0.00537 | -0.002 | -83.416
-4 | -0.393 | 0.00528 | -0.003 | -74.395
-3.5 | -0.339 | 0.00604 | -0.003 | -56.088
-3 | -0.281 | 0.00594 | -0.003 | -47.222
-2.5 | -0.221 | 0.00584 | -0.003 | -37.873
-2 | -0.161 | 0.00574 | -0.004 | -28.049
-1.5 | -0.1 | 0.00565 | -0.004 | -17.742
-1 | -0.039 | 0.00555 | -0.004 | -7.05
-0.5 | 0.022 | 0.00547 | -0.005 | 4.076
0 | 0.068 | 0.02649 | -0.005 | 2.579
0.5 | 0.118 | 0.02652 | -0.005 | 4.465
1 | 0.168 | 0.02663 | -0.006 | 6.325
1.5 | 0.218 | 0.02689 | -0.006 | 8.121
2 | 0.268 | 0.02647 | -0.006 | 10.136
2.5 | 0.39 | 0.0071 | -0.011 | 54.894
3 | 0.451 | 0.00748 | -0.011 | 60.234
3.5 | 0.511 | 0.0076 | -0.012 | 67.273
4 | 0.572 | 0.00767 | -0.012 | 74.537
4.5 | 0.627 | 0.00713 | -0.013 | 87.866
5 | 0.684 | 0.00712 | -0.013 | 96.067
5.5 | 0.74 | 0.00729 | -0.014 | 101.534
6 | 0.794 | 0.00751 | -0.014 | 105.726
6.5 | 0.846 | 0.00768 | -0.015 | 110.136
7 | 0.896 | 0.00767 | -0.015 | 116.778
7.5 | 0.942 | 0.00795 | -0.015 | 118.531
8 | 0.986 | 0.01223 | -0.016 | 80.573
8.5 | 1.025 | 0.01276 | -0.016 | 80.322
9 | 1.06 | 0.01339 | -0.017 | 79.159
9.5 | 1.09 | 0.01373 | -0.017 | 79.418
10 | 1.115 | 0.01465 | -0.018 | 76.106
10.5 | 1.132 | 0.01548 | -0.018 | 73.13
11 | 1.143 | 0.01643 | -0.019 | 69.545
11.5 | 1.149 | 0.01698 | -0.019 | 67.658
12 | 1.143 | 0.0185 | -0.019 | 61.76
12.5 | 1.137 | 0.01876 | -0.02 | 60.603
13 | 1.12 | 0.02006 | -0.02 | 55.811
13.5 | 1.09 | 0.02228 | -0.02 | 48.952
14 | 1.057 | 0.02461 | -0.02 | 42.936
14.5 | 1.011 | 0.02871 | -0.02 | 35.218
15 | 0.958 | 0.03497 | -0.02 | 27.387
15.5 | 0.903 | 0.04154 | -0.02 | 21.736
16 | 0.847 | 0.04823 | -0.02 | 17.557
16.5 | 0.786 | 0.05692 | -0.02 | 13.802

## 102. Re 8M Mach 0.25 (2)
BIGFOIL.COM POLAR EXPORT
npl9660
NPL 9660 |  |  |  | Cl Max: | 1.7676 | at alpha= | 16.5 | deg
XFOIL ncrit=9 |  |  |  | L/D Max: | 120.365 | at alpha= | 9 | deg
Re: | 8000000 |  |  | Cd Min: | 0.22008 | at alpha= | -18 | deg
Mach: | 0.25 |  |  | Cl=0 at alpha= | -0.66446 | deg
|  |  |  | @ Cl=0.1, Cd= | 0.00688
|  |  |  | @ Cl=0.4, Cd= | 0.0056718
|  |  |  | @ Cl=0.6, Cd= | 0.0057659
alpha (deg) | Cl | Cd | Cm | Cl/Cd
-18 | -0.7973 | 0.22008 | 0.0676 | -3.6228
-17.5 | -0.7796 | 0.21336 | 0.0637 | -3.6539
-17 | -0.7965 | 0.19316 | 0.054 | -4.1235
-16.5 | -0.7854 | 0.185 | 0.0495 | -4.2454
-15.5 | -0.7928 | 0.16104 | 0.0372 | -4.923
-15 | -0.8713 | 0.13249 | 0.0217 | -6.5763
-14.5 | -1.13 | 0.06837 | -0.0248 | -16.5277
-14 | -1.2097 | 0.05047 | -0.0373 | -23.9687
-13.5 | -1.2773 | 0.039 | -0.0368 | -32.7513
-13 | -1.319 | 0.03112 | -0.0298 | -42.3843
-12.5 | -1.3154 | 0.02572 | -0.0249 | -51.1431
-12 | -1.2909 | 0.02177 | -0.0209 | -59.2972
-11.5 | -1.254 | 0.01883 | -0.0177 | -66.5959
-11 | -1.21 | 0.01654 | -0.015 | -73.156
-10.5 | -1.1607 | 0.01468 | -0.0129 | -79.0668
-10 | -1.1088 | 0.01318 | -0.011 | -84.1275
-9.5 | -1.0541 | 0.01193 | -0.0095 | -88.3571
-9 | -0.9982 | 0.01092 | -0.0082 | -91.4103
-8.5 | -0.9411 | 0.01011 | -0.0072 | -93.0861
-8 | -0.8829 | 0.00936 | -0.0064 | -94.3269
-7.5 | -0.8243 | 0.00873 | -0.0057 | -94.4215
-7 | -0.7653 | 0.0082 | -0.0052 | -93.3293
-6.5 | -0.706 | 0.0078 | -0.0048 | -90.5128
-6 | -0.6462 | 0.00749 | -0.0046 | -86.275
-5.5 | -0.5862 | 0.0073 | -0.0045 | -80.3014
-5 | -0.5258 | 0.00711 | -0.0046 | -73.9522
-4.5 | -0.4654 | 0.00694 | -0.0047 | -67.0605
-4 | -0.4048 | 0.0068 | -0.005 | -59.5294
-3.5 | -0.3441 | 0.00666 | -0.0053 | -51.6667
-3 | -0.2836 | 0.00649 | -0.0057 | -43.698
-2.5 | -0.2228 | 0.00644 | -0.0061 | -34.5963
-2 | -0.1621 | 0.00646 | -0.0066 | -25.0929
-1.5 | -0.1013 | 0.00646 | -0.0071 | -15.6811
-1 | -0.0406 | 0.00656 | -0.0077 | -6.189
-0.5 | 0.0199 | 0.00676 | -0.0083 | 2.9438
0 | 0.0804 | 0.00688 | -0.0089 | 11.686
0.5 | 0.1408 | 0.00688 | -0.0095 | 20.4651
1 | 0.1999 | 0.00604 | -0.0104 | 33.096
1.5 | 0.2604 | 0.00584 | -0.011 | 44.589
2 | 0.3209 | 0.0057 | -0.0116 | 56.2982
2.5 | 0.3816 | 0.00569 | -0.0121 | 67.065
3 | 0.4422 | 0.00563 | -0.0126 | 78.5435
3.5 | 0.5027 | 0.00564 | -0.013 | 89.1312
4 | 0.5636 | 0.0057 | -0.0134 | 98.8772
4.5 | 0.6244 | 0.00581 | -0.0138 | 107.4699
5 | 0.684 | 0.0062 | -0.014 | 110.3226
5.5 | 0.7442 | 0.00646 | -0.0142 | 115.2012
6 | 0.8028 | 0.00703 | -0.0142 | 114.1963
6.5 | 0.8617 | 0.00749 | -0.0142 | 115.0467
7 | 0.921 | 0.00787 | -0.0141 | 117.0267
7.5 | 0.9802 | 0.00827 | -0.014 | 118.5248
8 | 1.0391 | 0.00865 | -0.0137 | 120.1272
9 | 1.1555 | 0.0096 | -0.0128 | 120.3646
9.5 | 1.2135 | 0.01011 | -0.0123 | 120.0297
10 | 1.2704 | 0.01073 | -0.0115 | 118.397
10.5 | 1.3266 | 0.01135 | -0.0105 | 116.8811
11 | 1.3824 | 0.01199 | -0.0094 | 115.2961
11.5 | 1.4373 | 0.0127 | -0.0081 | 113.1732
12 | 1.491 | 0.0135 | -0.0065 | 110.4444
12.5 | 1.5428 | 0.01442 | -0.0047 | 106.9903
13 | 1.591 | 0.0155 | -0.0024 | 102.6452
13.5 | 1.6341 | 0.01682 | 0.0007 | 97.1522
14 | 1.6757 | 0.01808 | 0.0039 | 92.6825
14.5 | 1.7046 | 0.01954 | 0.0088 | 87.2364
15 | 1.7292 | 0.02139 | 0.0135 | 80.8415
15.5 | 1.7487 | 0.02381 | 0.0177 | 73.4439
16 | 1.7619 | 0.02702 | 0.0212 | 65.2073
16.5 | 1.7676 | 0.03137 | 0.0235 | 56.3468
17 | 1.7644 | 0.03731 | 0.0238 | 47.2903
17.5 | 1.7499 | 0.04522 | 0.0221 | 38.6975
18 | 1.7218 | 0.05546 | 0.0182 | 31.0458

## 103. Re 8M Mach 0.50 (1)
BIGFOIL.COM POLAR EXPORT
npl9660
NPL 9660 |  |  |  | Cl Max: | 1.269 | at alpha= | 20 | deg
JavaFoil+Calcfoil stall+Eppler ext transition |  |  |  | L/D Max: | 95.373 | at alpha= | 4.5 | deg
Re: | 8000000 |  |  | Cd Min: | 0.00493 | at alpha= | -1.5 | deg
Mach: | 0.5 |  |  | Cl=0 at alpha= | -0.68116 | deg
|  |  |  | @ Cl=0.1, Cd= | 0.026461
|  |  |  | @ Cl=0.4, Cd= | 0.0064884
|  |  |  | @ Cl=0.6, Cd= | 0.00707
alpha (deg) | Cl | Cd | Cm | Cl/Cd
-20 | -1.027 | 0.15432 | 0.007 | -6.656
-19.5 | -1.001 | 0.14669 | 0.007 | -6.825
-19 | -0.977 | 0.1372 | 0.006 | -7.119
-18.5 | -0.953 | 0.12858 | 0.006 | -7.41
-18 | -0.923 | 0.13528 | 0.006 | -6.823
-17.5 | -0.899 | 0.12415 | 0.006 | -7.242
-17 | -0.881 | 0.10981 | 0.006 | -8.023
-16.5 | -0.92 | 0.05826 | 0.007 | -15.791
-16 | -0.819 | 0.12169 | 0.004 | -6.733
-15.5 | -0.794 | 0.10757 | 0.004 | -7.38
-15 | -0.77 | 0.09916 | 0.004 | -7.766
-14.5 | -0.749 | 0.08964 | 0.004 | -8.351
-14 | -0.722 | 0.07204 | 0.004 | -10.027
-13.5 | -0.694 | 0.0845 | 0.002 | -8.209
-13 | -0.668 | 0.06622 | 0.002 | -10.095
-12.5 | -0.765 | 0.01758 | 0.003 | -43.498
-12 | -0.617 | 0.07094 | 0.001 | -8.698
-11.5 | -0.584 | 0.07379 | 0.001 | -7.913
-11 | -0.558 | 0.06925 | 0.001 | -8.054
-10.5 | -0.533 | 0.06274 | 0.001 | -8.499
-10 | -0.503 | 0.06469 | 0.001 | -7.783
-9.5 | -0.477 | 0.06714 | 0 | -7.101
-9 | -0.45 | 0.0667 | 0 | -6.742
-8.5 | -0.424 | 0.05842 | 0 | -7.251
-8 | -0.397 | 0.05288 | 0 | -7.513
-7.5 | -0.371 | 0.04855 | 0 | -7.643
-7 | -0.345 | 0.04476 | 0 | -7.702
-6.5 | -0.388 | 0.01043 | -0.001 | -37.2
-6 | -0.508 | 0.00994 | -0.001 | -51.147
-5.5 | -0.542 | 0.00941 | -0.002 | -57.594
-5 | -0.52 | 0.00904 | -0.002 | -57.484
-4.5 | -0.478 | 0.00868 | -0.003 | -55.093
-4 | -0.427 | 0.00527 | -0.003 | -80.977
-3.5 | -0.369 | 0.0052 | -0.003 | -70.968
-3 | -0.308 | 0.00512 | -0.004 | -60.18
-2.5 | -0.244 | 0.00505 | -0.004 | -48.311
-2 | -0.178 | 0.00499 | -0.004 | -35.664
-1.5 | -0.111 | 0.00493 | -0.005 | -22.512
-1 | -0.044 | 0.00551 | -0.005 | -7.922
-0.5 | 0.025 | 0.00542 | -0.005 | 4.588
0 | 0.076 | 0.02644 | -0.006 | 2.885
0.5 | 0.132 | 0.02649 | -0.006 | 4.991
1 | 0.188 | 0.02659 | -0.006 | 7.072
1.5 | 0.244 | 0.02684 | -0.007 | 9.08
2 | 0.364 | 0.00644 | -0.011 | 56.436
2.5 | 0.431 | 0.00653 | -0.012 | 66.023
3 | 0.498 | 0.00694 | -0.012 | 71.748
3.5 | 0.564 | 0.00707 | -0.013 | 79.788
4 | 0.63 | 0.00707 | -0.014 | 89.124
4.5 | 0.695 | 0.00729 | -0.014 | 95.373
5 | 0.756 | 0.01111 | -0.015 | 68.024
5.5 | 0.812 | 0.01198 | -0.015 | 67.744
6 | 0.863 | 0.01203 | -0.016 | 71.727
6.5 | 0.905 | 0.01251 | -0.016 | 72.312
7 | 0.933 | 0.01305 | -0.017 | 71.51
7.5 | 0.936 | 0.01369 | -0.017 | 68.415
8 | 0.877 | 0.01452 | -0.018 | 60.419
8.5 | 0.616 | 0.01539 | -0.018 | 40.038
9 | 0.649 | 0.01611 | -0.019 | 40.269
9.5 | 0.68 | 0.01687 | -0.019 | 40.339
10 | 0.71 | 0.01829 | -0.02 | 38.835
10.5 | 0.73 | 0.02225 | -0.02 | 32.801
11 | 0.773 | 0.01971 | -0.02 | 39.232
11.5 | 0.778 | 0.02722 | -0.02 | 28.581
12 | 0.786 | 0.03582 | -0.02 | 21.944
12.5 | 0.852 | 0.02581 | -0.021 | 33.002
13 | 0.866 | 0.03161 | -0.021 | 27.409
13.5 | 0.901 | 0.0309 | -0.022 | 29.171
14 | 0.938 | 0.0299 | -0.022 | 31.364
14.5 | 0.839 | 0.10439 | -0.014 | 8.041
15 | 1 | 0.03113 | -0.023 | 32.113
15.5 | 1.008 | 0.04108 | -0.023 | 24.54
16 | 0.921 | 0.11496 | -0.015 | 8.01
16.5 | 1.1 | 0.03056 | -0.025 | 36.007
17 | 1.134 | 0.03023 | -0.025 | 37.506
17.5 | 1.002 | 0.12279 | -0.016 | 8.161
18 | 1.194 | 0.03161 | -0.026 | 37.784
18.5 | 1.214 | 0.03675 | -0.026 | 33.02
19 | 1.238 | 0.04021 | -0.026 | 30.793
19.5 | 1.252 | 0.04895 | -0.026 | 25.584
20 | 1.269 | 0.05731 | -0.026 | 22.142

## 104. Re 8M Mach 0.50 (2)
BIGFOIL.COM POLAR EXPORT
npl9660
NPL 9660 |  |  |  | Cl Max: | 1.3366 | at alpha= | 9.5 | deg
XFOIL ncrit=9 |  |  |  | L/D Max: | 119.148 | at alpha= | 7 | deg
Re: | 8000000 |  |  | Cd Min: | 0.27706 | at alpha= | -20 | deg
Mach: | 0.5 |  |  | Cl=0 at alpha= | -0.66498 | deg
|  |  |  | @ Cl=0.1, Cd= | 0.0073142
|  |  |  | @ Cl=0.4, Cd= | 0.00591
|  |  |  | @ Cl=0.6, Cd= | 0.0059806
alpha (deg) | Cl | Cd | Cm | Cl/Cd
-20 | -0.9319 | 0.27706 | 0.1021 | -3.3635
-19.5 | -0.9092 | 0.26948 | 0.0969 | -3.3739
-19 | -0.8869 | 0.26171 | 0.0917 | -3.3889
-18.5 | -0.8669 | 0.25158 | 0.0858 | -3.4458
-18 | -0.8452 | 0.24361 | 0.0807 | -3.4695
-17.5 | -0.8226 | 0.23615 | 0.0759 | -3.4834
-17 | -0.8008 | 0.22841 | 0.0712 | -3.506
-16.5 | -0.7803 | 0.21994 | 0.0663 | -3.5478
-16 | -0.7611 | 0.21094 | 0.0613 | -3.6081
-15.5 | -0.7397 | 0.20371 | 0.057 | -3.6311
-15 | -0.7192 | 0.19623 | 0.0528 | -3.6651
-14.5 | -0.7015 | 0.18754 | 0.0483 | -3.7405
-14 | -0.6956 | 0.17465 | 0.0423 | -3.9828
-13.5 | -0.6837 | 0.16535 | 0.0378 | -4.1349
-13 | -0.6715 | 0.15667 | 0.0338 | -4.2861
-12.5 | -0.6603 | 0.14794 | 0.0298 | -4.4633
-12 | -0.6529 | 0.13867 | 0.0256 | -4.7083
-11.5 | -0.6502 | 0.12859 | 0.0211 | -5.0564
-11 | -0.6532 | 0.11795 | 0.0163 | -5.5379
-10.5 | -0.6613 | 0.10678 | 0.0109 | -6.1931
-10 | -0.6749 | 0.09482 | 0.0044 | -7.1177
-9 | -0.7102 | 0.0687 | -0.0138 | -10.3377
-8.5 | -0.7378 | 0.05381 | -0.0293 | -13.7112
-8 | -0.7763 | 0.04505 | -0.0307 | -17.232
-7.5 | -0.8103 | 0.03465 | -0.0285 | -23.3853
-7 | -0.8186 | 0.02439 | -0.0244 | -33.5629
-6.5 | -0.8131 | 0.01303 | -0.0194 | -62.4021
-6 | -0.755 | 0.00976 | -0.0155 | -77.3566
-5.5 | -0.6831 | 0.00897 | -0.013 | -76.1538
-5 | -0.6124 | 0.00815 | -0.0111 | -75.1411
-4.5 | -0.5409 | 0.00766 | -0.0097 | -70.6136
-4 | -0.4692 | 0.00734 | -0.0089 | -63.9237
-3.5 | -0.3978 | 0.00705 | -0.0083 | -56.4255
-3 | -0.3266 | 0.00688 | -0.0081 | -47.4709
-2 | -0.1857 | 0.00668 | -0.0082 | -27.7994
-1.5 | -0.1157 | 0.00674 | -0.0085 | -17.1662
-1 | -0.0463 | 0.00691 | -0.009 | -6.7004
-0.5 | 0.0228 | 0.00714 | -0.0095 | 3.1933
0 | 0.092 | 0.00732 | -0.01 | 12.5683
0.5 | 0.1616 | 0.00727 | -0.0104 | 22.2283
1 | 0.2291 | 0.00627 | -0.0113 | 36.5391
1.5 | 0.2985 | 0.00605 | -0.0119 | 49.3388
2 | 0.3682 | 0.00591 | -0.0124 | 62.3012
2.5 | 0.4384 | 0.00591 | -0.0128 | 74.1794
3 | 0.5087 | 0.00591 | -0.013 | 86.0745
4 | 0.6509 | 0.00602 | -0.013 | 108.1229
4.5 | 0.7214 | 0.00636 | -0.0127 | 113.4277
5 | 0.7927 | 0.0067 | -0.0121 | 118.3134
5.5 | 0.8611 | 0.00751 | -0.011 | 114.6605
6 | 0.9323 | 0.008 | -0.0098 | 116.5375
6.5 | 1.0045 | 0.00851 | -0.0083 | 118.0376
7 | 1.0771 | 0.00904 | -0.0064 | 119.1482
8 | 1.2207 | 0.0106 | -0.0007 | 115.1604
8.5 | 1.2862 | 0.01206 | 0.0038 | 106.6501
9 | 1.3312 | 0.01487 | 0.0107 | 89.5225
9.5 | 1.3366 | 0.01913 | 0.0204 | 69.8693
10 | 1.3137 | 0.02484 | 0.0286 | 52.8865
10.5 | 1.2819 | 0.03328 | 0.0299 | 38.5186
11 | 1.2473 | 0.04453 | 0.0245 | 28.0103
11.5 | 1.2115 | 0.05722 | 0.017 | 21.1727
12 | 1.1754 | 0.07026 | 0.0096 | 16.7293
12.5 | 1.141 | 0.08312 | 0.0031 | 13.7271
13 | 1.1087 | 0.09564 | -0.0031 | 11.5924
13.5 | 1.0796 | 0.10811 | -0.0097 | 9.9861
14 | 1.054 | 0.12067 | -0.0166 | 8.7346
14.5 | 1.0306 | 0.1335 | -0.0241 | 7.7199

## 105. Re 10M Mach 0.00 (1)
BIGFOIL.COM POLAR EXPORT
npl9660
NPL 9660 |  |  |  | Cl Max: | 1.247 | at alpha= | 13.5 | deg
JavaFoil+Calcfoil stall+Eppler ext transition |  |  |  | L/D Max: | 124.977 | at alpha= | 8.5 | deg
Re: | 10000000 |  |  | Cd Min: | 0.00535 | at alpha= | -5 | deg
Mach: | 0 |  |  | Cl=0 at alpha= | -0.68333 | deg
|  |  |  | @ Cl=0.1, Cd= | 0.026414
|  |  |  | @ Cl=0.4, Cd= | 0.0070663
|  |  |  | @ Cl=0.6, Cd= | 0.007691
alpha (deg) | Cl | Cd | Cm | Cl/Cd
-17.5 | -0.705 | 0.11596 | 0.005 | -6.079
-17 | -0.722 | 0.10928 | 0.005 | -6.602
-16.5 | -0.739 | 0.10155 | 0.005 | -7.273
-16 | -0.756 | 0.09319 | 0.005 | -8.11
-15.5 | -0.775 | 0.08264 | 0.005 | -9.381
-15 | -0.788 | 0.07708 | 0.004 | -10.226
-14.5 | -0.807 | 0.06664 | 0.004 | -12.113
-14 | -0.9 | 0.02398 | 0.005 | -37.523
-13.5 | -0.935 | 0.01682 | 0.005 | -55.615
-13 | -0.94 | 0.01571 | 0.004 | -59.806
-12.5 | -0.941 | 0.01469 | 0.004 | -64.049
-12 | -0.936 | 0.01407 | 0.003 | -66.529
-11.5 | -0.927 | 0.01364 | 0.003 | -67.989
-11 | -0.914 | 0.01316 | 0.003 | -69.44
-10.5 | -0.897 | 0.01277 | 0.002 | -70.256
-10 | -0.876 | 0.01114 | 0.001 | -78.684
-9.5 | -0.852 | 0.01071 | 0.001 | -79.547
-9 | -0.824 | 0.01032 | 0 | -79.879
-8.5 | -0.793 | 0.00994 | 0 | -79.814
-8 | -0.758 | 0.00967 | 0 | -78.371
-7.5 | -0.72 | 0.00937 | 0 | -76.857
-7 | -0.679 | 0.00564 | -0.001 | -120.421
-6.5 | -0.635 | 0.00555 | -0.001 | -114.444
-6 | -0.589 | 0.00548 | -0.001 | -107.416
-5.5 | -0.54 | 0.00539 | -0.002 | -100.156
-5 | -0.489 | 0.00535 | -0.002 | -91.432
-4.5 | -0.44 | 0.00606 | -0.002 | -72.561
-4 | -0.385 | 0.00604 | -0.002 | -63.724
-3.5 | -0.329 | 0.00595 | -0.003 | -55.329
-3 | -0.272 | 0.00585 | -0.003 | -46.539
-2.5 | -0.214 | 0.00575 | -0.003 | -37.307
-2 | -0.156 | 0.00563 | -0.004 | -27.691
-1.5 | -0.097 | 0.00556 | -0.004 | -17.464
-1 | -0.038 | 0.00546 | -0.004 | -6.936
-0.5 | 0.022 | 0.00538 | -0.005 | 4.007
0 | 0.066 | 0.0264 | -0.005 | 2.507
0.5 | 0.115 | 0.02642 | -0.005 | 4.34
1 | 0.163 | 0.02653 | -0.005 | 6.149
1.5 | 0.212 | 0.0268 | -0.006 | 7.894
2 | 0.318 | 0.00703 | -0.01 | 45.299
2.5 | 0.378 | 0.00707 | -0.01 | 53.43
3 | 0.437 | 0.00706 | -0.011 | 61.855
3.5 | 0.495 | 0.00756 | -0.011 | 65.534
4 | 0.554 | 0.00758 | -0.012 | 73.103
4.5 | 0.612 | 0.00772 | -0.012 | 79.325
5 | 0.669 | 0.00771 | -0.013 | 86.751
5.5 | 0.724 | 0.00781 | -0.013 | 92.774
6 | 0.773 | 0.0073 | -0.014 | 105.778
6.5 | 0.825 | 0.00747 | -0.014 | 110.413
7 | 0.875 | 0.00772 | -0.015 | 113.279
7.5 | 0.923 | 0.0078 | -0.015 | 118.288
8 | 0.969 | 0.00792 | -0.015 | 122.282
8.5 | 1.012 | 0.0081 | -0.016 | 124.977
9 | 1.052 | 0.01242 | -0.016 | 84.734
9.5 | 1.09 | 0.01263 | -0.017 | 86.278
10 | 1.124 | 0.01316 | -0.017 | 85.375
10.5 | 1.154 | 0.01391 | -0.018 | 82.947
11 | 1.181 | 0.01442 | -0.018 | 81.904
11.5 | 1.205 | 0.01468 | -0.018 | 82.083
12 | 1.222 | 0.01535 | -0.019 | 79.633
12.5 | 1.236 | 0.01623 | -0.019 | 76.146
13 | 1.244 | 0.01719 | -0.02 | 72.386
13.5 | 1.247 | 0.01852 | -0.02 | 67.347
14 | 1.247 | 0.01991 | -0.02 | 62.623
14.5 | 1.241 | 0.02135 | -0.02 | 58.135
15 | 1.231 | 0.02342 | -0.021 | 52.558
15.5 | 1.194 | 0.0319 | -0.02 | 37.41
16 | 1.198 | 0.02938 | -0.021 | 40.769
16.5 | 1.177 | 0.03343 | -0.021 | 35.2
17 | 1.155 | 0.03764 | -0.021 | 30.691
17.5 | 1.129 | 0.0435 | -0.021 | 25.958
18 | 1.104 | 0.0491 | -0.021 | 22.483
18.5 | 1.078 | 0.05519 | -0.021 | 19.531

## 106. Re 10M Mach 0.00 (2)
BIGFOIL.COM POLAR EXPORT
npl9660
NPL 9660 |  |  |  | Cl Max: | 1.9444 | at alpha= | 20 | deg
XFOIL ncrit=9 |  |  |  | L/D Max: | 127.355 | at alpha= | 9.5 | deg
Re: | 10000000 |  |  | Cd Min: | 0.06045 | at alpha= | -20 | deg
Mach: | 0 |  |  | Cl=0 at alpha= | -0.6601 | deg
|  |  |  | @ Cl=0.1, Cd= | 0.0067579
|  |  |  | @ Cl=0.4, Cd= | 0.0055039
|  |  |  | @ Cl=0.6, Cd= | 0.0055392
alpha (deg) | Cl | Cd | Cm | Cl/Cd
-20 | -1.6058 | 0.06045 | -0.0247 | -26.5641
-19.5 | -1.6474 | 0.04831 | -0.0307 | -34.1006
-19 | -1.6708 | 0.04006 | -0.0329 | -41.7074
-18.5 | -1.6815 | 0.03432 | -0.0324 | -48.9948
-18 | -1.6822 | 0.03026 | -0.0301 | -55.5915
-17.5 | -1.6762 | 0.02722 | -0.0268 | -61.5797
-17 | -1.6653 | 0.02487 | -0.0226 | -66.9602
-16.5 | -1.6517 | 0.02298 | -0.0177 | -71.8755
-16 | -1.6227 | 0.02133 | -0.0147 | -76.0759
-15.5 | -1.5881 | 0.01987 | -0.0124 | -79.9245
-15 | -1.5496 | 0.01854 | -0.0105 | -83.5814
-14.5 | -1.5078 | 0.01734 | -0.009 | -86.955
-14 | -1.4637 | 0.01622 | -0.0077 | -90.2404
-13.5 | -1.4179 | 0.01519 | -0.0065 | -93.3443
-13 | -1.3706 | 0.01424 | -0.0056 | -96.25
-12.5 | -1.322 | 0.01336 | -0.0047 | -98.9521
-12 | -1.2723 | 0.01257 | -0.004 | -101.2172
-11.5 | -1.2213 | 0.01182 | -0.0035 | -103.3249
-11 | -1.1695 | 0.01112 | -0.003 | -105.1709
-10.5 | -1.1171 | 0.01049 | -0.0026 | -106.4919
-10 | -1.0639 | 0.00992 | -0.0023 | -107.248
-9.5 | -1.0099 | 0.00939 | -0.0022 | -107.5506
-9 | -0.9555 | 0.00892 | -0.002 | -107.1188
-8.5 | -0.9005 | 0.00847 | -0.002 | -106.3164
-8 | -0.8449 | 0.00807 | -0.002 | -104.6964
-7.5 | -0.7891 | 0.00771 | -0.0021 | -102.3476
-7 | -0.7329 | 0.00743 | -0.0022 | -98.6406
-6.5 | -0.6764 | 0.00721 | -0.0024 | -93.8141
-6 | -0.6196 | 0.00708 | -0.0026 | -87.5141
-5.5 | -0.5623 | 0.00693 | -0.003 | -81.14
-5 | -0.5048 | 0.00681 | -0.0034 | -74.1263
-4.5 | -0.4471 | 0.0067 | -0.0038 | -66.7313
-4 | -0.3891 | 0.00659 | -0.0042 | -59.044
-3.5 | -0.3311 | 0.00648 | -0.0047 | -51.0957
-3 | -0.2731 | 0.00632 | -0.0052 | -43.212
-2.5 | -0.2148 | 0.00633 | -0.0057 | -33.9336
-2 | -0.1564 | 0.00633 | -0.0063 | -24.7077
-1.5 | -0.098 | 0.00634 | -0.0068 | -15.4574
-1 | -0.0397 | 0.00653 | -0.0075 | -6.0796
-0.5 | 0.0187 | 0.00664 | -0.008 | 2.8163
0 | 0.077 | 0.00675 | -0.0086 | 11.4074
0.5 | 0.1353 | 0.00677 | -0.0092 | 19.9852
1 | 0.193 | 0.00612 | -0.01 | 31.5359
1.5 | 0.251 | 0.00574 | -0.0108 | 43.7282
2 | 0.3093 | 0.00559 | -0.0114 | 55.3309
2.5 | 0.3677 | 0.00554 | -0.012 | 66.3718
3.5 | 0.484 | 0.00541 | -0.013 | 89.464
4 | 0.5423 | 0.00545 | -0.0135 | 99.5046
4.5 | 0.6005 | 0.00554 | -0.014 | 108.3935
5 | 0.6573 | 0.00591 | -0.0144 | 111.2183
5.5 | 0.7148 | 0.00613 | -0.0148 | 116.6069
6 | 0.7712 | 0.00656 | -0.0152 | 117.561
6.5 | 0.8272 | 0.007 | -0.0154 | 118.1714
7 | 0.8836 | 0.00734 | -0.0157 | 120.3815
7.5 | 0.9397 | 0.00764 | -0.016 | 122.9974
8 | 0.9956 | 0.00799 | -0.0162 | 124.6058
8.5 | 1.0511 | 0.00831 | -0.0164 | 126.4862
9 | 1.1059 | 0.00873 | -0.0166 | 126.6781
9.5 | 1.1602 | 0.00911 | -0.0166 | 127.3546
10 | 1.2143 | 0.00954 | -0.0166 | 127.2851
10.5 | 1.2675 | 0.01005 | -0.0166 | 126.1194
11 | 1.3202 | 0.01052 | -0.0164 | 125.4943
11.5 | 1.3724 | 0.011 | -0.0162 | 124.7636
12 | 1.4238 | 0.01153 | -0.0159 | 123.4866
12.5 | 1.4743 | 0.01211 | -0.0155 | 121.7424
13 | 1.5237 | 0.01275 | -0.015 | 119.5059
13.5 | 1.5719 | 0.01346 | -0.0144 | 116.7831
14 | 1.6183 | 0.01422 | -0.0135 | 113.8045
14.5 | 1.6637 | 0.01495 | -0.0125 | 111.2843
15 | 1.7079 | 0.01568 | -0.0113 | 108.9222
15.5 | 1.7501 | 0.01648 | -0.01 | 106.1954
16 | 1.7898 | 0.01736 | -0.0083 | 103.0991
16.5 | 1.8231 | 0.01832 | -0.0056 | 99.5142
17 | 1.8484 | 0.0195 | -0.002 | 94.7897
17.5 | 1.8728 | 0.02091 | 0.0012 | 89.5648
18 | 1.8949 | 0.0226 | 0.004 | 83.8451
18.5 | 1.9137 | 0.02468 | 0.0067 | 77.5405
19 | 1.9282 | 0.0273 | 0.0089 | 70.63
19.5 | 1.9387 | 0.03057 | 0.0106 | 63.4184
20 | 1.9444 | 0.03464 | 0.0114 | 56.1316

## 107. Re 10M Mach 0.10 (1)
BIGFOIL.COM POLAR EXPORT
npl9660
NPL 9660 |  |  |  | Cl Max: | 1.233 | at alpha= | 13.5 | deg
JavaFoil+Calcfoil stall+Eppler ext transition |  |  |  | L/D Max: | 124.498 | at alpha= | 8.5 | deg
Re: | 10000000 |  |  | Cd Min: | 0.00533 | at alpha= | -5 | deg
Mach: | 0.1 |  |  | Cl=0 at alpha= | -0.68333 | deg
|  |  |  | @ Cl=0.1, Cd= | 0.026411
|  |  |  | @ Cl=0.4, Cd= | 0.007057
|  |  |  | @ Cl=0.6, Cd= | 0.0076941
alpha (deg) | Cl | Cd | Cm | Cl/Cd
-17.5 | -0.657 | 0.11891 | 0.005 | -5.524
-17 | -0.676 | 0.11233 | 0.005 | -6.02
-16.5 | -0.695 | 0.10596 | 0.005 | -6.558
-16 | -0.714 | 0.09799 | 0.004 | -7.29
-15.5 | -0.731 | 0.09206 | 0.004 | -7.943
-15 | -0.75 | 0.08302 | 0.004 | -9.038
-14.5 | -0.767 | 0.07569 | 0.004 | -10.135
-14 | -0.829 | 0.04011 | 0.005 | -20.679
-13.5 | -0.893 | 0.02007 | 0.005 | -44.478
-13 | -0.914 | 0.01633 | 0.004 | -56.005
-12.5 | -0.921 | 0.01495 | 0.004 | -61.65
-12 | -0.92 | 0.01426 | 0.003 | -64.521
-11.5 | -0.914 | 0.01377 | 0.003 | -66.352
-11 | -0.904 | 0.01327 | 0.003 | -68.081
-10.5 | -0.889 | 0.01284 | 0.002 | -69.238
-10 | -0.871 | 0.01122 | 0.001 | -77.626
-9.5 | -0.848 | 0.01078 | 0.001 | -78.66
-9 | -0.822 | 0.01038 | 0 | -79.14
-8.5 | -0.792 | 0.01 | 0 | -79.168
-8 | -0.758 | 0.00974 | 0 | -77.837
-7.5 | -0.72 | 0.00943 | 0 | -76.431
-7 | -0.68 | 0.00567 | -0.001 | -119.875
-6.5 | -0.637 | 0.00556 | -0.001 | -114.411
-6 | -0.59 | 0.00549 | -0.001 | -107.468
-5.5 | -0.542 | 0.0054 | -0.002 | -100.267
-5 | -0.491 | 0.00533 | -0.002 | -92.088
-4.5 | -0.441 | 0.00606 | -0.002 | -72.805
-4 | -0.387 | 0.00604 | -0.002 | -63.993
-3.5 | -0.331 | 0.00595 | -0.003 | -55.574
-3 | -0.273 | 0.00585 | -0.003 | -46.784
-2.5 | -0.215 | 0.00575 | -0.003 | -37.485
-2 | -0.157 | 0.00563 | -0.004 | -27.828
-1.5 | -0.098 | 0.00556 | -0.004 | -17.552
-1 | -0.038 | 0.00546 | -0.004 | -6.972
-0.5 | 0.022 | 0.00538 | -0.005 | 4.028
0 | 0.066 | 0.02639 | -0.005 | 2.519
0.5 | 0.115 | 0.02642 | -0.005 | 4.362
1 | 0.164 | 0.02653 | -0.005 | 6.179
1.5 | 0.213 | 0.0268 | -0.006 | 7.934
2 | 0.32 | 0.00703 | -0.01 | 45.534
2.5 | 0.379 | 0.00705 | -0.01 | 53.816
3 | 0.439 | 0.00707 | -0.011 | 62.064
3.5 | 0.498 | 0.00761 | -0.011 | 65.433
4 | 0.557 | 0.00762 | -0.012 | 73.056
4.5 | 0.615 | 0.00772 | -0.012 | 79.652
5 | 0.672 | 0.00771 | -0.013 | 87.113
5.5 | 0.728 | 0.00781 | -0.013 | 93.123
6 | 0.776 | 0.00732 | -0.014 | 106.06
6.5 | 0.828 | 0.00748 | -0.014 | 110.678
7 | 0.878 | 0.00772 | -0.015 | 113.758
7.5 | 0.926 | 0.00781 | -0.015 | 118.559
8 | 0.972 | 0.00783 | -0.015 | 124.075
8.5 | 1.014 | 0.00815 | -0.016 | 124.498
9 | 1.054 | 0.01231 | -0.016 | 85.676
9.5 | 1.091 | 0.0128 | -0.017 | 85.225
10 | 1.124 | 0.01331 | -0.017 | 84.424
10.5 | 1.153 | 0.01397 | -0.018 | 82.51
11 | 1.178 | 0.01463 | -0.018 | 80.518
11.5 | 1.199 | 0.01497 | -0.019 | 80.136
12 | 1.215 | 0.01563 | -0.019 | 77.735
12.5 | 1.225 | 0.01663 | -0.019 | 73.694
13 | 1.231 | 0.01759 | -0.02 | 69.98
13.5 | 1.233 | 0.01863 | -0.02 | 66.141
14 | 1.229 | 0.02005 | -0.02 | 61.274
14.5 | 1.217 | 0.02216 | -0.02 | 54.889
15 | 1.204 | 0.02413 | -0.021 | 49.908
15.5 | 1.184 | 0.02725 | -0.021 | 43.448
16 | 1.162 | 0.03081 | -0.021 | 37.704
16.5 | 1.137 | 0.03507 | -0.021 | 32.425
17 | 1.111 | 0.0398 | -0.021 | 27.911
17.5 | 1.081 | 0.04616 | -0.021 | 23.414
18 | 1.052 | 0.05227 | -0.021 | 20.118
18.5 | 1.022 | 0.05885 | -0.021 | 17.364

## 108. Re 10M Mach 0.10 (2)
BIGFOIL.COM POLAR EXPORT
npl9660
NPL 9660 |  |  |  | Cl Max: | 1.9269 | at alpha= | 19.5 | deg
XFOIL ncrit=9 |  |  |  | L/D Max: | 127.331 | at alpha= | 9.5 | deg
Re: | 10000000 |  |  | Cd Min: | 0.07536 | at alpha= | -19.5 | deg
Mach: | 0.1 |  |  | Cl=0 at alpha= | -0.65986 | deg
|  |  |  | @ Cl=0.1, Cd= | 0.0067754
|  |  |  | @ Cl=0.4, Cd= | 0.0055066
|  |  |  | @ Cl=0.6, Cd= | 0.0055441
alpha (deg) | Cl | Cd | Cm | Cl/Cd
-19.5 | -1.4926 | 0.07536 | -0.0169 | -19.8063
-19 | -1.5699 | 0.05584 | -0.0292 | -28.1143
-18.5 | -1.6087 | 0.04457 | -0.0343 | -36.0938
-18 | -1.6266 | 0.03739 | -0.0353 | -43.5036
-17.5 | -1.6339 | 0.03234 | -0.0337 | -50.5226
-17 | -1.6335 | 0.02867 | -0.0303 | -56.9759
-16.5 | -1.6275 | 0.02585 | -0.0258 | -62.9594
-16 | -1.6167 | 0.02368 | -0.0204 | -68.2728
-15.5 | -1.5885 | 0.02182 | -0.0172 | -72.8002
-15 | -1.5542 | 0.02014 | -0.0145 | -77.1698
-14.5 | -1.5148 | 0.01867 | -0.0125 | -81.1355
-14 | -1.4724 | 0.01731 | -0.0107 | -85.0607
-13.5 | -1.4275 | 0.01609 | -0.0092 | -88.7197
-13 | -1.3806 | 0.01498 | -0.0079 | -92.1629
-12.5 | -1.3321 | 0.01397 | -0.0068 | -95.3543
-12 | -1.2823 | 0.01307 | -0.0058 | -98.1102
-11.5 | -1.2311 | 0.01223 | -0.005 | -100.6623
-11 | -1.1789 | 0.01145 | -0.0044 | -102.9607
-10.5 | -1.1261 | 0.01076 | -0.0038 | -104.6561
-10 | -1.0724 | 0.01014 | -0.0033 | -105.7594
-9.5 | -1.0179 | 0.00957 | -0.003 | -106.3636
-9 | -0.963 | 0.00907 | -0.0027 | -106.1742
-8.5 | -0.9074 | 0.00859 | -0.0026 | -105.6345
-8 | -0.8513 | 0.00816 | -0.0025 | -104.326
-7.5 | -0.7949 | 0.00779 | -0.0025 | -102.0411
-7 | -0.7383 | 0.00749 | -0.0025 | -98.5714
-6.5 | -0.6813 | 0.00726 | -0.0027 | -93.843
-6 | -0.624 | 0.00711 | -0.0029 | -87.7637
-5.5 | -0.5662 | 0.00695 | -0.0032 | -81.4676
-5 | -0.5082 | 0.00683 | -0.0035 | -74.407
-4.5 | -0.45 | 0.00672 | -0.0039 | -66.9643
-4 | -0.3917 | 0.0066 | -0.0043 | -59.3485
-3.5 | -0.3332 | 0.0065 | -0.0048 | -51.2615
-3 | -0.2748 | 0.00633 | -0.0052 | -43.4123
-2.5 | -0.2162 | 0.00634 | -0.0058 | -34.1009
-2 | -0.1574 | 0.00634 | -0.0063 | -24.8265
-1.5 | -0.0986 | 0.00635 | -0.0069 | -15.5276
-1 | -0.04 | 0.00654 | -0.0075 | -6.1162
-0.5 | 0.0188 | 0.00665 | -0.0081 | 2.8271
0 | 0.0775 | 0.00676 | -0.0087 | 11.4645
0.5 | 0.1361 | 0.0068 | -0.0093 | 20.0147
1.5 | 0.2525 | 0.00575 | -0.0108 | 43.913
2 | 0.3112 | 0.0056 | -0.0114 | 55.5714
2.5 | 0.3699 | 0.00554 | -0.012 | 66.769
3.5 | 0.4871 | 0.00541 | -0.013 | 90.037
4 | 0.5457 | 0.00547 | -0.0135 | 99.7623
4.5 | 0.6043 | 0.00555 | -0.014 | 108.8829
5 | 0.6616 | 0.00593 | -0.0144 | 111.5683
5.5 | 0.7194 | 0.00617 | -0.0148 | 116.5964
6 | 0.7762 | 0.00661 | -0.0151 | 117.4281
6.5 | 0.8327 | 0.00704 | -0.0153 | 118.2812
7 | 0.8896 | 0.00738 | -0.0156 | 120.542
7.5 | 0.9462 | 0.00769 | -0.0158 | 123.0429
8 | 1.0027 | 0.00804 | -0.016 | 124.7139
8.5 | 1.0586 | 0.00838 | -0.0161 | 126.3246
9 | 1.114 | 0.00881 | -0.0161 | 126.4472
9.5 | 1.1689 | 0.00918 | -0.0161 | 127.3312
10 | 1.2235 | 0.00965 | -0.016 | 126.7876
10.5 | 1.2772 | 0.01018 | -0.0158 | 125.4617
11 | 1.3307 | 0.01064 | -0.0156 | 125.0658
11.5 | 1.3834 | 0.01115 | -0.0153 | 124.0717
12 | 1.4353 | 0.01171 | -0.0148 | 122.5705
12.5 | 1.4862 | 0.01233 | -0.0142 | 120.5353
13 | 1.536 | 0.01302 | -0.0135 | 117.9724
13.5 | 1.5842 | 0.01379 | -0.0126 | 114.8803
14 | 1.6312 | 0.01456 | -0.0116 | 112.033
14.5 | 1.6771 | 0.0153 | -0.0103 | 109.6144
15 | 1.7211 | 0.0161 | -0.0089 | 106.9006
15.5 | 1.7627 | 0.01698 | -0.0071 | 103.8104
16 | 1.8006 | 0.01796 | -0.0049 | 100.2561
16.5 | 1.8273 | 0.01909 | -0.001 | 95.7203
17 | 1.8525 | 0.02049 | 0.0025 | 90.41
17.5 | 1.8753 | 0.02218 | 0.0057 | 84.5491
18 | 1.895 | 0.02426 | 0.0086 | 78.1121
18.5 | 1.9109 | 0.02684 | 0.0111 | 71.196
19 | 1.9218 | 0.03014 | 0.0129 | 63.7624
19.5 | 1.9269 | 0.03437 | 0.0139 | 56.0634
20 | 1.9262 | 0.03965 | 0.0138 | 48.5801

## 109. Re 10M Mach 0.25 (1)
BIGFOIL.COM POLAR EXPORT
npl9660
NPL 9660 |  |  |  | Cl Max: | 1.148 | at alpha= | 11.5 | deg
JavaFoil+Calcfoil stall+Eppler ext transition |  |  |  | L/D Max: | 118.175 | at alpha= | 7.5 | deg
Re: | 10000000 |  |  | Cd Min: | 0.00526 | at alpha= | -4.5 | deg
Mach: | 0.25 |  |  | Cl=0 at alpha= | -0.68033 | deg
|  |  |  | @ Cl=0.1, Cd= | 0.026409
|  |  |  | @ Cl=0.4, Cd= | 0.007122
|  |  |  | @ Cl=0.6, Cd= | 0.0076467
alpha (deg) | Cl | Cd | Cm | Cl/Cd
-15.5 | -0.414 | 0.10668 | 0.004 | -3.883
-15 | -0.462 | 0.10063 | 0.004 | -4.593
-14.5 | -0.506 | 0.09468 | 0.003 | -5.344
-14 | -0.543 | 0.08931 | 0.003 | -6.081
-13.5 | -0.576 | 0.08402 | 0.003 | -6.86
-13 | -0.607 | 0.07786 | 0.003 | -7.797
-12.5 | -0.635 | 0.07068 | 0.003 | -8.987
-12 | -0.709 | 0.03567 | 0.003 | -19.874
-11.5 | -0.796 | 0.01429 | 0.002 | -55.674
-11 | -0.812 | 0.01305 | 0.002 | -62.244
-10.5 | -0.819 | 0.01232 | 0.001 | -66.506
-10 | -0.818 | 0.01178 | 0.001 | -69.419
-9.5 | -0.81 | 0.01126 | 0.001 | -71.937
-9 | -0.796 | 0.01082 | 0 | -73.571
-8.5 | -0.776 | 0.01038 | 0 | -74.765
-8 | -0.75 | 0.00996 | 0 | -75.32
-7.5 | -0.719 | 0.00958 | 0 | -75.023
-7 | -0.683 | 0.00936 | -0.001 | -72.985
-6.5 | -0.643 | 0.00558 | -0.001 | -115.204
-6 | -0.598 | 0.0055 | -0.001 | -108.782
-5.5 | -0.551 | 0.00539 | -0.002 | -102.136
-5 | -0.501 | 0.00535 | -0.002 | -93.538
-4.5 | -0.448 | 0.00526 | -0.002 | -85.178
-4 | -0.396 | 0.00598 | -0.003 | -66.186
-3.5 | -0.339 | 0.00595 | -0.003 | -56.913
-3 | -0.281 | 0.00585 | -0.003 | -47.956
-2.5 | -0.221 | 0.00575 | -0.003 | -38.487
-2 | -0.161 | 0.00563 | -0.004 | -28.597
-1.5 | -0.1 | 0.00556 | -0.004 | -18.041
-1 | -0.039 | 0.00546 | -0.004 | -7.169
-0.5 | 0.022 | 0.00538 | -0.005 | 4.144
0 | 0.068 | 0.02639 | -0.005 | 2.588
0.5 | 0.118 | 0.02642 | -0.005 | 4.482
1 | 0.168 | 0.02653 | -0.006 | 6.35
1.5 | 0.218 | 0.02678 | -0.006 | 8.156
2 | 0.329 | 0.00702 | -0.01 | 46.822
2.5 | 0.39 | 0.00704 | -0.011 | 55.331
3 | 0.451 | 0.00754 | -0.011 | 59.731
3.5 | 0.511 | 0.00751 | -0.012 | 68.1
4 | 0.572 | 0.0076 | -0.012 | 75.224
4.5 | 0.632 | 0.0077 | -0.013 | 82.011
5 | 0.684 | 0.00712 | -0.013 | 96.15
5.5 | 0.74 | 0.00725 | -0.014 | 102.105
6 | 0.794 | 0.00738 | -0.014 | 107.683
6.5 | 0.846 | 0.00755 | -0.015 | 112.128
7 | 0.896 | 0.00772 | -0.015 | 115.979
7.5 | 0.943 | 0.00798 | -0.015 | 118.175
8 | 0.986 | 0.01189 | -0.016 | 82.918
8.5 | 1.025 | 0.0124 | -0.016 | 82.704
9 | 1.06 | 0.01298 | -0.017 | 81.689
9.5 | 1.091 | 0.01361 | -0.017 | 80.148
10 | 1.116 | 0.01411 | -0.018 | 79.047
10.5 | 1.134 | 0.01495 | -0.018 | 75.809
11 | 1.145 | 0.01588 | -0.019 | 72.093
11.5 | 1.148 | 0.01685 | -0.019 | 68.157
12 | 1.145 | 0.01775 | -0.019 | 64.546
12.5 | 1.139 | 0.01799 | -0.02 | 63.333
13 | 1.122 | 0.01919 | -0.02 | 58.479
13.5 | 1.096 | 0.02099 | -0.02 | 52.209
14 | 1.061 | 0.02316 | -0.021 | 45.83
14.5 | 1.019 | 0.02623 | -0.021 | 38.845
15 | 0.965 | 0.03197 | -0.021 | 30.179
15.5 | 0.912 | 0.03718 | -0.021 | 24.522
16 | 0.854 | 0.0436 | -0.021 | 19.591
16.5 | 0.793 | 0.05144 | -0.021 | 15.413

## 110. Re 10M Mach 0.25 (2)
BIGFOIL.COM POLAR EXPORT
npl9660
NPL 9660 |  |  |  | Cl Max: | 1.8236 | at alpha= | 17 | deg
XFOIL ncrit=9 |  |  |  | L/D Max: | 126.213 | at alpha= | 9 | deg
Re: | 10000000 |  |  | Cd Min: | 0.21992 | at alpha= | -18 | deg
Mach: | 0.25 |  |  | Cl=0 at alpha= | -0.66063 | deg
|  |  |  | @ Cl=0.1, Cd= | 0.0068129
|  |  |  | @ Cl=0.4, Cd= | 0.0055685
|  |  |  | @ Cl=0.6, Cd= | 0.0055834
alpha (deg) | Cl | Cd | Cm | Cl/Cd
-18 | -0.8001 | 0.21992 | 0.068 | -3.6381
-17.5 | -0.8241 | 0.19641 | 0.0567 | -4.1958
-17 | -0.8136 | 0.18805 | 0.0519 | -4.3265
-16.5 | -0.8059 | 0.17911 | 0.047 | -4.4995
-16 | -0.8435 | 0.15828 | 0.0357 | -5.3292
-15.5 | -0.8885 | 0.13827 | 0.0246 | -6.4258
-15 | -1.1702 | 0.07008 | -0.0245 | -16.6981
-14.5 | -1.2546 | 0.05118 | -0.038 | -24.5135
-14 | -1.3172 | 0.03997 | -0.0387 | -32.9547
-13.5 | -1.3641 | 0.03178 | -0.0326 | -42.9232
-13 | -1.3686 | 0.02648 | -0.0266 | -51.6843
-12.5 | -1.3478 | 0.02238 | -0.0224 | -60.2234
-12 | -1.3137 | 0.01927 | -0.0188 | -68.1733
-11.5 | -1.2709 | 0.01687 | -0.016 | -75.3349
-11 | -1.2226 | 0.01492 | -0.0137 | -81.9437
-10.5 | -1.171 | 0.01337 | -0.0116 | -87.5841
-10 | -1.1167 | 0.01211 | -0.01 | -92.213
-9.5 | -1.0607 | 0.01105 | -0.0086 | -95.991
-9 | -1.0037 | 0.0102 | -0.0075 | -98.402
-8.5 | -0.9454 | 0.00948 | -0.0066 | -99.7257
-8 | -0.8867 | 0.00883 | -0.0059 | -100.419
-7.5 | -0.8276 | 0.00829 | -0.0052 | -99.8311
-7 | -0.7681 | 0.00787 | -0.0048 | -97.5985
-6.5 | -0.7083 | 0.00755 | -0.0045 | -93.8146
-6 | -0.6483 | 0.00733 | -0.0044 | -88.4447
-5.5 | -0.5878 | 0.0071 | -0.0044 | -82.7887
-5 | -0.5272 | 0.00694 | -0.0045 | -75.9654
-4.5 | -0.4666 | 0.00684 | -0.0047 | -68.2164
-4 | -0.4058 | 0.00668 | -0.005 | -60.7485
-3.5 | -0.345 | 0.00657 | -0.0053 | -52.5114
-3 | -0.2841 | 0.00648 | -0.0057 | -43.8426
-2.5 | -0.2236 | 0.00637 | -0.0061 | -35.102
-2 | -0.1627 | 0.00639 | -0.0066 | -25.4617
-1.5 | -0.1018 | 0.00641 | -0.0072 | -15.8814
-1 | -0.0412 | 0.0066 | -0.0078 | -6.2424
-0.5 | 0.0195 | 0.00672 | -0.0083 | 2.9018
0.5 | 0.1408 | 0.00686 | -0.0095 | 20.5248
1 | 0.2007 | 0.00614 | -0.0103 | 32.6873
1.5 | 0.261 | 0.00578 | -0.011 | 45.1557
2 | 0.3217 | 0.00563 | -0.0116 | 57.1403
2.5 | 0.3825 | 0.00558 | -0.0122 | 68.5484
3 | 0.4433 | 0.00554 | -0.0127 | 80.0181
3.5 | 0.504 | 0.00546 | -0.0132 | 92.3077
4 | 0.5649 | 0.00552 | -0.0136 | 102.337
4.5 | 0.6258 | 0.00563 | -0.014 | 111.1545
5 | 0.6854 | 0.00602 | -0.0142 | 113.8538
5.5 | 0.7452 | 0.00635 | -0.0144 | 117.3543
6 | 0.8042 | 0.00687 | -0.0145 | 117.0597
6.5 | 0.8637 | 0.00725 | -0.0145 | 119.131
7 | 0.9235 | 0.00758 | -0.0145 | 121.8338
7.5 | 0.9828 | 0.00796 | -0.0144 | 123.4673
8 | 1.0424 | 0.00833 | -0.0143 | 125.1381
8.5 | 1.101 | 0.00877 | -0.0139 | 125.5416
9 | 1.1599 | 0.00919 | -0.0135 | 126.2133
9.5 | 1.2176 | 0.0097 | -0.0129 | 125.5258
10 | 1.2752 | 0.01027 | -0.0122 | 124.1675
10.5 | 1.3329 | 0.01081 | -0.0114 | 123.3025
11 | 1.3893 | 0.01141 | -0.0104 | 121.7616
11.5 | 1.4448 | 0.0121 | -0.0091 | 119.405
12 | 1.4988 | 0.01289 | -0.0076 | 116.2762
12.5 | 1.5507 | 0.01385 | -0.0058 | 111.9639
13 | 1.6021 | 0.01477 | -0.0038 | 108.4699
13.5 | 1.6516 | 0.01574 | -0.0015 | 104.9301
14 | 1.6972 | 0.01684 | 0.0013 | 100.7838
14.5 | 1.7375 | 0.0181 | 0.0048 | 95.9945
15 | 1.7633 | 0.01961 | 0.0101 | 89.9184
15.5 | 1.7866 | 0.02157 | 0.0149 | 82.828
16 | 1.805 | 0.02412 | 0.0191 | 74.8342
16.5 | 1.8178 | 0.02747 | 0.0225 | 66.174
17 | 1.8236 | 0.03196 | 0.0244 | 57.0588
17.5 | 1.8201 | 0.03802 | 0.0246 | 47.8722
18 | 1.8054 | 0.04594 | 0.0229 | 39.2991
18.5 | 1.7774 | 0.05606 | 0.0192 | 31.7053
19 | 1.7305 | 0.06909 | 0.0133 | 25.047
19.5 | 1.6643 | 0.08525 | 0.0052 | 19.5226
20 | 1.5847 | 0.10399 | -0.0049 | 15.239

## 111. Re 10M Mach 0.50 (1)
BIGFOIL.COM POLAR EXPORT
npl9660
NPL 9660 |  |  |  | Cl Max: | 1.249 | at alpha= | 20 | deg
JavaFoil+Calcfoil stall+Eppler ext transition |  |  |  | L/D Max: | 102.236 | at alpha= | 5 | deg
Re: | 10000000 |  |  | Cd Min: | 0.00488 | at alpha= | -2 | deg
Mach: | 0.5 |  |  | Cl=0 at alpha= | -0.68116 | deg
|  |  |  | @ Cl=0.1, Cd= | 0.026369
|  |  |  | @ Cl=0.4, Cd= | 0.006423
|  |  |  | @ Cl=0.6, Cd= | 0.0069918
alpha (deg) | Cl | Cd | Cm | Cl/Cd
-20 | -1.029 | 0.15104 | 0.007 | -6.811
-19.5 | -1.002 | 0.14378 | 0.007 | -6.97
-19 | -0.98 | 0.13286 | 0.007 | -7.378
-18.5 | -0.963 | 0.11904 | 0.007 | -8.088
-18 | -0.923 | 0.13439 | 0.006 | -6.871
-17.5 | -0.901 | 0.12093 | 0.006 | -7.451
-17 | -0.921 | 0.07803 | 0.007 | -11.803
-16.5 | -0.971 | 0.03311 | 0.008 | -29.335
-16 | -0.82 | 0.11425 | 0.005 | -7.181
-15.5 | -0.795 | 0.10611 | 0.004 | -7.493
-15 | -0.773 | 0.0954 | 0.004 | -8.107
-14.5 | -0.807 | 0.04948 | 0.006 | -16.313
-14 | -0.722 | 0.07207 | 0.004 | -10.022
-13.5 | -0.699 | 0.07944 | 0.002 | -8.804
-13 | -0.668 | 0.06622 | 0.002 | -10.095
-12.5 | -0.769 | 0.01643 | 0.003 | -46.79
-12 | -0.636 | 0.05712 | 0.002 | -11.134
-11.5 | -0.585 | 0.07267 | 0.001 | -8.045
-11 | -0.558 | 0.06782 | 0.001 | -8.234
-10.5 | -0.539 | 0.05782 | 0.001 | -9.328
-10 | -0.504 | 0.06373 | 0.001 | -7.909
-9.5 | -0.477 | 0.06664 | 0 | -7.155
-9 | -0.45 | 0.06538 | 0 | -6.879
-8.5 | -0.424 | 0.05742 | 0 | -7.377
-8 | -0.398 | 0.05231 | 0 | -7.601
-7.5 | -0.371 | 0.04808 | 0 | -7.722
-7 | -0.345 | 0.04428 | 0 | -7.792
-6.5 | -0.388 | 0.01014 | -0.001 | -38.271
-6 | -0.509 | 0.0097 | -0.002 | -52.438
-5.5 | -0.542 | 0.00918 | -0.002 | -59.044
-5 | -0.52 | 0.00882 | -0.002 | -58.917
-4.5 | -0.478 | 0.00528 | -0.003 | -90.608
-4 | -0.427 | 0.00519 | -0.003 | -82.268
-3.5 | -0.369 | 0.00512 | -0.003 | -72.106
-3 | -0.308 | 0.00504 | -0.004 | -61.146
-2.5 | -0.244 | 0.00496 | -0.004 | -49.112
-2 | -0.178 | 0.00488 | -0.004 | -36.48
-1.5 | -0.112 | 0.00554 | -0.005 | -20.211
-1 | -0.044 | 0.00542 | -0.005 | -8.054
-0.5 | 0.025 | 0.00533 | -0.005 | 4.667
0 | 0.076 | 0.02636 | -0.006 | 2.895
0.5 | 0.132 | 0.02638 | -0.006 | 5.011
1 | 0.188 | 0.02649 | -0.006 | 7.098
1.5 | 0.296 | 0.00706 | -0.011 | 41.98
2 | 0.364 | 0.00638 | -0.011 | 57.039
2.5 | 0.431 | 0.00646 | -0.012 | 66.736
3 | 0.498 | 0.00688 | -0.012 | 72.392
3.5 | 0.564 | 0.00697 | -0.013 | 80.977
4 | 0.63 | 0.00701 | -0.014 | 89.93
4.5 | 0.695 | 0.00719 | -0.014 | 96.775
5 | 0.756 | 0.00739 | -0.015 | 102.236
5.5 | 0.812 | 0.01174 | -0.015 | 69.158
6 | 0.863 | 0.01171 | -0.016 | 73.709
6.5 | 0.905 | 0.01213 | -0.016 | 74.58
7 | 0.933 | 0.01284 | -0.017 | 72.658
7.5 | 0.937 | 0.01345 | -0.017 | 69.667
8 | 0.878 | 0.01404 | -0.018 | 62.537
8.5 | 0.617 | 0.01487 | -0.018 | 41.481
9 | 0.649 | 0.01555 | -0.019 | 41.764
9.5 | 0.682 | 0.01629 | -0.019 | 41.844
10 | 0.71 | 0.01821 | -0.02 | 38.985
10.5 | 0.734 | 0.02088 | -0.02 | 35.157
11 | 0.774 | 0.01936 | -0.02 | 39.956
11.5 | 0.79 | 0.02399 | -0.02 | 32.914
12 | 0.804 | 0.0292 | -0.02 | 27.539
12.5 | 0.848 | 0.02657 | -0.021 | 31.907
13 | 0.892 | 0.02351 | -0.022 | 37.961
13.5 | 0.909 | 0.02828 | -0.022 | 32.137
14 | 0.946 | 0.02718 | -0.023 | 34.793
14.5 | 0.974 | 0.02863 | -0.023 | 34.021
15 | 1.009 | 0.02819 | -0.023 | 35.772
15.5 | 1.019 | 0.03653 | -0.023 | 27.884
16 | 1.074 | 0.02832 | -0.024 | 37.919
16.5 | 1.101 | 0.03008 | -0.025 | 36.615
17 | 1.118 | 0.03622 | -0.025 | 30.868
17.5 | 1.147 | 0.03786 | -0.025 | 30.284
18 | 1.181 | 0.03671 | -0.026 | 32.18
18.5 | 1.201 | 0.04261 | -0.026 | 28.179
19 | 1.219 | 0.04915 | -0.026 | 24.811
19.5 | 1.233 | 0.05964 | -0.025 | 20.675
20 | 1.249 | 0.06979 | -0.025 | 17.895

## 112. Re 10M Mach 0.50 (2)
BIGFOIL.COM POLAR EXPORT
npl9660
NPL 9660 |  |  |  | Cl Max: | 1.3555 | at alpha= | 9.5 | deg
XFOIL ncrit=9 |  |  |  | L/D Max: | 124.476 | at alpha= | 7 | deg
Re: | 10000000 |  |  | Cd Min: | 0.27636 | at alpha= | -20 | deg
Mach: | 0.5 |  |  | Cl=0 at alpha= | -0.66043 | deg
|  |  |  | @ Cl=0.1, Cd= | 0.0070966
|  |  |  | @ Cl=0.4, Cd= | 0.0057956
|  |  |  | @ Cl=0.6, Cd= | 0.0057511
alpha (deg) | Cl | Cd | Cm | Cl/Cd
-20 | -0.9348 | 0.27636 | 0.1024 | -3.3825
-19.5 | -0.912 | 0.26884 | 0.0971 | -3.3924
-19 | -0.8895 | 0.26119 | 0.0919 | -3.4056
-18.5 | -0.8681 | 0.25241 | 0.0865 | -3.4392
-18 | -0.8484 | 0.24269 | 0.0808 | -3.4958
-17.5 | -0.8263 | 0.23524 | 0.0761 | -3.5126
-17 | -0.8043 | 0.22787 | 0.0716 | -3.5296
-16.5 | -0.7831 | 0.21984 | 0.0669 | -3.5621
-16 | -0.7638 | 0.21087 | 0.0619 | -3.6221
-15.5 | -0.745 | 0.20219 | 0.0572 | -3.6847
-15 | -0.7249 | 0.19432 | 0.053 | -3.7304
-14.5 | -0.7114 | 0.1844 | 0.0479 | -3.8579
-14 | -0.6988 | 0.17467 | 0.0431 | -4.0007
-13.5 | -0.6868 | 0.16532 | 0.0385 | -4.1544
-13 | -0.6806 | 0.15483 | 0.0334 | -4.3958
-12.5 | -0.669 | 0.14626 | 0.0295 | -4.574
-12 | -0.6611 | 0.13725 | 0.0254 | -4.8168
-11.5 | -0.6585 | 0.12734 | 0.021 | -5.1712
-11 | -0.663 | 0.11638 | 0.0158 | -5.6969
-10.5 | -0.6728 | 0.10487 | 0.01 | -6.4156
-10 | -0.6882 | 0.09283 | 0.0034 | -7.4136
-9.5 | -0.7051 | 0.08052 | -0.0043 | -8.7568
-9 | -0.7231 | 0.06505 | -0.0184 | -11.1161
-8.5 | -0.7533 | 0.05208 | -0.0307 | -14.4643
-8 | -0.7917 | 0.0438 | -0.0306 | -18.0753
-7.5 | -0.813 | 0.03457 | -0.0282 | -23.5175
-7 | -0.83 | 0.02301 | -0.0238 | -36.0713
-6.5 | -0.8209 | 0.01211 | -0.0188 | -67.787
-6 | -0.7563 | 0.00984 | -0.0153 | -76.8598
-5.5 | -0.6869 | 0.00858 | -0.0127 | -80.0583
-5 | -0.6153 | 0.00787 | -0.0108 | -78.183
-4.5 | -0.5431 | 0.00744 | -0.0095 | -72.9973
-4 | -0.4709 | 0.00714 | -0.0087 | -65.9524
-3.5 | -0.3991 | 0.00693 | -0.0083 | -57.5902
-3 | -0.3277 | 0.00678 | -0.008 | -48.3333
-2.5 | -0.2567 | 0.00668 | -0.008 | -38.4281
-2 | -0.1867 | 0.00664 | -0.0082 | -28.1175
-1.5 | -0.1168 | 0.00677 | -0.0086 | -17.2526
-1 | -0.0472 | 0.00695 | -0.009 | -6.7914
-0.5 | 0.0223 | 0.0071 | -0.0095 | 3.1408
0 | 0.0921 | 0.0071 | -0.01 | 12.9718
0.5 | 0.1618 | 0.00707 | -0.0105 | 22.8854
1 | 0.2303 | 0.00633 | -0.0113 | 36.3823
1.5 | 0.2995 | 0.00595 | -0.0119 | 50.3361
2 | 0.3693 | 0.0058 | -0.0125 | 63.6724
2.5 | 0.4396 | 0.00579 | -0.0128 | 75.924
3.5 | 0.5811 | 0.00573 | -0.0133 | 101.4136
4 | 0.6527 | 0.00581 | -0.0133 | 112.3408
4.5 | 0.7231 | 0.00622 | -0.0129 | 116.254
5 | 0.7939 | 0.00663 | -0.0124 | 119.7436
5.5 | 0.8635 | 0.00728 | -0.0114 | 118.6126
6 | 0.9357 | 0.00771 | -0.0102 | 121.3619
6.5 | 1.0082 | 0.00817 | -0.0088 | 123.4027
7 | 1.0817 | 0.00869 | -0.007 | 124.4764
7.5 | 1.155 | 0.00929 | -0.0046 | 124.3272
8 | 1.2282 | 0.01007 | -0.0016 | 121.9662
8.5 | 1.2963 | 0.01136 | 0.0027 | 114.1109
9 | 1.3451 | 0.01405 | 0.0094 | 95.7367
9.5 | 1.3555 | 0.0184 | 0.0189 | 73.6685
10 | 1.3316 | 0.02383 | 0.0281 | 55.8791
10.5 | 1.2995 | 0.03192 | 0.0303 | 40.7112
11 | 1.2654 | 0.04297 | 0.0254 | 29.4485
11.5 | 1.2302 | 0.05553 | 0.0179 | 22.1538
12 | 1.1944 | 0.06847 | 0.0106 | 17.4441
12.5 | 1.1602 | 0.08129 | 0.004 | 14.2724
13 | 1.1257 | 0.094 | -0.0023 | 11.9755
13.5 | 1.0936 | 0.10673 | -0.009 | 10.2464
14 | 1.0661 | 0.11935 | -0.016 | 8.9326
14.5 | 1.0433 | 0.13197 | -0.0232 | 7.9056

## 113. Re 12M Mach 0.00 (1)
BIGFOIL.COM POLAR EXPORT
npl9660
NPL 9660 |  |  |  | Cl Max: | 1.25 | at alpha= | 13.5 | deg
JavaFoil+Calcfoil stall+Eppler ext transition |  |  |  | L/D Max: | 128.327 | at alpha= | 9 | deg
Re: | 12000000 |  |  | Cd Min: | 0.00531 | at alpha= | -0.5 | deg
Mach: | 0 |  |  | Cl=0 at alpha= | -0.68333 | deg
|  |  |  | @ Cl=0.1, Cd= | 0.026334
|  |  |  | @ Cl=0.4, Cd= | 0.0070063
|  |  |  | @ Cl=0.6, Cd= | 0.00766
alpha (deg) | Cl | Cd | Cm | Cl/Cd
-18 | -0.689 | 0.12012 | 0.005 | -5.737
-17.5 | -0.706 | 0.11375 | 0.005 | -6.209
-17 | -0.724 | 0.10634 | 0.005 | -6.806
-16.5 | -0.742 | 0.09783 | 0.005 | -7.583
-16 | -0.761 | 0.0878 | 0.005 | -8.672
-15.5 | -0.789 | 0.0716 | 0.005 | -11.019
-15 | -0.821 | 0.05434 | 0.005 | -15.112
-14.5 | -0.853 | 0.04038 | 0.005 | -21.121
-14 | -0.919 | 0.01923 | 0.005 | -47.8
-13.5 | -0.938 | 0.01604 | 0.005 | -58.485
-13 | -0.942 | 0.01511 | 0.004 | -62.331
-12.5 | -0.942 | 0.01427 | 0.004 | -66.009
-12 | -0.937 | 0.01369 | 0.003 | -68.424
-11.5 | -0.927 | 0.0133 | 0.003 | -69.724
-11 | -0.914 | 0.01284 | 0.003 | -71.221
-10.5 | -0.897 | 0.01245 | 0.002 | -72.06
-10 | -0.877 | 0.01207 | 0.002 | -72.613
-9.5 | -0.852 | 0.01176 | 0.001 | -72.505
-9 | -0.825 | 0.0101 | 0 | -81.666
-8.5 | -0.793 | 0.00972 | 0 | -81.624
-8 | -0.758 | 0.01091 | 0 | -69.467
-7.5 | -0.72 | 0.00565 | 0 | -127.422
-7 | -0.679 | 0.00556 | -0.001 | -122.16
-6.5 | -0.635 | 0.00547 | -0.001 | -116.137
-6 | -0.589 | 0.0054 | -0.001 | -108.933
-5.5 | -0.54 | 0.00532 | -0.002 | -101.551
-5 | -0.493 | 0.00604 | -0.002 | -81.536
-4.5 | -0.44 | 0.006 | -0.002 | -73.241
-4 | -0.385 | 0.00597 | -0.002 | -64.484
-3.5 | -0.329 | 0.00587 | -0.003 | -56.021
-3 | -0.272 | 0.00577 | -0.003 | -47.148
-2.5 | -0.214 | 0.00566 | -0.003 | -37.909
-2 | -0.156 | 0.00556 | -0.004 | -28.058
-1.5 | -0.097 | 0.00549 | -0.004 | -17.701
-1 | -0.038 | 0.00539 | -0.004 | -7.024
-0.5 | 0.022 | 0.00531 | -0.005 | 4.062
0 | 0.066 | 0.02632 | -0.005 | 2.514
0.5 | 0.115 | 0.02634 | -0.005 | 4.353
1 | 0.163 | 0.02645 | -0.005 | 6.168
1.5 | 0.212 | 0.02671 | -0.006 | 7.921
2 | 0.318 | 0.00697 | -0.01 | 45.696
2.5 | 0.378 | 0.00701 | -0.01 | 53.881
3 | 0.437 | 0.007 | -0.011 | 62.337
3.5 | 0.495 | 0.00752 | -0.011 | 65.887
4 | 0.554 | 0.00766 | -0.012 | 72.374
4.5 | 0.612 | 0.00766 | -0.012 | 79.982
5 | 0.669 | 0.00765 | -0.013 | 87.41
5.5 | 0.724 | 0.00775 | -0.013 | 93.499
6 | 0.778 | 0.00791 | -0.014 | 98.459
6.5 | 0.825 | 0.00739 | -0.014 | 111.604
7 | 0.875 | 0.00762 | -0.015 | 114.744
7.5 | 0.923 | 0.0078 | -0.015 | 118.408
8 | 0.969 | 0.00798 | -0.015 | 121.462
8.5 | 1.012 | 0.00813 | -0.016 | 124.524
9 | 1.053 | 0.0082 | -0.016 | 128.327
9.5 | 1.09 | 0.01233 | -0.017 | 88.426
10 | 1.124 | 0.01284 | -0.017 | 87.531
10.5 | 1.155 | 0.01355 | -0.018 | 85.191
11 | 1.182 | 0.01404 | -0.018 | 84.139
11.5 | 1.205 | 0.01422 | -0.018 | 84.738
12 | 1.224 | 0.01497 | -0.019 | 81.746
12.5 | 1.237 | 0.0158 | -0.019 | 78.308
13 | 1.247 | 0.01661 | -0.02 | 75.042
13.5 | 1.25 | 0.01784 | -0.02 | 70.023
14 | 1.249 | 0.01913 | -0.02 | 65.306
14.5 | 1.246 | 0.02031 | -0.021 | 61.343
15 | 1.235 | 0.02232 | -0.021 | 55.341
15.5 | 1.223 | 0.02436 | -0.021 | 50.222
16 | 1.174 | 0.03637 | -0.02 | 32.276
16.5 | 1.152 | 0.04202 | -0.02 | 27.41
17 | 1.129 | 0.04786 | -0.02 | 23.597
17.5 | 1.137 | 0.03981 | -0.021 | 28.56
18 | 1.075 | 0.06503 | -0.02 | 16.527
18.5 | 1.086 | 0.05049 | -0.022 | 21.504

## 114. Re 12M Mach 0.00 (2)
BIGFOIL.COM POLAR EXPORT
npl9660
NPL 9660 |  |  |  | Cl Max: | 1.9683 | at alpha= | 20 | deg
XFOIL ncrit=9 |  |  |  | L/D Max: | 132.02 | at alpha= | 9.5 | deg
Re: | 12000000 |  |  | Cd Min: | 0.06875 | at alpha= | -20 | deg
Mach: | 0 |  |  | Cl=0 at alpha= | -0.65726 | deg
|  |  |  | @ Cl=0.1, Cd= | 0.0066942
|  |  |  | @ Cl=0.4, Cd= | 0.0054301
|  |  |  | @ Cl=0.6, Cd= | 0.0055668
alpha (deg) | Cl | Cd | Cm | Cl/Cd
-20 | -1.5547 | 0.06875 | -0.0191 | -22.6138
-19.5 | -1.6089 | 0.05356 | -0.0278 | -30.0392
-19 | -1.6481 | 0.04264 | -0.0321 | -38.6515
-18.5 | -1.6674 | 0.03568 | -0.0324 | -46.7321
-18 | -1.6843 | 0.03019 | -0.0299 | -55.79
-17.5 | -1.6827 | 0.02689 | -0.026 | -62.5772
-17 | -1.6761 | 0.02435 | -0.0213 | -68.8337
-16.5 | -1.6608 | 0.0225 | -0.0165 | -73.8133
-16 | -1.6306 | 0.02085 | -0.0137 | -78.2062
-15.5 | -1.5949 | 0.0194 | -0.0115 | -82.2113
-15 | -1.5556 | 0.01806 | -0.0097 | -86.1351
-14.5 | -1.5134 | 0.01686 | -0.0082 | -89.7628
-14 | -1.469 | 0.01575 | -0.0069 | -93.2698
-13.5 | -1.4228 | 0.01474 | -0.0058 | -96.5265
-13 | -1.3751 | 0.01381 | -0.0049 | -99.5728
-12.5 | -1.3261 | 0.01297 | -0.0041 | -102.2436
-12 | -1.2757 | 0.01219 | -0.0035 | -104.6514
-11.5 | -1.2245 | 0.01145 | -0.003 | -106.9432
-11 | -1.1727 | 0.01079 | -0.0025 | -108.684
-10.5 | -1.1199 | 0.01018 | -0.0022 | -110.0098
-10 | -1.0663 | 0.00963 | -0.002 | -110.7269
-9.5 | -1.0121 | 0.00911 | -0.0018 | -111.0977
-9 | -0.9576 | 0.00865 | -0.0017 | -110.7052
-8.5 | -0.9023 | 0.00822 | -0.0017 | -109.7689
-8 | -0.8466 | 0.00786 | -0.0017 | -107.7099
-7.5 | -0.7907 | 0.00755 | -0.0018 | -104.7285
-7 | -0.7344 | 0.0073 | -0.002 | -100.6027
-6.5 | -0.6778 | 0.00713 | -0.0022 | -95.0631
-6 | -0.6207 | 0.00695 | -0.0025 | -89.3094
-5.5 | -0.5633 | 0.0068 | -0.0029 | -82.8382
-5 | -0.5057 | 0.00671 | -0.0033 | -75.3651
-4.5 | -0.4478 | 0.00661 | -0.0037 | -67.7458
-4 | -0.3898 | 0.0065 | -0.0042 | -59.9692
-3.5 | -0.3316 | 0.00641 | -0.0047 | -51.7317
-3 | -0.2734 | 0.00635 | -0.0052 | -43.0551
-2.5 | -0.2153 | 0.00629 | -0.0057 | -34.2289
-2 | -0.1568 | 0.00628 | -0.0063 | -24.9682
-1.5 | -0.0983 | 0.0063 | -0.0069 | -15.6032
-1 | -0.0401 | 0.00652 | -0.0075 | -6.1503
-0.5 | 0.0184 | 0.00658 | -0.0081 | 2.7964
0 | 0.0769 | 0.00671 | -0.0086 | 11.4605
0.5 | 0.1354 | 0.00667 | -0.0092 | 20.2999
1 | 0.1937 | 0.00633 | -0.0099 | 30.6003
2 | 0.3098 | 0.00553 | -0.0114 | 56.0217
2.5 | 0.3683 | 0.00546 | -0.012 | 67.4542
3.5 | 0.485 | 0.00535 | -0.0131 | 90.6542
4 | 0.5432 | 0.00534 | -0.0136 | 101.7228
4.5 | 0.6008 | 0.00557 | -0.0141 | 107.8636
5 | 0.6584 | 0.00578 | -0.0146 | 113.91
5.5 | 0.7156 | 0.00605 | -0.015 | 118.281
6 | 0.772 | 0.00645 | -0.0153 | 119.6899
6.5 | 0.8285 | 0.00682 | -0.0156 | 121.4809
7 | 0.885 | 0.00712 | -0.0159 | 124.2978
7.5 | 0.9414 | 0.00744 | -0.0163 | 126.5323
8 | 0.9974 | 0.00774 | -0.0165 | 128.863
8.5 | 1.0532 | 0.00808 | -0.0168 | 130.3465
9 | 1.1082 | 0.00846 | -0.0169 | 130.9929
9.5 | 1.1631 | 0.00881 | -0.0171 | 132.0204
10 | 1.2168 | 0.00925 | -0.017 | 131.5459
10.5 | 1.2705 | 0.00972 | -0.017 | 130.7099
11 | 1.324 | 0.01015 | -0.017 | 130.4433
11.5 | 1.3765 | 0.01061 | -0.0169 | 129.7361
12 | 1.428 | 0.01114 | -0.0166 | 128.1867
12.5 | 1.4786 | 0.01172 | -0.0162 | 126.1604
13 | 1.5283 | 0.01235 | -0.0157 | 123.749
13.5 | 1.5769 | 0.01304 | -0.0151 | 120.9279
14.5 | 1.6721 | 0.01434 | -0.0137 | 116.6039
15 | 1.7177 | 0.01501 | -0.0128 | 114.437
15.5 | 1.7612 | 0.01576 | -0.0116 | 111.7513
16 | 1.8023 | 0.01659 | -0.01 | 108.6377
16.5 | 1.8403 | 0.01749 | -0.0081 | 105.2201
17 | 1.8679 | 0.01852 | -0.0046 | 100.8585
17.5 | 1.8923 | 0.01982 | -0.0012 | 95.4743
18 | 1.9149 | 0.02137 | 0.002 | 89.6069
18.5 | 1.9343 | 0.02328 | 0.005 | 83.0885
19 | 1.9495 | 0.02569 | 0.0076 | 75.8856
19.5 | 1.9608 | 0.0287 | 0.0097 | 68.3206
20 | 1.9683 | 0.03239 | 0.0109 | 60.7688

## 115. Re 12M Mach 0.10 (1)
BIGFOIL.COM POLAR EXPORT
npl9660
NPL 9660 |  |  |  | Cl Max: | 1.235 | at alpha= | 13.5 | deg
JavaFoil+Calcfoil stall+Eppler ext transition |  |  |  | L/D Max: | 124.081 | at alpha= | 8.5 | deg
Re: | 12000000 |  |  | Cd Min: | 0.00531 | at alpha= | -0.5 | deg
Mach: | 0.1 |  |  | Cl=0 at alpha= | -0.68333 | deg
|  |  |  | @ Cl=0.1, Cd= | 0.026341
|  |  |  | @ Cl=0.4, Cd= | 0.006997
|  |  |  | @ Cl=0.6, Cd= | 0.00766
alpha (deg) | Cl | Cd | Cm | Cl/Cd
-17.5 | -0.658 | 0.11684 | 0.005 | -5.632
-17 | -0.677 | 0.11034 | 0.005 | -6.139
-16.5 | -0.697 | 0.10357 | 0.005 | -6.727
-16 | -0.716 | 0.09554 | 0.005 | -7.499
-15.5 | -0.736 | 0.08737 | 0.004 | -8.422
-15 | -0.764 | 0.07185 | 0.005 | -10.634
-14.5 | -0.803 | 0.05183 | 0.005 | -15.485
-14 | -0.865 | 0.02614 | 0.005 | -33.077
-13.5 | -0.904 | 0.01766 | 0.005 | -51.213
-13 | -0.918 | 0.01558 | 0.004 | -58.882
-12.5 | -0.923 | 0.0145 | 0.004 | -63.63
-12 | -0.921 | 0.01387 | 0.003 | -66.412
-11.5 | -0.915 | 0.01343 | 0.003 | -68.113
-11 | -0.904 | 0.01295 | 0.003 | -69.784
-10.5 | -0.889 | 0.01257 | 0.002 | -70.78
-10 | -0.871 | 0.01214 | 0.002 | -71.72
-9.5 | -0.848 | 0.01055 | 0.001 | -80.421
-9 | -0.822 | 0.01016 | 0 | -80.887
-8.5 | -0.792 | 0.00973 | 0 | -81.407
-8 | -0.758 | 0.01097 | 0 | -69.086
-7.5 | -0.721 | 0.00567 | 0 | -127.174
-7 | -0.68 | 0.00556 | -0.001 | -122.372
-6.5 | -0.637 | 0.00548 | -0.001 | -116.114
-6 | -0.59 | 0.00542 | -0.001 | -108.997
-5.5 | -0.542 | 0.00533 | -0.002 | -101.668
-5 | -0.495 | 0.00604 | -0.002 | -81.917
-4.5 | -0.441 | 0.00601 | -0.002 | -73.477
-4 | -0.387 | 0.00597 | -0.002 | -64.75
-3.5 | -0.331 | 0.00588 | -0.003 | -56.267
-3 | -0.273 | 0.00577 | -0.003 | -47.394
-2.5 | -0.215 | 0.00567 | -0.003 | -37.986
-2 | -0.157 | 0.00556 | -0.004 | -28.2
-1.5 | -0.098 | 0.00549 | -0.004 | -17.794
-1 | -0.038 | 0.00539 | -0.004 | -7.06
-0.5 | 0.022 | 0.00531 | -0.005 | 4.083
0 | 0.066 | 0.02632 | -0.005 | 2.527
0.5 | 0.115 | 0.02635 | -0.005 | 4.374
1 | 0.164 | 0.02644 | -0.005 | 6.2
1.5 | 0.213 | 0.02671 | -0.006 | 7.962
2 | 0.32 | 0.00697 | -0.01 | 45.932
2.5 | 0.379 | 0.00699 | -0.01 | 54.273
3 | 0.439 | 0.00701 | -0.011 | 62.544
3.5 | 0.498 | 0.00755 | -0.011 | 65.95
4 | 0.557 | 0.00766 | -0.012 | 72.686
4.5 | 0.615 | 0.00766 | -0.012 | 80.319
5 | 0.672 | 0.00766 | -0.013 | 87.772
5.5 | 0.728 | 0.00775 | -0.013 | 93.857
6 | 0.782 | 0.00792 | -0.014 | 98.77
6.5 | 0.828 | 0.0074 | -0.014 | 111.92
7 | 0.878 | 0.00759 | -0.015 | 115.657
7.5 | 0.926 | 0.0078 | -0.015 | 118.679
8 | 0.972 | 0.00789 | -0.016 | 123.223
8.5 | 1.015 | 0.00818 | -0.016 | 124.081
9 | 1.054 | 0.01222 | -0.016 | 86.284
9.5 | 1.091 | 0.01249 | -0.017 | 87.364
10 | 1.124 | 0.01299 | -0.017 | 86.569
10.5 | 1.153 | 0.01361 | -0.018 | 84.741
11 | 1.179 | 0.01424 | -0.018 | 82.745
11.5 | 1.2 | 0.01455 | -0.019 | 82.489
12 | 1.216 | 0.01523 | -0.019 | 79.834
12.5 | 1.227 | 0.01618 | -0.019 | 75.83
13 | 1.233 | 0.01699 | -0.02 | 72.601
13.5 | 1.235 | 0.01796 | -0.02 | 68.772
14 | 1.231 | 0.01927 | -0.02 | 63.893
14.5 | 1.222 | 0.02097 | -0.021 | 58.259
15 | 1.208 | 0.02296 | -0.021 | 52.614
15.5 | 1.191 | 0.02532 | -0.021 | 47.061
16 | 1.138 | 0.03841 | -0.02 | 29.621
16.5 | 1.112 | 0.04435 | -0.02 | 25.074
17 | 1.086 | 0.05058 | -0.02 | 21.47
17.5 | 1.052 | 0.0614 | -0.02 | 17.126
18 | 1.024 | 0.06851 | -0.02 | 14.951
18.5 | 1.029 | 0.05397 | -0.021 | 19.072

## 116. Re 12M Mach 0.10 (2)
BIGFOIL.COM POLAR EXPORT
npl9660
NPL 9660 |  |  |  | Cl Max: | 1.9539 | at alpha= | 20 | deg
XFOIL ncrit=9 |  |  |  | L/D Max: | 131.822 | at alpha= | 9.5 | deg
Re: | 12000000 |  |  | Cd Min: | 0.07649 | at alpha= | -19.5 | deg
Mach: | 0.1 |  |  | Cl=0 at alpha= | -0.65731 | deg
|  |  |  | @ Cl=0.1, Cd= | 0.0067107
|  |  |  | @ Cl=0.4, Cd= | 0.005435
|  |  |  | @ Cl=0.6, Cd= | 0.005571
alpha (deg) | Cl | Cd | Cm | Cl/Cd
-19.5 | -1.4878 | 0.07649 | -0.0158 | -19.4509
-19 | -1.565 | 0.05668 | -0.0284 | -27.6112
-18.5 | -1.6058 | 0.04499 | -0.0339 | -35.6924
-18 | -1.6349 | 0.03667 | -0.0351 | -44.5841
-17.5 | -1.6446 | 0.03159 | -0.0331 | -52.0608
-17 | -1.6451 | 0.02797 | -0.0293 | -58.8166
-16.5 | -1.6402 | 0.0252 | -0.0244 | -65.0873
-16 | -1.6271 | 0.02309 | -0.0192 | -70.4677
-15.5 | -1.5974 | 0.02122 | -0.0161 | -75.278
-15 | -1.5617 | 0.01955 | -0.0136 | -79.8824
-14.5 | -1.5217 | 0.01807 | -0.0116 | -84.2114
-14 | -1.4786 | 0.01675 | -0.0099 | -88.2746
-13.5 | -1.4332 | 0.01556 | -0.0084 | -92.108
-13 | -1.3857 | 0.01449 | -0.0072 | -95.6315
-12.5 | -1.3368 | 0.01352 | -0.0061 | -98.8757
-12 | -1.2862 | 0.01264 | -0.0052 | -101.7563
-11.5 | -1.2346 | 0.01182 | -0.0045 | -104.4501
-11 | -1.1824 | 0.01109 | -0.0038 | -106.6186
-10.5 | -1.1291 | 0.01043 | -0.0033 | -108.255
-10 | -1.0749 | 0.00983 | -0.003 | -109.3489
-9.5 | -1.0203 | 0.00927 | -0.0027 | -110.0647
-9 | -0.9651 | 0.00878 | -0.0024 | -109.9203
-8.5 | -0.9093 | 0.00832 | -0.0023 | -109.2909
-8 | -0.8531 | 0.00794 | -0.0023 | -107.4433
-7.5 | -0.7966 | 0.00761 | -0.0023 | -104.6781
-7 | -0.7398 | 0.00735 | -0.0024 | -100.6531
-6.5 | -0.6827 | 0.00717 | -0.0025 | -95.2162
-6 | -0.6251 | 0.00698 | -0.0028 | -89.5559
-5.5 | -0.5672 | 0.00682 | -0.0031 | -83.1672
-5 | -0.5091 | 0.00673 | -0.0035 | -75.6464
-4.5 | -0.4508 | 0.00662 | -0.0039 | -68.0967
-4 | -0.3923 | 0.00652 | -0.0043 | -60.1687
-3.5 | -0.3337 | 0.00643 | -0.0048 | -51.8974
-3 | -0.2751 | 0.00636 | -0.0053 | -43.2547
-2.5 | -0.2167 | 0.0063 | -0.0058 | -34.3968
-2 | -0.1578 | 0.00629 | -0.0064 | -25.0874
-1.5 | -0.0989 | 0.00632 | -0.0069 | -15.6487
-1 | -0.0403 | 0.00652 | -0.0075 | -6.181
-0.5 | 0.0185 | 0.00661 | -0.0081 | 2.7988
0 | 0.0773 | 0.00673 | -0.0087 | 11.4859
0.5 | 0.1362 | 0.00668 | -0.0093 | 20.3892
1 | 0.1948 | 0.00634 | -0.0099 | 30.7256
1.5 | 0.253 | 0.00571 | -0.0108 | 44.3082
2 | 0.3117 | 0.00554 | -0.0114 | 56.2635
2.5 | 0.3706 | 0.00546 | -0.012 | 67.8755
3.5 | 0.488 | 0.00536 | -0.0132 | 91.0448
4 | 0.5466 | 0.00535 | -0.0137 | 102.1682
4.5 | 0.6046 | 0.00559 | -0.0141 | 108.1574
5 | 0.6627 | 0.00579 | -0.0146 | 114.456
5.5 | 0.7202 | 0.00609 | -0.0149 | 118.2594
6 | 0.7771 | 0.00649 | -0.0152 | 119.7381
6.5 | 0.8341 | 0.00686 | -0.0155 | 121.5889
7 | 0.8911 | 0.00716 | -0.0158 | 124.4553
7.5 | 0.948 | 0.00749 | -0.016 | 126.5688
8 | 1.0045 | 0.00778 | -0.0163 | 129.1131
8.5 | 1.0608 | 0.00815 | -0.0164 | 130.1595
9 | 1.1164 | 0.00852 | -0.0165 | 131.0329
9.5 | 1.1719 | 0.00889 | -0.0166 | 131.8223
10 | 1.2261 | 0.00936 | -0.0164 | 130.9936
10.5 | 1.2805 | 0.00981 | -0.0163 | 130.5301
11 | 1.3346 | 0.01026 | -0.0162 | 130.078
11.5 | 1.3876 | 0.01076 | -0.0159 | 128.9591
12 | 1.4397 | 0.01132 | -0.0155 | 127.182
12.5 | 1.4907 | 0.01194 | -0.0149 | 124.8492
13 | 1.5408 | 0.01261 | -0.0143 | 122.1887
13.5 | 1.5902 | 0.01329 | -0.0135 | 119.6539
14 | 1.6389 | 0.01395 | -0.0127 | 117.4839
14.5 | 1.6862 | 0.01466 | -0.0116 | 115.0205
15 | 1.7318 | 0.0154 | -0.0104 | 112.4545
15.5 | 1.7749 | 0.01623 | -0.0088 | 109.3592
16 | 1.815 | 0.01714 | -0.0069 | 105.8926
16.5 | 1.8479 | 0.01815 | -0.0038 | 101.8127
17 | 1.8724 | 0.01943 | 0.0001 | 96.3664
17.5 | 1.8955 | 0.02098 | 0.0037 | 90.348
18 | 1.916 | 0.02287 | 0.0069 | 83.7779
18.5 | 1.9329 | 0.02522 | 0.0098 | 76.6416
19 | 1.9448 | 0.02823 | 0.0121 | 68.8913
19.5 | 1.9517 | 0.03208 | 0.0135 | 60.8385
20 | 1.9539 | 0.03685 | 0.0139 | 53.0231

## 117. Re 12M Mach 0.25 (1)
BIGFOIL.COM POLAR EXPORT
npl9660
NPL 9660 |  |  |  | Cl Max: | 1.15 | at alpha= | 11.5 | deg
JavaFoil+Calcfoil stall+Eppler ext transition |  |  |  | L/D Max: | 121.845 | at alpha= | 8 | deg
Re: | 12000000 |  |  | Cd Min: | 0.00528 | at alpha= | -5 | deg
Mach: | 0.25 |  |  | Cl=0 at alpha= | -0.68033 | deg
|  |  |  | @ Cl=0.1, Cd= | 0.026323
|  |  |  | @ Cl=0.4, Cd= | 0.0070687
|  |  |  | @ Cl=0.6, Cd= | 0.0076367
alpha (deg) | Cl | Cd | Cm | Cl/Cd
-15.5 | -0.414 | 0.106 | 0.004 | -3.909
-15 | -0.463 | 0.09968 | 0.004 | -4.64
-14.5 | -0.506 | 0.0935 | 0.003 | -5.417
-14 | -0.543 | 0.08827 | 0.003 | -6.157
-13.5 | -0.577 | 0.08278 | 0.003 | -6.974
-13 | -0.609 | 0.07557 | 0.003 | -8.062
-12.5 | -0.643 | 0.06418 | 0.003 | -10.025
-12 | -0.761 | 0.01852 | 0.003 | -41.073
-11.5 | -0.799 | 0.0147 | 0.003 | -54.364
-11 | -0.814 | 0.01266 | 0.002 | -64.264
-10.5 | -0.82 | 0.01202 | 0.001 | -68.168
-10 | -0.818 | 0.01149 | 0.001 | -71.207
-9.5 | -0.81 | 0.01102 | 0.001 | -73.549
-9 | -0.796 | 0.01058 | 0 | -75.235
-8.5 | -0.776 | 0.01015 | 0 | -76.447
-8 | -0.75 | 0.00974 | 0 | -76.996
-7.5 | -0.719 | 0.00938 | 0 | -76.683
-7 | -0.683 | 0.00916 | -0.001 | -74.58
-6.5 | -0.643 | 0.0055 | -0.001 | -116.874
-6 | -0.599 | 0.00542 | -0.001 | -110.41
-5.5 | -0.551 | 0.00532 | -0.002 | -103.581
-5 | -0.501 | 0.00528 | -0.002 | -94.87
-4.5 | -0.451 | 0.006 | -0.002 | -75.207
-4 | -0.396 | 0.00592 | -0.003 | -66.855
-3.5 | -0.339 | 0.00588 | -0.003 | -57.611
-3 | -0.281 | 0.00578 | -0.003 | -48.57
-2.5 | -0.221 | 0.00567 | -0.003 | -38.995
-2 | -0.161 | 0.00556 | -0.004 | -28.973
-1.5 | -0.1 | 0.00548 | -0.004 | -18.289
-1 | -0.039 | 0.00539 | -0.004 | -7.26
-0.5 | 0.022 | 0.0053 | -0.005 | 4.201
0 | 0.068 | 0.02631 | -0.005 | 2.596
0.5 | 0.118 | 0.02633 | -0.005 | 4.498
1 | 0.168 | 0.02644 | -0.006 | 6.372
1.5 | 0.268 | 0.00759 | -0.01 | 35.235
2 | 0.329 | 0.00696 | -0.01 | 47.235
2.5 | 0.39 | 0.00699 | -0.011 | 55.776
3 | 0.451 | 0.00747 | -0.011 | 60.29
3.5 | 0.511 | 0.00747 | -0.012 | 68.439
4 | 0.572 | 0.00759 | -0.012 | 75.356
4.5 | 0.632 | 0.00769 | -0.013 | 82.106
5 | 0.689 | 0.00768 | -0.013 | 89.75
5.5 | 0.74 | 0.00719 | -0.014 | 102.916
6 | 0.794 | 0.00735 | -0.014 | 108.021
6.5 | 0.846 | 0.00744 | -0.015 | 113.738
7 | 0.896 | 0.0076 | -0.015 | 117.955
7.5 | 0.943 | 0.00785 | -0.015 | 120.142
8 | 0.986 | 0.00809 | -0.016 | 121.845
8.5 | 1.026 | 0.01228 | -0.016 | 83.531
9 | 1.061 | 0.01266 | -0.017 | 83.761
9.5 | 1.091 | 0.01327 | -0.017 | 82.212
10 | 1.116 | 0.0139 | -0.018 | 80.292
10.5 | 1.135 | 0.01454 | -0.018 | 78.049
11 | 1.146 | 0.01542 | -0.019 | 74.318
11.5 | 1.15 | 0.01631 | -0.019 | 70.546
12 | 1.147 | 0.01719 | -0.019 | 66.739
12.5 | 1.142 | 0.01743 | -0.02 | 65.498
13 | 1.125 | 0.0185 | -0.02 | 60.808
13.5 | 1.1 | 0.01995 | -0.02 | 55.135
14 | 1.065 | 0.02203 | -0.021 | 48.347
14.5 | 1.026 | 0.02434 | -0.021 | 42.129
15 | 0.971 | 0.0295 | -0.021 | 32.924
15.5 | 0.918 | 0.0344 | -0.021 | 26.678
16 | 0.86 | 0.04003 | -0.021 | 21.493
16.5 | 0.799 | 0.04742 | -0.021 | 16.84

## 118. Re 12M Mach 0.25 (2)
BIGFOIL.COM POLAR EXPORT
npl9660
NPL 9660 |  |  |  | Cl Max: | 1.8674 | at alpha= | 17.5 | deg
XFOIL ncrit=9 |  |  |  | L/D Max: | 130.629 | at alpha= | 9 | deg
Re: | 12000000 |  |  | Cd Min: | 0.19176 | at alpha= | -17.5 | deg
Mach: | 0.25 |  |  | Cl=0 at alpha= | -0.6579 | deg
|  |  |  | @ Cl=0.1, Cd= | 0.0067536
|  |  |  | @ Cl=0.4, Cd= | 0.005479
|  |  |  | @ Cl=0.6, Cd= | 0.0055589
alpha (deg) | Cl | Cd | Cm | Cl/Cd
-18.5 | -0.5523 | 0.18682 | 0.0341 | -2.9563
-18 | -0.5486 | 0.18041 | 0.0313 | -3.0409
-17.5 | -0.8394 | 0.19176 | 0.0545 | -4.3773
-17 | -0.8457 | 0.17868 | 0.0471 | -4.733
-16.5 | -0.8688 | 0.16226 | 0.0379 | -5.3544
-16 | -0.9063 | 0.14381 | 0.0274 | -6.3021
-15.5 | -1.1934 | 0.07486 | -0.0214 | -15.9418
-15 | -1.2832 | 0.05393 | -0.0374 | -23.7938
-14.5 | -1.3502 | 0.04152 | -0.0406 | -32.5193
-14 | -1.3976 | 0.03305 | -0.0361 | -42.2874
-13.5 | -1.4152 | 0.0277 | -0.0291 | -51.0903
-13 | -1.4006 | 0.02334 | -0.0243 | -60.0086
-12.5 | -1.37 | 0.02003 | -0.0205 | -68.3974
-12 | -1.3296 | 0.01746 | -0.0174 | -76.1512
-11.5 | -1.2826 | 0.01541 | -0.0148 | -83.2317
-11 | -1.2319 | 0.01378 | -0.0126 | -89.3977
-10.5 | -1.178 | 0.01246 | -0.0108 | -94.5425
-10 | -1.1222 | 0.01137 | -0.0093 | -98.6983
-9.5 | -1.0652 | 0.01045 | -0.0081 | -101.933
-9 | -1.0072 | 0.00971 | -0.007 | -103.7281
-8.5 | -0.9485 | 0.00904 | -0.0062 | -104.9226
-8 | -0.8893 | 0.00849 | -0.0055 | -104.7468
-7.5 | -0.8298 | 0.00803 | -0.0049 | -103.3375
-7 | -0.77 | 0.00768 | -0.0046 | -100.2604
-6.5 | -0.71 | 0.00743 | -0.0043 | -95.5585
-6 | -0.6496 | 0.00718 | -0.0042 | -90.4735
-5.5 | -0.589 | 0.00696 | -0.0043 | -84.6264
-5 | -0.5283 | 0.00683 | -0.0044 | -77.3499
-4.5 | -0.4674 | 0.00671 | -0.0047 | -69.6572
-4 | -0.4065 | 0.0066 | -0.0049 | -61.5909
-3.5 | -0.3456 | 0.0065 | -0.0053 | -53.1692
-3 | -0.2847 | 0.00641 | -0.0057 | -44.415
-2.5 | -0.2241 | 0.00634 | -0.0062 | -35.347
-2 | -0.1631 | 0.00635 | -0.0067 | -25.685
-1.5 | -0.1023 | 0.00642 | -0.0072 | -15.9346
-1 | -0.0416 | 0.00659 | -0.0078 | -6.3126
-0.5 | 0.0192 | 0.00668 | -0.0084 | 2.8743
0 | 0.08 | 0.00677 | -0.0089 | 11.8168
0.5 | 0.1409 | 0.00672 | -0.0095 | 20.9673
2 | 0.3223 | 0.00556 | -0.0117 | 57.9676
2.5 | 0.3832 | 0.00549 | -0.0122 | 69.7996
3.5 | 0.505 | 0.00541 | -0.0133 | 93.3457
4 | 0.5659 | 0.0054 | -0.0137 | 104.7963
4.5 | 0.626 | 0.00568 | -0.0141 | 110.2113
5 | 0.6866 | 0.00587 | -0.0144 | 116.9676
5.5 | 0.7462 | 0.00626 | -0.0146 | 119.2013
6 | 0.8054 | 0.00671 | -0.0146 | 120.0298
6.5 | 0.8653 | 0.00706 | -0.0147 | 122.5637
7 | 0.9251 | 0.00738 | -0.0148 | 125.3523
7.5 | 0.985 | 0.00772 | -0.0147 | 127.5907
8 | 1.0443 | 0.00808 | -0.0146 | 129.245
8.5 | 1.1037 | 0.00849 | -0.0143 | 130
9 | 1.1626 | 0.0089 | -0.014 | 130.6292
9.5 | 1.2209 | 0.00941 | -0.0134 | 129.745
10 | 1.2789 | 0.00988 | -0.0127 | 129.4433
10.5 | 1.3368 | 0.01042 | -0.012 | 128.2917
11 | 1.394 | 0.01102 | -0.0111 | 126.4973
11.5 | 1.4498 | 0.0117 | -0.0099 | 123.9145
12 | 1.5042 | 0.01248 | -0.0084 | 120.5288
12.5 | 1.5583 | 0.01325 | -0.0068 | 117.6075
13 | 1.6114 | 0.01406 | -0.005 | 114.6088
13.5 | 1.6624 | 0.01497 | -0.0028 | 111.0488
14 | 1.7106 | 0.01601 | -0.0003 | 106.8457
14.5 | 1.7551 | 0.01716 | 0.0028 | 102.2786
15 | 1.7884 | 0.01846 | 0.0074 | 96.8797
15.5 | 1.8137 | 0.02013 | 0.0124 | 90.0994
16 | 1.8358 | 0.02226 | 0.017 | 82.4708
16.5 | 1.8529 | 0.02502 | 0.021 | 74.0568
17 | 1.8641 | 0.02865 | 0.024 | 65.0646
17.5 | 1.8674 | 0.03355 | 0.0255 | 55.6602
18 | 1.8613 | 0.04008 | 0.0253 | 46.4396
18.5 | 1.843 | 0.04858 | 0.023 | 37.9374
19 | 1.8077 | 0.05966 | 0.0187 | 30.3
19.5 | 1.755 | 0.07343 | 0.0122 | 23.9003
20 | 1.6876 | 0.0897 | 0.004 | 18.8138

## 119. Re 12M Mach 0.50 (1)
BIGFOIL.COM POLAR EXPORT
npl9660
NPL 9660 |  |  |  | Cl Max: | 1.239 | at alpha= | 20 | deg
JavaFoil+Calcfoil stall+Eppler ext transition |  |  |  | L/D Max: | 103.225 | at alpha= | 5 | deg
Re: | 12000000 |  |  | Cd Min: | 0.00484 | at alpha= | -2 | deg
Mach: | 0.5 |  |  | Cl=0 at alpha= | -0.68116 | deg
|  |  |  | @ Cl=0.1, Cd= | 0.026289
|  |  |  | @ Cl=0.4, Cd= | 0.006353
|  |  |  | @ Cl=0.6, Cd= | 0.00691
alpha (deg) | Cl | Cd | Cm | Cl/Cd
-20 | -1.029 | 0.162 | 0.007 | -6.351
-19.5 | -1.004 | 0.1517 | 0.007 | -6.618
-19 | -0.981 | 0.13948 | 0.007 | -7.034
-18.5 | -0.959 | 0.12813 | 0.007 | -7.487
-18 | -0.925 | 0.13447 | 0.006 | -6.877
-17.5 | -0.908 | 0.1161 | 0.006 | -7.817
-17 | -0.941 | 0.0651 | 0.007 | -14.461
-16.5 | -0.971 | 0.03353 | 0.008 | -28.952
-16 | -0.821 | 0.11182 | 0.005 | -7.341
-15.5 | -0.796 | 0.10407 | 0.004 | -7.651
-15 | -0.782 | 0.08848 | 0.005 | -8.833
-14.5 | -0.864 | 0.02518 | 0.006 | -34.325
-14 | -0.722 | 0.07207 | 0.004 | -10.021
-13.5 | -0.722 | 0.06301 | 0.003 | -11.455
-13 | -0.668 | 0.06622 | 0.002 | -10.095
-12.5 | -0.77 | 0.01581 | 0.003 | -48.72
-12 | -0.704 | 0.02354 | 0.002 | -29.914
-11.5 | -0.585 | 0.07136 | 0.001 | -8.201
-11 | -0.56 | 0.06632 | 0.001 | -8.438
-10.5 | -0.644 | 0.01378 | 0.001 | -46.728
-10 | -0.504 | 0.06282 | 0.001 | -8.03
-9.5 | -0.477 | 0.06542 | 0 | -7.289
-9 | -0.45 | 0.06455 | 0 | -6.968
-8.5 | -0.424 | 0.05674 | 0 | -7.467
-8 | -0.398 | 0.05196 | 0 | -7.655
-7.5 | -0.371 | 0.04772 | 0 | -7.783
-7 | -0.345 | 0.0438 | 0 | -7.888
-6.5 | -0.388 | 0.00989 | -0.001 | -39.256
-6 | -0.509 | 0.00949 | -0.002 | -53.61
-5.5 | -0.542 | 0.00897 | -0.002 | -60.445
-5 | -0.52 | 0.00862 | -0.002 | -60.293
-4.5 | -0.478 | 0.0052 | -0.003 | -91.965
-4 | -0.427 | 0.00511 | -0.003 | -83.5
-3.5 | -0.369 | 0.00505 | -0.003 | -73.175
-3 | -0.308 | 0.00496 | -0.004 | -62.049
-2.5 | -0.244 | 0.00489 | -0.004 | -49.857
-2 | -0.178 | 0.00484 | -0.004 | -36.804
-1.5 | -0.112 | 0.00546 | -0.005 | -20.48
-1 | -0.044 | 0.00535 | -0.005 | -8.161
-0.5 | 0.025 | 0.00527 | -0.005 | 4.725
0 | 0.076 | 0.02628 | -0.006 | 2.903
0.5 | 0.132 | 0.0263 | -0.006 | 5.026
1 | 0.188 | 0.02641 | -0.006 | 7.119
1.5 | 0.299 | 0.00754 | -0.011 | 39.612
2 | 0.364 | 0.00631 | -0.011 | 57.697
2.5 | 0.431 | 0.00639 | -0.012 | 67.423
3 | 0.498 | 0.00681 | -0.012 | 73.12
3.5 | 0.564 | 0.00691 | -0.013 | 81.65
4 | 0.631 | 0.00691 | -0.014 | 91.206
4.5 | 0.695 | 0.00712 | -0.014 | 97.662
5 | 0.756 | 0.00732 | -0.015 | 103.225
5.5 | 0.812 | 0.01154 | -0.015 | 70.384
6 | 0.863 | 0.01152 | -0.016 | 74.911
6.5 | 0.905 | 0.01185 | -0.016 | 76.387
7 | 0.933 | 0.01257 | -0.017 | 74.247
7.5 | 0.937 | 0.01312 | -0.017 | 71.404
8 | 0.878 | 0.0138 | -0.018 | 63.652
8.5 | 0.616 | 0.01507 | -0.018 | 40.909
9 | 0.649 | 0.01584 | -0.019 | 40.959
9.5 | 0.682 | 0.01582 | -0.019 | 43.136
10 | 0.711 | 0.01767 | -0.02 | 40.246
10.5 | 0.733 | 0.02086 | -0.02 | 35.139
11 | 0.775 | 0.01868 | -0.021 | 41.504
11.5 | 0.786 | 0.02462 | -0.02 | 31.93
12 | 0.805 | 0.02892 | -0.02 | 27.829
12.5 | 0.848 | 0.02614 | -0.021 | 32.447
13 | 0.895 | 0.02252 | -0.022 | 39.732
13.5 | 0.916 | 0.02612 | -0.022 | 35.059
14 | 0.952 | 0.02525 | -0.023 | 37.71
14.5 | 0.96 | 0.03317 | -0.023 | 28.936
15 | 1.008 | 0.02845 | -0.023 | 35.415
15.5 | 1.03 | 0.03223 | -0.024 | 31.948
16 | 1.055 | 0.03522 | -0.024 | 29.947
16.5 | 1.086 | 0.03601 | -0.024 | 30.151
17 | 1.101 | 0.04405 | -0.024 | 24.988
17.5 | 1.136 | 0.04267 | -0.025 | 26.632
18 | 1.173 | 0.04026 | -0.025 | 29.138
18.5 | 1.192 | 0.04686 | -0.025 | 25.433
19 | 1.21 | 0.05413 | -0.025 | 22.36
19.5 | 1.223 | 0.06571 | -0.025 | 18.619
20 | 1.239 | 0.07669 | -0.025 | 16.161

## 120. Re 12M Mach 0.50 (2)
BIGFOIL.COM POLAR EXPORT
npl9660
NPL 9660 |  |  |  | Cl Max: | 1.3699 | at alpha= | 9.5 | deg
XFOIL ncrit=9 |  |  |  | L/D Max: | 129.375 | at alpha= | 7.5 | deg
Re: | 12000000 |  |  | Cd Min: | 0.27586 | at alpha= | -20 | deg
Mach: | 0.5 |  |  | Cl=0 at alpha= | -0.65929 | deg
|  |  |  | @ Cl=0.1, Cd= | 0.0069178
|  |  |  | @ Cl=0.4, Cd= | 0.0056915
|  |  |  | @ Cl=0.6, Cd= | 0.0057299
alpha (deg) | Cl | Cd | Cm | Cl/Cd
-20 | -0.9366 | 0.27586 | 0.1025 | -3.3952
-19.5 | -0.9139 | 0.2684 | 0.0973 | -3.405
-19 | -0.8915 | 0.26082 | 0.0922 | -3.4181
-18.5 | -0.8699 | 0.25237 | 0.0869 | -3.4469
-18 | -0.8511 | 0.24215 | 0.081 | -3.5148
-17.5 | -0.8292 | 0.23475 | 0.0764 | -3.5323
-17 | -0.8068 | 0.22744 | 0.0719 | -3.5473
-16.5 | -0.7853 | 0.21963 | 0.0672 | -3.5756
-16 | -0.7653 | 0.21122 | 0.0624 | -3.6232
-15.5 | -0.7474 | 0.20225 | 0.0576 | -3.6954
-15 | -0.7305 | 0.19322 | 0.0528 | -3.7807
-14.5 | -0.7153 | 0.18372 | 0.0479 | -3.8934
-14 | -0.7041 | 0.17349 | 0.0428 | -4.0584
-13.5 | -0.6928 | 0.16408 | 0.0383 | -4.2223
-13 | -0.6869 | 0.15356 | 0.0332 | -4.4732
-12.5 | -0.6762 | 0.14488 | 0.0291 | -4.6673
-12 | -0.6689 | 0.13584 | 0.0251 | -4.9242
-11.5 | -0.667 | 0.12578 | 0.0204 | -5.3029
-11 | -0.6724 | 0.11478 | 0.0151 | -5.8582
-10.5 | -0.6838 | 0.10314 | 0.0091 | -6.6298
-10 | -0.6987 | 0.09118 | 0.0023 | -7.6629
-9.5 | -0.7156 | 0.07877 | -0.0057 | -9.0847
-9 | -0.7333 | 0.0629 | -0.021 | -11.6582
-8.5 | -0.7646 | 0.05092 | -0.0315 | -15.0157
-8 | -0.8024 | 0.04286 | -0.0306 | -18.7214
-7.5 | -0.8233 | 0.03347 | -0.028 | -24.5981
-7 | -0.8336 | 0.02275 | -0.0235 | -36.6418
-6.5 | -0.824 | 0.01186 | -0.0185 | -69.4772
-6 | -0.7601 | 0.00942 | -0.015 | -80.69
-5.5 | -0.6896 | 0.00832 | -0.0125 | -82.8846
-5 | -0.6173 | 0.00768 | -0.0107 | -80.3776
-4.5 | -0.5447 | 0.00727 | -0.0094 | -74.9243
-4 | -0.4722 | 0.00699 | -0.0087 | -67.5536
-3.5 | -0.4001 | 0.00683 | -0.0082 | -58.5798
-3 | -0.3285 | 0.00668 | -0.008 | -49.1766
-2.5 | -0.2576 | 0.00666 | -0.0081 | -38.6787
-2 | -0.1876 | 0.00667 | -0.0083 | -28.1259
-1 | -0.0477 | 0.00696 | -0.0091 | -6.8534
-0.5 | 0.0223 | 0.00693 | -0.0095 | 3.2179
0 | 0.0922 | 0.00692 | -0.01 | 13.3237
0.5 | 0.1621 | 0.0069 | -0.0105 | 23.4928
1 | 0.2319 | 0.00677 | -0.011 | 34.2541
1.5 | 0.3002 | 0.00587 | -0.0119 | 51.1414
2 | 0.3702 | 0.0057 | -0.0125 | 64.9474
2.5 | 0.4406 | 0.00568 | -0.0129 | 77.5704
3 | 0.5113 | 0.00563 | -0.0132 | 90.8171
4 | 0.6534 | 0.00579 | -0.0134 | 112.8497
4.5 | 0.7245 | 0.00608 | -0.0131 | 119.1612
5 | 0.795 | 0.00656 | -0.0125 | 121.189
5.5 | 0.8655 | 0.0071 | -0.0116 | 121.9014
6 | 0.938 | 0.00748 | -0.0105 | 125.4011
6.5 | 1.0112 | 0.00792 | -0.0091 | 127.6768
7 | 1.0846 | 0.00842 | -0.0073 | 128.8124
7.5 | 1.1592 | 0.00896 | -0.0051 | 129.375
8 | 1.2333 | 0.00966 | -0.0022 | 127.6708
8.5 | 1.304 | 0.01084 | 0.0019 | 120.2952
9 | 1.3558 | 0.01339 | 0.0084 | 101.2547
9.5 | 1.3699 | 0.01778 | 0.0177 | 77.0472
10 | 1.3458 | 0.02306 | 0.0275 | 58.3608
10.5 | 1.3124 | 0.03093 | 0.0307 | 42.4313
11 | 1.2781 | 0.04179 | 0.0261 | 30.5839
11.5 | 1.2414 | 0.05452 | 0.0184 | 22.7696
12 | 1.2039 | 0.06767 | 0.0108 | 17.7907
12.5 | 1.168 | 0.08066 | 0.0041 | 14.4805
13 | 1.1341 | 0.09329 | -0.0021 | 12.1567
13.5 | 1.1033 | 0.10581 | -0.0086 | 10.4272
14 | 1.0767 | 0.11821 | -0.0153 | 9.1084
14.5 | 1.0545 | 0.13064 | -0.0224 | 8.0718

## 121. Re 14M Mach 0.00 (1)
BIGFOIL.COM POLAR EXPORT
npl9660
NPL 9660 |  |  |  | Cl Max: | 1.252 | at alpha= | 14 | deg
JavaFoil+Calcfoil stall+Eppler ext transition |  |  |  | L/D Max: | 132.38 | at alpha= | 9.5 | deg
Re: | 14000000 |  |  | Cd Min: | 0.00525 | at alpha= | -0.5 | deg
Mach: | 0 |  |  | Cl=0 at alpha= | -0.68333 | deg
|  |  |  | @ Cl=0.1, Cd= | 0.026261
|  |  |  | @ Cl=0.4, Cd= | 0.0069686
|  |  |  | @ Cl=0.6, Cd= | 0.0076079
alpha (deg) | Cl | Cd | Cm | Cl/Cd
-18 | -0.69 | 0.1188 | 0.005 | -5.808
-17.5 | -0.707 | 0.11298 | 0.005 | -6.255
-17 | -0.726 | 0.1035 | 0.005 | -7.014
-16.5 | -0.747 | 0.09285 | 0.005 | -8.041
-16 | -0.772 | 0.07869 | 0.005 | -9.807
-15.5 | -0.817 | 0.05216 | 0.005 | -15.664
-15 | -0.845 | 0.04078 | 0.005 | -20.722
-14.5 | -0.884 | 0.02772 | 0.005 | -31.874
-14 | -0.931 | 0.01704 | 0.005 | -54.625
-13.5 | -0.94 | 0.0155 | 0.005 | -60.672
-13 | -0.943 | 0.01468 | 0.004 | -64.28
-12.5 | -0.943 | 0.01393 | 0.004 | -67.688
-12 | -0.937 | 0.01331 | 0.003 | -70.406
-11.5 | -0.928 | 0.01301 | 0.003 | -71.285
-11 | -0.914 | 0.01259 | 0.003 | -72.65
-10.5 | -0.897 | 0.01221 | 0.002 | -73.494
-10 | -0.877 | 0.01184 | 0.002 | -74.057
-9.5 | -0.853 | 0.01153 | 0.001 | -73.945
-9 | -0.825 | 0.01124 | 0.001 | -73.393
-8.5 | -0.793 | 0.01086 | 0 | -73.056
-8 | -0.758 | 0.01071 | 0 | -70.834
-7.5 | -0.72 | 0.00706 | -0.001 | -102.088
-7 | -0.679 | 0.00548 | -0.001 | -123.836
-6.5 | -0.635 | 0.0054 | -0.001 | -117.713
-6 | -0.589 | 0.00533 | -0.001 | -110.388
-5.5 | -0.544 | 0.00787 | -0.002 | -69.135
-5 | -0.493 | 0.00601 | -0.002 | -81.905
-4.5 | -0.44 | 0.00595 | -0.002 | -73.865
-4 | -0.385 | 0.00591 | -0.002 | -65.145
-3.5 | -0.329 | 0.00581 | -0.003 | -56.62
-3 | -0.272 | 0.00571 | -0.003 | -47.667
-2.5 | -0.214 | 0.0056 | -0.003 | -38.325
-2 | -0.156 | 0.0055 | -0.004 | -28.37
-1.5 | -0.097 | 0.00543 | -0.004 | -17.888
-1 | -0.038 | 0.00533 | -0.004 | -7.105
-0.5 | 0.022 | 0.00525 | -0.005 | 4.11
0 | 0.066 | 0.02624 | -0.005 | 2.522
0.5 | 0.115 | 0.02627 | -0.005 | 4.366
1 | 0.163 | 0.02639 | -0.005 | 6.183
1.5 | 0.259 | 0.00751 | -0.009 | 34.499
2 | 0.318 | 0.00691 | -0.01 | 46.069
2.5 | 0.378 | 0.00695 | -0.01 | 54.286
3 | 0.437 | 0.007 | -0.011 | 62.372
3.5 | 0.495 | 0.00749 | -0.011 | 66.181
4 | 0.554 | 0.0076 | -0.012 | 72.896
4.5 | 0.612 | 0.00761 | -0.012 | 80.503
5 | 0.669 | 0.00759 | -0.013 | 88.076
5.5 | 0.724 | 0.0077 | -0.013 | 94.083
6 | 0.778 | 0.00785 | -0.014 | 99.198
6.5 | 0.831 | 0.00797 | -0.014 | 104.289
7 | 0.875 | 0.00759 | -0.015 | 115.329
7.5 | 0.923 | 0.0077 | -0.015 | 119.844
8 | 0.969 | 0.00786 | -0.015 | 123.35
8.5 | 1.012 | 0.00804 | -0.016 | 125.936
9 | 1.053 | 0.00827 | -0.016 | 127.23
9.5 | 1.09 | 0.00824 | -0.017 | 132.38
10 | 1.124 | 0.01257 | -0.017 | 89.443
10.5 | 1.155 | 0.01347 | -0.018 | 85.717
11 | 1.182 | 0.01374 | -0.018 | 86.037
11.5 | 1.206 | 0.01391 | -0.018 | 86.657
12 | 1.225 | 0.01461 | -0.019 | 83.802
12.5 | 1.238 | 0.01541 | -0.019 | 80.371
13 | 1.248 | 0.01624 | -0.02 | 76.841
13.5 | 1.251 | 0.01734 | -0.02 | 72.167
14 | 1.252 | 0.01851 | -0.02 | 67.615
14.5 | 1.249 | 0.01958 | -0.021 | 63.813
15 | 1.24 | 0.02128 | -0.021 | 58.248
15.5 | 1.227 | 0.02326 | -0.021 | 52.757
16 | 1.172 | 0.03685 | -0.02 | 31.794
16.5 | 1.15 | 0.04246 | -0.02 | 27.088
17 | 1.128 | 0.04827 | -0.02 | 23.367
17.5 | 1.143 | 0.03728 | -0.022 | 30.651
18 | 1.119 | 0.04155 | -0.022 | 26.925
18.5 | 1.091 | 0.04728 | -0.022 | 23.086
19 | 1.064 | 0.05353 | -0.022 | 19.871

## 122. Re 14M Mach 0.00 (2)
BIGFOIL.COM POLAR EXPORT
npl9660
NPL 9660 |  |  |  | Cl Max: | 1.9853 | at alpha= | 20 | deg
XFOIL ncrit=9 |  |  |  | L/D Max: | 135.623 | at alpha= | 9.5 | deg
Re: | 14000000 |  |  | Cd Min: | 0.09436 | at alpha= | -20 | deg
Mach: | 0 |  |  | Cl=0 at alpha= | -0.65614 | deg
|  |  |  | @ Cl=0.1, Cd= | 0.0065842
|  |  |  | @ Cl=0.4, Cd= | 0.0053412
|  |  |  | @ Cl=0.6, Cd= | 0.0055146
alpha (deg) | Cl | Cd | Cm | Cl/Cd
-20 | -1.4171 | 0.09436 | -0.0018 | -15.018
-19.5 | -1.5034 | 0.07018 | -0.0169 | -21.4221
-19 | -1.5705 | 0.05263 | -0.0273 | -29.8404
-18.5 | -1.6054 | 0.04222 | -0.0314 | -38.0246
-18 | -1.6508 | 0.033 | -0.0311 | -50.0242
-17.5 | -1.6603 | 0.02858 | -0.0276 | -58.0931
-17 | -1.6687 | 0.02495 | -0.0219 | -66.8818
-16.5 | -1.6595 | 0.02278 | -0.0165 | -72.849
-16 | -1.6305 | 0.02102 | -0.0136 | -77.569
-15.5 | -1.5959 | 0.01944 | -0.0113 | -82.0936
-15 | -1.5571 | 0.01804 | -0.0094 | -86.3137
-14.5 | -1.5153 | 0.01678 | -0.0079 | -90.3039
-14 | -1.4711 | 0.01564 | -0.0066 | -94.0601
-13.5 | -1.425 | 0.0146 | -0.0055 | -97.6027
-13 | -1.3773 | 0.01366 | -0.0046 | -100.8272
-12.5 | -1.3281 | 0.0128 | -0.0038 | -103.7578
-12 | -1.2776 | 0.012 | -0.0032 | -106.4667
-11.5 | -1.2266 | 0.01128 | -0.0027 | -108.7411
-11 | -1.1745 | 0.01062 | -0.0023 | -110.5932
-10.5 | -1.1215 | 0.01001 | -0.002 | -112.038
-10 | -1.0678 | 0.00946 | -0.0018 | -112.8753
-9.5 | -1.0136 | 0.00894 | -0.0016 | -113.3781
-9 | -0.9589 | 0.00849 | -0.0015 | -112.9446
-8.5 | -0.9036 | 0.00807 | -0.0015 | -111.9703
-8 | -0.8479 | 0.00774 | -0.0016 | -109.5478
-7.5 | -0.7919 | 0.00746 | -0.0017 | -106.1528
-7 | -0.7355 | 0.00727 | -0.0019 | -101.1692
-6.5 | -0.6787 | 0.00705 | -0.0021 | -96.2695
-6 | -0.6215 | 0.00684 | -0.0025 | -90.8626
-5.5 | -0.5641 | 0.00672 | -0.0028 | -83.9435
-5 | -0.5063 | 0.00661 | -0.0033 | -76.5961
-4.5 | -0.4484 | 0.00651 | -0.0037 | -68.8786
-3 | -0.2738 | 0.00634 | -0.0052 | -43.1861
-2.5 | -0.2157 | 0.00624 | -0.0058 | -34.5673
-2 | -0.1571 | 0.00624 | -0.0063 | -25.1763
-1.5 | -0.0986 | 0.00631 | -0.0069 | -15.626
-1 | -0.0403 | 0.00647 | -0.0075 | -6.2287
-0.5 | 0.0183 | 0.00652 | -0.0081 | 2.8067
0 | 0.0769 | 0.0066 | -0.0087 | 11.6515
0.5 | 0.1355 | 0.00656 | -0.0092 | 20.6555
1.5 | 0.2519 | 0.00571 | -0.0107 | 44.1156
2 | 0.3103 | 0.00547 | -0.0114 | 56.7276
2.5 | 0.3688 | 0.0054 | -0.012 | 68.2963
3 | 0.4272 | 0.00529 | -0.0126 | 80.7561
3.5 | 0.4857 | 0.0053 | -0.0132 | 91.6415
4 | 0.5439 | 0.00528 | -0.0137 | 103.0114
4.5 | 0.6013 | 0.00552 | -0.0142 | 108.9312
5 | 0.6592 | 0.00567 | -0.0147 | 116.261
5.5 | 0.7162 | 0.00599 | -0.0151 | 119.5659
6 | 0.7727 | 0.00638 | -0.0154 | 121.1129
6.5 | 0.8294 | 0.00669 | -0.0158 | 123.9761
7 | 0.8863 | 0.00696 | -0.0161 | 127.342
7.5 | 0.9426 | 0.00727 | -0.0164 | 129.6561
8 | 0.999 | 0.00755 | -0.0168 | 132.3179
8.5 | 1.0546 | 0.00789 | -0.017 | 133.6629
9 | 1.1101 | 0.00824 | -0.0172 | 134.7209
9.5 | 1.165 | 0.00859 | -0.0174 | 135.6228
10.5 | 1.2729 | 0.00943 | -0.0174 | 134.9841
11 | 1.3266 | 0.00985 | -0.0174 | 134.6802
11.5 | 1.3795 | 0.01033 | -0.0174 | 133.5431
12 | 1.4311 | 0.01085 | -0.0171 | 131.8986
12.5 | 1.482 | 0.01142 | -0.0168 | 129.7723
13 | 1.532 | 0.01203 | -0.0163 | 127.3483
13.5 | 1.5817 | 0.01261 | -0.0158 | 125.4322
14 | 1.6306 | 0.0132 | -0.0153 | 123.5303
14.5 | 1.6782 | 0.01383 | -0.0146 | 121.3449
15 | 1.7244 | 0.01451 | -0.0137 | 118.8422
15.5 | 1.769 | 0.01523 | -0.0127 | 116.1523
16 | 1.8113 | 0.01602 | -0.0113 | 113.0649
16.5 | 1.8506 | 0.0169 | -0.0096 | 109.503
17 | 1.8829 | 0.01788 | -0.0068 | 105.3076
17.5 | 1.9057 | 0.01913 | -0.0028 | 99.6184
18 | 1.9282 | 0.0206 | 0.0006 | 93.6019
18.5 | 1.9481 | 0.02239 | 0.0037 | 87.0076
19 | 1.964 | 0.02465 | 0.0066 | 79.6755
19.5 | 1.9764 | 0.02743 | 0.0089 | 72.0525
20 | 1.9853 | 0.03083 | 0.0105 | 64.3951

## 123. Re 14M Mach 0.10 (1)
BIGFOIL.COM POLAR EXPORT
npl9660
NPL 9660 |  |  |  | Cl Max: | 1.237 | at alpha= | 13.5 | deg
JavaFoil+Calcfoil stall+Eppler ext transition |  |  |  | L/D Max: | 127.072 | at alpha= | 9 | deg
Re: | 14000000 |  |  | Cd Min: | 0.00525 | at alpha= | -0.5 | deg
Mach: | 0.1 |  |  | Cl=0 at alpha= | -0.68333 | deg
|  |  |  | @ Cl=0.1, Cd= | 0.026261
|  |  |  | @ Cl=0.4, Cd= | 0.0069645
|  |  |  | @ Cl=0.6, Cd= | 0.00761
alpha (deg) | Cl | Cd | Cm | Cl/Cd
-17.5 | -0.659 | 0.11556 | 0.005 | -5.7
-17 | -0.679 | 0.10836 | 0.005 | -6.265
-16.5 | -0.699 | 0.1012 | 0.005 | -6.902
-16 | -0.72 | 0.09206 | 0.005 | -7.818
-15.5 | -0.743 | 0.08054 | 0.005 | -9.23
-15 | -0.794 | 0.05136 | 0.005 | -15.455
-14.5 | -0.828 | 0.03801 | 0.005 | -21.79
-14 | -0.886 | 0.02034 | 0.005 | -43.545
-13.5 | -0.909 | 0.01661 | 0.005 | -54.749
-13 | -0.92 | 0.01506 | 0.004 | -61.074
-12.5 | -0.923 | 0.01414 | 0.004 | -65.276
-12 | -0.922 | 0.01355 | 0.003 | -68.036
-11.5 | -0.915 | 0.01314 | 0.003 | -69.641
-11 | -0.904 | 0.0127 | 0.003 | -71.183
-10.5 | -0.89 | 0.01228 | 0.002 | -72.417
-10 | -0.871 | 0.01191 | 0.002 | -73.148
-9.5 | -0.849 | 0.0116 | 0.001 | -73.12
-9 | -0.822 | 0.00996 | 0 | -82.512
-8.5 | -0.792 | 0.00959 | 0 | -82.589
-8 | -0.758 | 0.01076 | 0 | -70.444
-7.5 | -0.721 | 0.00559 | 0 | -128.939
-7 | -0.68 | 0.00552 | -0.001 | -123.293
-6.5 | -0.637 | 0.00541 | -0.001 | -117.692
-6 | -0.59 | 0.00535 | -0.001 | -110.451
-5.5 | -0.546 | 0.00795 | -0.002 | -68.63
-5 | -0.495 | 0.00601 | -0.002 | -82.282
-4.5 | -0.441 | 0.00596 | -0.002 | -74.099
-4 | -0.387 | 0.00591 | -0.002 | -65.412
-3.5 | -0.331 | 0.00581 | -0.003 | -56.865
-3 | -0.273 | 0.00571 | -0.003 | -47.913
-2.5 | -0.215 | 0.0056 | -0.003 | -38.507
-2 | -0.157 | 0.0055 | -0.004 | -28.509
-1.5 | -0.098 | 0.00543 | -0.004 | -17.978
-1 | -0.038 | 0.00533 | -0.004 | -7.142
-0.5 | 0.022 | 0.00525 | -0.005 | 4.131
0 | 0.067 | 0.02624 | -0.005 | 2.534
0.5 | 0.115 | 0.02627 | -0.005 | 4.388
1 | 0.164 | 0.02638 | -0.005 | 6.216
1.5 | 0.26 | 0.00751 | -0.009 | 34.686
2 | 0.32 | 0.00691 | -0.01 | 46.306
2.5 | 0.379 | 0.00694 | -0.01 | 54.668
3 | 0.439 | 0.00701 | -0.011 | 62.572
3.5 | 0.498 | 0.00749 | -0.011 | 66.481
4 | 0.557 | 0.00761 | -0.012 | 73.21
4.5 | 0.615 | 0.00761 | -0.012 | 80.832
5 | 0.672 | 0.0076 | -0.013 | 88.429
5.5 | 0.728 | 0.00771 | -0.013 | 94.431
6 | 0.782 | 0.00786 | -0.014 | 99.52
6.5 | 0.828 | 0.00738 | -0.014 | 112.22
7 | 0.878 | 0.00758 | -0.015 | 115.842
7.5 | 0.926 | 0.00771 | -0.015 | 120.123
8 | 0.972 | 0.00791 | -0.016 | 122.848
8.5 | 1.015 | 0.00806 | -0.016 | 125.945
9 | 1.055 | 0.0083 | -0.016 | 127.072
9.5 | 1.091 | 0.01223 | -0.017 | 89.233
10 | 1.124 | 0.01271 | -0.017 | 88.466
10.5 | 1.154 | 0.01332 | -0.018 | 86.635
11 | 1.179 | 0.01393 | -0.018 | 84.624
11.5 | 1.201 | 0.01417 | -0.019 | 84.725
12 | 1.217 | 0.01487 | -0.019 | 81.867
12.5 | 1.228 | 0.01578 | -0.019 | 77.855
13 | 1.235 | 0.01656 | -0.02 | 74.577
13.5 | 1.237 | 0.01745 | -0.02 | 70.875
14 | 1.233 | 0.01869 | -0.02 | 65.988
14.5 | 1.225 | 0.02018 | -0.021 | 60.727
15 | 1.212 | 0.02197 | -0.021 | 55.167
15.5 | 1.196 | 0.024 | -0.021 | 49.834
16 | 1.136 | 0.03889 | -0.02 | 29.203
16.5 | 1.111 | 0.04475 | -0.02 | 24.816
17 | 1.085 | 0.05095 | -0.02 | 21.289
17.5 | 1.058 | 0.05741 | -0.02 | 18.428
18 | 1.065 | 0.04456 | -0.022 | 23.906
18.5 | 1.035 | 0.0505 | -0.022 | 20.488

## 124. Re 14M Mach 0.10 (2)
BIGFOIL.COM POLAR EXPORT
npl9660
NPL 9660 |  |  |  | Cl Max: | 1.9724 | at alpha= | 20 | deg
XFOIL ncrit=9 |  |  |  | L/D Max: | 135.386 | at alpha= | 9.5 | deg
Re: | 14000000 |  |  | Cd Min: | 0.20247 | at alpha= | -20 | deg
Mach: | 0.1 |  |  | Cl=0 at alpha= | -0.65694 | deg
|  |  |  | @ Cl=0.1, Cd= | 0.0065846
|  |  |  | @ Cl=0.4, Cd= | 0.0053508
|  |  |  | @ Cl=0.6, Cd= | 0.0055179
alpha (deg) | Cl | Cd | Cm | Cl/Cd
-20 | -0.9514 | 0.20247 | 0.0633 | -4.699
-19 | -1.4854 | 0.06935 | -0.0193 | -21.4189
-18.5 | -1.5365 | 0.05412 | -0.0287 | -28.3906
-18 | -1.5989 | 0.04038 | -0.0344 | -39.5963
-17.5 | -1.6206 | 0.03363 | -0.0337 | -48.1891
-17 | -1.6307 | 0.02908 | -0.0301 | -56.0763
-16.5 | -1.6314 | 0.02588 | -0.025 | -63.0371
-16 | -1.6234 | 0.02353 | -0.0194 | -68.9928
-15.5 | -1.5964 | 0.02144 | -0.0161 | -74.459
-15 | -1.5621 | 0.01964 | -0.0135 | -79.5367
-14.5 | -1.523 | 0.01807 | -0.0113 | -84.2833
-14 | -1.4805 | 0.01668 | -0.0096 | -88.759
-13.5 | -1.4353 | 0.01545 | -0.0081 | -92.8997
-13 | -1.388 | 0.01435 | -0.0068 | -96.7247
-12.5 | -1.3388 | 0.01336 | -0.0058 | -100.2096
-12 | -1.2881 | 0.01246 | -0.005 | -103.3788
-11.5 | -1.2368 | 0.01165 | -0.0042 | -106.1631
-11 | -1.1843 | 0.01092 | -0.0036 | -108.4524
-10.5 | -1.1308 | 0.01026 | -0.0031 | -110.2144
-10 | -1.0765 | 0.00965 | -0.0027 | -111.5544
-9.5 | -1.0217 | 0.0091 | -0.0025 | -112.2747
-9 | -0.9665 | 0.00861 | -0.0022 | -112.2532
-8.5 | -0.9107 | 0.00817 | -0.0021 | -111.4688
-8 | -0.8544 | 0.00782 | -0.0021 | -109.2583
-7.5 | -0.7978 | 0.00752 | -0.0021 | -106.0904
-7 | -0.7409 | 0.00732 | -0.0022 | -101.2158
-6.5 | -0.6836 | 0.00709 | -0.0024 | -96.4175
-6 | -0.6259 | 0.00687 | -0.0027 | -91.1063
-5 | -0.5098 | 0.00663 | -0.0034 | -76.8929
-4.5 | -0.4514 | 0.00653 | -0.0039 | -69.1271
-4 | -0.3928 | 0.00645 | -0.0043 | -60.8992
-3 | -0.2755 | 0.00635 | -0.0053 | -43.3858
-2.5 | -0.217 | 0.00625 | -0.0058 | -34.72
-1.5 | -0.0992 | 0.00633 | -0.007 | -15.6714
0 | 0.0773 | 0.0066 | -0.0087 | 11.7121
0.5 | 0.1363 | 0.00656 | -0.0093 | 20.7774
1 | 0.1952 | 0.00643 | -0.0099 | 30.3577
1.5 | 0.2535 | 0.0057 | -0.0107 | 44.4737
2 | 0.3122 | 0.00548 | -0.0114 | 56.9708
2.5 | 0.3711 | 0.0054 | -0.012 | 68.7222
3 | 0.4298 | 0.0053 | -0.0126 | 81.0943
3.5 | 0.4887 | 0.00531 | -0.0132 | 92.0339
4 | 0.5474 | 0.00529 | -0.0137 | 103.4783
4.5 | 0.6051 | 0.00554 | -0.0142 | 109.2238
5 | 0.6635 | 0.00568 | -0.0147 | 116.8134
5.5 | 0.7209 | 0.00601 | -0.015 | 119.9501
6 | 0.7779 | 0.00641 | -0.0153 | 121.3573
6.5 | 0.835 | 0.00672 | -0.0156 | 124.256
7 | 0.8924 | 0.007 | -0.016 | 127.4857
7.5 | 0.9492 | 0.00731 | -0.0162 | 129.8495
8 | 1.0061 | 0.0076 | -0.0165 | 132.3816
8.5 | 1.0622 | 0.00795 | -0.0167 | 133.6101
9 | 1.1184 | 0.0083 | -0.0168 | 134.747
9.5 | 1.1738 | 0.00867 | -0.0169 | 135.3864
10.5 | 1.283 | 0.00952 | -0.0167 | 134.7689
11 | 1.3373 | 0.00997 | -0.0166 | 134.1324
11.5 | 1.3907 | 0.01048 | -0.0164 | 132.7004
12 | 1.4429 | 0.01103 | -0.016 | 130.816
12.5 | 1.4943 | 0.01163 | -0.0155 | 128.4867
13 | 1.5451 | 0.01224 | -0.0149 | 126.2337
13.5 | 1.5954 | 0.01284 | -0.0143 | 124.2523
14 | 1.6448 | 0.01347 | -0.0135 | 122.1084
14.5 | 1.6928 | 0.01414 | -0.0126 | 119.7171
15 | 1.739 | 0.01488 | -0.0114 | 116.8683
15.5 | 1.7834 | 0.01568 | -0.01 | 113.7372
16 | 1.8248 | 0.01656 | -0.0082 | 110.1932
16.5 | 1.8619 | 0.01756 | -0.0058 | 106.0308
17 | 1.8864 | 0.01874 | -0.0016 | 100.6617
17.5 | 1.9095 | 0.02021 | 0.0021 | 94.4829
18 | 1.9305 | 0.02198 | 0.0056 | 87.8298
18.5 | 1.9483 | 0.02416 | 0.0086 | 80.6416
19 | 1.9609 | 0.02698 | 0.0113 | 72.6798
19.5 | 1.969 | 0.03054 | 0.0131 | 64.4728
20 | 1.9724 | 0.03498 | 0.014 | 56.3865

## 125. Re 14M Mach 0.25 (1)
BIGFOIL.COM POLAR EXPORT
npl9660
NPL 9660 |  |  |  | Cl Max: | 1.152 | at alpha= | 11.5 | deg
JavaFoil+Calcfoil stall+Eppler ext transition |  |  |  | L/D Max: | 125.667 | at alpha= | 8.5 | deg
Re: | 14000000 |  |  | Cd Min: | 0.00521 | at alpha= | -5 | deg
Mach: | 0.25 |  |  | Cl=0 at alpha= | -0.68033 | deg
|  |  |  | @ Cl=0.1, Cd= | 0.026253
|  |  |  | @ Cl=0.4, Cd= | 0.0070338
|  |  |  | @ Cl=0.6, Cd= | 0.0075813
alpha (deg) | Cl | Cd | Cm | Cl/Cd
-15.5 | -0.413 | 0.1128 | 0.004 | -3.664
-15 | -0.463 | 0.09891 | 0.004 | -4.68
-14.5 | -0.507 | 0.09265 | 0.003 | -5.472
-14 | -0.544 | 0.08705 | 0.003 | -6.252
-13.5 | -0.579 | 0.08116 | 0.003 | -7.129
-13 | -0.611 | 0.07345 | 0.003 | -8.324
-12.5 | -0.672 | 0.04558 | 0.003 | -14.735
-12 | -0.77 | 0.01662 | 0.003 | -46.331
-11.5 | -0.8 | 0.01424 | 0.003 | -56.23
-11 | -0.814 | 0.01346 | 0.003 | -60.506
-10.5 | -0.82 | 0.01176 | 0.001 | -69.693
-10 | -0.818 | 0.01127 | 0.001 | -72.63
-9.5 | -0.81 | 0.0108 | 0.001 | -75.027
-9 | -0.796 | 0.01037 | 0 | -76.752
-8.5 | -0.776 | 0.00995 | 0 | -78.005
-8 | -0.75 | 0.00955 | 0 | -78.584
-7.5 | -0.719 | 0.00919 | 0 | -78.278
-7 | -0.683 | 0.00553 | -0.001 | -123.404
-6.5 | -0.643 | 0.00543 | -0.001 | -118.311
-6 | -0.599 | 0.00535 | -0.001 | -111.914
-5.5 | -0.551 | 0.00528 | -0.002 | -104.343
-5 | -0.501 | 0.00521 | -0.002 | -96.139
-4.5 | -0.451 | 0.00596 | -0.002 | -75.772
-4 | -0.396 | 0.00587 | -0.003 | -67.453
-3.5 | -0.339 | 0.00582 | -0.003 | -58.206
-3 | -0.281 | 0.00571 | -0.003 | -49.096
-2.5 | -0.221 | 0.0056 | -0.003 | -39.534
-2 | -0.161 | 0.0055 | -0.004 | -29.287
-1.5 | -0.1 | 0.00542 | -0.004 | -18.494
-1 | -0.039 | 0.00533 | -0.004 | -7.343
-0.5 | 0.022 | 0.00524 | -0.005 | 4.249
0 | 0.068 | 0.02624 | -0.005 | 2.604
0.5 | 0.118 | 0.02626 | -0.005 | 4.509
1 | 0.168 | 0.02637 | -0.006 | 6.387
1.5 | 0.268 | 0.0075 | -0.01 | 35.695
2 | 0.329 | 0.0069 | -0.01 | 47.608
2.5 | 0.39 | 0.00696 | -0.011 | 55.947
3 | 0.451 | 0.00741 | -0.011 | 60.813
3.5 | 0.511 | 0.00742 | -0.012 | 68.857
4 | 0.572 | 0.00753 | -0.012 | 75.883
4.5 | 0.632 | 0.00764 | -0.013 | 82.645
5 | 0.689 | 0.00762 | -0.013 | 90.423
5.5 | 0.746 | 0.00774 | -0.014 | 96.332
6 | 0.795 | 0.00729 | -0.014 | 108.947
6.5 | 0.847 | 0.00744 | -0.015 | 113.83
7 | 0.896 | 0.00758 | -0.015 | 118.222
7.5 | 0.943 | 0.00775 | -0.015 | 121.632
8 | 0.986 | 0.00797 | -0.016 | 123.797
8.5 | 1.026 | 0.00816 | -0.016 | 125.667
9 | 1.061 | 0.01257 | -0.017 | 84.374
9.5 | 1.091 | 0.01298 | -0.017 | 84.031
10 | 1.116 | 0.01361 | -0.018 | 82.023
10.5 | 1.135 | 0.01416 | -0.018 | 80.211
11 | 1.147 | 0.01506 | -0.019 | 76.129
11.5 | 1.152 | 0.01589 | -0.019 | 72.467
12 | 1.149 | 0.01674 | -0.019 | 68.653
12.5 | 1.143 | 0.01697 | -0.02 | 67.368
13 | 1.126 | 0.01803 | -0.02 | 62.479
13.5 | 1.102 | 0.0193 | -0.02 | 57.097
14 | 1.069 | 0.02105 | -0.021 | 50.792
14.5 | 1.029 | 0.02327 | -0.021 | 44.219
15 | 0.977 | 0.02758 | -0.021 | 35.423
15.5 | 0.922 | 0.03233 | -0.021 | 28.529
16 | 0.866 | 0.03713 | -0.021 | 23.322
16.5 | 0.787 | 0.05488 | -0.02 | 14.341

## 126. Re 14M Mach 0.25 (2)
BIGFOIL.COM POLAR EXPORT
npl9660
NPL 9660 |  |  |  | Cl Max: | 1.8982 | at alpha= | 17.5 | deg
XFOIL ncrit=9 |  |  |  | L/D Max: | 133.874 | at alpha= | 9 | deg
Re: | 14000000 |  |  | Cd Min: | 0.2257 | at alpha= | -18.5 | deg
Mach: | 0.25 |  |  | Cl=0 at alpha= | -0.65599 | deg
|  |  |  | @ Cl=0.1, Cd= | 0.0066021
|  |  |  | @ Cl=0.4, Cd= | 0.0054061
|  |  |  | @ Cl=0.6, Cd= | 0.0054957
alpha (deg) | Cl | Cd | Cm | Cl/Cd
-18.5 | -0.8212 | 0.2257 | 0.0724 | -3.6385
-18 | -0.8053 | 0.21849 | 0.068 | -3.6858
-17.5 | -0.8672 | 0.18355 | 0.0501 | -4.7246
-17 | -0.8854 | 0.16826 | 0.0413 | -5.2621
-16.5 | -0.9113 | 0.15222 | 0.032 | -5.9867
-16 | -0.9547 | 0.13367 | 0.0211 | -7.1422
-15.5 | -1.2747 | 0.06197 | -0.0325 | -20.5696
-15 | -1.3442 | 0.04719 | -0.0409 | -28.4848
-14.5 | -1.4055 | 0.03665 | -0.0399 | -38.3492
-14 | -1.4412 | 0.03009 | -0.0333 | -47.8963
-13.5 | -1.4425 | 0.02523 | -0.0272 | -57.174
-13 | -1.4192 | 0.02149 | -0.0229 | -66.04
-12.5 | -1.3831 | 0.01864 | -0.0193 | -74.2006
-12 | -1.3387 | 0.0164 | -0.0165 | -81.628
-11 | -1.2368 | 0.0132 | -0.012 | -93.697
-10.5 | -1.1817 | 0.01202 | -0.0104 | -98.3111
-10 | -1.1251 | 0.01102 | -0.009 | -102.0962
-9.5 | -1.0675 | 0.01017 | -0.0078 | -104.9656
-9 | -1.0093 | 0.00945 | -0.0067 | -106.8042
-8.5 | -0.9504 | 0.00883 | -0.0059 | -107.6331
-8 | -0.8909 | 0.00833 | -0.0053 | -106.9508
-7.5 | -0.8313 | 0.00791 | -0.0048 | -105.0948
-7 | -0.7714 | 0.00763 | -0.0044 | -101.1009
-6.5 | -0.7111 | 0.00733 | -0.0042 | -97.0123
-6 | -0.6505 | 0.00708 | -0.0042 | -91.8785
-5.5 | -0.5899 | 0.00688 | -0.0042 | -85.7413
-5 | -0.5291 | 0.00673 | -0.0044 | -78.6181
-4.5 | -0.4681 | 0.00661 | -0.0046 | -70.8169
-4 | -0.4071 | 0.00652 | -0.0049 | -62.4387
-3.5 | -0.3461 | 0.00642 | -0.0053 | -53.9097
-3 | -0.2851 | 0.00639 | -0.0057 | -44.6166
-2.5 | -0.2244 | 0.00632 | -0.0062 | -35.5063
-2 | -0.1635 | 0.00632 | -0.0067 | -25.8703
-1.5 | -0.1026 | 0.00637 | -0.0073 | -16.1068
-1 | -0.0419 | 0.00656 | -0.0078 | -6.3872
-0.5 | 0.019 | 0.00663 | -0.0084 | 2.8658
0 | 0.08 | 0.00663 | -0.0089 | 12.0664
1 | 0.2019 | 0.00646 | -0.0101 | 31.2539
2 | 0.3228 | 0.0055 | -0.0117 | 58.6909
2.5 | 0.3838 | 0.00543 | -0.0123 | 70.6814
3 | 0.4447 | 0.00534 | -0.0128 | 83.2772
3.5 | 0.5058 | 0.00535 | -0.0133 | 94.5421
4 | 0.5667 | 0.00534 | -0.0138 | 106.1236
4.5 | 0.6266 | 0.00562 | -0.0141 | 111.4947
5 | 0.6873 | 0.00578 | -0.0145 | 118.91
6 | 0.8064 | 0.00659 | -0.0148 | 122.3672
6.5 | 0.8665 | 0.00689 | -0.0149 | 125.762
7 | 0.9265 | 0.00722 | -0.015 | 128.3241
7.5 | 0.9864 | 0.00752 | -0.0149 | 131.1702
8 | 1.0461 | 0.0079 | -0.0148 | 132.4177
8.5 | 1.1056 | 0.00826 | -0.0146 | 133.8499
9 | 1.1647 | 0.0087 | -0.0143 | 133.8736
9.5 | 1.2234 | 0.00915 | -0.0138 | 133.7049
10.5 | 1.3397 | 0.01012 | -0.0124 | 132.3814
11 | 1.3971 | 0.01073 | -0.0115 | 130.205
11.5 | 1.4536 | 0.01139 | -0.0104 | 127.6207
12 | 1.5092 | 0.01208 | -0.009 | 124.9338
12.5 | 1.5643 | 0.01277 | -0.0076 | 122.498
13 | 1.6182 | 0.01354 | -0.0058 | 119.5126
13.5 | 1.6704 | 0.0144 | -0.0038 | 116
14 | 1.7202 | 0.01537 | -0.0014 | 111.9193
14.5 | 1.7667 | 0.01646 | 0.0014 | 107.3329
15 | 1.8079 | 0.01768 | 0.005 | 102.2568
15.5 | 1.834 | 0.01914 | 0.0104 | 95.8203
16 | 1.858 | 0.02102 | 0.0153 | 88.392
16.5 | 1.878 | 0.02344 | 0.0196 | 80.1195
17 | 1.8918 | 0.02665 | 0.0232 | 70.9869
17.5 | 1.8982 | 0.03096 | 0.0255 | 61.3114
18 | 1.8948 | 0.03684 | 0.0261 | 51.4332
18.5 | 1.879 | 0.04468 | 0.0248 | 42.0546
19 | 1.8468 | 0.05507 | 0.0212 | 33.5355
19.5 | 1.7991 | 0.06793 | 0.0155 | 26.4846
20 | 1.733 | 0.08371 | 0.0076 | 20.7024

## 127. Re 14M Mach 0.50 (1)
BIGFOIL.COM POLAR EXPORT
npl9660
NPL 9660 |  |  |  | Cl Max: | 1.235 | at alpha= | 20 | deg
JavaFoil+Calcfoil stall+Eppler ext transition |  |  |  | L/D Max: | 104.228 | at alpha= | 5 | deg
Re: | 14000000 |  |  | Cd Min: | 0.00482 | at alpha= | -2.5 | deg
Mach: | 0.5 |  |  | Cl=0 at alpha= | -0.68116 | deg
|  |  |  | @ Cl=0.1, Cd= | 0.026223
|  |  |  | @ Cl=0.4, Cd= | 0.0065819
|  |  |  | @ Cl=0.6, Cd= | 0.0068669
alpha (deg) | Cl | Cd | Cm | Cl/Cd
-20 | -1.027 | 0.17325 | 0.007 | -5.931
-19.5 | -1.002 | 0.16005 | 0.007 | -6.262
-19 | -0.979 | 0.14844 | 0.007 | -6.595
-18.5 | -0.955 | 0.13754 | 0.006 | -6.944
-18 | -0.924 | 0.14514 | 0.006 | -6.366
-17.5 | -0.902 | 0.12794 | 0.006 | -7.048
-17 | -0.881 | 0.11494 | 0.006 | -7.663
-16.5 | -0.866 | 0.09899 | 0.006 | -8.744
-16 | -0.821 | 0.11465 | 0.005 | -7.163
-15.5 | -0.798 | 0.10209 | 0.004 | -7.813
-15 | -0.813 | 0.06548 | 0.006 | -12.411
-14.5 | -0.879 | 0.02118 | 0.006 | -41.503
-14 | -0.722 | 0.07207 | 0.004 | -10.022
-13.5 | -0.779 | 0.03173 | 0.003 | -24.556
-13 | -0.668 | 0.06622 | 0.002 | -10.095
-12.5 | -0.772 | 0.01529 | 0.003 | -50.467
-12 | -0.727 | 0.01767 | 0.002 | -41.132
-11.5 | -0.586 | 0.07042 | 0.001 | -8.325
-11 | -0.561 | 0.06479 | 0.001 | -8.662
-10.5 | -0.646 | 0.01323 | 0.001 | -48.86
-10 | -0.505 | 0.06213 | 0.001 | -8.126
-9.5 | -0.477 | 0.06551 | 0 | -7.28
-9 | -0.45 | 0.0641 | 0 | -7.018
-8.5 | -0.424 | 0.05677 | 0 | -7.463
-8 | -0.398 | 0.05148 | 0 | -7.728
-7.5 | -0.372 | 0.04742 | 0 | -7.834
-7 | -0.346 | 0.04319 | 0 | -8.01
-6.5 | -0.388 | 0.00974 | -0.001 | -39.843
-6 | -0.509 | 0.0093 | -0.002 | -54.673
-5.5 | -0.542 | 0.00888 | -0.002 | -61.062
-5 | -0.52 | 0.00524 | -0.002 | -99.214
-4.5 | -0.479 | 0.00513 | -0.003 | -93.295
-4 | -0.427 | 0.00508 | -0.003 | -84.134
-3.5 | -0.37 | 0.00498 | -0.003 | -74.203
-3 | -0.308 | 0.0049 | -0.004 | -62.925
-2.5 | -0.244 | 0.00482 | -0.004 | -50.575
-2 | -0.179 | 0.00551 | -0.004 | -32.563
-1.5 | -0.112 | 0.00541 | -0.005 | -20.701
-1 | -0.044 | 0.00529 | -0.005 | -8.251
-0.5 | 0.025 | 0.00521 | -0.005 | 4.779
0 | 0.076 | 0.02621 | -0.006 | 2.911
0.5 | 0.132 | 0.02624 | -0.006 | 5.038
1 | 0.188 | 0.02634 | -0.006 | 7.14
1.5 | 0.299 | 0.00744 | -0.011 | 40.138
2 | 0.367 | 0.00685 | -0.011 | 53.548
2.5 | 0.431 | 0.00633 | -0.012 | 68.08
3 | 0.498 | 0.00674 | -0.012 | 73.859
3.5 | 0.564 | 0.00684 | -0.013 | 82.464
4 | 0.631 | 0.00689 | -0.014 | 91.548
4.5 | 0.696 | 0.00706 | -0.014 | 98.554
5 | 0.756 | 0.00725 | -0.015 | 104.228
5.5 | 0.812 | 0.01136 | -0.015 | 71.496
6 | 0.863 | 0.0113 | -0.016 | 76.36
6.5 | 0.905 | 0.01173 | -0.016 | 77.197
7 | 0.934 | 0.01231 | -0.017 | 75.855
7.5 | 0.937 | 0.01287 | -0.017 | 72.789
8 | 0.879 | 0.01352 | -0.018 | 64.988
8.5 | 0.617 | 0.01492 | -0.018 | 41.351
9 | 0.649 | 0.01562 | -0.019 | 41.562
9.5 | 0.682 | 0.01598 | -0.019 | 42.656
10 | 0.712 | 0.01718 | -0.02 | 41.454
10.5 | 0.736 | 0.01993 | -0.02 | 36.947
11 | 0.776 | 0.01812 | -0.021 | 42.836
11.5 | 0.793 | 0.02288 | -0.021 | 34.639
12 | 0.811 | 0.02693 | -0.021 | 30.106
12.5 | 0.854 | 0.02447 | -0.021 | 34.908
13 | 0.898 | 0.02164 | -0.022 | 41.486
13.5 | 0.921 | 0.02452 | -0.022 | 37.566
14 | 0.947 | 0.02659 | -0.023 | 35.61
14.5 | 0.956 | 0.03463 | -0.022 | 27.605
15 | 0.951 | 0.05193 | -0.021 | 18.309
15.5 | 0.994 | 0.04738 | -0.022 | 20.97
16 | 1.029 | 0.04668 | -0.023 | 22.035
16.5 | 1.071 | 0.04243 | -0.024 | 25.249
17 | 1.093 | 0.048 | -0.024 | 22.769
17.5 | 1.129 | 0.04627 | -0.024 | 24.398
18 | 1.171 | 0.04142 | -0.025 | 28.268
18.5 | 1.187 | 0.0493 | -0.025 | 24.079
19 | 1.208 | 0.0557 | -0.025 | 21.68
19.5 | 1.219 | 0.06867 | -0.025 | 17.754
20 | 1.235 | 0.07997 | -0.025 | 15.444

## 128. Re 14M Mach 0.50 (2)
BIGFOIL.COM POLAR EXPORT
npl9660
NPL 9660 |  |  |  | Cl Max: | 1.3751 | at alpha= | 9.5 | deg
XFOIL ncrit=9 |  |  |  | L/D Max: | 133.586 | at alpha= | 7.5 | deg
Re: | 14000000 |  |  | Cd Min: | 0.27552 | at alpha= | -20 | deg
Mach: | 0.5 |  |  | Cl=0 at alpha= | -0.66355 | deg
|  |  |  | @ Cl=0.1, Cd= | 0.0067578
|  |  |  | @ Cl=0.4, Cd= | 0.0056135
|  |  |  | @ Cl=0.6, Cd= | 0.0056289
alpha (deg) | Cl | Cd | Cm | Cl/Cd
-20 | -0.9381 | 0.27552 | 0.1026 | -3.4048
-19.5 | -0.9155 | 0.2681 | 0.0975 | -3.4148
-19 | -0.5849 | 0.20291 | 0.0421 | -2.8826
-18.5 | -0.5724 | 0.19755 | 0.0393 | -2.8975
-18 | -0.5595 | 0.19228 | 0.0366 | -2.9098
-17.5 | -0.5471 | 0.18688 | 0.0338 | -2.9275
-17 | -0.5363 | 0.18107 | 0.031 | -2.9618
-16.5 | -0.5274 | 0.17481 | 0.0281 | -3.017
-16 | -0.5202 | 0.1683 | 0.0252 | -3.0909
-15.5 | -0.5159 | 0.16135 | 0.0221 | -3.1974
-15 | -0.5169 | 0.15369 | 0.0186 | -3.3633
-14.5 | -0.511 | 0.14775 | 0.0159 | -3.4585
-14 | -0.5147 | 0.14055 | 0.0124 | -3.662
-13.5 | -0.5134 | 0.13494 | 0.01 | -3.8047
-13 | -0.5231 | 0.13054 | 0.0083 | -4.0072
-12.5 | -0.5312 | 0.12236 | 0.0048 | -4.3413
-12 | -0.5439 | 0.11261 | 0.0004 | -4.8299
-11.5 | -0.5576 | 0.10246 | -0.004 | -5.4421
-11 | -0.5747 | 0.09179 | -0.0085 | -6.261
-10.5 | -0.5992 | 0.08006 | -0.0134 | -7.4844
-10 | -0.6267 | 0.06771 | -0.0187 | -9.2556
-9.5 | -0.655 | 0.05327 | -0.0276 | -12.2959
-9 | -0.6903 | 0.04087 | -0.0365 | -16.8901
-8.5 | -0.7331 | 0.0324 | -0.0394 | -22.6265
-8 | -0.7767 | 0.02619 | -0.0349 | -29.6564
-7.5 | -0.8044 | 0.01724 | -0.0302 | -46.6589
-7 | -0.8192 | 0.00786 | -0.0244 | -104.2239
-6.5 | -0.8019 | 0.00233 | -0.0192 | -344.1631
-6 | -0.741 | 0.00146 | -0.0156 | -507.5342
-5.5 | -0.6731 | 0.00116 | -0.013 | -580.2586
-5 | -0.6032 | 0.00102 | -0.0112 | -591.3725
-4.5 | -0.5328 | 0.00094 | -0.0099 | -566.8085
-4 | -0.4622 | 0.00089 | -0.0091 | -519.3258
-3.5 | -0.3918 | 0.00086 | -0.0085 | -455.5814
-3 | -0.3218 | 0.00085 | -0.0083 | -378.5882
-2.5 | -0.2525 | 0.00086 | -0.0083 | -293.6047
-2 | -0.1839 | 0.00086 | -0.0084 | -213.8372
-1.5 | -0.1153 | 0.00088 | -0.0086 | -131.0227
-1 | -0.0468 | 0.00089 | -0.0089 | -52.5843
0 | 0.0923 | 0.00676 | -0.01 | 13.6538
0.5 | 0.1623 | 0.00674 | -0.0105 | 24.0801
1 | 0.2323 | 0.00668 | -0.0111 | 34.7754
1.5 | 0.3009 | 0.00581 | -0.012 | 51.79
2 | 0.3709 | 0.00563 | -0.0125 | 65.8792
2.5 | 0.4414 | 0.00559 | -0.013 | 78.9624
3 | 0.5122 | 0.00552 | -0.0133 | 92.7899
3.5 | 0.5836 | 0.00558 | -0.0135 | 104.5878
4 | 0.6541 | 0.00579 | -0.0135 | 112.9706
4.5 | 0.7257 | 0.00596 | -0.0133 | 121.7617
5 | 0.7958 | 0.0065 | -0.0126 | 122.4308
5.5 | 0.867 | 0.00697 | -0.0118 | 124.3902
6 | 0.9398 | 0.00732 | -0.0108 | 128.388
6.5 | 1.0133 | 0.00771 | -0.0094 | 131.4267
7 | 1.0873 | 0.0082 | -0.0077 | 132.5976
7.5 | 1.1622 | 0.0087 | -0.0055 | 133.5862
8 | 1.2373 | 0.00936 | -0.0026 | 132.1902
8.5 | 1.3095 | 0.01041 | 0.0013 | 125.7925
9.5 | 1.3751 | 0.01761 | 0.0174 | 78.0863
10.5 | 1.3066 | 0.0315 | 0.0303 | 41.4794
11 | 1.2823 | 0.04144 | 0.0262 | 30.9435
11.5 | 1.2476 | 0.05394 | 0.0187 | 23.1294
12 | 1.2109 | 0.06699 | 0.0112 | 18.0758
12.5 | 1.1758 | 0.07993 | 0.0044 | 14.7104
13 | 1.1426 | 0.0925 | -0.0018 | 12.3524
13.5 | 1.1125 | 0.10489 | -0.0081 | 10.6063
14 | 1.0862 | 0.11718 | -0.0147 | 9.2695
14.5 | 1.0643 | 0.12949 | -0.0217 | 8.2192

## 129. Re 16M Mach 0.00 (1)
BIGFOIL.COM POLAR EXPORT
npl9660
NPL 9660 |  |  |  | Cl Max: | 1.253 | at alpha= | 13.5 | deg
JavaFoil+Calcfoil stall+Eppler ext transition |  |  |  | L/D Max: | 129.079 | at alpha= | 9 | deg
Re: | 16000000 |  |  | Cd Min: | 0.0052 | at alpha= | -0.5 | deg
Mach: | 0 |  |  | Cl=0 at alpha= | -0.68333 | deg
|  |  |  | @ Cl=0.1, Cd= | 0.026204
|  |  |  | @ Cl=0.4, Cd= | 0.0069124
|  |  |  | @ Cl=0.6, Cd= | 0.0075579
alpha (deg) | Cl | Cd | Cm | Cl/Cd
-18 | -0.691 | 0.1166 | 0.005 | -5.93
-17.5 | -0.708 | 0.11084 | 0.005 | -6.39
-17 | -0.728 | 0.1011 | 0.005 | -7.201
-16.5 | -0.753 | 0.08677 | 0.005 | -8.676
-16 | -0.79 | 0.06445 | 0.006 | -12.251
-15.5 | -0.837 | 0.04088 | 0.006 | -20.461
-15 | -0.866 | 0.03129 | 0.006 | -27.673
-14.5 | -0.901 | 0.02239 | 0.005 | -40.238
-14 | -0.933 | 0.01639 | 0.005 | -56.949
-13.5 | -0.942 | 0.01515 | 0.005 | -62.145
-13 | -0.944 | 0.01443 | 0.004 | -65.423
-12.5 | -0.943 | 0.01365 | 0.004 | -69.103
-12 | -0.938 | 0.01308 | 0.003 | -71.691
-11.5 | -0.928 | 0.01278 | 0.003 | -72.573
-11 | -0.914 | 0.01236 | 0.003 | -73.958
-10.5 | -0.898 | 0.012 | 0.002 | -74.82
-10 | -0.877 | 0.01163 | 0.002 | -75.406
-9.5 | -0.853 | 0.01133 | 0.001 | -75.272
-9 | -0.825 | 0.01104 | 0.001 | -74.739
-8.5 | -0.793 | 0.01067 | 0 | -74.387
-8 | -0.758 | 0.00702 | 0 | -108.024
-7.5 | -0.72 | 0.00696 | -0.001 | -103.484
-7 | -0.679 | 0.00541 | -0.001 | -125.482
-6.5 | -0.635 | 0.00536 | -0.001 | -118.537
-6 | -0.593 | 0.00803 | -0.001 | -73.868
-5.5 | -0.544 | 0.00602 | -0.002 | -90.435
-5 | -0.493 | 0.00598 | -0.002 | -82.338
-4.5 | -0.44 | 0.00591 | -0.002 | -74.431
-4 | -0.385 | 0.00586 | -0.002 | -65.721
-3.5 | -0.329 | 0.00576 | -0.003 | -57.146
-3 | -0.272 | 0.00564 | -0.003 | -48.251
-2.5 | -0.214 | 0.00554 | -0.003 | -38.684
-2 | -0.156 | 0.00545 | -0.004 | -28.637
-1.5 | -0.097 | 0.00538 | -0.004 | -18.06
-1 | -0.038 | 0.00528 | -0.004 | -7.173
-0.5 | 0.022 | 0.0052 | -0.005 | 4.149
0 | 0.066 | 0.02619 | -0.005 | 2.527
0.5 | 0.115 | 0.02621 | -0.005 | 4.375
1 | 0.2 | 0.00742 | -0.009 | 26.937
1.5 | 0.259 | 0.00744 | -0.009 | 34.836
2 | 0.318 | 0.00686 | -0.01 | 46.427
2.5 | 0.378 | 0.00689 | -0.01 | 54.819
3 | 0.437 | 0.00695 | -0.011 | 62.767
3.5 | 0.495 | 0.00743 | -0.011 | 66.693
4 | 0.554 | 0.00755 | -0.012 | 73.416
4.5 | 0.612 | 0.00756 | -0.012 | 81.033
5 | 0.669 | 0.00756 | -0.013 | 88.518
5.5 | 0.724 | 0.00765 | -0.013 | 94.732
6 | 0.778 | 0.0078 | -0.014 | 99.784
6.5 | 0.831 | 0.00792 | -0.014 | 104.955
7 | 0.875 | 0.00753 | -0.015 | 116.189
7.5 | 0.923 | 0.0077 | -0.015 | 119.897
8 | 0.969 | 0.00777 | -0.015 | 124.774
8.5 | 1.013 | 0.00792 | -0.016 | 127.807
9 | 1.053 | 0.00816 | -0.016 | 129.079
9.5 | 1.09 | 0.01231 | -0.017 | 88.561
10 | 1.125 | 0.0125 | -0.017 | 89.994
10.5 | 1.155 | 0.01323 | -0.018 | 87.311
11 | 1.182 | 0.01348 | -0.018 | 87.668
11.5 | 1.206 | 0.01366 | -0.018 | 88.296
12 | 1.225 | 0.01427 | -0.019 | 85.844
12.5 | 1.239 | 0.0151 | -0.019 | 82.066
13 | 1.249 | 0.01588 | -0.02 | 78.649
13.5 | 1.253 | 0.01695 | -0.02 | 73.921
14 | 1.253 | 0.0181 | -0.02 | 69.256
14.5 | 1.251 | 0.01901 | -0.021 | 65.823
15 | 1.243 | 0.02044 | -0.021 | 60.847
15.5 | 1.222 | 0.0242 | -0.021 | 50.49
16 | 1.178 | 0.03452 | -0.02 | 34.122
16.5 | 1.157 | 0.03967 | -0.021 | 29.152
17 | 1.134 | 0.0453 | -0.021 | 25.032
17.5 | 1.133 | 0.04096 | -0.021 | 27.661
18 | 1.124 | 0.03913 | -0.022 | 28.722
18.5 | 1.097 | 0.0444 | -0.022 | 24.699

## 130. Re 16M Mach 0.00 (2)
BIGFOIL.COM POLAR EXPORT
npl9660
NPL 9660 |  |  |  | Cl Max: | 1.9997 | at alpha= | 20 | deg
XFOIL ncrit=9 |  |  |  | L/D Max: | 138.598 | at alpha= | 10.5 | deg
Re: | 16000000 |  |  | Cd Min: | 0.0608 | at alpha= | -19.5 | deg
Mach: | 0 |  |  | Cl=0 at alpha= | -0.65529 | deg
|  |  |  | @ Cl=0.1, Cd= | 0.0063752
|  |  |  | @ Cl=0.4, Cd= | 0.005292
|  |  |  | @ Cl=0.6, Cd= | 0.0054821
alpha (deg) | Cl | Cd | Cm | Cl/Cd
-19.5 | -1.5617 | 0.0608 | -0.0229 | -25.6859
-19 | -1.5969 | 0.04915 | -0.029 | -32.4903
-18.5 | -1.628 | 0.03979 | -0.0318 | -40.9148
-17.5 | -1.607 | 0.03277 | -0.0302 | -49.0388
-17 | -1.6364 | 0.02712 | -0.0248 | -60.3392
-16.5 | -1.6472 | 0.02377 | -0.0177 | -69.2974
-16 | -1.6246 | 0.02165 | -0.0141 | -75.0393
-15.5 | -1.5926 | 0.01988 | -0.0116 | -80.1107
-15 | -1.5554 | 0.01835 | -0.0095 | -84.7629
-14.5 | -1.5147 | 0.01698 | -0.0079 | -89.2049
-14 | -1.4712 | 0.01576 | -0.0065 | -93.3503
-13.5 | -1.4255 | 0.01467 | -0.0054 | -97.1711
-13 | -1.378 | 0.01368 | -0.0044 | -100.731
-12.5 | -1.3288 | 0.01278 | -0.0037 | -103.975
-12 | -1.2789 | 0.01197 | -0.003 | -106.8421
-11.5 | -1.2277 | 0.01122 | -0.0025 | -109.4207
-11 | -1.1756 | 0.01055 | -0.0021 | -111.4313
-10.5 | -1.1225 | 0.00992 | -0.0018 | -113.1552
-10 | -1.0689 | 0.00936 | -0.0016 | -114.1987
-9.5 | -1.0147 | 0.00884 | -0.0015 | -114.7851
-9 | -0.9599 | 0.0084 | -0.0014 | -114.2738
-8.5 | -0.9047 | 0.00799 | -0.0014 | -113.229
-8 | -0.8489 | 0.00767 | -0.0015 | -110.678
-7.5 | -0.7929 | 0.00744 | -0.0016 | -106.5726
-7 | -0.7363 | 0.00722 | -0.0018 | -101.9806
-6.5 | -0.6794 | 0.00699 | -0.0021 | -97.196
-6 | -0.6222 | 0.00678 | -0.0024 | -91.7699
-5.5 | -0.5647 | 0.00665 | -0.0028 | -84.9173
-5 | -0.5068 | 0.00653 | -0.0032 | -77.611
-4.5 | -0.4488 | 0.00644 | -0.0037 | -69.6894
-3.5 | -0.3324 | 0.0063 | -0.0047 | -52.7619
-3 | -0.2741 | 0.00632 | -0.0053 | -43.3703
-2.5 | -0.2159 | 0.00622 | -0.0058 | -34.7106
-2 | -0.1574 | 0.00625 | -0.0064 | -25.184
-1.5 | -0.0989 | 0.00631 | -0.0069 | -15.6735
-1 | -0.0404 | 0.00643 | -0.0075 | -6.283
-0.5 | 0.0182 | 0.00649 | -0.0081 | 2.8043
0 | 0.0769 | 0.00648 | -0.0087 | 11.8673
2 | 0.3106 | 0.00542 | -0.0114 | 57.3063
2.5 | 0.3692 | 0.00535 | -0.012 | 69.0093
3 | 0.4276 | 0.00524 | -0.0126 | 81.6031
3.5 | 0.4861 | 0.00524 | -0.0132 | 92.7672
4 | 0.5445 | 0.00524 | -0.0138 | 103.9122
4.5 | 0.6018 | 0.00549 | -0.0143 | 109.6175
5 | 0.6597 | 0.0056 | -0.0148 | 117.8036
5.5 | 0.7167 | 0.00596 | -0.0152 | 120.2517
6 | 0.7735 | 0.0063 | -0.0155 | 122.7778
6.5 | 0.8303 | 0.00659 | -0.0159 | 125.9939
7 | 0.8871 | 0.00683 | -0.0163 | 129.8829
7.5 | 0.9437 | 0.00712 | -0.0166 | 132.5421
8 | 1 | 0.0074 | -0.0169 | 135.1351
8.5 | 1.0559 | 0.00774 | -0.0172 | 136.4212
9 | 1.1115 | 0.00805 | -0.0174 | 138.0745
9.5 | 1.1666 | 0.00843 | -0.0176 | 138.3867
10 | 1.2209 | 0.00883 | -0.0177 | 138.2673
10.5 | 1.2751 | 0.0092 | -0.0177 | 138.5978
11 | 1.3286 | 0.00962 | -0.0177 | 138.1081
11.5 | 1.3815 | 0.01011 | -0.0177 | 136.6469
12 | 1.4336 | 0.01063 | -0.0175 | 134.8636
12.5 | 1.4848 | 0.01117 | -0.0172 | 132.9275
14 | 1.6349 | 0.01282 | -0.0159 | 127.5273
14.5 | 1.683 | 0.01343 | -0.0153 | 125.3165
15 | 1.7298 | 0.01409 | -0.0145 | 122.7679
15.5 | 1.7748 | 0.01481 | -0.0135 | 119.8379
16 | 1.8175 | 0.0156 | -0.0122 | 116.5064
16.5 | 1.8576 | 0.01648 | -0.0106 | 112.7184
17 | 1.893 | 0.01747 | -0.0083 | 108.3572
17.5 | 1.916 | 0.01863 | -0.0042 | 102.8449
18 | 1.9389 | 0.02001 | -0.0006 | 96.8966
18.5 | 1.9591 | 0.02171 | 0.0027 | 90.2395
19 | 1.9761 | 0.02382 | 0.0056 | 82.9597
19.5 | 1.9896 | 0.02641 | 0.0082 | 75.3351
20 | 1.9997 | 0.02961 | 0.01 | 67.5346

## 131. Re 16M Mach 0.10 (1)
BIGFOIL.COM POLAR EXPORT
npl9660
NPL 9660 |  |  |  | Cl Max: | 1.238 | at alpha= | 13.5 | deg
JavaFoil+Calcfoil stall+Eppler ext transition |  |  |  | L/D Max: | 130.208 | at alpha= | 9.5 | deg
Re: | 16000000 |  |  | Cd Min: | 0.0052 | at alpha= | -0.5 | deg
Mach: | 0.1 |  |  | Cl=0 at alpha= | -0.68333 | deg
|  |  |  | @ Cl=0.1, Cd= | 0.026204
|  |  |  | @ Cl=0.4, Cd= | 0.006918
|  |  |  | @ Cl=0.6, Cd= | 0.0075574
alpha (deg) | Cl | Cd | Cm | Cl/Cd
-17.5 | -0.66 | 0.11416 | 0.005 | -5.778
-17 | -0.679 | 0.108 | 0.005 | -6.287
-16.5 | -0.701 | 0.09866 | 0.005 | -7.102
-16 | -0.725 | 0.0868 | 0.005 | -8.352
-15.5 | -0.757 | 0.06934 | 0.005 | -10.916
-15 | -0.815 | 0.03933 | 0.005 | -20.72
-14.5 | -0.85 | 0.02861 | 0.005 | -29.726
-14 | -0.893 | 0.01869 | 0.005 | -47.748
-13.5 | -0.912 | 0.01603 | 0.005 | -56.887
-13 | -0.921 | 0.01465 | 0.004 | -62.887
-12.5 | -0.924 | 0.01385 | 0.004 | -66.731
-12 | -0.922 | 0.01321 | 0.003 | -69.795
-11.5 | -0.915 | 0.0129 | 0.003 | -70.901
-11 | -0.904 | 0.01248 | 0.003 | -72.459
-10.5 | -0.89 | 0.01207 | 0.002 | -73.729
-10 | -0.871 | 0.0117 | 0.002 | -74.484
-9.5 | -0.849 | 0.0114 | 0.001 | -74.466
-9 | -0.822 | 0.01109 | 0.001 | -74.111
-8.5 | -0.792 | 0.01078 | 0 | -73.495
-8 | -0.758 | 0.007 | 0 | -108.385
-7.5 | -0.721 | 0.00552 | 0 | -130.668
-7 | -0.68 | 0.00545 | -0.001 | -124.927
-6.5 | -0.637 | 0.00534 | -0.001 | -119.239
-6 | -0.591 | 0.00528 | -0.001 | -111.894
-5.5 | -0.546 | 0.00601 | -0.002 | -90.819
-5 | -0.495 | 0.00598 | -0.002 | -82.668
-4.5 | -0.441 | 0.00591 | -0.002 | -74.659
-4 | -0.387 | 0.00586 | -0.002 | -65.988
-3.5 | -0.331 | 0.00576 | -0.003 | -57.391
-3 | -0.273 | 0.00564 | -0.003 | -48.502
-2.5 | -0.215 | 0.00554 | -0.003 | -38.87
-2 | -0.157 | 0.00545 | -0.004 | -28.777
-1.5 | -0.098 | 0.00538 | -0.004 | -18.151
-1 | -0.038 | 0.00528 | -0.004 | -7.21
-0.5 | 0.022 | 0.0052 | -0.005 | 4.171
0 | 0.067 | 0.02619 | -0.005 | 2.539
0.5 | 0.115 | 0.02621 | -0.005 | 4.397
1 | 0.164 | 0.02632 | -0.005 | 6.229
1.5 | 0.26 | 0.00744 | -0.009 | 35.024
2 | 0.32 | 0.00686 | -0.01 | 46.672
2.5 | 0.379 | 0.00689 | -0.01 | 55.082
3 | 0.439 | 0.00697 | -0.011 | 62.971
3.5 | 0.498 | 0.00743 | -0.011 | 66.993
4 | 0.557 | 0.00755 | -0.012 | 73.731
4.5 | 0.615 | 0.00756 | -0.012 | 81.364
5 | 0.672 | 0.00756 | -0.013 | 88.883
5.5 | 0.728 | 0.00765 | -0.013 | 95.103
6 | 0.782 | 0.00781 | -0.014 | 100.106
6.5 | 0.835 | 0.00793 | -0.014 | 105.248
7 | 0.879 | 0.00753 | -0.015 | 116.711
7.5 | 0.927 | 0.00771 | -0.015 | 120.184
8 | 0.972 | 0.00782 | -0.016 | 124.263
8.5 | 1.015 | 0.00797 | -0.016 | 127.38
9 | 1.055 | 0.00821 | -0.016 | 128.479
9.5 | 1.092 | 0.00838 | -0.017 | 130.208
10 | 1.125 | 0.01263 | -0.017 | 89.032
10.5 | 1.154 | 0.01306 | -0.018 | 88.348
11 | 1.179 | 0.01366 | -0.018 | 86.302
11.5 | 1.201 | 0.0139 | -0.019 | 86.42
12 | 1.218 | 0.01458 | -0.019 | 83.563
12.5 | 1.229 | 0.01543 | -0.019 | 79.646
13 | 1.236 | 0.01619 | -0.02 | 76.346
13.5 | 1.238 | 0.01706 | -0.02 | 72.594
14 | 1.235 | 0.01823 | -0.02 | 67.757
14.5 | 1.228 | 0.01957 | -0.021 | 62.743
15 | 1.216 | 0.02107 | -0.021 | 57.702
15.5 | 1.189 | 0.02532 | -0.021 | 46.974
16 | 1.142 | 0.03623 | -0.02 | 31.535
16.5 | 1.116 | 0.042 | -0.02 | 26.58
17 | 1.09 | 0.04794 | -0.021 | 22.742
17.5 | 1.1 | 0.03684 | -0.022 | 29.864
18 | 1.071 | 0.04179 | -0.022 | 25.619
18.5 | 1.039 | 0.04768 | -0.022 | 21.802

## 132. Re 16M Mach 0.10 (2)
BIGFOIL.COM POLAR EXPORT
npl9660
NPL 9660 |  |  |  | Cl Max: | 1.9904 | at alpha= | 20 | deg
XFOIL ncrit=9 |  |  |  | L/D Max: | 138.353 | at alpha= | 10.5 | deg
Re: | 16000000 |  |  | Cd Min: | 0.20364 | at alpha= | -20 | deg
Mach: | 0.1 |  |  | Cl=0 at alpha= | -0.65509 | deg
|  |  |  | @ Cl=0.1, Cd= | 0.0064785
|  |  |  | @ Cl=0.4, Cd= | 0.0052967
|  |  |  | @ Cl=0.6, Cd= | 0.0054754
alpha (deg) | Cl | Cd | Cm | Cl/Cd
-20 | -0.9486 | 0.20364 | 0.0642 | -4.6582
-19.5 | -0.9715 | 0.18651 | 0.0536 | -5.2088
-19 | -1.3709 | 0.09121 | -0.0038 | -15.0302
-18.5 | -1.4294 | 0.07144 | -0.0163 | -20.0084
-18 | -1.5146 | 0.05065 | -0.0296 | -29.9033
-17.5 | -1.5528 | 0.04012 | -0.0335 | -38.7039
-17 | -1.5879 | 0.03239 | -0.0321 | -49.0244
-16.5 | -1.6026 | 0.02782 | -0.0274 | -57.606
-16 | -1.6052 | 0.02485 | -0.0212 | -64.5956
-15.5 | -1.5875 | 0.02235 | -0.0168 | -71.0291
-15 | -1.5571 | 0.02026 | -0.0139 | -76.8559
-14.5 | -1.5205 | 0.01847 | -0.0115 | -82.3227
-14 | -1.4794 | 0.01694 | -0.0096 | -87.3318
-13.5 | -1.4351 | 0.01561 | -0.008 | -91.9347
-13 | -1.3882 | 0.01444 | -0.0067 | -96.1357
-12.5 | -1.3393 | 0.01339 | -0.0057 | -100.0224
-12 | -1.2892 | 0.01245 | -0.0048 | -103.5502
-11.5 | -1.2378 | 0.01162 | -0.004 | -106.5232
-11 | -1.1852 | 0.01087 | -0.0034 | -109.034
-10.5 | -1.1318 | 0.01018 | -0.003 | -111.1788
-10 | -1.0776 | 0.00957 | -0.0026 | -112.6019
-9.5 | -1.0228 | 0.00901 | -0.0023 | -113.5183
-9 | -0.9675 | 0.00853 | -0.0021 | -113.4232
-8.5 | -0.9118 | 0.00809 | -0.002 | -112.707
-8 | -0.8554 | 0.00775 | -0.002 | -110.3742
-7.5 | -0.7989 | 0.0075 | -0.002 | -106.52
-7 | -0.7418 | 0.00727 | -0.0022 | -102.0358
-6.5 | -0.6843 | 0.00703 | -0.0024 | -97.34
-6 | -0.6266 | 0.00682 | -0.0027 | -91.8768
-5.5 | -0.5686 | 0.00667 | -0.003 | -85.2474
-5 | -0.5103 | 0.00655 | -0.0034 | -77.9084
-4.5 | -0.4518 | 0.00645 | -0.0038 | -70.0465
-3.5 | -0.3346 | 0.00631 | -0.0048 | -53.0269
-3 | -0.2759 | 0.00633 | -0.0053 | -43.5861
-2.5 | -0.2173 | 0.00623 | -0.0059 | -34.8796
-2 | -0.1584 | 0.00626 | -0.0064 | -25.3035
-1.5 | -0.0995 | 0.00632 | -0.007 | -15.7437
-1 | -0.0407 | 0.00643 | -0.0076 | -6.3297
-0.5 | 0.0183 | 0.00649 | -0.0082 | 2.8197
0 | 0.0774 | 0.00649 | -0.0087 | 11.926
0.5 | 0.1364 | 0.00646 | -0.0093 | 21.1146
1 | 0.1954 | 0.00635 | -0.0099 | 30.7717
1.5 | 0.2539 | 0.00577 | -0.0107 | 44.0035
2 | 0.3126 | 0.00543 | -0.0114 | 57.5691
2.5 | 0.3715 | 0.00535 | -0.012 | 69.4393
3 | 0.4303 | 0.00524 | -0.0127 | 82.1183
3.5 | 0.4892 | 0.00525 | -0.0132 | 93.181
4 | 0.5479 | 0.00525 | -0.0138 | 104.3619
4.5 | 0.6057 | 0.0055 | -0.0143 | 110.1273
5 | 0.6639 | 0.00563 | -0.0147 | 117.9218
5.5 | 0.7214 | 0.00598 | -0.0151 | 120.6355
6 | 0.7786 | 0.00634 | -0.0154 | 122.8076
6.5 | 0.8359 | 0.00662 | -0.0158 | 126.2689
7 | 0.8933 | 0.00687 | -0.0161 | 130.0291
7.5 | 0.9504 | 0.00716 | -0.0164 | 132.7374
8 | 1.0072 | 0.00745 | -0.0167 | 135.1946
8.5 | 1.0636 | 0.0078 | -0.0169 | 136.359
9 | 1.1198 | 0.00811 | -0.017 | 138.0764
9.5 | 1.1754 | 0.00851 | -0.0171 | 138.1199
10 | 1.2305 | 0.0089 | -0.0171 | 138.2584
10.5 | 1.2853 | 0.00929 | -0.0171 | 138.3531
11 | 1.3393 | 0.00974 | -0.0169 | 137.5051
11.5 | 1.3928 | 0.01026 | -0.0167 | 135.7505
12 | 1.4455 | 0.0108 | -0.0164 | 133.8426
12.5 | 1.4974 | 0.01136 | -0.0159 | 131.8134
13 | 1.5489 | 0.0119 | -0.0154 | 130.1597
13.5 | 1.5996 | 0.01247 | -0.0149 | 128.2759
14 | 1.6494 | 0.01308 | -0.0142 | 126.1009
14.5 | 1.6979 | 0.01373 | -0.0133 | 123.6635
15 | 1.7447 | 0.01445 | -0.0122 | 120.7405
15.5 | 1.7894 | 0.01526 | -0.0108 | 117.2608
16 | 1.8314 | 0.01615 | -0.0091 | 113.3994
16.5 | 1.87 | 0.01714 | -0.007 | 109.1015
17 | 1.8973 | 0.01825 | -0.0031 | 103.9616
17.5 | 1.9205 | 0.01964 | 0.0009 | 97.7851
18 | 1.9422 | 0.0213 | 0.0044 | 91.1831
18.5 | 1.9604 | 0.02336 | 0.0077 | 83.9212
19 | 1.9741 | 0.02601 | 0.0105 | 75.8977
19.5 | 1.983 | 0.02938 | 0.0126 | 67.4949
20 | 1.9904 | 0.03326 | 0.0138 | 59.8437

## 133. Re 16M Mach 0.25 (1)
BIGFOIL.COM POLAR EXPORT
npl9660
NPL 9660 |  |  |  | Cl Max: | 1.153 | at alpha= | 11.5 | deg
JavaFoil+Calcfoil stall+Eppler ext transition |  |  |  | L/D Max: | 127.128 | at alpha= | 8.5 | deg
Re: | 16000000 |  |  | Cd Min: | 0.00519 | at alpha= | -0.5 | deg
Mach: | 0.25 |  |  | Cl=0 at alpha= | -0.68033 | deg
|  |  |  | @ Cl=0.1, Cd= | 0.026203
|  |  |  | @ Cl=0.4, Cd= | 0.0069738
|  |  |  | @ Cl=0.6, Cd= | 0.0075313
alpha (deg) | Cl | Cd | Cm | Cl/Cd
-15.5 | -0.413 | 0.11215 | 0.004 | -3.686
-15 | -0.461 | 0.10639 | 0.003 | -4.333
-14.5 | -0.507 | 0.09282 | 0.003 | -5.459
-14 | -0.545 | 0.08587 | 0.003 | -6.349
-13.5 | -0.58 | 0.07954 | 0.003 | -7.291
-13 | -0.615 | 0.07017 | 0.003 | -8.763
-12.5 | -0.709 | 0.02748 | 0.004 | -25.79
-12 | -0.776 | 0.01552 | 0.003 | -49.987
-11.5 | -0.801 | 0.01396 | 0.003 | -57.386
-11 | -0.815 | 0.01322 | 0.003 | -61.643
-10.5 | -0.82 | 0.01268 | 0.002 | -64.643
-10 | -0.819 | 0.01107 | 0.001 | -73.909
-9.5 | -0.811 | 0.01181 | 0.001 | -68.614
-9 | -0.796 | 0.01019 | 0 | -78.154
-8.5 | -0.776 | 0.00982 | 0 | -79.028
-8 | -0.75 | 0.00937 | 0 | -80.043
-7.5 | -0.719 | 0.00556 | 0 | -129.291
-7 | -0.683 | 0.00546 | -0.001 | -125.051
-6.5 | -0.643 | 0.00536 | -0.001 | -119.894
-6 | -0.599 | 0.00528 | -0.001 | -113.396
-5.5 | -0.551 | 0.00521 | -0.002 | -105.712
-5 | -0.505 | 0.00597 | -0.002 | -84.522
-4.5 | -0.451 | 0.00591 | -0.002 | -76.304
-4 | -0.396 | 0.00582 | -0.003 | -67.995
-3.5 | -0.339 | 0.00577 | -0.003 | -58.73
-3 | -0.281 | 0.00566 | -0.003 | -49.552
-2.5 | -0.221 | 0.00554 | -0.003 | -39.898
-2 | -0.161 | 0.00545 | -0.004 | -29.566
-1.5 | -0.1 | 0.00538 | -0.004 | -18.655
-1 | -0.039 | 0.00528 | -0.004 | -7.414
-0.5 | 0.022 | 0.00519 | -0.005 | 4.29
0 | 0.068 | 0.02619 | -0.005 | 2.609
0.5 | 0.118 | 0.02621 | -0.005 | 4.518
1 | 0.206 | 0.0074 | -0.009 | 27.889
1.5 | 0.268 | 0.00743 | -0.01 | 36.018
2 | 0.329 | 0.00685 | -0.01 | 47.971
2.5 | 0.39 | 0.0069 | -0.011 | 56.494
3 | 0.451 | 0.00735 | -0.011 | 61.268
3.5 | 0.511 | 0.00738 | -0.012 | 69.29
4 | 0.572 | 0.00748 | -0.012 | 76.413
4.5 | 0.632 | 0.00759 | -0.013 | 83.182
5 | 0.689 | 0.00759 | -0.013 | 90.879
5.5 | 0.746 | 0.00769 | -0.014 | 96.988
6 | 0.795 | 0.00724 | -0.014 | 109.732
6.5 | 0.847 | 0.00738 | -0.015 | 114.778
7 | 0.896 | 0.00753 | -0.015 | 119.11
7.5 | 0.943 | 0.00771 | -0.015 | 122.263
8 | 0.986 | 0.00788 | -0.016 | 125.26
8.5 | 1.026 | 0.00807 | -0.016 | 127.128
9 | 1.061 | 0.01238 | -0.017 | 85.693
9.5 | 1.091 | 0.01292 | -0.017 | 84.504
10 | 1.116 | 0.01333 | -0.018 | 83.732
10.5 | 1.135 | 0.01404 | -0.018 | 80.855
11 | 1.148 | 0.01475 | -0.019 | 77.819
11.5 | 1.153 | 0.01554 | -0.019 | 74.143
12 | 1.149 | 0.01666 | -0.019 | 68.956
12.5 | 1.142 | 0.01711 | -0.02 | 66.722
13 | 1.125 | 0.01823 | -0.02 | 61.691
13.5 | 1.104 | 0.01882 | -0.02 | 58.647
14 | 1.072 | 0.0203 | -0.021 | 52.815
14.5 | 1.032 | 0.0224 | -0.021 | 46.047
15 | 0.982 | 0.02599 | -0.021 | 37.785
15.5 | 0.927 | 0.03047 | -0.021 | 30.412
16 | 0.868 | 0.03582 | -0.021 | 24.236
16.5 | 0.809 | 0.04065 | -0.021 | 19.905

## 134. Re 16M Mach 0.25 (2)
BIGFOIL.COM POLAR EXPORT
npl9660
NPL 9660 |  |  |  | Cl Max: | 1.9161 | at alpha= | 17.5 | deg
XFOIL ncrit=9 |  |  |  | L/D Max: | 137.092 | at alpha= | 9.5 | deg
Re: | 16000000 |  |  | Cd Min: | 0.22017 | at alpha= | -19 | deg
Mach: | 0.25 |  |  | Cl=0 at alpha= | -0.65574 | deg
|  |  |  | @ Cl=0.1, Cd= | 0.0065002
|  |  |  | @ Cl=0.4, Cd= | 0.0053441
|  |  |  | @ Cl=0.6, Cd= | 0.0054785
alpha (deg) | Cl | Cd | Cm | Cl/Cd
-19 | -0.8643 | 0.22017 | 0.0715 | -3.9256
-18.5 | -0.8541 | 0.21132 | 0.0662 | -4.0417
-18 | -0.8401 | 0.20422 | 0.0619 | -4.1137
-17.5 | -0.8735 | 0.18202 | 0.0494 | -4.7989
-17 | -0.8932 | 0.16659 | 0.0404 | -5.3617
-16.5 | -0.9195 | 0.15059 | 0.0311 | -6.106
-16 | -0.9667 | 0.13144 | 0.0198 | -7.3547
-15.5 | -1.2741 | 0.06219 | -0.0322 | -20.4872
-15 | -1.3417 | 0.04758 | -0.0407 | -28.1988
-14.5 | -1.4076 | 0.03662 | -0.0397 | -38.438
-14 | -1.4502 | 0.02966 | -0.0324 | -48.8941
-13.5 | -1.4499 | 0.02463 | -0.0266 | -58.8672
-13 | -1.4251 | 0.02097 | -0.0223 | -67.959
-12.5 | -1.3873 | 0.01823 | -0.0189 | -76.0998
-12 | -1.3419 | 0.01611 | -0.0161 | -83.2961
-11.5 | -1.2919 | 0.01442 | -0.0138 | -89.5908
-11 | -1.2387 | 0.01305 | -0.0118 | -94.9195
-10.5 | -1.1832 | 0.01189 | -0.0102 | -99.5122
-10 | -1.1265 | 0.01091 | -0.0088 | -103.2539
-9.5 | -1.0689 | 0.01007 | -0.0076 | -106.147
-9 | -1.0104 | 0.00936 | -0.0066 | -107.9487
-8.5 | -0.9516 | 0.00873 | -0.0058 | -109.0034
-8 | -0.8921 | 0.00825 | -0.0052 | -108.1333
-7.5 | -0.8325 | 0.00789 | -0.0047 | -105.5133
-7 | -0.7723 | 0.00757 | -0.0044 | -102.0211
-6.5 | -0.7119 | 0.00726 | -0.0042 | -98.0579
-6 | -0.6513 | 0.00701 | -0.0041 | -92.9101
-5.5 | -0.5906 | 0.00681 | -0.0042 | -86.7254
-5 | -0.5297 | 0.00664 | -0.0044 | -79.7741
-4.5 | -0.4686 | 0.00653 | -0.0046 | -71.7611
-4 | -0.4076 | 0.00645 | -0.0049 | -63.1938
-3.5 | -0.3465 | 0.00636 | -0.0053 | -54.4811
-3 | -0.2855 | 0.00637 | -0.0058 | -44.8195
-2.5 | -0.2246 | 0.00637 | -0.0062 | -35.259
-2 | -0.1638 | 0.0063 | -0.0067 | -26
-1.5 | -0.1028 | 0.00638 | -0.0073 | -16.1129
-1 | -0.042 | 0.00651 | -0.0079 | -6.4516
-0.5 | 0.019 | 0.00652 | -0.0084 | 2.9141
0 | 0.0801 | 0.00651 | -0.009 | 12.3041
0.5 | 0.1411 | 0.00648 | -0.0095 | 21.7747
1 | 0.2021 | 0.0064 | -0.0101 | 31.5781
1.5 | 0.2625 | 0.00574 | -0.0109 | 45.7317
2 | 0.3232 | 0.00545 | -0.0117 | 59.3028
2.5 | 0.3842 | 0.00537 | -0.0123 | 71.5456
3 | 0.4452 | 0.00527 | -0.0128 | 84.4782
3.5 | 0.5063 | 0.00529 | -0.0134 | 95.7089
4 | 0.567 | 0.00538 | -0.0138 | 105.3903
4.5 | 0.6273 | 0.00556 | -0.0142 | 112.8237
5 | 0.6878 | 0.00575 | -0.0146 | 119.6174
5.5 | 0.7475 | 0.00615 | -0.0148 | 121.5447
6 | 0.8073 | 0.00649 | -0.0149 | 124.3914
6.5 | 0.8675 | 0.00677 | -0.0151 | 128.1388
7 | 0.9275 | 0.00707 | -0.0151 | 131.1881
7.5 | 0.9877 | 0.00737 | -0.0151 | 134.0163
8 | 1.0474 | 0.00774 | -0.015 | 135.323
8.5 | 1.1072 | 0.00808 | -0.0148 | 137.0297
9 | 1.1663 | 0.00852 | -0.0145 | 136.8897
9.5 | 1.2256 | 0.00894 | -0.0141 | 137.0917
10 | 1.2842 | 0.00938 | -0.0135 | 136.9083
10.5 | 1.3422 | 0.0099 | -0.0128 | 135.5758
11 | 1.3996 | 0.01049 | -0.0118 | 133.4223
11.5 | 1.4566 | 0.01112 | -0.0108 | 130.9892
12 | 1.5134 | 0.01173 | -0.0096 | 129.0196
12.5 | 1.569 | 0.01239 | -0.0082 | 126.6344
13 | 1.6235 | 0.01313 | -0.0065 | 123.6481
13.5 | 1.6765 | 0.01395 | -0.0046 | 120.1792
14 | 1.7274 | 0.01487 | -0.0023 | 116.1668
14.5 | 1.7754 | 0.01591 | 0.0004 | 111.5902
15 | 1.8189 | 0.01709 | 0.0037 | 106.4307
15.5 | 1.8489 | 0.01845 | 0.0088 | 100.2114
16 | 1.8743 | 0.02018 | 0.0138 | 92.8791
16.5 | 1.8948 | 0.02243 | 0.0185 | 84.4761
17 | 1.9094 | 0.02544 | 0.0225 | 75.055
17.5 | 1.9161 | 0.02953 | 0.0253 | 64.8866
18 | 1.9118 | 0.03527 | 0.0264 | 54.2047
18.5 | 1.8936 | 0.04319 | 0.0253 | 43.8435
19 | 1.8607 | 0.05354 | 0.0219 | 34.7535
19.5 | 1.8168 | 0.06585 | 0.0166 | 27.59
20 | 1.7591 | 0.08046 | 0.0095 | 21.863

## 135. Re 16M Mach 0.50 (1)
BIGFOIL.COM POLAR EXPORT
npl9660
NPL 9660 |  |  |  | Cl Max: | 1.232 | at alpha= | 20 | deg
JavaFoil+Calcfoil stall+Eppler ext transition |  |  |  | L/D Max: | 114.978 | at alpha= | 6 | deg
Re: | 16000000 |  |  | Cd Min: | 0.00486 | at alpha= | -3 | deg
Mach: | 0.5 |  |  | Cl=0 at alpha= | -0.68116 | deg
|  |  |  | @ Cl=0.1, Cd= | 0.026173
|  |  |  | @ Cl=0.4, Cd= | 0.0068143
|  |  |  | @ Cl=0.6, Cd= | 0.0068012
alpha (deg) | Cl | Cd | Cm | Cl/Cd
-20 | -1.027 | 0.17677 | 0.007 | -5.811
-19.5 | -1.002 | 0.16869 | 0.007 | -5.941
-19 | -0.978 | 0.15409 | 0.007 | -6.348
-18.5 | -0.954 | 0.14267 | 0.006 | -6.688
-18 | -0.924 | 0.15268 | 0.006 | -6.049
-17.5 | -0.9 | 0.1335 | 0.006 | -6.745
-17 | -0.878 | 0.12113 | 0.006 | -7.246
-16.5 | -0.856 | 0.10974 | 0.005 | -7.801
-16 | -0.821 | 0.12299 | 0.005 | -6.673
-15.5 | -0.799 | 0.10228 | 0.005 | -7.809
-15 | -0.86 | 0.0387 | 0.006 | -22.218
-14.5 | -0.884 | 0.01971 | 0.006 | -44.873
-14 | -0.722 | 0.07207 | 0.004 | -10.022
-13.5 | -0.804 | 0.02315 | 0.003 | -34.715
-13 | -0.668 | 0.06622 | 0.002 | -10.094
-12.5 | -0.773 | 0.01488 | 0.003 | -51.944
-12 | -0.734 | 0.01618 | 0.002 | -45.359
-11.5 | -0.587 | 0.06902 | 0.001 | -8.511
-11 | -0.564 | 0.06259 | 0.001 | -9.01
-10.5 | -0.647 | 0.01288 | 0.001 | -50.242
-10 | -0.505 | 0.06206 | 0.001 | -8.139
-9.5 | -0.477 | 0.06457 | 0 | -7.386
-9 | -0.45 | 0.06439 | 0 | -6.987
-8.5 | -0.424 | 0.05626 | 0 | -7.533
-8 | -0.398 | 0.05126 | 0 | -7.763
-7.5 | -0.372 | 0.04715 | 0 | -7.882
-7 | -0.348 | 0.04138 | -0.001 | -8.41
-6.5 | -0.388 | 0.00957 | -0.001 | -40.594
-6 | -0.509 | 0.00919 | -0.002 | -55.36
-5.5 | -0.542 | 0.00877 | -0.002 | -61.833
-5 | -0.52 | 0.00519 | -0.002 | -100.109
-4.5 | -0.479 | 0.00509 | -0.003 | -93.941
-4 | -0.427 | 0.00501 | -0.003 | -85.294
-3.5 | -0.37 | 0.00495 | -0.003 | -74.736
-3 | -0.308 | 0.00486 | -0.004 | -63.371
-2.5 | -0.246 | 0.00557 | -0.004 | -44.132
-2 | -0.179 | 0.00544 | -0.004 | -32.962
-1.5 | -0.112 | 0.00535 | -0.005 | -20.899
-1 | -0.044 | 0.00525 | -0.005 | -8.32
-0.5 | 0.025 | 0.00516 | -0.005 | 4.826
0 | 0.076 | 0.02616 | -0.006 | 2.917
0.5 | 0.132 | 0.02619 | -0.006 | 5.049
1 | 0.23 | 0.00737 | -0.01 | 31.272
1.5 | 0.299 | 0.00736 | -0.011 | 40.572
2 | 0.367 | 0.00677 | -0.011 | 54.163
2.5 | 0.434 | 0.00686 | -0.012 | 63.364
3 | 0.498 | 0.00668 | -0.012 | 74.598
3.5 | 0.565 | 0.00678 | -0.013 | 83.29
4 | 0.631 | 0.00682 | -0.014 | 92.427
4.5 | 0.696 | 0.007 | -0.014 | 99.419
5 | 0.756 | 0.00719 | -0.015 | 105.157
5.5 | 0.812 | 0.00754 | -0.015 | 107.669
6 | 0.863 | 0.00751 | -0.016 | 114.978
6.5 | 0.906 | 0.01156 | -0.016 | 78.359
7 | 0.934 | 0.01219 | -0.017 | 76.582
7.5 | 0.937 | 0.01267 | -0.017 | 73.978
8 | 0.879 | 0.01329 | -0.018 | 66.122
8.5 | 0.617 | 0.01463 | -0.018 | 42.173
9 | 0.65 | 0.01534 | -0.019 | 42.348
9.5 | 0.682 | 0.01584 | -0.019 | 43.075
10 | 0.713 | 0.01677 | -0.02 | 42.52
10.5 | 0.74 | 0.01881 | -0.02 | 39.359
11 | 0.777 | 0.01778 | -0.021 | 43.702
11.5 | 0.795 | 0.02213 | -0.021 | 35.911
12 | 0.817 | 0.02508 | -0.021 | 32.578
12.5 | 0.858 | 0.0233 | -0.021 | 36.83
13 | 0.9 | 0.02086 | -0.022 | 43.168
13.5 | 0.909 | 0.02777 | -0.022 | 32.727
14 | 0.931 | 0.0316 | -0.022 | 29.458
14.5 | 0.914 | 0.05297 | -0.021 | 17.261
15 | 0.937 | 0.05963 | -0.021 | 15.704
15.5 | 0.894 | 0.12695 | -0.015 | 7.042
16 | 1.003 | 0.06036 | -0.022 | 16.617
16.5 | 1.066 | 0.04484 | -0.024 | 23.775
17 | 1.086 | 0.05182 | -0.024 | 20.953
17.5 | 1.125 | 0.04849 | -0.024 | 23.192
18 | 1.167 | 0.04309 | -0.025 | 27.084
18.5 | 1.184 | 0.05082 | -0.025 | 23.301
19 | 1.202 | 0.05879 | -0.025 | 20.453
19.5 | 1.215 | 0.07128 | -0.025 | 17.051
20 | 1.232 | 0.08274 | -0.025 | 14.886

## 136. Re 16M Mach 0.50 (2)
BIGFOIL.COM POLAR EXPORT
npl9660
NPL 9660 |  |  |  | Cl Max: | 1.389 | at alpha= | 9.5 | deg
XFOIL ncrit=9 |  |  |  | L/D Max: | 137.024 | at alpha= | 7.5 | deg
Re: | 16000000 |  |  | Cd Min: | 0.27527 | at alpha= | -20 | deg
Mach: | 0.5 |  |  | Cl=0 at alpha= | -0.65883 | deg
|  |  |  | @ Cl=0.1, Cd= | 0.0066223
|  |  |  | @ Cl=0.4, Cd= | 0.0055517
|  |  |  | @ Cl=0.6, Cd= | 0.0055498
alpha (deg) | Cl | Cd | Cm | Cl/Cd
-20 | -0.9393 | 0.27527 | 0.1027 | -3.4123
-19.5 | -0.9168 | 0.26785 | 0.0976 | -3.4228
-19 | -0.8944 | 0.26026 | 0.0925 | -3.4366
-18.5 | -0.8729 | 0.25183 | 0.0872 | -3.4662
-18 | -0.8537 | 0.24227 | 0.0818 | -3.5238
-17.5 | -0.8326 | 0.23414 | 0.0767 | -3.556
-17 | -0.8098 | 0.22688 | 0.0721 | -3.5693
-16.5 | -0.7882 | 0.21912 | 0.0674 | -3.5971
-16 | -0.7678 | 0.21094 | 0.0627 | -3.6399
-15.5 | -0.7497 | 0.20217 | 0.0579 | -3.7083
-15 | -0.7332 | 0.19295 | 0.0531 | -3.7999
-14.5 | -0.7202 | 0.18279 | 0.0479 | -3.94
-14 | -0.7126 | 0.17154 | 0.0423 | -4.1541
-13.5 | -0.7006 | 0.16252 | 0.038 | -4.3109
-13 | -0.6967 | 0.15165 | 0.0326 | -4.5941
-12.5 | -0.6883 | 0.1425 | 0.0283 | -4.8302
-12 | -0.6842 | 0.13284 | 0.0238 | -5.1506
-11.5 | -0.6848 | 0.12263 | 0.0189 | -5.5843
-11 | -0.6909 | 0.11159 | 0.0133 | -6.1914
-10.5 | -0.7025 | 0.10004 | 0.0071 | -7.0222
-10 | -0.7161 | 0.08836 | 0.0003 | -8.1043
-9.5 | -0.7322 | 0.07592 | -0.0082 | -9.6444
-9 | -0.7497 | 0.06004 | -0.0245 | -12.4867
-8.5 | -0.782 | 0.04932 | -0.0326 | -15.8556
-8 | -0.818 | 0.04146 | -0.0308 | -19.7299
-7.5 | -0.8379 | 0.03197 | -0.0278 | -26.2089
-7 | -0.8478 | 0.02095 | -0.023 | -40.4678
-6.5 | -0.8303 | 0.0112 | -0.0181 | -74.1339
-6 | -0.7651 | 0.00893 | -0.0146 | -85.6775
-5.5 | -0.6931 | 0.00797 | -0.0122 | -86.9636
-5 | -0.6201 | 0.00741 | -0.0105 | -83.6842
-4.5 | -0.5469 | 0.00703 | -0.0093 | -77.7952
-4 | -0.474 | 0.00681 | -0.0086 | -69.6035
-3.5 | -0.4016 | 0.00665 | -0.0082 | -60.391
-3 | -0.3298 | 0.00659 | -0.008 | -50.0455
-2.5 | -0.2589 | 0.00669 | -0.0081 | -38.6996
-2 | -0.1882 | 0.00669 | -0.0083 | -28.1315
-1.5 | -0.1182 | 0.00673 | -0.0087 | -17.5632
-1 | -0.0479 | 0.00668 | -0.0091 | -7.1707
-0.5 | 0.0223 | 0.00665 | -0.0095 | 3.3534
0.5 | 0.1625 | 0.0066 | -0.0105 | 24.6212
1 | 0.2325 | 0.00656 | -0.0111 | 35.4421
1.5 | 0.3014 | 0.00577 | -0.0119 | 52.2357
2 | 0.3715 | 0.00558 | -0.0125 | 66.5771
2.5 | 0.4421 | 0.00551 | -0.013 | 80.2359
3 | 0.5129 | 0.00544 | -0.0134 | 94.2831
3.5 | 0.5844 | 0.00549 | -0.0136 | 106.4481
4 | 0.6548 | 0.00576 | -0.0135 | 113.6806
4.5 | 0.7267 | 0.00588 | -0.0134 | 123.5884
5 | 0.7966 | 0.00644 | -0.0127 | 123.6957
5.5 | 0.8683 | 0.00685 | -0.0119 | 126.7591
6 | 0.9413 | 0.0072 | -0.0109 | 130.7361
6.5 | 1.0151 | 0.00756 | -0.0096 | 134.2725
7 | 1.0894 | 0.00801 | -0.0079 | 136.005
7.5 | 1.1647 | 0.0085 | -0.0057 | 137.0235
8 | 1.2401 | 0.00914 | -0.0029 | 135.6783
8.5 | 1.3138 | 0.0101 | 0.0009 | 130.0792
9 | 1.3642 | 0.01298 | 0.008 | 105.1002
9.5 | 1.389 | 0.01683 | 0.0162 | 82.5312
10 | 1.3351 | 0.02384 | 0.0279 | 56.0025
10.5 | 1.3071 | 0.03151 | 0.0302 | 41.4821
11 | 1.2804 | 0.04173 | 0.0259 | 30.683
11.5 | 1.2527 | 0.05347 | 0.0189 | 23.4281
12 | 1.2174 | 0.06637 | 0.0115 | 18.3426
12.5 | 1.1828 | 0.0792 | 0.0049 | 14.9343
13 | 1.1502 | 0.0917 | -0.0012 | 12.5431
13.5 | 1.1203 | 0.10405 | -0.0076 | 10.7669
14 | 1.0944 | 0.11625 | -0.0141 | 9.4142
14.5 | 1.0726 | 0.12849 | -0.021 | 8.3477

## 137. Re 18M Mach 0.00 (1)
BIGFOIL.COM POLAR EXPORT
npl9660
NPL 9660 |  |  |  | Cl Max: | 1.255 | at alpha= | 13.5 | deg
JavaFoil+Calcfoil stall+Eppler ext transition |  |  |  | L/D Max: | 130.488 | at alpha= | 9 | deg
Re: | 18000000 |  |  | Cd Min: | 0.00516 | at alpha= | -0.5 | deg
Mach: | 0 |  |  | Cl=0 at alpha= | -0.68333 | deg
|  |  |  | @ Cl=0.1, Cd= | 0.026154
|  |  |  | @ Cl=0.4, Cd= | 0.0068661
|  |  |  | @ Cl=0.6, Cd= | 0.0075079
alpha (deg) | Cl | Cd | Cm | Cl/Cd
-18 | -0.693 | 0.11477 | 0.006 | -6.035
-17.5 | -0.71 | 0.10897 | 0.005 | -6.512
-17 | -0.732 | 0.09726 | 0.005 | -7.521
-16.5 | -0.758 | 0.08197 | 0.005 | -9.247
-16 | -0.808 | 0.05165 | 0.006 | -15.644
-15.5 | -0.852 | 0.03341 | 0.006 | -25.495
-15 | -0.88 | 0.02597 | 0.006 | -33.878
-14.5 | -0.926 | 0.01706 | 0.006 | -54.25
-14 | -0.936 | 0.01589 | 0.005 | -58.857
-13.5 | -0.943 | 0.0148 | 0.005 | -63.725
-13 | -0.945 | 0.01415 | 0.004 | -66.764
-12.5 | -0.944 | 0.01343 | 0.004 | -70.256
-12 | -0.938 | 0.01287 | 0.003 | -72.872
-11.5 | -0.928 | 0.01258 | 0.003 | -73.765
-11 | -0.915 | 0.01216 | 0.003 | -75.185
-10.5 | -0.898 | 0.0118 | 0.002 | -76.077
-10 | -0.877 | 0.01149 | 0.002 | -76.36
-9.5 | -0.853 | 0.01119 | 0.001 | -76.213
-9 | -0.825 | 0.01085 | 0.001 | -76.023
-8.5 | -0.794 | 0.0069 | 0 | -114.968
-8 | -0.759 | 0.00693 | 0 | -109.428
-7.5 | -0.72 | 0.00691 | -0.001 | -104.298
-7 | -0.679 | 0.00539 | -0.001 | -125.997
-6.5 | -0.635 | 0.00529 | -0.001 | -120.018
-6 | -0.593 | 0.00792 | -0.001 | -74.861
-5.5 | -0.544 | 0.006 | -0.002 | -90.704
-5 | -0.493 | 0.00593 | -0.002 | -83.149
-4.5 | -0.44 | 0.00586 | -0.002 | -74.954
-4 | -0.385 | 0.00581 | -0.002 | -66.242
-3.5 | -0.329 | 0.0076 | -0.005 | -43.303
-3 | -0.272 | 0.00754 | -0.005 | -36.086
-2.5 | -0.214 | 0.00751 | -0.006 | -28.571
-2 | -0.156 | 0.00747 | -0.006 | -20.885
-1.5 | -0.097 | 0.00533 | -0.004 | -18.214
-1 | -0.038 | 0.00524 | -0.004 | -7.234
-0.5 | 0.022 | 0.00516 | -0.005 | 4.184
0 | 0.066 | 0.02614 | -0.005 | 2.531
0.5 | 0.115 | 0.02616 | -0.005 | 4.383
1 | 0.2 | 0.00735 | -0.009 | 27.211
1.5 | 0.259 | 0.00735 | -0.009 | 35.245
2 | 0.318 | 0.00681 | -0.01 | 46.772
2.5 | 0.378 | 0.00684 | -0.01 | 55.197
3 | 0.437 | 0.00691 | -0.011 | 63.171
3.5 | 0.495 | 0.00738 | -0.011 | 67.135
4 | 0.554 | 0.0075 | -0.012 | 73.913
4.5 | 0.612 | 0.00751 | -0.012 | 81.536
5 | 0.669 | 0.00751 | -0.013 | 89.051
5.5 | 0.724 | 0.00761 | -0.013 | 95.143
6 | 0.778 | 0.00775 | -0.014 | 100.426
6.5 | 0.831 | 0.00787 | -0.014 | 105.539
7 | 0.882 | 0.00809 | -0.015 | 109.021
7.5 | 0.924 | 0.00764 | -0.015 | 120.82
8 | 0.969 | 0.00777 | -0.015 | 124.753
8.5 | 1.013 | 0.00785 | -0.016 | 129
9 | 1.053 | 0.00807 | -0.016 | 130.488
9.5 | 1.09 | 0.00837 | -0.017 | 130.313
10 | 1.125 | 0.01263 | -0.017 | 89.034
10.5 | 1.155 | 0.01317 | -0.018 | 87.707
11 | 1.182 | 0.01327 | -0.018 | 89.126
11.5 | 1.206 | 0.01368 | -0.018 | 88.141
12 | 1.225 | 0.01438 | -0.019 | 85.153
12.5 | 1.24 | 0.01482 | -0.019 | 83.69
13 | 1.25 | 0.01557 | -0.02 | 80.264
13.5 | 1.255 | 0.01658 | -0.02 | 75.681
14 | 1.255 | 0.01767 | -0.02 | 71.027
14.5 | 1.254 | 0.01846 | -0.021 | 67.924
15 | 1.237 | 0.02132 | -0.021 | 58.044
15.5 | 1.225 | 0.02332 | -0.021 | 52.531
16 | 1.183 | 0.03273 | -0.021 | 36.141
16.5 | 1.186 | 0.02976 | -0.021 | 39.84
17 | 1.163 | 0.03386 | -0.021 | 34.334
17.5 | 1.138 | 0.03867 | -0.021 | 29.434
18 | 1.128 | 0.03726 | -0.022 | 30.27
18.5 | 1.102 | 0.04198 | -0.022 | 26.239

## 138. Re 18M Mach 0.00 (2)
BIGFOIL.COM POLAR EXPORT
npl9660
NPL 9660 |  |  |  | Cl Max: | 2.0174 | at alpha= | 20 | deg
XFOIL ncrit=9 |  |  |  | L/D Max: | 141.552 | at alpha= | 10.5 | deg
Re: | 18000000 |  |  | Cd Min: | 0.05313 | at alpha= | -20 | deg
Mach: | 0 |  |  | Cl=0 at alpha= | -0.65503 | deg
|  |  |  | @ Cl=0.1, Cd= | 0.0063682
|  |  |  | @ Cl=0.4, Cd= | 0.0052535
|  |  |  | @ Cl=0.6, Cd= | 0.0054634
alpha (deg) | Cl | Cd | Cm | Cl/Cd
-20 | -1.6598 | 0.05313 | -0.0281 | -31.2404
-19.5 | -1.6887 | 0.04356 | -0.0318 | -38.7672
-19 | -1.6943 | 0.03782 | -0.0325 | -44.799
-18.5 | -1.7035 | 0.03258 | -0.0313 | -52.2867
-18 | -1.6944 | 0.02956 | -0.0289 | -57.3207
-16.5 | -1.6112 | 0.02587 | -0.0217 | -62.2806
-16 | -1.6114 | 0.02287 | -0.0154 | -70.4591
-15.5 | -1.5849 | 0.02071 | -0.0123 | -76.5282
-15 | -1.5505 | 0.01896 | -0.01 | -81.7774
-14.5 | -1.5117 | 0.01742 | -0.0081 | -86.7796
-14 | -1.4694 | 0.01609 | -0.0066 | -91.3238
-13.5 | -1.4245 | 0.01491 | -0.0054 | -95.5399
-13 | -1.3774 | 0.01385 | -0.0045 | -99.4513
-12.5 | -1.3288 | 0.0129 | -0.0037 | -103.0078
-12 | -1.279 | 0.01204 | -0.003 | -106.2292
-11.5 | -1.228 | 0.01127 | -0.0024 | -108.9618
-11 | -1.1759 | 0.01056 | -0.0021 | -111.3542
-10.5 | -1.1231 | 0.00992 | -0.0017 | -113.2157
-10 | -1.0693 | 0.00932 | -0.0016 | -114.7318
-9.5 | -1.0153 | 0.00881 | -0.0014 | -115.244
-9 | -0.9606 | 0.00837 | -0.0013 | -114.767
-8.5 | -0.9054 | 0.00795 | -0.0013 | -113.8868
-8 | -0.8498 | 0.00767 | -0.0014 | -110.7953
-7.5 | -0.7936 | 0.00741 | -0.0016 | -107.0985
-7 | -0.7369 | 0.00717 | -0.0018 | -102.7755
-6.5 | -0.68 | 0.00694 | -0.0021 | -97.9827
-6 | -0.6227 | 0.00675 | -0.0024 | -92.2519
-5.5 | -0.5652 | 0.00658 | -0.0028 | -85.8967
-5 | -0.5073 | 0.00646 | -0.0032 | -78.5294
-4.5 | -0.4492 | 0.00638 | -0.0037 | -70.4075
-4 | -0.391 | 0.0063 | -0.0042 | -62.0635
-3.5 | -0.3327 | 0.00628 | -0.0047 | -52.9777
-3 | -0.2744 | 0.0063 | -0.0053 | -43.5556
-2.5 | -0.2161 | 0.00623 | -0.0058 | -34.687
-2 | -0.1576 | 0.0062 | -0.0064 | -25.4194
-1.5 | -0.0991 | 0.00629 | -0.007 | -15.7552
-1 | -0.0405 | 0.00638 | -0.0076 | -6.348
-0.5 | 0.0182 | 0.00639 | -0.0081 | 2.8482
0 | 0.0769 | 0.00638 | -0.0087 | 12.0533
0.5 | 0.1356 | 0.00635 | -0.0092 | 21.3543
1 | 0.1944 | 0.00627 | -0.0098 | 31.0048
1.5 | 0.2528 | 0.00587 | -0.0106 | 43.0664
2 | 0.3109 | 0.0054 | -0.0114 | 57.5741
2.5 | 0.3695 | 0.00529 | -0.012 | 69.8488
3 | 0.428 | 0.00522 | -0.0126 | 81.9923
3.5 | 0.4865 | 0.00519 | -0.0132 | 93.738
4 | 0.5445 | 0.00531 | -0.0138 | 102.5424
4.5 | 0.6024 | 0.00547 | -0.0143 | 110.128
5 | 0.66 | 0.00559 | -0.0148 | 118.068
5.5 | 0.7172 | 0.00591 | -0.0152 | 121.3536
6 | 0.774 | 0.00624 | -0.0156 | 124.0385
6.5 | 0.831 | 0.00649 | -0.016 | 128.0431
7 | 0.8879 | 0.00674 | -0.0164 | 131.7359
7.5 | 0.9446 | 0.00699 | -0.0167 | 135.1359
8 | 1.0009 | 0.00728 | -0.0171 | 137.4863
8.5 | 1.0569 | 0.0076 | -0.0173 | 139.0658
9 | 1.1127 | 0.0079 | -0.0176 | 140.8481
9.5 | 1.1677 | 0.00828 | -0.0178 | 141.0266
10 | 1.2225 | 0.00865 | -0.0179 | 141.3295
10.5 | 1.2768 | 0.00902 | -0.018 | 141.5521
11 | 1.3303 | 0.00943 | -0.018 | 141.071
11.5 | 1.3832 | 0.00992 | -0.0179 | 139.4355
12 | 1.4356 | 0.01043 | -0.0178 | 137.6414
12.5 | 1.4874 | 0.01093 | -0.0176 | 136.0842
13 | 1.5385 | 0.01143 | -0.0173 | 134.6019
13.5 | 1.5889 | 0.01196 | -0.0169 | 132.8512
14 | 1.6384 | 0.01251 | -0.0165 | 130.9672
14.5 | 1.6869 | 0.0131 | -0.0159 | 128.771
15 | 1.7341 | 0.01375 | -0.0151 | 126.1164
15.5 | 1.7794 | 0.01446 | -0.0141 | 123.0567
16 | 1.8223 | 0.01527 | -0.0129 | 119.3386
16.5 | 1.8625 | 0.01617 | -0.0112 | 115.1824
17 | 1.8995 | 0.01713 | -0.0092 | 110.8873
17.5 | 1.9248 | 0.01822 | -0.0053 | 105.6422
18 | 1.948 | 0.01953 | -0.0017 | 99.744
18.5 | 1.9689 | 0.02114 | 0.0017 | 93.1362
19 | 1.9866 | 0.02312 | 0.0048 | 85.9256
20 | 2.0174 | 0.02811 | 0.0092 | 71.7681

## 139. Re 18M Mach 0.10 (1)
BIGFOIL.COM POLAR EXPORT
npl9660
NPL 9660 |  |  |  | Cl Max: | 1.24 | at alpha= | 13.5 | deg
JavaFoil+Calcfoil stall+Eppler ext transition |  |  |  | L/D Max: | 129.879 | at alpha= | 9 | deg
Re: | 18000000 |  |  | Cd Min: | 0.00515 | at alpha= | -0.5 | deg
Mach: | 0.1 |  |  | Cl=0 at alpha= | -0.68333 | deg
|  |  |  | @ Cl=0.1, Cd= | 0.026154
|  |  |  | @ Cl=0.4, Cd= | 0.0068745
|  |  |  | @ Cl=0.6, Cd= | 0.0075074
alpha (deg) | Cl | Cd | Cm | Cl/Cd
-17.5 | -0.654 | 0.12543 | 0.005 | -5.215
-17 | -0.68 | 0.10623 | 0.005 | -6.404
-16.5 | -0.702 | 0.09667 | 0.005 | -7.265
-16 | -0.729 | 0.0831 | 0.005 | -8.77
-15.5 | -0.778 | 0.0543 | 0.005 | -14.321
-15 | -0.832 | 0.03145 | 0.006 | -26.437
-14.5 | -0.864 | 0.02386 | 0.005 | -36.231
-14 | -0.899 | 0.01739 | 0.005 | -51.706
-13.5 | -0.914 | 0.01554 | 0.005 | -58.783
-13 | -0.922 | 0.01444 | 0.004 | -63.836
-12.5 | -0.924 | 0.01363 | 0.004 | -67.804
-12 | -0.922 | 0.013 | 0.003 | -70.95
-11.5 | -0.915 | 0.0127 | 0.003 | -72.064
-11 | -0.904 | 0.01228 | 0.003 | -73.649
-10.5 | -0.89 | 0.01191 | 0.002 | -74.684
-10 | -0.871 | 0.01155 | 0.002 | -75.425
-9.5 | -0.849 | 0.01126 | 0.001 | -75.389
-9 | -0.822 | 0.01091 | 0.001 | -75.383
-8.5 | -0.792 | 0.0106 | 0 | -74.764
-8 | -0.758 | 0.00694 | 0 | -109.245
-7.5 | -0.721 | 0.00548 | 0 | -131.552
-7 | -0.68 | 0.00538 | -0.001 | -126.549
-6.5 | -0.637 | 0.00531 | -0.001 | -120.026
-6 | -0.595 | 0.00793 | -0.001 | -74.997
-5.5 | -0.546 | 0.00599 | -0.002 | -91.055
-5 | -0.495 | 0.00592 | -0.002 | -83.474
-4.5 | -0.441 | 0.00587 | -0.002 | -75.181
-4 | -0.387 | 0.00581 | -0.002 | -66.508
-3.5 | -0.331 | 0.0076 | -0.005 | -43.508
-3 | -0.273 | 0.00754 | -0.005 | -36.281
-2.5 | -0.215 | 0.0075 | -0.006 | -28.716
-2 | -0.157 | 0.0054 | -0.004 | -29.018
-1.5 | -0.098 | 0.00533 | -0.004 | -18.308
-1 | -0.038 | 0.00524 | -0.004 | -7.271
-0.5 | 0.022 | 0.00515 | -0.005 | 4.207
0 | 0.067 | 0.02614 | -0.005 | 2.544
0.5 | 0.115 | 0.02616 | -0.005 | 4.406
1 | 0.201 | 0.00735 | -0.009 | 27.342
1.5 | 0.26 | 0.00735 | -0.009 | 35.435
2 | 0.32 | 0.00681 | -0.01 | 47.011
2.5 | 0.379 | 0.00685 | -0.01 | 55.361
3 | 0.439 | 0.00692 | -0.011 | 63.38
3.5 | 0.498 | 0.00738 | -0.011 | 67.429
4 | 0.557 | 0.0075 | -0.012 | 74.231
4.5 | 0.615 | 0.00751 | -0.012 | 81.883
5 | 0.672 | 0.00752 | -0.013 | 89.417
5.5 | 0.728 | 0.00762 | -0.013 | 95.504
6 | 0.782 | 0.00776 | -0.014 | 100.755
6.5 | 0.835 | 0.00789 | -0.014 | 105.839
7 | 0.885 | 0.00807 | -0.015 | 109.67
7.5 | 0.927 | 0.00765 | -0.015 | 121.14
8 | 0.972 | 0.00783 | -0.016 | 124.257
8.5 | 1.015 | 0.00789 | -0.016 | 128.647
9 | 1.055 | 0.00812 | -0.016 | 129.879
9.5 | 1.092 | 0.0123 | -0.017 | 88.75
10 | 1.125 | 0.01246 | -0.017 | 90.265
10.5 | 1.154 | 0.01302 | -0.018 | 88.628
11 | 1.179 | 0.01345 | -0.018 | 87.672
11.5 | 1.201 | 0.01367 | -0.019 | 87.893
12 | 1.217 | 0.01465 | -0.019 | 83.113
12.5 | 1.23 | 0.01514 | -0.019 | 81.247
13 | 1.237 | 0.01588 | -0.02 | 77.932
13.5 | 1.24 | 0.01668 | -0.02 | 74.327
14 | 1.231 | 0.01885 | -0.02 | 65.31
14.5 | 1.22 | 0.02078 | -0.021 | 58.711
15 | 1.21 | 0.02198 | -0.021 | 55.065
15.5 | 1.194 | 0.02408 | -0.021 | 49.589
16 | 1.148 | 0.03427 | -0.021 | 33.485
16.5 | 1.122 | 0.03955 | -0.021 | 28.372
17 | 1.119 | 0.03566 | -0.021 | 31.376
17.5 | 1.104 | 0.03511 | -0.022 | 31.45
18 | 1.075 | 0.03959 | -0.022 | 27.155
18.5 | 1.044 | 0.04518 | -0.022 | 23.101

## 140. Re 18M Mach 0.10 (2)
BIGFOIL.COM POLAR EXPORT
npl9660
NPL 9660 |  |  |  | Cl Max: | 2.0122 | at alpha= | 20 | deg
XFOIL ncrit=9 |  |  |  | L/D Max: | 141.273 | at alpha= | 10.5 | deg
Re: | 18000000 |  |  | Cd Min: | 0.07119 | at alpha= | -19.5 | deg
Mach: | 0.1 |  |  | Cl=0 at alpha= | -0.65482 | deg
|  |  |  | @ Cl=0.1, Cd= | 0.0063148
|  |  |  | @ Cl=0.4, Cd= | 0.0052565
|  |  |  | @ Cl=0.6, Cd= | 0.0054649
alpha (deg) | Cl | Cd | Cm | Cl/Cd
-19.5 | -1.5213 | 0.07119 | -0.0189 | -21.3696
-19 | -1.5896 | 0.05351 | -0.0297 | -29.7066
-18.5 | -1.6315 | 0.04223 | -0.0344 | -38.6337
-18 | -1.5965 | 0.04074 | -0.034 | -39.1875
-17.5 | -1.5944 | 0.03605 | -0.0338 | -44.2275
-17 | -1.5738 | 0.03357 | -0.0325 | -46.8811
-16.5 | -1.5551 | 0.03122 | -0.0304 | -49.811
-16 | -1.5613 | 0.02749 | -0.0255 | -56.7952
-15.5 | -1.5677 | 0.02412 | -0.0187 | -64.9959
-15 | -1.5455 | 0.02149 | -0.0149 | -71.9172
-14.5 | -1.5139 | 0.01929 | -0.0121 | -78.4811
-14 | -1.4755 | 0.01751 | -0.0099 | -84.2661
-13.5 | -1.4328 | 0.01601 | -0.0082 | -89.4941
-13 | -1.3868 | 0.01471 | -0.0069 | -94.276
-12.5 | -1.3386 | 0.01358 | -0.0057 | -98.5714
-12 | -1.289 | 0.01259 | -0.0048 | -102.3828
-11.5 | -1.2379 | 0.01171 | -0.004 | -105.7131
-11 | -1.1854 | 0.01091 | -0.0034 | -108.6526
-10.5 | -1.1322 | 0.0102 | -0.0029 | -111
-10 | -1.078 | 0.00955 | -0.0026 | -112.8796
-9.5 | -1.0234 | 0.00899 | -0.0022 | -113.8376
-9 | -0.9682 | 0.00851 | -0.002 | -113.772
-8.5 | -0.9124 | 0.00806 | -0.0019 | -113.201
-8 | -0.8563 | 0.00775 | -0.0019 | -110.4903
-7.5 | -0.7996 | 0.00747 | -0.002 | -107.0415
-7 | -0.7424 | 0.00722 | -0.0022 | -102.8255
-6.5 | -0.6849 | 0.00698 | -0.0024 | -98.1232
-6 | -0.6271 | 0.00679 | -0.0027 | -92.3564
-5.5 | -0.5691 | 0.0066 | -0.003 | -86.2273
-5 | -0.5107 | 0.00647 | -0.0034 | -78.9335
-4.5 | -0.4522 | 0.0064 | -0.0038 | -70.6562
-4 | -0.3936 | 0.00631 | -0.0043 | -62.3772
-3.5 | -0.3349 | 0.00629 | -0.0048 | -53.2432
-3 | -0.2762 | 0.00631 | -0.0053 | -43.7718
-2.5 | -0.2174 | 0.00629 | -0.0059 | -34.5628
-2 | -0.1585 | 0.0062 | -0.0064 | -25.5645
-1.5 | -0.0997 | 0.0063 | -0.007 | -15.8254
-1 | -0.0408 | 0.0064 | -0.0076 | -6.375
-0.5 | 0.0183 | 0.00639 | -0.0082 | 2.8638
0 | 0.0774 | 0.00638 | -0.0087 | 12.1317
1.5 | 0.2543 | 0.00587 | -0.0106 | 43.322
2 | 0.3129 | 0.0054 | -0.0114 | 57.9444
2.5 | 0.3718 | 0.00529 | -0.0121 | 70.2836
3 | 0.4307 | 0.00522 | -0.0127 | 82.5096
3.5 | 0.4896 | 0.00519 | -0.0133 | 94.3353
4 | 0.5479 | 0.00534 | -0.0138 | 102.603
4.5 | 0.6063 | 0.00548 | -0.0143 | 110.6387
5 | 0.6643 | 0.00561 | -0.0148 | 118.4135
5.5 | 0.7218 | 0.00595 | -0.0152 | 121.3109
6 | 0.7792 | 0.00627 | -0.0155 | 124.2743
6.5 | 0.8367 | 0.00651 | -0.0159 | 128.5253
7 | 0.8941 | 0.00678 | -0.0162 | 131.8732
7.5 | 0.9513 | 0.00703 | -0.0165 | 135.3201
8 | 1.0081 | 0.00733 | -0.0168 | 137.5307
8.5 | 1.0647 | 0.00765 | -0.017 | 139.1765
9 | 1.121 | 0.00797 | -0.0172 | 140.6524
9.5 | 1.1766 | 0.00836 | -0.0173 | 140.7416
10 | 1.2321 | 0.00873 | -0.0174 | 141.134
10.5 | 1.287 | 0.00911 | -0.0173 | 141.2733
11 | 1.341 | 0.00956 | -0.0172 | 140.272
11.5 | 1.3945 | 0.01007 | -0.017 | 138.4806
12 | 1.4476 | 0.01059 | -0.0167 | 136.695
12.5 | 1.5002 | 0.01109 | -0.0164 | 135.275
13 | 1.552 | 0.01161 | -0.0159 | 133.6779
13.5 | 1.603 | 0.01217 | -0.0154 | 131.7173
14 | 1.6531 | 0.01276 | -0.0147 | 129.5533
14.5 | 1.702 | 0.0134 | -0.0139 | 127.0149
15 | 1.7492 | 0.01412 | -0.0128 | 123.881
15.5 | 1.7941 | 0.01493 | -0.0114 | 120.1674
16 | 1.8364 | 0.01582 | -0.0098 | 116.0809
16.5 | 1.8757 | 0.0168 | -0.0077 | 111.6488
17 | 1.907 | 0.01784 | -0.0044 | 106.8946
17.5 | 1.9297 | 0.01917 | -0.0002 | 100.6625
18 | 1.9519 | 0.02074 | 0.0035 | 94.1128
18.5 | 1.9705 | 0.02272 | 0.0068 | 86.7298
19.5 | 2.0016 | 0.02784 | 0.0119 | 71.8966
20 | 2.0122 | 0.03125 | 0.0134 | 64.3904

## 141. Re 18M Mach 0.25 (1)
BIGFOIL.COM POLAR EXPORT
npl9660
NPL 9660 |  |  |  | Cl Max: | 1.153 | at alpha= | 11.5 | deg
JavaFoil+Calcfoil stall+Eppler ext transition |  |  |  | L/D Max: | 126.988 | at alpha= | 8.5 | deg
Re: | 18000000 |  |  | Cd Min: | 0.00515 | at alpha= | -0.5 | deg
Mach: | 0.25 |  |  | Cl=0 at alpha= | -0.68033 | deg
|  |  |  | @ Cl=0.1, Cd= | 0.026153
|  |  |  | @ Cl=0.4, Cd= | 0.0069238
|  |  |  | @ Cl=0.6, Cd= | 0.007486
alpha (deg) | Cl | Cd | Cm | Cl/Cd
-15.5 | -0.413 | 0.11215 | 0.004 | -3.687
-15 | -0.461 | 0.10526 | 0.003 | -4.38
-14.5 | -0.508 | 0.09088 | 0.004 | -5.587
-14 | -0.545 | 0.08572 | 0.003 | -6.359
-13.5 | -0.581 | 0.0786 | 0.003 | -7.389
-13 | -0.618 | 0.06727 | 0.003 | -9.193
-12.5 | -0.732 | 0.02007 | 0.004 | -36.447
-12 | -0.779 | 0.01494 | 0.004 | -52.128
-11.5 | -0.802 | 0.01371 | 0.003 | -58.465
-11 | -0.815 | 0.01295 | 0.003 | -62.952
-10.5 | -0.82 | 0.01249 | 0.002 | -65.68
-10 | -0.819 | 0.01204 | 0.002 | -67.975
-9.5 | -0.811 | 0.01162 | 0.001 | -69.764
-9 | -0.797 | 0.01126 | 0.001 | -70.75
-8.5 | -0.776 | 0.01095 | 0 | -70.887
-8 | -0.75 | 0.00926 | 0 | -80.995
-7.5 | -0.719 | 0.0069 | -0.001 | -104.208
-7 | -0.683 | 0.00543 | -0.001 | -125.894
-6.5 | -0.643 | 0.00533 | -0.001 | -120.696
-6 | -0.599 | 0.00525 | -0.001 | -114.141
-5.5 | -0.551 | 0.00518 | -0.002 | -106.413
-5 | -0.505 | 0.00595 | -0.002 | -84.827
-4.5 | -0.451 | 0.00588 | -0.002 | -76.792
-4 | -0.396 | 0.00578 | -0.003 | -68.472
-3.5 | -0.339 | 0.00572 | -0.003 | -59.202
-3 | -0.281 | 0.0056 | -0.003 | -50.1
-2.5 | -0.221 | 0.0055 | -0.003 | -40.221
-2 | -0.161 | 0.0054 | -0.004 | -29.809
-1.5 | -0.1 | 0.00533 | -0.004 | -18.813
-1 | -0.039 | 0.00523 | -0.004 | -7.477
-0.5 | 0.022 | 0.00515 | -0.005 | 4.328
0 | 0.068 | 0.02614 | -0.005 | 2.614
0.5 | 0.118 | 0.02616 | -0.005 | 4.527
1 | 0.206 | 0.00733 | -0.009 | 28.149
1.5 | 0.268 | 0.00734 | -0.01 | 36.464
2 | 0.329 | 0.0068 | -0.01 | 48.336
2.5 | 0.39 | 0.00685 | -0.011 | 56.893
3 | 0.451 | 0.0073 | -0.011 | 61.708
3.5 | 0.511 | 0.0074 | -0.012 | 69.088
4 | 0.572 | 0.00743 | -0.012 | 76.931
4.5 | 0.632 | 0.00755 | -0.013 | 83.7
5 | 0.689 | 0.00754 | -0.013 | 91.411
5.5 | 0.746 | 0.00766 | -0.014 | 97.422
6 | 0.801 | 0.00782 | -0.014 | 102.451
6.5 | 0.847 | 0.00732 | -0.015 | 115.637
7 | 0.897 | 0.00747 | -0.015 | 120.089
7.5 | 0.943 | 0.00768 | -0.015 | 122.78
8 | 0.987 | 0.00787 | -0.016 | 125.394
8.5 | 1.026 | 0.00808 | -0.016 | 126.988
9 | 1.061 | 0.0122 | -0.017 | 86.982
9.5 | 1.092 | 0.01273 | -0.017 | 85.724
10 | 1.117 | 0.01328 | -0.018 | 84.091
10.5 | 1.136 | 0.01394 | -0.018 | 81.497
11 | 1.147 | 0.01469 | -0.019 | 78.114
11.5 | 1.153 | 0.01525 | -0.019 | 75.636
12 | 1.15 | 0.0163 | -0.019 | 70.571
12.5 | 1.143 | 0.01673 | -0.02 | 68.307
13 | 1.126 | 0.0178 | -0.02 | 63.251
13.5 | 1.105 | 0.01837 | -0.021 | 60.159
14 | 1.075 | 0.01961 | -0.021 | 54.804
14.5 | 1.033 | 0.02189 | -0.021 | 47.195
15 | 0.986 | 0.0247 | -0.021 | 39.922
15.5 | 0.929 | 0.02953 | -0.021 | 31.452
16 | 0.872 | 0.03412 | -0.021 | 25.547
16.5 | 0.809 | 0.04028 | -0.021 | 20.098

## 142. Re 18M Mach 0.25 (2)
BIGFOIL.COM POLAR EXPORT
npl9660
NPL 9660 |  |  |  | Cl Max: | 1.9282 | at alpha= | 18 | deg
XFOIL ncrit=9 |  |  |  | L/D Max: | 140.08 | at alpha= | 9.5 | deg
Re: | 18000000 |  |  | Cd Min: | 0.20996 | at alpha= | -18.5 | deg
Mach: | 0.25 |  |  | Cl=0 at alpha= | -0.65548 | deg
|  |  |  | @ Cl=0.1, Cd= | 0.0064035
|  |  |  | @ Cl=0.4, Cd= | 0.0053023
|  |  |  | @ Cl=0.6, Cd= | 0.0054757
alpha (deg) | Cl | Cd | Cm | Cl/Cd
-18.5 | -0.8585 | 0.20996 | 0.0656 | -4.0889
-17 | -0.889 | 0.16788 | 0.0414 | -5.2954
-16.5 | -0.9156 | 0.15173 | 0.032 | -6.0344
-16 | -0.9565 | 0.1338 | 0.0216 | -7.1487
-15.5 | -1.1959 | 0.07494 | -0.0207 | -15.9581
-15 | -1.2551 | 0.05788 | -0.0342 | -21.6845
-14.5 | -1.3191 | 0.04494 | -0.0397 | -29.3525
-14 | -1.402 | 0.03305 | -0.0353 | -42.4206
-13.5 | -1.4334 | 0.02632 | -0.0275 | -54.4605
-13 | -1.4189 | 0.02175 | -0.0226 | -65.2368
-12.5 | -1.3845 | 0.01865 | -0.0191 | -74.2359
-12 | -1.3408 | 0.01637 | -0.0161 | -81.9059
-11.5 | -1.2915 | 0.0146 | -0.0137 | -88.4589
-11 | -1.2386 | 0.01315 | -0.0118 | -94.1901
-10.5 | -1.1835 | 0.01195 | -0.0101 | -99.0377
-10 | -1.1268 | 0.01093 | -0.0087 | -103.0924
-9.5 | -1.0694 | 0.01008 | -0.0075 | -106.0913
-9 | -1.0111 | 0.00937 | -0.0065 | -107.9082
-8.5 | -0.9523 | 0.00871 | -0.0057 | -109.3341
-8 | -0.893 | 0.00825 | -0.0051 | -108.2424
-7.5 | -0.8333 | 0.00787 | -0.0046 | -105.8831
-7 | -0.773 | 0.00752 | -0.0043 | -102.7926
-6.5 | -0.7126 | 0.00721 | -0.0042 | -98.835
-6 | -0.6519 | 0.00697 | -0.0041 | -93.5294
-5.5 | -0.5911 | 0.00675 | -0.0042 | -87.5704
-5 | -0.5302 | 0.00658 | -0.0043 | -80.5775
-4.5 | -0.4691 | 0.00647 | -0.0046 | -72.5039
-4 | -0.4079 | 0.00637 | -0.0049 | -64.0345
-3.5 | -0.3469 | 0.00633 | -0.0053 | -54.8025
-3 | -0.2859 | 0.00635 | -0.0058 | -45.0236
-2.5 | -0.2249 | 0.00638 | -0.0063 | -35.2508
-2 | -0.164 | 0.00626 | -0.0067 | -26.1981
-1.5 | -0.103 | 0.00637 | -0.0073 | -16.1695
-1 | -0.0421 | 0.00644 | -0.0079 | -6.5373
-0.5 | 0.019 | 0.00642 | -0.0084 | 2.9595
0 | 0.0801 | 0.00641 | -0.009 | 12.4961
0.5 | 0.1412 | 0.00639 | -0.0095 | 22.097
1 | 0.2023 | 0.00631 | -0.0101 | 32.0602
1.5 | 0.2629 | 0.00583 | -0.0109 | 45.0943
2 | 0.3235 | 0.00541 | -0.0117 | 59.7967
2.5 | 0.3846 | 0.00532 | -0.0123 | 72.2932
3 | 0.4456 | 0.00525 | -0.0129 | 84.8762
3.5 | 0.5067 | 0.00523 | -0.0134 | 96.8834
4 | 0.5672 | 0.0054 | -0.0139 | 105.037
4.5 | 0.6279 | 0.00554 | -0.0143 | 113.3394
5 | 0.6881 | 0.00574 | -0.0146 | 119.878
5.5 | 0.748 | 0.00611 | -0.0148 | 122.4223
6 | 0.8081 | 0.00642 | -0.015 | 125.8723
6.5 | 0.8683 | 0.00668 | -0.0152 | 129.985
7 | 0.9286 | 0.00696 | -0.0152 | 133.4195
7.5 | 0.9887 | 0.00725 | -0.0152 | 136.3724
8 | 1.0485 | 0.00759 | -0.0152 | 138.1423
8.5 | 1.1084 | 0.00794 | -0.015 | 139.597
9 | 1.1677 | 0.00837 | -0.0147 | 139.5102
9.5 | 1.2271 | 0.00876 | -0.0143 | 140.0799
10 | 1.2861 | 0.00921 | -0.0138 | 139.6417
10.5 | 1.3442 | 0.00972 | -0.013 | 138.2922
11 | 1.4018 | 0.01028 | -0.0121 | 136.3619
11.5 | 1.4594 | 0.01085 | -0.0111 | 134.5069
12 | 1.5167 | 0.01145 | -0.01 | 132.4629
12.5 | 1.5729 | 0.01208 | -0.0087 | 130.207
13 | 1.6279 | 0.01279 | -0.0071 | 127.2791
13.5 | 1.6814 | 0.01359 | -0.0052 | 123.7233
14 | 1.7329 | 0.01449 | -0.003 | 119.5928
14.5 | 1.7819 | 0.0155 | -0.0003 | 114.9613
15 | 1.8268 | 0.01664 | 0.0028 | 109.7837
15.5 | 1.8605 | 0.01794 | 0.0076 | 103.7068
16 | 1.8856 | 0.01961 | 0.0128 | 96.155
16.5 | 1.9069 | 0.02176 | 0.0176 | 87.6333
17 | 1.9208 | 0.02469 | 0.022 | 77.7967
17.5 | 1.9259 | 0.02879 | 0.0252 | 66.8948
18 | 1.9282 | 0.03381 | 0.0267 | 57.0305
18.5 | 1.9227 | 0.04026 | 0.0264 | 47.7571
19 | 1.9024 | 0.04893 | 0.0242 | 38.88
19.5 | 1.8669 | 0.05991 | 0.02 | 31.1617
20 | 1.8186 | 0.0729 | 0.0141 | 24.9465

## 143. Re 18M Mach 0.50 (1)
BIGFOIL.COM POLAR EXPORT
npl9660
NPL 9660 |  |  |  | Cl Max: | 1.23 | at alpha= | 20 | deg
JavaFoil+Calcfoil stall+Eppler ext transition |  |  |  | L/D Max: | 116.09 | at alpha= | 6 | deg
Re: | 18000000 |  |  | Cd Min: | 0.00483 | at alpha= | -3 | deg
Mach: | 0.5 |  |  | Cl=0 at alpha= | -0.68116 | deg
|  |  |  | @ Cl=0.1, Cd= | 0.026119
|  |  |  | @ Cl=0.4, Cd= | 0.0067643
|  |  |  | @ Cl=0.6, Cd= | 0.0068249
alpha (deg) | Cl | Cd | Cm | Cl/Cd
-20 | -1.027 | 0.18276 | 0.007 | -5.621
-19.5 | -1.002 | 0.17115 | 0.007 | -5.855
-19 | -0.978 | 0.15754 | 0.007 | -6.207
-18.5 | -0.954 | 0.14584 | 0.006 | -6.54
-18 | -0.923 | 0.15955 | 0.006 | -5.788
-17.5 | -0.9 | 0.13733 | 0.006 | -6.554
-17 | -0.877 | 0.12517 | 0.005 | -7.005
-16.5 | -0.854 | 0.11385 | 0.005 | -7.499
-16 | -0.82 | 0.12693 | 0.005 | -6.463
-15.5 | -0.796 | 0.10864 | 0.004 | -7.328
-15 | -0.778 | 0.09281 | 0.005 | -8.38
-14.5 | -0.788 | 0.06091 | 0.005 | -12.945
-14 | -0.722 | 0.07207 | 0.004 | -10.022
-13.5 | -0.816 | 0.01982 | 0.003 | -41.186
-13 | -0.668 | 0.06622 | 0.002 | -10.094
-12.5 | -0.774 | 0.01453 | 0.003 | -53.238
-12 | -0.734 | 0.016 | 0.002 | -45.868
-11.5 | -0.589 | 0.06772 | 0.001 | -8.692
-11 | -0.573 | 0.05577 | 0.001 | -10.277
-10.5 | -0.648 | 0.01261 | 0.001 | -51.383
-10 | -0.505 | 0.06138 | 0.001 | -8.232
-9.5 | -0.477 | 0.06418 | 0 | -7.431
-9 | -0.45 | 0.06406 | 0 | -7.023
-8.5 | -0.424 | 0.05599 | 0 | -7.572
-8 | -0.398 | 0.05093 | 0 | -7.816
-7.5 | -0.372 | 0.04704 | 0 | -7.902
-7 | -0.346 | 0.04304 | 0 | -8.038
-6.5 | -0.388 | 0.00946 | -0.001 | -41.067
-6 | -0.509 | 0.00908 | -0.002 | -56.017
-5.5 | -0.542 | 0.00524 | -0.002 | -103.458
-5 | -0.52 | 0.00516 | -0.002 | -100.792
-4.5 | -0.479 | 0.00506 | -0.003 | -94.558
-4 | -0.427 | 0.00498 | -0.003 | -85.853
-3.5 | -0.37 | 0.00488 | -0.003 | -75.729
-3 | -0.308 | 0.00483 | -0.004 | -63.806
-2.5 | -0.246 | 0.00553 | -0.004 | -44.482
-2 | -0.179 | 0.0054 | -0.004 | -33.224
-1.5 | -0.112 | 0.00531 | -0.005 | -21.067
-1 | -0.044 | 0.00521 | -0.005 | -8.389
-0.5 | 0.025 | 0.00511 | -0.005 | 4.866
0 | 0.076 | 0.02611 | -0.006 | 2.923
0.5 | 0.132 | 0.02613 | -0.006 | 5.06
1 | 0.23 | 0.0073 | -0.01 | 31.559
1.5 | 0.299 | 0.00729 | -0.011 | 40.969
2 | 0.367 | 0.00672 | -0.011 | 54.589
2.5 | 0.434 | 0.00681 | -0.012 | 63.785
3 | 0.498 | 0.00664 | -0.012 | 75.009
3.5 | 0.565 | 0.00674 | -0.013 | 83.717
4 | 0.631 | 0.0069 | -0.014 | 91.401
4.5 | 0.696 | 0.00696 | -0.014 | 99.917
5 | 0.756 | 0.00713 | -0.015 | 106.093
5.5 | 0.812 | 0.00748 | -0.015 | 108.652
6 | 0.864 | 0.00744 | -0.016 | 116.09
6.5 | 0.906 | 0.0114 | -0.016 | 79.416
7 | 0.934 | 0.01202 | -0.017 | 77.681
7.5 | 0.937 | 0.01255 | -0.017 | 74.681
8 | 0.879 | 0.0131 | -0.018 | 67.077
8.5 | 0.618 | 0.01439 | -0.018 | 42.921
9 | 0.65 | 0.01508 | -0.019 | 43.115
9.5 | 0.683 | 0.01534 | -0.019 | 44.535
10 | 0.714 | 0.01657 | -0.02 | 43.062
10.5 | 0.742 | 0.01835 | -0.02 | 40.417
11 | 0.778 | 0.01745 | -0.021 | 44.589
11.5 | 0.797 | 0.02136 | -0.021 | 37.313
12 | 0.818 | 0.02457 | -0.021 | 33.306
12.5 | 0.86 | 0.02251 | -0.022 | 38.206
13 | 0.876 | 0.02731 | -0.022 | 32.095
13.5 | 0.897 | 0.03157 | -0.022 | 28.411
14 | 0.932 | 0.0313 | -0.022 | 29.765
14.5 | 0.839 | 0.11648 | -0.014 | 7.206
15 | 0.867 | 0.12182 | -0.015 | 7.116
15.5 | 0.894 | 0.13348 | -0.015 | 6.697
16 | 0.991 | 0.06778 | -0.021 | 14.623
16.5 | 1.055 | 0.05018 | -0.023 | 21.035
17 | 1.085 | 0.05216 | -0.024 | 20.806
17.5 | 1.121 | 0.05056 | -0.024 | 22.166
18 | 1.17 | 0.04181 | -0.025 | 27.973
18.5 | 1.183 | 0.05165 | -0.025 | 22.898
19 | 1.204 | 0.05818 | -0.025 | 20.685
19.5 | 1.215 | 0.07171 | -0.025 | 16.943
20 | 1.23 | 0.08399 | -0.025 | 14.648

## 144. Re 18M Mach 0.50 (2)
BIGFOIL.COM POLAR EXPORT
npl9660
NPL 9660 |  |  |  | Cl Max: | 1.3941 | at alpha= | 9.5 | deg
XFOIL ncrit=9 |  |  |  | L/D Max: | 139.892 | at alpha= | 7.5 | deg
Re: | 18000000 |  |  | Cd Min: | 0.27506 | at alpha= | -20 | deg
Mach: | 0.5 |  |  | Cl=0 at alpha= | -0.65883 | deg
|  |  |  | @ Cl=0.1, Cd= | 0.0064989
|  |  |  | @ Cl=0.4, Cd= | 0.0055043
|  |  |  | @ Cl=0.6, Cd= | 0.0054817
alpha (deg) | Cl | Cd | Cm | Cl/Cd
-20 | -0.9403 | 0.27506 | 0.1028 | -3.4185
-19.5 | -0.9178 | 0.26764 | 0.0976 | -3.4292
-19 | -0.8956 | 0.26002 | 0.0926 | -3.4444
-18.5 | -0.8742 | 0.25154 | 0.0873 | -3.4754
-18 | -0.8546 | 0.24208 | 0.0818 | -3.5302
-17.5 | -0.8334 | 0.23389 | 0.0766 | -3.5632
-17 | -0.8108 | 0.22658 | 0.072 | -3.5784
-16.5 | -0.7893 | 0.21883 | 0.0674 | -3.6069
-16 | -0.769 | 0.21068 | 0.0627 | -3.6501
-15.5 | -0.7511 | 0.20188 | 0.0579 | -3.7205
-15 | -0.7348 | 0.19264 | 0.0531 | -3.8144
-14.5 | -0.7235 | 0.1819 | 0.0476 | -3.9775
-14 | -0.7161 | 0.17072 | 0.0421 | -4.1946
-13 | -0.7006 | 0.15082 | 0.0323 | -4.6453
-12.5 | -0.6943 | 0.14138 | 0.0278 | -4.9109
-12 | -0.6915 | 0.13144 | 0.0231 | -5.261
-11.5 | -0.6928 | 0.12114 | 0.0181 | -5.719
-11 | -0.6999 | 0.11002 | 0.0123 | -6.3616
-10.5 | -0.7102 | 0.09876 | 0.0062 | -7.1912
-10 | -0.7234 | 0.08718 | -0.0006 | -8.2978
-9.5 | -0.739 | 0.0747 | -0.0095 | -9.8929
-9 | -0.7565 | 0.05895 | -0.026 | -12.8329
-8.5 | -0.7892 | 0.04872 | -0.0331 | -16.1987
-8 | -0.8245 | 0.04087 | -0.0309 | -20.1737
-7.5 | -0.8436 | 0.03136 | -0.0277 | -26.9005
-7 | -0.8532 | 0.02026 | -0.0228 | -42.1125
-6.5 | -0.8336 | 0.01083 | -0.0179 | -76.9714
-6 | -0.7669 | 0.00876 | -0.0145 | -87.5457
-5.5 | -0.6945 | 0.00784 | -0.0121 | -88.5842
-4.5 | -0.5477 | 0.00695 | -0.0093 | -78.8058
-4 | -0.4747 | 0.00675 | -0.0086 | -70.3259
-3.5 | -0.4022 | 0.0066 | -0.0082 | -60.9394
-3 | -0.3304 | 0.00658 | -0.008 | -50.2128
-2.5 | -0.2593 | 0.00668 | -0.0082 | -38.8174
-2 | -0.1885 | 0.00667 | -0.0084 | -28.2609
-1.5 | -0.1183 | 0.00662 | -0.0087 | -17.8701
-1 | -0.0479 | 0.00657 | -0.009 | -7.2907
0 | 0.0925 | 0.0065 | -0.01 | 14.2308
0.5 | 0.1626 | 0.00649 | -0.0106 | 25.0539
1 | 0.2327 | 0.00646 | -0.0111 | 36.0217
1.5 | 0.302 | 0.0058 | -0.0119 | 52.069
2 | 0.372 | 0.00554 | -0.0125 | 67.148
2.5 | 0.4426 | 0.00545 | -0.013 | 81.211
3 | 0.5135 | 0.0054 | -0.0134 | 95.0926
3.5 | 0.585 | 0.00542 | -0.0136 | 107.9336
4 | 0.6555 | 0.00571 | -0.0136 | 114.7986
4.5 | 0.7275 | 0.00586 | -0.0134 | 124.1468
5 | 0.7973 | 0.00639 | -0.0128 | 124.7731
5.5 | 0.8695 | 0.00675 | -0.0121 | 128.8148
6 | 0.9426 | 0.00709 | -0.0111 | 132.9478
6.5 | 1.0166 | 0.00745 | -0.0098 | 136.4564
7 | 1.0912 | 0.00786 | -0.0081 | 138.8295
7.5 | 1.1667 | 0.00834 | -0.006 | 139.8921
8 | 1.2425 | 0.00895 | -0.0032 | 138.8268
8.5 | 1.317 | 0.00986 | 0.0005 | 133.57
9 | 1.3765 | 0.01206 | 0.0066 | 114.1376
9.5 | 1.3941 | 0.01658 | 0.0159 | 84.0832
10 | 1.3649 | 0.02211 | 0.0269 | 61.7322
10.5 | 1.3287 | 0.02981 | 0.0309 | 44.5723
11 | 1.292 | 0.04063 | 0.0267 | 31.7992
11.5 | 1.255 | 0.0534 | 0.0189 | 23.5019
12 | 1.218 | 0.06651 | 0.0113 | 18.313
12.5 | 1.1823 | 0.07952 | 0.0046 | 14.868
13 | 1.1487 | 0.09214 | -0.0016 | 12.4669
13.5 | 1.1173 | 0.10469 | -0.008 | 10.6725
14 | 1.0913 | 0.11695 | -0.0146 | 9.3313
14.5 | 1.0711 | 0.12907 | -0.0214 | 8.2986

## 145. Re 20M Mach 0.00 (1)
BIGFOIL.COM POLAR EXPORT
npl9660
NPL 9660 |  |  |  | Cl Max: | 1.255 | at alpha= | 14.5 | deg
JavaFoil+Calcfoil stall+Eppler ext transition |  |  |  | L/D Max: | 131.695 | at alpha= | 9.5 | deg
Re: | 20000000 |  |  | Cd Min: | 0.00512 | at alpha= | -0.5 | deg
Mach: | 0 |  |  | Cl=0 at alpha= | -0.68333 | deg
|  |  |  | @ Cl=0.1, Cd= | 0.026114
|  |  |  | @ Cl=0.4, Cd= | 0.0068261
|  |  |  | @ Cl=0.6, Cd= | 0.0074579
alpha (deg) | Cl | Cd | Cm | Cl/Cd
-18 | -0.685 | 0.12912 | 0.005 | -5.303
-17.5 | -0.711 | 0.1067 | 0.005 | -6.667
-17 | -0.743 | 0.08556 | 0.006 | -8.683
-16.5 | -0.788 | 0.05751 | 0.006 | -13.704
-16 | -0.832 | 0.03784 | 0.006 | -21.978
-15.5 | -0.869 | 0.02654 | 0.006 | -32.74
-15 | -0.864 | 0.03186 | 0.006 | -27.106
-14.5 | -0.928 | 0.01655 | 0.006 | -56.056
-14 | -0.937 | 0.0155 | 0.005 | -60.431
-13.5 | -0.944 | 0.0144 | 0.005 | -65.564
-13 | -0.945 | 0.0139 | 0.004 | -67.991
-12.5 | -0.944 | 0.01324 | 0.004 | -71.273
-12 | -0.938 | 0.01272 | 0.003 | -73.715
-11.5 | -0.928 | 0.0124 | 0.003 | -74.861
-11 | -0.915 | 0.01198 | 0.003 | -76.367
-10.5 | -0.898 | 0.01166 | 0.002 | -76.975
-10 | -0.877 | 0.01131 | 0.002 | -77.584
-9.5 | -0.853 | 0.01101 | 0.001 | -77.447
-9 | -0.825 | 0.01073 | 0.001 | -76.883
-8.5 | -0.794 | 0.00685 | 0 | -115.818
-8 | -0.759 | 0.00688 | 0 | -110.256
-7.5 | -0.721 | 0.00686 | -0.001 | -105.096
-7 | -0.679 | 0.00676 | -0.001 | -100.454
-6.5 | -0.64 | 0.00951 | -0.002 | -67.31
-6 | -0.593 | 0.00941 | -0.002 | -63.058
-5.5 | -0.544 | 0.00762 | -0.003 | -71.422
-5 | -0.493 | 0.0059 | -0.002 | -83.553
-4.5 | -0.44 | 0.00583 | -0.002 | -75.422
-4 | -0.385 | 0.00758 | -0.004 | -50.809
-3.5 | -0.329 | 0.00754 | -0.005 | -43.675
-3 | -0.272 | 0.00748 | -0.005 | -36.395
-2.5 | -0.214 | 0.00744 | -0.006 | -28.818
-2 | -0.156 | 0.00741 | -0.006 | -21.067
-1.5 | -0.097 | 0.00529 | -0.004 | -18.354
-1 | -0.038 | 0.0052 | -0.004 | -7.289
-0.5 | 0.022 | 0.00512 | -0.005 | 4.216
0 | 0.066 | 0.0261 | -0.005 | 2.536
0.5 | 0.115 | 0.02612 | -0.005 | 4.391
1 | 0.2 | 0.00729 | -0.009 | 27.401
1.5 | 0.259 | 0.00729 | -0.009 | 35.55
2 | 0.318 | 0.00675 | -0.01 | 47.193
2.5 | 0.378 | 0.0068 | -0.01 | 55.557
3 | 0.437 | 0.00687 | -0.011 | 63.555
3.5 | 0.495 | 0.00733 | -0.011 | 67.575
4 | 0.554 | 0.00745 | -0.012 | 74.351
4.5 | 0.612 | 0.00746 | -0.012 | 82.044
5 | 0.669 | 0.00749 | -0.013 | 89.309
5.5 | 0.724 | 0.00757 | -0.013 | 95.662
6 | 0.778 | 0.00772 | -0.014 | 100.852
6.5 | 0.831 | 0.00783 | -0.014 | 106.172
7 | 0.882 | 0.00805 | -0.015 | 109.597
7.5 | 0.924 | 0.00759 | -0.015 | 121.719
8 | 0.969 | 0.00781 | -0.015 | 124.077
8.5 | 1.013 | 0.00787 | -0.016 | 128.653
9 | 1.053 | 0.00801 | -0.016 | 131.509
9.5 | 1.091 | 0.00828 | -0.017 | 131.695
10 | 1.125 | 0.01246 | -0.017 | 90.254
10.5 | 1.155 | 0.01316 | -0.018 | 87.741
11 | 1.182 | 0.01364 | -0.018 | 86.665
11.5 | 1.206 | 0.01348 | -0.018 | 89.487
12 | 1.225 | 0.0141 | -0.019 | 86.929
12.5 | 1.241 | 0.01457 | -0.019 | 85.162
13 | 1.251 | 0.0153 | -0.02 | 81.729
13.5 | 1.251 | 0.01706 | -0.02 | 73.354
14 | 1.251 | 0.01831 | -0.02 | 68.324
14.5 | 1.255 | 0.01806 | -0.021 | 69.512
15 | 1.241 | 0.02066 | -0.021 | 60.039
15.5 | 1.228 | 0.02263 | -0.021 | 54.256
16 | 1.213 | 0.0248 | -0.021 | 48.894
16.5 | 1.19 | 0.02833 | -0.021 | 42.015
17 | 1.167 | 0.03228 | -0.021 | 36.146
17.5 | 1.142 | 0.03693 | -0.022 | 30.928
18 | 1.084 | 0.05871 | -0.021 | 18.459
18.5 | 1.059 | 0.06543 | -0.021 | 16.183
19 | 1.063 | 0.05324 | -0.022 | 19.963
19.5 | 1.026 | 0.05934 | -0.022 | 17.286

## 146. Re 20M Mach 0.00 (2)
BIGFOIL.COM POLAR EXPORT
npl9660
NPL 9660 |  |  |  | Cl Max: | 2.0339 | at alpha= | 20 | deg
XFOIL ncrit=9 |  |  |  | L/D Max: | 144.266 | at alpha= | 10.5 | deg
Re: | 20000000 |  |  | Cd Min: | 0.04136 | at alpha= | -20 | deg
Mach: | 0 |  |  | Cl=0 at alpha= | -0.65476 | deg
|  |  |  | @ Cl=0.1, Cd= | 0.0062367
|  |  |  | @ Cl=0.4, Cd= | 0.0052194
|  |  |  | @ Cl=0.6, Cd= | 0.0054482
alpha (deg) | Cl | Cd | Cm | Cl/Cd
-20 | -1.7553 | 0.04136 | -0.0329 | -42.4396
-19.5 | -1.7624 | 0.03577 | -0.033 | -49.2703
-19 | -1.7583 | 0.03193 | -0.0316 | -55.0673
-18.5 | -1.7575 | 0.02832 | -0.0287 | -62.0586
-18 | -1.7437 | 0.02607 | -0.0254 | -66.8853
-17.5 | -1.7286 | 0.02415 | -0.0214 | -71.5776
-17 | -1.7067 | 0.02296 | -0.0173 | -74.3336
-15.5 | -1.5728 | 0.02192 | -0.0135 | -71.7518
-15 | -1.5426 | 0.01986 | -0.0108 | -77.6737
-14.5 | -1.5067 | 0.01807 | -0.0086 | -83.3813
-14 | -1.4661 | 0.01659 | -0.007 | -88.3725
-13.5 | -1.4222 | 0.0153 | -0.0057 | -92.9542
-13 | -1.3758 | 0.01414 | -0.0046 | -97.2984
-12.5 | -1.328 | 0.01314 | -0.0037 | -101.0654
-12 | -1.2785 | 0.01223 | -0.003 | -104.538
-11.5 | -1.2276 | 0.01141 | -0.0025 | -107.5898
-11 | -1.1758 | 0.01066 | -0.0021 | -110.3002
-10.5 | -1.123 | 0.00998 | -0.0018 | -112.5251
-10 | -1.0696 | 0.00937 | -0.0015 | -114.1515
-9.5 | -1.0157 | 0.00885 | -0.0013 | -114.7684
-9 | -0.961 | 0.00839 | -0.0013 | -114.5411
-8.5 | -0.9058 | 0.00799 | -0.0013 | -113.3667
-8 | -0.8503 | 0.00768 | -0.0014 | -110.7161
-7.5 | -0.7941 | 0.00739 | -0.0015 | -107.456
-7 | -0.7374 | 0.00714 | -0.0018 | -103.2773
-6.5 | -0.6804 | 0.00691 | -0.0021 | -98.466
-6 | -0.6231 | 0.00672 | -0.0024 | -92.7232
-5.5 | -0.5656 | 0.00652 | -0.0028 | -86.7485
-5 | -0.5076 | 0.00641 | -0.0032 | -79.1888
-4.5 | -0.4496 | 0.00633 | -0.0037 | -71.0269
-4 | -0.3913 | 0.00625 | -0.0042 | -62.608
-3 | -0.2746 | 0.00625 | -0.0053 | -43.936
-2.5 | -0.2162 | 0.00625 | -0.0058 | -34.592
-2 | -0.1577 | 0.00615 | -0.0064 | -25.6423
-1.5 | -0.0992 | 0.00628 | -0.007 | -15.7962
-1 | -0.0406 | 0.00632 | -0.0076 | -6.4241
-0.5 | 0.0182 | 0.0063 | -0.0081 | 2.8889
0 | 0.0769 | 0.00628 | -0.0087 | 12.2452
1.5 | 0.2531 | 0.00595 | -0.0105 | 42.5378
2 | 0.3112 | 0.00539 | -0.0113 | 57.7365
2.5 | 0.3698 | 0.00524 | -0.012 | 70.5725
3 | 0.4284 | 0.0052 | -0.0126 | 82.3846
3.5 | 0.4868 | 0.00514 | -0.0132 | 94.7082
4 | 0.5447 | 0.0053 | -0.0138 | 102.7736
5 | 0.6604 | 0.00561 | -0.0148 | 117.7184
5.5 | 0.7175 | 0.00589 | -0.0153 | 121.8166
6 | 0.7746 | 0.00617 | -0.0157 | 125.5429
6.5 | 0.8317 | 0.00641 | -0.0161 | 129.7504
7 | 0.8886 | 0.00665 | -0.0165 | 133.6241
7.5 | 0.9454 | 0.00689 | -0.0168 | 137.2134
8 | 1.0017 | 0.00718 | -0.0172 | 139.5125
8.5 | 1.0578 | 0.00747 | -0.0175 | 141.6064
9 | 1.1136 | 0.00779 | -0.0177 | 142.9525
9.5 | 1.1687 | 0.00816 | -0.0179 | 143.223
10 | 1.2237 | 0.0085 | -0.0181 | 143.9647
10.5 | 1.2782 | 0.00886 | -0.0182 | 144.2664
11.5 | 1.3847 | 0.00976 | -0.0181 | 141.875
12 | 1.4373 | 0.01025 | -0.018 | 140.2244
12.5 | 1.4896 | 0.01072 | -0.0179 | 138.9552
13 | 1.541 | 0.01119 | -0.0177 | 137.7122
13.5 | 1.5916 | 0.0117 | -0.0173 | 136.0342
14 | 1.6414 | 0.01225 | -0.0169 | 133.9918
14.5 | 1.6901 | 0.01283 | -0.0163 | 131.7303
15 | 1.7375 | 0.01347 | -0.0156 | 128.9903
15.5 | 1.783 | 0.0142 | -0.0147 | 125.5634
16 | 1.8261 | 0.01501 | -0.0134 | 121.6589
16.5 | 1.8669 | 0.01588 | -0.0118 | 117.563
17 | 1.9047 | 0.01683 | -0.0099 | 113.1729
17.5 | 1.933 | 0.01786 | -0.0064 | 108.2307
18 | 1.9559 | 0.01912 | -0.0027 | 102.296
19 | 1.9991 | 0.02231 | 0.0037 | 89.6056
19.5 | 2.0175 | 0.02437 | 0.0063 | 82.7862
20 | 2.0339 | 0.02679 | 0.0084 | 75.9201

## 147. Re 20M Mach 0.10 (1)
BIGFOIL.COM POLAR EXPORT
npl9660
NPL 9660 |  |  |  | Cl Max: | 1.241 | at alpha= | 13.5 | deg
JavaFoil+Calcfoil stall+Eppler ext transition |  |  |  | L/D Max: | 130.996 | at alpha= | 9 | deg
Re: | 20000000 |  |  | Cd Min: | 0.00512 | at alpha= | -0.5 | deg
Mach: | 0.1 |  |  | Cl=0 at alpha= | -0.68333 | deg
|  |  |  | @ Cl=0.1, Cd= | 0.026114
|  |  |  | @ Cl=0.4, Cd= | 0.006841
|  |  |  | @ Cl=0.6, Cd= | 0.0074674
alpha (deg) | Cl | Cd | Cm | Cl/Cd
-17.5 | -0.654 | 0.12499 | 0.005 | -5.235
-17 | -0.684 | 0.1011 | 0.005 | -6.77
-16.5 | -0.711 | 0.08719 | 0.005 | -8.159
-16 | -0.757 | 0.05982 | 0.006 | -12.651
-15.5 | -0.767 | 0.06179 | 0.005 | -12.408
-15 | -0.828 | 0.03264 | 0.006 | -25.38
-14.5 | -0.847 | 0.02957 | 0.005 | -28.645
-14 | -0.892 | 0.01848 | 0.005 | -48.269
-13.5 | -0.911 | 0.01582 | 0.005 | -57.595
-13 | -0.922 | 0.01418 | 0.004 | -65.068
-12.5 | -0.925 | 0.01343 | 0.004 | -68.84
-12 | -0.922 | 0.01285 | 0.003 | -71.776
-11.5 | -0.915 | 0.01252 | 0.003 | -73.129
-11 | -0.905 | 0.0121 | 0.003 | -74.787
-10.5 | -0.89 | 0.01173 | 0.002 | -75.857
-10 | -0.871 | 0.01137 | 0.002 | -76.639
-9.5 | -0.849 | 0.01108 | 0.001 | -76.618
-9 | -0.822 | 0.01079 | 0.001 | -76.239
-8.5 | -0.792 | 0.00691 | 0 | -114.618
-8 | -0.758 | 0.00689 | 0 | -110.062
-7.5 | -0.721 | 0.00683 | -0.001 | -105.538
-7 | -0.68 | 0.00678 | -0.001 | -100.396
-6.5 | -0.637 | 0.00527 | -0.001 | -120.777
-6 | -0.595 | 0.00784 | -0.001 | -75.934
-5.5 | -0.546 | 0.00597 | -0.002 | -91.405
-5 | -0.495 | 0.0059 | -0.002 | -83.868
-4.5 | -0.441 | 0.00583 | -0.002 | -75.662
-4 | -0.387 | 0.00758 | -0.004 | -51.038
-3.5 | -0.331 | 0.00753 | -0.005 | -43.882
-3 | -0.273 | 0.00747 | -0.005 | -36.591
-2.5 | -0.215 | 0.00744 | -0.006 | -28.964
-2 | -0.157 | 0.0074 | -0.006 | -21.177
-1.5 | -0.098 | 0.00529 | -0.004 | -18.446
-1 | -0.038 | 0.0052 | -0.004 | -7.327
-0.5 | 0.022 | 0.00512 | -0.005 | 4.238
0 | 0.067 | 0.0261 | -0.005 | 2.548
0.5 | 0.115 | 0.02612 | -0.005 | 4.412
1 | 0.201 | 0.00729 | -0.009 | 27.541
1.5 | 0.26 | 0.00729 | -0.009 | 35.743
2 | 0.32 | 0.00675 | -0.01 | 47.435
2.5 | 0.379 | 0.00682 | -0.01 | 55.643
3 | 0.439 | 0.00688 | -0.011 | 63.77
3.5 | 0.498 | 0.00733 | -0.011 | 67.88
4 | 0.557 | 0.00746 | -0.012 | 74.661
4.5 | 0.615 | 0.00747 | -0.012 | 82.388
5 | 0.672 | 0.00749 | -0.013 | 89.675
5.5 | 0.728 | 0.00758 | -0.013 | 96.029
6 | 0.782 | 0.00773 | -0.014 | 101.178
6.5 | 0.835 | 0.00784 | -0.014 | 106.476
7 | 0.885 | 0.00812 | -0.015 | 109.079
7.5 | 0.927 | 0.00759 | -0.015 | 122.057
8 | 0.972 | 0.00776 | -0.016 | 125.263
8.5 | 1.015 | 0.00789 | -0.016 | 128.699
9 | 1.055 | 0.00806 | -0.016 | 130.996
9.5 | 1.092 | 0.00834 | -0.017 | 130.848
10 | 1.125 | 0.0126 | -0.017 | 89.271
10.5 | 1.154 | 0.01324 | -0.018 | 87.17
11 | 1.18 | 0.0134 | -0.018 | 88.052
11.5 | 1.201 | 0.01374 | -0.019 | 87.4
12 | 1.218 | 0.0144 | -0.019 | 84.565
12.5 | 1.231 | 0.0149 | -0.019 | 82.578
13 | 1.238 | 0.0156 | -0.02 | 79.373
13.5 | 1.241 | 0.01635 | -0.02 | 75.894
14 | 1.232 | 0.0185 | -0.02 | 66.602
14.5 | 1.223 | 0.02011 | -0.021 | 60.826
15 | 1.213 | 0.02132 | -0.021 | 56.888
15.5 | 1.197 | 0.02335 | -0.021 | 51.264
16 | 1.168 | 0.02784 | -0.021 | 41.962
16.5 | 1.149 | 0.0299 | -0.021 | 38.435
17 | 1.123 | 0.0341 | -0.021 | 32.916
17.5 | 1.108 | 0.03354 | -0.022 | 33.028
18 | 1.079 | 0.03787 | -0.022 | 28.48
18.5 | 1.048 | 0.04296 | -0.022 | 24.388

## 148. Re 20M Mach 0.10 (2)
BIGFOIL.COM POLAR EXPORT
npl9660
NPL 9660 |  |  |  | Cl Max: | 2.0311 | at alpha= | 20 | deg
XFOIL ncrit=9 |  |  |  | L/D Max: | 143.795 | at alpha= | 10.5 | deg
Re: | 20000000 |  |  | Cd Min: | 0.06651 | at alpha= | -20 | deg
Mach: | 0.1 |  |  | Cl=0 at alpha= | -0.65482 | deg
|  |  |  | @ Cl=0.1, Cd= | 0.0062824
|  |  |  | @ Cl=0.4, Cd= | 0.0052258
|  |  |  | @ Cl=0.6, Cd= | 0.0054523
alpha (deg) | Cl | Cd | Cm | Cl/Cd
-20 | -1.5962 | 0.06651 | -0.0232 | -23.9994
-19.5 | -1.6599 | 0.05058 | -0.0322 | -32.8173
-19 | -1.6786 | 0.04248 | -0.035 | -39.5151
-18.5 | -1.6978 | 0.03553 | -0.0353 | -47.785
-18 | -1.693 | 0.03176 | -0.0336 | -53.306
-17.5 | -1.6851 | 0.02873 | -0.0306 | -58.653
-17 | -1.6525 | 0.02769 | -0.0284 | -59.6786
-16.5 | -1.6191 | 0.02681 | -0.0259 | -60.3916
-16 | -1.6055 | 0.02494 | -0.021 | -64.3745
-14.5 | -1.5022 | 0.02058 | -0.0132 | -72.9932
-14 | -1.4685 | 0.0184 | -0.0106 | -79.8098
-13.5 | -1.4283 | 0.01665 | -0.0086 | -85.7838
-13 | -1.3839 | 0.01517 | -0.0071 | -91.2261
-12 | -1.288 | 0.01285 | -0.0048 | -100.2335
-11.5 | -1.2371 | 0.0119 | -0.0041 | -103.958
-11 | -1.1851 | 0.01105 | -0.0034 | -107.2489
-10.5 | -1.132 | 0.01029 | -0.0029 | -110.0097
-10 | -1.0781 | 0.00962 | -0.0025 | -112.0686
-9.5 | -1.0237 | 0.00905 | -0.0022 | -113.116
-9 | -0.9685 | 0.00854 | -0.002 | -113.4075
-8.5 | -0.9128 | 0.00811 | -0.0019 | -112.5524
-8 | -0.8568 | 0.00777 | -0.0019 | -110.2703
-7.5 | -0.8001 | 0.00745 | -0.002 | -107.396
-7 | -0.7429 | 0.00719 | -0.0021 | -103.3241
-6.5 | -0.6854 | 0.00694 | -0.0024 | -98.7608
-6 | -0.6275 | 0.00675 | -0.0027 | -92.963
-5.5 | -0.5695 | 0.00655 | -0.003 | -86.9466
-5 | -0.5111 | 0.00642 | -0.0034 | -79.6106
-4.5 | -0.4526 | 0.00634 | -0.0038 | -71.388
-4 | -0.3939 | 0.00626 | -0.0043 | -62.9233
-3 | -0.2764 | 0.00627 | -0.0054 | -44.0829
-2.5 | -0.2175 | 0.00627 | -0.0059 | -34.689
-2 | -0.1587 | 0.00616 | -0.0064 | -25.763
-1.5 | -0.0998 | 0.00629 | -0.007 | -15.8665
-1 | -0.0408 | 0.00632 | -0.0076 | -6.4557
-0.5 | 0.0183 | 0.00631 | -0.0082 | 2.9002
0 | 0.0774 | 0.00629 | -0.0087 | 12.3052
0.5 | 0.1366 | 0.00627 | -0.0093 | 21.7863
1 | 0.1957 | 0.0062 | -0.0099 | 31.5645
1.5 | 0.2546 | 0.00595 | -0.0106 | 42.7899
2 | 0.3132 | 0.00539 | -0.0114 | 58.1076
2.5 | 0.3721 | 0.00524 | -0.0121 | 71.0115
3 | 0.4311 | 0.00521 | -0.0127 | 82.7447
3.5 | 0.4899 | 0.00514 | -0.0133 | 95.3113
4 | 0.5482 | 0.00531 | -0.0138 | 103.2392
5 | 0.6647 | 0.00563 | -0.0148 | 118.0639
5.5 | 0.7222 | 0.00591 | -0.0152 | 122.1997
6 | 0.7798 | 0.0062 | -0.0156 | 125.7742
6.5 | 0.8374 | 0.00643 | -0.016 | 130.2333
7 | 0.8947 | 0.00668 | -0.0163 | 133.9371
7.5 | 0.9521 | 0.00692 | -0.0166 | 137.5867
8 | 1.009 | 0.00723 | -0.0169 | 139.5574
8.5 | 1.0656 | 0.00752 | -0.0171 | 141.7021
9 | 1.122 | 0.00786 | -0.0173 | 142.7481
9.5 | 1.1777 | 0.00823 | -0.0174 | 143.0984
10 | 1.2334 | 0.00858 | -0.0175 | 143.7529
10.5 | 1.2884 | 0.00896 | -0.0176 | 143.7946
11.5 | 1.3961 | 0.0099 | -0.0172 | 141.0202
12.5 | 1.5026 | 0.01087 | -0.0167 | 138.2337
13 | 1.5547 | 0.01137 | -0.0163 | 136.737
13.5 | 1.6059 | 0.01191 | -0.0158 | 134.8363
14 | 1.6562 | 0.01249 | -0.0151 | 132.6021
14.5 | 1.7054 | 0.01313 | -0.0143 | 129.8858
15 | 1.7527 | 0.01385 | -0.0133 | 126.5487
15.5 | 1.7978 | 0.01466 | -0.012 | 122.633
16 | 1.8407 | 0.01554 | -0.0103 | 118.4492
16.5 | 1.8808 | 0.01649 | -0.0084 | 114.057
17 | 1.9155 | 0.01752 | -0.0056 | 109.3322
17.5 | 1.9378 | 0.01877 | -0.0012 | 103.2392
18 | 1.9609 | 0.02024 | 0.0025 | 96.8824
18.5 | 1.9836 | 0.02189 | 0.0057 | 90.6167
19 | 2.0025 | 0.02398 | 0.0087 | 83.5071
19.5 | 2.0178 | 0.02657 | 0.0111 | 75.9428
20 | 2.0311 | 0.02963 | 0.0129 | 68.5488

## 149. Re 20M Mach 0.25 (1)
BIGFOIL.COM POLAR EXPORT
npl9660
NPL 9660 |  |  |  | Cl Max: | 1.154 | at alpha= | 11.5 | deg
JavaFoil+Calcfoil stall+Eppler ext transition |  |  |  | L/D Max: | 126.632 | at alpha= | 8.5 | deg
Re: | 20000000 |  |  | Cd Min: | 0.00511 | at alpha= | -0.5 | deg
Mach: | 0.25 |  |  | Cl=0 at alpha= | -0.68033 | deg
|  |  |  | @ Cl=0.1, Cd= | 0.026113
|  |  |  | @ Cl=0.4, Cd= | 0.0068821
|  |  |  | @ Cl=0.6, Cd= | 0.0074413
alpha (deg) | Cl | Cd | Cm | Cl/Cd
-15.5 | -0.414 | 0.11111 | 0.004 | -3.722
-15 | -0.461 | 0.10513 | 0.003 | -4.387
-14.5 | -0.508 | 0.08997 | 0.004 | -5.651
-14 | -0.546 | 0.08482 | 0.003 | -6.435
-13.5 | -0.579 | 0.08066 | 0.003 | -7.174
-13 | -0.63 | 0.05799 | 0.003 | -10.868
-12.5 | -0.743 | 0.0174 | 0.004 | -42.687
-12 | -0.78 | 0.01452 | 0.004 | -53.753
-11.5 | -0.802 | 0.01348 | 0.003 | -59.526
-11 | -0.815 | 0.01276 | 0.003 | -63.878
-10.5 | -0.82 | 0.01226 | 0.002 | -66.904
-10 | -0.819 | 0.01186 | 0.002 | -69.044
-9.5 | -0.811 | 0.01149 | 0.001 | -70.581
-9 | -0.797 | 0.01113 | 0.001 | -71.601
-8.5 | -0.776 | 0.01082 | 0 | -71.74
-8 | -0.75 | 0.01046 | 0 | -71.737
-7.5 | -0.719 | 0.00685 | -0.001 | -105.001
-7 | -0.683 | 0.00536 | -0.001 | -127.534
-6.5 | -0.643 | 0.00529 | -0.001 | -121.485
-6 | -0.599 | 0.00521 | -0.001 | -114.879
-5.5 | -0.555 | 0.00757 | -0.003 | -73.335
-5 | -0.505 | 0.00591 | -0.002 | -85.384
-4.5 | -0.451 | 0.00758 | -0.004 | -59.553
-4 | -0.396 | 0.00754 | -0.004 | -52.532
-3.5 | -0.339 | 0.00568 | -0.003 | -59.626
-3 | -0.281 | 0.00556 | -0.003 | -50.457
-2.5 | -0.221 | 0.00546 | -0.003 | -40.512
-2 | -0.161 | 0.00536 | -0.004 | -30.026
-1.5 | -0.1 | 0.00529 | -0.004 | -18.954
-1 | -0.039 | 0.00519 | -0.004 | -7.533
-0.5 | 0.022 | 0.00511 | -0.005 | 4.36
0 | 0.068 | 0.0261 | -0.005 | 2.618
0.5 | 0.118 | 0.02612 | -0.005 | 4.534
1 | 0.206 | 0.00728 | -0.009 | 28.352
1.5 | 0.268 | 0.00727 | -0.01 | 36.78
2 | 0.329 | 0.00674 | -0.01 | 48.773
2.5 | 0.39 | 0.00681 | -0.011 | 57.179
3 | 0.451 | 0.00725 | -0.011 | 62.142
3.5 | 0.511 | 0.00736 | -0.012 | 69.478
4 | 0.572 | 0.00739 | -0.012 | 77.368
4.5 | 0.632 | 0.0075 | -0.013 | 84.219
5 | 0.689 | 0.0075 | -0.013 | 91.921
5.5 | 0.746 | 0.00762 | -0.014 | 97.943
6 | 0.801 | 0.00778 | -0.014 | 102.882
6.5 | 0.853 | 0.0079 | -0.015 | 107.996
7 | 0.897 | 0.00744 | -0.015 | 120.542
7.5 | 0.943 | 0.00762 | -0.015 | 123.775
8 | 0.987 | 0.00781 | -0.016 | 126.413
8.5 | 1.026 | 0.0081 | -0.016 | 126.632
9 | 1.061 | 0.01228 | -0.017 | 86.403
9.5 | 1.092 | 0.01256 | -0.017 | 86.929
10 | 1.117 | 0.0131 | -0.018 | 85.27
10.5 | 1.136 | 0.01373 | -0.018 | 82.733
11 | 1.148 | 0.0146 | -0.019 | 78.656
11.5 | 1.154 | 0.01499 | -0.019 | 76.992
12 | 1.151 | 0.01599 | -0.019 | 72.03
12.5 | 1.144 | 0.01641 | -0.02 | 69.742
13 | 1.127 | 0.01747 | -0.02 | 64.516
13.5 | 1.106 | 0.01805 | -0.021 | 61.275
14 | 1.076 | 0.01935 | -0.021 | 55.594
14.5 | 1.036 | 0.0212 | -0.021 | 48.862
15 | 0.972 | 0.02858 | -0.021 | 34.001
15.5 | 0.918 | 0.03347 | -0.021 | 27.422
16 | 0.874 | 0.03268 | -0.021 | 26.758
16.5 | 0.813 | 0.03825 | -0.021 | 21.251

## 150. Re 20M Mach 0.25 (2)
BIGFOIL.COM POLAR EXPORT
npl9660
NPL 9660 |  |  |  | Cl Max: | 1.9528 | at alpha= | 18 | deg
XFOIL ncrit=9 |  |  |  | L/D Max: | 142.683 | at alpha= | 9.5 | deg
Re: | 20000000 |  |  | Cd Min: | 0.15518 | at alpha= | -16.5 | deg
Mach: | 0.25 |  |  | Cl=0 at alpha= | -0.65548 | deg
|  |  |  | @ Cl=0.1, Cd= | 0.0063035
|  |  |  | @ Cl=0.4, Cd= | 0.0052601
|  |  |  | @ Cl=0.6, Cd= | 0.0054666
alpha (deg) | Cl | Cd | Cm | Cl/Cd
-16.5 | -0.9017 | 0.15518 | 0.0343 | -5.8107
-15.5 | -0.9932 | 0.11794 | 0.0123 | -8.4212
-15 | -1.1891 | 0.06768 | -0.0257 | -17.5694
-14.5 | -1.2837 | 0.04853 | -0.0384 | -26.4517
-14 | -1.3421 | 0.03848 | -0.0373 | -34.8779
-13.5 | -1.3845 | 0.03096 | -0.0301 | -44.719
-13 | -1.3859 | 0.0253 | -0.0247 | -54.7787
-12.5 | -1.3728 | 0.02012 | -0.0198 | -68.2306
-12 | -1.3351 | 0.0172 | -0.0165 | -77.6221
-11.5 | -1.2884 | 0.01511 | -0.014 | -85.268
-11 | -1.2369 | 0.01349 | -0.0119 | -91.6901
-10.5 | -1.1826 | 0.01217 | -0.0102 | -97.1734
-10 | -1.1265 | 0.01108 | -0.0088 | -101.6697
-9.5 | -1.0694 | 0.0102 | -0.0075 | -104.8431
-9 | -1.0112 | 0.00944 | -0.0065 | -107.1186
-8.5 | -0.9524 | 0.0088 | -0.0057 | -108.2273
-8 | -0.8936 | 0.00829 | -0.005 | -107.7925
-7.5 | -0.8338 | 0.00786 | -0.0046 | -106.0814
-7 | -0.7736 | 0.0075 | -0.0043 | -103.1467
-6.5 | -0.7131 | 0.00718 | -0.0041 | -99.3175
-6 | -0.6524 | 0.00692 | -0.0041 | -94.2775
-5.5 | -0.5916 | 0.00671 | -0.0042 | -88.1669
-5 | -0.5306 | 0.00652 | -0.0043 | -81.3804
-4.5 | -0.4695 | 0.00642 | -0.0046 | -73.1308
-4 | -0.4083 | 0.00632 | -0.0049 | -64.6044
-3.5 | -0.3472 | 0.00631 | -0.0053 | -55.0238
-3 | -0.2861 | 0.00633 | -0.0058 | -45.1975
-2.5 | -0.2251 | 0.00633 | -0.0063 | -35.5608
-1 | -0.0421 | 0.00635 | -0.0079 | -6.6299
-0.5 | 0.019 | 0.00633 | -0.0084 | 3.0016
0 | 0.0801 | 0.00631 | -0.009 | 12.6941
0.5 | 0.1413 | 0.00629 | -0.0095 | 22.4642
1 | 0.2024 | 0.00624 | -0.0101 | 32.4359
1.5 | 0.2633 | 0.00592 | -0.0108 | 44.4764
2 | 0.3238 | 0.0054 | -0.0116 | 59.963
2.5 | 0.3849 | 0.00527 | -0.0123 | 73.0361
3 | 0.446 | 0.00523 | -0.0129 | 85.2772
3.5 | 0.5071 | 0.00518 | -0.0134 | 97.8958
4 | 0.5675 | 0.00537 | -0.0139 | 105.6797
5 | 0.6886 | 0.00573 | -0.0147 | 120.1745
5.5 | 0.7484 | 0.00607 | -0.0149 | 123.2949
6 | 0.8087 | 0.00635 | -0.0151 | 127.3543
6.5 | 0.869 | 0.0066 | -0.0152 | 131.6667
7 | 0.9294 | 0.00685 | -0.0153 | 135.6788
7.5 | 0.9895 | 0.00715 | -0.0154 | 138.3916
8 | 1.0496 | 0.00747 | -0.0153 | 140.5087
8.5 | 1.1094 | 0.00782 | -0.0151 | 141.867
9 | 1.169 | 0.00823 | -0.0149 | 142.0413
9.5 | 1.2285 | 0.00861 | -0.0145 | 142.6829
10 | 1.2875 | 0.00907 | -0.014 | 141.9515
10.5 | 1.3459 | 0.00957 | -0.0133 | 140.6374
11 | 1.4039 | 0.0101 | -0.0124 | 139
11.5 | 1.4617 | 0.01062 | -0.0114 | 137.6365
12 | 1.5193 | 0.0112 | -0.0104 | 135.6518
12.5 | 1.5761 | 0.01183 | -0.0091 | 133.2291
13 | 1.6314 | 0.01252 | -0.0075 | 130.3035
13.5 | 1.6853 | 0.0133 | -0.0057 | 126.7143
14 | 1.7373 | 0.01419 | -0.0035 | 122.4313
14.5 | 1.7869 | 0.01517 | -0.0009 | 117.7917
15 | 1.8328 | 0.01629 | 0.0021 | 112.5107
15.5 | 1.8707 | 0.01755 | 0.0063 | 106.5926
16 | 1.8946 | 0.01917 | 0.012 | 98.8315
16.5 | 1.9155 | 0.02129 | 0.017 | 89.9718
17 | 1.9316 | 0.02401 | 0.0214 | 80.4498
17.5 | 1.945 | 0.02736 | 0.0247 | 71.0892
18 | 1.9528 | 0.03169 | 0.0268 | 61.622
18.5 | 1.9515 | 0.0375 | 0.0273 | 52.04
19 | 1.9362 | 0.04529 | 0.0259 | 42.7512
19.5 | 1.9072 | 0.05525 | 0.0225 | 34.5195
20 | 1.8661 | 0.06712 | 0.0176 | 27.8024

## 151. Re 20M Mach 0.50 (1)
BIGFOIL.COM POLAR EXPORT
npl9660
NPL 9660 |  |  |  | Cl Max: | 1.23 | at alpha= | 20 | deg
JavaFoil+Calcfoil stall+Eppler ext transition |  |  |  | L/D Max: | 119.361 | at alpha= | 6.5 | deg
Re: | 20000000 |  |  | Cd Min: | 0.00484 | at alpha= | -3.5 | deg
Mach: | 0.5 |  |  | Cl=0 at alpha= | -0.68116 | deg
|  |  |  | @ Cl=0.1, Cd= | 0.020812
|  |  |  | @ Cl=0.4, Cd= | 0.0067193
|  |  |  | @ Cl=0.6, Cd= | 0.0067948
alpha (deg) | Cl | Cd | Cm | Cl/Cd
-20 | -1.027 | 0.18668 | 0.007 | -5.502
-19.5 | -1.002 | 0.17466 | 0.007 | -5.737
-19 | -0.978 | 0.16119 | 0.007 | -6.067
-18.5 | -0.954 | 0.14849 | 0.006 | -6.423
-18 | -0.923 | 0.15931 | 0.006 | -5.796
-17.5 | -0.9 | 0.14108 | 0.006 | -6.38
-17 | -0.876 | 0.12758 | 0.005 | -6.869
-16.5 | -0.853 | 0.11631 | 0.005 | -7.334
-16 | -0.82 | 0.13123 | 0.005 | -6.251
-15.5 | -0.795 | 0.11206 | 0.004 | -7.096
-15 | -0.772 | 0.09977 | 0.004 | -7.741
-14.5 | -0.75 | 0.09045 | 0.004 | -8.292
-14 | -0.722 | 0.07207 | 0.004 | -10.022
-13.5 | -0.705 | 0.07543 | 0.002 | -9.341
-13 | -0.668 | 0.06623 | 0.002 | -10.094
-12.5 | -0.77 | 0.01545 | 0.003 | -49.807
-12 | -0.736 | 0.01539 | 0.002 | -47.823
-11.5 | -0.591 | 0.06604 | 0.001 | -8.943
-11 | -0.663 | 0.01587 | 0.002 | -41.766
-10.5 | -0.648 | 0.01238 | 0.001 | -52.366
-10 | -0.506 | 0.06095 | 0.001 | -8.295
-9.5 | -0.477 | 0.06392 | 0 | -7.462
-9 | -0.45 | 0.0638 | 0 | -7.052
-8.5 | -0.424 | 0.05602 | 0 | -7.564
-8 | -0.398 | 0.05043 | 0 | -7.895
-7.5 | -0.372 | 0.0468 | 0 | -7.948
-7 | -0.346 | 0.04266 | 0 | -8.119
-6.5 | -0.388 | 0.00935 | -0.001 | -41.523
-6 | -0.509 | 0.00892 | -0.002 | -57.019
-5.5 | -0.542 | 0.00521 | -0.002 | -104.136
-5 | -0.52 | 0.00512 | -0.002 | -101.465
-4.5 | -0.479 | 0.005 | -0.003 | -95.837
-4 | -0.427 | 0.00494 | -0.003 | -86.42
-3.5 | -0.37 | 0.00484 | -0.003 | -76.382
-3 | -0.31 | 0.00557 | -0.004 | -55.766
-2.5 | -0.246 | 0.00549 | -0.004 | -44.795
-2 | -0.179 | 0.00536 | -0.004 | -33.453
-1.5 | -0.112 | 0.00527 | -0.005 | -21.221
-1 | -0.044 | 0.00517 | -0.005 | -8.451
-0.5 | 0.025 | 0.00508 | -0.005 | 4.902
0 | 0.076 | 0.02607 | -0.006 | 2.928
0.5 | 0.162 | 0.00723 | -0.01 | 22.415
1 | 0.23 | 0.00723 | -0.01 | 31.849
1.5 | 0.299 | 0.00723 | -0.011 | 41.309
2 | 0.367 | 0.00667 | -0.011 | 54.968
2.5 | 0.434 | 0.00677 | -0.012 | 64.163
3 | 0.498 | 0.00654 | -0.012 | 76.178
3.5 | 0.565 | 0.00671 | -0.013 | 84.161
4 | 0.631 | 0.00687 | -0.014 | 91.863
4.5 | 0.696 | 0.0069 | -0.014 | 100.886
5 | 0.756 | 0.00709 | -0.015 | 106.629
5.5 | 0.813 | 0.00745 | -0.015 | 109.122
6 | 0.864 | 0.00741 | -0.016 | 116.604
6.5 | 0.906 | 0.00759 | -0.016 | 119.361
7 | 0.934 | 0.01191 | -0.017 | 78.401
7.5 | 0.938 | 0.0124 | -0.017 | 75.637
8 | 0.879 | 0.01298 | -0.018 | 67.703
8.5 | 0.617 | 0.0145 | -0.018 | 42.55
9 | 0.65 | 0.01486 | -0.019 | 43.757
9.5 | 0.682 | 0.01585 | -0.019 | 42.996
10 | 0.71 | 0.01744 | -0.02 | 40.747
10.5 | 0.742 | 0.01819 | -0.02 | 40.797
11 | 0.779 | 0.0171 | -0.021 | 45.533
11.5 | 0.799 | 0.0207 | -0.021 | 38.604
12 | 0.825 | 0.02291 | -0.021 | 35.996
12.5 | 0.851 | 0.02492 | -0.021 | 34.136
13 | 0.85 | 0.03643 | -0.021 | 23.332
13.5 | 0.882 | 0.0371 | -0.021 | 23.763
14 | 0.897 | 0.04569 | -0.021 | 19.624
14.5 | 0.839 | 0.12014 | -0.014 | 6.983
15 | 0.867 | 0.12813 | -0.015 | 6.763
15.5 | 0.894 | 0.13581 | -0.015 | 6.58
16 | 0.921 | 0.13951 | -0.015 | 6.603
16.5 | 1.056 | 0.04998 | -0.023 | 21.124
17 | 1.082 | 0.05377 | -0.023 | 20.13
17.5 | 1.122 | 0.04968 | -0.024 | 22.594
18 | 1.169 | 0.04205 | -0.025 | 27.802
18.5 | 1.182 | 0.05207 | -0.025 | 22.699
19 | 1.2 | 0.06029 | -0.025 | 19.906
19.5 | 1.213 | 0.07313 | -0.025 | 16.589
20 | 1.23 | 0.08394 | -0.025 | 14.659

## 152. Re 20M Mach 0.50 (2)
BIGFOIL.COM POLAR EXPORT
npl9660
NPL 9660 |  |  |  | Cl Max: | 1.3199 | at alpha= | 8.5 | deg
XFOIL ncrit=9 |  |  |  | L/D Max: | 142.476 | at alpha= | 7.5 | deg
Re: | 20000000 |  |  | Cd Min: | 0.00963 | at alpha= | 8.5 | deg
Mach: | 0.5 |  |  | Cl=0 at alpha= | -99 | deg
|  |  |  | @ Cl=0.1, Cd= | 0.00639
|  |  |  | @ Cl=0.4, Cd= | 0.005467
|  |  |  | @ Cl=0.6, Cd= | 0.0055354
alpha (deg) | Cl | Cd | Cm | Cl/Cd
0.5 | 0.1627 | 0.00639 | -0.0106 | 25.4617
1 | 0.2329 | 0.00636 | -0.0111 | 36.6195
1.5 | 0.3025 | 0.00585 | -0.0119 | 51.7094
2 | 0.3724 | 0.00551 | -0.0125 | 67.5862
2.5 | 0.443 | 0.0054 | -0.013 | 82.037
3 | 0.5141 | 0.00536 | -0.0134 | 95.9142
4 | 0.6561 | 0.00565 | -0.0136 | 116.1239
4.5 | 0.7279 | 0.00587 | -0.0135 | 124.0034
5 | 0.798 | 0.00637 | -0.0129 | 125.2747
5.5 | 0.8704 | 0.00666 | -0.0122 | 130.6907
6 | 0.9437 | 0.00699 | -0.0112 | 135.0072
6.5 | 1.0179 | 0.00735 | -0.0099 | 138.4898
7 | 1.0927 | 0.00773 | -0.0083 | 141.3583
7.5 | 1.1683 | 0.0082 | -0.0061 | 142.4756
8 | 1.2448 | 0.00877 | -0.0035 | 141.9384
8.5 | 1.3199 | 0.00963 | 0.0002 | 137.0613