## index
index | Re | Mach | Datasource
1 | 50000 | 0 | JavaFoil+Calcfoil stall+Eppler ext transition
2 | 50000 | 0 | XFOIL ncrit=9
3 | 50000 | 0.1 | JavaFoil+Calcfoil stall+Eppler ext transition
4 | 50000 | 0.1 | XFOIL ncrit=9
5 | 50000 | 0.25 | JavaFoil+Calcfoil stall+Eppler ext transition
6 | 50000 | 0.25 | XFOIL ncrit=9
7 | 50000 | 0.5 | JavaFoil+Calcfoil stall+Eppler ext transition
8 | 50000 | 0.5 | XFOIL ncrit=9
9 | 100000 | 0 | JavaFoil+Calcfoil stall+Eppler ext transition
10 | 100000 | 0 | XFOIL ncrit=9
11 | 100000 | 0.1 | JavaFoil+Calcfoil stall+Eppler ext transition
12 | 100000 | 0.1 | XFOIL ncrit=9
13 | 100000 | 0.25 | JavaFoil+Calcfoil stall+Eppler ext transition
14 | 100000 | 0.25 | XFOIL ncrit=9
15 | 100000 | 0.5 | JavaFoil+Calcfoil stall+Eppler ext transition
16 | 100000 | 0.5 | XFOIL ncrit=9
17 | 250000 | 0 | JavaFoil+Calcfoil stall+Eppler ext transition
18 | 250000 | 0 | XFOIL ncrit=9
19 | 250000 | 0.1 | JavaFoil+Calcfoil stall+Eppler ext transition
20 | 250000 | 0.1 | XFOIL ncrit=9
21 | 250000 | 0.25 | JavaFoil+Calcfoil stall+Eppler ext transition
22 | 250000 | 0.25 | XFOIL ncrit=9
23 | 250000 | 0.5 | JavaFoil+Calcfoil stall+Eppler ext transition
24 | 250000 | 0.5 | XFOIL ncrit=9
25 | 500000 | 0 | JavaFoil+Calcfoil stall+Eppler ext transition
26 | 500000 | 0 | XFOIL ncrit=9
27 | 500000 | 0.1 | JavaFoil+Calcfoil stall+Eppler ext transition
28 | 500000 | 0.1 | XFOIL ncrit=9
29 | 500000 | 0.25 | JavaFoil+Calcfoil stall+Eppler ext transition
30 | 500000 | 0.25 | XFOIL ncrit=9
31 | 500000 | 0.5 | JavaFoil+Calcfoil stall+Eppler ext transition
32 | 500000 | 0.5 | XFOIL ncrit=9
33 | 750000 | 0 | JavaFoil+Calcfoil stall+Eppler ext transition
34 | 750000 | 0 | XFOIL ncrit=9
35 | 750000 | 0.1 | JavaFoil+Calcfoil stall+Eppler ext transition
36 | 750000 | 0.1 | XFOIL ncrit=9
37 | 750000 | 0.25 | JavaFoil+Calcfoil stall+Eppler ext transition
38 | 750000 | 0.25 | XFOIL ncrit=9
39 | 750000 | 0.5 | JavaFoil+Calcfoil stall+Eppler ext transition
40 | 750000 | 0.5 | XFOIL ncrit=9
41 | 1000000 | 0 | JavaFoil+Calcfoil stall+Eppler ext transition
42 | 1000000 | 0 | XFOIL ncrit=9
43 | 1000000 | 0.1 | JavaFoil+Calcfoil stall+Eppler ext transition
44 | 1000000 | 0.1 | XFOIL ncrit=9
45 | 1000000 | 0.25 | JavaFoil+Calcfoil stall+Eppler ext transition
46 | 1000000 | 0.25 | XFOIL ncrit=9
47 | 1000000 | 0.5 | JavaFoil+Calcfoil stall+Eppler ext transition
48 | 1000000 | 0.5 | XFOIL ncrit=9
49 | 2000000 | 0 | JavaFoil+Calcfoil stall+Eppler ext transition
50 | 2000000 | 0 | XFOIL ncrit=9
51 | 2000000 | 0.1 | JavaFoil+Calcfoil stall+Eppler ext transition
52 | 2000000 | 0.1 | XFOIL ncrit=9
53 | 2000000 | 0.25 | JavaFoil+Calcfoil stall+Eppler ext transition
54 | 2000000 | 0.25 | XFOIL ncrit=9
55 | 2000000 | 0.5 | JavaFoil+Calcfoil stall+Eppler ext transition
56 | 2000000 | 0.5 | XFOIL ncrit=9
57 | 3000000 | 0 | JavaFoil+Calcfoil stall+Eppler ext transition
58 | 3000000 | 0 | XFOIL ncrit=9
59 | 3000000 | 0.1 | JavaFoil+Calcfoil stall+Eppler ext transition
60 | 3000000 | 0.1 | XFOIL ncrit=9
61 | 3000000 | 0.25 | JavaFoil+Calcfoil stall+Eppler ext transition
62 | 3000000 | 0.25 | XFOIL ncrit=9
63 | 3000000 | 0.5 | JavaFoil+Calcfoil stall+Eppler ext transition
64 | 3000000 | 0.5 | XFOIL ncrit=9
65 | 4000000 | 0 | JavaFoil+Calcfoil stall+Eppler ext transition
66 | 4000000 | 0 | XFOIL ncrit=9
67 | 4000000 | 0.1 | JavaFoil+Calcfoil stall+Eppler ext transition
68 | 4000000 | 0.1 | XFOIL ncrit=9
69 | 4000000 | 0.25 | JavaFoil+Calcfoil stall+Eppler ext transition
70 | 4000000 | 0.25 | XFOIL ncrit=9
71 | 4000000 | 0.5 | JavaFoil+Calcfoil stall+Eppler ext transition
72 | 4000000 | 0.5 | XFOIL ncrit=9
73 | 5000000 | 0 | JavaFoil+Calcfoil stall+Eppler ext transition
74 | 5000000 | 0 | XFOIL ncrit=9
75 | 5000000 | 0.1 | JavaFoil+Calcfoil stall+Eppler ext transition
76 | 5000000 | 0.1 | XFOIL ncrit=9
77 | 5000000 | 0.25 | JavaFoil+Calcfoil stall+Eppler ext transition
78 | 5000000 | 0.25 | XFOIL ncrit=9
79 | 5000000 | 0.5 | JavaFoil+Calcfoil stall+Eppler ext transition
80 | 5000000 | 0.5 | XFOIL ncrit=9
81 | 6000000 | 0 | JavaFoil+Calcfoil stall+Eppler ext transition
82 | 6000000 | 0 | XFOIL ncrit=9
83 | 6000000 | 0.1 | JavaFoil+Calcfoil stall+Eppler ext transition
84 | 6000000 | 0.1 | XFOIL ncrit=9
85 | 6000000 | 0.25 | JavaFoil+Calcfoil stall+Eppler ext transition
86 | 6000000 | 0.25 | XFOIL ncrit=9
87 | 6000000 | 0.5 | JavaFoil+Calcfoil stall+Eppler ext transition
88 | 6000000 | 0.5 | XFOIL ncrit=9
89 | 7000000 | 0 | JavaFoil+Calcfoil stall+Eppler ext transition
90 | 7000000 | 0 | XFOIL ncrit=9
91 | 7000000 | 0.1 | JavaFoil+Calcfoil stall+Eppler ext transition
92 | 7000000 | 0.1 | XFOIL ncrit=9
93 | 7000000 | 0.25 | JavaFoil+Calcfoil stall+Eppler ext transition
94 | 7000000 | 0.25 | XFOIL ncrit=9
95 | 7000000 | 0.5 | JavaFoil+Calcfoil stall+Eppler ext transition
96 | 7000000 | 0.5 | XFOIL ncrit=9
97 | 8000000 | 0 | JavaFoil+Calcfoil stall+Eppler ext transition
98 | 8000000 | 0 | XFOIL ncrit=9
99 | 8000000 | 0.1 | JavaFoil+Calcfoil stall+Eppler ext transition
100 | 8000000 | 0.1 | XFOIL ncrit=9
101 | 8000000 | 0.25 | JavaFoil+Calcfoil stall+Eppler ext transition
102 | 8000000 | 0.25 | XFOIL ncrit=9
103 | 8000000 | 0.5 | JavaFoil+Calcfoil stall+Eppler ext transition
104 | 8000000 | 0.5 | XFOIL ncrit=9
105 | 10000000 | 0 | JavaFoil+Calcfoil stall+Eppler ext transition
106 | 10000000 | 0 | XFOIL ncrit=9
107 | 10000000 | 0.1 | JavaFoil+Calcfoil stall+Eppler ext transition
108 | 10000000 | 0.1 | XFOIL ncrit=9
109 | 10000000 | 0.25 | JavaFoil+Calcfoil stall+Eppler ext transition
110 | 10000000 | 0.25 | XFOIL ncrit=9
111 | 10000000 | 0.5 | JavaFoil+Calcfoil stall+Eppler ext transition
112 | 10000000 | 0.5 | XFOIL ncrit=9
113 | 12000000 | 0 | JavaFoil+Calcfoil stall+Eppler ext transition
114 | 12000000 | 0 | XFOIL ncrit=9
115 | 12000000 | 0.1 | JavaFoil+Calcfoil stall+Eppler ext transition
116 | 12000000 | 0.1 | XFOIL ncrit=9
117 | 12000000 | 0.25 | JavaFoil+Calcfoil stall+Eppler ext transition
118 | 12000000 | 0.25 | XFOIL ncrit=9
119 | 12000000 | 0.5 | JavaFoil+Calcfoil stall+Eppler ext transition
120 | 12000000 | 0.5 | XFOIL ncrit=9
121 | 14000000 | 0 | JavaFoil+Calcfoil stall+Eppler ext transition
122 | 14000000 | 0 | XFOIL ncrit=9
123 | 14000000 | 0.1 | JavaFoil+Calcfoil stall+Eppler ext transition
124 | 14000000 | 0.1 | XFOIL ncrit=9
125 | 14000000 | 0.25 | JavaFoil+Calcfoil stall+Eppler ext transition
126 | 14000000 | 0.25 | XFOIL ncrit=9
127 | 14000000 | 0.5 | JavaFoil+Calcfoil stall+Eppler ext transition
128 | 14000000 | 0.5 | XFOIL ncrit=9
129 | 16000000 | 0 | JavaFoil+Calcfoil stall+Eppler ext transition
130 | 16000000 | 0 | XFOIL ncrit=9
131 | 16000000 | 0.1 | JavaFoil+Calcfoil stall+Eppler ext transition
132 | 16000000 | 0.1 | XFOIL ncrit=9
133 | 16000000 | 0.25 | JavaFoil+Calcfoil stall+Eppler ext transition
134 | 16000000 | 0.25 | XFOIL ncrit=9
135 | 16000000 | 0.5 | JavaFoil+Calcfoil stall+Eppler ext transition
136 | 16000000 | 0.5 | XFOIL ncrit=9
137 | 18000000 | 0 | JavaFoil+Calcfoil stall+Eppler ext transition
138 | 18000000 | 0 | XFOIL ncrit=9
139 | 18000000 | 0.1 | JavaFoil+Calcfoil stall+Eppler ext transition
140 | 18000000 | 0.1 | XFOIL ncrit=9
141 | 18000000 | 0.25 | JavaFoil+Calcfoil stall+Eppler ext transition
142 | 18000000 | 0.25 | XFOIL ncrit=9
143 | 18000000 | 0.5 | JavaFoil+Calcfoil stall+Eppler ext transition
144 | 18000000 | 0.5 | XFOIL ncrit=9
145 | 20000000 | 0 | JavaFoil+Calcfoil stall+Eppler ext transition
146 | 20000000 | 0 | XFOIL ncrit=9
147 | 20000000 | 0.1 | JavaFoil+Calcfoil stall+Eppler ext transition
148 | 20000000 | 0.1 | XFOIL ncrit=9
149 | 20000000 | 0.25 | JavaFoil+Calcfoil stall+Eppler ext transition
150 | 20000000 | 0.25 | XFOIL ncrit=9
151 | 20000000 | 0.5 | JavaFoil+Calcfoil stall+Eppler ext transition
152 | 20000000 | 0.5 | XFOIL ncrit=9

## 1. Re 50k Mach 0.00 (1)
BIGFOIL.COM POLAR EXPORT
goe482
GOE 482 |  |  |  | Cl Max: | 2.411 | at alpha= | 14.5 | deg
JavaFoil+Calcfoil stall+Eppler ext transition |  |  |  | L/D Max: | 46.271 | at alpha= | -0.5 | deg
Re: | 50000 |  |  | Cd Min: | 0.02359 | at alpha= | -0.5 | deg
Mach: | 0 |  |  | Cl=0 at alpha= | -9.5 | deg
|  |  |  | @ Cl=0.1, Cd= | 0.068823
|  |  |  | @ Cl=0.4, Cd= | 0.05302
|  |  |  | @ Cl=0.6, Cd= | 0.047206
alpha (deg) | Cl | Cd | Cm | Cl/Cd
-20 | -0.63 | 0.26751 | -0.08 | -2.356
-19.5 | -0.623 | 0.25311 | -0.08 | -2.461
-19 | -0.614 | 0.23559 | -0.081 | -2.605
-18.5 | -0.602 | 0.22246 | -0.081 | -2.706
-18 | -0.588 | 0.20773 | -0.081 | -2.829
-17.5 | -0.571 | 0.1957 | -0.083 | -2.919
-17 | -0.552 | 0.18868 | -0.083 | -2.926
-16.5 | -0.53 | 0.17474 | -0.084 | -3.035
-16 | -0.503 | 0.16544 | -0.084 | -3.041
-15.5 | -0.473 | 0.15831 | -0.084 | -2.99
-15 | -0.442 | 0.14985 | -0.085 | -2.95
-14.5 | -0.409 | 0.14157 | -0.085 | -2.889
-14 | -0.374 | 0.13299 | -0.086 | -2.814
-13.5 | -0.338 | 0.12735 | -0.086 | -2.654
-13 | -0.3 | 0.11755 | -0.087 | -2.554
-12.5 | -0.261 | 0.11086 | -0.088 | -2.355
-12 | -0.22 | 0.10523 | -0.089 | -2.095
-11.5 | -0.179 | 0.10073 | -0.089 | -1.773
-11 | -0.135 | 0.09425 | -0.089 | -1.438
-10.5 | -0.091 | 0.08839 | -0.091 | -1.033
-10 | -0.046 | 0.08401 | -0.091 | -0.549
-9.5 | 0 | 0.07783 | -0.092 | 0
-9 | 0.047 | 0.07514 | -0.091 | 0.624
-8.5 | 0.095 | 0.06908 | -0.093 | 1.369
-8 | 0.143 | 0.06661 | -0.093 | 2.142
-7.5 | 0.191 | 0.06354 | -0.095 | 3.012
-7 | 0.24 | 0.06084 | -0.097 | 3.951
-6.5 | 0.29 | 0.05789 | -0.097 | 5.007
-6 | 0.34 | 0.05545 | -0.098 | 6.124
-5.5 | 0.39 | 0.05342 | -0.099 | 7.295
-5 | 0.44 | 0.05142 | -0.099 | 8.556
-4.5 | 0.491 | 0.04991 | -0.1 | 9.829
-4 | 0.541 | 0.04847 | -0.101 | 11.166
-3.5 | 0.592 | 0.04735 | -0.101 | 12.502
-3 | 0.643 | 0.04643 | -0.102 | 13.848
-2.5 | 0.693 | 0.04566 | -0.104 | 15.18
-2 | 0.743 | 0.04529 | -0.105 | 16.407
-1.5 | 0.793 | 0.04501 | -0.106 | 17.62
-1 | 0.845 | 0.0444 | -0.111 | 19.034
-0.5 | 1.092 | 0.02359 | -0.191 | 46.271
0 | 1.095 | 0.02639 | -0.192 | 41.495
0.5 | 1.149 | 0.02743 | -0.192 | 41.896
1 | 1.207 | 0.02787 | -0.193 | 43.317
1.5 | 1.265 | 0.02894 | -0.194 | 43.715
2 | 1.32 | 0.03006 | -0.194 | 43.902
2.5 | 1.373 | 0.03097 | -0.195 | 44.318
3 | 1.426 | 0.03255 | -0.195 | 43.811
3.5 | 1.48 | 0.03353 | -0.195 | 44.131
4 | 1.533 | 0.03485 | -0.196 | 43.976
4.5 | 1.581 | 0.0364 | -0.195 | 43.441
5 | 1.635 | 0.03754 | -0.196 | 43.549
5.5 | 1.682 | 0.03931 | -0.195 | 42.8
6 | 1.735 | 0.04109 | -0.196 | 42.231
6.5 | 1.78 | 0.04375 | -0.195 | 40.682
7 | 1.822 | 0.04599 | -0.194 | 39.617
7.5 | 1.873 | 0.04802 | -0.194 | 39.004
8 | 1.923 | 0.05087 | -0.195 | 37.808
8.5 | 1.976 | 0.05295 | -0.195 | 37.316
9 | 2.022 | 0.05575 | -0.196 | 36.272
9.5 | 2.068 | 0.05856 | -0.196 | 35.318
10 | 2.109 | 0.06146 | -0.195 | 34.321
10.5 | 2.151 | 0.06508 | -0.195 | 33.051
11 | 2.19 | 0.06834 | -0.194 | 32.051
11.5 | 2.233 | 0.07209 | -0.194 | 30.976
12 | 2.268 | 0.07707 | -0.193 | 29.43
12.5 | 2.293 | 0.08064 | -0.193 | 28.436
13 | 2.38 | 0.08439 | -0.203 | 28.201
13.5 | 2.394 | 0.08875 | -0.202 | 26.978
14 | 2.406 | 0.09429 | -0.202 | 25.512
14.5 | 2.411 | 0.09871 | -0.202 | 24.422
15 | 2.409 | 0.1054 | -0.201 | 22.858
15.5 | 2.41 | 0.10985 | -0.202 | 21.942
16 | 2.401 | 0.11504 | -0.201 | 20.867
16.5 | 2.387 | 0.12179 | -0.201 | 19.602
17 | 2.125 | 0.15873 | -0.11 | 13.386
17.5 | 2.105 | 0.16639 | -0.101 | 12.653
18 | 2.084 | 0.17716 | -0.095 | 11.765
18.5 | 2.061 | 0.18777 | -0.094 | 10.977
19 | 2.034 | 0.19834 | -0.094 | 10.258
19.5 | 2.004 | 0.20871 | -0.093 | 9.604

## 2. Re 50k Mach 0.00 (2)
BIGFOIL.COM POLAR EXPORT
goe482
GOE 482 |  |  |  | Cl Max: | 1.2305 | at alpha= | 20 | deg
XFOIL ncrit=9 |  |  |  | L/D Max: | 4.9371 | at alpha= | 9 | deg
Re: | 50000 |  |  | Cd Min: | 0.26533 | at alpha= | 20 | deg
Mach: | 0 |  |  | Cl=0 at alpha= | 0.48117 | deg
|  |  |  | @ Cl=0.1, Cd= | 0.10249
|  |  |  | @ Cl=0.4, Cd= | 0.10719
|  |  |  | @ Cl=0.6, Cd= | 0.12804
alpha (deg) | Cl | Cd | Cm | Cl/Cd
-10 | -0.1386 | 0.15501 | -0.0546 | -0.89414
-9.5 | -0.1073 | 0.14751 | -0.0594 | -0.72741
-9 | -0.1 | 0.14549 | -0.0629 | -0.68733
-8.5 | -0.077 | 0.13934 | -0.0652 | -0.55261
-8 | -0.0808 | 0.13825 | -0.0659 | -0.58445
-7.5 | -0.0564 | 0.13259 | -0.0679 | -0.42537
-7 | -0.0851 | 0.13398 | -0.0651 | -0.63517
-6.5 | -0.1584 | 0.13899 | -0.0558 | -1.1397
-6 | -0.105 | 0.12995 | -0.0573 | -0.808
-5.5 | -0.3416 | 0.14516 | -0.0156 | -2.3533
-5 | -0.3735 | 0.14544 | -0.0164 | -2.5681
-4 | -0.3588 | 0.1365 | -0.0202 | -2.6286
-3.5 | -0.3456 | 0.13335 | -0.0264 | -2.5917
-2.5 | -0.3036 | 0.12534 | -0.0321 | -2.4222
-2 | -0.2825 | 0.12138 | -0.0327 | -2.3274
-1.5 | -0.2604 | 0.11817 | -0.032 | -2.2036
-1 | -0.2177 | 0.11571 | -0.0385 | -1.8814
-0.5 | -0.1837 | 0.11303 | -0.0419 | -1.6252
0 | -0.1674 | 0.11028 | -0.0408 | -1.518
1 | 0.1805 | 0.10015 | -0.1317 | 1.8023
1.5 | 0.2768 | 0.10093 | -0.1463 | 2.7425
2.5 | 0.3758 | 0.1051 | -0.1536 | 3.5756
3 | 0.4128 | 0.1083 | -0.1552 | 3.8116
4 | 0.5038 | 0.11634 | -0.1585 | 4.3304
4.5 | 0.5293 | 0.11898 | -0.1578 | 4.4486
5 | 0.5583 | 0.12193 | -0.1562 | 4.5789
6 | 0.6194 | 0.13089 | -0.1577 | 4.7322
6.5 | 0.6423 | 0.13542 | -0.1579 | 4.743
7 | 0.6992 | 0.14321 | -0.1604 | 4.8823
7.5 | 0.7091 | 0.1457 | -0.1597 | 4.8668
8 | 0.7263 | 0.14969 | -0.1598 | 4.852
8.5 | 0.7549 | 0.15515 | -0.1607 | 4.8656
9 | 0.7965 | 0.16133 | -0.162 | 4.9371
9.5 | 0.8072 | 0.16438 | -0.1622 | 4.9106
10 | 0.8263 | 0.16887 | -0.1629 | 4.8931
10.5 | 0.8699 | 0.17674 | -0.1645 | 4.9219
11 | 0.8891 | 0.18028 | -0.1653 | 4.9318
11.5 | 0.8991 | 0.18365 | -0.1663 | 4.8957
12 | 0.9198 | 0.18875 | -0.1677 | 4.8731
12.5 | 0.9615 | 0.19654 | -0.1691 | 4.8921
13 | 0.9661 | 0.19867 | -0.1707 | 4.8628
13.5 | 0.9846 | 0.2038 | -0.1725 | 4.8312
14 | 1.0171 | 0.21022 | -0.174 | 4.8383
14.5 | 1.0243 | 0.21319 | -0.1762 | 4.8046
15 | 1.0684 | 0.22324 | -0.1775 | 4.7859
15.5 | 1.0647 | 0.22297 | -0.1803 | 4.7751
16.5 | 1.104 | 0.23255 | -0.1846 | 4.7474
17 | 1.1433 | 0.24301 | -0.186 | 4.7047
17.5 | 1.1399 | 0.24193 | -0.1895 | 4.7117
18 | 1.1749 | 0.25082 | -0.1909 | 4.6842
18.5 | 1.1758 | 0.25135 | -0.1946 | 4.6779
19 | 1.2012 | 0.25736 | -0.1966 | 4.6674
19.5 | 1.2138 | 0.26156 | -0.1997 | 4.6406
20 | 1.2305 | 0.26533 | -0.2025 | 4.6376

## 3. Re 50k Mach 0.10 (1)
BIGFOIL.COM POLAR EXPORT
goe482
GOE 482 |  |  |  | Cl Max: | 2.409 | at alpha= | 14.5 | deg
JavaFoil+Calcfoil stall+Eppler ext transition |  |  |  | L/D Max: | 45.599 | at alpha= | -0.5 | deg
Re: | 50000 |  |  | Cd Min: | 0.02405 | at alpha= | -0.5 | deg
Mach: | 0.1 |  |  | Cl=0 at alpha= | -9.5 | deg
|  |  |  | @ Cl=0.1, Cd= | 0.0693
|  |  |  | @ Cl=0.4, Cd= | 0.053295
|  |  |  | @ Cl=0.6, Cd= | 0.047459
alpha (deg) | Cl | Cd | Cm | Cl/Cd
-20 | -0.612 | 0.27335 | -0.08 | -2.24
-19.5 | -0.607 | 0.25845 | -0.08 | -2.35
-19 | -0.6 | 0.24052 | -0.08 | -2.495
-18.5 | -0.591 | 0.22453 | -0.081 | -2.63
-18 | -0.578 | 0.21991 | -0.082 | -2.63
-17.5 | -0.564 | 0.19793 | -0.083 | -2.847
-17 | -0.546 | 0.19309 | -0.084 | -2.828
-16.5 | -0.526 | 0.17559 | -0.084 | -2.993
-16 | -0.499 | 0.1664 | -0.084 | -3.001
-15.5 | -0.471 | 0.16377 | -0.085 | -2.873
-15 | -0.44 | 0.15472 | -0.085 | -2.843
-14.5 | -0.407 | 0.14565 | -0.086 | -2.798
-14 | -0.373 | 0.13618 | -0.086 | -2.741
-13.5 | -0.337 | 0.12788 | -0.087 | -2.639
-13 | -0.3 | 0.11961 | -0.087 | -2.509
-12.5 | -0.261 | 0.11267 | -0.088 | -2.317
-12 | -0.221 | 0.106 | -0.089 | -2.082
-11.5 | -0.179 | 0.09975 | -0.089 | -1.792
-11 | -0.136 | 0.09451 | -0.089 | -1.436
-10.5 | -0.092 | 0.08841 | -0.091 | -1.036
-10 | -0.046 | 0.08487 | -0.091 | -0.545
-9.5 | 0 | 0.07858 | -0.093 | 0
-9 | 0.047 | 0.07583 | -0.091 | 0.62
-8.5 | 0.095 | 0.06956 | -0.094 | 1.365
-8 | 0.143 | 0.06706 | -0.094 | 2.136
-7.5 | 0.192 | 0.06389 | -0.096 | 3.008
-7 | 0.241 | 0.06067 | -0.097 | 3.979
-6.5 | 0.291 | 0.05815 | -0.098 | 5.007
-6 | 0.341 | 0.05573 | -0.098 | 6.122
-5.5 | 0.392 | 0.05362 | -0.099 | 7.302
-5 | 0.442 | 0.05159 | -0.099 | 8.569
-4.5 | 0.493 | 0.04987 | -0.1 | 9.882
-4 | 0.544 | 0.04852 | -0.101 | 11.208
-3.5 | 0.595 | 0.04756 | -0.102 | 12.508
-3 | 0.646 | 0.04653 | -0.103 | 13.886
-2.5 | 0.696 | 0.04575 | -0.104 | 15.223
-2 | 0.747 | 0.0454 | -0.105 | 16.447
-1.5 | 0.797 | 0.04513 | -0.107 | 17.66
-1 | 0.849 | 0.04454 | -0.112 | 19.07
-0.5 | 1.097 | 0.02405 | -0.192 | 45.599
0 | 1.1 | 0.02653 | -0.192 | 41.446
0.5 | 1.153 | 0.02758 | -0.192 | 41.8
1 | 1.212 | 0.02806 | -0.194 | 43.198
1.5 | 1.269 | 0.02897 | -0.195 | 43.811
2 | 1.327 | 0.03022 | -0.196 | 43.91
2.5 | 1.381 | 0.03135 | -0.196 | 44.067
3 | 1.435 | 0.03307 | -0.196 | 43.409
3.5 | 1.484 | 0.03367 | -0.196 | 44.081
4 | 1.537 | 0.03507 | -0.196 | 43.839
4.5 | 1.59 | 0.03649 | -0.197 | 43.581
5 | 1.641 | 0.03825 | -0.197 | 42.9
5.5 | 1.689 | 0.0401 | -0.196 | 42.109
6 | 1.742 | 0.04192 | -0.196 | 41.541
6.5 | 1.783 | 0.04417 | -0.195 | 40.37
7 | 1.835 | 0.0462 | -0.196 | 39.714
7.5 | 1.878 | 0.04893 | -0.195 | 38.374
8 | 1.928 | 0.0515 | -0.195 | 37.444
8.5 | 1.981 | 0.05391 | -0.196 | 36.74
9 | 2.026 | 0.05644 | -0.196 | 35.894
9.5 | 2.072 | 0.05928 | -0.196 | 34.95
10 | 2.114 | 0.06268 | -0.195 | 33.731
10.5 | 2.154 | 0.06604 | -0.195 | 32.62
11 | 2.196 | 0.06962 | -0.195 | 31.545
11.5 | 2.24 | 0.07371 | -0.195 | 30.391
12 | 2.276 | 0.07741 | -0.194 | 29.407
12.5 | 2.298 | 0.08225 | -0.194 | 27.935
13 | 2.384 | 0.0861 | -0.203 | 27.685
13.5 | 2.397 | 0.09063 | -0.203 | 26.444
14 | 2.406 | 0.0964 | -0.203 | 24.959
14.5 | 2.409 | 0.10095 | -0.203 | 23.863
15 | 2.405 | 0.10798 | -0.202 | 22.273
15.5 | 2.402 | 0.11137 | -0.202 | 21.568
16 | 2.39 | 0.11804 | -0.202 | 20.25
16.5 | 2.374 | 0.12379 | -0.201 | 19.176
17 | 2.11 | 0.15969 | -0.107 | 13.212
17.5 | 2.087 | 0.16852 | -0.099 | 12.387
18 | 2.063 | 0.17894 | -0.095 | 11.528
18.5 | 2.035 | 0.1901 | -0.094 | 10.705
19 | 2.004 | 0.20094 | -0.093 | 9.971
19.5 | 1.969 | 0.2136 | -0.093 | 9.216

## 4. Re 50k Mach 0.10 (2)
BIGFOIL.COM POLAR EXPORT
goe482
GOE 482 |  |  |  | Cl Max: | 1.2354 | at alpha= | 20 | deg
XFOIL ncrit=9 |  |  |  | L/D Max: | 4.9047 | at alpha= | 9.5 | deg
Re: | 50000 |  |  | Cd Min: | 0.26663 | at alpha= | 20 | deg
Mach: | 0.1 |  |  | Cl=0 at alpha= | -0.00056711 | deg
|  |  |  | @ Cl=0.1, Cd= | 0.10665
|  |  |  | @ Cl=0.4, Cd= | 0.10782
|  |  |  | @ Cl=0.6, Cd= | 0.12752
alpha (deg) | Cl | Cd | Cm | Cl/Cd
-10 | -0.1358 | 0.15598 | -0.0562 | -0.87062
-9.5 | -0.0991 | 0.14744 | -0.0607 | -0.67214
-9 | -0.0979 | 0.14638 | -0.0641 | -0.66881
-8.5 | -0.0714 | 0.13956 | -0.066 | -0.51161
-8 | -0.0801 | 0.13905 | -0.0662 | -0.57605
-7.5 | -0.0639 | 0.13401 | -0.0666 | -0.47683
-7 | -0.0838 | 0.13512 | -0.0666 | -0.62019
-6.5 | -0.0931 | 0.13185 | -0.0611 | -0.70611
-6 | -0.1062 | 0.13078 | -0.0567 | -0.81205
-5.5 | -0.3345 | 0.1455 | -0.0165 | -2.299
-5 | -0.3742 | 0.14713 | -0.0184 | -2.5433
-4.5 | -0.3453 | 0.14005 | -0.0162 | -2.4655
-4 | -0.3541 | 0.13708 | -0.0199 | -2.5832
-3.5 | -0.3439 | 0.13404 | -0.0259 | -2.5657
-3 | -0.3244 | 0.1301 | -0.0292 | -2.4935
-2.5 | -0.304 | 0.12613 | -0.0317 | -2.4102
-2 | -0.2838 | 0.12216 | -0.0323 | -2.3232
-1.5 | -0.2644 | 0.11881 | -0.0313 | -2.2254
1.5 | 0.2646 | 0.10116 | -0.1448 | 2.6157
2 | 0.344 | 0.1041 | -0.1531 | 3.3045
2.5 | 0.3761 | 0.10574 | -0.1542 | 3.5568
3 | 0.4109 | 0.10877 | -0.1555 | 3.7777
3.5 | 0.4741 | 0.11421 | -0.1592 | 4.1511
4 | 0.5055 | 0.1171 | -0.1592 | 4.3168
4.5 | 0.53 | 0.11974 | -0.1587 | 4.4263
5 | 0.5532 | 0.122 | -0.1563 | 4.5344
5.5 | 0.6078 | 0.12844 | -0.1591 | 4.7322
6 | 0.6209 | 0.13153 | -0.1584 | 4.7206
6.5 | 0.6429 | 0.13594 | -0.1585 | 4.7293
7 | 0.6876 | 0.1426 | -0.1603 | 4.8219
7.5 | 0.7117 | 0.1465 | -0.1605 | 4.858
8 | 0.7282 | 0.15034 | -0.1605 | 4.8437
8.5 | 0.7538 | 0.15548 | -0.1613 | 4.8482
9.5 | 0.8102 | 0.16519 | -0.163 | 4.9047
10 | 0.8283 | 0.16952 | -0.1637 | 4.8861
10.5 | 0.8618 | 0.17605 | -0.1651 | 4.8952
11.5 | 0.9024 | 0.18449 | -0.1672 | 4.8913
12 | 0.9215 | 0.18938 | -0.1686 | 4.8659
12.5 | 0.9666 | 0.19804 | -0.1701 | 4.8808
13 | 0.9699 | 0.19963 | -0.1716 | 4.8585
13.5 | 0.9866 | 0.20448 | -0.1735 | 4.8249
14 | 1.0217 | 0.21151 | -0.1749 | 4.8305
14.5 | 1.0277 | 0.21408 | -0.1772 | 4.8005
15.5 | 1.0685 | 0.22395 | -0.1813 | 4.7712
16 | 1.1102 | 0.2347 | -0.1827 | 4.7303
16.5 | 1.1081 | 0.2336 | -0.1857 | 4.7436
17 | 1.1482 | 0.24458 | -0.1871 | 4.6946
17.5 | 1.1441 | 0.24301 | -0.1907 | 4.708
18 | 1.1799 | 0.25231 | -0.1921 | 4.6764
18.5 | 1.1802 | 0.25248 | -0.1958 | 4.6744
19 | 1.2061 | 0.25866 | -0.1978 | 4.6629
19.5 | 1.2183 | 0.26272 | -0.201 | 4.6373
20 | 1.2354 | 0.26663 | -0.2038 | 4.6334

## 5. Re 50k Mach 0.25 (1)
BIGFOIL.COM POLAR EXPORT
goe482
GOE 482 |  |  |  | Cl Max: | 2.399 | at alpha= | 13.5 | deg
JavaFoil+Calcfoil stall+Eppler ext transition |  |  |  | L/D Max: | 42.957 | at alpha= | 2 | deg
Re: | 50000 |  |  | Cd Min: | 0.02766 | at alpha= | 0 | deg
Mach: | 0.25 |  |  | Cl=0 at alpha= | -9.5 | deg
|  |  |  | @ Cl=0.1, Cd= | 0.072801
|  |  |  | @ Cl=0.4, Cd= | 0.05465
|  |  |  | @ Cl=0.6, Cd= | 0.048558
alpha (deg) | Cl | Cd | Cm | Cl/Cd
-20 | -0.452 | 0.35456 | -0.077 | -1.275
-19.5 | -0.469 | 0.32952 | -0.079 | -1.424
-19 | -0.482 | 0.29458 | -0.079 | -1.637
-18.5 | -0.491 | 0.27407 | -0.08 | -1.792
-18 | -0.496 | 0.26223 | -0.083 | -1.892
-17.5 | -0.496 | 0.24663 | -0.084 | -2.013
-17 | -0.492 | 0.22475 | -0.084 | -2.191
-16.5 | -0.484 | 0.20734 | -0.084 | -2.334
-16 | -0.466 | 0.19203 | -0.086 | -2.428
-15.5 | -0.445 | 0.18397 | -0.086 | -2.417
-15 | -0.42 | 0.16981 | -0.087 | -2.475
-14.5 | -0.393 | 0.16131 | -0.088 | -2.437
-14 | -0.363 | 0.14826 | -0.088 | -2.45
-13.5 | -0.331 | 0.13818 | -0.088 | -2.394
-13 | -0.296 | 0.12879 | -0.089 | -2.299
-12.5 | -0.259 | 0.11944 | -0.09 | -2.171
-12 | -0.22 | 0.11227 | -0.091 | -1.962
-11.5 | -0.179 | 0.10693 | -0.091 | -1.677
-11 | -0.137 | 0.09891 | -0.092 | -1.382
-10.5 | -0.092 | 0.09348 | -0.092 | -0.989
-10 | -0.047 | 0.08836 | -0.093 | -0.53
-9.5 | 0 | 0.0824 | -0.093 | 0
-9 | 0.048 | 0.07582 | -0.095 | 0.632
-8.5 | 0.097 | 0.07301 | -0.095 | 1.326
-8 | 0.146 | 0.06959 | -0.096 | 2.102
-7.5 | 0.196 | 0.06532 | -0.098 | 3.007
-7 | 0.247 | 0.06232 | -0.099 | 3.965
-6.5 | 0.298 | 0.05946 | -0.1 | 5.013
-6 | 0.35 | 0.05664 | -0.1 | 6.172
-5.5 | 0.401 | 0.05461 | -0.101 | 7.351
-5 | 0.453 | 0.05239 | -0.102 | 8.655
-4.5 | 0.506 | 0.05071 | -0.102 | 9.973
-4 | 0.558 | 0.04939 | -0.103 | 11.3
-3.5 | 0.611 | 0.04834 | -0.104 | 12.633
-3 | 0.663 | 0.04734 | -0.105 | 14.016
-2.5 | 0.715 | 0.04662 | -0.106 | 15.339
-2 | 0.767 | 0.04629 | -0.107 | 16.561
-1.5 | 0.818 | 0.04608 | -0.109 | 17.756
-1 | 0.871 | 0.04565 | -0.113 | 19.09
-0.5 | 0.926 | 0.04531 | -0.119 | 20.435
0 | 1.126 | 0.02766 | -0.197 | 40.702
0.5 | 1.184 | 0.02863 | -0.198 | 41.336
1 | 1.242 | 0.02951 | -0.199 | 42.088
1.5 | 1.301 | 0.03057 | -0.2 | 42.569
2 | 1.356 | 0.03157 | -0.2 | 42.957
2.5 | 1.411 | 0.03293 | -0.2 | 42.856
3 | 1.466 | 0.03485 | -0.2 | 42.068
3.5 | 1.52 | 0.03562 | -0.201 | 42.666
4 | 1.57 | 0.03733 | -0.2 | 42.057
4.5 | 1.624 | 0.03886 | -0.201 | 41.781
5 | 1.674 | 0.04051 | -0.201 | 41.326
5.5 | 1.722 | 0.04295 | -0.2 | 40.091
6 | 1.774 | 0.04478 | -0.2 | 39.609
6.5 | 1.816 | 0.0478 | -0.198 | 37.982
7 | 1.858 | 0.05048 | -0.197 | 36.802
7.5 | 1.921 | 0.05227 | -0.2 | 36.753
8 | 1.965 | 0.05553 | -0.199 | 35.393
8.5 | 2.018 | 0.05832 | -0.2 | 34.605
9 | 2.064 | 0.06135 | -0.2 | 33.649
9.5 | 2.105 | 0.06481 | -0.199 | 32.476
10 | 2.147 | 0.06852 | -0.199 | 31.327
10.5 | 2.19 | 0.07176 | -0.199 | 30.522
11 | 2.234 | 0.07664 | -0.199 | 29.152
11.5 | 2.272 | 0.0804 | -0.198 | 28.253
12 | 2.307 | 0.08633 | -0.198 | 26.728
12.5 | 2.328 | 0.09031 | -0.198 | 25.78
13 | 2.397 | 0.09648 | -0.207 | 24.844
13.5 | 2.399 | 0.10228 | -0.206 | 23.459
14 | 2.395 | 0.10857 | -0.206 | 22.056
14.5 | 2.382 | 0.11503 | -0.205 | 20.708
15 | 2.363 | 0.12142 | -0.205 | 19.46
15.5 | 2.337 | 0.13154 | -0.205 | 17.764
16 | 2.068 | 0.15164 | -0.109 | 13.634
16.5 | 2.028 | 0.16253 | -0.098 | 12.476
17 | 1.984 | 0.17298 | -0.096 | 11.469
17.5 | 1.932 | 0.18412 | -0.095 | 10.494
18 | 1.873 | 0.19836 | -0.094 | 9.441
18.5 | 1.806 | 0.21369 | -0.092 | 8.451

## 6. Re 50k Mach 0.25 (2)
BIGFOIL.COM POLAR EXPORT
goe482
GOE 482 |  |  |  | Cl Max: | -0.0343 | at alpha= | -7.5 | deg
XFOIL ncrit=9 |  |  |  | L/D Max: | -0.25289 | at alpha= | -7.5 | deg
Re: | 50000 |  |  | Cd Min: | 0.16126 | at alpha= | -10 | deg
Mach: | 0.25 |  |  | Cl=0 at alpha= | -99 | deg
|  |  |  | @ Cl=0.1, Cd= | 0.13055
|  |  |  | @ Cl=0.4, Cd= | 0.13055
|  |  |  | @ Cl=0.6, Cd= | 0.13055
alpha (deg) | Cl | Cd | Cm | Cl/Cd
-10 | -0.1278 | 0.16126 | -0.0615 | -0.79251
-9.5 | -0.0725 | 0.149 | -0.0655 | -0.48658
-9 | -0.0912 | 0.15124 | -0.0679 | -0.60302
-8.5 | -0.0454 | 0.14137 | -0.0703 | -0.32114
-8 | -0.0731 | 0.14429 | -0.0712 | -0.50662
-7.5 | -0.0343 | 0.13563 | -0.0711 | -0.25289
-7 | -0.0829 | 0.13904 | -0.065 | -0.59623
-6.5 | -0.0717 | 0.13422 | -0.0629 | -0.5342
-6 | -0.0976 | 0.13486 | -0.0595 | -0.72371
-5.5 | -0.3094 | 0.14925 | -0.0222 | -2.073
-5 | -0.3761 | 0.15223 | -0.0198 | -2.4706
-4.5 | -0.3354 | 0.14422 | -0.0177 | -2.3256
-4 | -0.3322 | 0.14072 | -0.0193 | -2.3607
-3.5 | -0.3291 | 0.13784 | -0.0232 | -2.3876
-3 | -0.3137 | 0.13437 | -0.0267 | -2.3346
-2.5 | -0.2964 | 0.13055 | -0.0294 | -2.2704

## 7. Re 50k Mach 0.50 (1)
BIGFOIL.COM POLAR EXPORT
goe482
GOE 482 |  |  |  | Cl Max: | 2.331 | at alpha= | 11.5 | deg
JavaFoil+Calcfoil stall+Eppler ext transition |  |  |  | L/D Max: | 37.638 | at alpha= | 0 | deg
Re: | 50000 |  |  | Cd Min: | 0.03292 | at alpha= | 0 | deg
Mach: | 0.5 |  |  | Cl=0 at alpha= | -9.5 | deg
|  |  |  | @ Cl=0.1, Cd= | 0.09165
|  |  |  | @ Cl=0.4, Cd= | 0.061888
|  |  |  | @ Cl=0.6, Cd= | 0.054177
alpha (deg) | Cl | Cd | Cm | Cl/Cd
-20 | -0.574 | 0.36534 | -0.106 | -1.572
-19.5 | -0.548 | 0.37179 | -0.107 | -1.474
-19 | -0.521 | 0.36282 | -0.107 | -1.437
-18.5 | -0.494 | 0.41267 | -0.106 | -1.197
-18 | -0.466 | 0.35467 | -0.1 | -1.313
-17.5 | -0.439 | 0.32814 | -0.099 | -1.337
-17 | -0.411 | 0.34935 | -0.097 | -1.177
-16.5 | -0.384 | 0.33456 | -0.097 | -1.149
-16 | -0.357 | 0.33277 | -0.097 | -1.074
-15.5 | -0.33 | 0.32311 | -0.097 | -1.022
-15 | -0.303 | 0.29224 | -0.1 | -1.038
-14.5 | -0.276 | 0.285 | -0.1 | -0.969
-14 | -0.249 | 0.27234 | -0.1 | -0.914
-13.5 | -0.221 | 0.31988 | -0.098 | -0.692
-13 | -0.194 | 0.30789 | -0.099 | -0.63
-12.5 | -0.166 | 0.26476 | -0.101 | -0.629
-12 | -0.139 | 0.25653 | -0.101 | -0.541
-11.5 | -0.111 | 0.26127 | -0.1 | -0.426
-11 | -0.083 | 0.25205 | -0.1 | -0.331
-10.5 | -0.056 | 0.23181 | -0.1 | -0.24
-10 | -0.037 | 0.14477 | -0.1 | -0.253
-9.5 | 0 | 0.11565 | -0.101 | 0
-9 | 0.048 | 0.10525 | -0.103 | 0.453
-8.5 | 0.1 | 0.09165 | -0.106 | 1.091
-8 | 0.154 | 0.08464 | -0.107 | 1.821
-7.5 | 0.21 | 0.07764 | -0.107 | 2.703
-7 | 0.267 | 0.07193 | -0.108 | 3.709
-6.5 | 0.325 | 0.06638 | -0.109 | 4.89
-6 | 0.383 | 0.06285 | -0.11 | 6.094
-5.5 | 0.442 | 0.05951 | -0.11 | 7.424
-5 | 0.501 | 0.05708 | -0.111 | 8.777
-4.5 | 0.56 | 0.05519 | -0.112 | 10.152
-4 | 0.62 | 0.05367 | -0.113 | 11.546
-3.5 | 0.679 | 0.05243 | -0.113 | 12.955
-3 | 0.739 | 0.05129 | -0.114 | 14.405
-2.5 | 0.796 | 0.05081 | -0.115 | 15.67
-2 | 0.853 | 0.05069 | -0.117 | 16.834
-1.5 | 0.91 | 0.05014 | -0.118 | 18.155
-1 | 0.967 | 0.05039 | -0.119 | 19.198
-0.5 | 1.027 | 0.05075 | -0.126 | 20.235
0 | 1.239 | 0.03292 | -0.131 | 37.638
0.5 | 1.302 | 0.03513 | -0.218 | 37.052
1 | 1.361 | 0.03692 | -0.218 | 36.871
1.5 | 1.424 | 0.03862 | -0.219 | 36.861
2 | 1.478 | 0.04039 | -0.218 | 36.6
2.5 | 1.536 | 0.04266 | -0.218 | 35.992
3 | 1.584 | 0.04551 | -0.216 | 34.799
3.5 | 1.642 | 0.04737 | -0.217 | 34.658
4 | 1.684 | 0.05019 | -0.214 | 33.559
4.5 | 1.742 | 0.053 | -0.215 | 32.871
5 | 1.79 | 0.05619 | -0.214 | 31.848
5.5 | 1.844 | 0.05931 | -0.214 | 31.086
6 | 1.899 | 0.06385 | -0.215 | 29.741
6.5 | 1.951 | 0.0674 | -0.215 | 28.952
7 | 2.004 | 0.07216 | -0.216 | 27.776
7.5 | 2.051 | 0.07638 | -0.216 | 26.852
8 | 2.098 | 0.08283 | -0.216 | 25.326
8.5 | 2.134 | 0.08758 | -0.215 | 24.36
9 | 2.17 | 0.09495 | -0.214 | 22.85
9.5 | 2.199 | 0.10065 | -0.213 | 21.852
10 | 2.221 | 0.11072 | -0.211 | 20.062
10.5 | 2.244 | 0.11983 | -0.21 | 18.729
11 | 2.261 | 0.12764 | -0.209 | 17.713
11.5 | 2.331 | 0.14617 | -0.22 | 15.95
12 | 2.319 | 0.16343 | -0.22 | 14.188
12.5 | 1.952 | 0.13209 | -0.123 | 14.775
13 | 1.271 | 0.20526 | -0.088 | 6.191
13.5 | 1.299 | 0.21444 | -0.093 | 6.057
14 | 1.328 | 0.23455 | -0.103 | 5.661
14.5 | 1.357 | 0.32716 | -0.112 | 4.147
15 | 1.385 | 0.31915 | -0.113 | 4.338
15.5 | 1.413 | 0.3331 | -0.116 | 4.241
16 | 1.474 | 0.52824 | -0.171 | 2.79
16.5 | 1.504 | 0.54735 | -0.173 | 2.747

## 8. Re 50k Mach 0.50 (2)
BIGFOIL.COM POLAR EXPORT
goe482
GOE 482 |  |  |  | Cl Max: | 1.3952 | at alpha= | 20 | deg
XFOIL ncrit=9 |  |  |  | L/D Max: | 4.7006 | at alpha= | 11 | deg
Re: | 50000 |  |  | Cd Min: | 0.31399 | at alpha= | 20 | deg
Mach: | 0.5 |  |  | Cl=0 at alpha= | 2.6893 | deg
|  |  |  | @ Cl=0.1, Cd= | 0.11925
|  |  |  | @ Cl=0.4, Cd= | 0.12656
|  |  |  | @ Cl=0.6, Cd= | 0.14483
alpha (deg) | Cl | Cd | Cm | Cl/Cd
-7 | -0.0338 | 0.15195 | -0.0711 | -0.22244
-6.5 | -0.0454 | 0.15013 | -0.0653 | -0.3024
-6 | -0.0679 | 0.15052 | -0.0638 | -0.4511
-5.5 | -0.0787 | 0.1479 | -0.0572 | -0.53212
-5 | -0.139 | 0.15176 | -0.0507 | -0.91592
-4.5 | -0.1178 | 0.14623 | -0.0491 | -0.80558
-4 | -0.2466 | 0.15483 | -0.0314 | -1.5927
-3.5 | -0.292 | 0.15417 | -0.0243 | -1.894
-3 | -0.277 | 0.15034 | -0.0246 | -1.8425
-2.5 | -0.2848 | 0.14645 | -0.0219 | -1.9447
-2 | -0.296 | 0.1434 | -0.0205 | -2.0642
-1.5 | -0.283 | 0.14031 | -0.0209 | -2.017
-1 | -0.2715 | 0.13821 | -0.0267 | -1.9644
-0.5 | -0.271 | 0.13354 | -0.0228 | -2.0294
0 | -0.2446 | 0.13136 | -0.0268 | -1.8621
0.5 | -0.2254 | 0.12761 | -0.0253 | -1.7663
2.5 | -0.1993 | 0.1148 | -0.0013 | -1.7361
3 | 0.3271 | 0.12262 | -0.157 | 2.6676
3.5 | 0.4047 | 0.12681 | -0.1669 | 3.1914
4 | 0.4672 | 0.13135 | -0.1719 | 3.5569
4.5 | 0.5046 | 0.13457 | -0.1743 | 3.7497
5 | 0.5534 | 0.13978 | -0.1769 | 3.9591
5.5 | 0.6058 | 0.14546 | -0.1789 | 4.1647
6 | 0.6332 | 0.14826 | -0.1786 | 4.2709
6.5 | 0.6665 | 0.15228 | -0.1783 | 4.3768
7 | 0.7155 | 0.15933 | -0.1805 | 4.4907
7.5 | 0.7357 | 0.16262 | -0.1811 | 4.524
8 | 0.7651 | 0.16789 | -0.1825 | 4.5572
8.5 | 0.8117 | 0.17607 | -0.1845 | 4.6101
10 | 0.8895 | 0.19042 | -0.1888 | 4.6713
10.5 | 0.9361 | 0.20008 | -0.1908 | 4.6786
11 | 0.9547 | 0.2031 | -0.1925 | 4.7006
11.5 | 0.9747 | 0.20775 | -0.1946 | 4.6917
12 | 1.0179 | 0.21797 | -0.1968 | 4.6699
12.5 | 1.0349 | 0.22067 | -0.199 | 4.6898
13 | 1.0571 | 0.22643 | -0.2016 | 4.6686
13.5 | 1.0916 | 0.23415 | -0.2038 | 4.662
14 | 1.1077 | 0.23808 | -0.2069 | 4.6526
14.5 | 1.1473 | 0.24815 | -0.2089 | 4.6234
15 | 1.1585 | 0.25064 | -0.2124 | 4.6222
15.5 | 1.1937 | 0.25943 | -0.2147 | 4.6012
16 | 1.2089 | 0.26323 | -0.2183 | 4.5926
16.5 | 1.2365 | 0.26998 | -0.2211 | 4.58
17 | 1.2647 | 0.27894 | -0.2241 | 4.5339
17.5 | 1.2815 | 0.28169 | -0.2278 | 4.5493
18.5 | 1.3275 | 0.29487 | -0.2347 | 4.502
19 | 1.3549 | 0.30233 | -0.2377 | 4.4815
19.5 | 1.3825 | 0.3128 | -0.2409 | 4.4198
20 | 1.3952 | 0.31399 | -0.2456 | 4.4435

## 9. Re 100k Mach 0.00 (1)
BIGFOIL.COM POLAR EXPORT
goe482
GOE 482 |  |  |  | Cl Max: | 2.43 | at alpha= | 14.5 | deg
JavaFoil+Calcfoil stall+Eppler ext transition |  |  |  | L/D Max: | 60.855 | at alpha= | 4 | deg
Re: | 100000 |  |  | Cd Min: | 0.01796 | at alpha= | -1 | deg
Mach: | 0 |  |  | Cl=0 at alpha= | -9.5 | deg
|  |  |  | @ Cl=0.1, Cd= | 0.062155
|  |  |  | @ Cl=0.4, Cd= | 0.047194
|  |  |  | @ Cl=0.6, Cd= | 0.04202
alpha (deg) | Cl | Cd | Cm | Cl/Cd
-20 | -0.631 | 0.2237 | -0.082 | -2.819
-19.5 | -0.623 | 0.2108 | -0.081 | -2.957
-19 | -0.614 | 0.20317 | -0.083 | -3.022
-18.5 | -0.602 | 0.19079 | -0.084 | -3.157
-18 | -0.588 | 0.18379 | -0.083 | -3.199
-17.5 | -0.572 | 0.16907 | -0.085 | -3.381
-17 | -0.552 | 0.16081 | -0.085 | -3.434
-16.5 | -0.531 | 0.15352 | -0.086 | -3.456
-16 | -0.503 | 0.14367 | -0.086 | -3.503
-15.5 | -0.474 | 0.13862 | -0.086 | -3.416
-15 | -0.442 | 0.1334 | -0.087 | -3.314
-14.5 | -0.409 | 0.12448 | -0.087 | -3.286
-14 | -0.374 | 0.11738 | -0.088 | -3.189
-13.5 | -0.338 | 0.11113 | -0.088 | -3.042
-13 | -0.3 | 0.10618 | -0.089 | -2.829
-12.5 | -0.261 | 0.09848 | -0.09 | -2.652
-12 | -0.221 | 0.09272 | -0.09 | -2.378
-11.5 | -0.179 | 0.08888 | -0.091 | -2.01
-11 | -0.136 | 0.08361 | -0.091 | -1.621
-10.5 | -0.091 | 0.0787 | -0.093 | -1.161
-10 | -0.046 | 0.07451 | -0.093 | -0.619
-9.5 | 0 | 0.06944 | -0.095 | -0.001
-9 | 0.047 | 0.0669 | -0.093 | 0.701
-8.5 | 0.095 | 0.06241 | -0.096 | 1.516
-8 | 0.143 | 0.05996 | -0.096 | 2.381
-7.5 | 0.191 | 0.0566 | -0.098 | 3.381
-7 | 0.24 | 0.05416 | -0.098 | 4.44
-6.5 | 0.29 | 0.0517 | -0.1 | 5.609
-6 | 0.34 | 0.04956 | -0.1 | 6.854
-5.5 | 0.39 | 0.04752 | -0.101 | 8.204
-5 | 0.44 | 0.04589 | -0.102 | 9.592
-4.5 | 0.491 | 0.04437 | -0.103 | 11.06
-4 | 0.542 | 0.04319 | -0.104 | 12.538
-3.5 | 0.592 | 0.04216 | -0.105 | 14.052
-3 | 0.644 | 0.04125 | -0.107 | 15.6
-2.5 | 0.694 | 0.04045 | -0.108 | 17.149
-2 | 0.745 | 0.03984 | -0.111 | 18.694
-1.5 | 0.797 | 0.03884 | -0.117 | 20.527
-1 | 1.031 | 0.01796 | -0.197 | 57.395
-0.5 | 1.092 | 0.01855 | -0.197 | 58.868
0 | 1.118 | 0.01983 | -0.197 | 56.369
0.5 | 1.173 | 0.0203 | -0.197 | 57.796
1 | 1.232 | 0.02075 | -0.198 | 59.373
1.5 | 1.289 | 0.02141 | -0.199 | 60.218
2 | 1.346 | 0.0223 | -0.199 | 60.334
2.5 | 1.401 | 0.02307 | -0.2 | 60.715
3 | 1.457 | 0.02444 | -0.2 | 59.629
3.5 | 1.512 | 0.02484 | -0.201 | 60.851
4 | 1.566 | 0.02573 | -0.201 | 60.855
4.5 | 1.62 | 0.02697 | -0.202 | 60.047
5 | 1.674 | 0.02783 | -0.202 | 60.174
5.5 | 1.726 | 0.02896 | -0.202 | 59.609
6 | 1.78 | 0.03023 | -0.203 | 58.891
6.5 | 1.829 | 0.03181 | -0.203 | 57.504
7 | 1.878 | 0.03295 | -0.203 | 56.99
7.5 | 1.931 | 0.03468 | -0.203 | 55.67
8 | 1.981 | 0.03648 | -0.203 | 54.317
8.5 | 2.033 | 0.03833 | -0.204 | 53.033
9 | 2.081 | 0.04041 | -0.204 | 51.497
9.5 | 2.127 | 0.04218 | -0.204 | 50.432
10 | 2.172 | 0.0443 | -0.204 | 49.035
10.5 | 2.217 | 0.04675 | -0.204 | 47.42
11 | 2.261 | 0.04936 | -0.204 | 45.799
11.5 | 2.302 | 0.05183 | -0.204 | 44.427
12 | 2.338 | 0.05541 | -0.203 | 42.192
12.5 | 2.361 | 0.05815 | -0.203 | 40.604
13 | 2.397 | 0.07161 | -0.205 | 33.474
13.5 | 2.413 | 0.07579 | -0.205 | 31.843
14 | 2.423 | 0.07977 | -0.205 | 30.381
14.5 | 2.43 | 0.08514 | -0.205 | 28.54
15 | 2.429 | 0.09085 | -0.204 | 26.732
15.5 | 2.428 | 0.09412 | -0.204 | 25.8
16 | 2.42 | 0.09973 | -0.204 | 24.266
16.5 | 2.405 | 0.10446 | -0.203 | 23.026
17 | 2.387 | 0.11048 | -0.203 | 21.607
17.5 | 2.362 | 0.11788 | -0.202 | 20.033
18 | 2.336 | 0.12246 | -0.202 | 19.074
18.5 | 2.306 | 0.13247 | -0.202 | 17.406
19 | 2.272 | 0.13941 | -0.202 | 16.297
19.5 | 2.012 | 0.18632 | -0.113 | 10.801

## 10. Re 100k Mach 0.00 (2)
BIGFOIL.COM POLAR EXPORT
goe482
GOE 482 |  |  |  | Cl Max: | 1.2833 | at alpha= | 5 | deg
XFOIL ncrit=9 |  |  |  | L/D Max: | 35.7685 | at alpha= | 2.5 | deg
Re: | 100000 |  |  | Cd Min: | 0.21725 | at alpha= | -20 | deg
Mach: | 0 |  |  | Cl=0 at alpha= | -12.6638 | deg
|  |  |  | @ Cl=0.1, Cd= | 0.12252
|  |  |  | @ Cl=0.4, Cd= | 0.057965
|  |  |  | @ Cl=0.6, Cd= | 0.036286
alpha (deg) | Cl | Cd | Cm | Cl/Cd
-20 | -0.2337 | 0.21725 | -0.0412 | -1.0757
-19.5 | -0.2194 | 0.21186 | -0.0435 | -1.0356
-19 | -0.2024 | 0.20616 | -0.0448 | -0.98176
-18.5 | -0.1884 | 0.20147 | -0.0465 | -0.93513
-18 | -0.1795 | 0.19801 | -0.0489 | -0.90652
-17.5 | -0.1717 | 0.1937 | -0.0503 | -0.88642
-17 | -0.16 | 0.18856 | -0.0495 | -0.84854
-16.5 | -0.1635 | 0.18655 | -0.0468 | -0.87644
-16 | -0.1937 | 0.18858 | -0.0386 | -1.0272
-15.5 | -0.216 | 0.18932 | -0.0343 | -1.1409
-15 | -0.1748 | 0.18005 | -0.0444 | -0.97084
-14.5 | -0.1334 | 0.1717 | -0.0532 | -0.77694
-14 | -0.115 | 0.1681 | -0.065 | -0.68412
-13.5 | -0.0583 | 0.15558 | -0.0718 | -0.37473
-13 | -0.0273 | 0.14889 | -0.0797 | -0.18336
-12.5 | 0.0133 | 0.14014 | -0.0898 | 0.094905
-12 | 0.0479 | 0.13323 | -0.0958 | 0.35953
-11.5 | 0.075 | 0.12662 | -0.1057 | 0.59232
-11 | 0.1268 | 0.11812 | -0.113 | 1.0735
-10.5 | 0.1502 | 0.11221 | -0.1207 | 1.3386
-10 | 0.2031 | 0.10449 | -0.1286 | 1.9437
-9.5 | 0.2214 | 0.09933 | -0.1334 | 2.2289
-9 | 0.2544 | 0.09405 | -0.1352 | 2.7049
-8.5 | 0.2427 | 0.09259 | -0.139 | 2.6212
-8 | 0.2893 | 0.08584 | -0.1373 | 3.3702
-7.5 | 0.2502 | 0.088 | -0.1366 | 2.8432
-7 | 0.3037 | 0.07955 | -0.1363 | 3.8177
-6.5 | 0.3053 | 0.07767 | -0.1342 | 3.9307
-6 | 0.2935 | 0.0755 | -0.1328 | 3.8874
-5.5 | 0.3134 | 0.07233 | -0.129 | 4.3329
-5 | 0.3046 | 0.07037 | -0.1328 | 4.3285
-4.5 | 0.3227 | 0.06765 | -0.1268 | 4.7701
-4 | 0.3593 | 0.06308 | -0.1321 | 5.6959
-3.5 | 0.3796 | 0.06019 | -0.1353 | 6.3067
-3 | 0.3997 | 0.058 | -0.1364 | 6.8914
-2.5 | 0.581 | 0.037 | -0.1823 | 15.7027
-2 | 0.6292 | 0.03519 | -0.1836 | 17.8801
-1.5 | 0.6808 | 0.03404 | -0.1841 | 20
-1 | 0.7602 | 0.03167 | -0.1873 | 24.0038
-0.5 | 0.7965 | 0.03211 | -0.1851 | 24.8054
0 | 0.8803 | 0.02994 | -0.1883 | 29.4021
0.5 | 0.9097 | 0.03094 | -0.1852 | 29.4021
1 | 0.9486 | 0.03174 | -0.1834 | 29.8866
1.5 | 1.0201 | 0.03084 | -0.1844 | 33.0772
2 | 1.035 | 0.03309 | -0.179 | 31.2783
2.5 | 1.1124 | 0.0311 | -0.1805 | 35.7685
3 | 1.125 | 0.0342 | -0.176 | 32.8947
4 | 1.2117 | 0.03717 | -0.1738 | 32.5989
5 | 1.2833 | 0.04088 | -0.1697 | 31.3919

## 11. Re 100k Mach 0.10 (1)
BIGFOIL.COM POLAR EXPORT
goe482
GOE 482 |  |  |  | Cl Max: | 2.428 | at alpha= | 14.5 | deg
JavaFoil+Calcfoil stall+Eppler ext transition |  |  |  | L/D Max: | 60.526 | at alpha= | 3.5 | deg
Re: | 100000 |  |  | Cd Min: | 0.01799 | at alpha= | -1 | deg
Mach: | 0.1 |  |  | Cl=0 at alpha= | -9.5 | deg
|  |  |  | @ Cl=0.1, Cd= | 0.06246
|  |  |  | @ Cl=0.4, Cd= | 0.047431
|  |  |  | @ Cl=0.6, Cd= | 0.042217
alpha (deg) | Cl | Cd | Cm | Cl/Cd
-20 | -0.613 | 0.23009 | -0.082 | -2.663
-19.5 | -0.608 | 0.22103 | -0.082 | -2.75
-19 | -0.601 | 0.209 | -0.083 | -2.874
-18.5 | -0.591 | 0.19374 | -0.084 | -3.05
-18 | -0.579 | 0.18644 | -0.083 | -3.103
-17.5 | -0.564 | 0.17175 | -0.085 | -3.283
-17 | -0.546 | 0.16496 | -0.086 | -3.312
-16.5 | -0.526 | 0.15504 | -0.086 | -3.392
-16 | -0.5 | 0.14983 | -0.087 | -3.334
-15.5 | -0.471 | 0.14286 | -0.087 | -3.295
-15 | -0.44 | 0.13316 | -0.087 | -3.304
-14.5 | -0.408 | 0.12746 | -0.087 | -3.198
-14 | -0.373 | 0.11982 | -0.088 | -3.116
-13.5 | -0.338 | 0.11302 | -0.088 | -2.986
-13 | -0.3 | 0.10558 | -0.089 | -2.842
-12.5 | -0.261 | 0.09891 | -0.09 | -2.64
-12 | -0.221 | 0.09372 | -0.091 | -2.355
-11.5 | -0.179 | 0.08997 | -0.091 | -1.988
-11 | -0.136 | 0.08457 | -0.092 | -1.605
-10.5 | -0.092 | 0.07909 | -0.093 | -1.158
-10 | -0.046 | 0.07512 | -0.093 | -0.616
-9.5 | 0 | 0.06995 | -0.095 | -0.001
-9 | 0.047 | 0.06747 | -0.094 | 0.697
-8.5 | 0.095 | 0.06276 | -0.096 | 1.513
-8 | 0.143 | 0.05988 | -0.096 | 2.393
-7.5 | 0.192 | 0.05688 | -0.098 | 3.379
-7 | 0.241 | 0.05439 | -0.099 | 4.44
-6.5 | 0.291 | 0.05192 | -0.1 | 5.61
-6 | 0.341 | 0.04972 | -0.101 | 6.864
-5.5 | 0.392 | 0.0477 | -0.102 | 8.212
-5 | 0.442 | 0.04602 | -0.103 | 9.611
-4.5 | 0.493 | 0.04465 | -0.104 | 11.046
-4 | 0.544 | 0.0433 | -0.105 | 12.567
-3.5 | 0.595 | 0.04231 | -0.106 | 14.072
-3 | 0.647 | 0.04134 | -0.107 | 15.64
-2.5 | 0.697 | 0.04056 | -0.108 | 17.186
-2 | 0.748 | 0.04006 | -0.11 | 18.667
-1.5 | 0.801 | 0.03907 | -0.116 | 20.493
-1 | 1.036 | 0.01799 | -0.197 | 57.601
-0.5 | 1.097 | 0.01859 | -0.197 | 59.013
0 | 1.122 | 0.01992 | -0.197 | 56.319
0.5 | 1.178 | 0.02047 | -0.198 | 57.536
1 | 1.237 | 0.0209 | -0.199 | 59.202
1.5 | 1.294 | 0.02158 | -0.2 | 59.984
2 | 1.352 | 0.02252 | -0.2 | 60.049
2.5 | 1.408 | 0.0233 | -0.201 | 60.413
3 | 1.464 | 0.02469 | -0.201 | 59.294
3.5 | 1.518 | 0.02507 | -0.202 | 60.526
4 | 1.572 | 0.02599 | -0.202 | 60.492
4.5 | 1.627 | 0.02723 | -0.203 | 59.761
5 | 1.681 | 0.02814 | -0.203 | 59.721
5.5 | 1.733 | 0.02928 | -0.203 | 59.175
6 | 1.787 | 0.03062 | -0.204 | 58.359
6.5 | 1.836 | 0.03227 | -0.203 | 56.897
7 | 1.888 | 0.03353 | -0.204 | 56.301
7.5 | 1.938 | 0.0353 | -0.204 | 54.89
8 | 1.989 | 0.03717 | -0.204 | 53.504
8.5 | 2.039 | 0.03891 | -0.205 | 52.407
9 | 2.087 | 0.04105 | -0.205 | 50.847
9.5 | 2.133 | 0.04287 | -0.205 | 49.764
10 | 2.179 | 0.0451 | -0.205 | 48.309
10.5 | 2.223 | 0.04767 | -0.205 | 46.637
11 | 2.266 | 0.04996 | -0.205 | 45.35
11.5 | 2.309 | 0.05273 | -0.205 | 43.777
12 | 2.345 | 0.05607 | -0.204 | 41.825
12.5 | 2.364 | 0.05948 | -0.204 | 39.75
13 | 2.401 | 0.07306 | -0.206 | 32.86
13.5 | 2.416 | 0.07756 | -0.206 | 31.148
14 | 2.425 | 0.08241 | -0.205 | 29.429
14.5 | 2.428 | 0.08719 | -0.205 | 27.851
15 | 2.424 | 0.09324 | -0.204 | 26.002
15.5 | 2.421 | 0.0966 | -0.205 | 25.066
16 | 2.408 | 0.10136 | -0.204 | 23.76
16.5 | 2.392 | 0.10748 | -0.204 | 22.251
17 | 2.369 | 0.11388 | -0.204 | 20.807
17.5 | 2.34 | 0.12196 | -0.203 | 19.182
18 | 2.309 | 0.12895 | -0.203 | 17.907
18.5 | 2.274 | 0.13552 | -0.202 | 16.78
19 | 2.235 | 0.14331 | -0.202 | 15.595
19.5 | 1.975 | 0.18988 | -0.11 | 10.4

## 12. Re 100k Mach 0.10 (2)
BIGFOIL.COM POLAR EXPORT
goe482
GOE 482 |  |  |  | Cl Max: | 1.1794 | at alpha= | 4 | deg
XFOIL ncrit=9 |  |  |  | L/D Max: | 33.2138 | at alpha= | 1.5 | deg
Re: | 100000 |  |  | Cd Min: | 0.21792 | at alpha= | -20 | deg
Mach: | 0.1 |  |  | Cl=0 at alpha= | -12.6919 | deg
|  |  |  | @ Cl=0.1, Cd= | 0.12355
|  |  |  | @ Cl=0.4, Cd= | 0.058592
|  |  |  | @ Cl=0.6, Cd= | 0.037195
alpha (deg) | Cl | Cd | Cm | Cl/Cd
-20 | -0.2334 | 0.21792 | -0.0415 | -1.071
-19.5 | -0.2184 | 0.21226 | -0.0437 | -1.0289
-19 | -0.2016 | 0.20665 | -0.0451 | -0.97556
-18.5 | -0.1876 | 0.20196 | -0.0468 | -0.9289
-18 | -0.179 | 0.19863 | -0.0492 | -0.90117
-17.5 | -0.1705 | 0.1941 | -0.0504 | -0.87841
-17 | -0.1597 | 0.18917 | -0.0496 | -0.84421
-16.5 | -0.166 | 0.18762 | -0.0462 | -0.88477
-16 | -0.1959 | 0.1896 | -0.0381 | -1.0332
-15.5 | -0.2127 | 0.18966 | -0.0356 | -1.1215
-15 | -0.1697 | 0.18001 | -0.0455 | -0.94273
-14.5 | -0.1278 | 0.17171 | -0.0547 | -0.74428
-14 | -0.1117 | 0.16862 | -0.0665 | -0.66244
-13.5 | -0.0515 | 0.15548 | -0.0734 | -0.33123
-13 | -0.022 | 0.14905 | -0.0814 | -0.1476
-12.5 | 0.0137 | 0.14074 | -0.0897 | 0.097343
-12 | 0.0549 | 0.13314 | -0.0976 | 0.41235
-11.5 | 0.081 | 0.1266 | -0.1065 | 0.63981
-11 | 0.1344 | 0.11802 | -0.1149 | 1.1388
-10.5 | 0.1585 | 0.11198 | -0.1219 | 1.4154
-10 | 0.2024 | 0.10519 | -0.1278 | 1.9241
-9.5 | 0.2314 | 0.09901 | -0.1348 | 2.3371
-9 | 0.2614 | 0.09406 | -0.1366 | 2.7791
-8.5 | 0.2289 | 0.09518 | -0.1381 | 2.4049
-8 | 0.2962 | 0.08588 | -0.1383 | 3.449
-7.5 | 0.2542 | 0.08833 | -0.1366 | 2.8778
-7 | 0.3116 | 0.07957 | -0.1373 | 3.916
-6.5 | 0.3093 | 0.07803 | -0.135 | 3.9639
-6 | 0.3017 | 0.07551 | -0.1334 | 3.9955
-5.5 | 0.3198 | 0.07245 | -0.1296 | 4.4141
-5 | 0.3096 | 0.07061 | -0.1331 | 4.3846
-4.5 | 0.3248 | 0.06805 | -0.1267 | 4.773
-4 | 0.333 | 0.06541 | -0.129 | 5.091
-3.5 | 0.3842 | 0.06041 | -0.1357 | 6.3599
-3 | 0.4021 | 0.05835 | -0.1367 | 6.8912
-2.5 | 0.5426 | 0.04033 | -0.1766 | 13.454
-2 | 0.6314 | 0.03548 | -0.184 | 17.7959
-1.5 | 0.6781 | 0.03459 | -0.184 | 19.6039
-1 | 0.7656 | 0.03183 | -0.1882 | 24.0528
-0.5 | 0.7985 | 0.03239 | -0.1856 | 24.6527
0 | 0.8401 | 0.03271 | -0.1838 | 25.6833
0.5 | 0.9145 | 0.03114 | -0.186 | 29.3674
1 | 0.9461 | 0.03234 | -0.1833 | 29.2548
1.5 | 1.0283 | 0.03096 | -0.1856 | 33.2138
2 | 1.0378 | 0.03351 | -0.1795 | 30.9699
2.5 | 1.0347 | 0.03623 | -0.1718 | 28.5592
3 | 1.1309 | 0.03443 | -0.1766 | 32.8464
3.5 | 1.0153 | 0.04607 | -0.1604 | 22.0382
4 | 1.1794 | 0.03959 | -0.1701 | 29.7904
4.5 | 1.1248 | 0.04739 | -0.1599 | 23.735

## 13. Re 100k Mach 0.25 (1)
BIGFOIL.COM POLAR EXPORT
goe482
GOE 482 |  |  |  | Cl Max: | 2.417 | at alpha= | 13.5 | deg
JavaFoil+Calcfoil stall+Eppler ext transition |  |  |  | L/D Max: | 59.257 | at alpha= | -0.5 | deg
Re: | 100000 |  |  | Cd Min: | 0.01855 | at alpha= | -1 | deg
Mach: | 0.25 |  |  | Cl=0 at alpha= | -9.5 | deg
|  |  |  | @ Cl=0.1, Cd= | 0.064444
|  |  |  | @ Cl=0.4, Cd= | 0.048802
|  |  |  | @ Cl=0.6, Cd= | 0.043096
alpha (deg) | Cl | Cd | Cm | Cl/Cd
-20 | -0.452 | 0.29321 | -0.08 | -1.543
-19.5 | -0.47 | 0.26932 | -0.082 | -1.743
-19 | -0.483 | 0.25107 | -0.083 | -1.922
-18.5 | -0.492 | 0.23597 | -0.084 | -2.083
-18 | -0.496 | 0.21778 | -0.085 | -2.279
-17.5 | -0.497 | 0.21092 | -0.086 | -2.355
-17 | -0.493 | 0.19444 | -0.086 | -2.534
-16.5 | -0.484 | 0.18169 | -0.087 | -2.665
-16 | -0.467 | 0.16735 | -0.088 | -2.788
-15.5 | -0.445 | 0.15802 | -0.088 | -2.815
-15 | -0.42 | 0.14944 | -0.089 | -2.813
-14.5 | -0.393 | 0.1378 | -0.089 | -2.853
-14 | -0.363 | 0.12936 | -0.09 | -2.808
-13.5 | -0.331 | 0.12115 | -0.09 | -2.731
-13 | -0.296 | 0.11248 | -0.091 | -2.633
-12.5 | -0.259 | 0.10513 | -0.092 | -2.467
-12 | -0.22 | 0.09785 | -0.093 | -2.251
-11.5 | -0.179 | 0.09308 | -0.092 | -1.926
-11 | -0.137 | 0.08723 | -0.094 | -1.568
-10.5 | -0.092 | 0.08241 | -0.094 | -1.122
-10 | -0.047 | 0.07794 | -0.095 | -0.601
-9.5 | 0 | 0.07393 | -0.096 | -0.001
-9 | 0.048 | 0.06758 | -0.097 | 0.709
-8.5 | 0.097 | 0.06459 | -0.098 | 1.499
-8 | 0.146 | 0.0622 | -0.099 | 2.353
-7.5 | 0.196 | 0.05865 | -0.101 | 3.35
-7 | 0.247 | 0.05546 | -0.102 | 4.457
-6.5 | 0.298 | 0.0527 | -0.102 | 5.658
-6 | 0.35 | 0.0506 | -0.103 | 6.912
-5.5 | 0.402 | 0.04873 | -0.104 | 8.239
-5 | 0.454 | 0.04683 | -0.105 | 9.688
-4.5 | 0.506 | 0.0453 | -0.106 | 11.17
-4 | 0.558 | 0.04396 | -0.107 | 12.704
-3.5 | 0.611 | 0.04287 | -0.107 | 14.254
-3 | 0.664 | 0.04195 | -0.109 | 15.827
-2.5 | 0.716 | 0.04118 | -0.11 | 17.376
-2 | 0.767 | 0.04079 | -0.112 | 18.812
-1.5 | 0.822 | 0.03983 | -0.118 | 20.626
-1 | 1.064 | 0.01855 | -0.202 | 57.327
-0.5 | 1.126 | 0.019 | -0.202 | 59.257
0 | 1.149 | 0.0207 | -0.202 | 55.526
0.5 | 1.208 | 0.02141 | -0.203 | 56.435
1 | 1.267 | 0.02206 | -0.204 | 57.425
1.5 | 1.326 | 0.02269 | -0.205 | 58.432
2 | 1.383 | 0.02347 | -0.205 | 58.915
2.5 | 1.441 | 0.02463 | -0.206 | 58.49
3 | 1.497 | 0.02591 | -0.206 | 57.766
3.5 | 1.553 | 0.02644 | -0.207 | 58.73
4 | 1.608 | 0.02783 | -0.207 | 57.777
4.5 | 1.663 | 0.02892 | -0.207 | 57.502
5 | 1.717 | 0.03004 | -0.208 | 57.18
5.5 | 1.77 | 0.03148 | -0.208 | 56.22
6 | 1.823 | 0.0326 | -0.208 | 55.931
6.5 | 1.873 | 0.03467 | -0.208 | 54.027
7 | 1.922 | 0.03647 | -0.208 | 52.719
7.5 | 1.979 | 0.03825 | -0.209 | 51.746
8 | 2.028 | 0.04037 | -0.209 | 50.231
8.5 | 2.078 | 0.04243 | -0.209 | 48.976
9 | 2.125 | 0.04444 | -0.209 | 47.816
9.5 | 2.171 | 0.04732 | -0.209 | 45.879
10 | 2.214 | 0.04993 | -0.209 | 44.353
10.5 | 2.257 | 0.05222 | -0.209 | 43.225
11 | 2.3 | 0.05558 | -0.209 | 41.382
11.5 | 2.338 | 0.05896 | -0.208 | 39.647
12 | 2.369 | 0.06291 | -0.207 | 37.653
12.5 | 2.387 | 0.06609 | -0.207 | 36.122
13 | 2.415 | 0.08213 | -0.209 | 29.4
13.5 | 2.417 | 0.08724 | -0.209 | 27.708
14 | 2.412 | 0.09325 | -0.208 | 25.871
14.5 | 2.4 | 0.099 | -0.208 | 24.242
15 | 2.381 | 0.10604 | -0.208 | 22.451
15.5 | 2.348 | 0.11325 | -0.207 | 20.737
16 | 2.313 | 0.12001 | -0.207 | 19.278
16.5 | 2.269 | 0.12807 | -0.206 | 17.721
17 | 2.215 | 0.1335 | -0.206 | 16.594
17.5 | 2.155 | 0.13899 | -0.206 | 15.506
18 | 1.876 | 0.1782 | -0.104 | 10.525
18.5 | 1.807 | 0.19084 | -0.098 | 9.469

## 14. Re 100k Mach 0.25 (2)
BIGFOIL.COM POLAR EXPORT
goe482
GOE 482 |  |  |  | Cl Max: | 0.9763 | at alpha= | 1.5 | deg
XFOIL ncrit=9 |  |  |  | L/D Max: | 26.6312 | at alpha= | 1.5 | deg
Re: | 100000 |  |  | Cd Min: | 0.21477 | at alpha= | -19.5 | deg
Mach: | 0.25 |  |  | Cl=0 at alpha= | -13.0512 | deg
|  |  |  | @ Cl=0.1, Cd= | 0.13069
|  |  |  | @ Cl=0.4, Cd= | 0.060372
|  |  |  | @ Cl=0.6, Cd= | 0.041101
alpha (deg) | Cl | Cd | Cm | Cl/Cd
-19.5 | -0.2137 | 0.21477 | -0.0449 | -0.99502
-19 | -0.1974 | 0.20949 | -0.0465 | -0.94229
-18.5 | -0.1834 | 0.20481 | -0.0483 | -0.89546
-18 | -0.1767 | 0.20226 | -0.0508 | -0.87363
-17.5 | -0.1657 | 0.19669 | -0.051 | -0.84244
-17 | -0.1612 | 0.19312 | -0.0492 | -0.83471
-16.5 | -0.1837 | 0.19418 | -0.0421 | -0.94603
-16 | -0.205 | 0.19474 | -0.0362 | -1.0527
-15.5 | -0.1928 | 0.19203 | -0.0443 | -1.004
-15 | -0.1417 | 0.18008 | -0.0522 | -0.78687
-14.5 | -0.101 | 0.17205 | -0.0619 | -0.58704
-14 | -0.0716 | 0.16574 | -0.0733 | -0.432
-13.5 | -0.0254 | 0.15599 | -0.0794 | -0.16283
-13 | 0.0029 | 0.15097 | -0.0912 | 0.019209
-12.5 | 0.049 | 0.1404 | -0.0968 | 0.349
-12 | 0.0833 | 0.13411 | -0.1061 | 0.62113
-11.5 | 0.1277 | 0.12501 | -0.1146 | 1.0215
-11 | 0.1599 | 0.11934 | -0.1217 | 1.3399
-10.5 | 0.208 | 0.11049 | -0.1303 | 1.8825
-10 | 0.2304 | 0.10643 | -0.1353 | 2.1648
-9.5 | 0.2564 | 0.10015 | -0.1382 | 2.5602
-9 | 0.2821 | 0.09569 | -0.1397 | 2.9481
-8.5 | 0.2733 | 0.09409 | -0.142 | 2.9047
-8 | 0.3155 | 0.08767 | -0.1404 | 3.5987
-7.5 | 0.2743 | 0.09049 | -0.1398 | 3.0313
-7 | 0.3283 | 0.08172 | -0.1387 | 4.0174
-6.5 | 0.3304 | 0.07984 | -0.1364 | 4.1383
-6 | 0.3053 | 0.07892 | -0.1334 | 3.8685
-5.5 | 0.3287 | 0.0752 | -0.1289 | 4.371
-4.5 | 0.3205 | 0.07147 | -0.1242 | 4.4844
-4 | 0.3493 | 0.06734 | -0.1299 | 5.1871
-3.5 | 0.3452 | 0.06633 | -0.1233 | 5.2043
-3 | 0.3384 | 0.06516 | -0.1223 | 5.1934
-2.5 | 0.4071 | 0.05982 | -0.1289 | 6.8054
-2 | 0.5725 | 0.0418 | -0.176 | 13.6962
-1.5 | 0.6134 | 0.04076 | -0.1769 | 15.0491
-1 | 0.7231 | 0.03643 | -0.1846 | 19.849
-0.5 | 0.745 | 0.03791 | -0.1808 | 19.6518
0 | 0.7465 | 0.04042 | -0.1749 | 18.4686
0.5 | 0.8585 | 0.03699 | -0.1806 | 23.209
1.5 | 0.9763 | 0.03666 | -0.1809 | 26.6312

## 15. Re 100k Mach 0.50 (1)
BIGFOIL.COM POLAR EXPORT
goe482
GOE 482 |  |  |  | Cl Max: | 2.342 | at alpha= | 11.5 | deg
JavaFoil+Calcfoil stall+Eppler ext transition |  |  |  | L/D Max: | 55.721 | at alpha= | -0.5 | deg
Re: | 100000 |  |  | Cd Min: | 0.02247 | at alpha= | -0.5 | deg
Mach: | 0.5 |  |  | Cl=0 at alpha= | -9.5 | deg
|  |  |  | @ Cl=0.1, Cd= | 0.07932
|  |  |  | @ Cl=0.4, Cd= | 0.054427
|  |  |  | @ Cl=0.6, Cd= | 0.047523
alpha (deg) | Cl | Cd | Cm | Cl/Cd
-20 | -0.574 | 0.29934 | -0.107 | -1.919
-19.5 | -0.548 | 0.29188 | -0.108 | -1.877
-19 | -0.521 | 0.28519 | -0.108 | -1.828
-18.5 | -0.494 | 0.31665 | -0.107 | -1.561
-18 | -0.466 | 0.29073 | -0.104 | -1.604
-17.5 | -0.439 | 0.26643 | -0.1 | -1.647
-17 | -0.411 | 0.27036 | -0.098 | -1.521
-16.5 | -0.384 | 0.27452 | -0.098 | -1.4
-16 | -0.357 | 0.26637 | -0.098 | -1.342
-15.5 | -0.33 | 0.25705 | -0.099 | -1.285
-15 | -0.303 | 0.22964 | -0.101 | -1.321
-14.5 | -0.276 | 0.22581 | -0.101 | -1.223
-14 | -0.249 | 0.21776 | -0.101 | -1.143
-13.5 | -0.221 | 0.24977 | -0.1 | -0.886
-13 | -0.194 | 0.2392 | -0.1 | -0.81
-12.5 | -0.166 | 0.20186 | -0.102 | -0.825
-12 | -0.139 | 0.19612 | -0.103 | -0.708
-11.5 | -0.111 | 0.20298 | -0.101 | -0.548
-11 | -0.083 | 0.19516 | -0.101 | -0.428
-10.5 | -0.056 | 0.18101 | -0.102 | -0.308
-10 | -0.037 | 0.12104 | -0.102 | -0.302
-9.5 | 0 | 0.09704 | -0.103 | 0
-9 | 0.048 | 0.08813 | -0.105 | 0.542
-8.5 | 0.1 | 0.07932 | -0.108 | 1.261
-8 | 0.154 | 0.07231 | -0.109 | 2.132
-7.5 | 0.21 | 0.06685 | -0.109 | 3.14
-7 | 0.267 | 0.06283 | -0.11 | 4.247
-6.5 | 0.325 | 0.05817 | -0.112 | 5.581
-6 | 0.383 | 0.05511 | -0.112 | 6.951
-5.5 | 0.442 | 0.05274 | -0.113 | 8.38
-5 | 0.501 | 0.0503 | -0.114 | 9.963
-4.5 | 0.56 | 0.04843 | -0.115 | 11.572
-4 | 0.62 | 0.04707 | -0.116 | 13.169
-3.5 | 0.679 | 0.0458 | -0.117 | 14.835
-3 | 0.739 | 0.04489 | -0.118 | 16.468
-2.5 | 0.797 | 0.04412 | -0.119 | 18.059
-2 | 0.854 | 0.04397 | -0.121 | 19.421
-1.5 | 0.911 | 0.04347 | -0.123 | 20.965
-1 | 0.971 | 0.04298 | -0.13 | 22.598
-0.5 | 1.252 | 0.02247 | -0.223 | 55.721
0 | 1.266 | 0.02514 | -0.224 | 50.376
0.5 | 1.33 | 0.02633 | -0.224 | 50.528
1 | 1.393 | 0.02766 | -0.225 | 50.343
1.5 | 1.456 | 0.0288 | -0.226 | 50.542
2 | 1.514 | 0.02985 | -0.226 | 50.72
2.5 | 1.574 | 0.03156 | -0.226 | 49.885
3 | 1.631 | 0.03357 | -0.226 | 48.586
3.5 | 1.69 | 0.03459 | -0.227 | 48.852
4 | 1.742 | 0.03688 | -0.226 | 47.233
4.5 | 1.8 | 0.03912 | -0.227 | 46.016
5 | 1.85 | 0.04124 | -0.226 | 44.855
5.5 | 1.903 | 0.04354 | -0.226 | 43.707
6 | 1.957 | 0.0465 | -0.226 | 42.078
6.5 | 2.009 | 0.04992 | -0.226 | 40.243
7 | 2.06 | 0.05418 | -0.227 | 38.022
7.5 | 2.105 | 0.05785 | -0.226 | 36.382
8 | 2.147 | 0.06192 | -0.225 | 34.672
8.5 | 2.18 | 0.06633 | -0.223 | 32.866
9 | 2.211 | 0.07121 | -0.222 | 31.054
9.5 | 2.241 | 0.07735 | -0.221 | 28.968
10 | 2.264 | 0.08307 | -0.22 | 27.261
10.5 | 2.288 | 0.09002 | -0.219 | 25.419
11 | 2.307 | 0.09901 | -0.219 | 23.3
11.5 | 2.342 | 0.12862 | -0.222 | 18.207
12 | 2.328 | 0.1392 | -0.221 | 16.722
12.5 | 2.151 | 0.15877 | -0.22 | 13.55
13 | 1.271 | 0.17065 | -0.093 | 7.449
13.5 | 1.3 | 0.17764 | -0.099 | 7.316
14 | 1.329 | 0.20095 | -0.112 | 6.616
14.5 | 1.357 | 0.24693 | -0.112 | 5.495
15 | 1.385 | 0.251 | -0.113 | 5.517
15.5 | 1.413 | 0.26233 | -0.118 | 5.387
16 | 1.475 | 0.39915 | -0.172 | 3.695
16.5 | 1.506 | 0.41332 | -0.174 | 3.643

## 16. Re 100k Mach 0.50 (2)
BIGFOIL.COM POLAR EXPORT
goe482
GOE 482 |  |  |  | Cl Max: | 1.4198 | at alpha= | 20 | deg
XFOIL ncrit=9 |  |  |  | L/D Max: | 7.094 | at alpha= | 2.5 | deg
Re: | 100000 |  |  | Cd Min: | 0.30414 | at alpha= | 20 | deg
Mach: | 0.5 |  |  | Cl=0 at alpha= | -14.4974 | deg
|  |  |  | @ Cl=0.1, Cd= | 0.15768
|  |  |  | @ Cl=0.4, Cd= | 0.080317
|  |  |  | @ Cl=0.6, Cd= | 0.088876
alpha (deg) | Cl | Cd | Cm | Cl/Cd
-20 | -0.2204 | 0.23605 | -0.0485 | -0.9337
-19.5 | -0.2022 | 0.2303 | -0.0507 | -0.87799
-19 | -0.1867 | 0.22521 | -0.0525 | -0.829
-18.5 | -0.1775 | 0.22184 | -0.0541 | -0.80013
-18 | -0.1784 | 0.2196 | -0.0527 | -0.81239
-17.5 | -0.1928 | 0.21846 | -0.0457 | -0.88254
-17 | -0.208 | 0.21816 | -0.0402 | -0.95343
-16.5 | -0.1761 | 0.21101 | -0.0482 | -0.83456
-15.5 | -0.0802 | 0.19187 | -0.0713 | -0.41799
-15 | -0.0365 | 0.18358 | -0.0817 | -0.19882
-14.5 | -0.0003 | 0.17728 | -0.0936 | -0.0016922
-14 | 0.0575 | 0.16531 | -0.1023 | 0.34783
-13.5 | 0.0879 | 0.16017 | -0.112 | 0.54879
-13 | 0.1426 | 0.1489 | -0.1213 | 0.95769
-12.5 | 0.1869 | 0.14119 | -0.1301 | 1.3237
-12 | 0.214 | 0.1351 | -0.1366 | 1.584
-11.5 | 0.2559 | 0.12727 | -0.141 | 2.0107
-11 | 0.2462 | 0.12923 | -0.1465 | 1.9051
-10.5 | 0.3094 | 0.11605 | -0.1478 | 2.6661
-10 | 0.305 | 0.11628 | -0.15 | 2.623
-9.5 | 0.3415 | 0.10788 | -0.1499 | 3.1656
-9 | 0.3565 | 0.10462 | -0.1493 | 3.4076
-8.5 | 0.3378 | 0.10511 | -0.1487 | 3.2138
-8 | 0.3787 | 0.09777 | -0.1466 | 3.8734
-7.5 | 0.3545 | 0.09942 | -0.1441 | 3.5657
-7 | 0.3927 | 0.09206 | -0.1446 | 4.2657
-6.5 | 0.3951 | 0.09003 | -0.1398 | 4.3885
-6 | 0.3336 | 0.09405 | -0.1309 | 3.547
-5.5 | 0.2789 | 0.09558 | -0.1196 | 2.918
-5 | 0.2733 | 0.09345 | -0.109 | 2.9246
-4.5 | 0.1881 | 0.09795 | -0.0912 | 1.9204
-4 | 0.1277 | 0.10102 | -0.0795 | 1.2641
-3.5 | 0.0755 | 0.10337 | -0.0713 | 0.73039
-3 | 0.0491 | 0.10312 | -0.0753 | 0.47614
-2.5 | 0.0613 | 0.0993 | -0.0691 | 0.61732
-1.5 | 0.0588 | 0.09732 | -0.0709 | 0.60419
-1 | 0.1385 | 0.09432 | -0.092 | 1.4684
-0.5 | 0.1226 | 0.09432 | -0.0863 | 1.2998
0 | 0.1998 | 0.08959 | -0.0924 | 2.2302
0.5 | 0.4118 | 0.07977 | -0.1495 | 5.1623
1 | 0.448 | 0.08299 | -0.1565 | 5.3982
1.5 | 0.5524 | 0.08168 | -0.1642 | 6.763
2 | 0.5468 | 0.08852 | -0.1646 | 6.1771
2.5 | 0.632 | 0.08909 | -0.1672 | 7.0939
3 | 0.6086 | 0.09757 | -0.167 | 6.2376
3.5 | 0.6732 | 0.09994 | -0.1678 | 6.736
4 | 0.66 | 0.10826 | -0.1685 | 6.0964
4.5 | 0.6779 | 0.11463 | -0.1698 | 5.9138
5 | 0.698 | 0.12167 | -0.172 | 5.7368
5.5 | 0.7257 | 0.12859 | -0.1745 | 5.6435
6.5 | 0.7748 | 0.14325 | -0.176 | 5.4087
7 | 0.7713 | 0.14751 | -0.1769 | 5.2288
7.5 | 0.8297 | 0.15443 | -0.1779 | 5.3727
8.5 | 0.8582 | 0.1639 | -0.1803 | 5.2361
9 | 0.9147 | 0.17039 | -0.1808 | 5.3683
10 | 0.9502 | 0.17979 | -0.184 | 5.2851
10.5 | 0.9849 | 0.18671 | -0.1855 | 5.275
11.5 | 1.0338 | 0.1968 | -0.189 | 5.253
12 | 1.0695 | 0.20451 | -0.1907 | 5.2296
13 | 1.1139 | 0.21672 | -0.1958 | 5.1398
13.5 | 1.1239 | 0.22192 | -0.1996 | 5.0644
14 | 1.176 | 0.23049 | -0.1997 | 5.1022
14.5 | 1.1698 | 0.23471 | -0.2054 | 4.984
15 | 1.1996 | 0.2409 | -0.2076 | 4.9797
15.5 | 1.2446 | 0.2509 | -0.2085 | 4.9605
16 | 1.2391 | 0.25371 | -0.2146 | 4.8839
16.5 | 1.2689 | 0.2601 | -0.2169 | 4.8785
17 | 1.3118 | 0.27092 | -0.2179 | 4.842
17.5 | 1.3073 | 0.27306 | -0.2246 | 4.7876
18 | 1.3337 | 0.27927 | -0.2273 | 4.7757
18.5 | 1.3707 | 0.28892 | -0.2288 | 4.7442
19 | 1.3753 | 0.29286 | -0.2349 | 4.6961
19.5 | 1.4029 | 0.29883 | -0.2374 | 4.6946
20 | 1.4198 | 0.30414 | -0.2417 | 4.6682

## 17. Re 250k Mach 0.00 (1)
BIGFOIL.COM POLAR EXPORT
goe482
GOE 482 |  |  |  | Cl Max: | 2.454 | at alpha= | 15 | deg
JavaFoil+Calcfoil stall+Eppler ext transition |  |  |  | L/D Max: | 87.927 | at alpha= | 3.5 | deg
Re: | 250000 |  |  | Cd Min: | 0.01256 | at alpha= | -2.5 | deg
Mach: | 0 |  |  | Cl=0 at alpha= | -9.5 | deg
|  |  |  | @ Cl=0.1, Cd= | 0.055456
|  |  |  | @ Cl=0.4, Cd= | 0.042148
|  |  |  | @ Cl=0.6, Cd= | 0.035949
alpha (deg) | Cl | Cd | Cm | Cl/Cd
-20 | -0.632 | 0.18956 | -0.086 | -3.332
-19.5 | -0.624 | 0.18565 | -0.086 | -3.362
-19 | -0.615 | 0.17659 | -0.087 | -3.483
-18.5 | -0.603 | 0.16523 | -0.088 | -3.651
-18 | -0.589 | 0.15906 | -0.088 | -3.702
-17.5 | -0.572 | 0.14682 | -0.089 | -3.899
-17 | -0.553 | 0.13999 | -0.089 | -3.95
-16.5 | -0.531 | 0.13278 | -0.09 | -4.001
-16 | -0.504 | 0.12743 | -0.09 | -3.954
-15.5 | -0.474 | 0.1221 | -0.09 | -3.883
-15 | -0.443 | 0.11527 | -0.09 | -3.839
-14.5 | -0.409 | 0.10899 | -0.089 | -3.755
-14 | -0.375 | 0.10333 | -0.09 | -3.625
-13.5 | -0.338 | 0.09826 | -0.09 | -3.442
-13 | -0.301 | 0.09282 | -0.092 | -3.238
-12.5 | -0.261 | 0.08731 | -0.092 | -2.993
-12 | -0.221 | 0.08251 | -0.093 | -2.674
-11.5 | -0.179 | 0.07886 | -0.094 | -2.267
-11 | -0.136 | 0.07416 | -0.094 | -1.829
-10.5 | -0.091 | 0.06989 | -0.095 | -1.308
-10 | -0.046 | 0.06665 | -0.096 | -0.693
-9.5 | 0 | 0.06213 | -0.098 | -0.001
-9 | 0.047 | 0.0596 | -0.097 | 0.787
-8.5 | 0.095 | 0.0557 | -0.099 | 1.7
-8 | 0.143 | 0.05336 | -0.099 | 2.677
-7.5 | 0.192 | 0.05046 | -0.101 | 3.798
-7 | 0.241 | 0.0485 | -0.101 | 4.963
-6.5 | 0.29 | 0.04628 | -0.103 | 6.274
-6 | 0.34 | 0.04435 | -0.103 | 7.67
-5.5 | 0.391 | 0.04244 | -0.105 | 9.2
-5 | 0.441 | 0.04082 | -0.106 | 10.799
-4.5 | 0.492 | 0.03941 | -0.107 | 12.47
-4 | 0.544 | 0.03768 | -0.112 | 14.43
-3.5 | 0.596 | 0.03644 | -0.115 | 16.345
-3 | 0.787 | 0.01299 | -0.197 | 60.603
-2.5 | 0.849 | 0.01256 | -0.198 | 67.597
-2 | 0.91 | 0.01305 | -0.199 | 69.719
-1.5 | 0.971 | 0.01331 | -0.2 | 72.924
-1 | 1.031 | 0.01335 | -0.201 | 77.237
-0.5 | 1.092 | 0.01378 | -0.201 | 79.23
0 | 1.145 | 0.01424 | -0.202 | 80.358
0.5 | 1.203 | 0.01503 | -0.203 | 80.086
1 | 1.263 | 0.01476 | -0.204 | 85.541
1.5 | 1.321 | 0.01536 | -0.204 | 86.001
2 | 1.379 | 0.01595 | -0.205 | 86.505
2.5 | 1.437 | 0.01652 | -0.206 | 87.025
3 | 1.494 | 0.01741 | -0.206 | 85.783
3.5 | 1.551 | 0.01764 | -0.207 | 87.927
4 | 1.607 | 0.01837 | -0.207 | 87.443
4.5 | 1.661 | 0.01899 | -0.208 | 87.439
5 | 1.715 | 0.01968 | -0.208 | 87.147
5.5 | 1.768 | 0.02044 | -0.208 | 86.519
6 | 1.821 | 0.02105 | -0.208 | 86.498
6.5 | 1.871 | 0.02211 | -0.208 | 84.622
7 | 1.921 | 0.02304 | -0.208 | 83.376
7.5 | 1.97 | 0.02415 | -0.208 | 81.579
8 | 2.023 | 0.02571 | -0.209 | 78.664
8.5 | 2.073 | 0.02698 | -0.209 | 76.836
9 | 2.122 | 0.02834 | -0.209 | 74.865
9.5 | 2.17 | 0.0298 | -0.21 | 72.841
10 | 2.218 | 0.03117 | -0.21 | 71.169
10.5 | 2.265 | 0.03271 | -0.21 | 69.241
11 | 2.311 | 0.03439 | -0.21 | 67.198
11.5 | 2.355 | 0.03595 | -0.21 | 65.523
12 | 2.396 | 0.03777 | -0.211 | 63.426
12.5 | 2.423 | 0.03992 | -0.211 | 60.685
13 | 2.418 | 0.05906 | -0.208 | 40.947
13.5 | 2.435 | 0.06248 | -0.208 | 38.971
14 | 2.446 | 0.06592 | -0.208 | 37.115
14.5 | 2.452 | 0.06947 | -0.208 | 35.295
15 | 2.454 | 0.07432 | -0.207 | 33.015
15.5 | 2.451 | 0.07747 | -0.207 | 31.635
16 | 2.442 | 0.08206 | -0.207 | 29.763
16.5 | 2.429 | 0.08694 | -0.207 | 27.94
17 | 2.411 | 0.092 | -0.206 | 26.207
17.5 | 2.385 | 0.09775 | -0.206 | 24.4
18 | 2.359 | 0.10344 | -0.206 | 22.808
18.5 | 2.326 | 0.10991 | -0.205 | 21.164
19 | 2.291 | 0.11644 | -0.205 | 19.672
19.5 | 2.25 | 0.12177 | -0.204 | 18.478
20 | 2.209 | 0.12877 | -0.204 | 17.155

## 18. Re 250k Mach 0.00 (2)
BIGFOIL.COM POLAR EXPORT
goe482
GOE 482 |  |  |  | Cl Max: | 1.9222 | at alpha= | 14 | deg
XFOIL ncrit=9 |  |  |  | L/D Max: | 80.1028 | at alpha= | 5 | deg
Re: | 250000 |  |  | Cd Min: | 0.21347 | at alpha= | -20 | deg
Mach: | 0 |  |  | Cl=0 at alpha= | -14.7415 | deg
|  |  |  | @ Cl=0.1, Cd= | 0.12661
|  |  |  | @ Cl=0.4, Cd= | 0.044144
|  |  |  | @ Cl=0.6, Cd= | 0.019422
alpha (deg) | Cl | Cd | Cm | Cl/Cd
-20 | -0.2321 | 0.21347 | -0.0401 | -1.0873
-19.5 | -0.2198 | 0.20801 | -0.0433 | -1.0567
-19 | -0.2026 | 0.20297 | -0.0446 | -0.99818
-18.5 | -0.1878 | 0.19834 | -0.0463 | -0.94686
-18 | -0.1771 | 0.19336 | -0.0483 | -0.91591
-17.5 | -0.1716 | 0.18861 | -0.0499 | -0.90981
-16.5 | -0.127 | 0.17701 | -0.0568 | -0.71747
-16 | -0.0987 | 0.16884 | -0.0683 | -0.58458
-15.5 | -0.0577 | 0.16014 | -0.0743 | -0.36031
-15 | -0.0197 | 0.15249 | -0.0826 | -0.12919
-14 | 0.0565 | 0.13574 | -0.1016 | 0.41624
-13.5 | 0.0947 | 0.12793 | -0.1117 | 0.74025
-13 | 0.1268 | 0.11992 | -0.1203 | 1.0574
-12.5 | 0.162 | 0.1141 | -0.1253 | 1.4198
-12 | 0.1613 | 0.1088 | -0.1316 | 1.4825
-11.5 | 0.1987 | 0.10316 | -0.1317 | 1.9261
-11 | 0.2151 | 0.09877 | -0.1337 | 2.1778
-10.5 | 0.2201 | 0.09358 | -0.1364 | 2.352
-10 | 0.2472 | 0.08951 | -0.1367 | 2.7617
-9.5 | 0.2229 | 0.08582 | -0.1417 | 2.5973
-9 | 0.2642 | 0.08074 | -0.1394 | 3.2722
-8.5 | 0.2864 | 0.07715 | -0.1393 | 3.7122
-8 | 0.2636 | 0.07239 | -0.1435 | 3.6414
-7.5 | 0.2999 | 0.06863 | -0.1414 | 4.3698
-7 | 0.3193 | 0.06543 | -0.1404 | 4.88
-6.5 | 0.2974 | 0.06003 | -0.1458 | 4.9542
-6 | 0.3279 | 0.05719 | -0.143 | 5.7335
-5.5 | 0.3534 | 0.05369 | -0.1451 | 6.5822
-5 | 0.382 | 0.04753 | -0.1542 | 8.037
-4 | 0.511 | 0.02326 | -0.1902 | 21.969
-3.5 | 0.5698 | 0.0202 | -0.1924 | 28.2079
-3 | 0.6276 | 0.01871 | -0.1933 | 33.5436
-2.5 | 0.6853 | 0.01764 | -0.1938 | 38.8492
-2 | 0.7414 | 0.01698 | -0.1939 | 43.6631
-1.5 | 0.7967 | 0.01625 | -0.194 | 49.0277
-1 | 0.854 | 0.01602 | -0.1943 | 53.3084
-0.5 | 0.908 | 0.01576 | -0.1941 | 57.6142
0 | 0.9648 | 0.01576 | -0.1945 | 61.2183
0.5 | 1.0201 | 0.01554 | -0.1947 | 65.6435
1 | 1.0757 | 0.01565 | -0.1951 | 68.7348
1.5 | 1.1277 | 0.01588 | -0.1945 | 71.0139
2 | 1.181 | 0.01621 | -0.1943 | 72.8563
2.5 | 1.2312 | 0.01645 | -0.1935 | 74.845
3 | 1.2781 | 0.01621 | -0.1916 | 78.8464
3.5 | 1.3277 | 0.01669 | -0.1909 | 79.5506
4 | 1.3811 | 0.01731 | -0.1908 | 79.7863
4.5 | 1.4272 | 0.01784 | -0.1895 | 80
5 | 1.4803 | 0.01848 | -0.1895 | 80.1028
5.5 | 1.5208 | 0.01906 | -0.1873 | 79.7901
6 | 1.5741 | 0.01972 | -0.1874 | 79.8225
6.5 | 1.6086 | 0.02043 | -0.1843 | 78.7372
7 | 1.656 | 0.02107 | -0.1834 | 78.5952
7.5 | 1.689 | 0.02195 | -0.1802 | 76.9476
8 | 1.7251 | 0.02266 | -0.1775 | 76.1297
8.5 | 1.7629 | 0.02365 | -0.1753 | 74.5412
9 | 1.7886 | 0.02472 | -0.1713 | 72.3544
9.5 | 1.8363 | 0.0255 | -0.1709 | 72.0118
10 | 1.8365 | 0.02708 | -0.1636 | 67.8176
10.5 | 1.8628 | 0.02822 | -0.1604 | 66.0099
11 | 1.8657 | 0.03035 | -0.1548 | 61.4728
11.5 | 1.887 | 0.03218 | -0.1518 | 58.6389
12 | 1.8933 | 0.03482 | -0.1477 | 54.3739
12.5 | 1.904 | 0.03757 | -0.1444 | 50.6787
13 | 1.9138 | 0.0405 | -0.1414 | 47.2543
13.5 | 1.9139 | 0.04454 | -0.1383 | 42.9704
14 | 1.9222 | 0.04804 | -0.1359 | 40.0125
14.5 | 1.9095 | 0.05399 | -0.1333 | 35.3677
15 | 1.9009 | 0.06005 | -0.1315 | 31.6553
15.5 | 1.8862 | 0.06727 | -0.1302 | 28.0392
16 | 1.8677 | 0.07548 | -0.1296 | 24.7443
16.5 | 1.84 | 0.08548 | -0.1298 | 21.5255
17 | 1.8099 | 0.09625 | -0.1307 | 18.8042
17.5 | 1.7735 | 0.10829 | -0.1324 | 16.3773
18 | 1.7331 | 0.12123 | -0.135 | 14.296
18.5 | 1.6921 | 0.13454 | -0.1385 | 12.5769
19 | 1.6543 | 0.14765 | -0.1429 | 11.2042

## 19. Re 250k Mach 0.10 (1)
BIGFOIL.COM POLAR EXPORT
goe482
GOE 482 |  |  |  | Cl Max: | 2.45 | at alpha= | 14.5 | deg
JavaFoil+Calcfoil stall+Eppler ext transition |  |  |  | L/D Max: | 87.554 | at alpha= | 3.5 | deg
Re: | 250000 |  |  | Cd Min: | 0.01266 | at alpha= | -2.5 | deg
Mach: | 0.1 |  |  | Cl=0 at alpha= | -9.5 | deg
|  |  |  | @ Cl=0.1, Cd= | 0.055467
|  |  |  | @ Cl=0.4, Cd= | 0.042254
|  |  |  | @ Cl=0.6, Cd= | 0.036445
alpha (deg) | Cl | Cd | Cm | Cl/Cd
-20 | -0.614 | 0.1959 | -0.086 | -3.132
-19.5 | -0.609 | 0.1837 | -0.086 | -3.313
-19 | -0.601 | 0.17652 | -0.087 | -3.407
-18.5 | -0.592 | 0.1687 | -0.088 | -3.508
-18 | -0.579 | 0.16244 | -0.088 | -3.566
-17.5 | -0.565 | 0.14962 | -0.089 | -3.774
-17 | -0.547 | 0.14282 | -0.091 | -3.831
-16.5 | -0.527 | 0.13455 | -0.09 | -3.913
-16 | -0.5 | 0.12724 | -0.09 | -3.93
-15.5 | -0.471 | 0.12287 | -0.09 | -3.835
-15 | -0.44 | 0.11584 | -0.09 | -3.801
-14.5 | -0.408 | 0.11119 | -0.09 | -3.668
-14 | -0.374 | 0.10439 | -0.09 | -3.579
-13.5 | -0.338 | 0.099 | -0.091 | -3.411
-13 | -0.3 | 0.09287 | -0.092 | -3.233
-12.5 | -0.261 | 0.0878 | -0.093 | -2.976
-12 | -0.221 | 0.08305 | -0.094 | -2.659
-11.5 | -0.179 | 0.07883 | -0.094 | -2.27
-11 | -0.136 | 0.07452 | -0.094 | -1.823
-10.5 | -0.092 | 0.07005 | -0.096 | -1.308
-10 | -0.046 | 0.0666 | -0.096 | -0.695
-9.5 | 0 | 0.06209 | -0.098 | -0.001
-9 | 0.047 | 0.06002 | -0.097 | 0.785
-8.5 | 0.095 | 0.05571 | -0.099 | 1.706
-8 | 0.143 | 0.05338 | -0.099 | 2.686
-7.5 | 0.192 | 0.05066 | -0.101 | 3.798
-7 | 0.242 | 0.04865 | -0.101 | 4.968
-6.5 | 0.292 | 0.04633 | -0.103 | 6.294
-6 | 0.342 | 0.0444 | -0.103 | 7.695
-5.5 | 0.392 | 0.0425 | -0.105 | 9.229
-5 | 0.443 | 0.04093 | -0.106 | 10.822
-4.5 | 0.494 | 0.03938 | -0.108 | 12.547
-4 | 0.546 | 0.03788 | -0.112 | 14.414
-3.5 | 0.598 | 0.03669 | -0.115 | 16.302
-3 | 0.791 | 0.01303 | -0.198 | 60.68
-2.5 | 0.853 | 0.01266 | -0.199 | 67.371
-2 | 0.914 | 0.01305 | -0.2 | 70.047
-1.5 | 0.975 | 0.01332 | -0.201 | 73.199
-1 | 1.036 | 0.0133 | -0.201 | 77.923
-0.5 | 1.097 | 0.01392 | -0.202 | 78.814
0 | 1.149 | 0.01432 | -0.203 | 80.266
0.5 | 1.209 | 0.01509 | -0.204 | 80.133
1 | 1.268 | 0.01485 | -0.205 | 85.408
1.5 | 1.327 | 0.01546 | -0.205 | 85.833
2 | 1.386 | 0.01617 | -0.206 | 85.725
2.5 | 1.443 | 0.01672 | -0.207 | 86.292
3 | 1.501 | 0.01769 | -0.207 | 84.822
3.5 | 1.557 | 0.01778 | -0.208 | 87.554
4 | 1.612 | 0.01849 | -0.208 | 87.151
4.5 | 1.667 | 0.0193 | -0.209 | 86.355
5 | 1.722 | 0.01993 | -0.209 | 86.394
5.5 | 1.775 | 0.02068 | -0.209 | 85.823
6 | 1.828 | 0.02135 | -0.209 | 85.603
6.5 | 1.877 | 0.02234 | -0.209 | 84.004
7 | 1.928 | 0.02349 | -0.209 | 82.071
7.5 | 1.977 | 0.0245 | -0.209 | 80.703
8 | 2.029 | 0.02583 | -0.209 | 78.573
8.5 | 2.081 | 0.02739 | -0.21 | 75.977
9 | 2.13 | 0.0288 | -0.21 | 73.943
9.5 | 2.178 | 0.03031 | -0.211 | 71.869
10 | 2.226 | 0.03173 | -0.211 | 70.143
10.5 | 2.273 | 0.03335 | -0.211 | 68.151
11 | 2.318 | 0.03477 | -0.211 | 66.663
11.5 | 2.363 | 0.03664 | -0.211 | 64.484
12 | 2.403 | 0.03874 | -0.211 | 62.03
12.5 | 2.428 | 0.04054 | -0.211 | 59.877
13 | 2.422 | 0.06041 | -0.208 | 40.092
13.5 | 2.437 | 0.06373 | -0.208 | 38.244
14 | 2.447 | 0.06717 | -0.208 | 36.431
14.5 | 2.45 | 0.07101 | -0.208 | 34.504
15 | 2.45 | 0.07622 | -0.208 | 32.142
15.5 | 2.444 | 0.07955 | -0.208 | 30.721
16 | 2.432 | 0.08444 | -0.207 | 28.802
16.5 | 2.415 | 0.08961 | -0.207 | 26.954
17 | 2.392 | 0.09393 | -0.207 | 25.462
17.5 | 2.363 | 0.10131 | -0.206 | 23.323
18 | 2.329 | 0.10662 | -0.206 | 21.848
18.5 | 2.293 | 0.11293 | -0.205 | 20.303
19 | 2.252 | 0.11989 | -0.205 | 18.783
19.5 | 2.207 | 0.12662 | -0.204 | 17.433

## 20. Re 250k Mach 0.10 (2)
BIGFOIL.COM POLAR EXPORT
goe482
GOE 482 |  |  |  | Cl Max: | 1.9179 | at alpha= | 13 | deg
XFOIL ncrit=9 |  |  |  | L/D Max: | 79.4734 | at alpha= | 4.5 | deg
Re: | 250000 |  |  | Cd Min: | 0.21398 | at alpha= | -20 | deg
Mach: | 0.1 |  |  | Cl=0 at alpha= | -14.8222 | deg
|  |  |  | @ Cl=0.1, Cd= | 0.12802
|  |  |  | @ Cl=0.4, Cd= | 0.045049
|  |  |  | @ Cl=0.6, Cd= | 0.019735
alpha (deg) | Cl | Cd | Cm | Cl/Cd
-20 | -0.2314 | 0.21398 | -0.0404 | -1.0814
-19.5 | -0.2189 | 0.20852 | -0.0435 | -1.0498
-19 | -0.2016 | 0.20346 | -0.0449 | -0.99086
-18.5 | -0.1868 | 0.19881 | -0.0466 | -0.93959
-18 | -0.1762 | 0.19385 | -0.0486 | -0.90895
-17.5 | -0.171 | 0.18919 | -0.05 | -0.90385
-17 | -0.1643 | 0.18573 | -0.0484 | -0.88462
-16.5 | -0.1224 | 0.17698 | -0.0581 | -0.6916
-16 | -0.0942 | 0.16891 | -0.0696 | -0.55769
-15.5 | -0.0521 | 0.16012 | -0.0758 | -0.32538
-15 | -0.0138 | 0.1524 | -0.0842 | -0.090551
-14 | 0.0638 | 0.1356 | -0.1034 | 0.4705
-13.5 | 0.1009 | 0.12783 | -0.1137 | 0.78933
-13 | 0.1333 | 0.11993 | -0.1218 | 1.1115
-12.5 | 0.1671 | 0.11424 | -0.1264 | 1.4627
-12 | 0.1648 | 0.10919 | -0.1325 | 1.5093
-11.5 | 0.2031 | 0.10339 | -0.1325 | 1.9644
-11 | 0.2195 | 0.09903 | -0.1343 | 2.2165
-10.5 | 0.2236 | 0.09391 | -0.137 | 2.381
-10 | 0.2507 | 0.08981 | -0.1372 | 2.7914
-9.5 | 0.2268 | 0.08638 | -0.1425 | 2.6256
-9 | 0.2687 | 0.08101 | -0.14 | 3.3169
-8.5 | 0.2908 | 0.07742 | -0.1397 | 3.7561
-8 | 0.2672 | 0.07283 | -0.144 | 3.6688
-7.5 | 0.3054 | 0.06891 | -0.142 | 4.4319
-7 | 0.325 | 0.06567 | -0.1411 | 4.949
-6.5 | 0.3019 | 0.06044 | -0.1461 | 4.995
-6 | 0.3324 | 0.05754 | -0.1432 | 5.7769
-5.5 | 0.3573 | 0.05415 | -0.1448 | 6.5983
-5 | 0.3844 | 0.04799 | -0.1541 | 8.01
-4 | 0.5127 | 0.0238 | -0.1906 | 21.542
-3.5 | 0.5717 | 0.02051 | -0.193 | 27.8742
-3 | 0.6298 | 0.01892 | -0.194 | 33.2875
-2.5 | 0.6878 | 0.01781 | -0.1945 | 38.6188
-2 | 0.7451 | 0.01713 | -0.1947 | 43.4968
-1.5 | 0.8003 | 0.01638 | -0.1948 | 48.8584
-1 | 0.8573 | 0.01614 | -0.195 | 53.1165
-0.5 | 0.9124 | 0.01591 | -0.1949 | 57.3476
0 | 0.9687 | 0.0159 | -0.195 | 60.9245
0.5 | 1.0252 | 0.01573 | -0.1954 | 65.1748
1 | 1.0804 | 0.01579 | -0.1956 | 68.4231
1.5 | 1.1337 | 0.01603 | -0.1953 | 70.7236
2 | 1.1859 | 0.01636 | -0.1948 | 72.4878
2.5 | 1.2377 | 0.01663 | -0.1941 | 74.4257
3 | 1.2835 | 0.01662 | -0.1922 | 77.2262
3.5 | 1.3342 | 0.01687 | -0.1914 | 79.0871
4 | 1.3853 | 0.0175 | -0.1909 | 79.16
4.5 | 1.4337 | 0.01804 | -0.1899 | 79.4734
5 | 1.4834 | 0.01872 | -0.1892 | 79.2415
5.5 | 1.5268 | 0.01929 | -0.1874 | 79.1498
6 | 1.5754 | 0.02001 | -0.1866 | 78.7306
6.5 | 1.6133 | 0.02071 | -0.184 | 77.8996
7 | 1.6658 | 0.02145 | -0.1839 | 77.6597
7.5 | 1.6895 | 0.02231 | -0.179 | 75.7284
8 | 1.7319 | 0.02304 | -0.1773 | 75.1693
8.5 | 1.7596 | 0.02418 | -0.1735 | 72.7709
9 | 1.7909 | 0.02521 | -0.1704 | 71.0393
9.5 | 1.8296 | 0.02624 | -0.1685 | 69.7256
10 | 1.8378 | 0.02778 | -0.1626 | 66.1555
10.5 | 1.8589 | 0.02921 | -0.1588 | 63.6392
11 | 1.8673 | 0.03122 | -0.154 | 59.811
11.5 | 1.8822 | 0.03348 | -0.1504 | 56.2186
12 | 1.8955 | 0.03585 | -0.147 | 52.8731
12.5 | 1.8989 | 0.03918 | -0.1433 | 48.4661
13 | 1.9179 | 0.04157 | -0.1409 | 46.1366
13.5 | 1.9079 | 0.04655 | -0.1373 | 40.986
14 | 1.9125 | 0.05057 | -0.135 | 37.8189
14.5 | 1.9056 | 0.05612 | -0.1328 | 33.9558
15 | 1.8914 | 0.06303 | -0.1311 | 30.0079
15.5 | 1.8749 | 0.07069 | -0.1301 | 26.5228
16 | 1.8557 | 0.07922 | -0.1297 | 23.4246
16.5 | 1.8279 | 0.08939 | -0.1302 | 20.4486
17 | 1.7983 | 0.10021 | -0.1313 | 17.9453
17.5 | 1.763 | 0.1122 | -0.1333 | 15.713
18 | 1.7247 | 0.12491 | -0.1361 | 13.8075

## 21. Re 250k Mach 0.25 (1)
BIGFOIL.COM POLAR EXPORT
goe482
GOE 482 |  |  |  | Cl Max: | 2.454 | at alpha= | 12.5 | deg
JavaFoil+Calcfoil stall+Eppler ext transition |  |  |  | L/D Max: | 84.064 | at alpha= | 2 | deg
Re: | 250000 |  |  | Cd Min: | 0.01293 | at alpha= | -2.5 | deg
Mach: | 0.25 |  |  | Cl=0 at alpha= | -9.5 | deg
|  |  |  | @ Cl=0.1, Cd= | 0.057037
|  |  |  | @ Cl=0.4, Cd= | 0.04312
|  |  |  | @ Cl=0.6, Cd= | 0.03781
alpha (deg) | Cl | Cd | Cm | Cl/Cd
-20 | -0.453 | 0.24283 | -0.085 | -1.866
-19.5 | -0.47 | 0.22242 | -0.087 | -2.114
-19 | -0.483 | 0.20496 | -0.087 | -2.358
-18.5 | -0.492 | 0.19581 | -0.088 | -2.514
-18 | -0.497 | 0.18082 | -0.09 | -2.749
-17.5 | -0.497 | 0.16802 | -0.09 | -2.96
-17 | -0.493 | 0.15816 | -0.09 | -3.118
-16.5 | -0.485 | 0.1506 | -0.091 | -3.219
-16 | -0.467 | 0.13881 | -0.092 | -3.365
-15.5 | -0.445 | 0.13324 | -0.092 | -3.342
-15 | -0.421 | 0.12605 | -0.092 | -3.338
-14.5 | -0.393 | 0.11715 | -0.092 | -3.358
-14 | -0.363 | 0.11045 | -0.092 | -3.29
-13.5 | -0.331 | 0.10416 | -0.092 | -3.178
-13 | -0.296 | 0.09807 | -0.094 | -3.022
-12.5 | -0.259 | 0.09108 | -0.094 | -2.848
-12 | -0.22 | 0.08594 | -0.095 | -2.564
-11.5 | -0.179 | 0.08152 | -0.095 | -2.2
-11 | -0.137 | 0.07674 | -0.097 | -1.783
-10.5 | -0.093 | 0.07236 | -0.097 | -1.279
-10 | -0.047 | 0.06849 | -0.098 | -0.685
-9.5 | 0 | 0.06457 | -0.099 | -0.001
-9 | 0.048 | 0.06005 | -0.1 | 0.799
-8.5 | 0.097 | 0.05719 | -0.101 | 1.694
-8 | 0.146 | 0.05469 | -0.102 | 2.677
-7.5 | 0.197 | 0.05207 | -0.103 | 3.776
-7 | 0.247 | 0.04921 | -0.104 | 5.027
-6.5 | 0.298 | 0.04709 | -0.105 | 6.338
-6 | 0.35 | 0.04487 | -0.106 | 7.804
-5.5 | 0.402 | 0.04305 | -0.107 | 9.336
-5 | 0.454 | 0.04136 | -0.109 | 10.987
-4.5 | 0.507 | 0.03991 | -0.11 | 12.699
-4 | 0.559 | 0.03863 | -0.111 | 14.48
-3.5 | 0.612 | 0.03757 | -0.113 | 16.295
-3 | 0.668 | 0.03581 | -0.121 | 18.663
-2.5 | 0.876 | 0.01293 | -0.204 | 67.712
-2 | 0.939 | 0.01346 | -0.205 | 69.754
-1.5 | 1.001 | 0.0137 | -0.206 | 73.086
-1 | 1.064 | 0.01374 | -0.207 | 77.421
-0.5 | 1.126 | 0.01439 | -0.207 | 78.301
0 | 1.178 | 0.01488 | -0.208 | 79.186
0.5 | 1.238 | 0.01575 | -0.209 | 78.62
1 | 1.298 | 0.0163 | -0.21 | 79.678
1.5 | 1.358 | 0.01624 | -0.21 | 83.631
2 | 1.417 | 0.01685 | -0.211 | 84.064
2.5 | 1.475 | 0.01758 | -0.211 | 83.879
3 | 1.531 | 0.01859 | -0.212 | 82.34
3.5 | 1.589 | 0.01894 | -0.212 | 83.917
4 | 1.645 | 0.01964 | -0.213 | 83.758
4.5 | 1.7 | 0.02053 | -0.213 | 82.795
5 | 1.755 | 0.02125 | -0.213 | 82.6
5.5 | 1.808 | 0.02208 | -0.213 | 81.856
6 | 1.861 | 0.02294 | -0.213 | 81.132
6.5 | 1.912 | 0.02421 | -0.213 | 78.957
7 | 1.965 | 0.02532 | -0.214 | 77.625
7.5 | 2.018 | 0.0268 | -0.214 | 75.3
8 | 2.07 | 0.02825 | -0.214 | 73.28
8.5 | 2.121 | 0.02986 | -0.215 | 71.02
9 | 2.17 | 0.03153 | -0.215 | 68.808
9.5 | 2.218 | 0.03326 | -0.215 | 66.683
10 | 2.264 | 0.03479 | -0.215 | 65.077
10.5 | 2.31 | 0.03668 | -0.216 | 62.984
11 | 2.354 | 0.03848 | -0.216 | 61.184
11.5 | 2.397 | 0.04035 | -0.216 | 59.41
12 | 2.436 | 0.04313 | -0.216 | 56.477
12.5 | 2.454 | 0.04504 | -0.216 | 54.474
13 | 2.438 | 0.06802 | -0.212 | 35.84
13.5 | 2.441 | 0.07188 | -0.212 | 33.955
14 | 2.436 | 0.07654 | -0.212 | 31.829
14.5 | 2.425 | 0.0823 | -0.212 | 29.468
15 | 2.403 | 0.08777 | -0.211 | 27.377
15.5 | 2.372 | 0.09483 | -0.21 | 25.011
16 | 2.335 | 0.09945 | -0.21 | 23.479
16.5 | 2.288 | 0.10575 | -0.209 | 21.636
17 | 2.232 | 0.11255 | -0.209 | 19.832
17.5 | 2.17 | 0.11822 | -0.209 | 18.358

## 22. Re 250k Mach 0.25 (2)
BIGFOIL.COM POLAR EXPORT
goe482
GOE 482 |  |  |  | Cl Max: | 1.8857 | at alpha= | 13.5 | deg
XFOIL ncrit=9 |  |  |  | L/D Max: | 75.8874 | at alpha= | 4 | deg
Re: | 250000 |  |  | Cd Min: | 0.21691 | at alpha= | -20 | deg
Mach: | 0.25 |  |  | Cl=0 at alpha= | -15.2299 | deg
|  |  |  | @ Cl=0.1, Cd= | 0.13508
|  |  |  | @ Cl=0.4, Cd= | 0.050548
|  |  |  | @ Cl=0.6, Cd= | 0.021906
alpha (deg) | Cl | Cd | Cm | Cl/Cd
-20 | -0.2281 | 0.21691 | -0.042 | -1.0516
-19.5 | -0.214 | 0.21137 | -0.0449 | -1.0124
-19 | -0.1966 | 0.20627 | -0.0464 | -0.95312
-18.5 | -0.1819 | 0.20152 | -0.0481 | -0.90264
-18 | -0.1719 | 0.19671 | -0.0499 | -0.87388
-17.5 | -0.1713 | 0.19307 | -0.0498 | -0.88724
-17 | -0.1374 | 0.1855 | -0.0557 | -0.7407
-16.5 | -0.0966 | 0.17697 | -0.0653 | -0.54586
-15.5 | -0.0228 | 0.16011 | -0.0832 | -0.1424
-15 | 0.0194 | 0.15183 | -0.0931 | 0.12777
-14.5 | 0.0477 | 0.14377 | -0.1051 | 0.33178
-14 | 0.0992 | 0.13526 | -0.1123 | 0.7334
-13.5 | 0.1302 | 0.12809 | -0.1221 | 1.0165
-13 | 0.1607 | 0.12075 | -0.1276 | 1.3308
-12.5 | 0.1898 | 0.11545 | -0.1308 | 1.644
-11.5 | 0.2226 | 0.10495 | -0.1357 | 2.121
-11 | 0.2415 | 0.10054 | -0.1374 | 2.402
-10.5 | 0.2438 | 0.09565 | -0.1406 | 2.5489
-10 | 0.2726 | 0.09127 | -0.1402 | 2.9867
-9.5 | 0.2529 | 0.08879 | -0.1446 | 2.8483
-9 | 0.2914 | 0.08258 | -0.1429 | 3.5287
-8.5 | 0.3156 | 0.07877 | -0.1428 | 4.0066
-8 | 0.2911 | 0.075 | -0.1474 | 3.8813
-7.5 | 0.3307 | 0.07045 | -0.1446 | 4.6941
-7 | 0.3524 | 0.0671 | -0.1438 | 5.2519
-6.5 | 0.3247 | 0.06269 | -0.148 | 5.1795
-6 | 0.357 | 0.05938 | -0.1445 | 6.0121
-5.5 | 0.3809 | 0.05622 | -0.1447 | 6.7752
-5 | 0.4008 | 0.05031 | -0.154 | 7.9666
-4.5 | 0.4367 | 0.04733 | -0.1549 | 9.2267
-4 | 0.5175 | 0.02647 | -0.1922 | 19.5504
-3.5 | 0.5786 | 0.02274 | -0.1953 | 25.4442
-3 | 0.642 | 0.02027 | -0.1976 | 31.6724
-2.5 | 0.7026 | 0.01883 | -0.1985 | 37.3128
-2 | 0.7613 | 0.01797 | -0.1987 | 42.3651
-1.5 | 0.8212 | 0.01726 | -0.1991 | 47.5782
-1 | 0.8775 | 0.01689 | -0.1988 | 51.9538
-0.5 | 0.9358 | 0.01678 | -0.1988 | 55.7688
0 | 0.9931 | 0.01665 | -0.1987 | 59.6456
0.5 | 1.0505 | 0.01673 | -0.1988 | 62.7914
1 | 1.1087 | 0.01655 | -0.1992 | 66.9909
1.5 | 1.1618 | 0.01697 | -0.1984 | 68.462
2 | 1.2167 | 0.01728 | -0.1979 | 70.4109
2.5 | 1.2673 | 0.01772 | -0.1968 | 71.5181
3 | 1.3184 | 0.01791 | -0.1955 | 73.6125
3.5 | 1.3629 | 0.01805 | -0.193 | 75.5069
4 | 1.4153 | 0.01865 | -0.1922 | 75.8874
4.5 | 1.4615 | 0.01943 | -0.1905 | 75.2187
5 | 1.5091 | 0.02007 | -0.1889 | 75.1918
5.5 | 1.5505 | 0.02093 | -0.1865 | 74.0803
6 | 1.5909 | 0.02167 | -0.1838 | 73.4149
6.5 | 1.631 | 0.02263 | -0.1812 | 72.0725
7 | 1.6592 | 0.02368 | -0.1768 | 70.0676
7.5 | 1.7089 | 0.02455 | -0.1758 | 69.609
8 | 1.7211 | 0.02618 | -0.1698 | 65.741
8.5 | 1.7625 | 0.02725 | -0.1678 | 64.6789
9 | 1.7862 | 0.02912 | -0.164 | 61.3393
9.5 | 1.8053 | 0.03103 | -0.1599 | 58.1792
10 | 1.8431 | 0.0324 | -0.1579 | 56.8858
10.5 | 1.8373 | 0.03558 | -0.152 | 51.6386
11 | 1.8532 | 0.03801 | -0.1486 | 48.7556
11.5 | 1.8596 | 0.04126 | -0.1448 | 45.0703
12 | 1.8638 | 0.04511 | -0.1415 | 41.3168
12.5 | 1.8747 | 0.04853 | -0.1389 | 38.6297
13 | 1.8593 | 0.05476 | -0.1358 | 33.9536
13.5 | 1.8857 | 0.05724 | -0.1343 | 32.9437
14 | 1.8495 | 0.06664 | -0.1323 | 27.7536
14.5 | 1.8363 | 0.07408 | -0.1313 | 24.7881
15 | 1.8345 | 0.08047 | -0.1309 | 22.7973
15.5 | 1.8249 | 0.0881 | -0.1309 | 20.714
16 | 1.7898 | 0.09966 | -0.1322 | 17.9591
16.5 | 1.7653 | 0.11006 | -0.1338 | 16.0394
17 | 1.7288 | 0.12264 | -0.1367 | 14.0965
17.5 | 1.7028 | 0.13379 | -0.1398 | 12.7274
18 | 1.6836 | 0.1439 | -0.143 | 11.6998
18.5 | 1.6612 | 0.1546 | -0.147 | 10.7451

## 23. Re 250k Mach 0.50 (1)
BIGFOIL.COM POLAR EXPORT
goe482
GOE 482 |  |  |  | Cl Max: | 2.37 | at alpha= | 11 | deg
JavaFoil+Calcfoil stall+Eppler ext transition |  |  |  | L/D Max: | 74.611 | at alpha= | -0.5 | deg
Re: | 250000 |  |  | Cd Min: | 0.01563 | at alpha= | -1.5 | deg
Mach: | 0.5 |  |  | Cl=0 at alpha= | -9.5 | deg
|  |  |  | @ Cl=0.1, Cd= | 0.06732
|  |  |  | @ Cl=0.4, Cd= | 0.047455
|  |  |  | @ Cl=0.6, Cd= | 0.041432
alpha (deg) | Cl | Cd | Cm | Cl/Cd
-20 | -0.575 | 0.23921 | -0.109 | -2.402
-19.5 | -0.548 | 0.22776 | -0.11 | -2.406
-19 | -0.521 | 0.22301 | -0.11 | -2.337
-18.5 | -0.494 | 0.24738 | -0.109 | -1.998
-18 | -0.468 | 0.23035 | -0.11 | -2.03
-17.5 | -0.439 | 0.2084 | -0.104 | -2.107
-17 | -0.412 | 0.21281 | -0.101 | -1.934
-16.5 | -0.385 | 0.21007 | -0.101 | -1.831
-16 | -0.357 | 0.20145 | -0.1 | -1.774
-15.5 | -0.33 | 0.20054 | -0.101 | -1.648
-15 | -0.303 | 0.17559 | -0.103 | -1.728
-14.5 | -0.276 | 0.17093 | -0.103 | -1.616
-14 | -0.249 | 0.16732 | -0.103 | -1.487
-13.5 | -0.221 | 0.18465 | -0.102 | -1.198
-13 | -0.194 | 0.18119 | -0.102 | -1.07
-12.5 | -0.167 | 0.15594 | -0.105 | -1.068
-12 | -0.139 | 0.15246 | -0.105 | -0.911
-11.5 | -0.111 | 0.15323 | -0.104 | -0.726
-11 | -0.083 | 0.14176 | -0.104 | -0.589
-10.5 | -0.056 | 0.13749 | -0.105 | -0.405
-10 | -0.037 | 0.09751 | -0.107 | -0.375
-9.5 | 0 | 0.08078 | -0.107 | 0
-9 | 0.048 | 0.07308 | -0.108 | 0.653
-8.5 | 0.1 | 0.06732 | -0.11 | 1.486
-8 | 0.154 | 0.06231 | -0.111 | 2.475
-7.5 | 0.21 | 0.05783 | -0.112 | 3.631
-7 | 0.267 | 0.05439 | -0.113 | 4.908
-6.5 | 0.325 | 0.05066 | -0.114 | 6.413
-6 | 0.383 | 0.0481 | -0.116 | 7.971
-5.5 | 0.442 | 0.04586 | -0.116 | 9.642
-5 | 0.502 | 0.04385 | -0.118 | 11.44
-4.5 | 0.561 | 0.04227 | -0.119 | 13.273
-4 | 0.621 | 0.04098 | -0.122 | 15.152
-3.5 | 0.681 | 0.03981 | -0.123 | 17.098
-3 | 0.741 | 0.03907 | -0.125 | 18.957
-2.5 | 0.801 | 0.03788 | -0.132 | 21.134
-2 | 1.043 | 0.01589 | -0.226 | 65.613
-1.5 | 1.114 | 0.01563 | -0.228 | 71.304
-1 | 1.184 | 0.016 | -0.228 | 73.971
-0.5 | 1.253 | 0.01679 | -0.229 | 74.611
0 | 1.292 | 0.01815 | -0.229 | 71.183
0.5 | 1.355 | 0.01905 | -0.23 | 71.135
1 | 1.419 | 0.0204 | -0.23 | 69.547
1.5 | 1.481 | 0.02081 | -0.231 | 71.133
2 | 1.54 | 0.02148 | -0.231 | 71.702
2.5 | 1.602 | 0.02261 | -0.231 | 70.851
3 | 1.662 | 0.02401 | -0.232 | 69.239
3.5 | 1.723 | 0.0249 | -0.232 | 69.23
4 | 1.781 | 0.02633 | -0.233 | 67.652
4.5 | 1.839 | 0.02755 | -0.233 | 66.756
5 | 1.895 | 0.02889 | -0.233 | 65.588
5.5 | 1.951 | 0.03092 | -0.234 | 63.097
6 | 2.004 | 0.03292 | -0.234 | 60.889
6.5 | 2.056 | 0.03503 | -0.234 | 58.701
7 | 2.107 | 0.03869 | -0.234 | 54.457
7.5 | 2.155 | 0.04101 | -0.234 | 52.541
8 | 2.2 | 0.04384 | -0.233 | 50.195
8.5 | 2.241 | 0.0466 | -0.233 | 48.092
9 | 2.278 | 0.05045 | -0.233 | 45.156
9.5 | 2.309 | 0.05393 | -0.232 | 42.814
10 | 2.334 | 0.05807 | -0.232 | 40.195
10.5 | 2.356 | 0.06353 | -0.231 | 37.09
11 | 2.37 | 0.06865 | -0.23 | 34.521
11.5 | 2.354 | 0.10711 | -0.224 | 21.976
12 | 2.341 | 0.11939 | -0.224 | 19.61
12.5 | 2.164 | 0.13423 | -0.223 | 16.121
13 | 1.272 | 0.14201 | -0.103 | 8.96
13.5 | 1.302 | 0.14734 | -0.112 | 8.835
14 | 1.333 | 0.16146 | -0.124 | 8.253
14.5 | 1.357 | 0.19005 | -0.113 | 7.14
15 | 1.385 | 0.19538 | -0.115 | 7.089
15.5 | 1.414 | 0.20881 | -0.123 | 6.774
16 | 1.478 | 0.28912 | -0.175 | 5.113

## 24. Re 250k Mach 0.50 (2)
BIGFOIL.COM POLAR EXPORT
goe482
GOE 482 |  |  |  | Cl Max: | 1.4015 | at alpha= | 5 | deg
XFOIL ncrit=9 |  |  |  | L/D Max: | 53.6896 | at alpha= | 2 | deg
Re: | 250000 |  |  | Cd Min: | 0.22661 | at alpha= | -19.5 | deg
Mach: | 0.5 |  |  | Cl=0 at alpha= | -16.5978 | deg
|  |  |  | @ Cl=0.1, Cd= | 0.16147
|  |  |  | @ Cl=0.4, Cd= | 0.086757
|  |  |  | @ Cl=0.6, Cd= | 0.043775
alpha (deg) | Cl | Cd | Cm | Cl/Cd
-19.5 | -0.1991 | 0.22661 | -0.0509 | -0.8786
-19 | -0.183 | 0.22147 | -0.0524 | -0.8263
-18.5 | -0.1794 | 0.2182 | -0.0511 | -0.82218
-17.5 | -0.0858 | 0.19761 | -0.0743 | -0.43419
-17 | -0.037 | 0.18815 | -0.0855 | -0.19665
-16.5 | 0.009 | 0.17877 | -0.098 | 0.050344
-16 | 0.0584 | 0.16892 | -0.109 | 0.34573
-15.5 | 0.1069 | 0.16023 | -0.1193 | 0.66717
-15 | 0.1416 | 0.1527 | -0.1292 | 0.92731
-14.5 | 0.1761 | 0.14488 | -0.1348 | 1.2155
-14 | 0.2069 | 0.13878 | -0.1384 | 1.4908
-13.5 | 0.2223 | 0.13376 | -0.1429 | 1.6619
-13 | 0.2472 | 0.12723 | -0.1451 | 1.9429
-12.5 | 0.2723 | 0.12207 | -0.1463 | 2.2307
-12 | 0.2749 | 0.11864 | -0.1499 | 2.3171
-11.5 | 0.306 | 0.1117 | -0.1503 | 2.7395
-11 | 0.3296 | 0.10698 | -0.1514 | 3.0809
-10.5 | 0.3163 | 0.10504 | -0.1552 | 3.0112
-10 | 0.3629 | 0.09738 | -0.1536 | 3.7266
-9.5 | 0.3764 | 0.09351 | -0.155 | 4.0252
-9 | 0.3862 | 0.08889 | -0.1564 | 4.3447
-8.5 | 0.4157 | 0.08433 | -0.1557 | 4.9294
-8 | 0.4028 | 0.08253 | -0.1589 | 4.8806
-7.5 | 0.4391 | 0.07635 | -0.1575 | 5.7511
-7 | 0.4649 | 0.07256 | -0.1566 | 6.4071
-6.5 | 0.4342 | 0.07124 | -0.1593 | 6.0949
-6 | 0.4792 | 0.06549 | -0.1565 | 7.3171
-5.5 | 0.5 | 0.0624 | -0.1544 | 8.0128
-5 | 0.4839 | 0.05921 | -0.1603 | 8.1726
-4.5 | 0.513 | 0.05607 | -0.1542 | 9.1493
-4 | 0.5393 | 0.05289 | -0.1557 | 10.1966
-3.5 | 0.5677 | 0.048 | -0.1634 | 11.8271
-2.5 | 0.7264 | 0.02724 | -0.2042 | 26.6667
-2 | 0.8023 | 0.02402 | -0.2093 | 33.4013
-1.5 | 0.8802 | 0.02225 | -0.2121 | 39.5596
0 | 1.0572 | 0.0214 | -0.2082 | 49.4019
0.5 | 1.1135 | 0.02176 | -0.2063 | 51.1719
1 | 1.1656 | 0.02214 | -0.2038 | 52.6468
1.5 | 1.2016 | 0.02298 | -0.199 | 52.2889
2 | 1.2558 | 0.02339 | -0.1973 | 53.6896
2.5 | 1.275 | 0.02516 | -0.1908 | 50.6757
3 | 1.3259 | 0.026 | -0.1884 | 50.9962
3.5 | 1.3239 | 0.02896 | -0.1807 | 45.7148
4 | 1.3751 | 0.03003 | -0.1787 | 45.7909
4.5 | 1.3446 | 0.0347 | -0.1702 | 38.7493
5 | 1.4015 | 0.03583 | -0.1689 | 39.1153
5.5 | 1.3309 | 0.04575 | -0.1615 | 29.0907
6 | 1.398 | 0.04617 | -0.1607 | 30.2794
6.5 | 1.3032 | 0.06062 | -0.156 | 21.4979

## 25. Re 500k Mach 0.00 (1)
BIGFOIL.COM POLAR EXPORT
goe482
GOE 482 |  |  |  | Cl Max: | 2.47 | at alpha= | 15 | deg
JavaFoil+Calcfoil stall+Eppler ext transition |  |  |  | L/D Max: | 115.147 | at alpha= | -1 | deg
Re: | 500000 |  |  | Cd Min: | 0.00866 | at alpha= | -2.5 | deg
Mach: | 0 |  |  | Cl=0 at alpha= | -9.5 | deg
|  |  |  | @ Cl=0.1, Cd= | 0.05171
|  |  |  | @ Cl=0.4, Cd= | 0.037072
|  |  |  | @ Cl=0.6, Cd= | 0.010725
alpha (deg) | Cl | Cd | Cm | Cl/Cd
-20 | -0.633 | 0.17565 | -0.09 | -3.602
-19.5 | -0.625 | 0.16534 | -0.089 | -3.781
-19 | -0.616 | 0.15961 | -0.09 | -3.86
-18.5 | -0.604 | 0.15067 | -0.091 | -4.011
-18 | -0.59 | 0.14481 | -0.091 | -4.073
-17.5 | -0.573 | 0.1373 | -0.092 | -4.174
-17 | -0.554 | 0.12992 | -0.091 | -4.261
-16.5 | -0.532 | 0.12344 | -0.093 | -4.31
-16 | -0.504 | 0.11768 | -0.092 | -4.286
-15.5 | -0.475 | 0.11294 | -0.093 | -4.204
-15 | -0.443 | 0.10636 | -0.093 | -4.166
-14.5 | -0.41 | 0.10144 | -0.092 | -4.039
-14 | -0.375 | 0.09583 | -0.092 | -3.913
-13.5 | -0.339 | 0.0909 | -0.093 | -3.725
-13 | -0.301 | 0.08607 | -0.094 | -3.496
-12.5 | -0.262 | 0.08134 | -0.095 | -3.215
-12 | -0.221 | 0.07696 | -0.095 | -2.87
-11.5 | -0.179 | 0.07288 | -0.097 | -2.456
-11 | -0.136 | 0.06921 | -0.097 | -1.962
-10.5 | -0.092 | 0.0652 | -0.098 | -1.404
-10 | -0.046 | 0.06178 | -0.099 | -0.749
-9.5 | 0 | 0.05787 | -0.1 | -0.001
-9 | 0.047 | 0.05565 | -0.1 | 0.844
-8.5 | 0.095 | 0.05196 | -0.102 | 1.825
-8 | 0.143 | 0.04956 | -0.102 | 2.886
-7.5 | 0.192 | 0.04709 | -0.104 | 4.077
-7 | 0.241 | 0.04541 | -0.105 | 5.311
-6.5 | 0.291 | 0.04286 | -0.109 | 6.797
-6 | 0.341 | 0.04101 | -0.109 | 8.323
-5.5 | 0.393 | 0.0384 | -0.116 | 10.239
-5 | 0.478 | 0.02227 | -0.162 | 21.48
-4.5 | 0.597 | 0.01073 | -0.195 | 55.648
-4 | 0.662 | 0.01063 | -0.197 | 62.282
-3.5 | 0.725 | 0.00992 | -0.199 | 73.129
-3 | 0.788 | 0.01031 | -0.2 | 76.397
-2.5 | 0.849 | 0.00866 | -0.201 | 98.046
-2 | 0.91 | 0.01069 | -0.202 | 85.096
-1.5 | 0.971 | 0.01096 | -0.202 | 88.561
-1 | 1.032 | 0.00896 | -0.203 | 115.147
-0.5 | 1.092 | 0.01132 | -0.204 | 96.506
0 | 1.162 | 0.01159 | -0.205 | 100.236
0.5 | 1.222 | 0.01216 | -0.206 | 100.549
1 | 1.283 | 0.01192 | -0.207 | 107.627
1.5 | 1.343 | 0.01241 | -0.208 | 108.231
2 | 1.403 | 0.01284 | -0.209 | 109.326
2.5 | 1.463 | 0.01333 | -0.21 | 109.768
3 | 1.523 | 0.01407 | -0.211 | 108.289
3.5 | 1.583 | 0.01424 | -0.211 | 111.161
4 | 1.642 | 0.01481 | -0.212 | 110.859
4.5 | 1.702 | 0.01522 | -0.213 | 111.776
5 | 1.761 | 0.01575 | -0.214 | 111.748
5.5 | 1.819 | 0.01633 | -0.215 | 111.431
6 | 1.857 | 0.0167 | -0.213 | 111.251
6.5 | 1.909 | 0.01736 | -0.213 | 109.956
7 | 1.96 | 0.01803 | -0.213 | 108.671
7.5 | 2.009 | 0.01896 | -0.213 | 105.917
8 | 2.058 | 0.02005 | -0.213 | 102.642
8.5 | 2.106 | 0.02118 | -0.213 | 99.408
9 | 2.153 | 0.02239 | -0.213 | 96.187
9.5 | 2.199 | 0.02364 | -0.213 | 93.021
10 | 2.243 | 0.02479 | -0.213 | 90.502
10.5 | 2.287 | 0.0261 | -0.213 | 87.628
11 | 2.334 | 0.02741 | -0.213 | 85.155
11.5 | 2.38 | 0.02877 | -0.213 | 82.71
12 | 2.422 | 0.03009 | -0.213 | 80.506
12.5 | 2.449 | 0.03163 | -0.214 | 77.424
13 | 2.434 | 0.05128 | -0.21 | 47.46
13.5 | 2.45 | 0.05425 | -0.21 | 45.169
14 | 2.461 | 0.0569 | -0.209 | 43.252
14.5 | 2.468 | 0.06097 | -0.209 | 40.474
15 | 2.47 | 0.06512 | -0.209 | 37.927
15.5 | 2.467 | 0.06869 | -0.209 | 35.908
16 | 2.458 | 0.07165 | -0.209 | 34.312
16.5 | 2.445 | 0.0756 | -0.209 | 32.347
17 | 2.427 | 0.07973 | -0.209 | 30.443
17.5 | 2.403 | 0.08542 | -0.208 | 28.127
18 | 2.375 | 0.0896 | -0.208 | 26.508
18.5 | 2.343 | 0.09601 | -0.208 | 24.409
19 | 2.308 | 0.10168 | -0.207 | 22.696
19.5 | 2.267 | 0.10628 | -0.207 | 21.331
20 | 2.224 | 0.1123 | -0.206 | 19.807

## 26. Re 500k Mach 0.00 (2)
BIGFOIL.COM POLAR EXPORT
goe482
GOE 482 |  |  |  | Cl Max: | 1.9086 | at alpha= | 13.5 | deg
XFOIL ncrit=9 |  |  |  | L/D Max: | 106.133 | at alpha= | 5 | deg
Re: | 500000 |  |  | Cd Min: | 0.21134 | at alpha= | -20 | deg
Mach: | 0 |  |  | Cl=0 at alpha= | -15.559 | deg
|  |  |  | @ Cl=0.1, Cd= | 0.12747
|  |  |  | @ Cl=0.4, Cd= | 0.018103
|  |  |  | @ Cl=0.6, Cd= | 0.014171
alpha (deg) | Cl | Cd | Cm | Cl/Cd
-20 | -0.236 | 0.21134 | -0.0395 | -1.1167
-19.5 | -0.2193 | 0.20672 | -0.0418 | -1.0609
-19 | -0.2043 | 0.20162 | -0.044 | -1.0133
-18.5 | -0.1969 | 0.19469 | -0.0471 | -1.0114
-18 | -0.1816 | 0.19052 | -0.0476 | -0.95318
-17.5 | -0.1547 | 0.18441 | -0.0528 | -0.83889
-17 | -0.1292 | 0.17446 | -0.0628 | -0.74057
-16.5 | -0.0843 | 0.16665 | -0.0709 | -0.50585
-16 | -0.0351 | 0.15816 | -0.0828 | -0.22193
-15.5 | 0.0047 | 0.1467 | -0.0973 | 0.032038
-15 | 0.0638 | 0.13888 | -0.1094 | 0.45939
-14.5 | 0.0899 | 0.13115 | -0.1173 | 0.68547
-14 | 0.1077 | 0.12467 | -0.1206 | 0.86388
-13.5 | 0.1319 | 0.12062 | -0.1225 | 1.0935
-13 | 0.1275 | 0.11379 | -0.1272 | 1.1205
-12.5 | 0.1577 | 0.10882 | -0.1278 | 1.4492
-12 | 0.181 | 0.10505 | -0.1291 | 1.723
-11.5 | 0.1764 | 0.09774 | -0.1333 | 1.8048
-11 | 0.207 | 0.09428 | -0.1334 | 2.1956
-10 | 0.2263 | 0.08387 | -0.1377 | 2.6982
-9.5 | 0.2515 | 0.08061 | -0.138 | 3.12
-9 | 0.2345 | 0.07345 | -0.1427 | 3.1926
-8.5 | 0.265 | 0.07063 | -0.1416 | 3.7519
-8 | 0.2871 | 0.06747 | -0.1415 | 4.2552
-7.5 | 0.2489 | 0.05943 | -0.146 | 4.1881
-7 | 0.2752 | 0.05684 | -0.1443 | 4.8417
-6.5 | 0.2727 | 0.04133 | -0.1689 | 6.5981
-6 | 0.3085 | 0.04045 | -0.1657 | 7.6267
-5.5 | 0.3596 | 0.01983 | -0.1917 | 18.1341
-5 | 0.4141 | 0.0175 | -0.193 | 23.6629
-4.5 | 0.4694 | 0.0161 | -0.1935 | 29.1553
-3.5 | 0.5805 | 0.01436 | -0.194 | 40.4248
-3 | 0.6363 | 0.01382 | -0.1941 | 46.042
-2.5 | 0.6917 | 0.01348 | -0.194 | 51.3131
-2 | 0.7475 | 0.01318 | -0.194 | 56.7147
-1.5 | 0.8032 | 0.01264 | -0.1942 | 63.5443
-1 | 0.8586 | 0.0125 | -0.1942 | 68.688
-0.5 | 0.9138 | 0.01252 | -0.1942 | 72.9872
0 | 0.9694 | 0.01236 | -0.1942 | 78.4304
0.5 | 1.0238 | 0.01246 | -0.1941 | 82.1669
1 | 1.0789 | 0.0122 | -0.1944 | 88.4344
1.5 | 1.1319 | 0.01235 | -0.1942 | 91.6518
2 | 1.1841 | 0.01252 | -0.1936 | 94.5767
2.5 | 1.2349 | 0.01274 | -0.1929 | 96.9309
3 | 1.2854 | 0.01297 | -0.1922 | 99.1056
3.5 | 1.334 | 0.01307 | -0.1912 | 102.0658
5 | 1.4657 | 0.01381 | -0.1854 | 106.1332
5.5 | 1.5055 | 0.01422 | -0.1829 | 105.872
6 | 1.5433 | 0.01486 | -0.1802 | 103.856
6.5 | 1.5814 | 0.01543 | -0.1776 | 102.4887
7 | 1.616 | 0.0162 | -0.1747 | 99.7531
7.5 | 1.6515 | 0.01699 | -0.1721 | 97.2042
8 | 1.6849 | 0.01791 | -0.1694 | 94.0759
8.5 | 1.717 | 0.01898 | -0.1666 | 90.4636
9 | 1.7439 | 0.02025 | -0.1634 | 86.1185
9.5 | 1.7704 | 0.02169 | -0.1604 | 81.6229
10 | 1.7934 | 0.02346 | -0.1573 | 76.445
10.5 | 1.8184 | 0.02521 | -0.1547 | 72.1301
11 | 1.8374 | 0.02746 | -0.1517 | 66.9119
11.5 | 1.8595 | 0.02962 | -0.1493 | 62.7785
12 | 1.8752 | 0.03236 | -0.1465 | 57.9481
12.5 | 1.8927 | 0.03513 | -0.1443 | 53.877
13 | 1.9049 | 0.03848 | -0.1419 | 49.5036
13.5 | 1.9086 | 0.04282 | -0.1393 | 44.5726
14 | 1.9085 | 0.04786 | -0.1371 | 39.8767
14.5 | 1.904 | 0.0537 | -0.1353 | 35.4562
15 | 1.8807 | 0.06212 | -0.1336 | 30.2753
15.5 | 1.8381 | 0.07353 | -0.1324 | 24.998
16 | 1.7876 | 0.08675 | -0.1324 | 20.6063
16.5 | 1.7389 | 0.10047 | -0.1336 | 17.3077
17 | 1.6918 | 0.1146 | -0.1358 | 14.7627
17.5 | 1.6333 | 0.13105 | -0.1397 | 12.4632
18 | 1.5822 | 0.14674 | -0.1446 | 10.7823
18.5 | 1.5694 | 0.15623 | -0.148 | 10.0454

## 27. Re 500k Mach 0.10 (1)
BIGFOIL.COM POLAR EXPORT
goe482
GOE 482 |  |  |  | Cl Max: | 2.466 | at alpha= | 14.5 | deg
JavaFoil+Calcfoil stall+Eppler ext transition |  |  |  | L/D Max: | 115.508 | at alpha= | -1 | deg
Re: | 500000 |  |  | Cd Min: | 0.00897 | at alpha= | -1 | deg
Mach: | 0.1 |  |  | Cl=0 at alpha= | -9.5 | deg
|  |  |  | @ Cl=0.1, Cd= | 0.05179
|  |  |  | @ Cl=0.4, Cd= | 0.037605
|  |  |  | @ Cl=0.6, Cd= | 0.01079
alpha (deg) | Cl | Cd | Cm | Cl/Cd
-20 | -0.615 | 0.17586 | -0.089 | -3.495
-19.5 | -0.61 | 0.16883 | -0.09 | -3.611
-19 | -0.602 | 0.16043 | -0.09 | -3.755
-18.5 | -0.593 | 0.1538 | -0.091 | -3.855
-18 | -0.58 | 0.1442 | -0.091 | -4.024
-17.5 | -0.565 | 0.13992 | -0.092 | -4.041
-17 | -0.548 | 0.13177 | -0.093 | -4.157
-16.5 | -0.527 | 0.12511 | -0.093 | -4.214
-16 | -0.5 | 0.11822 | -0.092 | -4.234
-15.5 | -0.472 | 0.1139 | -0.093 | -4.143
-15 | -0.441 | 0.10741 | -0.093 | -4.105
-14.5 | -0.408 | 0.10228 | -0.092 | -3.991
-14 | -0.374 | 0.09647 | -0.092 | -3.876
-13.5 | -0.338 | 0.09174 | -0.093 | -3.685
-13 | -0.301 | 0.08641 | -0.094 | -3.479
-12.5 | -0.262 | 0.08159 | -0.095 | -3.205
-12 | -0.221 | 0.07723 | -0.096 | -2.863
-11.5 | -0.179 | 0.07361 | -0.097 | -2.435
-11 | -0.136 | 0.06943 | -0.097 | -1.959
-10.5 | -0.092 | 0.06546 | -0.099 | -1.402
-10 | -0.046 | 0.06225 | -0.1 | -0.745
-9.5 | 0 | 0.05824 | -0.101 | -0.001
-9 | 0.047 | 0.05578 | -0.1 | 0.845
-8.5 | 0.095 | 0.05202 | -0.102 | 1.829
-8 | 0.144 | 0.04977 | -0.103 | 2.886
-7.5 | 0.193 | 0.04728 | -0.105 | 4.077
-7 | 0.242 | 0.04547 | -0.105 | 5.326
-6.5 | 0.292 | 0.04309 | -0.108 | 6.786
-6 | 0.343 | 0.04123 | -0.109 | 8.309
-5.5 | 0.395 | 0.03855 | -0.116 | 10.243
-5 | 0.481 | 0.0223 | -0.163 | 21.554
-4.5 | 0.6 | 0.01079 | -0.194 | 55.598
-4 | 0.665 | 0.0107 | -0.198 | 62.135
-3.5 | 0.729 | 0.01078 | -0.2 | 67.597
-3 | 0.792 | 0.00947 | -0.201 | 83.594
-2.5 | 0.853 | 0.0105 | -0.202 | 81.245
-2 | 0.914 | 0.01077 | -0.203 | 84.878
-1.5 | 0.976 | 0.01093 | -0.203 | 89.215
-1 | 1.037 | 0.00897 | -0.204 | 115.508
-0.5 | 1.098 | 0.01137 | -0.205 | 96.52
0 | 1.167 | 0.01159 | -0.206 | 100.764
0.5 | 1.228 | 0.01223 | -0.207 | 100.397
1 | 1.289 | 0.01193 | -0.208 | 108.045
1.5 | 1.35 | 0.01248 | -0.209 | 108.134
2 | 1.41 | 0.01304 | -0.21 | 108.18
2.5 | 1.47 | 0.01352 | -0.211 | 108.759
3 | 1.53 | 0.01428 | -0.212 | 107.187
3.5 | 1.59 | 0.01433 | -0.213 | 111.017
4 | 1.65 | 0.01491 | -0.213 | 110.668
4.5 | 1.709 | 0.01544 | -0.214 | 110.731
5 | 1.769 | 0.01588 | -0.215 | 111.368
5.5 | 1.808 | 0.0165 | -0.214 | 109.567
6 | 1.863 | 0.01687 | -0.214 | 110.394
6.5 | 1.915 | 0.01759 | -0.214 | 108.845
7 | 1.962 | 0.01843 | -0.213 | 106.491
7.5 | 2.014 | 0.01916 | -0.214 | 105.144
8 | 2.065 | 0.02031 | -0.214 | 101.688
8.5 | 2.113 | 0.0215 | -0.214 | 98.255
9 | 2.159 | 0.02268 | -0.214 | 95.197
9.5 | 2.204 | 0.02398 | -0.214 | 91.94
10 | 2.25 | 0.02525 | -0.214 | 89.123
10.5 | 2.295 | 0.02663 | -0.214 | 86.177
11 | 2.342 | 0.0279 | -0.214 | 83.94
11.5 | 2.387 | 0.02927 | -0.214 | 81.554
12 | 2.428 | 0.03068 | -0.214 | 79.139
12.5 | 2.456 | 0.03231 | -0.215 | 76.007
13 | 2.438 | 0.05258 | -0.21 | 46.36
13.5 | 2.453 | 0.05566 | -0.21 | 44.068
14 | 2.463 | 0.05871 | -0.21 | 41.946
14.5 | 2.466 | 0.06236 | -0.21 | 39.547
15 | 2.464 | 0.06605 | -0.21 | 37.307
15.5 | 2.46 | 0.07052 | -0.21 | 34.882
16 | 2.448 | 0.07363 | -0.21 | 33.253
16.5 | 2.431 | 0.07782 | -0.209 | 31.245
17 | 2.409 | 0.08235 | -0.209 | 29.256
17.5 | 2.38 | 0.08865 | -0.209 | 26.851
18 | 2.347 | 0.09326 | -0.208 | 25.164
18.5 | 2.31 | 0.09872 | -0.208 | 23.397
19 | 2.269 | 0.10478 | -0.208 | 21.654
19.5 | 2.224 | 0.11098 | -0.207 | 20.038

## 28. Re 500k Mach 0.10 (2)
BIGFOIL.COM POLAR EXPORT
goe482
GOE 482 |  |  |  | Cl Max: | 1.908 | at alpha= | 13.5 | deg
XFOIL ncrit=9 |  |  |  | L/D Max: | 106.314 | at alpha= | 4.5 | deg
Re: | 500000 |  |  | Cd Min: | 0.21186 | at alpha= | -20 | deg
Mach: | 0.1 |  |  | Cl=0 at alpha= | -15.6618 | deg
|  |  |  | @ Cl=0.1, Cd= | 0.12943
|  |  |  | @ Cl=0.4, Cd= | 0.018495
|  |  |  | @ Cl=0.6, Cd= | 0.014347
alpha (deg) | Cl | Cd | Cm | Cl/Cd
-20 | -0.2352 | 0.21186 | -0.0397 | -1.1102
-19.5 | -0.2184 | 0.20722 | -0.0421 | -1.054
-19 | -0.2033 | 0.20211 | -0.0443 | -1.0059
-18.5 | -0.1959 | 0.19521 | -0.0474 | -1.0035
-18 | -0.1806 | 0.19102 | -0.0478 | -0.94545
-17.5 | -0.1512 | 0.18422 | -0.0537 | -0.82076
-17 | -0.1245 | 0.17458 | -0.0639 | -0.71314
-16.5 | -0.0782 | 0.16658 | -0.0726 | -0.46944
-16 | -0.0276 | 0.15792 | -0.0849 | -0.17477
-15.5 | 0.0132 | 0.14647 | -0.0995 | 0.090121
-15 | 0.0705 | 0.13882 | -0.1112 | 0.50785
-14.5 | 0.095 | 0.13157 | -0.1179 | 0.72205
-14 | 0.1104 | 0.12499 | -0.1212 | 0.88327
-13 | 0.1342 | 0.11434 | -0.1275 | 1.1737
-12.5 | 0.1607 | 0.1091 | -0.1284 | 1.473
-12 | 0.1847 | 0.10534 | -0.1297 | 1.7534
-11 | 0.2108 | 0.09454 | -0.134 | 2.2297
-10.5 | 0.1983 | 0.08865 | -0.139 | 2.2369
-10 | 0.2302 | 0.08414 | -0.1384 | 2.7359
-9.5 | 0.2559 | 0.08087 | -0.1386 | 3.1643
-9 | 0.2385 | 0.0738 | -0.1434 | 3.2317
-8.5 | 0.2697 | 0.07093 | -0.1422 | 3.8023
-8 | 0.2922 | 0.06776 | -0.1421 | 4.3123
-7.5 | 0.2544 | 0.05989 | -0.1467 | 4.2478
-7 | 0.2805 | 0.05724 | -0.1447 | 4.9004
-6.5 | 0.3049 | 0.05467 | -0.1443 | 5.5771
-6 | 0.3243 | 0.05047 | -0.1478 | 6.4256
-5.5 | 0.3602 | 0.02029 | -0.1922 | 17.7526
-5 | 0.4152 | 0.01781 | -0.1936 | 23.3127
-4.5 | 0.4709 | 0.01634 | -0.1943 | 28.8188
-4 | 0.5267 | 0.01528 | -0.1946 | 34.4699
-3.5 | 0.5825 | 0.01453 | -0.1947 | 40.0895
-3 | 0.6389 | 0.01394 | -0.1948 | 45.8321
-2.5 | 0.6949 | 0.01356 | -0.1948 | 51.2463
-2 | 0.7507 | 0.01331 | -0.1947 | 56.4012
-1.5 | 0.807 | 0.01273 | -0.195 | 63.3936
-1 | 0.8626 | 0.0126 | -0.1949 | 68.4603
-0.5 | 0.9183 | 0.01259 | -0.1949 | 72.9388
0 | 0.974 | 0.01245 | -0.1949 | 78.2329
0.5 | 1.0288 | 0.01253 | -0.1948 | 82.1069
1 | 1.084 | 0.01232 | -0.195 | 87.987
1.5 | 1.1376 | 0.01248 | -0.1948 | 91.1538
2 | 1.1896 | 0.01262 | -0.1942 | 94.2631
2.5 | 1.2404 | 0.01289 | -0.1934 | 96.2296
3 | 1.2909 | 0.01307 | -0.1926 | 98.7682
3.5 | 1.3394 | 0.01322 | -0.1915 | 101.3162
4 | 1.3831 | 0.01304 | -0.1893 | 106.066
4.5 | 1.4278 | 0.01343 | -0.1874 | 106.3142
5 | 1.4689 | 0.01395 | -0.185 | 105.2975
5.5 | 1.5085 | 0.01442 | -0.1824 | 104.6117
6 | 1.5467 | 0.0151 | -0.1797 | 102.4305
6.5 | 1.5843 | 0.0157 | -0.1771 | 100.9108
7 | 1.6192 | 0.01656 | -0.1742 | 97.7778
7.5 | 1.6544 | 0.01734 | -0.1715 | 95.4095
8 | 1.6873 | 0.01838 | -0.1687 | 91.8009
8.5 | 1.72 | 0.01945 | -0.166 | 88.4319
9 | 1.7463 | 0.02085 | -0.1627 | 83.7554
9.5 | 1.7729 | 0.02234 | -0.1598 | 79.3599
10 | 1.7959 | 0.02419 | -0.1567 | 74.2414
10.5 | 1.8199 | 0.02607 | -0.154 | 69.8082
11 | 1.8397 | 0.02835 | -0.1511 | 64.8924
11.5 | 1.8605 | 0.03069 | -0.1486 | 60.6224
12 | 1.8769 | 0.03347 | -0.146 | 56.0771
12.5 | 1.8921 | 0.03651 | -0.1435 | 51.8242
13 | 1.9044 | 0.03999 | -0.1412 | 47.6219
13.5 | 1.908 | 0.04448 | -0.1388 | 42.8957
14 | 1.9071 | 0.04974 | -0.1367 | 38.3414
14.5 | 1.9012 | 0.05589 | -0.135 | 34.0168
15 | 1.8748 | 0.06483 | -0.1334 | 28.9187
15.5 | 1.8323 | 0.0764 | -0.1326 | 23.983
16 | 1.7814 | 0.08984 | -0.1329 | 19.8286
16.5 | 1.7328 | 0.10365 | -0.1342 | 16.7178
17 | 1.6868 | 0.11766 | -0.1367 | 14.3362
17.5 | 1.6291 | 0.13402 | -0.1408 | 12.1556
18 | 1.5785 | 0.14966 | -0.1459 | 10.5472
18.5 | 1.5665 | 0.15904 | -0.1494 | 9.8497

## 29. Re 500k Mach 0.25 (1)
BIGFOIL.COM POLAR EXPORT
goe482
GOE 482 |  |  |  | Cl Max: | 2.482 | at alpha= | 12.5 | deg
JavaFoil+Calcfoil stall+Eppler ext transition |  |  |  | L/D Max: | 105.709 | at alpha= | 4 | deg
Re: | 500000 |  |  | Cd Min: | 0.01047 | at alpha= | -3 | deg
Mach: | 0.25 |  |  | Cl=0 at alpha= | -9.5 | deg
|  |  |  | @ Cl=0.1, Cd= | 0.053158
|  |  |  | @ Cl=0.4, Cd= | 0.03975
|  |  |  | @ Cl=0.6, Cd= | 0.012297
alpha (deg) | Cl | Cd | Cm | Cl/Cd
-20 | -0.454 | 0.20595 | -0.089 | -2.204
-19.5 | -0.471 | 0.19596 | -0.091 | -2.404
-19 | -0.484 | 0.18625 | -0.091 | -2.599
-18.5 | -0.493 | 0.17199 | -0.091 | -2.866
-18 | -0.498 | 0.16467 | -0.093 | -3.023
-17.5 | -0.498 | 0.15257 | -0.093 | -3.265
-17 | -0.494 | 0.14361 | -0.094 | -3.439
-16.5 | -0.485 | 0.13518 | -0.094 | -3.59
-16 | -0.468 | 0.1285 | -0.095 | -3.641
-15.5 | -0.446 | 0.12088 | -0.095 | -3.69
-15 | -0.421 | 0.11303 | -0.095 | -3.727
-14.5 | -0.394 | 0.10679 | -0.095 | -3.689
-14 | -0.364 | 0.10051 | -0.094 | -3.618
-13.5 | -0.331 | 0.09551 | -0.094 | -3.469
-13 | -0.297 | 0.09019 | -0.096 | -3.289
-12.5 | -0.26 | 0.08429 | -0.097 | -3.08
-12 | -0.221 | 0.07958 | -0.097 | -2.771
-11.5 | -0.18 | 0.07547 | -0.098 | -2.379
-11 | -0.137 | 0.07097 | -0.099 | -1.93
-10.5 | -0.093 | 0.06714 | -0.1 | -1.38
-10 | -0.047 | 0.0635 | -0.101 | -0.74
-9.5 | 0 | 0.06007 | -0.102 | -0.001
-9 | 0.048 | 0.05597 | -0.103 | 0.858
-8.5 | 0.097 | 0.05331 | -0.104 | 1.82
-8 | 0.147 | 0.05078 | -0.106 | 2.888
-7.5 | 0.197 | 0.04866 | -0.106 | 4.047
-7 | 0.248 | 0.04589 | -0.108 | 5.4
-6.5 | 0.299 | 0.04385 | -0.109 | 6.819
-6 | 0.351 | 0.04147 | -0.113 | 8.473
-5.5 | 0.404 | 0.03961 | -0.115 | 10.19
-5 | 0.466 | 0.0335 | -0.138 | 13.911
-4.5 | 0.602 | 0.01198 | -0.195 | 50.293
-4 | 0.681 | 0.01099 | -0.201 | 61.942
-3.5 | 0.747 | 0.01104 | -0.202 | 67.621
-3 | 0.813 | 0.01047 | -0.204 | 77.623
-2.5 | 0.876 | 0.01066 | -0.205 | 82.153
-2 | 0.939 | 0.01105 | -0.206 | 84.983
-1.5 | 1.002 | 0.01128 | -0.207 | 88.801
-1 | 1.064 | 0.01132 | -0.21 | 94.003
-0.5 | 1.127 | 0.01173 | -0.209 | 96.009
0 | 1.186 | 0.01203 | -0.21 | 98.546
0.5 | 1.247 | 0.01284 | -0.21 | 97.117
1 | 1.309 | 0.01332 | -0.211 | 98.271
1.5 | 1.369 | 0.01313 | -0.212 | 104.305
2 | 1.43 | 0.01368 | -0.213 | 104.509
2.5 | 1.49 | 0.01421 | -0.214 | 104.886
3 | 1.549 | 0.01504 | -0.214 | 102.992
3.5 | 1.61 | 0.01528 | -0.215 | 105.365
4 | 1.669 | 0.01578 | -0.216 | 105.709
4.5 | 1.726 | 0.01642 | -0.217 | 105.077
5 | 1.784 | 0.01696 | -0.217 | 105.194
5.5 | 1.84 | 0.01763 | -0.218 | 104.38
6 | 1.892 | 0.01812 | -0.217 | 104.458
6.5 | 1.946 | 0.01901 | -0.218 | 102.341
7 | 1.997 | 0.01973 | -0.218 | 101.226
7.5 | 2.048 | 0.02108 | -0.218 | 97.134
8 | 2.097 | 0.02233 | -0.218 | 93.93
8.5 | 2.145 | 0.02381 | -0.218 | 90.1
9 | 2.191 | 0.02526 | -0.218 | 86.744
9.5 | 2.238 | 0.02648 | -0.218 | 84.531
10 | 2.286 | 0.02781 | -0.218 | 82.193
10.5 | 2.333 | 0.0292 | -0.218 | 79.906
11 | 2.379 | 0.03076 | -0.219 | 77.323
11.5 | 2.424 | 0.03218 | -0.219 | 75.303
12 | 2.462 | 0.03398 | -0.219 | 72.478
12.5 | 2.482 | 0.03576 | -0.219 | 69.417
13 | 2.452 | 0.05887 | -0.214 | 41.657
13.5 | 2.457 | 0.063 | -0.214 | 38.991
14 | 2.452 | 0.06737 | -0.214 | 36.399
14.5 | 2.44 | 0.07121 | -0.214 | 34.259
15 | 2.419 | 0.07639 | -0.213 | 31.664
15.5 | 2.388 | 0.0824 | -0.213 | 28.979
16 | 2.352 | 0.08755 | -0.213 | 26.868
16.5 | 2.305 | 0.09309 | -0.212 | 24.76
17 | 2.249 | 0.09905 | -0.212 | 22.702
17.5 | 2.185 | 0.103 | -0.211 | 21.215

## 30. Re 500k Mach 0.25 (2)
BIGFOIL.COM POLAR EXPORT
goe482
GOE 482 |  |  |  | Cl Max: | 1.3645 | at alpha= | 3.5 | deg
XFOIL ncrit=9 |  |  |  | L/D Max: | 96.9794 | at alpha= | 3.5 | deg
Re: | 500000 |  |  | Cd Min: | 0.21483 | at alpha= | -20 | deg
Mach: | 0.25 |  |  | Cl=0 at alpha= | -16.1347 | deg
|  |  |  | @ Cl=0.1, Cd= | 0.13848
|  |  |  | @ Cl=0.4, Cd= | 0.030454
|  |  |  | @ Cl=0.6, Cd= | 0.015312
alpha (deg) | Cl | Cd | Cm | Cl/Cd
-20 | -0.231 | 0.21483 | -0.0413 | -1.0753
-19.5 | -0.2136 | 0.21007 | -0.0436 | -1.0168
-19 | -0.1981 | 0.20486 | -0.0458 | -0.967
-18.5 | -0.1907 | 0.19825 | -0.049 | -0.96192
-18 | -0.1684 | 0.19291 | -0.0512 | -0.87295
-17.5 | -0.129 | 0.18469 | -0.0599 | -0.69847
-17 | -0.0956 | 0.17466 | -0.0719 | -0.54735
-16.5 | -0.0404 | 0.16576 | -0.0832 | -0.24373
-16 | 0.0149 | 0.15639 | -0.0972 | 0.095275
-15.5 | 0.0569 | 0.1455 | -0.1112 | 0.39107
-15 | 0.0961 | 0.13956 | -0.1175 | 0.68859
-14.5 | 0.1168 | 0.13385 | -0.1209 | 0.87262
-14 | 0.1259 | 0.12674 | -0.1247 | 0.99337
-13.5 | 0.1519 | 0.12251 | -0.1262 | 1.2399
-13 | 0.1646 | 0.11684 | -0.1294 | 1.4088
-12.5 | 0.1778 | 0.11065 | -0.1318 | 1.6069
-12 | 0.2044 | 0.10685 | -0.133 | 1.913
-11.5 | 0.1929 | 0.10045 | -0.138 | 1.9204
-11 | 0.2307 | 0.09587 | -0.1374 | 2.4064
-10.5 | 0.2523 | 0.09201 | -0.1386 | 2.7421
-10 | 0.2497 | 0.08559 | -0.142 | 2.9174
-9.5 | 0.2794 | 0.08221 | -0.1418 | 3.3986
-9 | 0.264 | 0.0766 | -0.1469 | 3.4465
-8.5 | 0.2944 | 0.07242 | -0.1455 | 4.0652
-8 | 0.3197 | 0.06925 | -0.1452 | 4.6166
-7.5 | 0.2978 | 0.06342 | -0.1497 | 4.6957
-7 | 0.314 | 0.05906 | -0.148 | 5.3166
-6.5 | 0.3338 | 0.0567 | -0.146 | 5.8871
-6 | 0.3321 | 0.04564 | -0.1642 | 7.2765
-5.5 | 0.3621 | 0.04347 | -0.1618 | 8.3299
-5 | 0.413 | 0.02599 | -0.1893 | 15.8907
-4 | 0.5357 | 0.01642 | -0.1986 | 32.6248
-3.5 | 0.5944 | 0.01538 | -0.199 | 38.6476
-3 | 0.6526 | 0.01467 | -0.1991 | 44.4853
-2.5 | 0.7109 | 0.01417 | -0.199 | 50.1694
-2 | 0.7691 | 0.01382 | -0.1989 | 55.6512
-1.5 | 0.8269 | 0.01331 | -0.1989 | 62.1262
-1 | 0.8846 | 0.01311 | -0.1989 | 67.4752
-0.5 | 0.9418 | 0.01305 | -0.1987 | 72.1686
0 | 0.9988 | 0.01303 | -0.1985 | 76.6539
0.5 | 1.0548 | 0.01303 | -0.1981 | 80.9517
1 | 1.1111 | 0.01308 | -0.198 | 84.9465
1.5 | 1.1659 | 0.01294 | -0.1977 | 90.1005
2 | 1.218 | 0.01329 | -0.1967 | 91.6479
2.5 | 1.2689 | 0.01351 | -0.1954 | 93.923
3 | 1.3179 | 0.01382 | -0.1939 | 95.3618
3.5 | 1.3645 | 0.01407 | -0.1919 | 96.9794

## 31. Re 500k Mach 0.50 (1)
BIGFOIL.COM POLAR EXPORT
goe482
GOE 482 |  |  |  | Cl Max: | 2.409 | at alpha= | 11 | deg
JavaFoil+Calcfoil stall+Eppler ext transition |  |  |  | L/D Max: | 90.706 | at alpha= | -1 | deg
Re: | 500000 |  |  | Cd Min: | 0.0126 | at alpha= | -3 | deg
Mach: | 0.5 |  |  | Cl=0 at alpha= | -9.5 | deg
|  |  |  | @ Cl=0.1, Cd= | 0.06079
|  |  |  | @ Cl=0.4, Cd= | 0.043937
|  |  |  | @ Cl=0.6, Cd= | 0.037843
alpha (deg) | Cl | Cd | Cm | Cl/Cd
-20 | -0.575 | 0.2052 | -0.11 | -2.8
-19.5 | -0.548 | 0.19734 | -0.11 | -2.777
-19 | -0.521 | 0.19373 | -0.111 | -2.691
-18.5 | -0.494 | 0.20803 | -0.11 | -2.376
-18 | -0.468 | 0.20044 | -0.113 | -2.335
-17.5 | -0.44 | 0.1812 | -0.108 | -2.427
-17 | -0.412 | 0.18481 | -0.104 | -2.23
-16.5 | -0.385 | 0.17973 | -0.103 | -2.141
-16 | -0.358 | 0.17284 | -0.102 | -2.069
-15.5 | -0.331 | 0.16629 | -0.102 | -1.988
-15 | -0.304 | 0.15071 | -0.104 | -2.014
-14.5 | -0.276 | 0.14761 | -0.104 | -1.871
-14 | -0.249 | 0.14135 | -0.104 | -1.761
-13.5 | -0.221 | 0.15091 | -0.102 | -1.467
-13 | -0.194 | 0.14951 | -0.103 | -1.297
-12.5 | -0.167 | 0.12975 | -0.105 | -1.283
-12 | -0.139 | 0.12433 | -0.106 | -1.117
-11.5 | -0.111 | 0.12507 | -0.105 | -0.889
-11 | -0.084 | 0.11852 | -0.105 | -0.705
-10.5 | -0.056 | 0.11241 | -0.106 | -0.496
-10 | -0.037 | 0.08389 | -0.11 | -0.437
-9.5 | 0 | 0.07206 | -0.109 | 0
-9 | 0.048 | 0.06613 | -0.11 | 0.722
-8.5 | 0.1 | 0.06079 | -0.112 | 1.646
-8 | 0.154 | 0.05685 | -0.113 | 2.715
-7.5 | 0.21 | 0.0533 | -0.114 | 3.944
-7 | 0.267 | 0.05012 | -0.115 | 5.332
-6.5 | 0.325 | 0.0468 | -0.118 | 6.95
-6 | 0.384 | 0.04449 | -0.119 | 8.629
-5.5 | 0.443 | 0.04245 | -0.12 | 10.432
-5 | 0.503 | 0.04052 | -0.123 | 12.402
-4.5 | 0.562 | 0.03902 | -0.124 | 14.405
-4 | 0.624 | 0.0371 | -0.132 | 16.824
-3.5 | 0.781 | 0.01588 | -0.209 | 49.176
-3 | 0.899 | 0.0126 | -0.225 | 71.295
-2.5 | 0.973 | 0.01269 | -0.227 | 76.647
-2 | 1.045 | 0.01264 | -0.229 | 82.704
-1.5 | 1.115 | 0.01261 | -0.23 | 88.374
-1 | 1.184 | 0.01305 | -0.231 | 90.706
-0.5 | 1.252 | 0.01412 | -0.231 | 88.695
0 | 1.308 | 0.01515 | -0.232 | 86.324
0.5 | 1.373 | 0.0154 | -0.233 | 89.131
1 | 1.437 | 0.01646 | -0.233 | 87.292
1.5 | 1.5 | 0.01677 | -0.234 | 89.409
2 | 1.561 | 0.01743 | -0.234 | 89.56
2.5 | 1.622 | 0.01838 | -0.235 | 88.272
3 | 1.682 | 0.01948 | -0.235 | 86.355
3.5 | 1.744 | 0.01994 | -0.236 | 87.47
4 | 1.801 | 0.02105 | -0.236 | 85.568
4.5 | 1.859 | 0.02221 | -0.236 | 83.681
5 | 1.913 | 0.0233 | -0.236 | 82.116
5.5 | 1.97 | 0.02485 | -0.237 | 79.286
6 | 2.022 | 0.02653 | -0.237 | 76.222
6.5 | 2.075 | 0.02825 | -0.236 | 73.456
7 | 2.126 | 0.03065 | -0.237 | 69.37
7.5 | 2.176 | 0.03283 | -0.237 | 66.274
8 | 2.224 | 0.03538 | -0.237 | 62.857
8.5 | 2.267 | 0.03763 | -0.237 | 60.254
9 | 2.305 | 0.04009 | -0.237 | 57.492
9.5 | 2.339 | 0.04331 | -0.237 | 53.992
10 | 2.367 | 0.04615 | -0.236 | 51.291
10.5 | 2.391 | 0.04995 | -0.236 | 47.877
11 | 2.409 | 0.05385 | -0.235 | 44.726
11.5 | 2.368 | 0.09437 | -0.227 | 25.098
12 | 2.35 | 0.10488 | -0.225 | 22.408
12.5 | 2.172 | 0.11809 | -0.225 | 18.394
13 | 1.274 | 0.12423 | -0.113 | 10.257
13.5 | 1.437 | 0.15825 | -0.221 | 9.077
14 | 1.459 | 0.18166 | -0.219 | 8.029
14.5 | 1.357 | 0.15858 | -0.114 | 8.559
15 | 1.386 | 0.16822 | -0.117 | 8.237
15.5 | 1.484 | 0.3098 | -0.195 | 4.79
16 | 1.485 | 0.23372 | -0.179 | 6.352

## 32. Re 500k Mach 0.50 (2)
BIGFOIL.COM POLAR EXPORT
goe482
GOE 482 |  |  |  | Cl Max: | 1.7164 | at alpha= | 10 | deg
XFOIL ncrit=9 |  |  |  | L/D Max: | 72.8916 | at alpha= | 2 | deg
Re: | 500000 |  |  | Cd Min: | 0.23061 | at alpha= | -20 | deg
Mach: | 0.5 |  |  | Cl=0 at alpha= | -17.5172 | deg
|  |  |  | @ Cl=0.1, Cd= | 0.16414
|  |  |  | @ Cl=0.4, Cd= | 0.08396
|  |  |  | @ Cl=0.6, Cd= | 0.030142
alpha (deg) | Cl | Cd | Cm | Cl/Cd
-20 | -0.2175 | 0.23061 | -0.048 | -0.94315
-19.5 | -0.1987 | 0.22517 | -0.0503 | -0.88244
-19 | -0.1709 | 0.21672 | -0.0562 | -0.78858
-18.5 | -0.1255 | 0.2059 | -0.0686 | -0.60952
-18 | -0.0647 | 0.19557 | -0.0831 | -0.33083
-17.5 | 0.0023 | 0.18387 | -0.101 | 0.012509
-17 | 0.0569 | 0.17284 | -0.1158 | 0.32921
-16.5 | 0.0922 | 0.16617 | -0.1219 | 0.55485
-16 | 0.1167 | 0.15978 | -0.1258 | 0.73038
-15.5 | 0.1318 | 0.15302 | -0.1302 | 0.86133
-15 | 0.1613 | 0.14721 | -0.1323 | 1.0957
-14.5 | 0.1852 | 0.1417 | -0.1351 | 1.307
-14 | 0.198 | 0.13521 | -0.1392 | 1.4644
-13.5 | 0.2246 | 0.12939 | -0.1408 | 1.7358
-13 | 0.2492 | 0.12439 | -0.1431 | 2.0034
-12.5 | 0.2566 | 0.11837 | -0.147 | 2.1678
-12 | 0.2869 | 0.1129 | -0.1479 | 2.5412
-11.5 | 0.309 | 0.10808 | -0.1497 | 2.859
-11 | 0.3135 | 0.10211 | -0.1532 | 3.0702
-10.5 | 0.3464 | 0.09769 | -0.1532 | 3.5459
-10 | 0.3475 | 0.09305 | -0.1567 | 3.7346
-9.5 | 0.3752 | 0.08755 | -0.1567 | 4.2856
-9 | 0.4009 | 0.08383 | -0.1567 | 4.7823
-8.5 | 0.389 | 0.07918 | -0.1609 | 4.9129
-8 | 0.4278 | 0.07491 | -0.1587 | 5.7109
-7.5 | 0.4487 | 0.07144 | -0.1584 | 6.2808
-7 | 0.4303 | 0.06708 | -0.1625 | 6.4147
-6.5 | 0.462 | 0.06314 | -0.1596 | 7.3171
-6 | 0.4835 | 0.06019 | -0.158 | 8.0329
-5.5 | 0.4664 | 0.05646 | -0.1603 | 8.2607
-5 | 0.4787 | 0.05157 | -0.1611 | 9.2825
-4.5 | 0.5061 | 0.04886 | -0.1595 | 10.3582
-4 | 0.5351 | 0.04551 | -0.1617 | 11.7579
-3.5 | 0.593 | 0.03093 | -0.1899 | 19.1723
-3 | 0.6882 | 0.02021 | -0.2106 | 34.0524
-2.5 | 0.7608 | 0.01807 | -0.213 | 42.1029
-2 | 0.8288 | 0.01701 | -0.2133 | 48.7243
-1.5 | 0.8941 | 0.01641 | -0.2127 | 54.4851
-1 | 0.956 | 0.0161 | -0.2114 | 59.3789
-0.5 | 1.0172 | 0.01578 | -0.2101 | 64.4613
0 | 1.0699 | 0.01578 | -0.2073 | 67.801
0.5 | 1.122 | 0.01602 | -0.2043 | 70.0375
1 | 1.1735 | 0.01632 | -0.2015 | 71.9056
2 | 1.2705 | 0.01743 | -0.1955 | 72.8916
2.5 | 1.3167 | 0.01808 | -0.1927 | 72.8263
3 | 1.3581 | 0.01917 | -0.189 | 70.8451
3.5 | 1.3982 | 0.02048 | -0.1855 | 68.2715
4 | 1.4366 | 0.02193 | -0.1821 | 65.5084
4.5 | 1.4726 | 0.02364 | -0.1787 | 62.2927
5 | 1.5083 | 0.02494 | -0.1755 | 60.4771
5.5 | 1.5421 | 0.02724 | -0.1723 | 56.6116
6 | 1.5726 | 0.02982 | -0.1691 | 52.7364
6.5 | 1.606 | 0.03235 | -0.1662 | 49.6445
7 | 1.6251 | 0.03598 | -0.1628 | 45.1668
7.5 | 1.6543 | 0.03906 | -0.1601 | 42.3528
8 | 1.6691 | 0.04344 | -0.1571 | 38.4231
8.5 | 1.6814 | 0.04827 | -0.1545 | 34.8332
9 | 1.7122 | 0.05163 | -0.1523 | 33.1629
9.5 | 1.6865 | 0.06042 | -0.15 | 27.9129
10 | 1.7164 | 0.06413 | -0.1485 | 26.7644
10.5 | 1.6683 | 0.07614 | -0.1477 | 21.911
11 | 1.6983 | 0.08013 | -0.1466 | 21.1943
11.5 | 1.6277 | 0.0958 | -0.148 | 16.9906
12 | 1.5766 | 0.11009 | -0.1503 | 14.321
12.5 | 1.6585 | 0.10786 | -0.1482 | 15.3764
13 | 1.6224 | 0.12063 | -0.151 | 13.4494
13.5 | 1.6083 | 0.13091 | -0.1536 | 12.2855
14 | 1.6134 | 0.13874 | -0.1556 | 11.6289
14.5 | 1.6276 | 0.14537 | -0.1572 | 11.1963
15 | 1.6448 | 0.15161 | -0.1588 | 10.8489

## 33. Re 750k Mach 0.00 (1)
BIGFOIL.COM POLAR EXPORT
goe482
GOE 482 |  |  |  | Cl Max: | 2.478 | at alpha= | 15 | deg
JavaFoil+Calcfoil stall+Eppler ext transition |  |  |  | L/D Max: | 164.324 | at alpha= | 6 | deg
Re: | 750000 |  |  | Cd Min: | 0.00797 | at alpha= | -2 | deg
Mach: | 0 |  |  | Cl=0 at alpha= | -9.5 | deg
|  |  |  | @ Cl=0.1, Cd= | 0.049911
|  |  |  | @ Cl=0.4, Cd= | 0.015121
|  |  |  | @ Cl=0.6, Cd= | 0.0096505
alpha (deg) | Cl | Cd | Cm | Cl/Cd
-20 | -0.633 | 0.16727 | -0.091 | -3.786
-19.5 | -0.626 | 0.15977 | -0.091 | -3.917
-19 | -0.617 | 0.15253 | -0.092 | -4.042
-18.5 | -0.605 | 0.14547 | -0.093 | -4.158
-18 | -0.59 | 0.13808 | -0.093 | -4.276
-17.5 | -0.574 | 0.1312 | -0.093 | -4.372
-17 | -0.554 | 0.12525 | -0.093 | -4.424
-16.5 | -0.533 | 0.11765 | -0.095 | -4.526
-16 | -0.505 | 0.11335 | -0.094 | -4.455
-15.5 | -0.475 | 0.10725 | -0.095 | -4.431
-15 | -0.444 | 0.10241 | -0.095 | -4.332
-14.5 | -0.41 | 0.09698 | -0.094 | -4.229
-14 | -0.375 | 0.09266 | -0.095 | -4.051
-13.5 | -0.339 | 0.08784 | -0.095 | -3.859
-13 | -0.301 | 0.08295 | -0.097 | -3.631
-12.5 | -0.262 | 0.07827 | -0.097 | -3.345
-12 | -0.221 | 0.07431 | -0.097 | -2.975
-11.5 | -0.179 | 0.07057 | -0.099 | -2.539
-11 | -0.136 | 0.0667 | -0.1 | -2.038
-10.5 | -0.092 | 0.06311 | -0.1 | -1.452
-10 | -0.046 | 0.05955 | -0.102 | -0.778
-9.5 | 0 | 0.05587 | -0.103 | -0.001
-9 | 0.047 | 0.05356 | -0.103 | 0.879
-8.5 | 0.095 | 0.05018 | -0.105 | 1.892
-8 | 0.143 | 0.0476 | -0.106 | 3.01
-7.5 | 0.193 | 0.04406 | -0.113 | 4.38
-7 | 0.242 | 0.04218 | -0.114 | 5.749
-6.5 | 0.299 | 0.03468 | -0.136 | 8.626
-6 | 0.381 | 0.01665 | -0.173 | 22.913
-5.5 | 0.47 | 0.00949 | -0.192 | 49.565
-5 | 0.536 | 0.00906 | -0.195 | 59.164
-4.5 | 0.599 | 0.00965 | -0.196 | 62.084
-4 | 0.663 | 0.00968 | -0.198 | 68.476
-3.5 | 0.726 | 0.00927 | -0.199 | 78.257
-3 | 0.788 | 0.00936 | -0.2 | 84.153
-2.5 | 0.849 | 0.00943 | -0.201 | 90.047
-2 | 0.91 | 0.00797 | -0.202 | 114.22
-1.5 | 0.971 | 0.00981 | -0.202 | 98.993
-1 | 1.032 | 0.00808 | -0.203 | 127.69
-0.5 | 1.092 | 0.0102 | -0.204 | 107.115
0 | 1.162 | 0.00838 | -0.205 | 138.583
0.5 | 1.222 | 0.00852 | -0.206 | 143.395
1 | 1.283 | 0.01065 | -0.207 | 120.435
1.5 | 1.343 | 0.01103 | -0.208 | 121.757
2 | 1.403 | 0.01153 | -0.209 | 121.725
2.5 | 1.463 | 0.01198 | -0.21 | 122.12
3 | 1.523 | 0.01269 | -0.211 | 120.014
3.5 | 1.583 | 0.01293 | -0.212 | 122.462
4 | 1.642 | 0.01335 | -0.212 | 123.039
4.5 | 1.702 | 0.01392 | -0.213 | 122.204
5 | 1.761 | 0.01103 | -0.214 | 159.676
5.5 | 1.819 | 0.01146 | -0.215 | 158.773
6 | 1.878 | 0.01143 | -0.215 | 164.324
6.5 | 1.936 | 0.01574 | -0.216 | 123.014
7 | 1.994 | 0.01622 | -0.217 | 122.917
7.5 | 2.052 | 0.01296 | -0.218 | 158.237
8 | 2.109 | 0.01765 | -0.218 | 119.459
8.5 | 2.165 | 0.0187 | -0.219 | 115.792
9 | 2.172 | 0.01979 | -0.215 | 109.744
9.5 | 2.218 | 0.02084 | -0.215 | 106.407
10 | 2.264 | 0.02185 | -0.215 | 103.625
10.5 | 2.309 | 0.02298 | -0.215 | 100.472
11 | 2.352 | 0.02418 | -0.215 | 97.296
11.5 | 2.395 | 0.02555 | -0.215 | 93.737
12 | 2.433 | 0.02708 | -0.215 | 89.864
12.5 | 2.46 | 0.02842 | -0.215 | 86.566
13 | 2.442 | 0.04731 | -0.211 | 51.628
13.5 | 2.459 | 0.04994 | -0.211 | 49.244
14 | 2.471 | 0.05285 | -0.211 | 46.754
14.5 | 2.476 | 0.05663 | -0.211 | 43.727
15 | 2.478 | 0.0601 | -0.21 | 41.238
15.5 | 2.475 | 0.06338 | -0.21 | 39.057
16 | 2.467 | 0.06612 | -0.21 | 37.314
16.5 | 2.455 | 0.07051 | -0.21 | 34.825
17 | 2.437 | 0.07429 | -0.21 | 32.809
17.5 | 2.413 | 0.07916 | -0.209 | 30.483
18 | 2.385 | 0.083 | -0.209 | 28.742
18.5 | 2.354 | 0.08883 | -0.209 | 26.495
19 | 2.316 | 0.09304 | -0.208 | 24.895
19.5 | 2.277 | 0.09829 | -0.208 | 23.164
20 | 2.234 | 0.10383 | -0.208 | 21.515

## 34. Re 750k Mach 0.00 (2)
BIGFOIL.COM POLAR EXPORT
goe482
GOE 482 |  |  |  | Cl Max: | 1.9248 | at alpha= | 13.5 | deg
XFOIL ncrit=9 |  |  |  | L/D Max: | 122.339 | at alpha= | 5.5 | deg
Re: | 750000 |  |  | Cd Min: | 0.20864 | at alpha= | -20 | deg
Mach: | 0 |  |  | Cl=0 at alpha= | -16.2927 | deg
|  |  |  | @ Cl=0.1, Cd= | 0.1205
|  |  |  | @ Cl=0.4, Cd= | 0.01462
|  |  |  | @ Cl=0.6, Cd= | 0.012224
alpha (deg) | Cl | Cd | Cm | Cl/Cd
-20 | -0.2431 | 0.20864 | -0.0401 | -1.1652
-19.5 | -0.2247 | 0.20428 | -0.0417 | -1.1
-19 | -0.2083 | 0.20004 | -0.0437 | -1.0413
-18.5 | -0.1941 | 0.1954 | -0.0454 | -0.99335
-18 | -0.1729 | 0.18467 | -0.0531 | -0.93626
-17.5 | -0.1301 | 0.17752 | -0.0621 | -0.73288
-17 | -0.0763 | 0.16877 | -0.0756 | -0.45209
-16.5 | -0.026 | 0.15644 | -0.0917 | -0.1662
-16 | 0.0367 | 0.14749 | -0.1073 | 0.24883
-15.5 | 0.0496 | 0.13863 | -0.1137 | 0.35779
-14.5 | 0.0941 | 0.12963 | -0.1177 | 0.72591
-14 | 0.0961 | 0.12142 | -0.1218 | 0.79147
-13.5 | 0.1173 | 0.11642 | -0.1235 | 1.0076
-13 | 0.1426 | 0.11304 | -0.1251 | 1.2615
-12.5 | 0.1365 | 0.10408 | -0.1296 | 1.3115
-12 | 0.1712 | 0.10192 | -0.1299 | 1.6797
-11.5 | 0.1632 | 0.09387 | -0.1345 | 1.7386
-11 | 0.194 | 0.09064 | -0.1346 | 2.1403
-10.5 | 0.1929 | 0.08476 | -0.1386 | 2.2758
-10 | 0.214 | 0.08015 | -0.1391 | 2.67
-9.5 | 0.2424 | 0.07752 | -0.1392 | 3.1269
-9 | 0.2251 | 0.06921 | -0.1441 | 3.2524
-8.5 | 0.2531 | 0.06686 | -0.1434 | 3.7855
-8 | 0.2757 | 0.0641 | -0.1432 | 4.3011
-7.5 | 0.1636 | 0.03205 | -0.1783 | 5.1045
-7 | 0.2008 | 0.02317 | -0.1877 | 8.6664
-6.5 | 0.2536 | 0.0188 | -0.1919 | 13.4894
-6 | 0.3086 | 0.01676 | -0.1933 | 18.4129
-5.5 | 0.364 | 0.0158 | -0.1939 | 23.038
-5 | 0.4189 | 0.014 | -0.1947 | 29.9214
-4.5 | 0.4743 | 0.01324 | -0.1949 | 35.8233
-4 | 0.5303 | 0.01271 | -0.195 | 41.7231
-3.5 | 0.5864 | 0.01229 | -0.1951 | 47.7136
-3 | 0.6417 | 0.01202 | -0.1951 | 53.386
-2.5 | 0.6986 | 0.01178 | -0.1952 | 59.3039
-2 | 0.754 | 0.01139 | -0.1953 | 66.1984
-1.5 | 0.8109 | 0.01113 | -0.1956 | 72.8571
-1 | 0.8658 | 0.01112 | -0.1954 | 77.8597
-0.5 | 0.922 | 0.01108 | -0.1955 | 83.213
0 | 0.9772 | 0.01099 | -0.1955 | 88.9172
0.5 | 1.0317 | 0.01106 | -0.1953 | 93.2821
1 | 1.0872 | 0.01092 | -0.1955 | 99.5604
1.5 | 1.1397 | 0.01089 | -0.1953 | 104.6556
2 | 1.1936 | 0.01097 | -0.1951 | 108.8058
2.5 | 1.2445 | 0.01121 | -0.1943 | 111.0169
3 | 1.2952 | 0.01143 | -0.1936 | 113.3158
3.5 | 1.3449 | 0.0116 | -0.1927 | 115.9397
4 | 1.3916 | 0.01176 | -0.1914 | 118.3333
5.5 | 1.517 | 0.0124 | -0.1845 | 122.3387
6 | 1.5527 | 0.01305 | -0.1814 | 118.9808
6.5 | 1.5941 | 0.01353 | -0.1794 | 117.8197
7 | 1.6264 | 0.01438 | -0.1761 | 113.1015
7.5 | 1.6658 | 0.01501 | -0.174 | 110.9793
8.5 | 1.7294 | 0.01703 | -0.1682 | 101.5502
9 | 1.756 | 0.01841 | -0.165 | 95.3829
9.5 | 1.786 | 0.01972 | -0.1624 | 90.568
10 | 1.812 | 0.02136 | -0.1596 | 84.8315
10.5 | 1.8364 | 0.0232 | -0.1569 | 79.1552
11 | 1.8611 | 0.0251 | -0.1544 | 74.1474
11.5 | 1.8796 | 0.02753 | -0.1515 | 68.2746
12 | 1.9018 | 0.0298 | -0.1492 | 63.8188
12.5 | 1.9147 | 0.0329 | -0.1465 | 58.1976
13 | 1.923 | 0.03657 | -0.1437 | 52.5841
13.5 | 1.9248 | 0.0411 | -0.141 | 46.8321
14 | 1.9063 | 0.04799 | -0.1378 | 39.7229
14.5 | 1.8649 | 0.05805 | -0.1349 | 32.1258
15 | 1.8141 | 0.07022 | -0.1332 | 25.8345
15.5 | 1.7679 | 0.08281 | -0.1329 | 21.3489
16 | 1.7121 | 0.09755 | -0.1339 | 17.551
16.5 | 1.6499 | 0.11418 | -0.1364 | 14.45
17 | 1.6013 | 0.12932 | -0.1399 | 12.3825
17.5 | 1.5926 | 0.13817 | -0.1424 | 11.5264
18 | 1.5892 | 0.14606 | -0.1448 | 10.8805
18.5 | 1.5871 | 0.15374 | -0.1475 | 10.3233

## 35. Re 750k Mach 0.10 (1)
BIGFOIL.COM POLAR EXPORT
goe482
GOE 482 |  |  |  | Cl Max: | 2.475 | at alpha= | 14.5 | deg
JavaFoil+Calcfoil stall+Eppler ext transition |  |  |  | L/D Max: | 163.815 | at alpha= | 6 | deg
Re: | 750000 |  |  | Cd Min: | 0.00788 | at alpha= | -2 | deg
Mach: | 0.1 |  |  | Cl=0 at alpha= | -9.5 | deg
|  |  |  | @ Cl=0.1, Cd= | 0.05
|  |  |  | @ Cl=0.4, Cd= | 0.01842
|  |  |  | @ Cl=0.6, Cd= | 0.0096225
alpha (deg) | Cl | Cd | Cm | Cl/Cd
-20 | -0.615 | 0.17099 | -0.091 | -3.598
-19.5 | -0.61 | 0.16149 | -0.092 | -3.779
-19 | -0.603 | 0.15378 | -0.092 | -3.921
-18.5 | -0.593 | 0.14573 | -0.093 | -4.072
-18 | -0.581 | 0.13886 | -0.093 | -4.183
-17.5 | -0.566 | 0.13324 | -0.094 | -4.247
-17 | -0.548 | 0.12601 | -0.094 | -4.351
-16.5 | -0.528 | 0.11893 | -0.095 | -4.437
-16 | -0.501 | 0.1138 | -0.094 | -4.403
-15.5 | -0.472 | 0.10806 | -0.095 | -4.371
-15 | -0.441 | 0.10335 | -0.095 | -4.272
-14.5 | -0.409 | 0.09786 | -0.094 | -4.175
-14 | -0.374 | 0.09289 | -0.095 | -4.03
-13.5 | -0.338 | 0.08836 | -0.095 | -3.83
-13 | -0.301 | 0.08337 | -0.097 | -3.61
-12.5 | -0.262 | 0.07861 | -0.097 | -3.33
-12 | -0.221 | 0.07446 | -0.098 | -2.973
-11.5 | -0.179 | 0.07076 | -0.099 | -2.536
-11 | -0.136 | 0.06692 | -0.1 | -2.035
-10.5 | -0.092 | 0.06311 | -0.101 | -1.456
-10 | -0.046 | 0.06002 | -0.102 | -0.774
-9.5 | 0 | 0.05622 | -0.103 | -0.001
-9 | 0.047 | 0.05373 | -0.103 | 0.879
-8.5 | 0.095 | 0.05025 | -0.105 | 1.896
-8 | 0.144 | 0.0478 | -0.106 | 3.009
-7.5 | 0.194 | 0.04426 | -0.113 | 4.377
-7 | 0.243 | 0.04293 | -0.114 | 5.671
-6.5 | 0.3 | 0.03469 | -0.137 | 8.66
-6 | 0.371 | 0.02199 | -0.163 | 16.876
-5.5 | 0.471 | 0.00968 | -0.192 | 48.63
-5 | 0.538 | 0.00908 | -0.195 | 59.258
-4.5 | 0.602 | 0.00964 | -0.197 | 62.485
-4 | 0.666 | 0.00965 | -0.199 | 69.038
-3.5 | 0.729 | 0.0093 | -0.2 | 78.396
-3 | 0.792 | 0.00932 | -0.201 | 84.961
-2.5 | 0.853 | 0.0095 | -0.202 | 89.796
-2 | 0.915 | 0.00788 | -0.203 | 116.098
-1.5 | 0.976 | 0.0098 | -0.204 | 99.596
-1 | 1.037 | 0.00812 | -0.204 | 127.707
-0.5 | 1.098 | 0.0083 | -0.205 | 132.284
0 | 1.167 | 0.00839 | -0.206 | 139.121
0.5 | 1.228 | 0.00856 | -0.207 | 143.577
1 | 1.289 | 0.01068 | -0.208 | 120.706
1.5 | 1.35 | 0.01119 | -0.209 | 120.611
2 | 1.41 | 0.01164 | -0.21 | 121.195
2.5 | 1.47 | 0.01206 | -0.211 | 121.953
3 | 1.53 | 0.01275 | -0.212 | 120.079
3.5 | 1.59 | 0.01307 | -0.213 | 121.638
4 | 1.65 | 0.01344 | -0.213 | 122.815
4.5 | 1.709 | 0.01399 | -0.214 | 122.198
5 | 1.769 | 0.01107 | -0.215 | 159.842
5.5 | 1.828 | 0.0115 | -0.216 | 158.912
6 | 1.886 | 0.01151 | -0.216 | 163.815
6.5 | 1.945 | 0.01587 | -0.217 | 122.535
7 | 2.003 | 0.01636 | -0.218 | 122.386
7.5 | 2.061 | 0.01318 | -0.219 | 156.339
8 | 2.118 | 0.018 | -0.22 | 117.67
8.5 | 2.13 | 0.01904 | -0.216 | 111.88
9 | 2.177 | 0.02022 | -0.216 | 107.687
9.5 | 2.224 | 0.02119 | -0.216 | 104.976
10 | 2.271 | 0.02224 | -0.216 | 102.11
10.5 | 2.315 | 0.02335 | -0.216 | 99.116
11 | 2.358 | 0.0246 | -0.216 | 95.841
11.5 | 2.4 | 0.026 | -0.215 | 92.288
12 | 2.441 | 0.0276 | -0.216 | 88.427
12.5 | 2.467 | 0.029 | -0.216 | 85.071
13 | 2.446 | 0.0485 | -0.211 | 50.438
13.5 | 2.461 | 0.05093 | -0.211 | 48.328
14 | 2.471 | 0.05438 | -0.211 | 45.444
14.5 | 2.475 | 0.05794 | -0.211 | 42.712
15 | 2.474 | 0.06168 | -0.211 | 40.116
15.5 | 2.468 | 0.06506 | -0.211 | 37.939
16 | 2.457 | 0.06794 | -0.211 | 36.161
16.5 | 2.44 | 0.07177 | -0.211 | 33.999
17 | 2.418 | 0.07576 | -0.21 | 31.917
17.5 | 2.389 | 0.08119 | -0.21 | 29.425
18 | 2.357 | 0.08634 | -0.21 | 27.295
18.5 | 2.32 | 0.09138 | -0.209 | 25.386
19 | 2.279 | 0.09697 | -0.209 | 23.499
19.5 | 2.233 | 0.10267 | -0.209 | 21.754

## 36. Re 750k Mach 0.10 (2)
BIGFOIL.COM POLAR EXPORT
goe482
GOE 482 |  |  |  | Cl Max: | 1.9233 | at alpha= | 13.5 | deg
XFOIL ncrit=9 |  |  |  | L/D Max: | 121.779 | at alpha= | 5 | deg
Re: | 750000 |  |  | Cd Min: | 0.20923 | at alpha= | -20 | deg
Mach: | 0.1 |  |  | Cl=0 at alpha= | -16.3603 | deg
|  |  |  | @ Cl=0.1, Cd= | 0.12352
|  |  |  | @ Cl=0.4, Cd= | 0.014876
|  |  |  | @ Cl=0.6, Cd= | 0.01233
alpha (deg) | Cl | Cd | Cm | Cl/Cd
-20 | -0.2423 | 0.20923 | -0.0404 | -1.1581
-19.5 | -0.2237 | 0.20476 | -0.042 | -1.0925
-19 | -0.2072 | 0.20052 | -0.044 | -1.0333
-18.5 | -0.193 | 0.19589 | -0.0457 | -0.98525
-18 | -0.1692 | 0.18483 | -0.0542 | -0.91544
-17.5 | -0.1239 | 0.17743 | -0.0639 | -0.6983
-17 | -0.0683 | 0.16844 | -0.078 | -0.40549
-16.5 | -0.0166 | 0.15609 | -0.0944 | -0.10635
-16 | 0.0428 | 0.14748 | -0.109 | 0.29021
-15 | 0.075 | 0.13424 | -0.116 | 0.5587
-14.5 | 0.0969 | 0.12996 | -0.1182 | 0.74561
-14 | 0.1007 | 0.12207 | -0.1222 | 0.82494
-13.5 | 0.1196 | 0.11659 | -0.1241 | 1.0258
-13 | 0.1458 | 0.11329 | -0.1257 | 1.287
-12 | 0.1745 | 0.10213 | -0.1305 | 1.7086
-11.5 | 0.1706 | 0.09483 | -0.1348 | 1.799
-11 | 0.1974 | 0.09082 | -0.1353 | 2.1735
-10.5 | 0.2011 | 0.0857 | -0.1388 | 2.3466
-10 | 0.2175 | 0.08036 | -0.1398 | 2.7066
-9.5 | 0.2466 | 0.07778 | -0.1398 | 3.1705
-8.5 | 0.258 | 0.06714 | -0.144 | 3.8427
-8 | 0.2812 | 0.06441 | -0.1438 | 4.3658
-7.5 | 0.254 | 0.05705 | -0.1474 | 4.4522
-7 | 0.2129 | 0.033 | -0.1747 | 6.4515
-6.5 | 0.2535 | 0.01966 | -0.192 | 12.8942
-6 | 0.3086 | 0.01717 | -0.1939 | 17.9732
-5.5 | 0.3644 | 0.01598 | -0.1946 | 22.8035
-5 | 0.4202 | 0.01425 | -0.1955 | 29.4877
-4.5 | 0.4758 | 0.0134 | -0.1957 | 35.5075
-4 | 0.5321 | 0.01285 | -0.1958 | 41.4086
-3.5 | 0.5888 | 0.01239 | -0.196 | 47.5222
-3 | 0.6448 | 0.01209 | -0.1959 | 53.3333
-2.5 | 0.7017 | 0.01186 | -0.196 | 59.1653
-2 | 0.7577 | 0.01147 | -0.1961 | 66.0593
-1.5 | 0.8148 | 0.0112 | -0.1963 | 72.75
-1 | 0.8698 | 0.01121 | -0.1961 | 77.5914
-0.5 | 0.9266 | 0.01115 | -0.1962 | 83.1031
0 | 0.9817 | 0.01109 | -0.1961 | 88.5212
0.5 | 1.037 | 0.01113 | -0.196 | 93.1716
1 | 1.0923 | 0.01102 | -0.196 | 99.1198
1.5 | 1.1455 | 0.01096 | -0.1959 | 104.5164
2 | 1.1993 | 0.01105 | -0.1956 | 108.5339
2.5 | 1.2494 | 0.01134 | -0.1946 | 110.1764
3 | 1.3012 | 0.01151 | -0.194 | 113.0495
3.5 | 1.3498 | 0.01173 | -0.1929 | 115.0725
4 | 1.3971 | 0.01187 | -0.1916 | 117.7001
5 | 1.4784 | 0.01214 | -0.1863 | 121.7792
5.5 | 1.52 | 0.01259 | -0.184 | 120.7307
6 | 1.5574 | 0.01322 | -0.1811 | 117.8064
6.5 | 1.5968 | 0.0138 | -0.1788 | 115.7101
7 | 1.6307 | 0.01464 | -0.1757 | 111.3866
7.5 | 1.6685 | 0.01538 | -0.1733 | 108.485
8 | 1.698 | 0.01651 | -0.17 | 102.8468
8.5 | 1.7313 | 0.01755 | -0.1674 | 98.6496
9 | 1.7596 | 0.01892 | -0.1644 | 93.0021
9.5 | 1.7873 | 0.02044 | -0.1616 | 87.4413
10 | 1.8146 | 0.02209 | -0.1589 | 82.1458
10.5 | 1.8367 | 0.02414 | -0.156 | 76.0853
11 | 1.8631 | 0.02602 | -0.1537 | 71.6026
11.5 | 1.879 | 0.0287 | -0.1507 | 65.4704
12 | 1.9026 | 0.03098 | -0.1485 | 61.4138
12.5 | 1.9153 | 0.0342 | -0.1458 | 56.0029
13 | 1.9224 | 0.03812 | -0.1431 | 50.4302
13.5 | 1.9233 | 0.04286 | -0.1404 | 44.874
14 | 1.9033 | 0.0501 | -0.1374 | 37.99
14.5 | 1.8604 | 0.06053 | -0.1347 | 30.7352
15 | 1.8086 | 0.07303 | -0.1333 | 24.7652
15.5 | 1.7625 | 0.08573 | -0.1333 | 20.5587
16 | 1.7078 | 0.10044 | -0.1345 | 17.0032
16.5 | 1.6457 | 0.11708 | -0.1373 | 14.0562
17 | 1.5963 | 0.13241 | -0.1411 | 12.0557
17.5 | 1.5877 | 0.14125 | -0.1437 | 11.2404
18 | 1.5846 | 0.14917 | -0.1463 | 10.6228
18.5 | 1.5822 | 0.15695 | -0.1491 | 10.0809

## 37. Re 750k Mach 0.25 (1)
BIGFOIL.COM POLAR EXPORT
goe482
GOE 482 |  |  |  | Cl Max: | 2.495 | at alpha= | 12.5 | deg
JavaFoil+Calcfoil stall+Eppler ext transition |  |  |  | L/D Max: | 157.876 | at alpha= | 5 | deg
Re: | 750000 |  |  | Cd Min: | 0.00794 | at alpha= | -2 | deg
Mach: | 0.25 |  |  | Cl=0 at alpha= | -9.5 | deg
|  |  |  | @ Cl=0.1, Cd= | 0.051102
|  |  |  | @ Cl=0.4, Cd= | 0.026316
|  |  |  | @ Cl=0.6, Cd= | 0.00998
alpha (deg) | Cl | Cd | Cm | Cl/Cd
-20 | -0.454 | 0.1977 | -0.091 | -2.298
-19.5 | -0.471 | 0.18414 | -0.092 | -2.56
-19 | -0.484 | 0.17426 | -0.093 | -2.78
-18.5 | -0.493 | 0.16475 | -0.093 | -2.995
-18 | -0.498 | 0.15382 | -0.094 | -3.239
-17.5 | -0.499 | 0.14572 | -0.095 | -3.421
-17 | -0.494 | 0.13655 | -0.095 | -3.62
-16.5 | -0.486 | 0.12814 | -0.096 | -3.791
-16 | -0.468 | 0.12164 | -0.097 | -3.849
-15.5 | -0.446 | 0.11431 | -0.097 | -3.905
-15 | -0.422 | 0.10916 | -0.097 | -3.863
-14.5 | -0.394 | 0.10162 | -0.097 | -3.88
-14 | -0.364 | 0.09682 | -0.096 | -3.76
-13.5 | -0.332 | 0.09152 | -0.096 | -3.623
-13 | -0.297 | 0.08653 | -0.098 | -3.432
-12.5 | -0.26 | 0.08086 | -0.098 | -3.214
-12 | -0.221 | 0.07668 | -0.099 | -2.879
-11.5 | -0.18 | 0.07274 | -0.1 | -2.471
-11 | -0.137 | 0.06813 | -0.101 | -2.012
-10.5 | -0.093 | 0.06461 | -0.102 | -1.436
-10 | -0.047 | 0.06107 | -0.103 | -0.77
-9.5 | 0 | 0.05768 | -0.104 | -0.001
-9 | 0.048 | 0.05404 | -0.105 | 0.889
-8.5 | 0.097 | 0.05124 | -0.107 | 1.896
-8 | 0.147 | 0.04894 | -0.108 | 3.002
-7.5 | 0.197 | 0.04672 | -0.109 | 4.22
-7 | 0.249 | 0.04338 | -0.116 | 5.74
-6.5 | 0.301 | 0.0413 | -0.119 | 7.281
-6 | 0.362 | 0.03354 | -0.142 | 10.784
-5.5 | 0.456 | 0.01567 | -0.183 | 29.064
-5 | 0.549 | 0.01022 | -0.2 | 53.728
-4.5 | 0.617 | 0.0099 | -0.202 | 62.261
-4 | 0.683 | 0.00989 | -0.204 | 69.024
-3.5 | 0.749 | 0.01 | -0.205 | 74.869
-3 | 0.813 | 0.0095 | -0.206 | 85.63
-2.5 | 0.876 | 0.008 | -0.207 | 109.522
-2 | 0.939 | 0.00794 | -0.208 | 118.316
-1.5 | 1.002 | 0.01011 | -0.209 | 99.082
-1 | 1.064 | 0.00815 | -0.21 | 130.615
-0.5 | 1.127 | 0.00826 | -0.211 | 136.352
0 | 1.199 | 0.00841 | -0.212 | 142.441
0.5 | 1.261 | 0.01106 | -0.213 | 113.965
1 | 1.323 | 0.01156 | -0.214 | 114.444
1.5 | 1.385 | 0.01169 | -0.215 | 118.512
2 | 1.447 | 0.01213 | -0.216 | 119.246
2.5 | 1.509 | 0.01265 | -0.217 | 119.245
3 | 1.57 | 0.01338 | -0.217 | 117.303
3.5 | 1.631 | 0.01373 | -0.218 | 118.791
4 | 1.692 | 0.01423 | -0.219 | 118.888
4.5 | 1.753 | 0.0148 | -0.22 | 118.402
5 | 1.813 | 0.01148 | -0.221 | 157.876
5.5 | 1.854 | 0.01593 | -0.22 | 116.38
6 | 1.912 | 0.01621 | -0.22 | 117.972
6.5 | 1.963 | 0.01711 | -0.22 | 114.755
7 | 2.012 | 0.01797 | -0.22 | 111.925
7.5 | 2.064 | 0.01877 | -0.22 | 109.972
8 | 2.115 | 0.01997 | -0.22 | 105.889
8.5 | 2.163 | 0.02108 | -0.22 | 102.617
9 | 2.209 | 0.02232 | -0.22 | 98.995
9.5 | 2.255 | 0.02348 | -0.22 | 96.045
10 | 2.299 | 0.02477 | -0.219 | 92.805
10.5 | 2.344 | 0.0262 | -0.219 | 89.464
11 | 2.39 | 0.02755 | -0.22 | 86.739
11.5 | 2.435 | 0.02903 | -0.22 | 83.871
12 | 2.474 | 0.03052 | -0.22 | 81.048
12.5 | 2.495 | 0.03206 | -0.221 | 77.824
13 | 2.461 | 0.05433 | -0.215 | 45.289
13.5 | 2.465 | 0.05799 | -0.215 | 42.511
14 | 2.461 | 0.06271 | -0.215 | 39.238
14.5 | 2.45 | 0.0667 | -0.215 | 36.728
15 | 2.429 | 0.07149 | -0.215 | 33.977
15.5 | 2.398 | 0.07654 | -0.214 | 31.331
16 | 2.361 | 0.08036 | -0.214 | 29.381
16.5 | 2.314 | 0.08544 | -0.213 | 27.078
17 | 2.258 | 0.09201 | -0.213 | 24.546
17.5 | 2.195 | 0.09574 | -0.213 | 22.923

## 38. Re 750k Mach 0.25 (2)
BIGFOIL.COM POLAR EXPORT
goe482
GOE 482 |  |  |  | Cl Max: | 1.9162 | at alpha= | 13 | deg
XFOIL ncrit=9 |  |  |  | L/D Max: | 114.074 | at alpha= | 4.5 | deg
Re: | 750000 |  |  | Cd Min: | 0.21302 | at alpha= | -20 | deg
Mach: | 0.25 |  |  | Cl=0 at alpha= | -16.795 | deg
|  |  |  | @ Cl=0.1, Cd= | 0.1337
|  |  |  | @ Cl=0.4, Cd= | 0.017134
|  |  |  | @ Cl=0.6, Cd= | 0.013085
alpha (deg) | Cl | Cd | Cm | Cl/Cd
-20 | -0.2352 | 0.21302 | -0.0415 | -1.1041
-19.5 | -0.2188 | 0.20756 | -0.0437 | -1.0542
-19 | -0.2018 | 0.2033 | -0.0455 | -0.99262
-18.5 | -0.1761 | 0.19653 | -0.0505 | -0.89605
-18 | -0.1454 | 0.18552 | -0.0612 | -0.78374
-17.5 | -0.0866 | 0.17659 | -0.0748 | -0.4904
-17 | -0.0214 | 0.16631 | -0.0922 | -0.12868
-16.5 | 0.0308 | 0.15465 | -0.108 | 0.19916
-16 | 0.0591 | 0.14915 | -0.1127 | 0.39625
-15.5 | 0.073 | 0.1425 | -0.1161 | 0.51228
-15 | 0.0875 | 0.13577 | -0.1191 | 0.64447
-14.5 | 0.1121 | 0.1317 | -0.1211 | 0.85118
-14 | 0.1241 | 0.12518 | -0.1245 | 0.99137
-13.5 | 0.1314 | 0.11778 | -0.128 | 1.1156
-13 | 0.1624 | 0.11459 | -0.129 | 1.4172
-12.5 | 0.1694 | 0.10802 | -0.1326 | 1.5682
-12 | 0.1918 | 0.1032 | -0.134 | 1.8585
-11.5 | 0.2156 | 0.09952 | -0.1354 | 2.1664
-11 | 0.2143 | 0.0918 | -0.1391 | 2.3344
-10.5 | 0.246 | 0.08932 | -0.1394 | 2.7541
-9.5 | 0.27 | 0.079 | -0.1433 | 3.4177
-9 | 0.268 | 0.07359 | -0.1471 | 3.6418
-8.5 | 0.2827 | 0.06865 | -0.1475 | 4.118
-8 | 0.3092 | 0.06603 | -0.147 | 4.6827
-7.5 | 0.3267 | 0.06276 | -0.1471 | 5.2055
-6.5 | 0.2635 | 0.03262 | -0.1785 | 8.0779
-6 | 0.3086 | 0.0213 | -0.1945 | 14.4883
-5.5 | 0.3665 | 0.01781 | -0.1979 | 20.5783
-5 | 0.4255 | 0.01662 | -0.1988 | 25.6017
-4.5 | 0.4841 | 0.01442 | -0.2001 | 33.5714
-4 | 0.5428 | 0.0136 | -0.2004 | 39.9118
-3.5 | 0.6006 | 0.01308 | -0.2003 | 45.9174
-3 | 0.6601 | 0.01258 | -0.2005 | 52.4722
-2.5 | 0.7178 | 0.01235 | -0.2002 | 58.1215
-2 | 0.7769 | 0.01212 | -0.2002 | 64.1007
-1.5 | 0.8341 | 0.01171 | -0.2002 | 71.2297
-1 | 0.8934 | 0.01153 | -0.2003 | 77.4848
-0.5 | 0.9499 | 0.01155 | -0.1999 | 82.2424
0 | 1.0074 | 0.01149 | -0.1998 | 87.6762
0.5 | 1.0638 | 0.01152 | -0.1994 | 92.3438
1.5 | 1.1746 | 0.01148 | -0.1987 | 102.3171
2 | 1.2258 | 0.01165 | -0.1976 | 105.2189
2.5 | 1.2788 | 0.01183 | -0.1967 | 108.0981
3 | 1.3253 | 0.01214 | -0.1946 | 109.168
3.5 | 1.3709 | 0.01241 | -0.1923 | 110.4674
4 | 1.4134 | 0.01272 | -0.1897 | 111.1164
4.5 | 1.4533 | 0.01274 | -0.1866 | 114.0738
5 | 1.4953 | 0.01317 | -0.184 | 113.5383
5.5 | 1.5357 | 0.01385 | -0.1814 | 110.8809
6 | 1.5737 | 0.01465 | -0.1784 | 107.4198
6.5 | 1.6105 | 0.01558 | -0.1755 | 103.3697
7 | 1.6459 | 0.01663 | -0.1726 | 98.9717
7.5 | 1.6787 | 0.0179 | -0.1696 | 93.7821
8 | 1.7135 | 0.01915 | -0.167 | 89.4778
8.5 | 1.7408 | 0.02089 | -0.1638 | 83.3317
9 | 1.7709 | 0.02258 | -0.1611 | 78.4278
9.5 | 1.7962 | 0.02466 | -0.1581 | 72.8386
10 | 1.822 | 0.02681 | -0.1554 | 67.9597
10.5 | 1.8443 | 0.02929 | -0.1527 | 62.9669
11 | 1.8654 | 0.03199 | -0.15 | 58.312
11.5 | 1.8845 | 0.03498 | -0.1475 | 53.8736
12 | 1.8974 | 0.03865 | -0.1449 | 49.0918
12.5 | 1.912 | 0.0424 | -0.1427 | 45.0943
13 | 1.9162 | 0.04732 | -0.1405 | 40.4945
13.5 | 1.9088 | 0.0537 | -0.1383 | 35.5456
14 | 1.8858 | 0.06218 | -0.1364 | 30.3281
14.5 | 1.8412 | 0.07371 | -0.1352 | 24.979
15 | 1.7891 | 0.08698 | -0.1352 | 20.5691
15.5 | 1.7408 | 0.1005 | -0.1363 | 17.3214
16 | 1.6941 | 0.11447 | -0.1386 | 14.7995
16.5 | 1.6339 | 0.13098 | -0.1426 | 12.4744
17 | 1.5801 | 0.14708 | -0.1478 | 10.7431
17.5 | 1.5682 | 0.15673 | -0.1513 | 10.0057
18 | 1.5678 | 0.16448 | -0.1543 | 9.5319

## 39. Re 750k Mach 0.50 (1)
BIGFOIL.COM POLAR EXPORT
goe482
GOE 482 |  |  |  | Cl Max: | 2.426 | at alpha= | 11 | deg
JavaFoil+Calcfoil stall+Eppler ext transition |  |  |  | L/D Max: | 101.704 | at alpha= | 1.5 | deg
Re: | 750000 |  |  | Cd Min: | 0.01115 | at alpha= | -2 | deg
Mach: | 0.5 |  |  | Cl=0 at alpha= | -9.5 | deg
|  |  |  | @ Cl=0.1, Cd= | 0.05781
|  |  |  | @ Cl=0.4, Cd= | 0.042191
|  |  |  | @ Cl=0.6, Cd= | 0.029279
alpha (deg) | Cl | Cd | Cm | Cl/Cd
-20 | -0.575 | 0.1905 | -0.11 | -3.016
-19.5 | -0.548 | 0.18424 | -0.11 | -2.974
-19 | -0.521 | 0.17816 | -0.111 | -2.926
-18.5 | -0.494 | 0.19106 | -0.11 | -2.587
-18 | -0.468 | 0.17959 | -0.114 | -2.608
-17.5 | -0.44 | 0.17031 | -0.111 | -2.586
-17 | -0.412 | 0.16869 | -0.107 | -2.445
-16.5 | -0.385 | 0.16455 | -0.105 | -2.341
-16 | -0.358 | 0.16117 | -0.103 | -2.22
-15.5 | -0.331 | 0.15779 | -0.104 | -2.096
-15 | -0.304 | 0.14099 | -0.105 | -2.153
-14.5 | -0.276 | 0.13475 | -0.105 | -2.05
-14 | -0.249 | 0.13132 | -0.105 | -1.896
-13.5 | -0.221 | 0.13997 | -0.103 | -1.582
-13 | -0.194 | 0.13491 | -0.104 | -1.438
-12.5 | -0.167 | 0.11802 | -0.106 | -1.411
-12 | -0.139 | 0.11402 | -0.106 | -1.219
-11.5 | -0.111 | 0.11625 | -0.106 | -0.957
-11 | -0.084 | 0.10932 | -0.106 | -0.764
-10.5 | -0.056 | 0.10439 | -0.107 | -0.534
-10 | -0.037 | 0.07942 | -0.112 | -0.462
-9.5 | 0 | 0.06854 | -0.11 | -0.001
-9 | 0.048 | 0.06247 | -0.112 | 0.765
-8.5 | 0.1 | 0.05781 | -0.114 | 1.733
-8 | 0.154 | 0.0542 | -0.115 | 2.85
-7.5 | 0.21 | 0.05091 | -0.116 | 4.132
-7 | 0.268 | 0.04812 | -0.118 | 5.559
-6.5 | 0.326 | 0.0449 | -0.12 | 7.253
-6 | 0.384 | 0.04269 | -0.122 | 9.004
-5.5 | 0.443 | 0.04085 | -0.123 | 10.856
-5 | 0.505 | 0.03818 | -0.132 | 13.231
-4.5 | 0.578 | 0.03205 | -0.158 | 18.037
-4 | 0.732 | 0.01265 | -0.216 | 57.836
-3.5 | 0.826 | 0.01146 | -0.224 | 72.045
-3 | 0.902 | 0.0115 | -0.226 | 78.43
-2.5 | 0.975 | 0.01136 | -0.228 | 85.842
-2 | 1.045 | 0.01115 | -0.229 | 93.765
-1.5 | 1.115 | 0.01142 | -0.23 | 97.658
-1 | 1.184 | 0.01185 | -0.231 | 99.959
-0.5 | 1.253 | 0.01267 | -0.232 | 98.893
0 | 1.312 | 0.01339 | -0.233 | 97.972
0.5 | 1.378 | 0.0137 | -0.234 | 100.607
1 | 1.443 | 0.01437 | -0.235 | 100.427
1.5 | 1.508 | 0.01483 | -0.235 | 101.704
2 | 1.571 | 0.01554 | -0.236 | 101.083
2.5 | 1.633 | 0.01636 | -0.236 | 99.824
3 | 1.693 | 0.0175 | -0.237 | 96.739
3.5 | 1.754 | 0.01784 | -0.237 | 98.328
4 | 1.812 | 0.01908 | -0.237 | 94.964
4.5 | 1.871 | 0.0199 | -0.238 | 93.982
5 | 1.926 | 0.02081 | -0.238 | 92.53
5.5 | 1.978 | 0.02257 | -0.238 | 87.627
6 | 2.03 | 0.0239 | -0.238 | 84.952
6.5 | 2.085 | 0.02585 | -0.238 | 80.662
7 | 2.136 | 0.02766 | -0.238 | 77.247
7.5 | 2.187 | 0.02955 | -0.238 | 73.99
8 | 2.235 | 0.03176 | -0.238 | 70.379
8.5 | 2.278 | 0.03376 | -0.238 | 67.46
9 | 2.317 | 0.0363 | -0.238 | 63.819
9.5 | 2.351 | 0.03828 | -0.238 | 61.409
10 | 2.381 | 0.0414 | -0.238 | 57.518
10.5 | 2.405 | 0.04443 | -0.238 | 54.141
11 | 2.426 | 0.04807 | -0.238 | 50.454
11.5 | 2.379 | 0.08685 | -0.229 | 27.39
12 | 2.359 | 0.0989 | -0.227 | 23.852
12.5 | 2.178 | 0.11148 | -0.226 | 19.534
13 | 1.415 | 0.13791 | -0.223 | 10.259
13.5 | 1.44 | 0.14884 | -0.222 | 9.677
14 | 1.462 | 0.16729 | -0.22 | 8.742
14.5 | 1.358 | 0.14925 | -0.115 | 9.096
15 | 1.386 | 0.15299 | -0.119 | 9.06
15.5 | 1.49 | 0.30095 | -0.198 | 4.951
16 | 1.536 | 0.21306 | -0.207 | 7.211

## 40. Re 750k Mach 0.50 (2)
BIGFOIL.COM POLAR EXPORT
goe482
GOE 482 |  |  |  | Cl Max: | 1.8107 | at alpha= | 12 | deg
XFOIL ncrit=9 |  |  |  | L/D Max: | 82.3427 | at alpha= | 1.5 | deg
Re: | 750000 |  |  | Cd Min: | 0.22924 | at alpha= | -20 | deg
Mach: | 0.5 |  |  | Cl=0 at alpha= | -18.1124 | deg
|  |  |  | @ Cl=0.1, Cd= | 0.16084
|  |  |  | @ Cl=0.4, Cd= | 0.076414
|  |  |  | @ Cl=0.6, Cd= | 0.019869
alpha (deg) | Cl | Cd | Cm | Cl/Cd
-20 | -0.2195 | 0.22924 | -0.048 | -0.95751
-19.5 | -0.1874 | 0.21979 | -0.0553 | -0.85263
-19 | -0.1281 | 0.20983 | -0.0699 | -0.61049
-18.5 | -0.0521 | 0.19581 | -0.0918 | -0.26607
-18 | 0.0151 | 0.18337 | -0.1106 | 0.082347
-17.5 | 0.0447 | 0.17734 | -0.1152 | 0.25206
-17 | 0.0689 | 0.17125 | -0.1187 | 0.40234
-16.5 | 0.0867 | 0.1636 | -0.1227 | 0.52995
-16 | 0.1132 | 0.15809 | -0.1256 | 0.71605
-15.5 | 0.138 | 0.1525 | -0.1288 | 0.90492
-15 | 0.154 | 0.14509 | -0.1327 | 1.0614
-14.5 | 0.1778 | 0.1392 | -0.1353 | 1.2773
-14 | 0.2039 | 0.1342 | -0.1379 | 1.5194
-13.5 | 0.2189 | 0.12733 | -0.1414 | 1.7192
-13 | 0.2368 | 0.12092 | -0.1444 | 1.9583
-12.5 | 0.2657 | 0.11666 | -0.1458 | 2.2776
-12 | 0.2767 | 0.11006 | -0.1494 | 2.5141
-11.5 | 0.2915 | 0.10391 | -0.152 | 2.8053
-11 | 0.3202 | 0.10019 | -0.1532 | 3.1959
-10.5 | 0.3318 | 0.09401 | -0.1557 | 3.5294
-10 | 0.364 | 0.09081 | -0.1557 | 4.0084
-9.5 | 0.3598 | 0.08479 | -0.1597 | 4.2434
-9 | 0.3939 | 0.08103 | -0.1585 | 4.8612
-8.5 | 0.3986 | 0.07683 | -0.1611 | 5.1881
-8 | 0.4151 | 0.07193 | -0.1613 | 5.7709
-7.5 | 0.443 | 0.06887 | -0.1604 | 6.4324
-7 | 0.4611 | 0.06555 | -0.1602 | 7.0343
-6.5 | 0.4441 | 0.05953 | -0.1632 | 7.4601
-6 | 0.465 | 0.05665 | -0.1606 | 8.2083
-5.5 | 0.4784 | 0.05446 | -0.1574 | 8.7844
-5 | 0.4802 | 0.04858 | -0.1647 | 9.8847
-4 | 0.5563 | 0.0224 | -0.2064 | 24.8348
-3.5 | 0.6347 | 0.01786 | -0.214 | 35.5375
-3 | 0.7033 | 0.01624 | -0.2152 | 43.3067
-2.5 | 0.7732 | 0.01511 | -0.2156 | 51.1714
-2 | 0.8376 | 0.01452 | -0.2148 | 57.686
-1.5 | 0.9022 | 0.01413 | -0.2137 | 63.85
-1 | 0.9607 | 0.01396 | -0.2116 | 68.8181
-0.5 | 1.018 | 0.01367 | -0.2096 | 74.4696
0 | 1.0723 | 0.01376 | -0.2069 | 77.9288
0.5 | 1.1264 | 0.01409 | -0.2043 | 79.9432
1 | 1.1805 | 0.01438 | -0.2018 | 82.0932
1.5 | 1.2302 | 0.01494 | -0.1988 | 82.3427
2 | 1.2787 | 0.01558 | -0.1958 | 82.0732
2.5 | 1.3267 | 0.01625 | -0.1932 | 81.6431
3 | 1.3713 | 0.01716 | -0.1902 | 79.9126
3.5 | 1.4139 | 0.01843 | -0.187 | 76.7173
4 | 1.4523 | 0.01999 | -0.1835 | 72.6513
4.5 | 1.4922 | 0.02163 | -0.1805 | 68.9875
5 | 1.528 | 0.02351 | -0.1773 | 64.9936
5.5 | 1.5665 | 0.02493 | -0.1746 | 62.8359
6 | 1.6005 | 0.0273 | -0.1715 | 58.6264
6.5 | 1.6308 | 0.02999 | -0.1683 | 54.3781
7 | 1.6619 | 0.03281 | -0.1654 | 50.6522
7.5 | 1.6895 | 0.03595 | -0.1625 | 46.9958
8 | 1.7164 | 0.03933 | -0.1597 | 43.641
8.5 | 1.7411 | 0.04306 | -0.1572 | 40.4343
9 | 1.7625 | 0.04712 | -0.1546 | 37.4045
9.5 | 1.7771 | 0.05206 | -0.1524 | 34.1356
10 | 1.7913 | 0.0572 | -0.1504 | 31.3164
10.5 | 1.7984 | 0.06319 | -0.1487 | 28.4602
11 | 1.8051 | 0.06946 | -0.1474 | 25.9876
11.5 | 1.805 | 0.07661 | -0.1465 | 23.5609
12 | 1.8107 | 0.08334 | -0.1458 | 21.7267
12.5 | 1.8 | 0.09213 | -0.1459 | 19.5376
13 | 1.7962 | 0.10032 | -0.1462 | 17.9047
13.5 | 1.7883 | 0.10921 | -0.1471 | 16.3749
14 | 1.7749 | 0.1189 | -0.1487 | 14.9277
14.5 | 1.7587 | 0.12909 | -0.1509 | 13.6238
15 | 1.7349 | 0.14036 | -0.1542 | 12.3604
15.5 | 1.7121 | 0.15175 | -0.1582 | 11.2824
16 | 1.694 | 0.16273 | -0.1625 | 10.4099
16.5 | 1.6791 | 0.17348 | -0.1672 | 9.6789
17 | 1.6367 | 0.18862 | -0.1752 | 8.6772

## 41. Re 1M Mach 0.00 (1)
BIGFOIL.COM POLAR EXPORT
goe482
GOE 482 |  |  |  | Cl Max: | 2.484 | at alpha= | 15 | deg
JavaFoil+Calcfoil stall+Eppler ext transition |  |  |  | L/D Max: | 174.224 | at alpha= | 6 | deg
Re: | 1000000 |  |  | Cd Min: | 0.00747 | at alpha= | -2 | deg
Mach: | 0 |  |  | Cl=0 at alpha= | -9.5 | deg
|  |  |  | @ Cl=0.1, Cd= | 0.047297
|  |  |  | @ Cl=0.4, Cd= | 0.0095312
|  |  |  | @ Cl=0.6, Cd= | 0.00902
alpha (deg) | Cl | Cd | Cm | Cl/Cd
-20 | -0.634 | 0.1618 | -0.092 | -3.916
-19.5 | -0.626 | 0.15406 | -0.092 | -4.065
-19 | -0.617 | 0.14789 | -0.093 | -4.171
-18.5 | -0.605 | 0.14177 | -0.094 | -4.269
-18 | -0.591 | 0.13491 | -0.094 | -4.379
-17.5 | -0.574 | 0.12822 | -0.095 | -4.477
-17 | -0.555 | 0.12151 | -0.095 | -4.564
-16.5 | -0.533 | 0.11596 | -0.096 | -4.595
-16 | -0.505 | 0.10987 | -0.096 | -4.599
-15.5 | -0.476 | 0.10494 | -0.097 | -4.533
-15 | -0.444 | 0.09955 | -0.096 | -4.46
-14.5 | -0.411 | 0.09498 | -0.096 | -4.322
-14 | -0.376 | 0.08995 | -0.096 | -4.177
-13.5 | -0.339 | 0.08562 | -0.097 | -3.963
-13 | -0.302 | 0.08095 | -0.098 | -3.725
-12.5 | -0.262 | 0.0765 | -0.099 | -3.425
-12 | -0.221 | 0.07261 | -0.099 | -3.048
-11.5 | -0.179 | 0.06879 | -0.101 | -2.608
-11 | -0.136 | 0.06517 | -0.101 | -2.089
-10.5 | -0.092 | 0.06141 | -0.102 | -1.493
-10 | -0.046 | 0.05773 | -0.106 | -0.804
-9.5 | 0 | 0.05382 | -0.109 | -0.001
-9 | 0.047 | 0.0515 | -0.109 | 0.917
-8.5 | 0.095 | 0.0475 | -0.113 | 2.008
-8 | 0.144 | 0.04551 | -0.113 | 3.164
-7.5 | 0.198 | 0.03735 | -0.136 | 5.298
-7 | 0.26 | 0.02476 | -0.159 | 10.509
-6.5 | 0.337 | 0.01192 | -0.182 | 28.311
-6 | 0.409 | 0.00919 | -0.19 | 44.481
-5.5 | 0.474 | 0.00859 | -0.193 | 55.228
-5 | 0.537 | 0.00788 | -0.195 | 68.162
-4.5 | 0.6 | 0.00902 | -0.196 | 66.539
-4 | 0.663 | 0.00852 | -0.198 | 77.866
-3.5 | 0.726 | 0.00875 | -0.199 | 82.943
-3 | 0.788 | 0.00874 | -0.2 | 90.143
-2.5 | 0.849 | 0.00752 | -0.201 | 112.991
-2 | 0.91 | 0.00747 | -0.202 | 121.778
-1.5 | 0.971 | 0.00922 | -0.203 | 105.342
-1 | 1.032 | 0.00766 | -0.203 | 134.658
-0.5 | 1.092 | 0.00778 | -0.204 | 140.433
0 | 1.162 | 0.00786 | -0.205 | 147.782
0.5 | 1.222 | 0.01009 | -0.206 | 121.144
1 | 1.283 | 0.01012 | -0.207 | 126.8
1.5 | 1.343 | 0.01048 | -0.208 | 128.196
2 | 1.403 | 0.01089 | -0.209 | 128.861
2.5 | 1.463 | 0.01132 | -0.21 | 129.231
3 | 1.523 | 0.01195 | -0.211 | 127.417
3.5 | 1.583 | 0.01224 | -0.212 | 129.296
4 | 1.642 | 0.01261 | -0.212 | 130.251
4.5 | 1.702 | 0.01308 | -0.213 | 130.061
5 | 1.761 | 0.01043 | -0.214 | 168.745
5.5 | 1.819 | 0.01072 | -0.215 | 169.707
6 | 1.878 | 0.01078 | -0.215 | 174.224
6.5 | 1.936 | 0.01467 | -0.216 | 132.009
7 | 1.994 | 0.01179 | -0.217 | 169.134
7.5 | 2.052 | 0.01613 | -0.218 | 127.161
8 | 2.109 | 0.01419 | -0.218 | 148.583
8.5 | 2.165 | 0.01765 | -0.219 | 122.649
9 | 2.22 | 0.01843 | -0.22 | 120.474
9.5 | 2.227 | 0.01959 | -0.216 | 113.689
10 | 2.274 | 0.02048 | -0.216 | 111.051
10.5 | 2.32 | 0.0215 | -0.216 | 107.872
11 | 2.364 | 0.0224 | -0.216 | 105.552
11.5 | 2.408 | 0.02363 | -0.216 | 101.916
12 | 2.446 | 0.02498 | -0.216 | 97.918
12.5 | 2.47 | 0.02624 | -0.216 | 94.154
13 | 2.448 | 0.04467 | -0.211 | 54.807
13.5 | 2.465 | 0.04705 | -0.211 | 52.388
14 | 2.477 | 0.04977 | -0.211 | 49.76
14.5 | 2.482 | 0.05341 | -0.211 | 46.472
15 | 2.484 | 0.05665 | -0.211 | 43.854
15.5 | 2.481 | 0.05972 | -0.211 | 41.546
16 | 2.474 | 0.06299 | -0.211 | 39.283
16.5 | 2.461 | 0.06639 | -0.211 | 37.072
17 | 2.443 | 0.06992 | -0.211 | 34.939
17.5 | 2.419 | 0.07443 | -0.21 | 32.496
18 | 2.393 | 0.07871 | -0.21 | 30.397
18.5 | 2.359 | 0.08322 | -0.21 | 28.352
19 | 2.323 | 0.08809 | -0.209 | 26.374
19.5 | 2.284 | 0.09304 | -0.209 | 24.545
20 | 2.241 | 0.09828 | -0.209 | 22.801

## 42. Re 1M Mach 0.00 (2)
BIGFOIL.COM POLAR EXPORT
goe482
GOE 482 |  |  |  | Cl Max: | 1.936 | at alpha= | 12.5 | deg
XFOIL ncrit=9 |  |  |  | L/D Max: | 132.863 | at alpha= | 6 | deg
Re: | 1000000 |  |  | Cd Min: | 0.13504 | at alpha= | 17.5 | deg
Mach: | 0 |  |  | Cl=0 at alpha= | -99 | deg
|  |  |  | @ Cl=0.1, Cd= | 0.01942
|  |  |  | @ Cl=0.4, Cd= | 0.012636
|  |  |  | @ Cl=0.6, Cd= | 0.011306
alpha (deg) | Cl | Cd | Cm | Cl/Cd
-8 | 0.0916 | 0.01972 | -0.191 | 4.645
-7.5 | 0.1457 | 0.01779 | -0.1927 | 8.19
-7 | 0.2005 | 0.0161 | -0.194 | 12.4534
-6.5 | 0.2547 | 0.0141 | -0.1951 | 18.0638
-6 | 0.31 | 0.01344 | -0.1953 | 23.0655
-5.5 | 0.366 | 0.01297 | -0.1955 | 28.219
-5 | 0.422 | 0.01242 | -0.1957 | 33.9775
-4.5 | 0.478 | 0.01195 | -0.1958 | 40
-4 | 0.5346 | 0.01159 | -0.1959 | 46.126
-3.5 | 0.5915 | 0.01137 | -0.196 | 52.0229
-2.5 | 0.7048 | 0.01052 | -0.1966 | 66.9962
-2 | 0.7607 | 0.01042 | -0.1966 | 73.0038
-1.5 | 0.8176 | 0.01032 | -0.1968 | 79.2248
-1 | 0.874 | 0.0102 | -0.1969 | 85.6863
-0.5 | 0.9294 | 0.01018 | -0.1969 | 91.2967
0 | 0.9858 | 0.01016 | -0.197 | 97.0276
0.5 | 1.0401 | 0.01021 | -0.1968 | 101.8707
1 | 1.0955 | 0.01021 | -0.1968 | 107.2968
1.5 | 1.1503 | 0.01007 | -0.197 | 114.2304
2 | 1.2028 | 0.01013 | -0.1967 | 118.7364
2.5 | 1.2563 | 0.01027 | -0.1964 | 122.3272
3 | 1.3058 | 0.01055 | -0.1954 | 123.7725
3.5 | 1.3577 | 0.0107 | -0.1949 | 126.8879
4 | 1.4055 | 0.01091 | -0.1938 | 128.8268
4.5 | 1.453 | 0.01099 | -0.1926 | 132.2111
6 | 1.5731 | 0.01184 | -0.1848 | 132.8632
6.5 | 1.6119 | 0.01239 | -0.1823 | 130.0969
7 | 1.6488 | 0.01302 | -0.1796 | 126.6359
7.5 | 1.6843 | 0.01376 | -0.1769 | 122.4055
8 | 1.7153 | 0.01472 | -0.1736 | 116.5285
8.5 | 1.75 | 0.01559 | -0.1711 | 112.2514
9 | 1.7764 | 0.01692 | -0.1676 | 104.9882
9.5 | 1.8091 | 0.01805 | -0.1653 | 100.2271
10 | 1.8339 | 0.01968 | -0.1622 | 93.186
10.5 | 1.8619 | 0.02124 | -0.1597 | 87.6601
11 | 1.8853 | 0.02317 | -0.1569 | 81.3681
11.5 | 1.9036 | 0.02553 | -0.1539 | 74.5633
12 | 1.9247 | 0.02781 | -0.1514 | 69.2089
12.5 | 1.936 | 0.03095 | -0.1483 | 62.5525
13 | 1.9328 | 0.03549 | -0.1446 | 54.4604
13.5 | 1.9096 | 0.0423 | -0.1403 | 45.1442
14 | 1.8634 | 0.05227 | -0.1363 | 35.6495
14.5 | 1.8216 | 0.0629 | -0.134 | 28.9603
15.5 | 1.7072 | 0.09122 | -0.1334 | 18.7152
16 | 1.6455 | 0.10766 | -0.1355 | 15.2842
16.5 | 1.6196 | 0.11909 | -0.1377 | 13.5998
17 | 1.6135 | 0.12749 | -0.1396 | 12.6559
17.5 | 1.6126 | 0.13504 | -0.1417 | 11.9416

## 43. Re 1M Mach 0.10 (1)
BIGFOIL.COM POLAR EXPORT
goe482
GOE 482 |  |  |  | Cl Max: | 2.481 | at alpha= | 14.5 | deg
JavaFoil+Calcfoil stall+Eppler ext transition |  |  |  | L/D Max: | 174.364 | at alpha= | 6 | deg
Re: | 1000000 |  |  | Cd Min: | 0.00743 | at alpha= | -2.5 | deg
Mach: | 0.1 |  |  | Cl=0 at alpha= | -9.5 | deg
|  |  |  | @ Cl=0.1, Cd= | 0.047883
|  |  |  | @ Cl=0.4, Cd= | 0.0099108
|  |  |  | @ Cl=0.6, Cd= | 0.0090823
alpha (deg) | Cl | Cd | Cm | Cl/Cd
-20 | -0.616 | 0.16507 | -0.092 | -3.729
-19.5 | -0.611 | 0.15743 | -0.093 | -3.879
-19 | -0.603 | 0.15054 | -0.093 | -4.008
-18.5 | -0.594 | 0.14357 | -0.094 | -4.135
-18 | -0.581 | 0.13525 | -0.094 | -4.297
-17.5 | -0.566 | 0.12978 | -0.095 | -4.364
-17 | -0.549 | 0.1233 | -0.096 | -4.45
-16.5 | -0.528 | 0.11712 | -0.096 | -4.509
-16 | -0.502 | 0.11186 | -0.096 | -4.483
-15.5 | -0.473 | 0.10581 | -0.097 | -4.468
-15 | -0.442 | 0.10042 | -0.097 | -4.4
-14.5 | -0.409 | 0.09596 | -0.096 | -4.262
-14 | -0.375 | 0.09068 | -0.097 | -4.132
-13.5 | -0.339 | 0.08617 | -0.097 | -3.931
-13 | -0.301 | 0.08141 | -0.099 | -3.701
-12.5 | -0.262 | 0.07696 | -0.099 | -3.405
-12 | -0.222 | 0.07259 | -0.1 | -3.052
-11.5 | -0.18 | 0.06898 | -0.101 | -2.604
-11 | -0.136 | 0.06538 | -0.102 | -2.085
-10.5 | -0.092 | 0.06166 | -0.103 | -1.492
-10 | -0.047 | 0.05802 | -0.106 | -0.802
-9.5 | 0 | 0.05426 | -0.109 | -0.001
-9 | 0.047 | 0.05176 | -0.108 | 0.915
-8.5 | 0.096 | 0.04808 | -0.113 | 1.991
-8 | 0.144 | 0.04571 | -0.113 | 3.16
-7.5 | 0.197 | 0.03938 | -0.132 | 5.012
-7 | 0.259 | 0.02699 | -0.156 | 9.59
-6.5 | 0.334 | 0.01351 | -0.179 | 24.746
-6 | 0.409 | 0.00942 | -0.19 | 43.393
-5.5 | 0.476 | 0.00865 | -0.194 | 55.031
-5 | 0.539 | 0.00913 | -0.196 | 59.069
-4.5 | 0.603 | 0.00908 | -0.197 | 66.384
-4 | 0.667 | 0.00864 | -0.199 | 77.125
-3.5 | 0.729 | 0.0087 | -0.2 | 83.812
-3 | 0.792 | 0.00881 | -0.201 | 89.862
-2.5 | 0.853 | 0.00743 | -0.202 | 114.929
-2 | 0.915 | 0.00748 | -0.203 | 122.249
-1.5 | 0.976 | 0.00925 | -0.204 | 105.487
-1 | 1.037 | 0.00766 | -0.204 | 135.261
-0.5 | 1.098 | 0.00781 | -0.205 | 140.512
0 | 1.167 | 0.00986 | -0.206 | 118.424
0.5 | 1.228 | 0.01023 | -0.207 | 120.058
1 | 1.289 | 0.01016 | -0.208 | 126.89
1.5 | 1.35 | 0.01056 | -0.209 | 127.785
2 | 1.41 | 0.01096 | -0.21 | 128.682
2.5 | 1.47 | 0.01139 | -0.211 | 129.043
3 | 1.53 | 0.01208 | -0.212 | 126.687
3.5 | 1.59 | 0.01232 | -0.213 | 129.059
4 | 1.65 | 0.01269 | -0.213 | 129.98
4.5 | 1.709 | 0.01325 | -0.214 | 129.056
5 | 1.769 | 0.01047 | -0.215 | 168.894
5.5 | 1.828 | 0.01078 | -0.216 | 169.485
6 | 1.886 | 0.01082 | -0.216 | 174.364
6.5 | 1.945 | 0.01479 | -0.217 | 131.478
7 | 2.003 | 0.01185 | -0.218 | 169.078
7.5 | 2.061 | 0.01629 | -0.219 | 126.475
8 | 2.118 | 0.01424 | -0.22 | 148.697
8.5 | 2.174 | 0.01804 | -0.22 | 120.535
9 | 2.23 | 0.01877 | -0.221 | 118.803
9.5 | 2.234 | 0.01991 | -0.217 | 112.202
10 | 2.281 | 0.02084 | -0.217 | 109.46
10.5 | 2.325 | 0.02184 | -0.217 | 106.444
11 | 2.37 | 0.02303 | -0.217 | 102.872
11.5 | 2.413 | 0.02405 | -0.217 | 100.356
12 | 2.45 | 0.02548 | -0.217 | 96.176
12.5 | 2.473 | 0.02697 | -0.216 | 91.672
13 | 2.452 | 0.04565 | -0.212 | 53.716
13.5 | 2.467 | 0.04801 | -0.212 | 51.389
14 | 2.477 | 0.05123 | -0.212 | 48.351
14.5 | 2.481 | 0.05465 | -0.212 | 45.39
15 | 2.48 | 0.05814 | -0.212 | 42.659
15.5 | 2.474 | 0.0613 | -0.212 | 40.36
16 | 2.464 | 0.06475 | -0.212 | 38.056
16.5 | 2.447 | 0.06836 | -0.211 | 35.798
17 | 2.425 | 0.07212 | -0.211 | 33.623
17.5 | 2.396 | 0.07714 | -0.211 | 31.064
18 | 2.364 | 0.08181 | -0.211 | 28.897
18.5 | 2.327 | 0.08656 | -0.21 | 26.882
19 | 2.286 | 0.09184 | -0.21 | 24.886
19.5 | 2.239 | 0.09613 | -0.21 | 23.29

## 44. Re 1M Mach 0.10 (2)
BIGFOIL.COM POLAR EXPORT
goe482
GOE 482 |  |  |  | Cl Max: | 1.9357 | at alpha= | 12.5 | deg
XFOIL ncrit=9 |  |  |  | L/D Max: | 133.847 | at alpha= | 5.5 | deg
Re: | 1000000 |  |  | Cd Min: | 0.13846 | at alpha= | 17.5 | deg
Mach: | 0.1 |  |  | Cl=0 at alpha= | -99 | deg
|  |  |  | @ Cl=0.1, Cd= | 0.020981
|  |  |  | @ Cl=0.4, Cd= | 0.012811
|  |  |  | @ Cl=0.6, Cd= | 0.011375
alpha (deg) | Cl | Cd | Cm | Cl/Cd
-8 | 0.0923 | 0.02141 | -0.1902 | 4.3111
-7.5 | 0.1452 | 0.01846 | -0.1932 | 7.8657
-7 | 0.2006 | 0.0171 | -0.1943 | 11.731
-6.5 | 0.2545 | 0.01442 | -0.1959 | 17.6491
-6 | 0.3106 | 0.01365 | -0.1962 | 22.7546
-5.5 | 0.3669 | 0.01314 | -0.1964 | 27.9224
-5 | 0.4233 | 0.01258 | -0.1966 | 33.6486
-4.5 | 0.4799 | 0.01207 | -0.1967 | 39.7597
-4 | 0.5365 | 0.0117 | -0.1968 | 45.8547
-3.5 | 0.594 | 0.01144 | -0.1969 | 51.9231
-3 | 0.6503 | 0.01083 | -0.1972 | 60.0462
-2.5 | 0.7082 | 0.01059 | -0.1975 | 66.8744
-1.5 | 0.8218 | 0.01037 | -0.1976 | 79.2478
-1 | 0.8781 | 0.01029 | -0.1977 | 85.3353
-0.5 | 0.9344 | 0.01022 | -0.1977 | 91.4286
0 | 0.9908 | 0.01022 | -0.1978 | 96.9472
0.5 | 1.0448 | 0.01031 | -0.1974 | 101.3385
1 | 1.1011 | 0.01028 | -0.1975 | 107.1109
1.5 | 1.1557 | 0.01017 | -0.1975 | 113.6382
2 | 1.2091 | 0.01019 | -0.1973 | 118.6555
2.5 | 1.2623 | 0.01036 | -0.1969 | 121.8436
3 | 1.3118 | 0.01064 | -0.1958 | 123.2895
3.5 | 1.3636 | 0.0108 | -0.1952 | 126.2593
4 | 1.4099 | 0.01107 | -0.1937 | 127.3622
4.5 | 1.4572 | 0.01112 | -0.1923 | 131.0432
5.5 | 1.5379 | 0.01149 | -0.187 | 133.8468
6 | 1.5751 | 0.01208 | -0.184 | 130.3891
6.5 | 1.616 | 0.0126 | -0.1818 | 128.254
7 | 1.6508 | 0.01335 | -0.1787 | 123.6554
7.5 | 1.6881 | 0.01406 | -0.1762 | 120.064
8.5 | 1.7529 | 0.01605 | -0.1703 | 109.215
9 | 1.7801 | 0.01741 | -0.167 | 102.2458
9.5 | 1.8109 | 0.01871 | -0.1644 | 96.7878
10 | 1.8372 | 0.02035 | -0.1615 | 90.2801
10.5 | 1.8632 | 0.0221 | -0.1588 | 84.3077
11 | 1.8875 | 0.02405 | -0.1562 | 78.4823
11.5 | 1.9036 | 0.02667 | -0.153 | 71.3761
12 | 1.9246 | 0.02905 | -0.1505 | 66.2513
12.5 | 1.9357 | 0.03232 | -0.1475 | 59.8917
13 | 1.9318 | 0.03708 | -0.1439 | 52.0982
13.5 | 1.9069 | 0.04424 | -0.1398 | 43.1035
14 | 1.8597 | 0.05455 | -0.136 | 34.0917
14.5 | 1.8172 | 0.06544 | -0.134 | 27.7689
15 | 1.7686 | 0.07806 | -0.1333 | 22.6569
15.5 | 1.7034 | 0.09399 | -0.1341 | 18.1232
16 | 1.6414 | 0.11051 | -0.1364 | 14.853
16.5 | 1.6121 | 0.12257 | -0.1389 | 13.1525
17 | 1.6061 | 0.13102 | -0.1409 | 12.2584
17.5 | 1.606 | 0.13846 | -0.143 | 11.599

## 45. Re 1M Mach 0.25 (1)
BIGFOIL.COM POLAR EXPORT
goe482
GOE 482 |  |  |  | Cl Max: | 2.501 | at alpha= | 12.5 | deg
JavaFoil+Calcfoil stall+Eppler ext transition |  |  |  | L/D Max: | 171.002 | at alpha= | 6 | deg
Re: | 1000000 |  |  | Cd Min: | 0.00747 | at alpha= | -2.5 | deg
Mach: | 0.25 |  |  | Cl=0 at alpha= | -9.5 | deg
|  |  |  | @ Cl=0.1, Cd= | 0.049415
|  |  |  | @ Cl=0.4, Cd= | 0.013
|  |  |  | @ Cl=0.6, Cd= | 0.0093009
alpha (deg) | Cl | Cd | Cm | Cl/Cd
-20 | -0.455 | 0.18674 | -0.092 | -2.434
-19.5 | -0.472 | 0.17985 | -0.093 | -2.622
-19 | -0.485 | 0.1676 | -0.094 | -2.892
-18.5 | -0.494 | 0.15898 | -0.094 | -3.105
-18 | -0.498 | 0.15016 | -0.095 | -3.319
-17.5 | -0.499 | 0.14171 | -0.096 | -3.52
-17 | -0.495 | 0.13234 | -0.097 | -3.738
-16.5 | -0.486 | 0.1253 | -0.097 | -3.88
-16 | -0.468 | 0.11896 | -0.098 | -3.938
-15.5 | -0.447 | 0.11192 | -0.098 | -3.99
-15 | -0.422 | 0.1045 | -0.098 | -4.038
-14.5 | -0.395 | 0.0984 | -0.099 | -4.01
-14 | -0.364 | 0.09439 | -0.098 | -3.86
-13.5 | -0.332 | 0.08926 | -0.098 | -3.718
-13 | -0.297 | 0.08381 | -0.1 | -3.546
-12.5 | -0.26 | 0.07916 | -0.1 | -3.285
-12 | -0.221 | 0.07464 | -0.101 | -2.96
-11.5 | -0.18 | 0.07099 | -0.102 | -2.535
-11 | -0.137 | 0.06651 | -0.103 | -2.063
-10.5 | -0.093 | 0.06301 | -0.104 | -1.473
-10 | -0.047 | 0.05966 | -0.105 | -0.789
-9.5 | 0 | 0.05621 | -0.106 | -0.001
-9 | 0.048 | 0.05242 | -0.108 | 0.918
-8.5 | 0.097 | 0.04955 | -0.112 | 1.965
-8 | 0.148 | 0.04725 | -0.116 | 3.122
-7.5 | 0.198 | 0.04452 | -0.117 | 4.452
-7 | 0.254 | 0.03789 | -0.136 | 6.696
-6.5 | 0.321 | 0.02453 | -0.163 | 13.094
-6 | 0.405 | 0.01227 | -0.188 | 33.041
-5.5 | 0.483 | 0.00925 | -0.197 | 52.238
-5 | 0.552 | 0.00933 | -0.201 | 59.18
-4.5 | 0.618 | 0.00929 | -0.202 | 66.48
-4 | 0.683 | 0.00932 | -0.204 | 73.364
-3.5 | 0.749 | 0.00885 | -0.205 | 84.563
-3 | 0.813 | 0.00749 | -0.206 | 108.52
-2.5 | 0.876 | 0.00747 | -0.207 | 117.276
-2 | 0.939 | 0.00748 | -0.208 | 125.526
-1.5 | 1.002 | 0.00944 | -0.209 | 106.148
-1 | 1.064 | 0.00766 | -0.21 | 138.888
-0.5 | 1.127 | 0.00776 | -0.211 | 145.144
0 | 1.199 | 0.01017 | -0.212 | 117.818
0.5 | 1.261 | 0.01056 | -0.213 | 119.354
1 | 1.323 | 0.01103 | -0.214 | 120.006
1.5 | 1.385 | 0.0111 | -0.215 | 124.806
2 | 1.447 | 0.01153 | -0.216 | 125.486
2.5 | 1.509 | 0.01194 | -0.217 | 126.352
3 | 1.57 | 0.01266 | -0.217 | 123.974
3.5 | 1.631 | 0.01294 | -0.218 | 126.103
4 | 1.692 | 0.01336 | -0.219 | 126.664
4.5 | 1.753 | 0.01399 | -0.22 | 125.246
5 | 1.813 | 0.01084 | -0.221 | 167.316
5.5 | 1.873 | 0.01119 | -0.222 | 167.369
6 | 1.933 | 0.0113 | -0.222 | 171.002
6.5 | 1.992 | 0.01192 | -0.223 | 167.148
7 | 2.051 | 0.01668 | -0.224 | 123.006
7.5 | 2.081 | 0.01776 | -0.222 | 117.137
8 | 2.122 | 0.01886 | -0.221 | 112.541
8.5 | 2.173 | 0.01984 | -0.221 | 109.514
9 | 2.218 | 0.02095 | -0.221 | 105.889
9.5 | 2.265 | 0.02209 | -0.221 | 102.526
10 | 2.309 | 0.02329 | -0.221 | 99.178
10.5 | 2.354 | 0.0243 | -0.221 | 96.883
11 | 2.396 | 0.02574 | -0.221 | 93.089
11.5 | 2.44 | 0.02707 | -0.221 | 90.148
12 | 2.482 | 0.02861 | -0.221 | 86.757
12.5 | 2.501 | 0.02984 | -0.221 | 83.808
13 | 2.468 | 0.05186 | -0.216 | 47.584
13.5 | 2.471 | 0.05468 | -0.216 | 45.194
14 | 2.467 | 0.05918 | -0.216 | 41.677
14.5 | 2.456 | 0.06292 | -0.216 | 39.025
15 | 2.435 | 0.06738 | -0.215 | 36.136
15.5 | 2.404 | 0.07208 | -0.215 | 33.348
16 | 2.368 | 0.07648 | -0.215 | 30.965
16.5 | 2.321 | 0.08113 | -0.214 | 28.603
17 | 2.264 | 0.08628 | -0.214 | 26.24
17.5 | 2.201 | 0.09095 | -0.214 | 24.204

## 46. Re 1M Mach 0.25 (2)
BIGFOIL.COM POLAR EXPORT
goe482
GOE 482 |  |  |  | Cl Max: | 1.9297 | at alpha= | 12.5 | deg
XFOIL ncrit=9 |  |  |  | L/D Max: | 122.133 | at alpha= | 4 | deg
Re: | 1000000 |  |  | Cd Min: | 0.2116 | at alpha= | -20 | deg
Mach: | 0.25 |  |  | Cl=0 at alpha= | -17.1894 | deg
|  |  |  | @ Cl=0.1, Cd= | 0.12743
|  |  |  | @ Cl=0.4, Cd= | 0.013931
|  |  |  | @ Cl=0.6, Cd= | 0.011895
alpha (deg) | Cl | Cd | Cm | Cl/Cd
-20 | -0.2382 | 0.2116 | -0.041 | -1.1257
-19.5 | -0.2201 | 0.20725 | -0.0431 | -1.062
-19 | -0.1892 | 0.20087 | -0.0496 | -0.9419
-18.5 | -0.1574 | 0.18984 | -0.0597 | -0.82912
-18 | -0.0942 | 0.17927 | -0.0764 | -0.52546
-17.5 | -0.02 | 0.1683 | -0.0966 | -0.11884
-17 | 0.0122 | 0.1569 | -0.1083 | 0.077757
-16.5 | 0.0371 | 0.15319 | -0.1102 | 0.24218
-16 | 0.057 | 0.14799 | -0.1129 | 0.38516
-15.5 | 0.0675 | 0.14022 | -0.1165 | 0.48139
-15 | 0.0901 | 0.13563 | -0.1187 | 0.66431
-14.5 | 0.0994 | 0.12766 | -0.1218 | 0.77863
-14 | 0.115 | 0.12161 | -0.1246 | 0.94565
-13.5 | 0.1257 | 0.11465 | -0.1276 | 1.0964
-13 | 0.1488 | 0.11054 | -0.1299 | 1.3461
-12 | 0.1837 | 0.10037 | -0.1346 | 1.8302
-11.5 | 0.1882 | 0.09308 | -0.1376 | 2.0219
-11 | 0.2168 | 0.09042 | -0.1389 | 2.3977
-10.5 | 0.2353 | 0.08625 | -0.1407 | 2.7281
-10 | 0.2346 | 0.07908 | -0.1442 | 2.9666
-9.5 | 0.2721 | 0.078 | -0.1439 | 3.4885
-9 | 0.2617 | 0.0702 | -0.1477 | 3.7279
-8.5 | 0.2917 | 0.06814 | -0.1473 | 4.2809
-7 | 0.199 | 0.02119 | -0.1949 | 9.3912
-6.5 | 0.2552 | 0.01827 | -0.1982 | 13.9683
-6 | 0.3118 | 0.01519 | -0.2005 | 20.5267
-5.5 | 0.3703 | 0.01424 | -0.201 | 26.0042
-5 | 0.429 | 0.01363 | -0.2011 | 31.4747
-4.5 | 0.4886 | 0.01287 | -0.2014 | 37.9643
-4 | 0.5482 | 0.01227 | -0.2016 | 44.6781
-3 | 0.6669 | 0.01141 | -0.2018 | 58.4487
-2.5 | 0.7252 | 0.01102 | -0.2018 | 65.8076
-2 | 0.7848 | 0.01081 | -0.2019 | 72.5994
-1.5 | 0.8434 | 0.01071 | -0.2019 | 78.7488
-1 | 0.901 | 0.01071 | -0.2016 | 84.127
-0.5 | 0.9601 | 0.01053 | -0.2018 | 91.1776
0 | 1.0158 | 0.01063 | -0.2013 | 95.5597
0.5 | 1.074 | 0.01062 | -0.2012 | 101.1299
1 | 1.1293 | 0.01072 | -0.2006 | 105.3451
1.5 | 1.185 | 0.01066 | -0.2003 | 111.1632
2 | 1.2401 | 0.01061 | -0.2 | 116.8803
2.5 | 1.2906 | 0.0109 | -0.1987 | 118.4037
3 | 1.3421 | 0.01112 | -0.1974 | 120.6924
3.5 | 1.3844 | 0.01146 | -0.1945 | 120.8028
4 | 1.4314 | 0.01172 | -0.1926 | 122.1331
4.5 | 1.4718 | 0.0121 | -0.1897 | 121.6364
6 | 1.5943 | 0.01334 | -0.1815 | 119.5127
6.5 | 1.6275 | 0.01435 | -0.1779 | 113.4146
7 | 1.6677 | 0.01516 | -0.1755 | 110.0066
7.5 | 1.6977 | 0.01649 | -0.172 | 102.9533
8 | 1.7346 | 0.0176 | -0.1695 | 98.5568
8.5 | 1.7594 | 0.01943 | -0.1659 | 90.5507
9 | 1.7943 | 0.02082 | -0.1636 | 86.1816
9.5 | 1.817 | 0.02301 | -0.1603 | 78.9657
10 | 1.8484 | 0.02477 | -0.158 | 74.6225
10.5 | 1.8676 | 0.02741 | -0.1548 | 68.1357
11 | 1.8941 | 0.02966 | -0.1525 | 63.8604
11.5 | 1.9103 | 0.0328 | -0.1496 | 58.2409
12 | 1.9213 | 0.03653 | -0.1467 | 52.5951
12.5 | 1.9297 | 0.04074 | -0.144 | 47.3662
13 | 1.9254 | 0.04638 | -0.1412 | 41.5136
13.5 | 1.8966 | 0.05491 | -0.1383 | 34.5402
14 | 1.8452 | 0.06668 | -0.1362 | 27.6725
14.5 | 1.7974 | 0.07903 | -0.1354 | 22.7433
15 | 1.7516 | 0.09191 | -0.1359 | 19.0578
15.5 | 1.6925 | 0.10737 | -0.1378 | 15.7632
16 | 1.6297 | 0.12421 | -0.1414 | 13.1205
16.5 | 1.5869 | 0.13862 | -0.1454 | 11.4478
17 | 1.5821 | 0.1471 | -0.1481 | 10.7553
17.5 | 1.5829 | 0.15468 | -0.1507 | 10.2334

## 47. Re 1M Mach 0.50 (1)
BIGFOIL.COM POLAR EXPORT
goe482
GOE 482 |  |  |  | Cl Max: | 2.434 | at alpha= | 11 | deg
JavaFoil+Calcfoil stall+Eppler ext transition |  |  |  | L/D Max: | 108.871 | at alpha= | 1.5 | deg
Re: | 1000000 |  |  | Cd Min: | 0.01021 | at alpha= | -2.5 | deg
Mach: | 0.5 |  |  | Cl=0 at alpha= | -9.5 | deg
|  |  |  | @ Cl=0.1, Cd= | 0.0564
|  |  |  | @ Cl=0.4, Cd= | 0.040725
|  |  |  | @ Cl=0.6, Cd= | 0.019152
alpha (deg) | Cl | Cd | Cm | Cl/Cd
-20 | -0.575 | 0.18161 | -0.11 | -3.164
-19.5 | -0.548 | 0.17641 | -0.111 | -3.107
-19 | -0.521 | 0.17128 | -0.111 | -3.044
-18.5 | -0.494 | 0.17764 | -0.11 | -2.783
-18 | -0.469 | 0.17712 | -0.114 | -2.646
-17.5 | -0.441 | 0.16052 | -0.112 | -2.746
-17 | -0.413 | 0.1612 | -0.108 | -2.561
-16.5 | -0.385 | 0.1573 | -0.107 | -2.45
-16 | -0.358 | 0.1531 | -0.105 | -2.338
-15.5 | -0.331 | 0.14911 | -0.105 | -2.219
-15 | -0.304 | 0.13296 | -0.106 | -2.284
-14.5 | -0.276 | 0.12806 | -0.105 | -2.158
-14 | -0.249 | 0.12488 | -0.105 | -1.994
-13.5 | -0.221 | 0.1306 | -0.104 | -1.695
-13 | -0.194 | 0.12811 | -0.105 | -1.514
-12.5 | -0.167 | 0.11268 | -0.106 | -1.478
-12 | -0.139 | 0.10769 | -0.106 | -1.29
-11.5 | -0.111 | 0.10837 | -0.106 | -1.027
-11 | -0.084 | 0.10338 | -0.107 | -0.808
-10.5 | -0.056 | 0.09713 | -0.107 | -0.574
-10 | -0.037 | 0.07567 | -0.113 | -0.485
-9.5 | 0 | 0.06572 | -0.112 | -0.001
-9 | 0.048 | 0.06118 | -0.114 | 0.782
-8.5 | 0.1 | 0.0564 | -0.115 | 1.777
-8 | 0.155 | 0.0528 | -0.117 | 2.928
-7.5 | 0.211 | 0.04967 | -0.118 | 4.239
-7 | 0.268 | 0.04675 | -0.12 | 5.727
-6.5 | 0.326 | 0.04395 | -0.122 | 7.417
-6 | 0.385 | 0.0413 | -0.127 | 9.333
-5.5 | 0.446 | 0.03896 | -0.132 | 11.437
-5 | 0.531 | 0.02726 | -0.174 | 19.467
-4.5 | 0.655 | 0.01269 | -0.212 | 51.603
-4 | 0.749 | 0.01096 | -0.222 | 68.355
-3.5 | 0.827 | 0.01077 | -0.225 | 76.802
-3 | 0.903 | 0.01054 | -0.227 | 85.702
-2.5 | 0.976 | 0.01021 | -0.229 | 95.607
-2 | 1.045 | 0.01049 | -0.23 | 99.704
-1.5 | 1.115 | 0.01074 | -0.231 | 103.774
-1 | 1.184 | 0.01127 | -0.232 | 105.09
-0.5 | 1.253 | 0.01211 | -0.233 | 103.423
0 | 1.314 | 0.01274 | -0.233 | 103.135
0.5 | 1.38 | 0.01292 | -0.234 | 106.815
1 | 1.446 | 0.01364 | -0.235 | 105.987
1.5 | 1.512 | 0.01388 | -0.236 | 108.871
2 | 1.575 | 0.01458 | -0.237 | 108.049
2.5 | 1.638 | 0.01545 | -0.237 | 106.015
3 | 1.7 | 0.01637 | -0.238 | 103.876
3.5 | 1.761 | 0.01664 | -0.238 | 105.833
4 | 1.819 | 0.01779 | -0.239 | 102.25
4.5 | 1.878 | 0.0185 | -0.239 | 101.501
5 | 1.933 | 0.01963 | -0.239 | 98.478
5.5 | 1.986 | 0.02127 | -0.239 | 93.378
6 | 2.035 | 0.02322 | -0.239 | 87.666
6.5 | 2.088 | 0.02422 | -0.238 | 86.242
7 | 2.14 | 0.02594 | -0.239 | 82.502
7.5 | 2.19 | 0.0277 | -0.239 | 79.057
8 | 2.241 | 0.02968 | -0.239 | 75.502
8.5 | 2.284 | 0.03161 | -0.239 | 72.264
9 | 2.323 | 0.03391 | -0.239 | 68.521
9.5 | 2.358 | 0.0362 | -0.239 | 65.127
10 | 2.388 | 0.03832 | -0.239 | 62.318
10.5 | 2.414 | 0.04149 | -0.239 | 58.172
11 | 2.434 | 0.04462 | -0.239 | 54.55
11.5 | 2.386 | 0.08309 | -0.23 | 28.716
12 | 2.365 | 0.09303 | -0.228 | 25.418
12.5 | 2.18 | 0.10428 | -0.226 | 20.91
13 | 1.417 | 0.13158 | -0.224 | 10.768
13.5 | 1.443 | 0.14248 | -0.223 | 10.128
14 | 1.465 | 0.16364 | -0.221 | 8.954
14.5 | 1.358 | 0.13928 | -0.116 | 9.749
15 | 1.387 | 0.14726 | -0.122 | 9.417
15.5 | 1.493 | 0.27749 | -0.2 | 5.381
16 | 1.552 | 0.19488 | -0.213 | 7.962

## 48. Re 1M Mach 0.50 (2)
BIGFOIL.COM POLAR EXPORT
goe482
GOE 482 |  |  |  | Cl Max: | 1.5831 | at alpha= | 5.5 | deg
XFOIL ncrit=9 |  |  |  | L/D Max: | 90.7815 | at alpha= | 1 | deg
Re: | 1000000 |  |  | Cd Min: | 0.22508 | at alpha= | -20 | deg
Mach: | 0.5 |  |  | Cl=0 at alpha= | -18.1731 | deg
|  |  |  | @ Cl=0.1, Cd= | 0.15898
|  |  |  | @ Cl=0.4, Cd= | 0.073337
|  |  |  | @ Cl=0.6, Cd= | 0.017361
alpha (deg) | Cl | Cd | Cm | Cl/Cd
-20 | -0.2096 | 0.22508 | -0.0521 | -0.93122
-19.5 | -0.141 | 0.21371 | -0.0699 | -0.65977
-18 | 0.0184 | 0.1823 | -0.1117 | 0.10093
-17.5 | 0.0434 | 0.17659 | -0.1151 | 0.24577
-17 | 0.066 | 0.16983 | -0.1189 | 0.38862
-16.5 | 0.0835 | 0.16208 | -0.1229 | 0.51518
-16 | 0.1112 | 0.15687 | -0.1258 | 0.70887
-15.5 | 0.1363 | 0.15146 | -0.1289 | 0.89991
-15 | 0.1513 | 0.14305 | -0.1325 | 1.0577
-14.5 | 0.1728 | 0.137 | -0.1355 | 1.2613
-14 | 0.197 | 0.1316 | -0.1384 | 1.497
-13.5 | 0.2167 | 0.1253 | -0.1414 | 1.7294
-13 | 0.2333 | 0.11858 | -0.1443 | 1.9674
-12.5 | 0.2555 | 0.11335 | -0.1468 | 2.2541
-12 | 0.2644 | 0.10563 | -0.1502 | 2.5031
-11.5 | 0.2914 | 0.10178 | -0.1518 | 2.863
-11 | 0.3149 | 0.0973 | -0.1537 | 3.2364
-10.5 | 0.336 | 0.09269 | -0.1555 | 3.625
-10 | 0.3474 | 0.08682 | -0.1578 | 4.0014
-9.5 | 0.3769 | 0.08407 | -0.1583 | 4.4832
-9 | 0.3937 | 0.07961 | -0.1596 | 4.9454
-8.5 | 0.3928 | 0.07405 | -0.1628 | 5.3045
-8 | 0.4236 | 0.071 | -0.1615 | 5.9662
-7.5 | 0.447 | 0.06796 | -0.1615 | 6.5774
-7 | 0.4367 | 0.06189 | -0.1648 | 7.0561
-6.5 | 0.4549 | 0.05831 | -0.1634 | 7.8014
-6 | 0.4733 | 0.0556 | -0.1617 | 8.5126
-5.5 | 0.4796 | 0.053 | -0.1591 | 9.0491
-5 | 0.4763 | 0.04547 | -0.1673 | 10.475
-4.5 | 0.4965 | 0.02308 | -0.2051 | 21.5121
-4 | 0.572 | 0.01828 | -0.2139 | 31.291
-3.5 | 0.6463 | 0.01584 | -0.2172 | 40.8018
-3 | 0.7171 | 0.01435 | -0.2181 | 49.9721
-2.5 | 0.7848 | 0.01358 | -0.2178 | 57.7909
-2 | 0.852 | 0.01296 | -0.2173 | 65.7407
-1.5 | 0.9139 | 0.01265 | -0.2159 | 72.2451
-1 | 0.9759 | 0.01245 | -0.2143 | 78.3855
-0.5 | 1.0284 | 0.01252 | -0.2111 | 82.1406
0 | 1.0868 | 0.01261 | -0.209 | 86.1856
0.5 | 1.1414 | 0.01283 | -0.2065 | 88.9634
1 | 1.1965 | 0.01318 | -0.2041 | 90.7815
1.5 | 1.2454 | 0.01375 | -0.2008 | 90.5745
2 | 1.2974 | 0.01432 | -0.1982 | 90.6006
3 | 1.3925 | 0.01578 | -0.1927 | 88.2446
3.5 | 1.4313 | 0.01717 | -0.189 | 83.3605
4 | 1.4754 | 0.0185 | -0.186 | 79.7514
4.5 | 1.5114 | 0.02032 | -0.1825 | 74.3799
5 | 1.5522 | 0.022 | -0.1796 | 70.5545
5.5 | 1.5831 | 0.02422 | -0.176 | 65.3633

## 49. Re 2M Mach 0.00 (1)
BIGFOIL.COM POLAR EXPORT
goe482
GOE 482 |  |  |  | Cl Max: | 2.5 | at alpha= | 12.5 | deg
JavaFoil+Calcfoil stall+Eppler ext transition |  |  |  | L/D Max: | 192.034 | at alpha= | 5 | deg
Re: | 2000000 |  |  | Cd Min: | 0.00639 | at alpha= | -3 | deg
Mach: | 0 |  |  | Cl=0 at alpha= | -9.5 | deg
|  |  |  | @ Cl=0.1, Cd= | 0.020233
|  |  |  | @ Cl=0.4, Cd= | 0.0080432
|  |  |  | @ Cl=0.6, Cd= | 0.0065124
alpha (deg) | Cl | Cd | Cm | Cl/Cd
-20 | -0.635 | 0.15409 | -0.095 | -4.12
-19.5 | -0.628 | 0.14626 | -0.095 | -4.291
-19 | -0.618 | 0.14036 | -0.096 | -4.405
-18.5 | -0.607 | 0.13419 | -0.097 | -4.521
-18 | -0.592 | 0.1273 | -0.098 | -4.653
-17.5 | -0.576 | 0.12094 | -0.099 | -4.76
-17 | -0.556 | 0.1149 | -0.099 | -4.841
-16.5 | -0.535 | 0.10894 | -0.101 | -4.908
-16 | -0.507 | 0.10348 | -0.101 | -4.902
-15.5 | -0.478 | 0.09773 | -0.103 | -4.888
-15 | -0.446 | 0.09353 | -0.102 | -4.766
-14.5 | -0.412 | 0.08913 | -0.102 | -4.623
-14 | -0.378 | 0.08434 | -0.104 | -4.476
-13.5 | -0.341 | 0.08009 | -0.105 | -4.259
-13 | -0.303 | 0.07547 | -0.106 | -4.017
-12.5 | -0.264 | 0.07094 | -0.109 | -3.718
-12 | -0.223 | 0.06691 | -0.11 | -3.33
-11.5 | -0.182 | 0.06135 | -0.117 | -2.958
-11 | -0.138 | 0.05704 | -0.12 | -2.421
-10.5 | -0.094 | 0.05075 | -0.127 | -1.847
-10 | -0.047 | 0.04784 | -0.129 | -0.993
-9.5 | 0 | 0.03054 | -0.153 | -0.001
-9 | 0.05 | 0.03142 | -0.151 | 1.597
-8.5 | 0.106 | 0.01889 | -0.167 | 5.596
-8 | 0.164 | 0.01323 | -0.176 | 12.411
-7.5 | 0.225 | 0.01025 | -0.183 | 21.995
-7 | 0.289 | 0.00852 | -0.188 | 33.901
-6.5 | 0.352 | 0.00826 | -0.191 | 42.621
-6 | 0.414 | 0.00798 | -0.193 | 51.868
-5.5 | 0.476 | 0.00797 | -0.194 | 59.752
-5 | 0.539 | 0.00788 | -0.196 | 68.415
-4.5 | 0.601 | 0.00649 | -0.197 | 92.644
-4 | 0.664 | 0.00652 | -0.198 | 101.786
-3.5 | 0.726 | 0.00641 | -0.199 | 113.185
-3 | 0.788 | 0.00639 | -0.2 | 123.419
-2.5 | 0.85 | 0.00642 | -0.201 | 132.254
-2 | 0.91 | 0.00651 | -0.202 | 139.85
-1.5 | 0.971 | 0.00814 | -0.203 | 119.276
-1 | 1.032 | 0.00835 | -0.203 | 123.639
-0.5 | 1.093 | 0.00864 | -0.204 | 126.495
0 | 1.162 | 0.00917 | -0.205 | 126.652
0.5 | 1.222 | 0.0095 | -0.206 | 128.703
1 | 1.283 | 0.00918 | -0.207 | 139.794
1.5 | 1.343 | 0.00946 | -0.208 | 142.032
2 | 1.403 | 0.00984 | -0.209 | 142.685
2.5 | 1.463 | 0.01014 | -0.21 | 144.344
3 | 1.523 | 0.01062 | -0.211 | 143.442
3.5 | 1.583 | 0.01082 | -0.212 | 146.346
4 | 1.642 | 0.01116 | -0.212 | 147.15
4.5 | 1.702 | 0.01152 | -0.213 | 147.73
5 | 1.761 | 0.00917 | -0.214 | 192.034
5.5 | 1.819 | 0.01248 | -0.215 | 145.824
6 | 1.878 | 0.01272 | -0.215 | 147.587
6.5 | 1.936 | 0.01022 | -0.216 | 189.387
7 | 1.994 | 0.01394 | -0.217 | 143.074
7.5 | 2.052 | 0.01455 | -0.218 | 140.981
8 | 2.109 | 0.01512 | -0.218 | 139.493
8.5 | 2.165 | 0.01582 | -0.219 | 136.853
9 | 2.22 | 0.01638 | -0.22 | 135.492
9.5 | 2.275 | 0.01698 | -0.221 | 133.953
10 | 2.329 | 0.01458 | -0.222 | 159.709
10.5 | 2.382 | 0.01531 | -0.222 | 155.543
11 | 2.435 | 0.0159 | -0.223 | 153.088
11.5 | 2.435 | 0.02013 | -0.219 | 120.998
12 | 2.475 | 0.0212 | -0.219 | 116.711
12.5 | 2.5 | 0.02214 | -0.219 | 112.918
13 | 2.462 | 0.039 | -0.213 | 63.141
13.5 | 2.479 | 0.04116 | -0.213 | 60.228
14 | 2.491 | 0.04344 | -0.213 | 57.345
14.5 | 2.497 | 0.04663 | -0.213 | 53.54
15 | 2.5 | 0.04986 | -0.213 | 50.139
15.5 | 2.497 | 0.05202 | -0.213 | 48.004
16 | 2.49 | 0.05539 | -0.213 | 44.958
16.5 | 2.477 | 0.05832 | -0.213 | 42.473
17 | 2.459 | 0.06136 | -0.213 | 40.075
17.5 | 2.436 | 0.06587 | -0.212 | 36.977

## 50. Re 2M Mach 0.00 (2)
BIGFOIL.COM POLAR EXPORT
goe482
GOE 482 |  |  |  | Cl Max: | 1.9483 | at alpha= | 11.5 | deg
XFOIL ncrit=9 |  |  |  | L/D Max: | 160.131 | at alpha= | 5.5 | deg
Re: | 2000000 |  |  | Cd Min: | 0.10946 | at alpha= | 16.5 | deg
Mach: | 0 |  |  | Cl=0 at alpha= | -8.7658 | deg
|  |  |  | @ Cl=0.1, Cd= | 0.01155
|  |  |  | @ Cl=0.4, Cd= | 0.0094891
|  |  |  | @ Cl=0.6, Cd= | 0.009017
alpha (deg) | Cl | Cd | Cm | Cl/Cd
-15 | -0.676 | 0.02474 | -0.1809 | -27.3242
-14.5 | -0.6395 | 0.01921 | -0.1901 | -33.29
-14 | -0.5882 | 0.01804 | -0.1914 | -32.6053
-13.5 | -0.5334 | 0.01746 | -0.1919 | -30.5498
-13 | -0.4786 | 0.01699 | -0.1922 | -28.1695
-12.5 | -0.4226 | 0.01642 | -0.1927 | -25.7369
-12 | -0.367 | 0.01583 | -0.1932 | -23.1838
-11.5 | -0.3107 | 0.01533 | -0.1937 | -20.2674
-11 | -0.2572 | 0.01379 | -0.1949 | -18.6512
-10.5 | -0.1997 | 0.01344 | -0.1952 | -14.8586
-10 | -0.1418 | 0.01333 | -0.1954 | -10.6377
-9.5 | -0.084 | 0.01302 | -0.1957 | -6.4516
-9 | -0.0267 | 0.0126 | -0.1961 | -2.119
-8.5 | 0.0303 | 0.01205 | -0.1965 | 2.5145
-8 | 0.0874 | 0.01161 | -0.1967 | 7.528
-7.5 | 0.1444 | 0.01134 | -0.1969 | 12.7337
-7 | 0.2003 | 0.01027 | -0.1975 | 19.5034
-6.5 | 0.2575 | 0.00996 | -0.1977 | 25.8534
-6 | 0.3149 | 0.00977 | -0.1979 | 32.2313
-5.5 | 0.3724 | 0.00958 | -0.1981 | 38.8727
-5 | 0.4301 | 0.00939 | -0.1983 | 45.804
-4.5 | 0.4883 | 0.0092 | -0.1986 | 53.0761
-4 | 0.5459 | 0.00911 | -0.1988 | 59.9232
-3.5 | 0.6041 | 0.00901 | -0.1991 | 67.0477
-3 | 0.6622 | 0.00867 | -0.1996 | 76.3783
-2.5 | 0.7199 | 0.00861 | -0.1998 | 83.6121
-2 | 0.7778 | 0.00854 | -0.2001 | 91.0773
-1.5 | 0.8346 | 0.00857 | -0.2002 | 97.3862
-1 | 0.8923 | 0.00853 | -0.2005 | 104.6073
-0.5 | 0.9494 | 0.00849 | -0.2007 | 111.8257
0 | 1.0052 | 0.00857 | -0.2007 | 117.2929
0.5 | 1.0622 | 0.00858 | -0.201 | 123.7995
1 | 1.1176 | 0.00867 | -0.2009 | 128.9043
1.5 | 1.1734 | 0.0086 | -0.2011 | 136.4419
2 | 1.2285 | 0.00861 | -0.2012 | 142.6829
2.5 | 1.2824 | 0.00864 | -0.2012 | 148.4259
3 | 1.3362 | 0.0088 | -0.201 | 151.8409
3.5 | 1.3875 | 0.00905 | -0.2004 | 153.3149
4 | 1.4397 | 0.00924 | -0.1999 | 155.8117
4.5 | 1.4886 | 0.00952 | -0.199 | 156.3655
5 | 1.5382 | 0.00965 | -0.1982 | 159.399
5.5 | 1.5837 | 0.00989 | -0.1967 | 160.1314
7.5 | 1.7358 | 0.01135 | -0.1854 | 152.9339
8 | 1.768 | 0.01211 | -0.1819 | 145.995
8.5 | 1.8047 | 0.01275 | -0.1794 | 141.5451
9 | 1.8351 | 0.01369 | -0.176 | 134.0467
9.5 | 1.8666 | 0.01464 | -0.1731 | 127.5
10 | 1.8953 | 0.01582 | -0.1699 | 119.804
10.5 | 1.9173 | 0.01743 | -0.1662 | 110
11 | 1.9364 | 0.01937 | -0.1625 | 99.969
11.5 | 1.9483 | 0.02192 | -0.1584 | 88.8823
12 | 1.9295 | 0.02679 | -0.1518 | 72.0231
12.5 | 1.8961 | 0.03344 | -0.1451 | 56.7016
13 | 1.8657 | 0.04076 | -0.1402 | 45.7728
13.5 | 1.8141 | 0.05133 | -0.1358 | 35.3419
14 | 1.7497 | 0.06492 | -0.1332 | 26.9516
14.5 | 1.6991 | 0.07822 | -0.1327 | 21.7221
15 | 1.6908 | 0.08633 | -0.1331 | 19.5853
15.5 | 1.6874 | 0.09393 | -0.1338 | 17.9644
16 | 1.6852 | 0.10145 | -0.1347 | 16.6111
16.5 | 1.6805 | 0.10946 | -0.136 | 15.3526

## 51. Re 2M Mach 0.10 (1)
BIGFOIL.COM POLAR EXPORT
goe482
GOE 482 |  |  |  | Cl Max: | 2.504 | at alpha= | 12.5 | deg
JavaFoil+Calcfoil stall+Eppler ext transition |  |  |  | L/D Max: | 192.219 | at alpha= | 5 | deg
Re: | 2000000 |  |  | Cd Min: | 0.00641 | at alpha= | -3.5 | deg
Mach: | 0.1 |  |  | Cl=0 at alpha= | -9.5 | deg
|  |  |  | @ Cl=0.1, Cd= | 0.022634
|  |  |  | @ Cl=0.4, Cd= | 0.0081474
|  |  |  | @ Cl=0.6, Cd= | 0.0065371
alpha (deg) | Cl | Cd | Cm | Cl/Cd
-20 | -0.617 | 0.15558 | -0.095 | -3.963
-19.5 | -0.612 | 0.14886 | -0.096 | -4.109
-19 | -0.605 | 0.14148 | -0.096 | -4.273
-18.5 | -0.595 | 0.13493 | -0.097 | -4.408
-18 | -0.582 | 0.12819 | -0.097 | -4.544
-17.5 | -0.568 | 0.12323 | -0.099 | -4.608
-17 | -0.55 | 0.11689 | -0.1 | -4.707
-16.5 | -0.53 | 0.10948 | -0.101 | -4.841
-16 | -0.503 | 0.10413 | -0.101 | -4.833
-15.5 | -0.475 | 0.09897 | -0.103 | -4.796
-15 | -0.443 | 0.09487 | -0.102 | -4.675
-14.5 | -0.41 | 0.09 | -0.101 | -4.559
-14 | -0.376 | 0.08505 | -0.103 | -4.424
-13.5 | -0.34 | 0.08067 | -0.104 | -4.218
-13 | -0.303 | 0.07588 | -0.106 | -3.99
-12.5 | -0.264 | 0.07139 | -0.107 | -3.692
-12 | -0.223 | 0.06719 | -0.111 | -3.32
-11.5 | -0.181 | 0.06306 | -0.114 | -2.872
-11 | -0.138 | 0.05867 | -0.117 | -2.35
-10.5 | -0.094 | 0.05132 | -0.127 | -1.831
-10 | -0.048 | 0.04866 | -0.128 | -0.977
-9.5 | 0 | 0.03301 | -0.151 | -0.001
-9 | 0.05 | 0.03427 | -0.148 | 1.455
-8.5 | 0.105 | 0.02147 | -0.164 | 4.883
-8 | 0.163 | 0.01454 | -0.175 | 11.237
-7.5 | 0.225 | 0.01078 | -0.182 | 20.886
-7 | 0.289 | 0.00871 | -0.188 | 33.193
-6.5 | 0.354 | 0.00837 | -0.192 | 42.224
-6 | 0.416 | 0.00807 | -0.194 | 51.521
-5.5 | 0.478 | 0.00806 | -0.195 | 59.342
-5 | 0.541 | 0.00797 | -0.197 | 67.909
-4.5 | 0.604 | 0.00644 | -0.198 | 93.819
-4 | 0.667 | 0.00652 | -0.199 | 102.211
-3.5 | 0.729 | 0.00641 | -0.2 | 113.721
-3 | 0.792 | 0.00643 | -0.201 | 123.249
-2.5 | 0.854 | 0.00646 | -0.202 | 132.11
-2 | 0.915 | 0.00654 | -0.203 | 139.79
-1.5 | 0.976 | 0.00813 | -0.204 | 120.08
-1 | 1.037 | 0.00846 | -0.205 | 122.558
-0.5 | 1.098 | 0.00876 | -0.205 | 125.37
0 | 1.167 | 0.00924 | -0.206 | 126.403
0.5 | 1.228 | 0.0095 | -0.207 | 129.359
1 | 1.289 | 0.00924 | -0.208 | 139.583
1.5 | 1.35 | 0.00949 | -0.209 | 142.227
2 | 1.41 | 0.00987 | -0.21 | 142.843
2.5 | 1.47 | 0.01021 | -0.211 | 144.058
3 | 1.53 | 0.0108 | -0.212 | 141.764
3.5 | 1.59 | 0.01092 | -0.213 | 145.636
4 | 1.65 | 0.01128 | -0.213 | 146.304
4.5 | 1.709 | 0.01165 | -0.214 | 146.765
5 | 1.769 | 0.0092 | -0.215 | 192.219
5.5 | 1.828 | 0.01264 | -0.216 | 144.58
6 | 1.886 | 0.01292 | -0.216 | 146.037
6.5 | 1.945 | 0.01363 | -0.217 | 142.717
7 | 2.003 | 0.01425 | -0.218 | 140.527
7.5 | 2.061 | 0.0147 | -0.219 | 140.181
8 | 2.118 | 0.01537 | -0.22 | 137.853
8.5 | 2.174 | 0.0161 | -0.22 | 135.048
9 | 2.23 | 0.01652 | -0.221 | 134.961
9.5 | 2.284 | 0.01738 | -0.222 | 131.406
10 | 2.338 | 0.01485 | -0.223 | 157.44
10.5 | 2.391 | 0.01542 | -0.223 | 155.084
11 | 2.394 | 0.01981 | -0.219 | 120.853
11.5 | 2.44 | 0.02045 | -0.22 | 119.35
12 | 2.48 | 0.02161 | -0.22 | 114.719
12.5 | 2.504 | 0.0226 | -0.22 | 110.788
13 | 2.466 | 0.04001 | -0.214 | 61.632
13.5 | 2.481 | 0.04227 | -0.214 | 58.699
14 | 2.492 | 0.04463 | -0.214 | 55.826
14.5 | 2.497 | 0.04822 | -0.214 | 51.771
15 | 2.496 | 0.05121 | -0.214 | 48.744
15.5 | 2.49 | 0.05339 | -0.213 | 46.64
16 | 2.479 | 0.05633 | -0.213 | 44.005
16.5 | 2.463 | 0.06007 | -0.213 | 41.001
17 | 2.441 | 0.0633 | -0.213 | 38.558
17.5 | 2.412 | 0.06753 | -0.213 | 35.715

## 52. Re 2M Mach 0.10 (2)
BIGFOIL.COM POLAR EXPORT
goe482
GOE 482 |  |  |  | Cl Max: | 1.9511 | at alpha= | 11.5 | deg
XFOIL ncrit=9 |  |  |  | L/D Max: | 158.89 | at alpha= | 5.5 | deg
Re: | 2000000 |  |  | Cd Min: | 0.11294 | at alpha= | 16.5 | deg
Mach: | 0.1 |  |  | Cl=0 at alpha= | -8.7487 | deg
|  |  |  | @ Cl=0.1, Cd= | 0.011742
|  |  |  | @ Cl=0.4, Cd= | 0.0095696
|  |  |  | @ Cl=0.6, Cd= | 0.0090628
alpha (deg) | Cl | Cd | Cm | Cl/Cd
-14.5 | -0.6102 | 0.02897 | -0.1764 | -21.0632
-14 | -0.5931 | 0.01937 | -0.1919 | -30.6195
-13.5 | -0.5389 | 0.0185 | -0.1928 | -29.1297
-13 | -0.4836 | 0.01799 | -0.1931 | -26.8816
-12.5 | -0.4272 | 0.01735 | -0.1937 | -24.6225
-12 | -0.3716 | 0.01662 | -0.1943 | -22.3586
-11.5 | -0.3152 | 0.01593 | -0.1948 | -19.7866
-11 | -0.2608 | 0.01454 | -0.1959 | -17.9367
-10.5 | -0.2037 | 0.01384 | -0.1965 | -14.7182
-10 | -0.1451 | 0.01374 | -0.1966 | -10.5604
-9.5 | -0.0867 | 0.01342 | -0.1968 | -6.4605
-9 | -0.0289 | 0.01294 | -0.1972 | -2.2334
-8.5 | 0.0286 | 0.01232 | -0.1976 | 2.3214
-8 | 0.086 | 0.01182 | -0.1978 | 7.2758
-7.5 | 0.1433 | 0.0115 | -0.198 | 12.4609
-7 | 0.2 | 0.01047 | -0.1985 | 19.1022
-6.5 | 0.2577 | 0.01008 | -0.1988 | 25.5655
-6 | 0.3156 | 0.00987 | -0.1989 | 31.9757
-5.5 | 0.3736 | 0.00966 | -0.1991 | 38.6749
-4.5 | 0.4904 | 0.00926 | -0.1996 | 52.959
-3.5 | 0.6071 | 0.00905 | -0.2001 | 67.0829
-3 | 0.6654 | 0.00873 | -0.2005 | 76.2199
-2.5 | 0.7238 | 0.00864 | -0.2008 | 83.7731
-2 | 0.782 | 0.00859 | -0.201 | 91.0361
-1 | 0.8973 | 0.00858 | -0.2014 | 104.5804
-0.5 | 0.9546 | 0.00854 | -0.2016 | 111.7799
0 | 1.011 | 0.0086 | -0.2016 | 117.5581
0.5 | 1.0682 | 0.00863 | -0.2018 | 123.7775
1 | 1.1235 | 0.00873 | -0.2017 | 128.6942
1.5 | 1.1801 | 0.00866 | -0.2019 | 136.2702
2 | 1.235 | 0.0087 | -0.2019 | 141.954
2.5 | 1.2896 | 0.0087 | -0.2019 | 148.2299
3 | 1.3431 | 0.00888 | -0.2015 | 151.25
3.5 | 1.3951 | 0.00912 | -0.2009 | 152.9715
4 | 1.4467 | 0.00934 | -0.2003 | 154.8929
5 | 1.5446 | 0.00979 | -0.1983 | 157.7732
5.5 | 1.5889 | 0.01 | -0.1964 | 158.89
7 | 1.7024 | 0.01101 | -0.1874 | 154.6231
7.5 | 1.7406 | 0.01156 | -0.1847 | 150.5709
8 | 1.7733 | 0.01235 | -0.1813 | 143.587
8.5 | 1.8092 | 0.01306 | -0.1786 | 138.5299
9 | 1.8401 | 0.01403 | -0.1753 | 131.1547
9.5 | 1.8705 | 0.0151 | -0.1722 | 123.8742
10 | 1.8994 | 0.01633 | -0.1691 | 116.3135
10.5 | 1.9212 | 0.01806 | -0.1654 | 106.3787
11 | 1.9399 | 0.02012 | -0.1617 | 96.4165
11.5 | 1.9511 | 0.02281 | -0.1576 | 85.537
12 | 1.9303 | 0.02795 | -0.151 | 69.0626
12.5 | 1.8959 | 0.03485 | -0.1445 | 54.4017
13 | 1.8641 | 0.04253 | -0.1397 | 43.8302
13.5 | 1.8126 | 0.05331 | -0.1357 | 34.0011
14 | 1.7473 | 0.06721 | -0.1335 | 25.9976
14.5 | 1.692 | 0.08131 | -0.1333 | 20.8092
15 | 1.6831 | 0.08959 | -0.1338 | 18.7867
15.5 | 1.6799 | 0.09725 | -0.1345 | 17.274
16 | 1.6779 | 0.10483 | -0.1356 | 16.0059
16.5 | 1.6733 | 0.11294 | -0.137 | 14.8158

## 53. Re 2M Mach 0.25 (1)
BIGFOIL.COM POLAR EXPORT
goe482
GOE 482 |  |  |  | Cl Max: | 2.519 | at alpha= | 12.5 | deg
JavaFoil+Calcfoil stall+Eppler ext transition |  |  |  | L/D Max: | 155.944 | at alpha= | 8.5 | deg
Re: | 2000000 |  |  | Cd Min: | 0.00641 | at alpha= | -3.5 | deg
Mach: | 0.25 |  |  | Cl=0 at alpha= | -9.5 | deg
|  |  |  | @ Cl=0.1, Cd= | 0.033662
|  |  |  | @ Cl=0.4, Cd= | 0.0087104
|  |  |  | @ Cl=0.6, Cd= | 0.0073386
alpha (deg) | Cl | Cd | Cm | Cl/Cd
-20 | -0.455 | 0.17618 | -0.094 | -2.583
-19.5 | -0.472 | 0.16669 | -0.095 | -2.833
-19 | -0.485 | 0.15464 | -0.096 | -3.138
-18.5 | -0.494 | 0.1459 | -0.096 | -3.387
-18 | -0.499 | 0.13862 | -0.097 | -3.599
-17.5 | -0.499 | 0.13221 | -0.098 | -3.777
-17 | -0.495 | 0.12493 | -0.099 | -3.964
-16.5 | -0.487 | 0.1175 | -0.099 | -4.142
-16 | -0.469 | 0.11116 | -0.101 | -4.22
-15.5 | -0.447 | 0.10595 | -0.101 | -4.223
-15 | -0.423 | 0.09909 | -0.102 | -4.266
-14.5 | -0.395 | 0.0941 | -0.102 | -4.2
-14 | -0.365 | 0.08871 | -0.102 | -4.116
-13.5 | -0.333 | 0.08379 | -0.102 | -3.97
-13 | -0.298 | 0.07903 | -0.105 | -3.771
-12.5 | -0.261 | 0.07447 | -0.106 | -3.504
-12 | -0.222 | 0.07006 | -0.108 | -3.166
-11.5 | -0.181 | 0.06612 | -0.111 | -2.734
-11 | -0.138 | 0.06199 | -0.113 | -2.225
-10.5 | -0.093 | 0.05844 | -0.115 | -1.599
-10 | -0.047 | 0.05486 | -0.117 | -0.864
-9.5 | 0 | 0.04906 | -0.128 | -0.001
-9 | 0.05 | 0.04221 | -0.139 | 1.174
-8.5 | 0.102 | 0.03332 | -0.152 | 3.074
-8 | 0.158 | 0.02631 | -0.161 | 6.001
-7.5 | 0.224 | 0.01465 | -0.181 | 15.315
-7 | 0.289 | 0.01137 | -0.188 | 25.43
-6.5 | 0.357 | 0.00921 | -0.194 | 38.784
-6 | 0.425 | 0.00842 | -0.198 | 50.463
-5.5 | 0.489 | 0.00819 | -0.2 | 59.748
-5 | 0.554 | 0.00811 | -0.202 | 68.313
-4.5 | 0.619 | 0.00702 | -0.203 | 88.278
-4 | 0.684 | 0.00642 | -0.204 | 106.56
-3.5 | 0.749 | 0.00641 | -0.205 | 116.865
-3 | 0.813 | 0.00643 | -0.206 | 126.511
-2.5 | 0.876 | 0.00642 | -0.207 | 136.443
-2 | 0.939 | 0.00654 | -0.208 | 143.604
-1.5 | 1.002 | 0.0084 | -0.209 | 119.217
-1 | 1.064 | 0.00872 | -0.21 | 122.026
-0.5 | 1.127 | 0.00903 | -0.211 | 124.855
0 | 1.199 | 0.0096 | -0.212 | 124.847
0.5 | 1.261 | 0.00988 | -0.213 | 127.632
1 | 1.323 | 0.00991 | -0.214 | 133.469
1.5 | 1.385 | 0.00992 | -0.215 | 139.702
2 | 1.447 | 0.01034 | -0.216 | 139.94
2.5 | 1.509 | 0.01071 | -0.217 | 140.843
3 | 1.57 | 0.01125 | -0.217 | 139.619
3.5 | 1.631 | 0.01144 | -0.218 | 142.619
4 | 1.692 | 0.01192 | -0.219 | 142.005
4.5 | 1.753 | 0.01225 | -0.22 | 143.14
5 | 1.813 | 0.01271 | -0.221 | 142.662
5.5 | 1.873 | 0.01352 | -0.222 | 138.523
6 | 1.933 | 0.01444 | -0.223 | 133.898
6.5 | 1.992 | 0.01459 | -0.223 | 136.553
7 | 2.051 | 0.01529 | -0.224 | 134.179
7.5 | 2.11 | 0.0161 | -0.225 | 131.072
8 | 2.168 | 0.01668 | -0.226 | 129.963
8.5 | 2.225 | 0.01427 | -0.226 | 155.944
9 | 2.28 | 0.01804 | -0.227 | 126.379
9.5 | 2.287 | 0.01913 | -0.223 | 119.503
10 | 2.334 | 0.01999 | -0.223 | 116.797
10.5 | 2.377 | 0.02114 | -0.223 | 112.439
11 | 2.421 | 0.02211 | -0.223 | 109.475
11.5 | 2.467 | 0.02303 | -0.223 | 107.104
12 | 2.502 | 0.02448 | -0.223 | 102.215
12.5 | 2.519 | 0.02571 | -0.223 | 97.986
13 | 2.482 | 0.04533 | -0.218 | 54.757
13.5 | 2.487 | 0.04825 | -0.218 | 51.539
14 | 2.481 | 0.05172 | -0.217 | 47.969
14.5 | 2.47 | 0.05495 | -0.217 | 44.95
15 | 2.45 | 0.05945 | -0.217 | 41.218
15.5 | 2.419 | 0.06345 | -0.217 | 38.132
16 | 2.384 | 0.06727 | -0.217 | 35.431
16.5 | 2.336 | 0.07114 | -0.217 | 32.835
17 | 2.28 | 0.07626 | -0.216 | 29.902
17.5 | 2.216 | 0.07929 | -0.216 | 27.949

## 54. Re 2M Mach 0.25 (2)
BIGFOIL.COM POLAR EXPORT
goe482
GOE 482 |  |  |  | Cl Max: | 1.9628 | at alpha= | 11.5 | deg
XFOIL ncrit=9 |  |  |  | L/D Max: | 149.929 | at alpha= | 4 | deg
Re: | 2000000 |  |  | Cd Min: | 0.13127 | at alpha= | 16.5 | deg
Mach: | 0.25 |  |  | Cl=0 at alpha= | -8.6604 | deg
|  |  |  | @ Cl=0.1, Cd= | 0.09223
|  |  |  | @ Cl=0.4, Cd= | 0.010101
|  |  |  | @ Cl=0.6, Cd= | 0.0093591
alpha (deg) | Cl | Cd | Cm | Cl/Cd
-12.5 | 0.1084 | 0.09223 | -0.138 | 1.1753
-12 | 0.134 | 0.08886 | -0.1399 | 1.508
-11.5 | 0.1366 | 0.08164 | -0.1435 | 1.6732
-11 | 0.1615 | 0.07847 | -0.1451 | 2.0581
-10.5 | -0.2103 | 0.02113 | -0.1955 | -9.9527
-10 | -0.1601 | 0.01742 | -0.2009 | -9.1906
-9.5 | -0.0996 | 0.01692 | -0.2011 | -5.8865
-9 | -0.04 | 0.01607 | -0.2017 | -2.4891
-8.5 | 0.0189 | 0.01476 | -0.2027 | 1.2805
-8 | 0.0781 | 0.01359 | -0.2034 | 5.7469
-7.5 | 0.1376 | 0.01273 | -0.2037 | 10.8091
-7 | 0.1976 | 0.01216 | -0.2038 | 16.25
-6.5 | 0.2575 | 0.01104 | -0.2044 | 23.3243
-6 | 0.318 | 0.01054 | -0.2045 | 30.1708
-5.5 | 0.3791 | 0.0102 | -0.2047 | 37.1667
-5 | 0.4403 | 0.00991 | -0.2048 | 44.4299
-4.5 | 0.5009 | 0.00967 | -0.2049 | 51.7994
-4 | 0.5623 | 0.00944 | -0.2051 | 59.5657
-3.5 | 0.6229 | 0.00931 | -0.2052 | 66.9066
-3 | 0.6835 | 0.00906 | -0.2055 | 75.4415
-2.5 | 0.7446 | 0.00886 | -0.2058 | 84.0406
-2 | 0.804 | 0.00885 | -0.2058 | 90.8475
-1.5 | 0.8645 | 0.00879 | -0.206 | 98.3504
-1 | 0.924 | 0.00881 | -0.2061 | 104.8808
-0.5 | 0.9826 | 0.00881 | -0.206 | 111.5323
0 | 1.0421 | 0.00882 | -0.2061 | 118.1519
0.5 | 1.0993 | 0.00895 | -0.2058 | 122.8268
1 | 1.1576 | 0.00899 | -0.2058 | 128.7653
1.5 | 1.2144 | 0.00908 | -0.2055 | 133.7445
2 | 1.2707 | 0.00909 | -0.2053 | 139.791
2.5 | 1.3262 | 0.00909 | -0.205 | 145.8966
3 | 1.3798 | 0.00931 | -0.2042 | 148.2062
3.5 | 1.4315 | 0.00959 | -0.203 | 149.2701
4 | 1.4813 | 0.00988 | -0.2015 | 149.9291
4.5 | 1.5244 | 0.0102 | -0.1987 | 149.451
5 | 1.5681 | 0.01052 | -0.1962 | 149.0589
5.5 | 1.6091 | 0.01088 | -0.1933 | 147.8952
7 | 1.7262 | 0.01224 | -0.1841 | 141.0294
7.5 | 1.7599 | 0.01319 | -0.1805 | 133.4268
8 | 1.7964 | 0.0141 | -0.1776 | 127.4043
8.5 | 1.8264 | 0.01539 | -0.174 | 118.6745
9 | 1.8619 | 0.01653 | -0.1713 | 112.6376
9.5 | 1.8866 | 0.01834 | -0.1676 | 102.868
10 | 1.9189 | 0.01985 | -0.165 | 96.67
10.5 | 1.9401 | 0.02211 | -0.1615 | 87.7476
11 | 1.9559 | 0.02484 | -0.1578 | 78.7399
11.5 | 1.9628 | 0.02835 | -0.1536 | 69.2346
12 | 1.9396 | 0.03446 | -0.1479 | 56.2855
12.5 | 1.8979 | 0.04297 | -0.1424 | 44.168
13 | 1.8582 | 0.05242 | -0.1388 | 35.4483
14 | 1.7442 | 0.07851 | -0.1357 | 22.2163
14.5 | 1.679 | 0.09443 | -0.1367 | 17.7804
15 | 1.6409 | 0.10746 | -0.1386 | 15.2699
15.5 | 1.637 | 0.11574 | -0.14 | 14.1438
16 | 1.6372 | 0.1234 | -0.1416 | 13.2674
16.5 | 1.6363 | 0.13127 | -0.1436 | 12.4651

## 55. Re 2M Mach 0.50 (1)
BIGFOIL.COM POLAR EXPORT
goe482
GOE 482 |  |  |  | Cl Max: | 2.429 | at alpha= | 10.5 | deg
JavaFoil+Calcfoil stall+Eppler ext transition |  |  |  | L/D Max: | 123.124 | at alpha= | 2 | deg
Re: | 2000000 |  |  | Cd Min: | 0.00903 | at alpha= | -2.5 | deg
Mach: | 0.5 |  |  | Cl=0 at alpha= | -9.5 | deg
|  |  |  | @ Cl=0.1, Cd= | 0.05305
|  |  |  | @ Cl=0.4, Cd= | 0.026357
|  |  |  | @ Cl=0.6, Cd= | 0.010914
alpha (deg) | Cl | Cd | Cm | Cl/Cd
-20 | -0.575 | 0.16496 | -0.111 | -3.485
-19.5 | -0.548 | 0.15975 | -0.112 | -3.433
-19 | -0.522 | 0.15649 | -0.112 | -3.334
-18.5 | -0.495 | 0.16122 | -0.112 | -3.068
-18 | -0.469 | 0.16076 | -0.115 | -2.917
-17.5 | -0.442 | 0.14593 | -0.115 | -3.026
-17 | -0.414 | 0.14556 | -0.113 | -2.844
-16.5 | -0.386 | 0.1398 | -0.111 | -2.763
-16 | -0.359 | 0.13885 | -0.109 | -2.583
-15.5 | -0.331 | 0.1311 | -0.109 | -2.528
-15 | -0.304 | 0.12124 | -0.108 | -2.508
-14.5 | -0.277 | 0.11663 | -0.108 | -2.372
-14 | -0.249 | 0.11152 | -0.107 | -2.234
-13.5 | -0.222 | 0.11565 | -0.106 | -1.916
-13 | -0.194 | 0.11338 | -0.107 | -1.713
-12.5 | -0.167 | 0.09985 | -0.108 | -1.669
-12 | -0.139 | 0.09657 | -0.108 | -1.44
-11.5 | -0.111 | 0.0959 | -0.109 | -1.161
-11 | -0.084 | 0.0925 | -0.11 | -0.904
-10.5 | -0.056 | 0.08804 | -0.11 | -0.634
-10 | -0.037 | 0.07077 | -0.115 | -0.519
-9.5 | 0 | 0.06231 | -0.116 | -0.001
-9 | 0.048 | 0.05725 | -0.117 | 0.837
-8.5 | 0.1 | 0.05305 | -0.119 | 1.893
-8 | 0.155 | 0.04976 | -0.121 | 3.112
-7.5 | 0.211 | 0.04619 | -0.126 | 4.577
-7 | 0.269 | 0.04329 | -0.131 | 6.224
-6.5 | 0.334 | 0.03665 | -0.151 | 9.101
-6 | 0.413 | 0.02433 | -0.181 | 16.969
-5.5 | 0.501 | 0.0153 | -0.201 | 32.761
-5 | 0.59 | 0.01112 | -0.214 | 53.082
-4.5 | 0.68 | 0.00927 | -0.222 | 73.419
-4 | 0.755 | 0.00918 | -0.224 | 82.241
-3.5 | 0.83 | 0.00917 | -0.226 | 90.572
-3 | 0.906 | 0.00919 | -0.228 | 98.569
-2.5 | 0.976 | 0.00903 | -0.229 | 108.149
-2 | 1.046 | 0.00948 | -0.23 | 110.282
-1.5 | 1.115 | 0.00986 | -0.231 | 113.144
-1 | 1.184 | 0.01026 | -0.232 | 115.481
-0.5 | 1.253 | 0.01105 | -0.233 | 113.331
0 | 1.318 | 0.01139 | -0.234 | 115.77
0.5 | 1.385 | 0.0116 | -0.235 | 119.414
1 | 1.451 | 0.0121 | -0.236 | 119.85
1.5 | 1.517 | 0.01234 | -0.237 | 122.967
2 | 1.583 | 0.01285 | -0.238 | 123.124
2.5 | 1.647 | 0.01339 | -0.239 | 123.017
3 | 1.709 | 0.0143 | -0.239 | 119.521
3.5 | 1.774 | 0.01463 | -0.24 | 121.248
4 | 1.832 | 0.01579 | -0.24 | 116.018
4.5 | 1.889 | 0.01686 | -0.241 | 111.987
5 | 1.943 | 0.01812 | -0.24 | 107.226
5.5 | 1.996 | 0.01952 | -0.24 | 102.25
6 | 2.049 | 0.02092 | -0.24 | 97.92
6.5 | 2.1 | 0.02223 | -0.24 | 94.484
7 | 2.149 | 0.02375 | -0.24 | 90.487
7.5 | 2.199 | 0.02486 | -0.24 | 88.457
8 | 2.25 | 0.02657 | -0.24 | 84.664
8.5 | 2.295 | 0.02765 | -0.241 | 82.985
9 | 2.335 | 0.02946 | -0.241 | 79.261
9.5 | 2.371 | 0.03119 | -0.241 | 76.03
10 | 2.403 | 0.03323 | -0.241 | 72.322
10.5 | 2.429 | 0.03578 | -0.241 | 67.894
11 | 2.427 | 0.04798 | -0.238 | 50.583
11.5 | 2.402 | 0.07333 | -0.232 | 32.761
12 | 2.382 | 0.08185 | -0.231 | 29.106
12.5 | 2.197 | 0.09437 | -0.229 | 23.28
13 | 1.423 | 0.11803 | -0.226 | 12.057
13.5 | 1.449 | 0.12703 | -0.225 | 11.411
14 | 1.472 | 0.14302 | -0.223 | 10.291
14.5 | 1.359 | 0.12495 | -0.121 | 10.878
15 | 1.488 | 0.21352 | -0.209 | 6.967
15.5 | 1.502 | 0.25428 | -0.204 | 5.907

## 56. Re 2M Mach 0.50 (2)
BIGFOIL.COM POLAR EXPORT
goe482
GOE 482 |  |  |  | Cl Max: | 1.7366 | at alpha= | 6.5 | deg
XFOIL ncrit=9 |  |  |  | L/D Max: | 117.626 | at alpha= | 1.5 | deg
Re: | 2000000 |  |  | Cd Min: | 0.20753 | at alpha= | -20 | deg
Mach: | 0.5 |  |  | Cl=0 at alpha= | -18.309 | deg
|  |  |  | @ Cl=0.1, Cd= | 0.14913
|  |  |  | @ Cl=0.4, Cd= | 0.064491
|  |  |  | @ Cl=0.6, Cd= | 0.012021
alpha (deg) | Cl | Cd | Cm | Cl/Cd
-20 | -0.0751 | 0.20753 | -0.0966 | -0.36188
-19.5 | -0.0505 | 0.20121 | -0.1007 | -0.25098
-18 | 0.0131 | 0.17867 | -0.1125 | 0.07332
-17.5 | 0.0353 | 0.17165 | -0.1164 | 0.20565
-17 | 0.0596 | 0.16554 | -0.1202 | 0.36003
-16.5 | 0.0747 | 0.15697 | -0.1239 | 0.47589
-16 | 0.0952 | 0.15013 | -0.1276 | 0.63412
-15.5 | 0.1208 | 0.1448 | -0.131 | 0.83425
-15 | 0.1367 | 0.13729 | -0.1345 | 0.9957
-14.5 | 0.155 | 0.13042 | -0.1381 | 1.1885
-14 | 0.1796 | 0.12531 | -0.141 | 1.4332
-13.5 | 0.1918 | 0.11764 | -0.1446 | 1.6304
-13 | 0.2163 | 0.11279 | -0.1473 | 1.9177
-12.5 | 0.2299 | 0.10594 | -0.1506 | 2.1701
-12 | 0.2583 | 0.102 | -0.1528 | 2.5324
-11.5 | 0.2691 | 0.09529 | -0.1558 | 2.824
-11 | 0.2972 | 0.09172 | -0.1575 | 3.2403
-10.5 | 0.3101 | 0.08596 | -0.1599 | 3.6075
-10 | 0.3369 | 0.08262 | -0.1612 | 4.0777
-9.5 | 0.3443 | 0.0766 | -0.1634 | 4.4948
-9 | 0.3713 | 0.07367 | -0.1641 | 5.04
-8.5 | 0.3793 | 0.06795 | -0.1663 | 5.582
-8 | 0.3998 | 0.06452 | -0.167 | 6.1965
-7.5 | 0.4217 | 0.0613 | -0.1674 | 6.8793
-7 | 0.4346 | 0.05715 | -0.1682 | 7.6045
-6.5 | 0.4088 | 0.04993 | -0.169 | 8.1875
-6 | 0.4114 | 0.04634 | -0.1687 | 8.8779
-5.5 | 0.4315 | 0.04182 | -0.1728 | 10.318
-5 | 0.4614 | 0.01538 | -0.2226 | 30
-4.5 | 0.5357 | 0.01297 | -0.2255 | 41.303
-4 | 0.6102 | 0.01187 | -0.2262 | 51.4069
-3.5 | 0.6815 | 0.01119 | -0.2261 | 60.9026
-3 | 0.7531 | 0.01069 | -0.2258 | 70.449
-2.5 | 0.8231 | 0.0104 | -0.2253 | 79.1442
-2 | 0.8908 | 0.01017 | -0.2246 | 87.591
-1.5 | 0.9598 | 0.01 | -0.2241 | 95.98
-1 | 1.0234 | 0.01006 | -0.2227 | 101.7296
-0.5 | 1.0885 | 0.01009 | -0.2215 | 107.8791
0 | 1.1434 | 0.01026 | -0.2186 | 111.4425
0.5 | 1.2002 | 0.01037 | -0.216 | 115.7377
1 | 1.2527 | 0.01075 | -0.2129 | 116.5302
1.5 | 1.308 | 0.01112 | -0.2103 | 117.6259
2 | 1.3569 | 0.01169 | -0.2068 | 116.0736
2.5 | 1.4082 | 0.01223 | -0.2039 | 115.1431
3 | 1.4549 | 0.01294 | -0.2005 | 112.4343
3.5 | 1.5008 | 0.01374 | -0.1974 | 109.2285
4 | 1.5439 | 0.01491 | -0.1938 | 103.548
4.5 | 1.5853 | 0.01632 | -0.1903 | 97.1385
5 | 1.6245 | 0.01797 | -0.1868 | 90.4007
5.5 | 1.6655 | 0.01964 | -0.1836 | 84.8014
6 | 1.6962 | 0.02191 | -0.1797 | 77.4167
6.5 | 1.7366 | 0.0237 | -0.1769 | 73.2743

## 57. Re 3M Mach 0.00 (1)
BIGFOIL.COM POLAR EXPORT
goe482
GOE 482 |  |  |  | Cl Max: | 2.535 | at alpha= | 12 | deg
JavaFoil+Calcfoil stall+Eppler ext transition |  |  |  | L/D Max: | 176.021 | at alpha= | 8 | deg
Re: | 3000000 |  |  | Cd Min: | 0.00595 | at alpha= | -3 | deg
Mach: | 0 |  |  | Cl=0 at alpha= | -9.5 | deg
|  |  |  | @ Cl=0.1, Cd= | 0.012708
|  |  |  | @ Cl=0.4, Cd= | 0.0066398
|  |  |  | @ Cl=0.6, Cd= | 0.0064892
alpha (deg) | Cl | Cd | Cm | Cl/Cd
-20 | -0.636 | 0.14823 | -0.097 | -4.29
-19.5 | -0.629 | 0.14158 | -0.098 | -4.44
-19 | -0.619 | 0.13576 | -0.099 | -4.562
-18.5 | -0.608 | 0.12879 | -0.099 | -4.717
-18 | -0.593 | 0.12293 | -0.1 | -4.827
-17.5 | -0.577 | 0.11727 | -0.101 | -4.918
-17 | -0.558 | 0.1105 | -0.103 | -5.047
-16.5 | -0.536 | 0.10576 | -0.103 | -5.066
-16 | -0.508 | 0.10032 | -0.104 | -5.066
-15.5 | -0.479 | 0.09531 | -0.105 | -5.021
-15 | -0.447 | 0.09005 | -0.107 | -4.964
-14.5 | -0.414 | 0.08483 | -0.109 | -4.879
-14 | -0.379 | 0.07988 | -0.111 | -4.751
-13.5 | -0.343 | 0.07478 | -0.114 | -4.593
-13 | -0.307 | 0.06868 | -0.119 | -4.464
-12.5 | -0.268 | 0.06091 | -0.125 | -4.407
-12 | -0.228 | 0.05594 | -0.129 | -4.069
-11.5 | -0.184 | 0.05523 | -0.127 | -3.326
-11 | -0.14 | 0.04992 | -0.132 | -2.812
-10.5 | -0.097 | 0.03647 | -0.148 | -2.672
-10 | -0.05 | 0.02998 | -0.155 | -1.667
-9.5 | 0 | 0.0189 | -0.167 | -0.002
-9 | 0.053 | 0.01749 | -0.169 | 3.023
-8.5 | 0.11 | 0.01169 | -0.178 | 9.419
-8 | 0.17 | 0.00888 | -0.184 | 19.136
-7.5 | 0.23 | 0.00761 | -0.187 | 30.264
-7 | 0.292 | 0.00704 | -0.19 | 41.477
-6.5 | 0.353 | 0.00689 | -0.192 | 51.22
-6 | 0.415 | 0.00656 | -0.193 | 63.252
-5.5 | 0.477 | 0.00652 | -0.195 | 73.152
-5 | 0.539 | 0.00644 | -0.196 | 83.726
-4.5 | 0.601 | 0.00649 | -0.197 | 92.661
-4 | 0.664 | 0.00609 | -0.198 | 108.9
-3.5 | 0.726 | 0.00599 | -0.199 | 121.184
-3 | 0.788 | 0.00595 | -0.2 | 132.461
-2.5 | 0.85 | 0.0074 | -0.201 | 114.769
-2 | 0.911 | 0.00758 | -0.202 | 120.055
-1.5 | 0.971 | 0.00642 | -0.203 | 151.379
-1 | 1.032 | 0.00804 | -0.204 | 128.315
-0.5 | 1.093 | 0.00834 | -0.204 | 131.018
0 | 1.162 | 0.00879 | -0.205 | 132.115
0.5 | 1.222 | 0.00897 | -0.206 | 136.207
1 | 1.283 | 0.0087 | -0.207 | 147.467
1.5 | 1.343 | 0.00897 | -0.208 | 149.756
2 | 1.403 | 0.00925 | -0.209 | 151.789
2.5 | 1.463 | 0.00953 | -0.21 | 153.596
3 | 1.523 | 0.00998 | -0.211 | 152.598
3.5 | 1.583 | 0.0103 | -0.211 | 153.688
4 | 1.642 | 0.0106 | -0.212 | 154.949
4.5 | 1.702 | 0.01123 | -0.213 | 151.466
5 | 1.761 | 0.01163 | -0.214 | 151.419
5.5 | 1.819 | 0.01236 | -0.215 | 147.222
6 | 1.878 | 0.01284 | -0.216 | 146.241
6.5 | 1.936 | 0.0134 | -0.217 | 144.46
7 | 1.994 | 0.01355 | -0.217 | 147.117
7.5 | 2.052 | 0.01399 | -0.218 | 146.614
8 | 2.109 | 0.01198 | -0.218 | 176.021
8.5 | 2.165 | 0.01241 | -0.219 | 174.39
9 | 2.22 | 0.01535 | -0.22 | 144.627
9.5 | 2.275 | 0.01611 | -0.221 | 141.16
10 | 2.329 | 0.0138 | -0.222 | 168.758
10.5 | 2.382 | 0.01715 | -0.222 | 138.921
11 | 2.435 | 0.01759 | -0.223 | 138.405
11.5 | 2.487 | 0.01515 | -0.224 | 164.151
12 | 2.535 | 0.01582 | -0.225 | 160.285
12.5 | 2.483 | 0.02474 | -0.217 | 100.367
13 | 2.469 | 0.03617 | -0.214 | 68.263
13.5 | 2.488 | 0.03833 | -0.214 | 64.897
14 | 2.5 | 0.04059 | -0.214 | 61.589
14.5 | 2.505 | 0.04317 | -0.214 | 58.034
15 | 2.509 | 0.04609 | -0.214 | 54.432
15.5 | 2.506 | 0.04802 | -0.214 | 52.177
16 | 2.499 | 0.05107 | -0.214 | 48.934
16.5 | 2.486 | 0.05375 | -0.214 | 46.248
17 | 2.469 | 0.05714 | -0.214 | 43.211

## 58. Re 3M Mach 0.00 (2)
BIGFOIL.COM POLAR EXPORT
goe482
GOE 482 |  |  |  | Cl Max: | 1.9377 | at alpha= | 11 | deg
XFOIL ncrit=9 |  |  |  | L/D Max: | 172.902 | at alpha= | 5.5 | deg
Re: | 3000000 |  |  | Cd Min: | 0.17012 | at alpha= | -20 | deg
Mach: | 0 |  |  | Cl=0 at alpha= | -8.753 | deg
|  |  |  | @ Cl=0.1, Cd= | 0.0093109
|  |  |  | @ Cl=0.4, Cd= | 0.0083649
|  |  |  | @ Cl=0.6, Cd= | 0.007927
alpha (deg) | Cl | Cd | Cm | Cl/Cd
-20 | -0.2865 | 0.17012 | -0.0623 | -1.6841
-19.5 | -0.2225 | 0.1573 | -0.0839 | -1.4145
-19 | -0.1802 | 0.14508 | -0.1012 | -1.2421
-18.5 | -0.1657 | 0.13962 | -0.1045 | -1.1868
-18 | -0.1573 | 0.13277 | -0.1085 | -1.1848
-17.5 | -0.1365 | 0.12847 | -0.1114 | -1.0625
-16.5 | -0.8643 | 0.01846 | -0.1929 | -46.8202
-16 | -0.8171 | 0.01705 | -0.1939 | -47.9238
-15.5 | -0.7674 | 0.01583 | -0.1946 | -48.4776
-15 | -0.7134 | 0.01508 | -0.1949 | -47.3077
-14.5 | -0.6586 | 0.01449 | -0.1951 | -45.452
-14 | -0.603 | 0.01398 | -0.1953 | -43.133
-13.5 | -0.5471 | 0.0133 | -0.1957 | -41.1353
-13 | -0.4917 | 0.01252 | -0.1962 | -39.2732
-12.5 | -0.4341 | 0.01211 | -0.1964 | -35.8464
-12 | -0.3762 | 0.01183 | -0.1966 | -31.8005
-11.5 | -0.3183 | 0.01149 | -0.1968 | -27.7023
-11 | -0.2604 | 0.01114 | -0.197 | -23.3752
-10.5 | -0.2019 | 0.01097 | -0.1972 | -18.4047
-10 | -0.1435 | 0.01087 | -0.1972 | -13.2015
-9.5 | -0.0867 | 0.00999 | -0.1979 | -8.6787
-9 | -0.0286 | 0.00982 | -0.198 | -2.9124
-8.5 | 0.0293 | 0.00957 | -0.1982 | 3.0617
-8 | 0.0868 | 0.00935 | -0.1983 | 9.2834
-7.5 | 0.1442 | 0.00918 | -0.1985 | 15.7081
-7 | 0.2021 | 0.00899 | -0.1987 | 22.4805
-6.5 | 0.2601 | 0.00887 | -0.1988 | 29.3236
-6 | 0.3183 | 0.00875 | -0.199 | 36.3771
-5.5 | 0.3769 | 0.00848 | -0.1994 | 44.4458
-5 | 0.4351 | 0.00819 | -0.1998 | 53.1258
-4.5 | 0.4942 | 0.00805 | -0.2002 | 61.3913
-4 | 0.5523 | 0.008 | -0.2004 | 69.0375
-3.5 | 0.6111 | 0.00791 | -0.2008 | 77.2566
-3 | 0.6694 | 0.00786 | -0.2011 | 85.1654
-2.5 | 0.7271 | 0.00788 | -0.2013 | 92.2716
-2 | 0.7858 | 0.00775 | -0.2018 | 101.3935
-1.5 | 0.8435 | 0.00774 | -0.202 | 108.9793
-1 | 0.9009 | 0.00777 | -0.2022 | 115.9459
-0.5 | 0.9585 | 0.00778 | -0.2025 | 123.2005
0 | 1.015 | 0.00785 | -0.2026 | 129.2994
0.5 | 1.0721 | 0.00788 | -0.2029 | 136.0533
1 | 1.1282 | 0.00796 | -0.203 | 141.7337
1.5 | 1.1839 | 0.00803 | -0.2031 | 147.4346
2.5 | 1.2942 | 0.00802 | -0.2034 | 161.3716
3 | 1.3488 | 0.0081 | -0.2034 | 166.5185
3.5 | 1.4012 | 0.00835 | -0.203 | 167.8084
4 | 1.4537 | 0.00855 | -0.2026 | 170.0234
4.5 | 1.5044 | 0.00881 | -0.2019 | 170.7605
5 | 1.5544 | 0.00906 | -0.2012 | 171.5673
5.5 | 1.6028 | 0.00927 | -0.2003 | 172.9018
6 | 1.6485 | 0.00955 | -0.1988 | 172.6178
8 | 1.7968 | 0.01098 | -0.1869 | 163.643
8.5 | 1.8305 | 0.01164 | -0.1837 | 157.2595
9 | 1.8645 | 0.01235 | -0.1807 | 150.9717
9.5 | 1.8918 | 0.01337 | -0.1769 | 141.4959
10 | 1.9176 | 0.01456 | -0.1731 | 131.7033
10.5 | 1.9353 | 0.01625 | -0.1685 | 119.0954
11 | 1.9377 | 0.01899 | -0.1626 | 102.0379
11.5 | 1.9123 | 0.02391 | -0.1546 | 79.9791
12 | 1.8916 | 0.0292 | -0.1483 | 64.7808
12.5 | 1.8626 | 0.03587 | -0.1425 | 51.9264
13 | 1.7969 | 0.04723 | -0.1365 | 38.0457
13.5 | 1.7416 | 0.05933 | -0.1334 | 29.3545
14 | 1.7366 | 0.06629 | -0.1328 | 26.197
14.5 | 1.7381 | 0.07262 | -0.1325 | 23.9342
15 | 1.7376 | 0.07944 | -0.1326 | 21.8731
15.5 | 1.7373 | 0.08639 | -0.1331 | 20.11
16 | 1.7351 | 0.09377 | -0.1338 | 18.5038

## 59. Re 3M Mach 0.10 (1)
BIGFOIL.COM POLAR EXPORT
goe482
GOE 482 |  |  |  | Cl Max: | 2.505 | at alpha= | 14.5 | deg
JavaFoil+Calcfoil stall+Eppler ext transition |  |  |  | L/D Max: | 175.681 | at alpha= | 8 | deg
Re: | 3000000 |  |  | Cd Min: | 0.00596 | at alpha= | -4 | deg
Mach: | 0.1 |  |  | Cl=0 at alpha= | -9.5 | deg
|  |  |  | @ Cl=0.1, Cd= | 0.013752
|  |  |  | @ Cl=0.4, Cd= | 0.0067152
|  |  |  | @ Cl=0.6, Cd= | 0.0064906
alpha (deg) | Cl | Cd | Cm | Cl/Cd
-20 | -0.618 | 0.15015 | -0.097 | -4.113
-19.5 | -0.613 | 0.14272 | -0.098 | -4.293
-19 | -0.606 | 0.13762 | -0.098 | -4.4
-18.5 | -0.596 | 0.13068 | -0.099 | -4.559
-18 | -0.584 | 0.12443 | -0.1 | -4.691
-17.5 | -0.569 | 0.11842 | -0.101 | -4.803
-17 | -0.551 | 0.11281 | -0.102 | -4.885
-16.5 | -0.531 | 0.10657 | -0.103 | -4.981
-16 | -0.504 | 0.10072 | -0.104 | -5.007
-15.5 | -0.475 | 0.09596 | -0.105 | -4.955
-15 | -0.445 | 0.09103 | -0.106 | -4.885
-14.5 | -0.412 | 0.08596 | -0.108 | -4.793
-14 | -0.378 | 0.08124 | -0.109 | -4.649
-13.5 | -0.342 | 0.07664 | -0.111 | -4.462
-13 | -0.305 | 0.07027 | -0.117 | -4.347
-12.5 | -0.268 | 0.06214 | -0.124 | -4.311
-12 | -0.227 | 0.05701 | -0.128 | -3.987
-11.5 | -0.184 | 0.05608 | -0.126 | -3.276
-11 | -0.14 | 0.05209 | -0.13 | -2.687
-10.5 | -0.097 | 0.03717 | -0.148 | -2.623
-10 | -0.05 | 0.03131 | -0.154 | -1.596
-9.5 | 0 | 0.02052 | -0.166 | -0.002
-9 | 0.053 | 0.01907 | -0.168 | 2.769
-8.5 | 0.11 | 0.01262 | -0.177 | 8.693
-8 | 0.17 | 0.00919 | -0.184 | 18.492
-7.5 | 0.231 | 0.00812 | -0.188 | 28.414
-7 | 0.293 | 0.0072 | -0.191 | 40.627
-6.5 | 0.354 | 0.00696 | -0.192 | 50.901
-6 | 0.416 | 0.00663 | -0.194 | 62.784
-5.5 | 0.479 | 0.00654 | -0.195 | 73.168
-5 | 0.542 | 0.0065 | -0.197 | 83.368
-4.5 | 0.604 | 0.00649 | -0.198 | 93.061
-4 | 0.667 | 0.00596 | -0.199 | 111.928
-3.5 | 0.73 | 0.00603 | -0.2 | 121.034
-3 | 0.792 | 0.00599 | -0.201 | 132.31
-2.5 | 0.854 | 0.00748 | -0.202 | 114.208
-2 | 0.915 | 0.00764 | -0.203 | 119.782
-1.5 | 0.976 | 0.00644 | -0.204 | 151.45
-1 | 1.037 | 0.0081 | -0.205 | 128.092
-0.5 | 1.098 | 0.00839 | -0.205 | 130.809
0 | 1.167 | 0.00885 | -0.206 | 131.876
0.5 | 1.228 | 0.00903 | -0.207 | 135.977
1 | 1.289 | 0.00876 | -0.208 | 147.226
1.5 | 1.35 | 0.00903 | -0.209 | 149.53
2 | 1.41 | 0.00931 | -0.21 | 151.45
2.5 | 1.47 | 0.0096 | -0.211 | 153.174
3 | 1.53 | 0.01007 | -0.212 | 152.03
3.5 | 1.59 | 0.01037 | -0.213 | 153.304
4 | 1.65 | 0.01068 | -0.213 | 154.536
4.5 | 1.709 | 0.01132 | -0.214 | 150.99
5 | 1.769 | 0.01172 | -0.215 | 150.902
5.5 | 1.828 | 0.01246 | -0.216 | 146.663
6 | 1.886 | 0.01295 | -0.217 | 145.607
6.5 | 1.945 | 0.01353 | -0.218 | 143.768
7 | 2.003 | 0.0137 | -0.218 | 146.208
7.5 | 2.061 | 0.01414 | -0.219 | 145.722
8 | 2.118 | 0.01206 | -0.22 | 175.681
8.5 | 2.174 | 0.01249 | -0.22 | 174.062
9 | 2.23 | 0.01569 | -0.221 | 142.112
9.5 | 2.284 | 0.01626 | -0.222 | 140.44
10 | 2.338 | 0.01405 | -0.223 | 166.424
10.5 | 2.391 | 0.01732 | -0.223 | 138.077
11 | 2.444 | 0.01808 | -0.224 | 135.209
11.5 | 2.496 | 0.01527 | -0.225 | 163.521
12 | 2.464 | 0.02388 | -0.218 | 103.174
12.5 | 2.485 | 0.02555 | -0.218 | 97.275
13 | 2.473 | 0.0368 | -0.214 | 67.207
13.5 | 2.49 | 0.03904 | -0.215 | 63.786
14 | 2.5 | 0.04139 | -0.215 | 60.405
14.5 | 2.505 | 0.04464 | -0.215 | 56.125
15 | 2.505 | 0.04731 | -0.215 | 52.944
15.5 | 2.499 | 0.04928 | -0.214 | 50.707
16 | 2.489 | 0.05252 | -0.215 | 47.387
16.5 | 2.472 | 0.05536 | -0.214 | 44.652
17 | 2.449 | 0.0583 | -0.214 | 42.01
17.5 | 2.422 | 0.06282 | -0.214 | 38.552
18 | 2.389 | 0.06646 | -0.214 | 35.95
18.5 | 2.352 | 0.07 | -0.214 | 33.602
19 | 2.31 | 0.07398 | -0.214 | 31.229
19.5 | 2.265 | 0.07804 | -0.213 | 29.021

## 60. Re 3M Mach 0.10 (2)
BIGFOIL.COM POLAR EXPORT
goe482
GOE 482 |  |  |  | Cl Max: | 1.9409 | at alpha= | 11 | deg
XFOIL ncrit=9 |  |  |  | L/D Max: | 171.695 | at alpha= | 5.5 | deg
Re: | 3000000 |  |  | Cd Min: | 0.17113 | at alpha= | -20 | deg
Mach: | 0.1 |  |  | Cl=0 at alpha= | -8.7337 | deg
|  |  |  | @ Cl=0.1, Cd= | 0.0094466
|  |  |  | @ Cl=0.4, Cd= | 0.0085101
|  |  |  | @ Cl=0.6, Cd= | 0.0079641
alpha (deg) | Cl | Cd | Cm | Cl/Cd
-20 | -0.2719 | 0.17113 | -0.0648 | -1.5889
-19.5 | -0.2037 | 0.1581 | -0.0875 | -1.2884
-19 | -0.177 | 0.14614 | -0.1014 | -1.2112
-18.5 | -0.1571 | 0.14172 | -0.1043 | -1.1085
-18 | -0.1499 | 0.13454 | -0.1084 | -1.1142
-16 | -0.8246 | 0.01844 | -0.1954 | -44.718
-15.5 | -0.7756 | 0.01704 | -0.1964 | -45.5164
-15 | -0.7237 | 0.0158 | -0.1971 | -45.8038
-14.5 | -0.6685 | 0.01511 | -0.1972 | -44.2422
-14 | -0.6123 | 0.0145 | -0.1974 | -42.2276
-13.5 | -0.5549 | 0.01398 | -0.1975 | -39.6924
-13 | -0.4996 | 0.013 | -0.198 | -38.4308
-12.5 | -0.4415 | 0.01246 | -0.1982 | -35.4334
-12 | -0.3828 | 0.01217 | -0.1983 | -31.4544
-11.5 | -0.3241 | 0.01181 | -0.1984 | -27.4428
-11 | -0.2656 | 0.01143 | -0.1985 | -23.2371
-10.5 | -0.2063 | 0.0112 | -0.1986 | -18.4196
-10 | -0.1473 | 0.01107 | -0.1987 | -13.3062
-9.5 | -0.0899 | 0.01019 | -0.1992 | -8.8224
-9 | -0.0311 | 0.00998 | -0.1994 | -3.1162
-8.5 | 0.0273 | 0.00972 | -0.1995 | 2.8086
-8 | 0.0852 | 0.0095 | -0.1995 | 8.9684
-7.5 | 0.1434 | 0.00929 | -0.1997 | 15.436
-7 | 0.2019 | 0.00908 | -0.1998 | 22.2357
-6.5 | 0.2604 | 0.00894 | -0.2 | 29.1275
-5.5 | 0.3781 | 0.00867 | -0.2004 | 43.6101
-5 | 0.437 | 0.00824 | -0.2009 | 53.034
-4.5 | 0.4964 | 0.00809 | -0.2012 | 61.3597
-4 | 0.5549 | 0.00804 | -0.2014 | 69.0174
-3.5 | 0.6143 | 0.00794 | -0.2018 | 77.3678
-3 | 0.6729 | 0.0079 | -0.2021 | 85.1772
-2.5 | 0.7312 | 0.0079 | -0.2023 | 92.557
-2 | 0.7902 | 0.00778 | -0.2027 | 101.5681
-1.5 | 0.8482 | 0.00778 | -0.2029 | 109.0231
-1 | 0.9062 | 0.00779 | -0.2032 | 116.3286
-0.5 | 0.9641 | 0.00782 | -0.2034 | 123.2864
0 | 1.0208 | 0.00789 | -0.2035 | 129.379
0.5 | 1.0785 | 0.00791 | -0.2038 | 136.3464
1 | 1.1346 | 0.00802 | -0.2038 | 141.4713
1.5 | 1.1909 | 0.00808 | -0.2039 | 147.3886
2 | 1.2467 | 0.00807 | -0.204 | 154.4857
2.5 | 1.3018 | 0.00808 | -0.2041 | 161.1139
3 | 1.3562 | 0.00818 | -0.204 | 165.7946
3.5 | 1.4092 | 0.0084 | -0.2036 | 167.7619
4 | 1.4612 | 0.00865 | -0.2031 | 168.9249
4.5 | 1.5126 | 0.00889 | -0.2024 | 170.1462
5 | 1.5618 | 0.00918 | -0.2014 | 170.1307
5.5 | 1.6105 | 0.00938 | -0.2004 | 171.6951
6 | 1.6536 | 0.00968 | -0.1984 | 170.8264
8 | 1.8028 | 0.01116 | -0.1863 | 161.5412
8.5 | 1.8358 | 0.01189 | -0.1829 | 154.3987
9 | 1.87 | 0.01264 | -0.1799 | 147.943
9.5 | 1.8975 | 0.01371 | -0.1761 | 138.4026
10 | 1.9222 | 0.01501 | -0.1722 | 128.0613
10.5 | 1.9397 | 0.0168 | -0.1677 | 115.4583
11 | 1.9409 | 0.01974 | -0.1617 | 98.3232
11.5 | 1.9147 | 0.02485 | -0.1538 | 77.0503
12 | 1.8916 | 0.03047 | -0.1475 | 62.0807
12.5 | 1.862 | 0.03738 | -0.142 | 49.8127
13 | 1.7959 | 0.04905 | -0.1364 | 36.6137
13.5 | 1.7371 | 0.06178 | -0.1336 | 28.1175
14 | 1.7292 | 0.06922 | -0.1331 | 24.9812
14.5 | 1.7288 | 0.076 | -0.133 | 22.7474
15 | 1.7272 | 0.08309 | -0.1332 | 20.7871
15.5 | 1.7284 | 0.08995 | -0.1337 | 19.2151
16 | 1.7272 | 0.09727 | -0.1345 | 17.7568

## 61. Re 3M Mach 0.25 (1)
BIGFOIL.COM POLAR EXPORT
goe482
GOE 482 |  |  |  | Cl Max: | 2.506 | at alpha= | 12.5 | deg
JavaFoil+Calcfoil stall+Eppler ext transition |  |  |  | L/D Max: | 169.864 | at alpha= | 8 | deg
Re: | 3000000 |  |  | Cd Min: | 0.00596 | at alpha= | -3 | deg
Mach: | 0.25 |  |  | Cl=0 at alpha= | -9.5 | deg
|  |  |  | @ Cl=0.1, Cd= | 0.01827
|  |  |  | @ Cl=0.4, Cd= | 0.006968
|  |  |  | @ Cl=0.6, Cd= | 0.0064962
alpha (deg) | Cl | Cd | Cm | Cl/Cd
-20 | -0.455 | 0.16979 | -0.095 | -2.682
-19.5 | -0.472 | 0.15786 | -0.096 | -2.992
-19 | -0.485 | 0.15031 | -0.097 | -3.23
-18.5 | -0.494 | 0.14267 | -0.097 | -3.466
-18 | -0.499 | 0.13639 | -0.098 | -3.66
-17.5 | -0.5 | 0.12822 | -0.099 | -3.897
-17 | -0.496 | 0.12096 | -0.1 | -4.098
-16.5 | -0.488 | 0.11341 | -0.102 | -4.299
-16 | -0.47 | 0.10843 | -0.103 | -4.332
-15.5 | -0.448 | 0.10212 | -0.104 | -4.389
-15 | -0.424 | 0.09567 | -0.105 | -4.428
-14.5 | -0.396 | 0.09 | -0.106 | -4.404
-14 | -0.366 | 0.08498 | -0.108 | -4.311
-13.5 | -0.334 | 0.08043 | -0.108 | -4.152
-13 | -0.299 | 0.07556 | -0.11 | -3.96
-12.5 | -0.262 | 0.07044 | -0.113 | -3.72
-12 | -0.223 | 0.0653 | -0.118 | -3.421
-11.5 | -0.182 | 0.06237 | -0.119 | -2.918
-11 | -0.14 | 0.05476 | -0.129 | -2.559
-10.5 | -0.095 | 0.05163 | -0.131 | -1.84
-10 | -0.048 | 0.04798 | -0.133 | -1.006
-9.5 | 0 | 0.0348 | -0.153 | -0.001
-9 | 0.052 | 0.02606 | -0.163 | 2.002
-8.5 | 0.109 | 0.01681 | -0.175 | 6.497
-8 | 0.166 | 0.01527 | -0.178 | 10.872
-7.5 | 0.232 | 0.0094 | -0.19 | 24.731
-7 | 0.297 | 0.00813 | -0.194 | 36.474
-6.5 | 0.361 | 0.00713 | -0.197 | 50.71
-6 | 0.426 | 0.00686 | -0.199 | 62.028
-5.5 | 0.49 | 0.00657 | -0.2 | 74.548
-5 | 0.555 | 0.00651 | -0.202 | 85.217
-4.5 | 0.62 | 0.00649 | -0.203 | 95.443
-4 | 0.684 | 0.00598 | -0.204 | 114.547
-3.5 | 0.749 | 0.006 | -0.205 | 124.828
-3 | 0.813 | 0.00596 | -0.206 | 136.476
-2.5 | 0.877 | 0.0062 | -0.207 | 141.408
-2 | 0.939 | 0.00784 | -0.208 | 119.794
-1.5 | 1.002 | 0.00643 | -0.209 | 155.922
-1 | 1.065 | 0.00836 | -0.21 | 127.305
-0.5 | 1.127 | 0.00861 | -0.211 | 130.845
0 | 1.199 | 0.00916 | -0.212 | 130.827
0.5 | 1.261 | 0.00936 | -0.213 | 134.737
1 | 1.323 | 0.00936 | -0.214 | 141.375
1.5 | 1.385 | 0.00935 | -0.215 | 148.12
2 | 1.447 | 0.00975 | -0.216 | 148.361
2.5 | 1.509 | 0.01008 | -0.217 | 149.724
3 | 1.57 | 0.01059 | -0.217 | 148.248
3.5 | 1.631 | 0.01082 | -0.218 | 150.699
4 | 1.692 | 0.01145 | -0.219 | 147.841
4.5 | 1.753 | 0.01206 | -0.22 | 145.382
5 | 1.813 | 0.01254 | -0.221 | 144.568
5.5 | 1.873 | 0.01322 | -0.222 | 141.66
6 | 1.933 | 0.01389 | -0.223 | 139.195
6.5 | 1.992 | 0.01445 | -0.224 | 137.855
7 | 2.051 | 0.01474 | -0.224 | 139.174
7.5 | 2.11 | 0.01525 | -0.225 | 138.329
8 | 2.168 | 0.01276 | -0.226 | 169.864
8.5 | 2.225 | 0.0134 | -0.226 | 166.095
9 | 2.28 | 0.01704 | -0.227 | 133.857
9.5 | 2.335 | 0.01752 | -0.228 | 133.3
10 | 2.389 | 0.0183 | -0.229 | 130.576
10.5 | 2.442 | 0.01875 | -0.23 | 130.263
11 | 2.437 | 0.02023 | -0.225 | 120.483
11.5 | 2.48 | 0.02116 | -0.225 | 117.231
12 | 2.487 | 0.02744 | -0.222 | 90.627
12.5 | 2.506 | 0.02914 | -0.222 | 86.004
13 | 2.491 | 0.04175 | -0.219 | 59.668
13.5 | 2.494 | 0.04461 | -0.219 | 55.911
14 | 2.491 | 0.04841 | -0.219 | 51.454
14.5 | 2.48 | 0.05142 | -0.219 | 48.234
15 | 2.459 | 0.05489 | -0.219 | 44.801
15.5 | 2.429 | 0.05924 | -0.218 | 41.007
16 | 2.392 | 0.062 | -0.218 | 38.58
16.5 | 2.345 | 0.06633 | -0.218 | 35.358
17 | 2.29 | 0.07056 | -0.218 | 32.45
17.5 | 2.225 | 0.07379 | -0.217 | 30.159

## 62. Re 3M Mach 0.25 (2)
BIGFOIL.COM POLAR EXPORT
goe482
GOE 482 |  |  |  | Cl Max: | 1.6799 | at alpha= | 6 | deg
XFOIL ncrit=9 |  |  |  | L/D Max: | 165.055 | at alpha= | 4 | deg
Re: | 3000000 |  |  | Cd Min: | 0.01952 | at alpha= | -13.5 | deg
Mach: | 0.25 |  |  | Cl=0 at alpha= | -8.623 | deg
|  |  |  | @ Cl=0.1, Cd= | 0.01028
|  |  |  | @ Cl=0.4, Cd= | 0.0089493
|  |  |  | @ Cl=0.6, Cd= | 0.008191
alpha (deg) | Cl | Cd | Cm | Cl/Cd
-13.5 | -0.5916 | 0.01952 | -0.2041 | -30.3074
-13 | -0.5346 | 0.01806 | -0.205 | -29.6013
-12.5 | -0.4756 | 0.01674 | -0.2057 | -28.411
-12 | -0.4181 | 0.01516 | -0.2066 | -27.5792
-11.5 | -0.3551 | 0.01458 | -0.2064 | -24.3553
-11 | -0.2929 | 0.01397 | -0.2063 | -20.9664
-10.5 | -0.2307 | 0.0134 | -0.2061 | -17.2164
-10 | -0.1685 | 0.01288 | -0.206 | -13.0823
-9.5 | -0.1061 | 0.01257 | -0.2057 | -8.4407
-9 | -0.0463 | 0.01131 | -0.2064 | -4.0937
-8.5 | 0.0151 | 0.01078 | -0.2063 | 1.4007
-8 | 0.0763 | 0.0104 | -0.2062 | 7.3365
-7.5 | 0.1375 | 0.01009 | -0.2061 | 13.6274
-7 | 0.1991 | 0.00975 | -0.2061 | 20.4205
-6.5 | 0.261 | 0.00944 | -0.2061 | 27.6483
-6 | 0.3228 | 0.00921 | -0.2062 | 35.0489
-5.5 | 0.3843 | 0.00902 | -0.2062 | 42.6053
-5 | 0.4465 | 0.00874 | -0.2065 | 51.087
-4.5 | 0.5081 | 0.00836 | -0.2068 | 60.7775
-4 | 0.5698 | 0.00824 | -0.2071 | 69.1505
-3.5 | 0.6314 | 0.00814 | -0.2073 | 77.5676
-3 | 0.6919 | 0.00811 | -0.2073 | 85.3144
-2.5 | 0.7535 | 0.00805 | -0.2076 | 93.6025
-2 | 0.8139 | 0.00806 | -0.2078 | 100.9801
-1.5 | 0.8744 | 0.00796 | -0.208 | 109.8492
-1 | 0.9348 | 0.00796 | -0.2082 | 117.4372
-0.5 | 0.9937 | 0.00805 | -0.2082 | 123.441
0 | 1.0536 | 0.00808 | -0.2083 | 130.396
0.5 | 1.1122 | 0.00815 | -0.2083 | 136.4663
1 | 1.1703 | 0.00827 | -0.2082 | 141.5115
2 | 1.2849 | 0.0084 | -0.2079 | 152.9643
2.5 | 1.3411 | 0.00849 | -0.2076 | 157.9623
3 | 1.3964 | 0.00857 | -0.2073 | 162.9405
3.5 | 1.4496 | 0.00883 | -0.2064 | 164.1676
4 | 1.502 | 0.0091 | -0.2053 | 165.0549
4.5 | 1.5508 | 0.00945 | -0.2037 | 164.1058
5.5 | 1.6362 | 0.01011 | -0.198 | 161.8398
6 | 1.6799 | 0.01039 | -0.1955 | 161.6843

## 63. Re 3M Mach 0.50 (1)
BIGFOIL.COM POLAR EXPORT
goe482
GOE 482 |  |  |  | Cl Max: | 2.416 | at alpha= | 10.5 | deg
JavaFoil+Calcfoil stall+Eppler ext transition |  |  |  | L/D Max: | 134.372 | at alpha= | 1.5 | deg
Re: | 3000000 |  |  | Cd Min: | 0.00779 | at alpha= | -3.5 | deg
Mach: | 0.5 |  |  | Cl=0 at alpha= | -9.5 | deg
|  |  |  | @ Cl=0.1, Cd= | 0.051243
|  |  |  | @ Cl=0.4, Cd= | 0.018882
|  |  |  | @ Cl=0.6, Cd= | 0.0092843
alpha (deg) | Cl | Cd | Cm | Cl/Cd
-20 | -0.575 | 0.15886 | -0.112 | -3.622
-19.5 | -0.549 | 0.1544 | -0.113 | -3.555
-19 | -0.522 | 0.14903 | -0.113 | -3.503
-18.5 | -0.495 | 0.15197 | -0.113 | -3.258
-18 | -0.469 | 0.15552 | -0.116 | -3.016
-17.5 | -0.442 | 0.14105 | -0.116 | -3.134
-17 | -0.414 | 0.13837 | -0.115 | -2.995
-16.5 | -0.387 | 0.13516 | -0.114 | -2.862
-16 | -0.359 | 0.12855 | -0.111 | -2.794
-15.5 | -0.332 | 0.12517 | -0.111 | -2.65
-15 | -0.304 | 0.11473 | -0.111 | -2.653
-14.5 | -0.277 | 0.10904 | -0.11 | -2.54
-14 | -0.249 | 0.10721 | -0.11 | -2.327
-13.5 | -0.222 | 0.11004 | -0.109 | -2.016
-13 | -0.194 | 0.10703 | -0.109 | -1.816
-12.5 | -0.167 | 0.09401 | -0.11 | -1.774
-12 | -0.139 | 0.09125 | -0.11 | -1.525
-11.5 | -0.111 | 0.09086 | -0.111 | -1.227
-11 | -0.084 | 0.08706 | -0.111 | -0.961
-10.5 | -0.056 | 0.08278 | -0.112 | -0.675
-10 | -0.037 | 0.06825 | -0.116 | -0.538
-9.5 | 0 | 0.06006 | -0.117 | -0.001
-9 | 0.048 | 0.05558 | -0.119 | 0.863
-8.5 | 0.101 | 0.05116 | -0.123 | 1.967
-8 | 0.156 | 0.04766 | -0.128 | 3.264
-7.5 | 0.213 | 0.04418 | -0.134 | 4.811
-7 | 0.277 | 0.03485 | -0.159 | 7.958
-6.5 | 0.351 | 0.02383 | -0.182 | 14.745
-6 | 0.433 | 0.01555 | -0.199 | 27.815
-5.5 | 0.518 | 0.0111 | -0.211 | 46.629
-5 | 0.602 | 0.00924 | -0.221 | 65.188
-4.5 | 0.682 | 0.0086 | -0.225 | 79.327
-4 | 0.756 | 0.00787 | -0.227 | 96.132
-3.5 | 0.832 | 0.00779 | -0.229 | 106.683
-3 | 0.906 | 0.00856 | -0.23 | 105.852
-2.5 | 0.976 | 0.00889 | -0.229 | 109.755
-2 | 1.046 | 0.0091 | -0.233 | 114.899
-1.5 | 1.115 | 0.00941 | -0.234 | 118.543
-1 | 1.185 | 0.0098 | -0.235 | 120.923
-0.5 | 1.253 | 0.01045 | -0.236 | 119.941
0 | 1.333 | 0.01073 | -0.237 | 124.227
0.5 | 1.401 | 0.01084 | -0.238 | 129.185
1 | 1.469 | 0.01124 | -0.239 | 130.696
1.5 | 1.537 | 0.01144 | -0.24 | 134.372
2 | 1.586 | 0.01196 | -0.238 | 132.591
2.5 | 1.652 | 0.01254 | -0.24 | 131.771
3 | 1.716 | 0.01324 | -0.24 | 129.647
3.5 | 1.777 | 0.01414 | -0.241 | 125.612
4 | 1.835 | 0.01542 | -0.241 | 119
4.5 | 1.893 | 0.01642 | -0.241 | 115.271
5 | 1.949 | 0.01741 | -0.241 | 111.92
5.5 | 2.003 | 0.01856 | -0.241 | 107.969
6 | 2.055 | 0.01973 | -0.241 | 104.169
6.5 | 2.109 | 0.02097 | -0.241 | 100.533
7 | 2.157 | 0.02221 | -0.241 | 97.14
7.5 | 2.204 | 0.02312 | -0.241 | 95.326
8 | 2.255 | 0.02439 | -0.241 | 92.463
8.5 | 2.301 | 0.02571 | -0.241 | 89.5
9 | 2.342 | 0.02736 | -0.242 | 85.61
9.5 | 2.378 | 0.0289 | -0.242 | 82.295
10 | 2.41 | 0.03069 | -0.242 | 78.517
10.5 | 2.416 | 0.04162 | -0.239 | 58.06
11 | 2.4 | 0.0623 | -0.234 | 38.524
11.5 | 2.411 | 0.06873 | -0.234 | 35.081
12 | 2.393 | 0.07658 | -0.232 | 31.243
12.5 | 2.205 | 0.08678 | -0.231 | 25.408
13 | 1.427 | 0.1101 | -0.227 | 12.959
13.5 | 1.453 | 0.1182 | -0.226 | 12.294
14 | 1.477 | 0.13638 | -0.225 | 10.827
14.5 | 1.499 | 0.14343 | -0.223 | 10.448
15 | 1.494 | 0.20191 | -0.212 | 7.397
15.5 | 1.506 | 0.23388 | -0.206 | 6.44

## 64. Re 3M Mach 0.50 (2)
BIGFOIL.COM POLAR EXPORT
goe482
GOE 482 |  |  |  | Cl Max: | 2.0017 | at alpha= | 10.5 | deg
XFOIL ncrit=9 |  |  |  | L/D Max: | 134.056 | at alpha= | 1.5 | deg
Re: | 3000000 |  |  | Cd Min: | 0.2053 | at alpha= | -20 | deg
Mach: | 0.5 |  |  | Cl=0 at alpha= | -18.2458 | deg
|  |  |  | @ Cl=0.1, Cd= | 0.14312
|  |  |  | @ Cl=0.4, Cd= | 0.013797
|  |  |  | @ Cl=0.6, Cd= | 0.010284
alpha (deg) | Cl | Cd | Cm | Cl/Cd
-20 | -0.0769 | 0.2053 | -0.0974 | -0.37457
-19.5 | -0.0548 | 0.19768 | -0.1017 | -0.27722
-19 | -0.0374 | 0.18877 | -0.1059 | -0.19812
-18.5 | -0.0122 | 0.18279 | -0.1099 | -0.066743
-18 | 0.0118 | 0.17644 | -0.1139 | 0.066878
-17.5 | 0.0331 | 0.16926 | -0.1178 | 0.19556
-17 | 0.0472 | 0.16034 | -0.1219 | 0.29437
-16.5 | 0.0734 | 0.15507 | -0.1254 | 0.47333
-16 | 0.0935 | 0.14813 | -0.1292 | 0.6312
-15.5 | 0.1047 | 0.1395 | -0.1332 | 0.75054
-15 | 0.1297 | 0.13423 | -0.1364 | 0.96625
-14.5 | 0.1383 | 0.12564 | -0.1406 | 1.1008
-14 | 0.164 | 0.12075 | -0.1435 | 1.3582
-13.5 | 0.1746 | 0.11313 | -0.1474 | 1.5434
-13 | 0.2007 | 0.1085 | -0.1501 | 1.8498
-12.5 | 0.2128 | 0.10177 | -0.1536 | 2.091
-12 | 0.2428 | 0.09804 | -0.1557 | 2.4765
-11.5 | 0.2546 | 0.09175 | -0.1588 | 2.7749
-11 | 0.2827 | 0.08823 | -0.1604 | 3.2041
-10.5 | 0.2939 | 0.08239 | -0.163 | 3.5672
-10 | 0.3207 | 0.07905 | -0.1642 | 4.0569
-9.5 | 0.3424 | 0.07504 | -0.1657 | 4.5629
-9 | 0.3523 | 0.06957 | -0.1679 | 5.064
-8 | 0.3885 | 0.06138 | -0.1705 | 6.3294
-7.5 | 0.3874 | 0.05568 | -0.1722 | 6.9576
-7 | 0.4037 | 0.05227 | -0.1724 | 7.7234
-6.5 | 0.4049 | 0.04849 | -0.1711 | 8.3502
-6 | 0.3249 | 0.01846 | -0.2196 | 17.6002
-5.5 | 0.3999 | 0.0138 | -0.2275 | 28.9783
-5 | 0.4766 | 0.01179 | -0.2296 | 40.4241
-4.5 | 0.5509 | 0.0107 | -0.23 | 51.486
-4 | 0.6253 | 0.01007 | -0.23 | 62.0953
-3.5 | 0.699 | 0.00941 | -0.2301 | 74.2827
-3 | 0.7702 | 0.00921 | -0.2295 | 83.6265
-2.5 | 0.8424 | 0.00904 | -0.2292 | 93.1858
-2 | 0.9114 | 0.00903 | -0.2285 | 100.9302
-1.5 | 0.9808 | 0.009 | -0.2279 | 108.9778
-1 | 1.0483 | 0.00901 | -0.2272 | 116.3485
-0.5 | 1.114 | 0.00908 | -0.2261 | 122.6872
0 | 1.1772 | 0.00924 | -0.2246 | 127.4026
0.5 | 1.2351 | 0.00942 | -0.2222 | 131.1146
1 | 1.287 | 0.00968 | -0.2187 | 132.9545
1.5 | 1.3419 | 0.01001 | -0.2159 | 134.0559
2 | 1.3913 | 0.01053 | -0.2122 | 132.1273
2.5 | 1.4429 | 0.01102 | -0.2091 | 130.9347
3 | 1.4914 | 0.01158 | -0.2057 | 128.791
3.5 | 1.5395 | 0.01225 | -0.2024 | 125.6735
4 | 1.5845 | 0.01314 | -0.1989 | 120.586
4.5 | 1.6296 | 0.01422 | -0.1954 | 114.5992
5 | 1.6677 | 0.01576 | -0.1914 | 105.8185
5.5 | 1.7132 | 0.01711 | -0.1884 | 100.1286
6 | 1.7527 | 0.01885 | -0.1849 | 92.9814
6.5 | 1.7868 | 0.02096 | -0.1811 | 85.2481
7 | 1.8288 | 0.02266 | -0.1783 | 80.7061
9 | 1.9435 | 0.03395 | -0.1643 | 57.2459
9.5 | 1.9717 | 0.03733 | -0.1613 | 52.8181
10 | 1.9885 | 0.04168 | -0.1581 | 47.7087
10.5 | 2.0017 | 0.04653 | -0.1551 | 43.0196
11 | 2.0005 | 0.05275 | -0.1522 | 37.9242
11.5 | 1.9878 | 0.06025 | -0.1496 | 32.9925
12.5 | 1.8663 | 0.08585 | -0.1471 | 21.7391
13 | 1.8166 | 0.09892 | -0.148 | 18.3643
13.5 | 1.7769 | 0.11158 | -0.1499 | 15.9249
14 | 1.7339 | 0.12511 | -0.153 | 13.859
14.5 | 1.665 | 0.14262 | -0.1588 | 11.6744
15 | 1.604 | 0.16006 | -0.166 | 10.0212
15.5 | 1.5967 | 0.1702 | -0.1701 | 9.3813

## 65. Re 4M Mach 0.00 (1)
BIGFOIL.COM POLAR EXPORT
goe482
GOE 482 |  |  |  | Cl Max: | 2.515 | at alpha= | 15 | deg
JavaFoil+Calcfoil stall+Eppler ext transition |  |  |  | L/D Max: | 197.683 | at alpha= | 4 | deg
Re: | 4000000 |  |  | Cd Min: | 0.00573 | at alpha= | -4 | deg
Mach: | 0 |  |  | Cl=0 at alpha= | -9.5 | deg
|  |  |  | @ Cl=0.1, Cd= | 0.010249
|  |  |  | @ Cl=0.4, Cd= | 0.0063987
|  |  |  | @ Cl=0.6, Cd= | 0.0060513
alpha (deg) | Cl | Cd | Cm | Cl/Cd
-20 | -0.637 | 0.14526 | -0.099 | -4.383
-19.5 | -0.629 | 0.1388 | -0.099 | -4.535
-19 | -0.62 | 0.13315 | -0.1 | -4.656
-18.5 | -0.608 | 0.12693 | -0.101 | -4.792
-18 | -0.594 | 0.12091 | -0.101 | -4.912
-17.5 | -0.578 | 0.11386 | -0.103 | -5.073
-17 | -0.558 | 0.10882 | -0.104 | -5.131
-16.5 | -0.536 | 0.10406 | -0.104 | -5.152
-16 | -0.509 | 0.09872 | -0.106 | -5.157
-15.5 | -0.481 | 0.09099 | -0.112 | -5.286
-15 | -0.45 | 0.08522 | -0.114 | -5.278
-14.5 | -0.418 | 0.07903 | -0.117 | -5.284
-14 | -0.383 | 0.07366 | -0.12 | -5.2
-13.5 | -0.347 | 0.06846 | -0.122 | -5.067
-13 | -0.309 | 0.06461 | -0.124 | -4.775
-12.5 | -0.273 | 0.05214 | -0.136 | -5.238
-12 | -0.234 | 0.04356 | -0.143 | -5.374
-11.5 | -0.187 | 0.04823 | -0.137 | -3.871
-11 | -0.144 | 0.03907 | -0.146 | -3.691
-10.5 | -0.099 | 0.03009 | -0.154 | -3.294
-10 | -0.051 | 0.0237 | -0.162 | -2.154
-9.5 | 0 | 0.01538 | -0.171 | -0.003
-9 | 0.054 | 0.01385 | -0.174 | 3.889
-8.5 | 0.112 | 0.00931 | -0.182 | 12.024
-8 | 0.171 | 0.00793 | -0.186 | 21.596
-7.5 | 0.232 | 0.00692 | -0.189 | 33.531
-7 | 0.292 | 0.00674 | -0.19 | 43.383
-6.5 | 0.353 | 0.00652 | -0.192 | 54.248
-6 | 0.415 | 0.00636 | -0.193 | 65.277
-5.5 | 0.477 | 0.00624 | -0.195 | 76.565
-5 | 0.539 | 0.00613 | -0.196 | 88.06
-4.5 | 0.601 | 0.00605 | -0.197 | 99.43
-4 | 0.664 | 0.00573 | -0.198 | 115.88
-3.5 | 0.726 | 0.00691 | -0.199 | 105.023
-3 | 0.789 | 0.00596 | -0.2 | 132.41
-2.5 | 0.85 | 0.00608 | -0.201 | 139.679
-2 | 0.911 | 0.00746 | -0.202 | 122.096
-1.5 | 0.971 | 0.0062 | -0.203 | 156.593
-1 | 1.032 | 0.00786 | -0.204 | 131.392
-0.5 | 1.093 | 0.008 | -0.204 | 136.567
0 | 1.162 | 0.00844 | -0.205 | 137.613
0.5 | 1.222 | 0.00868 | -0.206 | 140.79
1 | 1.283 | 0.00854 | -0.207 | 150.237
1.5 | 1.343 | 0.0086 | -0.208 | 156.105
2 | 1.403 | 0.00887 | -0.209 | 158.175
2.5 | 1.463 | 0.00915 | -0.21 | 160.009
3 | 1.523 | 0.00959 | -0.211 | 158.905
3.5 | 1.583 | 0.01005 | -0.211 | 157.444
4 | 1.642 | 0.00831 | -0.212 | 197.683
4.5 | 1.702 | 0.01104 | -0.213 | 154.14
5 | 1.761 | 0.01161 | -0.214 | 151.676
5.5 | 1.819 | 0.01194 | -0.215 | 152.322
6 | 1.878 | 0.01248 | -0.216 | 150.495
6.5 | 1.936 | 0.01299 | -0.217 | 149.01
7 | 1.994 | 0.01308 | -0.217 | 152.494
7.5 | 2.052 | 0.01359 | -0.218 | 150.935
8 | 2.109 | 0.01148 | -0.218 | 183.688
8.5 | 2.165 | 0.01417 | -0.219 | 152.797
9 | 2.22 | 0.01489 | -0.22 | 149.083
9.5 | 2.275 | 0.01527 | -0.221 | 148.981
10 | 2.329 | 0.01579 | -0.222 | 147.45
10.5 | 2.382 | 0.01642 | -0.222 | 145.027
11 | 2.435 | 0.01685 | -0.223 | 144.532
11.5 | 2.431 | 0.02096 | -0.219 | 115.968
12 | 2.466 | 0.02247 | -0.218 | 109.749
12.5 | 2.452 | 0.03268 | -0.214 | 75.038
13 | 2.475 | 0.03427 | -0.214 | 72.227
13.5 | 2.492 | 0.03625 | -0.214 | 68.738
14 | 2.505 | 0.03861 | -0.214 | 64.897
14.5 | 2.513 | 0.04121 | -0.215 | 60.965
15 | 2.515 | 0.04351 | -0.214 | 57.799
15.5 | 2.513 | 0.04572 | -0.215 | 54.96
16 | 2.505 | 0.04807 | -0.215 | 52.108
16.5 | 2.493 | 0.05108 | -0.215 | 48.804
17 | 2.473 | 0.05477 | -0.214 | 45.155
17.5 | 2.451 | 0.05724 | -0.214 | 42.827
18 | 2.424 | 0.06012 | -0.214 | 40.316
18.5 | 2.392 | 0.06389 | -0.214 | 37.433
19 | 2.355 | 0.06736 | -0.214 | 34.97
19.5 | 2.317 | 0.07164 | -0.214 | 32.342
20 | 2.274 | 0.0754 | -0.214 | 30.153

## 66. Re 4M Mach 0.00 (2)
BIGFOIL.COM POLAR EXPORT
goe482
GOE 482 |  |  |  | Cl Max: | 1.9293 | at alpha= | 10.5 | deg
XFOIL ncrit=9 |  |  |  | L/D Max: | 181.475 | at alpha= | 6 | deg
Re: | 4000000 |  |  | Cd Min: | 0.15655 | at alpha= | -20 | deg
Mach: | 0 |  |  | Cl=0 at alpha= | -8.7517 | deg
|  |  |  | @ Cl=0.1, Cd= | 0.0083312
|  |  |  | @ Cl=0.4, Cd= | 0.0077726
|  |  |  | @ Cl=0.6, Cd= | 0.0073877
alpha (deg) | Cl | Cd | Cm | Cl/Cd
-20 | -0.2097 | 0.15655 | -0.0938 | -1.3395
-19.5 | -0.1902 | 0.15105 | -0.0982 | -1.2592
-19 | -0.1887 | 0.1427 | -0.1028 | -1.3224
-18.5 | -0.1724 | 0.13738 | -0.1062 | -1.2549
-17.5 | -0.7956 | 0.03783 | -0.1748 | -21.0309
-17 | -0.9107 | 0.01929 | -0.1926 | -47.211
-16.5 | -0.8757 | 0.01636 | -0.195 | -53.5269
-16 | -0.8275 | 0.01482 | -0.1959 | -55.8367
-15.5 | -0.7746 | 0.01394 | -0.1963 | -55.5667
-15 | -0.7207 | 0.01315 | -0.1965 | -54.8061
-14.5 | -0.6648 | 0.0125 | -0.1968 | -53.184
-14 | -0.6083 | 0.01203 | -0.197 | -50.5653
-13.5 | -0.5512 | 0.01161 | -0.1971 | -47.4763
-13 | -0.4933 | 0.01124 | -0.1973 | -43.8879
-12.5 | -0.4365 | 0.01065 | -0.1976 | -40.9859
-12 | -0.3785 | 0.01017 | -0.1979 | -37.2173
-11.5 | -0.3203 | 0.00992 | -0.198 | -32.2883
-11 | -0.2617 | 0.00964 | -0.1982 | -27.1473
-10.5 | -0.2032 | 0.00941 | -0.1984 | -21.594
-10 | -0.1447 | 0.00929 | -0.1985 | -15.5759
-9.5 | -0.0861 | 0.00927 | -0.1985 | -9.288
-9 | -0.0286 | 0.00885 | -0.1988 | -3.2316
-8.5 | 0.029 | 0.00853 | -0.199 | 3.3998
-8 | 0.0871 | 0.00836 | -0.1992 | 10.4187
-7.5 | 0.1453 | 0.00823 | -0.1993 | 17.6549
-7 | 0.2037 | 0.00811 | -0.1995 | 25.1171
-6.5 | 0.2621 | 0.00802 | -0.1997 | 32.6808
-6 | 0.3209 | 0.0079 | -0.2 | 40.6203
-5.5 | 0.3798 | 0.0078 | -0.2003 | 48.6923
-5 | 0.4387 | 0.00772 | -0.2006 | 56.8264
-4.5 | 0.4974 | 0.00759 | -0.201 | 65.5336
-4 | 0.5566 | 0.00741 | -0.2014 | 75.1147
-3.5 | 0.6149 | 0.00738 | -0.2017 | 83.3198
-3 | 0.6738 | 0.00733 | -0.2021 | 91.9236
-2.5 | 0.7323 | 0.00731 | -0.2024 | 100.1778
-2 | 0.79 | 0.00735 | -0.2026 | 107.483
-1.5 | 0.8485 | 0.00731 | -0.203 | 116.0739
-1 | 0.9062 | 0.00731 | -0.2033 | 123.9672
-0.5 | 0.9636 | 0.00736 | -0.2036 | 130.9239
0 | 1.0212 | 0.0074 | -0.2039 | 138
0.5 | 1.0774 | 0.0075 | -0.2039 | 143.6533
1 | 1.1344 | 0.00755 | -0.2042 | 150.2517
2 | 1.2462 | 0.00763 | -0.2046 | 163.329
2.5 | 1.3008 | 0.00773 | -0.2045 | 168.2794
3 | 1.3558 | 0.00773 | -0.2047 | 175.3946
3.5 | 1.4084 | 0.00796 | -0.2044 | 176.9347
4 | 1.4619 | 0.00814 | -0.2042 | 179.5946
4.5 | 1.5125 | 0.00844 | -0.2035 | 179.2062
5 | 1.5635 | 0.00867 | -0.2029 | 180.3345
5.5 | 1.6123 | 0.00897 | -0.202 | 179.7436
6 | 1.6605 | 0.00915 | -0.2011 | 181.4754
6.5 | 1.7051 | 0.00945 | -0.1995 | 180.4339
8.5 | 1.8473 | 0.011 | -0.1866 | 167.9364
9 | 1.8797 | 0.01171 | -0.1832 | 160.5209
9.5 | 1.9069 | 0.01267 | -0.1792 | 150.5051
10 | 1.9285 | 0.01396 | -0.1747 | 138.1447
10.5 | 1.9293 | 0.01639 | -0.1677 | 117.712
11 | 1.9102 | 0.02041 | -0.1594 | 93.5914
11.5 | 1.8937 | 0.02494 | -0.1526 | 75.9302
12 | 1.867 | 0.03086 | -0.1461 | 60.499
12.5 | 1.8042 | 0.04098 | -0.1387 | 44.0264
13 | 1.7623 | 0.05073 | -0.1349 | 34.7388
13.5 | 1.7674 | 0.05601 | -0.1338 | 31.5551
14 | 1.7691 | 0.06196 | -0.133 | 28.5523
14.5 | 1.7737 | 0.06774 | -0.1326 | 26.1839
15 | 1.7757 | 0.07402 | -0.1325 | 23.9895
15.5 | 1.7729 | 0.08119 | -0.1327 | 21.8364

## 67. Re 4M Mach 0.10 (1)
BIGFOIL.COM POLAR EXPORT
goe482
GOE 482 |  |  |  | Cl Max: | 2.511 | at alpha= | 14.5 | deg
JavaFoil+Calcfoil stall+Eppler ext transition |  |  |  | L/D Max: | 197.828 | at alpha= | 4 | deg
Re: | 4000000 |  |  | Cd Min: | 0.00562 | at alpha= | -4 | deg
Mach: | 0.1 |  |  | Cl=0 at alpha= | -9.5 | deg
|  |  |  | @ Cl=0.1, Cd= | 0.010881
|  |  |  | @ Cl=0.4, Cd= | 0.0064702
|  |  |  | @ Cl=0.6, Cd= | 0.0060958
alpha (deg) | Cl | Cd | Cm | Cl/Cd
-20 | -0.618 | 0.14695 | -0.098 | -4.207
-19.5 | -0.613 | 0.14143 | -0.099 | -4.338
-19 | -0.606 | 0.13518 | -0.099 | -4.483
-18.5 | -0.596 | 0.12821 | -0.101 | -4.652
-18 | -0.584 | 0.1227 | -0.102 | -4.762
-17.5 | -0.57 | 0.11524 | -0.103 | -4.944
-17 | -0.552 | 0.1101 | -0.104 | -5.014
-16.5 | -0.531 | 0.10601 | -0.104 | -5.01
-16 | -0.505 | 0.10017 | -0.105 | -5.04
-15.5 | -0.477 | 0.09283 | -0.109 | -5.139
-15 | -0.447 | 0.08711 | -0.113 | -5.132
-14.5 | -0.415 | 0.08077 | -0.115 | -5.142
-14 | -0.381 | 0.07534 | -0.118 | -5.061
-13.5 | -0.346 | 0.06976 | -0.122 | -4.958
-13 | -0.308 | 0.06577 | -0.123 | -4.678
-12.5 | -0.272 | 0.05494 | -0.133 | -4.945
-12 | -0.233 | 0.04646 | -0.141 | -5.008
-11.5 | -0.186 | 0.05039 | -0.135 | -3.692
-11 | -0.143 | 0.04186 | -0.143 | -3.427
-10.5 | -0.099 | 0.03049 | -0.155 | -3.257
-10 | -0.051 | 0.02634 | -0.159 | -1.923
-9.5 | 0 | 0.01598 | -0.171 | -0.003
-9 | 0.054 | 0.01495 | -0.173 | 3.592
-8.5 | 0.112 | 0.00982 | -0.182 | 11.398
-8 | 0.172 | 0.0081 | -0.186 | 21.183
-7.5 | 0.233 | 0.00702 | -0.19 | 33.119
-7 | 0.294 | 0.00671 | -0.191 | 43.748
-6.5 | 0.355 | 0.00655 | -0.193 | 54.194
-6 | 0.417 | 0.00644 | -0.194 | 64.782
-5.5 | 0.48 | 0.00622 | -0.196 | 77.149
-5 | 0.542 | 0.00618 | -0.197 | 87.722
-4.5 | 0.604 | 0.00609 | -0.198 | 99.178
-4 | 0.667 | 0.00562 | -0.199 | 118.589
-3.5 | 0.73 | 0.00694 | -0.2 | 105.206
-3 | 0.792 | 0.00593 | -0.201 | 133.626
-2.5 | 0.854 | 0.00611 | -0.202 | 139.687
-2 | 0.915 | 0.00751 | -0.203 | 121.88
-1.5 | 0.976 | 0.00623 | -0.204 | 156.717
-1 | 1.037 | 0.00788 | -0.205 | 131.573
-0.5 | 1.098 | 0.00805 | -0.205 | 136.376
0 | 1.167 | 0.0085 | -0.206 | 137.397
0.5 | 1.228 | 0.00874 | -0.207 | 140.556
1 | 1.289 | 0.00859 | -0.208 | 150.026
1.5 | 1.35 | 0.00863 | -0.209 | 156.335
2 | 1.41 | 0.00893 | -0.21 | 157.94
2.5 | 1.47 | 0.00921 | -0.211 | 159.63
3 | 1.53 | 0.00966 | -0.212 | 158.424
3.5 | 1.59 | 0.01013 | -0.213 | 157.023
4 | 1.65 | 0.00834 | -0.213 | 197.828
4.5 | 1.709 | 0.01113 | -0.214 | 153.628
5 | 1.769 | 0.0117 | -0.215 | 151.114
5.5 | 1.828 | 0.01205 | -0.216 | 151.729
6 | 1.886 | 0.01259 | -0.217 | 149.832
6.5 | 1.945 | 0.01327 | -0.218 | 146.526
7 | 2.003 | 0.01366 | -0.218 | 146.602
7.5 | 2.061 | 0.01375 | -0.219 | 149.884
8 | 2.118 | 0.01156 | -0.22 | 183.301
8.5 | 2.174 | 0.0146 | -0.22 | 148.899
9 | 2.23 | 0.01503 | -0.221 | 148.375
9.5 | 2.284 | 0.01562 | -0.222 | 146.224
10 | 2.338 | 0.01595 | -0.223 | 146.604
10.5 | 2.391 | 0.0166 | -0.223 | 144.099
11 | 2.444 | 0.01703 | -0.224 | 143.526
11.5 | 2.436 | 0.02137 | -0.219 | 114.011
12 | 2.471 | 0.02297 | -0.219 | 107.584
12.5 | 2.457 | 0.03328 | -0.215 | 73.826
13 | 2.479 | 0.03486 | -0.215 | 71.103
13.5 | 2.496 | 0.0373 | -0.215 | 66.901
14 | 2.506 | 0.03977 | -0.215 | 63.018
14.5 | 2.511 | 0.04222 | -0.215 | 59.475
15 | 2.511 | 0.04459 | -0.215 | 56.306
15.5 | 2.506 | 0.04692 | -0.215 | 53.409
16 | 2.494 | 0.04941 | -0.215 | 50.486
16.5 | 2.479 | 0.05261 | -0.215 | 47.12
17 | 2.455 | 0.05569 | -0.215 | 44.087
17.5 | 2.427 | 0.05871 | -0.215 | 41.345
18 | 2.395 | 0.06236 | -0.215 | 38.401
18.5 | 2.359 | 0.06639 | -0.215 | 35.532
19 | 2.317 | 0.07013 | -0.215 | 33.04
19.5 | 2.272 | 0.07394 | -0.214 | 30.72

## 68. Re 4M Mach 0.10 (2)
BIGFOIL.COM POLAR EXPORT
goe482
GOE 482 |  |  |  | Cl Max: | 1.7107 | at alpha= | 6.5 | deg
XFOIL ncrit=9 |  |  |  | L/D Max: | 179.968 | at alpha= | 6 | deg
Re: | 4000000 |  |  | Cd Min: | 0.15749 | at alpha= | -20 | deg
Mach: | 0.1 |  |  | Cl=0 at alpha= | -8.7324 | deg
|  |  |  | @ Cl=0.1, Cd= | 0.0084233
|  |  |  | @ Cl=0.4, Cd= | 0.0078078
|  |  |  | @ Cl=0.6, Cd= | 0.0074223
alpha (deg) | Cl | Cd | Cm | Cl/Cd
-20 | -0.2038 | 0.15749 | -0.0947 | -1.2941
-19 | -0.1819 | 0.14449 | -0.1027 | -1.2589
-18.5 | -0.1679 | 0.13864 | -0.1063 | -1.2111
-17 | -0.7586 | 0.03806 | -0.1764 | -19.9317
-16.5 | -0.8733 | 0.01926 | -0.1953 | -45.3427
-16 | -0.8359 | 0.01615 | -0.198 | -51.7585
-15.5 | -0.7862 | 0.01464 | -0.1987 | -53.7022
-15 | -0.7316 | 0.01381 | -0.1989 | -52.9761
-14.5 | -0.6758 | 0.01295 | -0.1992 | -52.1853
-14 | -0.6186 | 0.01241 | -0.1992 | -49.8469
-13.5 | -0.5606 | 0.01194 | -0.1993 | -46.9514
-13 | -0.5019 | 0.01152 | -0.1993 | -43.5677
-12.5 | -0.4438 | 0.01108 | -0.1994 | -40.0542
-12 | -0.3855 | 0.01041 | -0.1997 | -37.0317
-11.5 | -0.3264 | 0.01012 | -0.1998 | -32.253
-11 | -0.2672 | 0.00983 | -0.1999 | -27.1821
-10.5 | -0.2079 | 0.00958 | -0.2 | -21.7015
-10 | -0.1486 | 0.00944 | -0.2 | -15.7415
-9.5 | -0.0894 | 0.0094 | -0.2 | -9.5106
-9 | -0.0311 | 0.00916 | -0.2 | -3.3952
-8.5 | 0.027 | 0.00866 | -0.2003 | 3.1178
-8 | 0.0856 | 0.00846 | -0.2004 | 10.1182
-7.5 | 0.1444 | 0.00831 | -0.2006 | 17.3767
-7 | 0.2034 | 0.00818 | -0.2007 | 24.8655
-6.5 | 0.2625 | 0.00807 | -0.2009 | 32.5279
-6 | 0.3216 | 0.00795 | -0.2011 | 40.4528
-5.5 | 0.3812 | 0.00783 | -0.2014 | 48.6845
-5 | 0.4404 | 0.00776 | -0.2017 | 56.7526
-4.5 | 0.4998 | 0.00766 | -0.202 | 65.248
-4 | 0.5594 | 0.00745 | -0.2025 | 75.0872
-3.5 | 0.6181 | 0.00741 | -0.2027 | 83.4143
-3 | 0.6775 | 0.00735 | -0.2031 | 92.1769
-2.5 | 0.7363 | 0.00734 | -0.2034 | 100.3134
-2 | 0.7946 | 0.00737 | -0.2036 | 107.8155
-1.5 | 0.8535 | 0.00734 | -0.204 | 116.2807
-1 | 0.9114 | 0.00735 | -0.2042 | 124
-0.5 | 0.9695 | 0.00738 | -0.2045 | 131.3686
0 | 1.0273 | 0.00743 | -0.2048 | 138.2638
0.5 | 1.0838 | 0.00753 | -0.2048 | 143.9309
1 | 1.1412 | 0.00759 | -0.2051 | 150.3557
1.5 | 1.1968 | 0.00772 | -0.205 | 155.0259
2 | 1.2536 | 0.00767 | -0.2054 | 163.442
2.5 | 1.3082 | 0.0078 | -0.2053 | 167.7179
3 | 1.3638 | 0.00779 | -0.2055 | 175.0706
3.5 | 1.4163 | 0.00804 | -0.205 | 176.1567
4 | 1.4702 | 0.00821 | -0.2048 | 179.0743
4.5 | 1.521 | 0.00851 | -0.204 | 178.7309
5 | 1.5717 | 0.00876 | -0.2033 | 179.4178
5.5 | 1.6209 | 0.00905 | -0.2023 | 179.105
6 | 1.6683 | 0.00927 | -0.2011 | 179.9676
6.5 | 1.7107 | 0.00954 | -0.1989 | 179.3187

## 69. Re 4M Mach 0.25 (1)
BIGFOIL.COM POLAR EXPORT
goe482
GOE 482 |  |  |  | Cl Max: | 2.5 | at alpha= | 13.5 | deg
JavaFoil+Calcfoil stall+Eppler ext transition |  |  |  | L/D Max: | 195.645 | at alpha= | 4 | deg
Re: | 4000000 |  |  | Cd Min: | 0.0057 | at alpha= | -4 | deg
Mach: | 0.25 |  |  | Cl=0 at alpha= | -9.5 | deg
|  |  |  | @ Cl=0.1, Cd= | 0.0145
|  |  |  | @ Cl=0.4, Cd= | 0.0065995
|  |  |  | @ Cl=0.6, Cd= | 0.0060963
alpha (deg) | Cl | Cd | Cm | Cl/Cd
-20 | -0.456 | 0.16658 | -0.096 | -2.734
-19.5 | -0.472 | 0.15628 | -0.096 | -3.023
-19 | -0.486 | 0.14821 | -0.097 | -3.276
-18.5 | -0.495 | 0.14047 | -0.098 | -3.521
-18 | -0.5 | 0.13228 | -0.099 | -3.777
-17.5 | -0.5 | 0.12506 | -0.1 | -3.999
-17 | -0.496 | 0.11922 | -0.102 | -4.163
-16.5 | -0.488 | 0.11231 | -0.103 | -4.343
-16 | -0.47 | 0.10696 | -0.104 | -4.396
-15.5 | -0.449 | 0.10002 | -0.106 | -4.486
-15 | -0.424 | 0.09403 | -0.107 | -4.513
-14.5 | -0.397 | 0.08778 | -0.109 | -4.526
-14 | -0.367 | 0.08303 | -0.11 | -4.424
-13.5 | -0.335 | 0.07822 | -0.113 | -4.279
-13 | -0.3 | 0.07285 | -0.116 | -4.122
-12.5 | -0.265 | 0.0641 | -0.125 | -4.138
-12 | -0.226 | 0.05895 | -0.129 | -3.838
-11.5 | -0.184 | 0.05699 | -0.129 | -3.231
-11 | -0.142 | 0.05008 | -0.136 | -2.826
-10.5 | -0.096 | 0.04736 | -0.138 | -2.025
-10 | -0.049 | 0.03871 | -0.148 | -1.278
-9.5 | 0 | 0.02838 | -0.161 | -0.001
-9 | 0.054 | 0.01822 | -0.173 | 2.952
-8.5 | 0.111 | 0.01361 | -0.18 | 8.163
-8 | 0.17 | 0.01152 | -0.184 | 14.753
-7.5 | 0.235 | 0.00867 | -0.192 | 27.113
-7 | 0.299 | 0.00701 | -0.196 | 42.63
-6.5 | 0.363 | 0.00667 | -0.198 | 54.333
-6 | 0.426 | 0.00655 | -0.199 | 65.12
-5.5 | 0.491 | 0.00637 | -0.201 | 77.087
-5 | 0.556 | 0.00611 | -0.202 | 90.899
-4.5 | 0.62 | 0.00609 | -0.203 | 101.802
-4 | 0.685 | 0.0057 | -0.204 | 120.056
-3.5 | 0.749 | 0.00709 | -0.205 | 105.669
-3 | 0.814 | 0.00591 | -0.206 | 137.771
-2.5 | 0.877 | 0.00608 | -0.207 | 144.147
-2 | 0.939 | 0.00765 | -0.208 | 122.779
-1.5 | 1.002 | 0.00627 | -0.209 | 159.894
-1 | 1.065 | 0.00805 | -0.21 | 132.251
-0.5 | 1.127 | 0.00834 | -0.211 | 135.154
0 | 1.199 | 0.00875 | -0.212 | 136.938
0.5 | 1.261 | 0.00881 | -0.213 | 143.174
1 | 1.323 | 0.00906 | -0.214 | 146.092
1.5 | 1.385 | 0.00905 | -0.215 | 153.061
2 | 1.447 | 0.00935 | -0.216 | 154.784
2.5 | 1.509 | 0.00965 | -0.217 | 156.286
3 | 1.57 | 0.01006 | -0.217 | 156.049
3.5 | 1.631 | 0.01083 | -0.218 | 150.591
4 | 1.692 | 0.00865 | -0.219 | 195.645
4.5 | 1.753 | 0.01177 | -0.22 | 148.974
5 | 1.813 | 0.01241 | -0.221 | 146.128
5.5 | 1.873 | 0.01272 | -0.222 | 147.258
6 | 1.933 | 0.01342 | -0.223 | 144.085
6.5 | 1.992 | 0.01402 | -0.224 | 142.112
7 | 2.051 | 0.01458 | -0.224 | 140.679
7.5 | 2.11 | 0.01465 | -0.225 | 144.05
8 | 2.168 | 0.01497 | -0.226 | 144.874
8.5 | 2.225 | 0.01558 | -0.226 | 142.82
9 | 2.28 | 0.01607 | -0.227 | 141.915
9.5 | 2.335 | 0.01678 | -0.228 | 139.156
10 | 2.389 | 0.01726 | -0.229 | 138.42
10.5 | 2.442 | 0.01796 | -0.23 | 135.941
11 | 2.494 | 0.0185 | -0.23 | 134.826
11.5 | 2.46 | 0.02441 | -0.223 | 100.746
12 | 2.465 | 0.03594 | -0.219 | 68.598
12.5 | 2.484 | 0.03757 | -0.219 | 66.11
13 | 2.495 | 0.03996 | -0.219 | 62.437
13.5 | 2.5 | 0.04247 | -0.219 | 58.859
14 | 2.497 | 0.04581 | -0.219 | 54.502
14.5 | 2.486 | 0.04851 | -0.219 | 51.238
15 | 2.465 | 0.05167 | -0.219 | 47.703
15.5 | 2.435 | 0.05543 | -0.219 | 43.928
16 | 2.399 | 0.059 | -0.219 | 40.658
16.5 | 2.351 | 0.06231 | -0.219 | 37.728
17 | 2.295 | 0.06623 | -0.218 | 34.656
17.5 | 2.232 | 0.07013 | -0.218 | 31.826
18 | 2.155 | 0.07576 | -0.218 | 28.441
18.5 | 2.073 | 0.08064 | -0.217 | 25.711

## 70. Re 4M Mach 0.25 (2)
BIGFOIL.COM POLAR EXPORT
goe482
GOE 482 |  |  |  | Cl Max: | 1.7394 | at alpha= | 6.5 | deg
XFOIL ncrit=9 |  |  |  | L/D Max: | 175.056 | at alpha= | 4.5 | deg
Re: | 4000000 |  |  | Cd Min: | 0.16141 | at alpha= | -19.5 | deg
Mach: | 0.25 |  |  | Cl=0 at alpha= | -8.622 | deg
|  |  |  | @ Cl=0.1, Cd= | 0.0090429
|  |  |  | @ Cl=0.4, Cd= | 0.0080692
|  |  |  | @ Cl=0.6, Cd= | 0.0076417
alpha (deg) | Cl | Cd | Cm | Cl/Cd
-19.5 | -0.1548 | 0.16141 | -0.0981 | -0.95905
-19 | -0.1496 | 0.15308 | -0.1027 | -0.97727
-18.5 | -0.132 | 0.14755 | -0.1062 | -0.89461
-18 | -0.1174 | 0.1415 | -0.1099 | -0.82968
-17.5 | -0.1076 | 0.13447 | -0.114 | -0.80018
-17 | -0.096 | 0.12803 | -0.1178 | -0.74982
-16.5 | -0.0829 | 0.12189 | -0.1215 | -0.68012
-16 | -0.0648 | 0.11674 | -0.1247 | -0.55508
-14.5 | -0.7177 | 0.01932 | -0.2078 | -37.148
-14 | -0.6714 | 0.0162 | -0.2106 | -41.4444
-13.5 | -0.6124 | 0.0148 | -0.2109 | -41.3784
-13 | -0.5503 | 0.01397 | -0.2105 | -39.3916
-12.5 | -0.4872 | 0.01332 | -0.21 | -36.5766
-12 | -0.4239 | 0.01274 | -0.2095 | -33.2732
-11.5 | -0.3616 | 0.01186 | -0.2094 | -30.489
-11 | -0.2985 | 0.01129 | -0.2091 | -26.4393
-10.5 | -0.2351 | 0.01093 | -0.2086 | -21.5096
-10 | -0.1718 | 0.01066 | -0.2082 | -16.1163
-9.5 | -0.1089 | 0.01044 | -0.2078 | -10.431
-9 | -0.0465 | 0.01024 | -0.2074 | -4.541
-8 | 0.0765 | 0.00916 | -0.2074 | 8.3515
-7.5 | 0.1387 | 0.00885 | -0.2073 | 15.6723
-6.5 | 0.2636 | 0.00844 | -0.2073 | 31.2322
-6 | 0.3258 | 0.00827 | -0.2074 | 39.3954
-5.5 | 0.3883 | 0.00809 | -0.2075 | 47.9975
-5 | 0.4501 | 0.00798 | -0.2076 | 56.4035
-4.5 | 0.5126 | 0.00786 | -0.2078 | 65.2163
-4 | 0.5742 | 0.0077 | -0.208 | 74.5714
-3.5 | 0.6362 | 0.00756 | -0.2083 | 84.1534
-3 | 0.6978 | 0.00751 | -0.2086 | 92.9161
-2.5 | 0.7585 | 0.00752 | -0.2087 | 100.8644
-2 | 0.82 | 0.00749 | -0.209 | 109.4793
-1.5 | 0.8804 | 0.00753 | -0.2092 | 116.919
-1 | 0.9406 | 0.00753 | -0.2094 | 124.9137
-0.5 | 1.0011 | 0.00754 | -0.2096 | 132.7719
0 | 1.0599 | 0.00765 | -0.2096 | 138.549
0.5 | 1.1195 | 0.00771 | -0.2097 | 145.201
1 | 1.1772 | 0.00785 | -0.2096 | 149.9618
1.5 | 1.2358 | 0.00794 | -0.2096 | 155.6423
2 | 1.2925 | 0.00803 | -0.2094 | 160.9589
2.5 | 1.3499 | 0.00811 | -0.2093 | 166.4488
3 | 1.4048 | 0.00821 | -0.2088 | 171.1084
3.5 | 1.4602 | 0.00838 | -0.2084 | 174.2482
4 | 1.5123 | 0.00869 | -0.2073 | 174.0276
4.5 | 1.565 | 0.00894 | -0.2063 | 175.0559
5 | 1.6131 | 0.00929 | -0.2045 | 173.6383
5.5 | 1.6555 | 0.00959 | -0.2015 | 172.6277
6 | 1.6967 | 0.00995 | -0.1985 | 170.5226
6.5 | 1.7394 | 0.01025 | -0.1958 | 169.6976

## 71. Re 4M Mach 0.50 (1)
BIGFOIL.COM POLAR EXPORT
goe482
GOE 482 |  |  |  | Cl Max: | 2.418 | at alpha= | 10.5 | deg
JavaFoil+Calcfoil stall+Eppler ext transition |  |  |  | L/D Max: | 140.283 | at alpha= | 2 | deg
Re: | 4000000 |  |  | Cd Min: | 0.00738 | at alpha= | -4.5 | deg
Mach: | 0.5 |  |  | Cl=0 at alpha= | -9.5 | deg
|  |  |  | @ Cl=0.1, Cd= | 0.049903
|  |  |  | @ Cl=0.4, Cd= | 0.015419
|  |  |  | @ Cl=0.6, Cd= | 0.0078051
alpha (deg) | Cl | Cd | Cm | Cl/Cd
-20 | -0.576 | 0.15362 | -0.113 | -3.748
-19.5 | -0.549 | 0.14921 | -0.114 | -3.68
-19 | -0.522 | 0.1448 | -0.114 | -3.607
-18.5 | -0.495 | 0.14751 | -0.114 | -3.358
-18 | -0.469 | 0.14787 | -0.116 | -3.172
-17.5 | -0.442 | 0.13647 | -0.117 | -3.24
-17 | -0.415 | 0.13537 | -0.116 | -3.064
-16.5 | -0.387 | 0.12862 | -0.115 | -3.01
-16 | -0.359 | 0.12542 | -0.113 | -2.866
-15.5 | -0.332 | 0.11995 | -0.112 | -2.767
-15 | -0.305 | 0.11219 | -0.112 | -2.715
-14.5 | -0.277 | 0.10614 | -0.111 | -2.611
-14 | -0.25 | 0.10324 | -0.111 | -2.418
-13.5 | -0.222 | 0.10489 | -0.111 | -2.117
-13 | -0.194 | 0.10257 | -0.111 | -1.896
-12.5 | -0.167 | 0.09212 | -0.111 | -1.812
-12 | -0.139 | 0.08773 | -0.111 | -1.587
-11.5 | -0.112 | 0.08838 | -0.112 | -1.262
-11 | -0.084 | 0.08401 | -0.113 | -0.997
-10.5 | -0.056 | 0.07988 | -0.113 | -0.7
-10 | -0.037 | 0.06724 | -0.117 | -0.546
-9.5 | 0 | 0.05879 | -0.118 | -0.001
-9 | 0.048 | 0.05474 | -0.121 | 0.877
-8.5 | 0.101 | 0.04981 | -0.128 | 2.025
-8 | 0.156 | 0.04555 | -0.135 | 3.431
-7.5 | 0.217 | 0.03786 | -0.154 | 5.727
-7 | 0.288 | 0.02515 | -0.18 | 11.456
-6.5 | 0.362 | 0.01793 | -0.196 | 20.168
-6 | 0.441 | 0.01271 | -0.208 | 34.724
-5.5 | 0.526 | 0.00881 | -0.218 | 59.653
-5 | 0.607 | 0.00771 | -0.223 | 78.759
-4.5 | 0.683 | 0.00738 | -0.226 | 92.508
-4 | 0.758 | 0.00832 | -0.228 | 91.089
-3.5 | 0.833 | 0.0078 | -0.229 | 106.71
-3 | 0.906 | 0.0076 | -0.23 | 119.205
-2.5 | 0.976 | 0.0078 | -0.232 | 125.134
-2 | 1.046 | 0.00878 | -0.233 | 119.09
-1.5 | 1.115 | 0.00913 | -0.234 | 122.21
-1 | 1.185 | 0.00942 | -0.235 | 125.791
-0.5 | 1.253 | 0.01014 | -0.236 | 123.604
0 | 1.333 | 0.01031 | -0.237 | 129.236
0.5 | 1.401 | 0.01067 | -0.238 | 131.332
1 | 1.469 | 0.0108 | -0.239 | 136.042
1.5 | 1.537 | 0.01117 | -0.24 | 137.609
2 | 1.604 | 0.01143 | -0.241 | 140.283
2.5 | 1.67 | 0.01207 | -0.242 | 138.412
3 | 1.716 | 0.01321 | -0.24 | 129.898
3.5 | 1.778 | 0.01424 | -0.241 | 124.895
4 | 1.839 | 0.01495 | -0.241 | 122.996
4.5 | 1.895 | 0.01607 | -0.241 | 117.89
5 | 1.952 | 0.0169 | -0.242 | 115.504
5.5 | 2.008 | 0.01779 | -0.242 | 112.914
6 | 2.062 | 0.01904 | -0.242 | 108.27
6.5 | 2.114 | 0.02009 | -0.242 | 105.214
7 | 2.164 | 0.02112 | -0.242 | 102.465
7.5 | 2.215 | 0.02215 | -0.242 | 99.996
8 | 2.262 | 0.02331 | -0.242 | 97.068
8.5 | 2.306 | 0.02447 | -0.242 | 94.241
9 | 2.346 | 0.02569 | -0.242 | 91.314
9.5 | 2.383 | 0.02745 | -0.243 | 86.836
10 | 2.395 | 0.03649 | -0.24 | 65.636
10.5 | 2.418 | 0.0405 | -0.24 | 59.701
11 | 2.407 | 0.05981 | -0.235 | 40.245
11.5 | 2.417 | 0.066 | -0.234 | 36.619
12 | 2.4 | 0.073 | -0.233 | 32.878
12.5 | 2.212 | 0.0827 | -0.232 | 26.743
13 | 1.431 | 0.10529 | -0.228 | 13.592
13.5 | 1.456 | 0.1128 | -0.227 | 12.908
14 | 1.479 | 0.12926 | -0.225 | 11.445
14.5 | 1.502 | 0.13984 | -0.224 | 10.743
15 | 1.497 | 0.19244 | -0.213 | 7.781
15.5 | 1.509 | 0.22476 | -0.207 | 6.714

## 72. Re 4M Mach 0.50 (2)
BIGFOIL.COM POLAR EXPORT
goe482
GOE 482 |  |  |  | Cl Max: | 2.0421 | at alpha= | 10.5 | deg
XFOIL ncrit=9 |  |  |  | L/D Max: | 144.401 | at alpha= | 1.5 | deg
Re: | 4000000 |  |  | Cd Min: | 0.19588 | at alpha= | -19.5 | deg
Mach: | 0.5 |  |  | Cl=0 at alpha= | -18.1288 | deg
|  |  |  | @ Cl=0.1, Cd= | 0.13463
|  |  |  | @ Cl=0.4, Cd= | 0.011045
|  |  |  | @ Cl=0.6, Cd= | 0.0091606
alpha (deg) | Cl | Cd | Cm | Cl/Cd
-19.5 | -0.056 | 0.19588 | -0.1027 | -0.28589
-19 | -0.0331 | 0.18898 | -0.1068 | -0.17515
-18.5 | -0.0147 | 0.18065 | -0.111 | -0.081373
-18 | 0.0051 | 0.17304 | -0.1152 | 0.029473
-17.5 | 0.0275 | 0.16636 | -0.1191 | 0.1653
-17 | 0.0456 | 0.15879 | -0.1231 | 0.28717
-16.5 | 0.0624 | 0.15111 | -0.1272 | 0.41294
-16 | 0.084 | 0.14478 | -0.1308 | 0.58019
-15.5 | 0.0939 | 0.13622 | -0.1351 | 0.68933
-15 | 0.1163 | 0.13038 | -0.1385 | 0.89201
-14.5 | 0.1248 | 0.12221 | -0.1428 | 1.0212
-14 | 0.1479 | 0.11679 | -0.146 | 1.2664
-13.5 | 0.1626 | 0.11016 | -0.1497 | 1.476
-13 | 0.187 | 0.10524 | -0.1526 | 1.7769
-12.5 | 0.2028 | 0.09924 | -0.1559 | 2.0435
-12 | 0.2304 | 0.09519 | -0.1581 | 2.4204
-11.5 | 0.2452 | 0.08958 | -0.1609 | 2.7372
-11 | 0.2719 | 0.08586 | -0.1626 | 3.1668
-9.5 | 0.3316 | 0.07264 | -0.1682 | 4.565
-9 | 0.3369 | 0.06671 | -0.1707 | 5.0502
-8.5 | 0.3625 | 0.06342 | -0.1717 | 5.7159
-8 | 0.3807 | 0.05952 | -0.1728 | 6.3962
-7.5 | 0.3535 | 0.05137 | -0.1759 | 6.8814
-7 | 0.352 | 0.0473 | -0.175 | 7.4419
-6.5 | 0.2579 | 0.02059 | -0.2163 | 12.5255
-6 | 0.3315 | 0.01228 | -0.232 | 26.9951
-5.5 | 0.4086 | 0.01089 | -0.2328 | 37.5207
-5 | 0.484 | 0.01006 | -0.2327 | 48.1113
-4.5 | 0.5603 | 0.00938 | -0.2327 | 59.7335
-4 | 0.6345 | 0.00897 | -0.2323 | 70.7358
-3.5 | 0.708 | 0.00872 | -0.232 | 81.1927
-3 | 0.7812 | 0.00856 | -0.2316 | 91.2617
-2.5 | 0.8522 | 0.00836 | -0.2312 | 101.9378
-2 | 0.9239 | 0.00831 | -0.2309 | 111.1793
-1.5 | 0.993 | 0.00836 | -0.2303 | 118.7799
-1 | 1.0617 | 0.00842 | -0.2296 | 126.0926
-0.5 | 1.1275 | 0.00857 | -0.2285 | 131.5636
0 | 1.1935 | 0.00866 | -0.2276 | 137.8176
0.5 | 1.2545 | 0.00891 | -0.2257 | 140.7969
1 | 1.3111 | 0.0091 | -0.223 | 144.0769
1.5 | 1.3617 | 0.00943 | -0.2193 | 144.4008
2 | 1.4135 | 0.00985 | -0.2159 | 143.5025
2.5 | 1.4653 | 0.01031 | -0.2126 | 142.1242
3 | 1.5142 | 0.01082 | -0.2092 | 139.9445
3.5 | 1.5645 | 0.0114 | -0.2059 | 137.2368
4 | 1.6115 | 0.01209 | -0.2025 | 133.292
4.5 | 1.657 | 0.01306 | -0.1988 | 126.876
5 | 1.7029 | 0.01415 | -0.1954 | 120.3463
5.5 | 1.7421 | 0.01566 | -0.1914 | 111.2452
6 | 1.7867 | 0.01709 | -0.1883 | 104.5465
7 | 1.8627 | 0.02085 | -0.1811 | 89.3381
7.5 | 1.9019 | 0.02273 | -0.1779 | 83.6736
8 | 1.9386 | 0.02458 | -0.1747 | 78.869
8.5 | 1.9622 | 0.02772 | -0.1705 | 70.7864
9 | 1.9963 | 0.03042 | -0.1674 | 65.6246
9.5 | 2.0147 | 0.03426 | -0.1635 | 58.8062
10 | 2.0377 | 0.03802 | -0.1602 | 53.5955
10.5 | 2.0421 | 0.04333 | -0.1565 | 47.129
11 | 2.0282 | 0.05034 | -0.1528 | 40.29
11.5 | 1.9711 | 0.06152 | -0.1494 | 32.04
12 | 1.9004 | 0.07499 | -0.1476 | 25.342
12.5 | 1.8497 | 0.08753 | -0.1475 | 21.1322
13 | 1.8101 | 0.09965 | -0.1484 | 18.1646
13.5 | 1.7587 | 0.11383 | -0.1508 | 15.4502
14 | 1.6847 | 0.1316 | -0.1558 | 12.8017
14.5 | 1.6192 | 0.14926 | -0.1622 | 10.8482
15 | 1.606 | 0.16014 | -0.1662 | 10.0287
15.5 | 1.616 | 0.16768 | -0.1689 | 9.6374

## 73. Re 5M Mach 0.00 (1)
BIGFOIL.COM POLAR EXPORT
goe482
GOE 482 |  |  |  | Cl Max: | 2.518 | at alpha= | 15 | deg
JavaFoil+Calcfoil stall+Eppler ext transition |  |  |  | L/D Max: | 207.404 | at alpha= | 7.5 | deg
Re: | 5000000 |  |  | Cd Min: | 0.00564 | at alpha= | -4 | deg
Mach: | 0 |  |  | Cl=0 at alpha= | -9.5 | deg
|  |  |  | @ Cl=0.1, Cd= | 0.0092352
|  |  |  | @ Cl=0.4, Cd= | 0.0061419
|  |  |  | @ Cl=0.6, Cd= | 0.0058219
alpha (deg) | Cl | Cd | Cm | Cl/Cd
-20 | -0.637 | 0.1434 | -0.099 | -4.443
-19.5 | -0.63 | 0.13717 | -0.1 | -4.592
-19 | -0.62 | 0.13212 | -0.1 | -4.694
-18.5 | -0.609 | 0.12525 | -0.102 | -4.86
-18 | -0.594 | 0.12032 | -0.102 | -4.938
-17.5 | -0.577 | 0.11457 | -0.103 | -5.04
-17 | -0.56 | 0.10626 | -0.107 | -5.267
-16.5 | -0.536 | 0.10315 | -0.105 | -5.2
-16 | -0.511 | 0.09533 | -0.11 | -5.357
-15.5 | -0.483 | 0.08715 | -0.115 | -5.547
-15 | -0.452 | 0.08198 | -0.117 | -5.514
-14.5 | -0.419 | 0.0763 | -0.12 | -5.493
-14 | -0.384 | 0.07128 | -0.122 | -5.393
-13.5 | -0.348 | 0.06645 | -0.124 | -5.235
-13 | -0.31 | 0.06157 | -0.127 | -5.036
-12.5 | -0.278 | 0.04391 | -0.144 | -6.338
-12 | -0.237 | 0.03797 | -0.149 | -6.247
-11.5 | -0.19 | 0.03998 | -0.146 | -4.764
-11 | -0.146 | 0.03411 | -0.151 | -4.281
-10.5 | -0.1 | 0.02612 | -0.159 | -3.842
-10 | -0.052 | 0.0189 | -0.167 | -2.748
-9.5 | 0 | 0.01237 | -0.176 | -0.003
-9 | 0.055 | 0.01133 | -0.178 | 4.836
-8.5 | 0.113 | 0.00863 | -0.184 | 13.086
-8 | 0.172 | 0.00717 | -0.187 | 24.026
-7.5 | 0.233 | 0.00661 | -0.189 | 35.172
-7 | 0.293 | 0.00648 | -0.191 | 45.151
-6.5 | 0.354 | 0.00632 | -0.192 | 55.997
-6 | 0.416 | 0.00608 | -0.194 | 68.403
-5.5 | 0.478 | 0.00593 | -0.195 | 80.521
-5 | 0.539 | 0.00594 | -0.196 | 90.89
-4.5 | 0.601 | 0.00582 | -0.197 | 103.291
-4 | 0.664 | 0.00564 | -0.198 | 117.624
-3.5 | 0.726 | 0.00579 | -0.199 | 125.488
-3 | 0.789 | 0.00594 | -0.2 | 132.851
-2.5 | 0.85 | 0.00599 | -0.201 | 141.98
-2 | 0.911 | 0.00731 | -0.202 | 124.629
-1.5 | 0.971 | 0.00607 | -0.203 | 159.962
-1 | 1.032 | 0.00762 | -0.204 | 135.448
-0.5 | 1.093 | 0.0079 | -0.204 | 138.276
0 | 1.162 | 0.00828 | -0.205 | 140.367
0.5 | 1.222 | 0.00845 | -0.206 | 144.731
1 | 1.283 | 0.00831 | -0.207 | 154.381
1.5 | 1.343 | 0.00837 | -0.208 | 160.575
2 | 1.403 | 0.00863 | -0.209 | 162.644
2.5 | 1.463 | 0.0089 | -0.21 | 164.508
3 | 1.523 | 0.00957 | -0.211 | 159.179
3.5 | 1.583 | 0.00787 | -0.212 | 201.029
4 | 1.642 | 0.0105 | -0.212 | 156.453
4.5 | 1.702 | 0.011 | -0.213 | 154.694
5 | 1.761 | 0.0114 | -0.214 | 154.371
5.5 | 1.819 | 0.01174 | -0.215 | 154.919
6 | 1.878 | 0.01213 | -0.216 | 154.751
6.5 | 1.936 | 0.01264 | -0.217 | 153.189
7 | 1.994 | 0.01307 | -0.217 | 152.504
7.5 | 2.052 | 0.00989 | -0.218 | 207.404
8 | 2.109 | 0.01337 | -0.218 | 157.769
8.5 | 2.165 | 0.01384 | -0.219 | 156.389
9 | 2.22 | 0.01424 | -0.22 | 155.861
9.5 | 2.275 | 0.01478 | -0.221 | 153.923
10 | 2.329 | 0.01528 | -0.222 | 152.351
10.5 | 2.382 | 0.01567 | -0.222 | 151.981
11 | 2.435 | 0.01902 | -0.223 | 127.982
11.5 | 2.434 | 0.0205 | -0.219 | 118.739
12 | 2.429 | 0.02996 | -0.214 | 81.087
12.5 | 2.456 | 0.03131 | -0.214 | 78.449
13 | 2.479 | 0.03309 | -0.215 | 74.914
13.5 | 2.496 | 0.03495 | -0.215 | 71.412
14 | 2.508 | 0.03734 | -0.215 | 67.174
14.5 | 2.517 | 0.03944 | -0.215 | 63.822
15 | 2.518 | 0.04202 | -0.215 | 59.908
15.5 | 2.516 | 0.04458 | -0.215 | 56.432
16 | 2.511 | 0.04643 | -0.215 | 54.073
16.5 | 2.497 | 0.04879 | -0.215 | 51.179
17 | 2.479 | 0.05206 | -0.215 | 47.613
17.5 | 2.456 | 0.05467 | -0.215 | 44.921
18 | 2.429 | 0.05804 | -0.215 | 41.856
18.5 | 2.397 | 0.06151 | -0.215 | 38.97
19 | 2.361 | 0.06483 | -0.215 | 36.416
19.5 | 2.321 | 0.0682 | -0.214 | 34.031
20 | 2.279 | 0.07233 | -0.214 | 31.506

## 74. Re 5M Mach 0.00 (2)
BIGFOIL.COM POLAR EXPORT
goe482
GOE 482 |  |  |  | Cl Max: | 1.921 | at alpha= | 10 | deg
XFOIL ncrit=9 |  |  |  | L/D Max: | 187.272 | at alpha= | 5.5 | deg
Re: | 5000000 |  |  | Cd Min: | 0.15532 | at alpha= | -20 | deg
Mach: | 0 |  |  | Cl=0 at alpha= | -8.7534 | deg
|  |  |  | @ Cl=0.1, Cd= | 0.0079034
|  |  |  | @ Cl=0.4, Cd= | 0.0073154
|  |  |  | @ Cl=0.6, Cd= | 0.0070786
alpha (deg) | Cl | Cd | Cm | Cl/Cd
-20 | -0.2081 | 0.15532 | -0.0958 | -1.3398
-19.5 | -0.1907 | 0.1502 | -0.0992 | -1.2696
-19 | -0.1882 | 0.14205 | -0.1038 | -1.3249
-17.5 | -0.8282 | 0.03462 | -0.1771 | -23.9226
-17 | -0.912 | 0.01881 | -0.1933 | -48.4848
-16.5 | -0.8763 | 0.01584 | -0.1957 | -55.322
-16 | -0.8305 | 0.01398 | -0.1966 | -59.4063
-15.5 | -0.7786 | 0.01284 | -0.1971 | -60.6386
-15 | -0.7231 | 0.01215 | -0.1974 | -59.5144
-14.5 | -0.6674 | 0.01152 | -0.1976 | -57.934
-14 | -0.6106 | 0.01098 | -0.1978 | -55.6102
-13.5 | -0.553 | 0.01057 | -0.1979 | -52.3179
-13 | -0.4953 | 0.01023 | -0.198 | -48.4164
-12.5 | -0.4369 | 0.00991 | -0.1982 | -44.0868
-12 | -0.3789 | 0.00952 | -0.1984 | -39.8004
-11.5 | -0.3208 | 0.00908 | -0.1987 | -35.3304
-11 | -0.2622 | 0.00882 | -0.1989 | -29.7279
-10.5 | -0.2036 | 0.00862 | -0.199 | -23.6195
-10 | -0.1451 | 0.00848 | -0.1991 | -17.1108
-9.5 | -0.0868 | 0.00842 | -0.1992 | -10.3088
-9 | -0.0287 | 0.00839 | -0.1992 | -3.4207
-8.5 | 0.0295 | 0.00835 | -0.1992 | 3.5329
-8 | 0.0876 | 0.00795 | -0.1996 | 11.0189
-7.5 | 0.1462 | 0.00773 | -0.1998 | 18.9133
-7 | 0.2049 | 0.00761 | -0.2001 | 26.9251
-6.5 | 0.2637 | 0.00752 | -0.2003 | 35.0665
-6 | 0.3229 | 0.00741 | -0.2006 | 43.5762
-5.5 | 0.3818 | 0.00734 | -0.2009 | 52.0163
-5 | 0.441 | 0.00726 | -0.2013 | 60.7438
-4.5 | 0.5001 | 0.0072 | -0.2016 | 69.4583
-4 | 0.5587 | 0.00719 | -0.2019 | 77.7051
-3.5 | 0.618 | 0.00703 | -0.2024 | 87.909
-3 | 0.6767 | 0.00699 | -0.2027 | 96.8097
-2.5 | 0.7351 | 0.00699 | -0.203 | 105.1645
-2 | 0.7938 | 0.00698 | -0.2034 | 113.7249
-1.5 | 0.8515 | 0.00703 | -0.2037 | 121.1238
-1 | 0.9097 | 0.00703 | -0.204 | 129.4026
-0.5 | 0.9677 | 0.00704 | -0.2044 | 137.4574
0 | 1.0244 | 0.00714 | -0.2045 | 143.4734
0.5 | 1.0818 | 0.00719 | -0.2048 | 150.459
1 | 1.1378 | 0.0073 | -0.2049 | 155.863
1.5 | 1.1946 | 0.00736 | -0.2052 | 162.3098
2 | 1.2499 | 0.00741 | -0.2053 | 168.6775
2.5 | 1.3057 | 0.00747 | -0.2055 | 174.7925
3 | 1.3595 | 0.00756 | -0.2054 | 179.828
3.5 | 1.4142 | 0.00766 | -0.2055 | 184.6214
4 | 1.4663 | 0.00792 | -0.205 | 185.1389
4.5 | 1.5186 | 0.00814 | -0.2047 | 186.5602
5 | 1.5694 | 0.00841 | -0.2041 | 186.6112
5.5 | 1.6199 | 0.00865 | -0.2034 | 187.2717
6 | 1.6678 | 0.00895 | -0.2024 | 186.3464
6.5 | 1.7122 | 0.00926 | -0.2008 | 184.9028
7 | 1.756 | 0.00943 | -0.199 | 186.2142
8 | 1.8238 | 0.01004 | -0.1918 | 181.6534
8.5 | 1.8584 | 0.0106 | -0.1885 | 175.3208
9 | 1.8878 | 0.01137 | -0.1846 | 166.0334
9.5 | 1.9134 | 0.01236 | -0.1803 | 154.8058
10 | 1.921 | 0.01419 | -0.1736 | 135.377
10.5 | 1.9055 | 0.01749 | -0.1646 | 108.948
11 | 1.8988 | 0.02096 | -0.158 | 90.5916
11.5 | 1.8801 | 0.02572 | -0.1512 | 73.0988
12 | 1.8208 | 0.03448 | -0.1424 | 52.8074
12.5 | 1.7772 | 0.04346 | -0.1371 | 40.8928
13 | 1.7848 | 0.04809 | -0.1355 | 37.1137
13.5 | 1.7915 | 0.05306 | -0.1343 | 33.7637
14 | 1.7974 | 0.05834 | -0.1334 | 30.8091
14.5 | 1.8012 | 0.06407 | -0.1328 | 28.113
15 | 1.8045 | 0.07004 | -0.1325 | 25.7638

## 75. Re 5M Mach 0.10 (1)
BIGFOIL.COM POLAR EXPORT
goe482
GOE 482 |  |  |  | Cl Max: | 2.516 | at alpha= | 15 | deg
JavaFoil+Calcfoil stall+Eppler ext transition |  |  |  | L/D Max: | 206.839 | at alpha= | 7.5 | deg
Re: | 5000000 |  |  | Cd Min: | 0.00568 | at alpha= | -4 | deg
Mach: | 0.1 |  |  | Cl=0 at alpha= | -9.5 | deg
|  |  |  | @ Cl=0.1, Cd= | 0.009671
|  |  |  | @ Cl=0.4, Cd= | 0.0061676
|  |  |  | @ Cl=0.6, Cd= | 0.0058587
alpha (deg) | Cl | Cd | Cm | Cl/Cd
-20 | -0.618 | 0.14616 | -0.099 | -4.231
-19.5 | -0.614 | 0.13871 | -0.1 | -4.425
-19 | -0.606 | 0.13347 | -0.1 | -4.544
-18.5 | -0.597 | 0.12718 | -0.101 | -4.692
-18 | -0.585 | 0.12107 | -0.102 | -4.829
-17.5 | -0.57 | 0.11511 | -0.103 | -4.949
-17 | -0.552 | 0.108 | -0.105 | -5.114
-16.5 | -0.531 | 0.10437 | -0.105 | -5.092
-16 | -0.506 | 0.09745 | -0.107 | -5.19
-15.5 | -0.48 | 0.08901 | -0.114 | -5.388
-15 | -0.449 | 0.08367 | -0.115 | -5.366
-14.5 | -0.417 | 0.0778 | -0.12 | -5.361
-14 | -0.383 | 0.07256 | -0.121 | -5.273
-13.5 | -0.347 | 0.06752 | -0.124 | -5.137
-13 | -0.309 | 0.06297 | -0.126 | -4.907
-12.5 | -0.277 | 0.04665 | -0.143 | -5.931
-12 | -0.236 | 0.0396 | -0.148 | -5.97
-11.5 | -0.189 | 0.04249 | -0.144 | -4.459
-11 | -0.146 | 0.03555 | -0.15 | -4.1
-10.5 | -0.1 | 0.02646 | -0.159 | -3.797
-10 | -0.052 | 0.02036 | -0.166 | -2.547
-9.5 | 0 | 0.01306 | -0.175 | -0.003
-9 | 0.055 | 0.01234 | -0.178 | 4.428
-8.5 | 0.113 | 0.0089 | -0.184 | 12.705
-8 | 0.173 | 0.00733 | -0.188 | 23.571
-7.5 | 0.233 | 0.00664 | -0.19 | 35.139
-7 | 0.294 | 0.00642 | -0.192 | 45.775
-6.5 | 0.355 | 0.00632 | -0.193 | 56.171
-6 | 0.417 | 0.00611 | -0.195 | 68.319
-5.5 | 0.48 | 0.00595 | -0.196 | 80.698
-5 | 0.542 | 0.00584 | -0.197 | 92.732
-4.5 | 0.604 | 0.00586 | -0.198 | 103.079
-4 | 0.667 | 0.00568 | -0.199 | 117.412
-3.5 | 0.73 | 0.00582 | -0.2 | 125.381
-3 | 0.792 | 0.00583 | -0.201 | 135.952
-2.5 | 0.854 | 0.00594 | -0.202 | 143.643
-2 | 0.915 | 0.00732 | -0.203 | 124.939
-1.5 | 0.976 | 0.0061 | -0.204 | 160.153
-1 | 1.037 | 0.00767 | -0.205 | 135.249
-0.5 | 1.098 | 0.00789 | -0.205 | 139.176
0 | 1.167 | 0.00827 | -0.206 | 141.231
0.5 | 1.228 | 0.0085 | -0.207 | 144.511
1 | 1.289 | 0.00835 | -0.208 | 154.422
1.5 | 1.35 | 0.00842 | -0.209 | 160.298
2 | 1.41 | 0.00869 | -0.21 | 162.31
2.5 | 1.47 | 0.00896 | -0.211 | 164.148
3 | 1.53 | 0.00964 | -0.212 | 158.775
3.5 | 1.59 | 0.00791 | -0.213 | 201.144
4 | 1.65 | 0.01061 | -0.213 | 155.531
4.5 | 1.709 | 0.01109 | -0.214 | 154.147
5 | 1.769 | 0.0115 | -0.215 | 153.777
5.5 | 1.828 | 0.01189 | -0.216 | 153.67
6 | 1.886 | 0.01238 | -0.217 | 152.358
6.5 | 1.945 | 0.01276 | -0.218 | 152.45
7 | 2.003 | 0.01323 | -0.218 | 151.385
7.5 | 2.061 | 0.00996 | -0.219 | 206.839
8 | 2.118 | 0.01348 | -0.22 | 157.091
8.5 | 2.174 | 0.01397 | -0.22 | 155.6
9 | 2.23 | 0.01453 | -0.221 | 153.476
9.5 | 2.284 | 0.01509 | -0.222 | 151.386
10 | 2.338 | 0.01544 | -0.223 | 151.413
10.5 | 2.391 | 0.01584 | -0.223 | 150.98
11 | 2.444 | 0.01926 | -0.224 | 126.882
11.5 | 2.439 | 0.02092 | -0.22 | 116.582
12 | 2.435 | 0.03043 | -0.215 | 80.033
12.5 | 2.461 | 0.03221 | -0.215 | 76.425
13 | 2.483 | 0.03367 | -0.215 | 73.739
13.5 | 2.5 | 0.03597 | -0.216 | 69.504
14 | 2.509 | 0.03814 | -0.216 | 65.776
14.5 | 2.515 | 0.04034 | -0.216 | 62.349
15 | 2.516 | 0.04287 | -0.216 | 58.697
15.5 | 2.509 | 0.04579 | -0.216 | 54.789
16 | 2.5 | 0.04774 | -0.216 | 52.376
16.5 | 2.482 | 0.05048 | -0.216 | 49.168
17 | 2.461 | 0.05378 | -0.216 | 45.759
17.5 | 2.433 | 0.05655 | -0.216 | 43.023
18 | 2.4 | 0.06006 | -0.215 | 39.964
18.5 | 2.363 | 0.06322 | -0.215 | 37.377
19 | 2.321 | 0.06678 | -0.215 | 34.758
19.5 | 2.277 | 0.07119 | -0.215 | 31.983
20 | 2.228 | 0.07485 | -0.215 | 29.762

## 76. Re 5M Mach 0.10 (2)
BIGFOIL.COM POLAR EXPORT
goe482
GOE 482 |  |  |  | Cl Max: | 1.7611 | at alpha= | 7 | deg
XFOIL ncrit=9 |  |  |  | L/D Max: | 186.132 | at alpha= | 5 | deg
Re: | 5000000 |  |  | Cd Min: | 0.15615 | at alpha= | -20 | deg
Mach: | 0.1 |  |  | Cl=0 at alpha= | -8.7334 | deg
|  |  |  | @ Cl=0.1, Cd= | 0.008017
|  |  |  | @ Cl=0.4, Cd= | 0.0073547
|  |  |  | @ Cl=0.6, Cd= | 0.0071137
alpha (deg) | Cl | Cd | Cm | Cl/Cd
-20 | -0.2065 | 0.15615 | -0.096 | -1.3224
-19.5 | -0.1873 | 0.15132 | -0.0994 | -1.2378
-19 | -0.1817 | 0.14375 | -0.1037 | -1.264
-18.5 | -0.1697 | 0.1375 | -0.1075 | -1.2342
-18 | -0.1537 | 0.13211 | -0.1109 | -1.1634
-17 | -0.7864 | 0.0353 | -0.1784 | -22.2776
-16.5 | -0.8733 | 0.01877 | -0.1961 | -46.5264
-16 | -0.8373 | 0.01561 | -0.1986 | -53.6387
-15.5 | -0.7892 | 0.01374 | -0.1996 | -57.4381
-15 | -0.7352 | 0.01262 | -0.2 | -58.2567
-14.5 | -0.6784 | 0.01202 | -0.2 | -56.4393
-14 | -0.6212 | 0.01131 | -0.2001 | -54.9248
-13.5 | -0.5628 | 0.01084 | -0.2002 | -51.9188
-13 | -0.5041 | 0.01046 | -0.2002 | -48.1931
-12.5 | -0.4449 | 0.01011 | -0.2002 | -44.0059
-12 | -0.3857 | 0.00983 | -0.2002 | -39.237
-11.5 | -0.3271 | 0.00927 | -0.2005 | -35.2859
-11 | -0.2678 | 0.00897 | -0.2006 | -29.8551
-10.5 | -0.2084 | 0.00875 | -0.2006 | -23.8171
-10 | -0.1491 | 0.0086 | -0.2007 | -17.3372
-9.5 | -0.0902 | 0.00853 | -0.2006 | -10.5744
-9 | -0.0314 | 0.00848 | -0.2006 | -3.7028
-8.5 | 0.0275 | 0.00844 | -0.2006 | 3.2583
-8 | 0.0862 | 0.00808 | -0.2008 | 10.6683
-7.5 | 0.1453 | 0.00781 | -0.2011 | 18.6044
-7 | 0.2047 | 0.00766 | -0.2013 | 26.7232
-6.5 | 0.2639 | 0.00757 | -0.2015 | 34.8613
-6 | 0.3238 | 0.00745 | -0.2018 | 43.4631
-5.5 | 0.3832 | 0.00738 | -0.202 | 51.9241
-5 | 0.443 | 0.00729 | -0.2024 | 60.7682
-4.5 | 0.5025 | 0.00723 | -0.2027 | 69.5021
-4 | 0.5616 | 0.00721 | -0.2029 | 77.8918
-3.5 | 0.6214 | 0.00706 | -0.2034 | 88.017
-3 | 0.6804 | 0.00702 | -0.2037 | 96.9231
-2.5 | 0.7394 | 0.00701 | -0.204 | 105.4779
-2 | 0.7984 | 0.007 | -0.2044 | 114.0571
-1.5 | 0.8565 | 0.00706 | -0.2046 | 121.3173
-1 | 0.9152 | 0.00706 | -0.205 | 129.6317
-0.5 | 0.9734 | 0.00708 | -0.2053 | 137.4859
0 | 1.0307 | 0.00716 | -0.2055 | 143.9525
0.5 | 1.0883 | 0.00723 | -0.2057 | 150.5256
1 | 1.1447 | 0.00734 | -0.2058 | 155.9537
1.5 | 1.2018 | 0.00741 | -0.206 | 162.1862
2 | 1.2573 | 0.00746 | -0.2061 | 168.5389
2.5 | 1.3135 | 0.00753 | -0.2062 | 174.4356
3 | 1.3677 | 0.00762 | -0.2062 | 179.4882
3.5 | 1.4224 | 0.00773 | -0.2061 | 184.0103
4 | 1.4751 | 0.00797 | -0.2057 | 185.0816
4.5 | 1.527 | 0.00823 | -0.2052 | 185.5407
5 | 1.5784 | 0.00848 | -0.2046 | 186.1321
5.5 | 1.6284 | 0.00875 | -0.2037 | 186.1029
6 | 1.6767 | 0.00904 | -0.2027 | 185.4757
6.5 | 1.7204 | 0.00935 | -0.2008 | 184
7 | 1.7611 | 0.00956 | -0.1983 | 184.2155

## 77. Re 5M Mach 0.25 (1)
BIGFOIL.COM POLAR EXPORT
goe482
GOE 482 |  |  |  | Cl Max: | 2.504 | at alpha= | 13.5 | deg
JavaFoil+Calcfoil stall+Eppler ext transition |  |  |  | L/D Max: | 193.719 | at alpha= | 7 | deg
Re: | 5000000 |  |  | Cd Min: | 0.00565 | at alpha= | -4 | deg
Mach: | 0.25 |  |  | Cl=0 at alpha= | -9.5 | deg
|  |  |  | @ Cl=0.1, Cd= | 0.012285
|  |  |  | @ Cl=0.4, Cd= | 0.0063778
|  |  |  | @ Cl=0.6, Cd= | 0.0059463
alpha (deg) | Cl | Cd | Cm | Cl/Cd
-20 | -0.456 | 0.16366 | -0.096 | -2.784
-19.5 | -0.473 | 0.15365 | -0.097 | -3.076
-19 | -0.486 | 0.14574 | -0.098 | -3.334
-18.5 | -0.495 | 0.13849 | -0.099 | -3.574
-18 | -0.5 | 0.13142 | -0.1 | -3.804
-17.5 | -0.5 | 0.12367 | -0.101 | -4.046
-17 | -0.496 | 0.11751 | -0.102 | -4.225
-16.5 | -0.488 | 0.11055 | -0.104 | -4.416
-16 | -0.471 | 0.10474 | -0.106 | -4.494
-15.5 | -0.449 | 0.09897 | -0.107 | -4.538
-15 | -0.425 | 0.09277 | -0.108 | -4.578
-14.5 | -0.398 | 0.08693 | -0.11 | -4.574
-14 | -0.369 | 0.0806 | -0.115 | -4.573
-13.5 | -0.337 | 0.07314 | -0.121 | -4.614
-13 | -0.302 | 0.06912 | -0.122 | -4.372
-12.5 | -0.267 | 0.06065 | -0.13 | -4.402
-12 | -0.228 | 0.05472 | -0.135 | -4.171
-11.5 | -0.185 | 0.0551 | -0.131 | -3.351
-11 | -0.144 | 0.04193 | -0.147 | -3.442
-10.5 | -0.098 | 0.04042 | -0.148 | -2.415
-10 | -0.05 | 0.03305 | -0.156 | -1.522
-9.5 | 0 | 0.02533 | -0.164 | -0.002
-9 | 0.054 | 0.0157 | -0.177 | 3.467
-8.5 | 0.113 | 0.01132 | -0.185 | 9.978
-8 | 0.172 | 0.00948 | -0.188 | 18.17
-7.5 | 0.237 | 0.00751 | -0.194 | 31.488
-7 | 0.3 | 0.00657 | -0.196 | 45.681
-6.5 | 0.363 | 0.00646 | -0.198 | 56.165
-6 | 0.426 | 0.00632 | -0.199 | 67.447
-5.5 | 0.491 | 0.00597 | -0.201 | 82.306
-5 | 0.556 | 0.00596 | -0.202 | 93.338
-4.5 | 0.62 | 0.00594 | -0.203 | 104.438
-4 | 0.685 | 0.00565 | -0.204 | 121.237
-3.5 | 0.749 | 0.00578 | -0.205 | 129.485
-3 | 0.814 | 0.00588 | -0.206 | 138.348
-2.5 | 0.877 | 0.00602 | -0.207 | 145.581
-2 | 0.939 | 0.00748 | -0.208 | 125.519
-1.5 | 1.002 | 0.00612 | -0.209 | 163.696
-1 | 1.065 | 0.00793 | -0.21 | 134.32
-0.5 | 1.127 | 0.0081 | -0.211 | 139.13
0 | 1.199 | 0.00853 | -0.212 | 140.428
0.5 | 1.261 | 0.00848 | -0.213 | 148.777
1 | 1.323 | 0.00872 | -0.214 | 151.762
1.5 | 1.385 | 0.00872 | -0.215 | 158.891
2 | 1.447 | 0.00901 | -0.216 | 160.635
2.5 | 1.509 | 0.00943 | -0.217 | 160.019
3 | 1.57 | 0.01017 | -0.217 | 154.319
3.5 | 1.631 | 0.01062 | -0.218 | 153.538
4 | 1.692 | 0.01123 | -0.219 | 150.672
4.5 | 1.753 | 0.01181 | -0.22 | 148.428
5 | 1.813 | 0.0122 | -0.221 | 148.657
5.5 | 1.873 | 0.01265 | -0.222 | 148.037
6 | 1.933 | 0.01313 | -0.223 | 147.206
6.5 | 1.992 | 0.01376 | -0.224 | 144.816
7 | 2.051 | 0.01059 | -0.224 | 193.719
7.5 | 2.11 | 0.01438 | -0.225 | 146.766
8 | 2.168 | 0.01467 | -0.226 | 147.816
8.5 | 2.225 | 0.01507 | -0.226 | 147.684
9 | 2.28 | 0.01577 | -0.227 | 144.623
9.5 | 2.335 | 0.01621 | -0.228 | 144.033
10 | 2.389 | 0.01695 | -0.229 | 140.927
10.5 | 2.442 | 0.01734 | -0.23 | 140.844
11 | 2.424 | 0.0224 | -0.223 | 108.184
11.5 | 2.464 | 0.0238 | -0.223 | 103.537
12 | 2.47 | 0.0344 | -0.22 | 71.785
12.5 | 2.488 | 0.03622 | -0.22 | 68.684
13 | 2.5 | 0.03856 | -0.22 | 64.817
13.5 | 2.504 | 0.04138 | -0.22 | 60.51
14 | 2.501 | 0.04398 | -0.22 | 56.872
14.5 | 2.49 | 0.04704 | -0.22 | 52.932
15 | 2.471 | 0.05008 | -0.22 | 49.33
15.5 | 2.441 | 0.05361 | -0.22 | 45.525
16 | 2.403 | 0.05626 | -0.219 | 42.718
16.5 | 2.356 | 0.06012 | -0.219 | 39.194
17 | 2.301 | 0.06372 | -0.219 | 36.105
17.5 | 2.237 | 0.06748 | -0.219 | 33.154
18 | 2.16 | 0.07303 | -0.218 | 29.573
18.5 | 2.078 | 0.07745 | -0.218 | 26.833

## 78. Re 5M Mach 0.25 (2)
BIGFOIL.COM POLAR EXPORT
goe482
GOE 482 |  |  |  | Cl Max: | 1.9588 | at alpha= | 10 | deg
XFOIL ncrit=9 |  |  |  | L/D Max: | 182.108 | at alpha= | 4 | deg
Re: | 5000000 |  |  | Cd Min: | 0.159 | at alpha= | -19.5 | deg
Mach: | 0.25 |  |  | Cl=0 at alpha= | -8.619 | deg
|  |  |  | @ Cl=0.1, Cd= | 0.0086617
|  |  |  | @ Cl=0.4, Cd= | 0.007562
|  |  |  | @ Cl=0.6, Cd= | 0.0073119
alpha (deg) | Cl | Cd | Cm | Cl/Cd
-19.5 | -0.1618 | 0.159 | -0.0997 | -1.0176
-19 | -0.1547 | 0.15122 | -0.1041 | -1.023
-18.5 | -0.1368 | 0.14574 | -0.1077 | -0.93866
-18 | -0.1195 | 0.14026 | -0.1112 | -0.85199
-17.5 | -0.1154 | 0.13223 | -0.1157 | -0.87272
-17 | -0.1 | 0.12653 | -0.1192 | -0.79033
-16.5 | -0.086 | 0.12058 | -0.1228 | -0.71322
-16 | -0.0828 | 0.1129 | -0.1273 | -0.73339
-15.5 | -0.0752 | 0.10612 | -0.1315 | -0.70863
-15 | -0.6194 | 0.03757 | -0.1857 | -16.4866
-14.5 | -0.7198 | 0.0185 | -0.2092 | -38.9081
-14 | -0.678 | 0.01448 | -0.2128 | -46.8232
-13.5 | -0.6181 | 0.01321 | -0.2127 | -46.7903
-13 | -0.5555 | 0.01229 | -0.2123 | -45.1993
-12.5 | -0.4916 | 0.01174 | -0.2116 | -41.8739
-12 | -0.4272 | 0.01124 | -0.211 | -38.0071
-11.5 | -0.3632 | 0.01085 | -0.2104 | -33.4747
-11 | -0.3001 | 0.01019 | -0.2101 | -29.4504
-10.5 | -0.2367 | 0.00972 | -0.2098 | -24.3519
-10 | -0.1732 | 0.00949 | -0.2093 | -18.2508
-9.5 | -0.1101 | 0.00933 | -0.2088 | -11.8006
-9 | -0.0477 | 0.00919 | -0.2083 | -5.1904
-8.5 | 0.0149 | 0.00903 | -0.208 | 1.6501
-8 | 0.0775 | 0.0088 | -0.2078 | 8.8068
-7 | 0.2028 | 0.00803 | -0.208 | 25.2553
-6.5 | 0.2654 | 0.00785 | -0.208 | 33.8089
-6 | 0.3282 | 0.0077 | -0.2081 | 42.6234
-5.5 | 0.3906 | 0.00758 | -0.2082 | 51.5303
-5 | 0.4533 | 0.00746 | -0.2084 | 60.7641
-4.5 | 0.5152 | 0.00741 | -0.2085 | 69.5277
-4 | 0.5776 | 0.00733 | -0.2088 | 78.7995
-3.5 | 0.6394 | 0.00728 | -0.209 | 87.8297
-3 | 0.7008 | 0.00718 | -0.2093 | 97.6045
-2.5 | 0.7628 | 0.00713 | -0.2096 | 106.9846
-2 | 0.8236 | 0.00715 | -0.2098 | 115.1888
-1.5 | 0.8844 | 0.00718 | -0.21 | 123.1755
-1 | 0.9451 | 0.00722 | -0.2102 | 130.9003
-0.5 | 1.0047 | 0.00728 | -0.2103 | 138.0082
0 | 1.0651 | 0.00731 | -0.2106 | 145.7045
0.5 | 1.1234 | 0.00746 | -0.2105 | 150.5898
1 | 1.1828 | 0.00753 | -0.2106 | 157.0784
1.5 | 1.24 | 0.00771 | -0.2104 | 160.8301
2 | 1.2986 | 0.00775 | -0.2105 | 167.5613
2.5 | 1.3546 | 0.00789 | -0.2102 | 171.6857
3 | 1.4116 | 0.00796 | -0.21 | 177.3367
3.5 | 1.4661 | 0.00813 | -0.2095 | 180.3321
4 | 1.5206 | 0.00835 | -0.2088 | 182.1078
4.5 | 1.5725 | 0.00865 | -0.2077 | 181.7919
5 | 1.6227 | 0.00897 | -0.2063 | 180.903
5.5 | 1.6694 | 0.00925 | -0.2041 | 180.4757
6 | 1.7107 | 0.00958 | -0.201 | 178.5699
6.5 | 1.7513 | 0.00993 | -0.1979 | 176.3646
7 | 1.7885 | 0.01044 | -0.1943 | 171.3123
8 | 1.865 | 0.01116 | -0.1879 | 167.1147
8.5 | 1.8985 | 0.01202 | -0.1842 | 157.9451
9 | 1.9265 | 0.01317 | -0.1798 | 146.2794
9.5 | 1.9493 | 0.01468 | -0.1751 | 132.7861
10 | 1.9588 | 0.01704 | -0.1693 | 114.9531
10.5 | 1.9306 | 0.02195 | -0.1602 | 87.9544
11 | 1.9115 | 0.02702 | -0.1535 | 70.7439
11.5 | 1.8939 | 0.03261 | -0.148 | 58.0773
12 | 1.8341 | 0.04271 | -0.1414 | 42.9431
12.5 | 1.7731 | 0.05466 | -0.1374 | 32.4387
13 | 1.7421 | 0.06461 | -0.1359 | 26.9633
13.5 | 1.7433 | 0.07118 | -0.1354 | 24.4914
14 | 1.7423 | 0.0783 | -0.1354 | 22.2516
14.5 | 1.7423 | 0.08543 | -0.1356 | 20.3945
15 | 1.7405 | 0.09297 | -0.1362 | 18.7211

## 79. Re 5M Mach 0.50 (1)
BIGFOIL.COM POLAR EXPORT
goe482
GOE 482 |  |  |  | Cl Max: | 2.422 | at alpha= | 11.5 | deg
JavaFoil+Calcfoil stall+Eppler ext transition |  |  |  | L/D Max: | 142.703 | at alpha= | 1.5 | deg
Re: | 5000000 |  |  | Cd Min: | 0.00725 | at alpha= | -3.5 | deg
Mach: | 0.5 |  |  | Cl=0 at alpha= | -9.5 | deg
|  |  |  | @ Cl=0.1, Cd= | 0.048869
|  |  |  | @ Cl=0.4, Cd= | 0.012785
|  |  |  | @ Cl=0.6, Cd= | 0.0074729
alpha (deg) | Cl | Cd | Cm | Cl/Cd
-20 | -0.576 | 0.14993 | -0.114 | -3.842
-19.5 | -0.549 | 0.14656 | -0.114 | -3.749
-19 | -0.523 | 0.14065 | -0.114 | -3.715
-18.5 | -0.496 | 0.1438 | -0.114 | -3.446
-18 | -0.469 | 0.14656 | -0.116 | -3.201
-17.5 | -0.442 | 0.13484 | -0.117 | -3.28
-17 | -0.415 | 0.13083 | -0.117 | -3.171
-16.5 | -0.387 | 0.12654 | -0.116 | -3.062
-16 | -0.36 | 0.12328 | -0.115 | -2.919
-15.5 | -0.332 | 0.11968 | -0.113 | -2.775
-15 | -0.305 | 0.10924 | -0.113 | -2.789
-14.5 | -0.277 | 0.10343 | -0.112 | -2.68
-14 | -0.25 | 0.09961 | -0.112 | -2.507
-13.5 | -0.222 | 0.10224 | -0.112 | -2.173
-13 | -0.195 | 0.09889 | -0.112 | -1.968
-12.5 | -0.167 | 0.08958 | -0.112 | -1.864
-12 | -0.139 | 0.08668 | -0.112 | -1.607
-11.5 | -0.112 | 0.08549 | -0.113 | -1.305
-11 | -0.084 | 0.08281 | -0.113 | -1.012
-10.5 | -0.056 | 0.07883 | -0.114 | -0.709
-10 | -0.037 | 0.06591 | -0.117 | -0.557
-9.5 | 0 | 0.05796 | -0.119 | -0.001
-9 | 0.048 | 0.05347 | -0.124 | 0.899
-8.5 | 0.101 | 0.04878 | -0.132 | 2.072
-8 | 0.158 | 0.04219 | -0.147 | 3.74
-7.5 | 0.223 | 0.02951 | -0.173 | 7.554
-7 | 0.291 | 0.0221 | -0.186 | 13.164
-6.5 | 0.367 | 0.01466 | -0.201 | 25.038
-6 | 0.449 | 0.01 | -0.212 | 44.848
-5.5 | 0.53 | 0.00804 | -0.22 | 65.918
-5 | 0.609 | 0.0074 | -0.224 | 82.291
-4.5 | 0.684 | 0.00747 | -0.226 | 91.479
-4 | 0.758 | 0.00757 | -0.228 | 100.14
-3.5 | 0.833 | 0.00725 | -0.229 | 114.967
-3 | 0.906 | 0.00739 | -0.231 | 122.609
-2.5 | 0.976 | 0.00766 | -0.232 | 127.525
-2 | 1.046 | 0.00862 | -0.233 | 121.312
-1.5 | 1.115 | 0.00888 | -0.234 | 125.569
-1 | 1.185 | 0.00916 | -0.235 | 129.281
-0.5 | 1.253 | 0.00978 | -0.236 | 128.107
0 | 1.333 | 0.00971 | -0.237 | 137.238
0.5 | 1.401 | 0.01008 | -0.238 | 139.024
1 | 1.469 | 0.01046 | -0.239 | 140.495
1.5 | 1.537 | 0.01077 | -0.24 | 142.703
2 | 1.604 | 0.0113 | -0.241 | 141.979
2.5 | 1.67 | 0.01215 | -0.242 | 137.484
3 | 1.717 | 0.01329 | -0.24 | 129.203
3.5 | 1.779 | 0.01404 | -0.241 | 126.714
4 | 1.84 | 0.01458 | -0.242 | 126.27
4.5 | 1.901 | 0.01528 | -0.242 | 124.362
5 | 1.957 | 0.01645 | -0.242 | 118.922
5.5 | 2.011 | 0.01736 | -0.242 | 115.895
6 | 2.067 | 0.01836 | -0.243 | 112.546
6.5 | 2.119 | 0.01936 | -0.243 | 109.454
7 | 2.169 | 0.02052 | -0.243 | 105.71
7.5 | 2.222 | 0.02145 | -0.243 | 103.604
8 | 2.266 | 0.02261 | -0.242 | 100.236
8.5 | 2.312 | 0.02335 | -0.243 | 98.997
9 | 2.35 | 0.02482 | -0.243 | 94.689
9.5 | 2.37 | 0.03261 | -0.241 | 72.671
10 | 2.396 | 0.03587 | -0.24 | 66.81
10.5 | 2.421 | 0.03926 | -0.24 | 61.663
11 | 2.411 | 0.05783 | -0.236 | 41.699
11.5 | 2.422 | 0.06392 | -0.235 | 37.895
12 | 2.404 | 0.07012 | -0.234 | 34.287
12.5 | 2.217 | 0.08027 | -0.233 | 27.623
13 | 1.435 | 0.10126 | -0.229 | 14.169
13.5 | 1.458 | 0.10757 | -0.227 | 13.552
14 | 1.481 | 0.1238 | -0.226 | 11.965
14.5 | 1.504 | 0.13291 | -0.224 | 11.318
15 | 1.5 | 0.18321 | -0.214 | 8.19
15.5 | 1.511 | 0.21257 | -0.208 | 7.109
16 | 1.594 | 0.12851 | -0.226 | 12.4
16.5 | 1.617 | 0.13997 | -0.224 | 11.549

## 80. Re 5M Mach 0.50 (2)
BIGFOIL.COM POLAR EXPORT
goe482
GOE 482 |  |  |  | Cl Max: | 2.0618 | at alpha= | 10 | deg
XFOIL ncrit=9 |  |  |  | L/D Max: | 152.492 | at alpha= | 1.5 | deg
Re: | 5000000 |  |  | Cd Min: | 0.20014 | at alpha= | -20 | deg
Mach: | 0.5 |  |  | Cl=0 at alpha= | -18.0138 | deg
|  |  |  | @ Cl=0.1, Cd= | 0.12485
|  |  |  | @ Cl=0.4, Cd= | 0.0098188
|  |  |  | @ Cl=0.6, Cd= | 0.0084619
alpha (deg) | Cl | Cd | Cm | Cl/Cd
-20 | -0.0835 | 0.20014 | -0.0992 | -0.41721
-19.5 | -0.0589 | 0.19371 | -0.1036 | -0.30406
-19 | -0.035 | 0.18719 | -0.1078 | -0.18698
-18.5 | -0.0141 | 0.17978 | -0.112 | -0.078429
-18 | 0.0004 | 0.17075 | -0.1163 | 0.0023426
-17.5 | 0.0221 | 0.16395 | -0.1203 | 0.1348
-17 | 0.0359 | 0.15556 | -0.1246 | 0.23078
-16.5 | 0.0522 | 0.14798 | -0.1287 | 0.35275
-16 | 0.0659 | 0.14019 | -0.1329 | 0.47008
-15.5 | 0.0828 | 0.13328 | -0.1369 | 0.62125
-15 | 0.097 | 0.12608 | -0.1409 | 0.76935
-14.5 | 0.1132 | 0.11944 | -0.1448 | 0.94776
-14 | 0.1295 | 0.11301 | -0.1486 | 1.1459
-13.5 | 0.1522 | 0.10777 | -0.1517 | 1.4123
-13 | 0.1712 | 0.10211 | -0.155 | 1.6766
-12.5 | 0.1947 | 0.09732 | -0.1578 | 2.0006
-12 | 0.2186 | 0.09289 | -0.1601 | 2.3533
-11.5 | 0.2373 | 0.0879 | -0.1626 | 2.6997
-11 | 0.2611 | 0.08384 | -0.1645 | 3.1143
-10.5 | 0.2732 | 0.07831 | -0.1671 | 3.4887
-10 | 0.3005 | 0.07476 | -0.1686 | 4.0195
-9.5 | 0.3174 | 0.0701 | -0.1706 | 4.5278
-9 | 0.3229 | 0.06438 | -0.1731 | 5.0155
-8.5 | 0.349 | 0.06116 | -0.174 | 5.7063
-8 | 0.363 | 0.05677 | -0.1755 | 6.3942
-7.5 | 0.3107 | 0.0474 | -0.1786 | 6.5549
-7 | 0.2952 | 0.04196 | -0.1803 | 7.0353
-6.5 | 0.2592 | 0.01354 | -0.2318 | 19.1433
-6 | 0.3362 | 0.011 | -0.2344 | 30.5636
-5.5 | 0.4129 | 0.00958 | -0.235 | 43.1002
-5 | 0.4903 | 0.00897 | -0.2347 | 54.66
-4.5 | 0.5657 | 0.00859 | -0.2342 | 65.8556
-4 | 0.6407 | 0.00831 | -0.2338 | 77.0999
-3.5 | 0.7152 | 0.00811 | -0.2335 | 88.1874
-3 | 0.7872 | 0.00805 | -0.2329 | 97.7888
-2.5 | 0.8601 | 0.00798 | -0.2327 | 107.782
-2 | 0.9311 | 0.0079 | -0.2323 | 117.8608
-1.5 | 1.0015 | 0.00793 | -0.2318 | 126.2926
-1 | 1.0698 | 0.00804 | -0.2311 | 133.0597
-0.5 | 1.1376 | 0.00816 | -0.2304 | 139.4118
0 | 1.2024 | 0.00834 | -0.2292 | 144.1727
0.5 | 1.2673 | 0.00849 | -0.228 | 149.2697
1 | 1.3254 | 0.00878 | -0.2256 | 150.9567
1.5 | 1.377 | 0.00903 | -0.222 | 152.4917
2 | 1.4294 | 0.0094 | -0.2186 | 152.0638
2.5 | 1.4798 | 0.00987 | -0.215 | 149.9291
3 | 1.5329 | 0.01024 | -0.2121 | 149.6973
3.5 | 1.5814 | 0.01085 | -0.2084 | 145.7512
4 | 1.6311 | 0.01141 | -0.2052 | 142.9535
4.5 | 1.6796 | 0.01219 | -0.2018 | 137.7851
5 | 1.7208 | 0.01337 | -0.1976 | 128.7061
5.5 | 1.7694 | 0.01441 | -0.1945 | 122.7897
6 | 1.8135 | 0.01578 | -0.1911 | 114.924
6.5 | 1.8501 | 0.0176 | -0.1871 | 105.1193
7 | 1.8941 | 0.01921 | -0.184 | 98.5997
7.5 | 1.9331 | 0.02107 | -0.1805 | 91.7466
8 | 1.9616 | 0.02356 | -0.1763 | 83.2598
9 | 2.026 | 0.02848 | -0.1692 | 71.1376
9.5 | 2.0525 | 0.03169 | -0.1656 | 64.7681
10 | 2.0618 | 0.03625 | -0.1613 | 56.8772
10.5 | 2.0586 | 0.04196 | -0.1571 | 49.061
11 | 2.0095 | 0.05164 | -0.1523 | 38.9136
11.5 | 1.938 | 0.06431 | -0.149 | 30.1353
12 | 1.8865 | 0.07625 | -0.1476 | 24.741
13 | 1.7949 | 0.10141 | -0.1489 | 17.6994
13.5 | 1.719 | 0.11879 | -0.1525 | 14.4709
14 | 1.6486 | 0.1366 | -0.1579 | 12.0688
14.5 | 1.6142 | 0.15021 | -0.1627 | 10.7463
15 | 1.6225 | 0.15798 | -0.1652 | 10.2703

## 81. Re 6M Mach 0.00 (1)
BIGFOIL.COM POLAR EXPORT
goe482
GOE 482 |  |  |  | Cl Max: | 2.523 | at alpha= | 15 | deg
JavaFoil+Calcfoil stall+Eppler ext transition |  |  |  | L/D Max: | 204.546 | at alpha= | 5.5 | deg
Re: | 6000000 |  |  | Cd Min: | 0.00562 | at alpha= | -4 | deg
Mach: | 0 |  |  | Cl=0 at alpha= | -9.5 | deg
|  |  |  | @ Cl=0.1, Cd= | 0.0081567
|  |  |  | @ Cl=0.4, Cd= | 0.0058971
|  |  |  | @ Cl=0.6, Cd= | 0.0058752
alpha (deg) | Cl | Cd | Cm | Cl/Cd
-20 | -0.637 | 0.14333 | -0.1 | -4.446
-19.5 | -0.63 | 0.136 | -0.101 | -4.634
-19 | -0.621 | 0.1309 | -0.101 | -4.741
-18.5 | -0.609 | 0.12595 | -0.101 | -4.832
-18 | -0.595 | 0.11904 | -0.103 | -4.994
-17.5 | -0.578 | 0.11334 | -0.103 | -5.097
-17 | -0.559 | 0.108 | -0.105 | -5.174
-16.5 | -0.538 | 0.10157 | -0.107 | -5.293
-16 | -0.511 | 0.09577 | -0.11 | -5.333
-15.5 | -0.485 | 0.08476 | -0.117 | -5.72
-15 | -0.453 | 0.07967 | -0.12 | -5.69
-14.5 | -0.42 | 0.0745 | -0.122 | -5.638
-14 | -0.387 | 0.06634 | -0.127 | -5.839
-13.5 | -0.349 | 0.06423 | -0.127 | -5.439
-13 | -0.312 | 0.05758 | -0.132 | -5.427
-12.5 | -0.281 | 0.03987 | -0.148 | -7.04
-12 | -0.239 | 0.03563 | -0.151 | -6.696
-11.5 | -0.192 | 0.03641 | -0.15 | -5.276
-11 | -0.147 | 0.03219 | -0.153 | -4.564
-10.5 | -0.102 | 0.02123 | -0.164 | -4.815
-10 | -0.052 | 0.01696 | -0.169 | -3.087
-9.5 | 0 | 0.01076 | -0.178 | -0.004
-9 | 0.055 | 0.00998 | -0.18 | 5.541
-8.5 | 0.113 | 0.00763 | -0.185 | 14.86
-8 | 0.173 | 0.00675 | -0.188 | 25.627
-7.5 | 0.233 | 0.00643 | -0.19 | 36.205
-7 | 0.293 | 0.00626 | -0.191 | 46.774
-6.5 | 0.354 | 0.00609 | -0.192 | 58.11
-6 | 0.416 | 0.00583 | -0.194 | 71.397
-5.5 | 0.478 | 0.00576 | -0.195 | 82.95
-5 | 0.54 | 0.00573 | -0.196 | 94.177
-4.5 | 0.602 | 0.00588 | -0.197 | 102.221
-4 | 0.664 | 0.00562 | -0.198 | 118.127
-3.5 | 0.726 | 0.00571 | -0.199 | 127.11
-3 | 0.789 | 0.00583 | -0.2 | 135.167
-2.5 | 0.85 | 0.00593 | -0.201 | 143.316
-2 | 0.911 | 0.0072 | -0.202 | 126.517
-1.5 | 0.972 | 0.006 | -0.203 | 161.889
-1 | 1.032 | 0.00746 | -0.204 | 138.364
-0.5 | 1.093 | 0.00769 | -0.204 | 142.217
0 | 1.162 | 0.00805 | -0.205 | 144.361
0.5 | 1.222 | 0.00795 | -0.206 | 153.82
1 | 1.283 | 0.0081 | -0.207 | 158.406
1.5 | 1.343 | 0.00831 | -0.208 | 161.612
2 | 1.403 | 0.00849 | -0.209 | 165.374
2.5 | 1.463 | 0.00899 | -0.21 | 162.819
3 | 1.523 | 0.00962 | -0.211 | 158.291
3.5 | 1.583 | 0.00999 | -0.212 | 158.384
4 | 1.642 | 0.01037 | -0.212 | 158.305
4.5 | 1.702 | 0.01072 | -0.213 | 158.743
5 | 1.761 | 0.01102 | -0.214 | 159.72
5.5 | 1.819 | 0.00889 | -0.215 | 204.546
6 | 1.878 | 0.01194 | -0.216 | 157.274
6.5 | 1.936 | 0.01244 | -0.217 | 155.63
7 | 1.994 | 0.01287 | -0.217 | 154.889
7.5 | 2.052 | 0.01319 | -0.218 | 155.509
8 | 2.109 | 0.01308 | -0.219 | 161.174
8.5 | 2.165 | 0.01355 | -0.219 | 159.749
9 | 2.22 | 0.01394 | -0.22 | 159.201
9.5 | 2.275 | 0.01447 | -0.221 | 157.206
10 | 2.329 | 0.0148 | -0.222 | 157.33
10.5 | 2.382 | 0.01805 | -0.222 | 131.931
11 | 2.435 | 0.01898 | -0.223 | 128.3
11.5 | 2.487 | 0.01956 | -0.224 | 127.135
12 | 2.432 | 0.02885 | -0.215 | 84.301
12.5 | 2.459 | 0.0304 | -0.215 | 80.894
13 | 2.482 | 0.03203 | -0.215 | 77.491
13.5 | 2.5 | 0.03411 | -0.215 | 73.314
14 | 2.513 | 0.03633 | -0.215 | 69.164
14.5 | 2.521 | 0.03833 | -0.216 | 65.784
15 | 2.523 | 0.04022 | -0.215 | 62.731
15.5 | 2.522 | 0.04254 | -0.216 | 59.285
16 | 2.514 | 0.04521 | -0.216 | 55.594
16.5 | 2.5 | 0.04819 | -0.215 | 51.885
17 | 2.483 | 0.05046 | -0.216 | 49.21
17.5 | 2.46 | 0.05298 | -0.215 | 46.433
18 | 2.434 | 0.05626 | -0.215 | 43.256
18.5 | 2.401 | 0.05963 | -0.215 | 40.273
19 | 2.365 | 0.06285 | -0.215 | 37.632
19.5 | 2.325 | 0.06611 | -0.215 | 35.168
20 | 2.283 | 0.07012 | -0.215 | 32.556

## 82. Re 6M Mach 0.00 (2)
BIGFOIL.COM POLAR EXPORT
goe482
GOE 482 |  |  |  | Cl Max: | 1.9138 | at alpha= | 9.5 | deg
XFOIL ncrit=9 |  |  |  | L/D Max: | 192.198 | at alpha= | 5 | deg
Re: | 6000000 |  |  | Cd Min: | 0.15453 | at alpha= | -20 | deg
Mach: | 0 |  |  | Cl=0 at alpha= | -8.7521 | deg
|  |  |  | @ Cl=0.1, Cd= | 0.0077038
|  |  |  | @ Cl=0.4, Cd= | 0.0070006
|  |  |  | @ Cl=0.6, Cd= | 0.0068534
alpha (deg) | Cl | Cd | Cm | Cl/Cd
-20 | -0.2087 | 0.15453 | -0.0967 | -1.3505
-19.5 | -0.1894 | 0.14979 | -0.1 | -1.2644
-19 | -0.1884 | 0.14132 | -0.1047 | -1.3331
-17.5 | -0.8422 | 0.03334 | -0.1778 | -25.2609
-17 | -0.9124 | 0.01844 | -0.1939 | -49.4794
-16.5 | -0.8752 | 0.01578 | -0.1958 | -55.4626
-16 | -0.83 | 0.01377 | -0.1969 | -60.276
-15.5 | -0.7792 | 0.01238 | -0.1976 | -62.9402
-15 | -0.7253 | 0.01146 | -0.1979 | -63.2897
-14.5 | -0.6685 | 0.01094 | -0.198 | -61.106
-14 | -0.6117 | 0.01036 | -0.1983 | -59.0444
-13.5 | -0.5543 | 0.00993 | -0.1984 | -55.8207
-13 | -0.4961 | 0.00957 | -0.1986 | -51.8391
-12.5 | -0.4379 | 0.00928 | -0.1987 | -47.1875
-12 | -0.3792 | 0.00901 | -0.1988 | -42.0866
-11.5 | -0.3208 | 0.0087 | -0.199 | -36.8736
-11 | -0.2625 | 0.00835 | -0.1992 | -31.4371
-10.5 | -0.204 | 0.00814 | -0.1994 | -25.0614
-10 | -0.1455 | 0.00799 | -0.1995 | -18.2103
-9.5 | -0.0873 | 0.00794 | -0.1995 | -10.995
-9 | -0.029 | 0.00789 | -0.1995 | -3.6755
-8.5 | 0.0295 | 0.00785 | -0.1997 | 3.758
-8 | 0.0882 | 0.00774 | -0.1998 | 11.3953
-7.5 | 0.1469 | 0.00756 | -0.2001 | 19.4312
-7 | 0.2058 | 0.00732 | -0.2004 | 28.1148
-6.5 | 0.2652 | 0.00718 | -0.2008 | 36.9359
-6 | 0.3242 | 0.0071 | -0.201 | 45.662
-5.5 | 0.3836 | 0.00702 | -0.2014 | 54.6439
-5 | 0.4428 | 0.00695 | -0.2017 | 63.7122
-4.5 | 0.5017 | 0.00692 | -0.202 | 72.5
-4 | 0.5611 | 0.00686 | -0.2024 | 81.793
-3.5 | 0.6199 | 0.00685 | -0.2028 | 90.4964
-3 | 0.6787 | 0.00677 | -0.2032 | 100.2511
-2.5 | 0.7377 | 0.00673 | -0.2036 | 109.6137
-2 | 0.7957 | 0.00677 | -0.2039 | 117.5332
-1.5 | 0.8543 | 0.00677 | -0.2042 | 126.1891
-1 | 0.9125 | 0.0068 | -0.2046 | 134.1912
-0.5 | 0.9697 | 0.00687 | -0.2048 | 141.1499
0 | 1.0276 | 0.00689 | -0.2052 | 149.1437
0.5 | 1.084 | 0.00702 | -0.2053 | 154.416
1 | 1.1414 | 0.00707 | -0.2056 | 161.4427
1.5 | 1.197 | 0.0072 | -0.2057 | 166.25
2 | 1.2535 | 0.00721 | -0.206 | 173.8558
2.5 | 1.3079 | 0.00735 | -0.2059 | 177.9456
3 | 1.3635 | 0.0074 | -0.2061 | 184.2568
3.5 | 1.417 | 0.00751 | -0.206 | 188.6818
4 | 1.4707 | 0.00769 | -0.2059 | 191.2484
4.5 | 1.5224 | 0.00796 | -0.2054 | 191.2563
5 | 1.5741 | 0.00819 | -0.205 | 192.1978
5.5 | 1.6246 | 0.00846 | -0.2044 | 192.0331
6 | 1.6716 | 0.00882 | -0.2031 | 189.5238
6.5 | 1.7201 | 0.009 | -0.2023 | 191.1222
7 | 1.7636 | 0.00934 | -0.2005 | 188.8223
9 | 1.8917 | 0.01121 | -0.1853 | 168.7511
9.5 | 1.9138 | 0.01229 | -0.1804 | 155.7201
10.5 | 1.8946 | 0.01798 | -0.1632 | 105.3726
11 | 1.8914 | 0.0213 | -0.1571 | 88.7981
11.5 | 1.8449 | 0.02815 | -0.1479 | 65.5382
12 | 1.7883 | 0.0372 | -0.1401 | 48.0726
12.5 | 1.7949 | 0.04155 | -0.1379 | 43.1986
13 | 1.8032 | 0.04599 | -0.1362 | 39.2085
13.5 | 1.8126 | 0.05056 | -0.1349 | 35.8505
14 | 1.8192 | 0.05561 | -0.1338 | 32.7135
14.5 | 1.8261 | 0.06083 | -0.1331 | 30.0197

## 83. Re 6M Mach 0.10 (1)
BIGFOIL.COM POLAR EXPORT
goe482
GOE 482 |  |  |  | Cl Max: | 2.519 | at alpha= | 15 | deg
JavaFoil+Calcfoil stall+Eppler ext transition |  |  |  | L/D Max: | 204.007 | at alpha= | 5.5 | deg
Re: | 6000000 |  |  | Cd Min: | 0.00561 | at alpha= | -4 | deg
Mach: | 0.1 |  |  | Cl=0 at alpha= | -9.5 | deg
|  |  |  | @ Cl=0.1, Cd= | 0.0083558
|  |  |  | @ Cl=0.4, Cd= | 0.0059771
|  |  |  | @ Cl=0.6, Cd= | 0.0059077
alpha (deg) | Cl | Cd | Cm | Cl/Cd
-20 | -0.619 | 0.14508 | -0.1 | -4.265
-19.5 | -0.614 | 0.13726 | -0.101 | -4.474
-19 | -0.607 | 0.13216 | -0.101 | -4.591
-18.5 | -0.597 | 0.12604 | -0.102 | -4.737
-18 | -0.585 | 0.12081 | -0.103 | -4.841
-17.5 | -0.57 | 0.11487 | -0.103 | -4.961
-17 | -0.552 | 0.10916 | -0.104 | -5.057
-16.5 | -0.532 | 0.10282 | -0.106 | -5.175
-16 | -0.507 | 0.09639 | -0.11 | -5.256
-15.5 | -0.481 | 0.08634 | -0.116 | -5.57
-15 | -0.449 | 0.08396 | -0.116 | -5.344
-14.5 | -0.418 | 0.0758 | -0.121 | -5.514
-14 | -0.385 | 0.06856 | -0.126 | -5.617
-13.5 | -0.348 | 0.06588 | -0.126 | -5.28
-13 | -0.311 | 0.0595 | -0.131 | -5.23
-12.5 | -0.28 | 0.0416 | -0.147 | -6.721
-12 | -0.238 | 0.03679 | -0.151 | -6.473
-11.5 | -0.192 | 0.03797 | -0.149 | -5.047
-11 | -0.147 | 0.03321 | -0.153 | -4.417
-10.5 | -0.102 | 0.02194 | -0.164 | -4.659
-10 | -0.052 | 0.01808 | -0.169 | -2.893
-9.5 | 0 | 0.01149 | -0.178 | -0.004
-9 | 0.055 | 0.01011 | -0.18 | 5.466
-8.5 | 0.114 | 0.00781 | -0.185 | 14.539
-8 | 0.173 | 0.00694 | -0.189 | 24.969
-7.5 | 0.234 | 0.00651 | -0.19 | 35.887
-7 | 0.294 | 0.00636 | -0.192 | 46.251
-6.5 | 0.355 | 0.00617 | -0.193 | 57.609
-6 | 0.418 | 0.0059 | -0.195 | 70.799
-5.5 | 0.48 | 0.00581 | -0.196 | 82.665
-5 | 0.542 | 0.00573 | -0.197 | 94.657
-4.5 | 0.604 | 0.00592 | -0.198 | 102.05
-4 | 0.667 | 0.00561 | -0.199 | 118.953
-3.5 | 0.73 | 0.00574 | -0.2 | 127.026
-3 | 0.793 | 0.00577 | -0.201 | 137.252
-2.5 | 0.854 | 0.00591 | -0.202 | 144.573
-2 | 0.915 | 0.00724 | -0.203 | 126.324
-1.5 | 0.976 | 0.00596 | -0.204 | 163.908
-1 | 1.037 | 0.00751 | -0.205 | 138.21
-0.5 | 1.098 | 0.00771 | -0.205 | 142.466
0 | 1.167 | 0.00808 | -0.206 | 144.562
0.5 | 1.228 | 0.008 | -0.207 | 153.614
1 | 1.289 | 0.00815 | -0.208 | 158.175
1.5 | 1.35 | 0.00836 | -0.209 | 161.355
2 | 1.41 | 0.00855 | -0.21 | 165.024
2.5 | 1.47 | 0.00905 | -0.211 | 162.453
3 | 1.53 | 0.00969 | -0.212 | 157.868
3.5 | 1.59 | 0.0101 | -0.213 | 157.503
4 | 1.65 | 0.01046 | -0.213 | 157.782
4.5 | 1.709 | 0.01089 | -0.214 | 157.046
5 | 1.769 | 0.01117 | -0.215 | 158.325
5.5 | 1.828 | 0.00896 | -0.216 | 204.007
6 | 1.886 | 0.01205 | -0.217 | 156.511
6.5 | 1.945 | 0.01256 | -0.218 | 154.838
7 | 2.003 | 0.013 | -0.218 | 154.018
7.5 | 2.061 | 0.01328 | -0.219 | 155.134
8 | 2.118 | 0.0132 | -0.22 | 160.47
8.5 | 2.174 | 0.01368 | -0.22 | 158.911
9 | 2.23 | 0.01408 | -0.221 | 158.31
9.5 | 2.284 | 0.01462 | -0.222 | 156.265
10 | 2.338 | 0.01496 | -0.223 | 156.301
10.5 | 2.391 | 0.01828 | -0.223 | 130.851
11 | 2.444 | 0.01923 | -0.224 | 127.121
11.5 | 2.443 | 0.02055 | -0.22 | 118.881
12 | 2.439 | 0.02956 | -0.215 | 82.511
12.5 | 2.466 | 0.03132 | -0.216 | 78.719
13 | 2.487 | 0.03291 | -0.216 | 75.575
13.5 | 2.503 | 0.03475 | -0.216 | 72.026
14 | 2.513 | 0.03709 | -0.216 | 67.766
14.5 | 2.518 | 0.03923 | -0.216 | 64.197
15 | 2.519 | 0.04122 | -0.216 | 61.122
15.5 | 2.515 | 0.04366 | -0.216 | 57.601
16 | 2.502 | 0.0467 | -0.216 | 53.572
16.5 | 2.486 | 0.04903 | -0.216 | 50.704
17 | 2.465 | 0.05152 | -0.216 | 47.848
17.5 | 2.437 | 0.05482 | -0.216 | 44.459
18 | 2.405 | 0.05823 | -0.216 | 41.294
18.5 | 2.367 | 0.06129 | -0.216 | 38.622
19 | 2.325 | 0.06475 | -0.216 | 35.913
19.5 | 2.281 | 0.06903 | -0.216 | 33.04
20 | 2.232 | 0.07258 | -0.215 | 30.746

## 84. Re 6M Mach 0.10 (2)
BIGFOIL.COM POLAR EXPORT
goe482
GOE 482 |  |  |  | Cl Max: | 1.9203 | at alpha= | 9.5 | deg
XFOIL ncrit=9 |  |  |  | L/D Max: | 192.874 | at alpha= | 7.5 | deg
Re: | 6000000 |  |  | Cd Min: | 0.15557 | at alpha= | -20 | deg
Mach: | 0.1 |  |  | Cl=0 at alpha= | -8.7323 | deg
|  |  |  | @ Cl=0.1, Cd= | 0.0077733
|  |  |  | @ Cl=0.4, Cd= | 0.007025
|  |  |  | @ Cl=0.6, Cd= | 0.0068739
alpha (deg) | Cl | Cd | Cm | Cl/Cd
-20 | -0.206 | 0.15557 | -0.0969 | -1.3242
-19.5 | -0.1876 | 0.15058 | -0.1003 | -1.2458
-19 | -0.1817 | 0.14309 | -0.1046 | -1.2698
-18.5 | -0.1695 | 0.13686 | -0.1084 | -1.2385
-18 | -0.1526 | 0.13168 | -0.1118 | -1.1589
-17 | -0.7993 | 0.03402 | -0.1793 | -23.495
-16.5 | -0.8739 | 0.01846 | -0.1966 | -47.3402
-16 | -0.8357 | 0.01555 | -0.1988 | -53.7428
-15.5 | -0.7898 | 0.01331 | -0.2 | -59.3388
-15 | -0.7369 | 0.01203 | -0.2004 | -61.2552
-14.5 | -0.6802 | 0.01126 | -0.2006 | -60.4085
-14 | -0.6222 | 0.01071 | -0.2006 | -58.0952
-13.5 | -0.5642 | 0.01018 | -0.2007 | -55.4224
-13 | -0.5051 | 0.00978 | -0.2007 | -51.6462
-12.5 | -0.4459 | 0.00945 | -0.2007 | -47.1852
-12 | -0.3865 | 0.00917 | -0.2008 | -42.1483
-11.5 | -0.3269 | 0.00892 | -0.2008 | -36.648
-11 | -0.268 | 0.00849 | -0.201 | -31.5665
-10.5 | -0.2087 | 0.00825 | -0.201 | -25.297
-10 | -0.1495 | 0.0081 | -0.201 | -18.4568
-9.5 | -0.0908 | 0.00804 | -0.201 | -11.2935
-9 | -0.0317 | 0.00797 | -0.201 | -3.9774
-8.5 | 0.0275 | 0.00792 | -0.201 | 3.4722
-8 | 0.0868 | 0.0078 | -0.2011 | 11.1282
-7.5 | 0.1462 | 0.00768 | -0.2013 | 19.0365
-7 | 0.2056 | 0.00739 | -0.2016 | 27.8214
-6.5 | 0.2655 | 0.00722 | -0.2019 | 36.7729
-6 | 0.3251 | 0.00714 | -0.2022 | 45.5322
-5.5 | 0.3851 | 0.00704 | -0.2025 | 54.7017
-5 | 0.4448 | 0.00698 | -0.2028 | 63.7249
-4.5 | 0.5042 | 0.00694 | -0.2031 | 72.6513
-4 | 0.564 | 0.00688 | -0.2035 | 81.9767
-3.5 | 0.6232 | 0.00687 | -0.2038 | 90.7132
-3 | 0.6826 | 0.00679 | -0.2042 | 100.5302
-2.5 | 0.742 | 0.00675 | -0.2046 | 109.9259
-2 | 0.8004 | 0.00679 | -0.2048 | 117.8792
-1.5 | 0.8595 | 0.00679 | -0.2052 | 126.5832
-1 | 0.9179 | 0.00683 | -0.2056 | 134.3924
-0.5 | 0.9757 | 0.00689 | -0.2058 | 141.611
0 | 1.0339 | 0.00693 | -0.2061 | 149.1919
0.5 | 1.0906 | 0.00705 | -0.2062 | 154.695
1 | 1.1483 | 0.0071 | -0.2065 | 161.7324
1.5 | 1.2042 | 0.00725 | -0.2065 | 166.0966
2 | 1.2612 | 0.00725 | -0.2068 | 173.9586
2.5 | 1.3159 | 0.00739 | -0.2067 | 178.065
3 | 1.3716 | 0.00747 | -0.2069 | 183.6145
3.5 | 1.4256 | 0.00756 | -0.2068 | 188.5714
4 | 1.4792 | 0.00777 | -0.2065 | 190.3732
4.5 | 1.5314 | 0.00802 | -0.206 | 190.9476
5 | 1.5829 | 0.00828 | -0.2054 | 191.1715
5.5 | 1.634 | 0.00852 | -0.2048 | 191.784
6 | 1.6806 | 0.00891 | -0.2034 | 188.6195
6.5 | 1.7287 | 0.00911 | -0.2024 | 189.7585
7 | 1.7689 | 0.00942 | -0.1997 | 187.7813
7.5 | 1.8053 | 0.00936 | -0.1965 | 192.8739
8 | 1.8394 | 0.00989 | -0.1928 | 185.9858
8.5 | 1.8699 | 0.01058 | -0.1888 | 176.7391
9 | 1.8978 | 0.01143 | -0.1845 | 166.0367
9.5 | 1.9203 | 0.01256 | -0.1796 | 152.8901
10 | 1.9105 | 0.01522 | -0.1705 | 125.5256
10.5 | 1.898 | 0.01863 | -0.1624 | 101.8787
11 | 1.8939 | 0.02214 | -0.1563 | 85.542
12 | 1.788 | 0.03866 | -0.1398 | 46.2494
12.5 | 1.7895 | 0.04367 | -0.1374 | 40.9778
13 | 1.799 | 0.04813 | -0.1359 | 37.3779
13.5 | 1.8065 | 0.05307 | -0.1347 | 34.0399
14 | 1.8113 | 0.05851 | -0.1337 | 30.9571
14.5 | 1.8175 | 0.06398 | -0.1332 | 28.4073

## 85. Re 6M Mach 0.25 (1)
BIGFOIL.COM POLAR EXPORT
goe482
GOE 482 |  |  |  | Cl Max: | 2.509 | at alpha= | 13.5 | deg
JavaFoil+Calcfoil stall+Eppler ext transition |  |  |  | L/D Max: | 167.902 | at alpha= | -1.5 | deg
Re: | 6000000 |  |  | Cd Min: | 0.00569 | at alpha= | -4 | deg
Mach: | 0.25 |  |  | Cl=0 at alpha= | -9.5 | deg
|  |  |  | @ Cl=0.1, Cd= | 0.011022
|  |  |  | @ Cl=0.4, Cd= | 0.006125
|  |  |  | @ Cl=0.6, Cd= | 0.00595
alpha (deg) | Cl | Cd | Cm | Cl/Cd
-20 | -0.456 | 0.16416 | -0.096 | -2.775
-19.5 | -0.473 | 0.15314 | -0.097 | -3.087
-19 | -0.486 | 0.14504 | -0.099 | -3.351
-18.5 | -0.495 | 0.138 | -0.1 | -3.589
-18 | -0.5 | 0.13019 | -0.101 | -3.842
-17.5 | -0.501 | 0.12425 | -0.102 | -4.029
-17 | -0.497 | 0.11666 | -0.103 | -4.257
-16.5 | -0.488 | 0.11041 | -0.105 | -4.423
-16 | -0.471 | 0.10352 | -0.106 | -4.55
-15.5 | -0.449 | 0.09756 | -0.107 | -4.606
-15 | -0.425 | 0.0926 | -0.109 | -4.588
-14.5 | -0.399 | 0.08513 | -0.114 | -4.682
-14 | -0.369 | 0.07907 | -0.118 | -4.672
-13.5 | -0.339 | 0.07087 | -0.124 | -4.778
-13 | -0.304 | 0.06669 | -0.126 | -4.551
-12.5 | -0.269 | 0.0576 | -0.135 | -4.664
-12 | -0.231 | 0.04971 | -0.142 | -4.642
-11.5 | -0.186 | 0.05196 | -0.136 | -3.579
-11 | -0.146 | 0.03687 | -0.153 | -3.97
-10.5 | -0.099 | 0.03619 | -0.153 | -2.729
-10 | -0.051 | 0.03056 | -0.159 | -1.659
-9.5 | 0 | 0.02021 | -0.171 | -0.002
-9 | 0.055 | 0.01434 | -0.179 | 3.829
-8.5 | 0.114 | 0.00999 | -0.187 | 11.405
-8 | 0.174 | 0.00848 | -0.19 | 20.484
-7.5 | 0.238 | 0.00671 | -0.195 | 35.396
-7 | 0.3 | 0.00645 | -0.197 | 46.553
-6.5 | 0.363 | 0.00631 | -0.198 | 57.57
-6 | 0.427 | 0.00599 | -0.2 | 71.246
-5.5 | 0.492 | 0.00581 | -0.201 | 84.539
-5 | 0.556 | 0.00584 | -0.202 | 95.105
-4.5 | 0.62 | 0.006 | -0.203 | 103.4
-4 | 0.685 | 0.00569 | -0.204 | 120.274
-3.5 | 0.749 | 0.00575 | -0.205 | 130.296
-3 | 0.814 | 0.00581 | -0.206 | 139.928
-2.5 | 0.877 | 0.00588 | -0.207 | 149.219
-2 | 0.94 | 0.00736 | -0.208 | 127.598
-1.5 | 1.002 | 0.00597 | -0.209 | 167.902
-1 | 1.065 | 0.00769 | -0.21 | 138.391
-0.5 | 1.127 | 0.00797 | -0.211 | 141.445
0 | 1.199 | 0.00835 | -0.212 | 143.559
0.5 | 1.261 | 0.00827 | -0.213 | 152.531
1 | 1.323 | 0.0085 | -0.214 | 155.624
1.5 | 1.385 | 0.00867 | -0.215 | 159.694
2 | 1.447 | 0.00894 | -0.216 | 161.785
2.5 | 1.509 | 0.00947 | -0.217 | 159.245
3 | 1.57 | 0.01022 | -0.217 | 153.554
3.5 | 1.631 | 0.01061 | -0.218 | 153.731
4 | 1.692 | 0.01106 | -0.219 | 152.938
4.5 | 1.753 | 0.01146 | -0.22 | 152.953
5 | 1.813 | 0.01172 | -0.221 | 154.7
5.5 | 1.873 | 0.01246 | -0.222 | 150.369
6 | 1.933 | 0.01277 | -0.223 | 151.328
6.5 | 1.992 | 0.01336 | -0.224 | 149.172
7 | 2.051 | 0.01381 | -0.224 | 148.546
7.5 | 2.11 | 0.01422 | -0.225 | 148.433
8 | 2.168 | 0.01422 | -0.226 | 152.452
8.5 | 2.225 | 0.01461 | -0.226 | 152.283
9 | 2.28 | 0.01528 | -0.227 | 149.267
9.5 | 2.335 | 0.01571 | -0.228 | 148.656
10 | 2.389 | 0.01887 | -0.229 | 126.624
10.5 | 2.385 | 0.02059 | -0.224 | 115.807
11 | 2.426 | 0.022 | -0.224 | 110.31
11.5 | 2.468 | 0.02339 | -0.224 | 105.508
12 | 2.472 | 0.03344 | -0.22 | 73.925
12.5 | 2.492 | 0.03524 | -0.22 | 70.719
13 | 2.504 | 0.03768 | -0.22 | 66.445
13.5 | 2.509 | 0.04032 | -0.22 | 62.221
14 | 2.506 | 0.04263 | -0.22 | 58.769
14.5 | 2.493 | 0.0453 | -0.22 | 55.035
15 | 2.473 | 0.04813 | -0.22 | 51.389
15.5 | 2.446 | 0.05105 | -0.22 | 47.92
16 | 2.407 | 0.05471 | -0.22 | 44.003
16.5 | 2.361 | 0.05835 | -0.22 | 40.458
17 | 2.305 | 0.06184 | -0.22 | 37.268
17.5 | 2.238 | 0.06678 | -0.219 | 33.522
18 | 2.164 | 0.07065 | -0.219 | 30.626
18.5 | 2.082 | 0.07519 | -0.219 | 27.69

## 86. Re 6M Mach 0.25 (2)
BIGFOIL.COM POLAR EXPORT
goe482
GOE 482 |  |  |  | Cl Max: | 1.9508 | at alpha= | 9.5 | deg
XFOIL ncrit=9 |  |  |  | L/D Max: | 187.458 | at alpha= | 4.5 | deg
Re: | 6000000 |  |  | Cd Min: | 0.15792 | at alpha= | -19.5 | deg
Mach: | 0.25 |  |  | Cl=0 at alpha= | -8.6182 | deg
|  |  |  | @ Cl=0.1, Cd= | 0.0081539
|  |  |  | @ Cl=0.4, Cd= | 0.0072119
|  |  |  | @ Cl=0.6, Cd= | 0.0070168
alpha (deg) | Cl | Cd | Cm | Cl/Cd
-19.5 | -0.1635 | 0.15792 | -0.1007 | -1.0353
-19 | -0.1549 | 0.15046 | -0.1051 | -1.0295
-18.5 | -0.1376 | 0.14492 | -0.1086 | -0.94949
-18 | -0.1195 | 0.13958 | -0.1121 | -0.85614
-17.5 | -0.1172 | 0.13126 | -0.1167 | -0.89288
-17 | -0.1001 | 0.12588 | -0.1201 | -0.7952
-16.5 | -0.0865 | 0.11987 | -0.1238 | -0.72162
-16 | -0.0895 | 0.11116 | -0.1289 | -0.80515
-15 | -0.6122 | 0.03779 | -0.186 | -16.2001
-14.5 | -0.7182 | 0.01828 | -0.2097 | -39.2888
-14 | -0.6805 | 0.01371 | -0.2136 | -49.6353
-13.5 | -0.6212 | 0.0122 | -0.2137 | -50.918
-13 | -0.5576 | 0.01148 | -0.2131 | -48.5714
-12.5 | -0.4937 | 0.01078 | -0.2126 | -45.7978
-12 | -0.4293 | 0.01035 | -0.2119 | -41.4783
-11.5 | -0.3647 | 0.00995 | -0.2113 | -36.6533
-11 | -0.3004 | 0.00968 | -0.2107 | -31.0331
-10.5 | -0.2373 | 0.00912 | -0.2103 | -26.0197
-10 | -0.1741 | 0.00881 | -0.2099 | -19.7616
-9.5 | -0.1109 | 0.00868 | -0.2094 | -12.7765
-9 | -0.0481 | 0.00857 | -0.2089 | -5.6126
-8.5 | 0.0149 | 0.00843 | -0.2086 | 1.7675
-8 | 0.078 | 0.00822 | -0.2084 | 9.4891
-7.5 | 0.1412 | 0.00803 | -0.2084 | 17.5841
-7 | 0.2041 | 0.00788 | -0.2083 | 25.901
-6.5 | 0.267 | 0.00751 | -0.2085 | 35.5526
-6 | 0.3298 | 0.00734 | -0.2086 | 44.9319
-5.5 | 0.3928 | 0.00722 | -0.2088 | 54.4044
-5 | 0.455 | 0.00715 | -0.2089 | 63.6364
-4.5 | 0.5178 | 0.00706 | -0.2091 | 73.3428
-4 | 0.58 | 0.00702 | -0.2093 | 82.6211
-3.5 | 0.6415 | 0.00701 | -0.2095 | 91.5121
-3 | 0.7038 | 0.00695 | -0.2099 | 101.2662
-2.5 | 0.7652 | 0.0069 | -0.2101 | 110.8986
-2 | 0.8264 | 0.00691 | -0.2104 | 119.5948
-1.5 | 0.8876 | 0.00692 | -0.2107 | 128.2659
-1 | 0.9476 | 0.007 | -0.2108 | 135.3714
-0.5 | 1.0085 | 0.00703 | -0.2111 | 143.4566
0 | 1.0677 | 0.00713 | -0.2111 | 149.7475
0.5 | 1.1275 | 0.0072 | -0.2113 | 156.5972
1 | 1.1856 | 0.00736 | -0.2112 | 161.087
1.5 | 1.2446 | 0.00745 | -0.2113 | 167.0604
2 | 1.3014 | 0.00763 | -0.211 | 170.5636
2.5 | 1.3596 | 0.00765 | -0.2111 | 177.7255
3 | 1.4149 | 0.00785 | -0.2106 | 180.242
3.5 | 1.4715 | 0.00789 | -0.2105 | 186.5019
4 | 1.5252 | 0.00816 | -0.2097 | 186.9118
4.5 | 1.5784 | 0.00842 | -0.2088 | 187.4584
5 | 1.6298 | 0.00872 | -0.2076 | 186.9037
5.5 | 1.681 | 0.00897 | -0.2063 | 187.4025
6 | 1.7205 | 0.00934 | -0.2028 | 184.2077
6.5 | 1.7601 | 0.00975 | -0.1995 | 180.5231
7 | 1.8011 | 0.01009 | -0.1965 | 178.5035
8 | 1.8746 | 0.0108 | -0.1895 | 173.5741
8.5 | 1.9039 | 0.01177 | -0.185 | 161.7587
9 | 1.9315 | 0.01291 | -0.1806 | 149.6127
9.5 | 1.9508 | 0.01453 | -0.1753 | 134.2602
10 | 1.9437 | 0.01771 | -0.1675 | 109.7516
10.5 | 1.9172 | 0.02265 | -0.1588 | 84.6446
11 | 1.9081 | 0.02712 | -0.1531 | 70.3577
12 | 1.7985 | 0.04597 | -0.1397 | 39.1233
12.5 | 1.761 | 0.05588 | -0.1369 | 31.514
13 | 1.7633 | 0.06196 | -0.1359 | 28.4587
13.5 | 1.7646 | 0.06847 | -0.1354 | 25.7719
14 | 1.7664 | 0.07507 | -0.1352 | 23.53
14.5 | 1.767 | 0.08203 | -0.1353 | 21.5409

## 87. Re 6M Mach 0.50 (1)
BIGFOIL.COM POLAR EXPORT
goe482
GOE 482 |  |  |  | Cl Max: | 2.425 | at alpha= | 11.5 | deg
JavaFoil+Calcfoil stall+Eppler ext transition |  |  |  | L/D Max: | 189.119 | at alpha= | 1.5 | deg
Re: | 6000000 |  |  | Cd Min: | 0.00673 | at alpha= | -2.5 | deg
Mach: | 0.5 |  |  | Cl=0 at alpha= | -9.5 | deg
|  |  |  | @ Cl=0.1, Cd= | 0.047436
|  |  |  | @ Cl=0.4, Cd= | 0.012148
|  |  |  | @ Cl=0.6, Cd= | 0.0073838
alpha (deg) | Cl | Cd | Cm | Cl/Cd
-20 | -0.576 | 0.14879 | -0.114 | -3.873
-19.5 | -0.55 | 0.14383 | -0.115 | -3.821
-19 | -0.523 | 0.13823 | -0.115 | -3.782
-18.5 | -0.496 | 0.13973 | -0.115 | -3.547
-18 | -0.469 | 0.1453 | -0.117 | -3.229
-17.5 | -0.442 | 0.13257 | -0.118 | -3.337
-17 | -0.415 | 0.12997 | -0.117 | -3.193
-16.5 | -0.388 | 0.1255 | -0.117 | -3.089
-16 | -0.36 | 0.12072 | -0.116 | -2.982
-15.5 | -0.332 | 0.11497 | -0.114 | -2.89
-15 | -0.305 | 0.10719 | -0.114 | -2.845
-14.5 | -0.277 | 0.10283 | -0.113 | -2.697
-14 | -0.25 | 0.099 | -0.113 | -2.523
-13.5 | -0.222 | 0.10045 | -0.112 | -2.212
-13 | -0.195 | 0.09682 | -0.112 | -2.01
-12.5 | -0.167 | 0.08843 | -0.113 | -1.889
-12 | -0.139 | 0.08402 | -0.113 | -1.658
-11.5 | -0.112 | 0.08348 | -0.113 | -1.337
-11 | -0.084 | 0.07981 | -0.114 | -1.05
-10.5 | -0.056 | 0.07567 | -0.114 | -0.739
-10 | -0.037 | 0.06578 | -0.117 | -0.559
-9.5 | 0 | 0.05685 | -0.121 | -0.001
-9 | 0.048 | 0.05241 | -0.128 | 0.919
-8.5 | 0.101 | 0.04734 | -0.136 | 2.142
-8 | 0.159 | 0.03854 | -0.155 | 4.135
-7.5 | 0.226 | 0.02585 | -0.18 | 8.744
-7 | 0.298 | 0.01785 | -0.195 | 16.69
-6.5 | 0.37 | 0.01393 | -0.203 | 26.551
-6 | 0.453 | 0.009 | -0.215 | 50.308
-5.5 | 0.536 | 0.00728 | -0.222 | 73.567
-5 | 0.61 | 0.0074 | -0.224 | 82.44
-4.5 | 0.684 | 0.00733 | -0.226 | 93.353
-4 | 0.758 | 0.00745 | -0.228 | 101.856
-3.5 | 0.833 | 0.00761 | -0.229 | 109.425
-3 | 0.906 | 0.0073 | -0.231 | 124.186
-2.5 | 0.976 | 0.00673 | -0.232 | 145.165
-2 | 1.046 | 0.00843 | -0.233 | 124.128
-1.5 | 1.116 | 0.00863 | -0.234 | 129.209
-1 | 1.185 | 0.0089 | -0.235 | 133.073
-0.5 | 1.253 | 0.0095 | -0.236 | 131.902
0 | 1.333 | 0.00947 | -0.237 | 140.708
0.5 | 1.401 | 0.00978 | -0.238 | 143.198
1 | 1.469 | 0.01019 | -0.239 | 144.219
1.5 | 1.537 | 0.00812 | -0.24 | 189.119
2 | 1.604 | 0.01131 | -0.241 | 141.796
2.5 | 1.67 | 0.01219 | -0.242 | 137.01
3 | 1.719 | 0.013 | -0.241 | 132.248
3.5 | 1.782 | 0.01374 | -0.241 | 129.671
4 | 1.84 | 0.01469 | -0.242 | 125.303
4.5 | 1.902 | 0.01513 | -0.242 | 125.716
5 | 1.96 | 0.01607 | -0.243 | 121.955
5.5 | 2.015 | 0.01688 | -0.243 | 119.356
6 | 2.07 | 0.01785 | -0.243 | 115.979
6.5 | 2.124 | 0.01859 | -0.243 | 114.232
7 | 2.176 | 0.01959 | -0.244 | 111.085
7.5 | 2.224 | 0.02098 | -0.244 | 105.978
8 | 2.273 | 0.02207 | -0.244 | 102.998
8.5 | 2.317 | 0.0226 | -0.243 | 102.526
9 | 2.354 | 0.02412 | -0.243 | 97.586
9.5 | 2.371 | 0.03214 | -0.241 | 73.777
10 | 2.398 | 0.0355 | -0.24 | 67.531
10.5 | 2.397 | 0.05084 | -0.237 | 47.142
11 | 2.416 | 0.0561 | -0.236 | 43.059
11.5 | 2.425 | 0.06144 | -0.236 | 39.471
12 | 2.409 | 0.06787 | -0.235 | 35.488
12.5 | 2.221 | 0.078 | -0.233 | 28.478
13 | 1.437 | 0.09748 | -0.23 | 14.746
13.5 | 1.461 | 0.10668 | -0.228 | 13.7
14 | 1.483 | 0.12119 | -0.227 | 12.238
14.5 | 1.507 | 0.13256 | -0.225 | 11.371
15 | 1.511 | 0.16348 | -0.218 | 9.244
15.5 | 1.514 | 0.20865 | -0.209 | 7.257
16 | 1.59 | 0.13647 | -0.225 | 11.647
16.5 | 1.613 | 0.14982 | -0.223 | 10.769

## 88. Re 6M Mach 0.50 (2)
BIGFOIL.COM POLAR EXPORT
goe482
GOE 482 |  |  |  | Cl Max: | 1.9907 | at alpha= | 8 | deg
XFOIL ncrit=9 |  |  |  | L/D Max: | 158.667 | at alpha= | 2 | deg
Re: | 6000000 |  |  | Cd Min: | 0.19206 | at alpha= | -19.5 | deg
Mach: | 0.5 |  |  | Cl=0 at alpha= | -17.899 | deg
|  |  |  | @ Cl=0.1, Cd= | 0.1185
|  |  |  | @ Cl=0.4, Cd= | 0.0092166
|  |  |  | @ Cl=0.6, Cd= | 0.0079725
alpha (deg) | Cl | Cd | Cm | Cl/Cd
-19.5 | -0.0611 | 0.19206 | -0.1044 | -0.31813
-19 | -0.0378 | 0.18543 | -0.1086 | -0.20385
-18.5 | -0.0181 | 0.17772 | -0.1129 | -0.10185
-18 | -0.0039 | 0.16879 | -0.1173 | -0.023106
-17.5 | 0.0154 | 0.16154 | -0.1215 | 0.095332
-17 | 0.0223 | 0.15187 | -0.1263 | 0.14684
-16.5 | 0.041 | 0.14498 | -0.1303 | 0.2828
-16 | 0.0521 | 0.13695 | -0.1348 | 0.38043
-15.5 | 0.0715 | 0.13057 | -0.1386 | 0.5476
-15 | 0.0891 | 0.1241 | -0.1425 | 0.71797
-14.5 | 0.1027 | 0.11711 | -0.1466 | 0.87695
-14 | 0.1226 | 0.11132 | -0.1501 | 1.1013
-13.5 | 0.1448 | 0.10603 | -0.1533 | 1.3657
-13 | 0.1576 | 0.09961 | -0.1571 | 1.5822
-12.5 | 0.1871 | 0.09573 | -0.1593 | 1.9545
-12 | 0.2007 | 0.08998 | -0.1625 | 2.2305
-11.5 | 0.2292 | 0.0864 | -0.1641 | 2.6528
-11 | 0.2473 | 0.08152 | -0.1665 | 3.0336
-10.5 | 0.2651 | 0.07671 | -0.1689 | 3.4559
-10 | 0.2908 | 0.07299 | -0.1704 | 3.9841
-9.5 | 0.299 | 0.06739 | -0.173 | 4.4369
-9 | 0.3086 | 0.06227 | -0.1752 | 4.9558
-8.5 | 0.3333 | 0.05884 | -0.1763 | 5.6645
-8 | 0.3326 | 0.05329 | -0.1783 | 6.2413
-7 | 0.1892 | 0.01775 | -0.2254 | 10.6592
-6.5 | 0.2616 | 0.01149 | -0.2356 | 22.7676
-6 | 0.3388 | 0.00992 | -0.2363 | 34.1532
-5.5 | 0.4171 | 0.00902 | -0.2362 | 46.2417
-5 | 0.4941 | 0.00835 | -0.2359 | 59.1737
-4.5 | 0.5699 | 0.00806 | -0.2353 | 70.7072
-4 | 0.6456 | 0.00784 | -0.2349 | 82.3469
-3.5 | 0.7192 | 0.00773 | -0.2344 | 93.0401
-3 | 0.7929 | 0.00765 | -0.2341 | 103.6471
-2.5 | 0.8652 | 0.00763 | -0.2337 | 113.3945
-2 | 0.9364 | 0.00764 | -0.2333 | 122.5654
-1.5 | 1.0074 | 0.00763 | -0.233 | 132.0315
-1 | 1.076 | 0.00775 | -0.2323 | 138.8387
-0.5 | 1.144 | 0.00788 | -0.2316 | 145.1777
0 | 1.2104 | 0.00805 | -0.2306 | 150.3602
0.5 | 1.2738 | 0.00827 | -0.2292 | 154.0266
1 | 1.3367 | 0.00848 | -0.2276 | 157.6297
1.5 | 1.3884 | 0.00877 | -0.224 | 158.3124
2 | 1.4407 | 0.00908 | -0.2206 | 158.6674
2.5 | 1.4929 | 0.0095 | -0.2172 | 157.1474
3 | 1.5451 | 0.00988 | -0.214 | 156.3866
3.5 | 1.5949 | 0.01043 | -0.2105 | 152.9147
4 | 1.6471 | 0.01091 | -0.2075 | 150.9716
4.5 | 1.692 | 0.01173 | -0.2035 | 144.2455
5 | 1.7419 | 0.01254 | -0.2003 | 138.9075
5.5 | 1.7891 | 0.01357 | -0.1968 | 131.8423
6 | 1.8284 | 0.01506 | -0.1927 | 121.4077
6.5 | 1.8744 | 0.01641 | -0.1895 | 114.223
7 | 1.9168 | 0.01804 | -0.1861 | 106.2528
7.5 | 1.95 | 0.0202 | -0.1819 | 96.5347
8 | 1.9907 | 0.022 | -0.1787 | 90.4864

## 89. Re 7M Mach 0.00 (1)
BIGFOIL.COM POLAR EXPORT
goe482
GOE 482 |  |  |  | Cl Max: | 2.525 | at alpha= | 15 | deg
JavaFoil+Calcfoil stall+Eppler ext transition |  |  |  | L/D Max: | 211.417 | at alpha= | 2 | deg
Re: | 7000000 |  |  | Cd Min: | 0.00547 | at alpha= | -5 | deg
Mach: | 0 |  |  | Cl=0 at alpha= | -9.5 | deg
|  |  |  | @ Cl=0.1, Cd= | 0.0075097
|  |  |  | @ Cl=0.4, Cd= | 0.0057213
|  |  |  | @ Cl=0.6, Cd= | 0.005499
alpha (deg) | Cl | Cd | Cm | Cl/Cd
-20 | -0.637 | 0.142 | -0.1 | -4.489
-19.5 | -0.63 | 0.1359 | -0.101 | -4.638
-19 | -0.621 | 0.13058 | -0.101 | -4.753
-18.5 | -0.609 | 0.12463 | -0.102 | -4.885
-18 | -0.595 | 0.11888 | -0.103 | -5.001
-17.5 | -0.578 | 0.1124 | -0.105 | -5.146
-17 | -0.559 | 0.10655 | -0.106 | -5.249
-16.5 | -0.538 | 0.10008 | -0.11 | -5.379
-16 | -0.512 | 0.09393 | -0.112 | -5.449
-15.5 | -0.485 | 0.08453 | -0.117 | -5.735
-15 | -0.454 | 0.07786 | -0.122 | -5.835
-14.5 | -0.421 | 0.07298 | -0.123 | -5.767
-14 | -0.389 | 0.06352 | -0.13 | -6.129
-13.5 | -0.352 | 0.05942 | -0.132 | -5.929
-13 | -0.315 | 0.05264 | -0.137 | -5.993
-12.5 | -0.282 | 0.03763 | -0.15 | -7.498
-12 | -0.24 | 0.03375 | -0.153 | -7.102
-11.5 | -0.195 | 0.03137 | -0.154 | -6.204
-11 | -0.15 | 0.02445 | -0.161 | -6.15
-10.5 | -0.103 | 0.01875 | -0.167 | -5.503
-10 | -0.053 | 0.01528 | -0.171 | -3.457
-9.5 | 0 | 0.00934 | -0.18 | -0.005
-9 | 0.056 | 0.00864 | -0.182 | 6.446
-8.5 | 0.114 | 0.00715 | -0.186 | 15.935
-8 | 0.173 | 0.00669 | -0.188 | 25.921
-7.5 | 0.233 | 0.00628 | -0.19 | 37.095
-7 | 0.293 | 0.00609 | -0.191 | 48.178
-6.5 | 0.354 | 0.00584 | -0.192 | 60.656
-6 | 0.416 | 0.00568 | -0.194 | 73.266
-5.5 | 0.478 | 0.00571 | -0.195 | 83.707
-5 | 0.54 | 0.00547 | -0.196 | 98.715
-4.5 | 0.602 | 0.0055 | -0.197 | 109.514
-4 | 0.664 | 0.00556 | -0.198 | 119.442
-3.5 | 0.726 | 0.00604 | -0.199 | 120.251
-3 | 0.789 | 0.00573 | -0.2 | 137.762
-2.5 | 0.85 | 0.00581 | -0.201 | 146.211
-2 | 0.911 | 0.00703 | -0.202 | 129.648
-1.5 | 0.972 | 0.00588 | -0.203 | 165.177
-1 | 1.032 | 0.00734 | -0.204 | 140.591
-0.5 | 1.093 | 0.00757 | -0.204 | 144.391
0 | 1.162 | 0.00783 | -0.205 | 148.339
0.5 | 1.222 | 0.00779 | -0.206 | 156.857
1 | 1.283 | 0.008 | -0.207 | 160.299
1.5 | 1.343 | 0.00826 | -0.208 | 162.554
2 | 1.403 | 0.00664 | -0.209 | 211.417
2.5 | 1.463 | 0.009 | -0.21 | 162.57
3 | 1.523 | 0.00745 | -0.211 | 204.467
3.5 | 1.583 | 0.00984 | -0.212 | 160.852
4 | 1.642 | 0.01026 | -0.212 | 160.085
4.5 | 1.702 | 0.0083 | -0.213 | 204.902
5 | 1.761 | 0.00846 | -0.214 | 207.984
5.5 | 1.819 | 0.0113 | -0.215 | 160.961
6 | 1.878 | 0.01168 | -0.216 | 160.737
6.5 | 1.936 | 0.01217 | -0.217 | 159.068
7 | 1.994 | 0.0125 | -0.217 | 159.54
7.5 | 2.052 | 0.01278 | -0.218 | 160.529
8 | 2.109 | 0.01302 | -0.219 | 161.982
8.5 | 2.165 | 0.01312 | -0.219 | 164.986
9 | 2.22 | 0.01363 | -0.22 | 162.826
9.5 | 2.275 | 0.01414 | -0.221 | 160.849
10 | 2.329 | 0.01688 | -0.222 | 137.952
10.5 | 2.382 | 0.0177 | -0.222 | 134.603
11 | 2.435 | 0.01849 | -0.223 | 131.704
11.5 | 2.487 | 0.01932 | -0.224 | 128.726
12 | 2.437 | 0.02801 | -0.215 | 87.012
12.5 | 2.462 | 0.02956 | -0.215 | 83.293
13 | 2.485 | 0.03135 | -0.215 | 79.258
13.5 | 2.503 | 0.0333 | -0.216 | 75.162
14 | 2.515 | 0.0353 | -0.216 | 71.263
14.5 | 2.523 | 0.03723 | -0.216 | 67.762
15 | 2.525 | 0.03963 | -0.216 | 63.715
15.5 | 2.525 | 0.04129 | -0.216 | 61.137
16 | 2.516 | 0.04389 | -0.216 | 57.33
16.5 | 2.504 | 0.04659 | -0.216 | 53.76
17 | 2.488 | 0.04887 | -0.216 | 50.899
17.5 | 2.464 | 0.05187 | -0.216 | 47.505
18 | 2.436 | 0.0545 | -0.216 | 44.707
18.5 | 2.404 | 0.05776 | -0.216 | 41.62
19 | 2.368 | 0.06073 | -0.215 | 38.988
19.5 | 2.329 | 0.06457 | -0.215 | 36.073
20 | 2.286 | 0.06795 | -0.215 | 33.635

## 90. Re 7M Mach 0.00 (2)
BIGFOIL.COM POLAR EXPORT
goe482
GOE 482 |  |  |  | Cl Max: | 1.9041 | at alpha= | 9.5 | deg
XFOIL ncrit=9 |  |  |  | L/D Max: | 196.169 | at alpha= | 5.5 | deg
Re: | 7000000 |  |  | Cd Min: | 0.15414 | at alpha= | -20 | deg
Mach: | 0 |  |  | Cl=0 at alpha= | -8.7517 | deg
|  |  |  | @ Cl=0.1, Cd= | 0.0073866
|  |  |  | @ Cl=0.4, Cd= | 0.0067698
|  |  |  | @ Cl=0.6, Cd= | 0.0066436
alpha (deg) | Cl | Cd | Cm | Cl/Cd
-20 | -0.2077 | 0.15414 | -0.0974 | -1.3475
-19.5 | -0.1892 | 0.14922 | -0.1008 | -1.2679
-19 | -0.1877 | 0.14088 | -0.1054 | -1.3323
-18.5 | -0.173 | 0.13523 | -0.109 | -1.2793
-17.5 | -0.9198 | 0.02681 | -0.1818 | -34.3081
-17 | -0.9175 | 0.01762 | -0.1948 | -52.0715
-16.5 | -0.8751 | 0.01558 | -0.1961 | -56.1682
-16 | -0.8286 | 0.01376 | -0.1971 | -60.218
-15.5 | -0.78 | 0.01203 | -0.1978 | -64.8379
-15 | -0.7258 | 0.01108 | -0.1982 | -65.5054
-14.5 | -0.6696 | 0.01043 | -0.1984 | -64.1994
-14 | -0.6124 | 0.01001 | -0.1985 | -61.1788
-13.5 | -0.5548 | 0.00948 | -0.1988 | -58.5232
-13 | -0.4969 | 0.00913 | -0.1989 | -54.425
-12.5 | -0.4383 | 0.00883 | -0.199 | -49.6376
-12 | -0.3797 | 0.00858 | -0.1991 | -44.2541
-11.5 | -0.3212 | 0.00837 | -0.1992 | -38.3751
-11 | -0.2627 | 0.0081 | -0.1994 | -32.4321
-10.5 | -0.2043 | 0.00784 | -0.1996 | -26.0587
-10 | -0.1459 | 0.00768 | -0.1997 | -18.9974
-9.5 | -0.0877 | 0.00763 | -0.1997 | -11.4941
-9 | -0.0292 | 0.00757 | -0.1998 | -3.8573
-8.5 | 0.0296 | 0.0075 | -0.1999 | 3.9467
-7.5 | 0.1476 | 0.00731 | -0.2004 | 20.1915
-7 | 0.2069 | 0.00719 | -0.2007 | 28.7761
-6.5 | 0.266 | 0.00698 | -0.201 | 38.1089
-6 | 0.3255 | 0.00686 | -0.2014 | 47.449
-5.5 | 0.3849 | 0.00678 | -0.2017 | 56.7699
-5 | 0.4439 | 0.00674 | -0.202 | 65.8605
-4.5 | 0.5035 | 0.00667 | -0.2025 | 75.4873
-4 | 0.5625 | 0.00665 | -0.2028 | 84.5865
-3.5 | 0.6214 | 0.00664 | -0.2031 | 93.5843
-3 | 0.6807 | 0.0066 | -0.2036 | 103.1364
-2.5 | 0.7391 | 0.00658 | -0.2039 | 112.3252
-2 | 0.7978 | 0.00657 | -0.2043 | 121.4307
-1.5 | 0.8564 | 0.00658 | -0.2047 | 130.152
-1 | 0.914 | 0.00666 | -0.2049 | 137.2372
-0.5 | 0.9722 | 0.00669 | -0.2053 | 145.3214
0 | 1.0292 | 0.00677 | -0.2055 | 152.0236
0.5 | 1.0868 | 0.00682 | -0.2058 | 159.3548
1 | 1.1432 | 0.00694 | -0.206 | 164.7262
1.5 | 1.1997 | 0.00703 | -0.2062 | 170.6543
2 | 1.2551 | 0.00715 | -0.2063 | 175.5385
2.5 | 1.3111 | 0.00717 | -0.2065 | 182.8591
3 | 1.3653 | 0.00733 | -0.2065 | 186.2619
3.5 | 1.4205 | 0.00734 | -0.2067 | 193.5286
4 | 1.4727 | 0.00759 | -0.2063 | 194.0316
4.5 | 1.5259 | 0.00779 | -0.2061 | 195.8793
5 | 1.5773 | 0.00805 | -0.2056 | 195.9379
5.5 | 1.6282 | 0.0083 | -0.2051 | 196.1687
6 | 1.6772 | 0.0086 | -0.2042 | 195.0233
6.5 | 1.7235 | 0.00894 | -0.2029 | 192.7852
7 | 1.7716 | 0.00911 | -0.202 | 194.4676
7.5 | 1.8068 | 0.00946 | -0.1986 | 190.9937
8.5 | 1.869 | 0.01024 | -0.1905 | 182.5195
9 | 1.8946 | 0.01109 | -0.1858 | 170.8386
9.5 | 1.9041 | 0.01262 | -0.1788 | 150.8796
10 | 1.8912 | 0.01539 | -0.1693 | 122.885
10.5 | 1.8903 | 0.01814 | -0.1626 | 104.2062
11.5 | 1.8134 | 0.03046 | -0.1451 | 59.5338
12 | 1.7968 | 0.03633 | -0.1405 | 49.4577
12.5 | 1.8086 | 0.04011 | -0.1385 | 45.091
13 | 1.8208 | 0.04406 | -0.1368 | 41.3255
13.5 | 1.8309 | 0.04843 | -0.1354 | 37.8051
14 | 1.8389 | 0.05324 | -0.1343 | 34.5398
14.5 | 1.8443 | 0.05855 | -0.1334 | 31.4996

## 91. Re 7M Mach 0.10 (1)
BIGFOIL.COM POLAR EXPORT
goe482
GOE 482 |  |  |  | Cl Max: | 2.521 | at alpha= | 14.5 | deg
JavaFoil+Calcfoil stall+Eppler ext transition |  |  |  | L/D Max: | 211.828 | at alpha= | 2 | deg
Re: | 7000000 |  |  | Cd Min: | 0.00546 | at alpha= | -5 | deg
Mach: | 0.1 |  |  | Cl=0 at alpha= | -9.5 | deg
|  |  |  | @ Cl=0.1, Cd= | 0.0078628
|  |  |  | @ Cl=0.4, Cd= | 0.0057906
|  |  |  | @ Cl=0.6, Cd= | 0.0055244
alpha (deg) | Cl | Cd | Cm | Cl/Cd
-20 | -0.619 | 0.14371 | -0.1 | -4.307
-19.5 | -0.614 | 0.13714 | -0.101 | -4.478
-19 | -0.607 | 0.13077 | -0.101 | -4.642
-18.5 | -0.597 | 0.12475 | -0.102 | -4.788
-18 | -0.585 | 0.12058 | -0.103 | -4.85
-17.5 | -0.57 | 0.1136 | -0.104 | -5.018
-17 | -0.553 | 0.10815 | -0.105 | -5.11
-16.5 | -0.532 | 0.10197 | -0.108 | -5.221
-16 | -0.508 | 0.09449 | -0.112 | -5.374
-15.5 | -0.481 | 0.0861 | -0.116 | -5.586
-15 | -0.45 | 0.08186 | -0.118 | -5.493
-14.5 | -0.417 | 0.07696 | -0.12 | -5.423
-14 | -0.384 | 0.07064 | -0.124 | -5.436
-13.5 | -0.352 | 0.06006 | -0.132 | -5.853
-13 | -0.313 | 0.05611 | -0.134 | -5.58
-12.5 | -0.281 | 0.03909 | -0.149 | -7.195
-12 | -0.239 | 0.03461 | -0.153 | -6.912
-11.5 | -0.194 | 0.03233 | -0.154 | -6.012
-11 | -0.149 | 0.02723 | -0.159 | -5.483
-10.5 | -0.103 | 0.01969 | -0.167 | -5.235
-10 | -0.053 | 0.01615 | -0.171 | -3.266
-9.5 | 0 | 0.01028 | -0.18 | -0.004
-9 | 0.056 | 0.00938 | -0.181 | 5.92
-8.5 | 0.114 | 0.00738 | -0.186 | 15.465
-8 | 0.174 | 0.00682 | -0.189 | 25.499
-7.5 | 0.234 | 0.00633 | -0.191 | 36.934
-7 | 0.294 | 0.00616 | -0.192 | 47.784
-6.5 | 0.356 | 0.00589 | -0.193 | 60.387
-6 | 0.418 | 0.00575 | -0.195 | 72.651
-5.5 | 0.48 | 0.00568 | -0.196 | 84.438
-5 | 0.542 | 0.00546 | -0.197 | 99.386
-4.5 | 0.605 | 0.00553 | -0.198 | 109.413
-4 | 0.667 | 0.00559 | -0.199 | 119.303
-3.5 | 0.729 | 0.00602 | -0.2 | 121.132
-3 | 0.793 | 0.00575 | -0.201 | 137.742
-2.5 | 0.854 | 0.00584 | -0.202 | 146.35
-2 | 0.915 | 0.00709 | -0.203 | 129.137
-1.5 | 0.976 | 0.0059 | -0.204 | 165.423
-1 | 1.037 | 0.00744 | -0.205 | 139.468
-0.5 | 1.098 | 0.00757 | -0.206 | 144.993
0 | 1.167 | 0.00786 | -0.206 | 148.602
0.5 | 1.228 | 0.00784 | -0.207 | 156.683
1 | 1.289 | 0.00805 | -0.208 | 160.104
1.5 | 1.35 | 0.00652 | -0.209 | 206.853
2 | 1.41 | 0.00666 | -0.21 | 211.828
2.5 | 1.47 | 0.00914 | -0.211 | 160.904
3 | 1.53 | 0.00748 | -0.212 | 204.706
3.5 | 1.59 | 0.00992 | -0.213 | 160.38
4 | 1.65 | 0.01034 | -0.213 | 159.553
4.5 | 1.709 | 0.00834 | -0.214 | 205.016
5 | 1.769 | 0.01114 | -0.215 | 158.764
5.5 | 1.828 | 0.01144 | -0.216 | 159.726
6 | 1.886 | 0.01181 | -0.217 | 159.681
6.5 | 1.945 | 0.01237 | -0.218 | 157.185
7 | 2.003 | 0.01262 | -0.218 | 158.656
7.5 | 2.061 | 0.01292 | -0.219 | 159.54
8 | 2.118 | 0.01313 | -0.22 | 161.378
8.5 | 2.174 | 0.01338 | -0.22 | 162.561
9 | 2.23 | 0.01377 | -0.221 | 161.875
9.5 | 2.284 | 0.01429 | -0.222 | 159.834
10 | 2.338 | 0.01708 | -0.223 | 136.906
10.5 | 2.391 | 0.01791 | -0.223 | 133.503
11 | 2.444 | 0.01873 | -0.224 | 130.474
11.5 | 2.496 | 0.0196 | -0.225 | 127.362
12 | 2.442 | 0.02895 | -0.216 | 84.354
12.5 | 2.468 | 0.03033 | -0.216 | 81.392
13 | 2.489 | 0.03191 | -0.216 | 77.988
13.5 | 2.506 | 0.03431 | -0.216 | 73.043
14 | 2.516 | 0.03592 | -0.216 | 70.04
14.5 | 2.521 | 0.0381 | -0.217 | 66.169
15 | 2.521 | 0.04064 | -0.216 | 62.031
15.5 | 2.518 | 0.04239 | -0.217 | 59.397
16 | 2.506 | 0.04516 | -0.217 | 55.495
16.5 | 2.489 | 0.04752 | -0.217 | 52.381
17 | 2.468 | 0.04992 | -0.217 | 49.442
17.5 | 2.44 | 0.05311 | -0.217 | 45.945
18 | 2.407 | 0.05642 | -0.216 | 42.668
18.5 | 2.371 | 0.06006 | -0.216 | 39.485
19 | 2.329 | 0.06325 | -0.216 | 36.827
19.5 | 2.284 | 0.06668 | -0.216 | 34.248

## 92. Re 7M Mach 0.10 (2)
BIGFOIL.COM POLAR EXPORT
goe482
GOE 482 |  |  |  | Cl Max: | 1.9108 | at alpha= | 9.5 | deg
XFOIL ncrit=9 |  |  |  | L/D Max: | 195.66 | at alpha= | 5 | deg
Re: | 7000000 |  |  | Cd Min: | 0.15509 | at alpha= | -20 | deg
Mach: | 0.1 |  |  | Cl=0 at alpha= | -8.7323 | deg
|  |  |  | @ Cl=0.1, Cd= | 0.0074441
|  |  |  | @ Cl=0.4, Cd= | 0.0068009
|  |  |  | @ Cl=0.6, Cd= | 0.0066584
alpha (deg) | Cl | Cd | Cm | Cl/Cd
-20 | -0.2054 | 0.15509 | -0.0976 | -1.3244
-19.5 | -0.1867 | 0.15016 | -0.101 | -1.2433
-19 | -0.1701 | 0.14487 | -0.1044 | -1.1742
-18.5 | -0.1695 | 0.13627 | -0.1092 | -1.2439
-18 | -0.1528 | 0.13109 | -0.1125 | -1.1656
-17.5 | -0.1593 | 0.12149 | -0.1179 | -1.3112
-17 | -0.8675 | 0.02875 | -0.1821 | -30.1739
-16.5 | -0.8787 | 0.01759 | -0.1977 | -49.9545
-16 | -0.8358 | 0.01529 | -0.1992 | -54.6632
-15.5 | -0.789 | 0.01325 | -0.2001 | -59.5472
-15 | -0.7374 | 0.01167 | -0.2008 | -63.1877
-14.5 | -0.6813 | 0.01076 | -0.201 | -63.3178
-14 | -0.6233 | 0.01027 | -0.201 | -60.6913
-13.5 | -0.5646 | 0.00974 | -0.201 | -57.9671
-13 | -0.506 | 0.00932 | -0.2011 | -54.2918
-12.5 | -0.4465 | 0.00899 | -0.2011 | -49.6663
-12 | -0.387 | 0.00872 | -0.2011 | -44.3807
-11.5 | -0.3276 | 0.00849 | -0.2011 | -38.5866
-11 | -0.2682 | 0.00826 | -0.2011 | -32.4697
-10.5 | -0.2091 | 0.00795 | -0.2012 | -26.3019
-10 | -0.15 | 0.00778 | -0.2012 | -19.2802
-9.5 | -0.0911 | 0.00772 | -0.2012 | -11.8005
-9 | -0.0318 | 0.00764 | -0.2012 | -4.1623
-8.5 | 0.0276 | 0.00756 | -0.2013 | 3.6508
-8 | 0.0871 | 0.00747 | -0.2014 | 11.66
-7.5 | 0.1469 | 0.00735 | -0.2016 | 19.9864
-7 | 0.2067 | 0.00725 | -0.2019 | 28.5103
-6.5 | 0.2664 | 0.00703 | -0.2022 | 37.8947
-6 | 0.3265 | 0.00689 | -0.2025 | 47.3875
-5.5 | 0.3864 | 0.00681 | -0.2029 | 56.7401
-5 | 0.4459 | 0.00677 | -0.2031 | 65.8641
-4.5 | 0.506 | 0.00669 | -0.2035 | 75.6353
-4 | 0.5654 | 0.00667 | -0.2038 | 84.7676
-3.5 | 0.6249 | 0.00665 | -0.2042 | 93.9699
-3 | 0.6846 | 0.00662 | -0.2046 | 103.4139
-2.5 | 0.7433 | 0.0066 | -0.2049 | 112.6212
-2 | 0.8026 | 0.00659 | -0.2053 | 121.7906
-1.5 | 0.8616 | 0.00661 | -0.2057 | 130.348
-1 | 0.9195 | 0.00668 | -0.2059 | 137.6497
-0.5 | 0.9782 | 0.00671 | -0.2063 | 145.7824
0 | 1.0354 | 0.0068 | -0.2064 | 152.2647
0.5 | 1.0935 | 0.00685 | -0.2068 | 159.635
1 | 1.15 | 0.00698 | -0.2069 | 164.7564
1.5 | 1.2072 | 0.00706 | -0.2071 | 170.9915
2 | 1.2626 | 0.00721 | -0.2071 | 175.1179
2.5 | 1.3191 | 0.00722 | -0.2073 | 182.7008
3 | 1.3734 | 0.00739 | -0.2072 | 185.8457
3.5 | 1.4291 | 0.00739 | -0.2074 | 193.3829
4 | 1.4818 | 0.00764 | -0.207 | 193.9529
4.5 | 1.5346 | 0.00787 | -0.2067 | 194.9936
5 | 1.5868 | 0.00811 | -0.2062 | 195.6597
5.5 | 1.6375 | 0.00838 | -0.2055 | 195.4057
6 | 1.6867 | 0.00868 | -0.2046 | 194.3203
6.5 | 1.7325 | 0.00904 | -0.203 | 191.6482
7 | 1.78 | 0.00919 | -0.2019 | 193.6888
7.5 | 1.8128 | 0.00958 | -0.1979 | 189.2276
8.5 | 1.8752 | 0.0104 | -0.1897 | 180.3077
9 | 1.9008 | 0.0113 | -0.185 | 168.2124
9.5 | 1.9108 | 0.01288 | -0.1782 | 148.354
10 | 1.8968 | 0.0158 | -0.1686 | 120.0506
10.5 | 1.8935 | 0.0188 | -0.1618 | 100.7181
11 | 1.8856 | 0.02257 | -0.1554 | 83.5445
11.5 | 1.8167 | 0.03143 | -0.1448 | 57.8015
12 | 1.7947 | 0.03793 | -0.14 | 47.3161
12.5 | 1.8052 | 0.042 | -0.1381 | 42.981
13 | 1.8152 | 0.04633 | -0.1365 | 39.1798
13.5 | 1.8241 | 0.051 | -0.1351 | 35.7667
14 | 1.8327 | 0.05587 | -0.1341 | 32.8029
14.5 | 1.8363 | 0.06157 | -0.1334 | 29.8246

## 93. Re 7M Mach 0.25 (1)
BIGFOIL.COM POLAR EXPORT
goe482
GOE 482 |  |  |  | Cl Max: | 2.511 | at alpha= | 13.5 | deg
JavaFoil+Calcfoil stall+Eppler ext transition |  |  |  | L/D Max: | 209.008 | at alpha= | 1.5 | deg
Re: | 7000000 |  |  | Cd Min: | 0.00553 | at alpha= | -4.5 | deg
Mach: | 0.25 |  |  | Cl=0 at alpha= | -9.5 | deg
|  |  |  | @ Cl=0.1, Cd= | 0.0099327
|  |  |  | @ Cl=0.4, Cd= | 0.0058643
|  |  |  | @ Cl=0.6, Cd= | 0.0056612
alpha (deg) | Cl | Cd | Cm | Cl/Cd
-20 | -0.456 | 0.16427 | -0.096 | -2.773
-19.5 | -0.473 | 0.15287 | -0.098 | -3.094
-19 | -0.486 | 0.14344 | -0.099 | -3.39
-18.5 | -0.495 | 0.13637 | -0.1 | -3.633
-18 | -0.5 | 0.12934 | -0.101 | -3.867
-17.5 | -0.501 | 0.12271 | -0.102 | -4.081
-17 | -0.497 | 0.11621 | -0.104 | -4.276
-16.5 | -0.489 | 0.10899 | -0.105 | -4.483
-16 | -0.471 | 0.10296 | -0.107 | -4.575
-15.5 | -0.45 | 0.09656 | -0.109 | -4.656
-15 | -0.425 | 0.0913 | -0.11 | -4.656
-14.5 | -0.399 | 0.08412 | -0.114 | -4.746
-14 | -0.368 | 0.08141 | -0.114 | -4.521
-13.5 | -0.338 | 0.07174 | -0.123 | -4.714
-13 | -0.305 | 0.0643 | -0.129 | -4.738
-12.5 | -0.27 | 0.05467 | -0.137 | -4.938
-12 | -0.233 | 0.04457 | -0.147 | -5.236
-11.5 | -0.19 | 0.04203 | -0.149 | -4.53
-11 | -0.147 | 0.03395 | -0.156 | -4.343
-10.5 | -0.1 | 0.03028 | -0.16 | -3.316
-10 | -0.052 | 0.02397 | -0.166 | -2.16
-9.5 | 0 | 0.01788 | -0.174 | -0.002
-9 | 0.056 | 0.01217 | -0.182 | 4.567
-8.5 | 0.115 | 0.00917 | -0.188 | 12.507
-8 | 0.175 | 0.00799 | -0.191 | 21.847
-7.5 | 0.238 | 0.00638 | -0.195 | 37.354
-7 | 0.301 | 0.00622 | -0.197 | 48.306
-6.5 | 0.364 | 0.00595 | -0.198 | 61.132
-6 | 0.427 | 0.0058 | -0.2 | 73.722
-5.5 | 0.492 | 0.00583 | -0.201 | 84.33
-5 | 0.556 | 0.00595 | -0.202 | 93.374
-4.5 | 0.62 | 0.00553 | -0.203 | 112.112
-4 | 0.685 | 0.00559 | -0.204 | 122.427
-3.5 | 0.749 | 0.00602 | -0.205 | 124.368
-3 | 0.814 | 0.00571 | -0.206 | 142.495
-2.5 | 0.877 | 0.00577 | -0.207 | 151.859
-2 | 0.94 | 0.00727 | -0.208 | 129.316
-1.5 | 1.002 | 0.00585 | -0.209 | 171.375
-1 | 1.065 | 0.00599 | -0.21 | 177.712
-0.5 | 1.127 | 0.00781 | -0.211 | 144.297
0 | 1.199 | 0.00818 | -0.212 | 146.489
0.5 | 1.261 | 0.0081 | -0.213 | 155.583
1 | 1.323 | 0.00833 | -0.214 | 158.82
1.5 | 1.385 | 0.00663 | -0.215 | 209.008
2 | 1.447 | 0.00897 | -0.216 | 161.373
2.5 | 1.509 | 0.00954 | -0.217 | 158.147
3 | 1.57 | 0.00768 | -0.217 | 204.44
3.5 | 1.631 | 0.0105 | -0.218 | 155.41
4 | 1.692 | 0.01084 | -0.219 | 156.054
4.5 | 1.753 | 0.01147 | -0.22 | 152.778
5 | 1.813 | 0.01165 | -0.221 | 155.582
5.5 | 1.873 | 0.01221 | -0.222 | 153.457
6 | 1.933 | 0.0126 | -0.223 | 153.421
6.5 | 1.992 | 0.01309 | -0.224 | 152.164
7 | 2.051 | 0.01338 | -0.224 | 153.345
7.5 | 2.11 | 0.01409 | -0.225 | 149.799
8 | 2.168 | 0.01412 | -0.226 | 153.576
8.5 | 2.225 | 0.0143 | -0.226 | 155.622
9 | 2.28 | 0.01495 | -0.227 | 152.577
9.5 | 2.335 | 0.01785 | -0.228 | 130.826
10 | 2.389 | 0.01914 | -0.229 | 124.823
10.5 | 2.387 | 0.02042 | -0.224 | 116.942
11 | 2.43 | 0.02159 | -0.224 | 112.581
11.5 | 2.436 | 0.03081 | -0.22 | 79.058
12 | 2.475 | 0.03249 | -0.22 | 76.194
12.5 | 2.495 | 0.03432 | -0.221 | 72.7
13 | 2.507 | 0.03646 | -0.221 | 68.753
13.5 | 2.511 | 0.03917 | -0.221 | 64.123
14 | 2.508 | 0.04185 | -0.221 | 59.934
14.5 | 2.497 | 0.04452 | -0.221 | 56.098
15 | 2.478 | 0.04722 | -0.221 | 52.473
15.5 | 2.449 | 0.04947 | -0.221 | 49.507
16 | 2.41 | 0.05302 | -0.22 | 45.46
16.5 | 2.363 | 0.05653 | -0.22 | 41.803
17 | 2.307 | 0.05992 | -0.22 | 38.505
17.5 | 2.241 | 0.06469 | -0.22 | 34.646
18 | 2.167 | 0.06797 | -0.22 | 31.888
18.5 | 2.084 | 0.0729 | -0.219 | 28.594

## 94. Re 7M Mach 0.25 (2)
BIGFOIL.COM POLAR EXPORT
goe482
GOE 482 |  |  |  | Cl Max: | 1.8474 | at alpha= | 7.5 | deg
XFOIL ncrit=9 |  |  |  | L/D Max: | 192.709 | at alpha= | 5 | deg
Re: | 7000000 |  |  | Cd Min: | 0.16292 | at alpha= | -20 | deg
Mach: | 0.25 |  |  | Cl=0 at alpha= | -8.6213 | deg
|  |  |  | @ Cl=0.1, Cd= | 0.007758
|  |  |  | @ Cl=0.4, Cd= | 0.0069805
|  |  |  | @ Cl=0.6, Cd= | 0.0067921
alpha (deg) | Cl | Cd | Cm | Cl/Cd
-20 | -0.181 | 0.16292 | -0.0978 | -1.111
-19 | -0.1551 | 0.14982 | -0.1059 | -1.0352
-18.5 | -0.1378 | 0.14431 | -0.1094 | -0.95489
-18 | -0.1186 | 0.13917 | -0.1128 | -0.8522
-17.5 | -0.1173 | 0.13069 | -0.1175 | -0.89754
-17 | -0.0999 | 0.12539 | -0.1208 | -0.79671
-16.5 | -0.087 | 0.11926 | -0.1246 | -0.7295
-16 | -0.0895 | 0.11065 | -0.1296 | -0.80886
-15.5 | -0.3398 | 0.06915 | -0.1604 | -4.914
-15 | -0.6206 | 0.0369 | -0.1868 | -16.8184
-14.5 | -0.7162 | 0.01831 | -0.2098 | -39.1152
-14 | -0.6788 | 0.01372 | -0.2137 | -49.4752
-13.5 | -0.6228 | 0.01158 | -0.2143 | -53.7824
-13 | -0.5592 | 0.01084 | -0.2137 | -51.5867
-12.5 | -0.4951 | 0.0102 | -0.2131 | -48.5392
-12 | -0.4302 | 0.00973 | -0.2125 | -44.2138
-11.5 | -0.3656 | 0.00937 | -0.2118 | -39.0181
-11 | -0.3013 | 0.0091 | -0.2112 | -33.1099
-10.5 | -0.2373 | 0.00888 | -0.2106 | -26.723
-10 | -0.1747 | 0.00844 | -0.2102 | -20.6991
-9.5 | -0.1114 | 0.00826 | -0.2097 | -13.4867
-9 | -0.0481 | 0.00814 | -0.2093 | -5.9091
-8.5 | 0.0154 | 0.00799 | -0.209 | 1.9274
-8 | 0.0788 | 0.00781 | -0.2089 | 10.0896
-7 | 0.2052 | 0.0075 | -0.2088 | 27.36
-6.5 | 0.2681 | 0.0074 | -0.2088 | 36.2297
-6 | 0.3314 | 0.0071 | -0.209 | 46.6761
-5.5 | 0.394 | 0.00699 | -0.2091 | 56.3662
-5 | 0.4569 | 0.00689 | -0.2093 | 66.3135
-4.5 | 0.5196 | 0.00682 | -0.2096 | 76.1877
-4 | 0.5814 | 0.00681 | -0.2097 | 85.3744
-3.5 | 0.6439 | 0.00675 | -0.21 | 95.3926
-3 | 0.7058 | 0.00674 | -0.2103 | 104.7181
-2.5 | 0.7671 | 0.00673 | -0.2105 | 113.9822
-2 | 0.8289 | 0.0067 | -0.2109 | 123.7164
-1.5 | 0.8894 | 0.00676 | -0.211 | 131.568
-1 | 0.9505 | 0.00679 | -0.2113 | 139.9853
-0.5 | 1.0105 | 0.00688 | -0.2115 | 146.875
0 | 1.0705 | 0.00694 | -0.2117 | 154.2507
0.5 | 1.1296 | 0.00706 | -0.2117 | 160
1 | 1.1888 | 0.00717 | -0.2118 | 165.802
1.5 | 1.2468 | 0.00732 | -0.2117 | 170.3279
2 | 1.3052 | 0.00744 | -0.2117 | 175.4301
2.5 | 1.3616 | 0.00754 | -0.2115 | 180.5836
3 | 1.4191 | 0.00767 | -0.2114 | 185.0196
3.5 | 1.4743 | 0.00779 | -0.211 | 189.2555
4 | 1.5301 | 0.00796 | -0.2106 | 192.2236
4.5 | 1.5823 | 0.00827 | -0.2096 | 191.3301
5 | 1.6361 | 0.00849 | -0.2088 | 192.7091
5.5 | 1.6854 | 0.00883 | -0.2072 | 190.872
6 | 1.7303 | 0.00911 | -0.2047 | 189.9341
6.5 | 1.7676 | 0.00955 | -0.2008 | 185.089
7 | 1.8112 | 0.00981 | -0.1983 | 184.6279
7.5 | 1.8474 | 0.01034 | -0.1946 | 178.6654

## 95. Re 7M Mach 0.50 (1)
BIGFOIL.COM POLAR EXPORT
goe482
GOE 482 |  |  |  | Cl Max: | 2.43 | at alpha= | 11.5 | deg
JavaFoil+Calcfoil stall+Eppler ext transition |  |  |  | L/D Max: | 189.153 | at alpha= | 1 | deg
Re: | 7000000 |  |  | Cd Min: | 0.00636 | at alpha= | -3 | deg
Mach: | 0.5 |  |  | Cl=0 at alpha= | -9.5 | deg
|  |  |  | @ Cl=0.1, Cd= | 0.045009
|  |  |  | @ Cl=0.4, Cd= | 0.011044
|  |  |  | @ Cl=0.6, Cd= | 0.0073759
alpha (deg) | Cl | Cd | Cm | Cl/Cd
-20 | -0.576 | 0.14663 | -0.115 | -3.932
-19.5 | -0.55 | 0.14114 | -0.115 | -3.895
-19 | -0.523 | 0.13692 | -0.115 | -3.819
-18.5 | -0.496 | 0.13787 | -0.115 | -3.597
-18 | -0.469 | 0.14363 | -0.117 | -3.267
-17.5 | -0.442 | 0.1295 | -0.118 | -3.416
-17 | -0.415 | 0.12808 | -0.117 | -3.241
-16.5 | -0.388 | 0.12377 | -0.117 | -3.133
-16 | -0.36 | 0.11885 | -0.116 | -3.031
-15.5 | -0.333 | 0.11372 | -0.115 | -2.924
-15 | -0.305 | 0.1049 | -0.115 | -2.909
-14.5 | -0.277 | 0.10151 | -0.113 | -2.732
-14 | -0.25 | 0.09769 | -0.113 | -2.558
-13.5 | -0.222 | 0.09946 | -0.113 | -2.234
-13 | -0.195 | 0.09549 | -0.113 | -2.038
-12.5 | -0.167 | 0.08694 | -0.113 | -1.922
-12 | -0.139 | 0.08355 | -0.113 | -1.668
-11.5 | -0.112 | 0.08289 | -0.114 | -1.347
-11 | -0.084 | 0.07986 | -0.114 | -1.049
-10.5 | -0.056 | 0.07481 | -0.115 | -0.748
-10 | -0.037 | 0.06499 | -0.117 | -0.565
-9.5 | 0 | 0.05634 | -0.123 | -0.001
-9 | 0.048 | 0.05175 | -0.129 | 0.931
-8.5 | 0.102 | 0.04475 | -0.143 | 2.281
-8 | 0.161 | 0.03491 | -0.164 | 4.618
-7.5 | 0.228 | 0.02391 | -0.183 | 9.521
-7 | 0.301 | 0.01575 | -0.198 | 19.075
-6.5 | 0.374 | 0.0123 | -0.207 | 30.42
-6 | 0.456 | 0.00834 | -0.216 | 54.621
-5.5 | 0.537 | 0.00735 | -0.223 | 73.019
-5 | 0.61 | 0.00738 | -0.224 | 82.722
-4.5 | 0.685 | 0.00716 | -0.226 | 95.657
-4 | 0.759 | 0.00807 | -0.228 | 94.003
-3.5 | 0.833 | 0.00748 | -0.229 | 111.316
-3 | 0.906 | 0.00636 | -0.231 | 142.573
-2.5 | 0.977 | 0.00643 | -0.232 | 151.979
-2 | 1.046 | 0.00838 | -0.233 | 124.907
-1.5 | 1.116 | 0.00858 | -0.234 | 130.057
-1 | 1.185 | 0.00876 | -0.235 | 135.271
-0.5 | 1.253 | 0.00926 | -0.236 | 135.334
0 | 1.333 | 0.00933 | -0.237 | 142.874
0.5 | 1.401 | 0.00962 | -0.238 | 145.623
1 | 1.469 | 0.00777 | -0.239 | 189.153
1.5 | 1.537 | 0.01076 | -0.24 | 142.767
2 | 1.604 | 0.01153 | -0.241 | 139.111
2.5 | 1.67 | 0.00912 | -0.242 | 183.203
3 | 1.736 | 0.0129 | -0.243 | 134.599
3.5 | 1.802 | 0.01337 | -0.244 | 134.774
4 | 1.843 | 0.01452 | -0.242 | 126.951
4.5 | 1.904 | 0.01485 | -0.243 | 128.151
5 | 1.963 | 0.01566 | -0.243 | 125.38
5.5 | 2.019 | 0.01661 | -0.243 | 121.588
6 | 2.075 | 0.01732 | -0.244 | 119.76
6.5 | 2.129 | 0.01801 | -0.244 | 118.19
7 | 2.178 | 0.0193 | -0.244 | 112.848
7.5 | 2.229 | 0.02028 | -0.244 | 109.9
8 | 2.279 | 0.02134 | -0.244 | 106.814
8.5 | 2.321 | 0.02201 | -0.244 | 105.444
9 | 2.338 | 0.02908 | -0.241 | 80.405
9.5 | 2.371 | 0.03172 | -0.241 | 74.748
10 | 2.4 | 0.03486 | -0.241 | 68.867
10.5 | 2.401 | 0.04994 | -0.237 | 48.081
11 | 2.418 | 0.0547 | -0.237 | 44.21
11.5 | 2.43 | 0.06029 | -0.236 | 40.298
12 | 2.411 | 0.06655 | -0.235 | 36.237
12.5 | 2.224 | 0.07529 | -0.234 | 29.538
13 | 1.44 | 0.09565 | -0.231 | 15.055
13.5 | 1.463 | 0.10264 | -0.229 | 14.256
14 | 1.485 | 0.12054 | -0.227 | 12.32
14.5 | 1.511 | 0.12029 | -0.226 | 12.562
15 | 1.513 | 0.15919 | -0.218 | 9.506
15.5 | 1.516 | 0.20274 | -0.21 | 7.478
16 | 1.578 | 0.15328 | -0.221 | 10.297
16.5 | 1.604 | 0.16302 | -0.221 | 9.839

## 96. Re 7M Mach 0.50 (2)
BIGFOIL.COM POLAR EXPORT
goe482
GOE 482 |  |  |  | Cl Max: | 2.0377 | at alpha= | 8.5 | deg
XFOIL ncrit=9 |  |  |  | L/D Max: | 163.934 | at alpha= | 1.5 | deg
Re: | 7000000 |  |  | Cd Min: | 0.19839 | at alpha= | -20 | deg
Mach: | 0.5 |  |  | Cl=0 at alpha= | -17.7161 | deg
|  |  |  | @ Cl=0.1, Cd= | 0.11551
|  |  |  | @ Cl=0.4, Cd= | 0.0087337
|  |  |  | @ Cl=0.6, Cd= | 0.0076173
alpha (deg) | Cl | Cd | Cm | Cl/Cd
-20 | -0.0836 | 0.19839 | -0.1006 | -0.42139
-19.5 | -0.0634 | 0.19057 | -0.1051 | -0.33269
-19 | -0.0411 | 0.1837 | -0.1094 | -0.22373
-18.5 | -0.0239 | 0.1754 | -0.1138 | -0.13626
-18 | -0.0088 | 0.16691 | -0.1183 | -0.052723
-17.5 | 0.0067 | 0.15893 | -0.1227 | 0.042157
-17 | 0.0144 | 0.14966 | -0.1275 | 0.096218
-16.5 | 0.0339 | 0.14303 | -0.1316 | 0.23701
-16 | 0.0469 | 0.13544 | -0.136 | 0.34628
-15.5 | 0.0659 | 0.12905 | -0.1398 | 0.51065
-15 | 0.0846 | 0.12282 | -0.1436 | 0.68881
-14.5 | 0.0985 | 0.11592 | -0.1478 | 0.84972
-14 | 0.1192 | 0.1103 | -0.1512 | 1.0807
-13.5 | 0.1395 | 0.10476 | -0.1546 | 1.3316
-13 | 0.1509 | 0.09824 | -0.1585 | 1.536
-12.5 | 0.1785 | 0.09416 | -0.1608 | 1.8957
-12 | 0.1936 | 0.08868 | -0.1638 | 2.1831
-11.5 | 0.2218 | 0.08502 | -0.1655 | 2.6088
-11 | 0.2335 | 0.07935 | -0.1685 | 2.9427
-10.5 | 0.2565 | 0.07525 | -0.1704 | 3.4086
-10 | 0.2794 | 0.07116 | -0.1722 | 3.9264
-9.5 | 0.2858 | 0.06551 | -0.1749 | 4.3627
-9 | 0.2935 | 0.06019 | -0.1774 | 4.8762
-8.5 | 0.3131 | 0.0564 | -0.1785 | 5.5514
-8 | 0.2938 | 0.04954 | -0.1812 | 5.9306
-7.5 | 0.1581 | 0.03128 | -0.2009 | 5.0543
-7 | 0.1866 | 0.01318 | -0.2349 | 14.1578
-6.5 | 0.263 | 0.01034 | -0.2376 | 25.4352
-6 | 0.3418 | 0.00921 | -0.2375 | 37.1118
-5.5 | 0.42 | 0.00857 | -0.237 | 49.0082
-5 | 0.4965 | 0.00807 | -0.2365 | 61.5242
-4.5 | 0.5736 | 0.00767 | -0.2362 | 74.7849
-4 | 0.6487 | 0.00752 | -0.2357 | 86.2633
-3.5 | 0.7229 | 0.00744 | -0.2352 | 97.164
-3 | 0.7969 | 0.00737 | -0.2349 | 108.1275
-2.5 | 0.8686 | 0.00739 | -0.2344 | 117.5372
-2 | 0.9411 | 0.0074 | -0.2342 | 127.1757
-1.5 | 1.0107 | 0.00746 | -0.2336 | 135.4826
-1 | 1.0812 | 0.00751 | -0.2333 | 143.968
-0.5 | 1.1483 | 0.00769 | -0.2324 | 149.3238
0 | 1.2159 | 0.00783 | -0.2316 | 155.2874
0.5 | 1.2804 | 0.00805 | -0.2304 | 159.0559
1 | 1.3414 | 0.00832 | -0.2285 | 161.226
1.5 | 1.4 | 0.00854 | -0.2261 | 163.9344
2 | 1.4485 | 0.00887 | -0.2219 | 163.3033
2.5 | 1.5036 | 0.00921 | -0.219 | 163.2573
3 | 1.5532 | 0.00965 | -0.2153 | 160.9534
3.5 | 1.6083 | 0.01003 | -0.2125 | 160.349
4 | 1.6566 | 0.01063 | -0.2088 | 155.842
4.5 | 1.7068 | 0.01123 | -0.2056 | 151.9858
5 | 1.7575 | 0.01197 | -0.2023 | 146.8254
5.5 | 1.8003 | 0.0131 | -0.1982 | 137.4275
6 | 1.8462 | 0.01426 | -0.1947 | 129.467
6.5 | 1.8923 | 0.01556 | -0.1914 | 121.6131
7 | 1.9309 | 0.01731 | -0.1875 | 111.5482
8.5 | 2.0377 | 0.02359 | -0.1759 | 86.3798

## 97. Re 8M Mach 0.00 (1)
BIGFOIL.COM POLAR EXPORT
goe482
GOE 482 |  |  |  | Cl Max: | 2.528 | at alpha= | 15 | deg
JavaFoil+Calcfoil stall+Eppler ext transition |  |  |  | L/D Max: | 209.862 | at alpha= | 2.5 | deg
Re: | 8000000 |  |  | Cd Min: | 0.00539 | at alpha= | -5 | deg
Mach: | 0 |  |  | Cl=0 at alpha= | -9.5 | deg
|  |  |  | @ Cl=0.1, Cd= | 0.0071137
|  |  |  | @ Cl=0.4, Cd= | 0.0056779
|  |  |  | @ Cl=0.6, Cd= | 0.00539
alpha (deg) | Cl | Cd | Cm | Cl/Cd
-20 | -0.638 | 0.14128 | -0.101 | -4.514
-19.5 | -0.631 | 0.13525 | -0.101 | -4.662
-19 | -0.621 | 0.12978 | -0.101 | -4.784
-18.5 | -0.609 | 0.12389 | -0.102 | -4.916
-18 | -0.595 | 0.11807 | -0.103 | -5.037
-17.5 | -0.58 | 0.11059 | -0.107 | -5.242
-17 | -0.56 | 0.10428 | -0.109 | -5.375
-16.5 | -0.539 | 0.09856 | -0.111 | -5.47
-16 | -0.513 | 0.09249 | -0.112 | -5.542
-15.5 | -0.485 | 0.08294 | -0.119 | -5.854
-15 | -0.455 | 0.07653 | -0.123 | -5.945
-14.5 | -0.42 | 0.07427 | -0.122 | -5.659
-14 | -0.387 | 0.06767 | -0.126 | -5.713
-13.5 | -0.356 | 0.05341 | -0.138 | -6.672
-13 | -0.318 | 0.04847 | -0.141 | -6.566
-12.5 | -0.283 | 0.03578 | -0.151 | -7.917
-12 | -0.24 | 0.03225 | -0.154 | -7.457
-11.5 | -0.196 | 0.02863 | -0.157 | -6.851
-11 | -0.152 | 0.0219 | -0.164 | -6.926
-10.5 | -0.104 | 0.01728 | -0.169 | -6.004
-10 | -0.053 | 0.01341 | -0.174 | -3.976
-9.5 | 0 | 0.00856 | -0.181 | -0.005
-9 | 0.056 | 0.00821 | -0.182 | 6.804
-8.5 | 0.115 | 0.00674 | -0.187 | 17.007
-8 | 0.173 | 0.00656 | -0.188 | 26.431
-7.5 | 0.233 | 0.00602 | -0.19 | 38.698
-7 | 0.293 | 0.00586 | -0.191 | 50.062
-6.5 | 0.355 | 0.0057 | -0.193 | 62.245
-6 | 0.416 | 0.00567 | -0.194 | 73.358
-5.5 | 0.478 | 0.00582 | -0.195 | 82.042
-5 | 0.54 | 0.00539 | -0.196 | 100.138
-4.5 | 0.602 | 0.00539 | -0.197 | 111.562
-4 | 0.664 | 0.00657 | -0.198 | 101.112
-3.5 | 0.726 | 0.00592 | -0.199 | 122.566
-3 | 0.789 | 0.00551 | -0.2 | 143.096
-2.5 | 0.85 | 0.00577 | -0.201 | 147.421
-2 | 0.911 | 0.007 | -0.202 | 130.106
-1.5 | 0.972 | 0.00708 | -0.203 | 137.213
-1 | 1.032 | 0.00587 | -0.204 | 175.789
-0.5 | 1.093 | 0.00598 | -0.204 | 182.786
0 | 1.162 | 0.00773 | -0.205 | 150.293
0.5 | 1.222 | 0.00771 | -0.206 | 158.526
1 | 1.283 | 0.00636 | -0.207 | 201.794
1.5 | 1.343 | 0.00834 | -0.208 | 160.986
2 | 1.403 | 0.00863 | -0.209 | 162.542
2.5 | 1.463 | 0.00697 | -0.21 | 209.862
3 | 1.523 | 0.00737 | -0.211 | 206.737
3.5 | 1.583 | 0.00977 | -0.212 | 162.086
4 | 1.642 | 0.0103 | -0.212 | 159.455
4.5 | 1.702 | 0.01062 | -0.213 | 160.159
5 | 1.761 | 0.01077 | -0.214 | 163.452
5.5 | 1.819 | 0.01113 | -0.215 | 163.442
6 | 1.878 | 0.0115 | -0.216 | 163.253
6.5 | 1.936 | 0.01188 | -0.217 | 163.007
7 | 1.994 | 0.01217 | -0.217 | 163.866
7.5 | 2.052 | 0.01273 | -0.218 | 161.208
8 | 2.109 | 0.01286 | -0.219 | 163.964
8.5 | 2.165 | 0.01316 | -0.22 | 164.508
9 | 2.22 | 0.01341 | -0.22 | 165.565
9.5 | 2.275 | 0.01616 | -0.221 | 140.762
10 | 2.329 | 0.01693 | -0.222 | 137.535
10.5 | 2.382 | 0.01761 | -0.222 | 135.233
11 | 2.435 | 0.01841 | -0.223 | 132.252
11.5 | 2.487 | 0.01897 | -0.224 | 131.103
12 | 2.441 | 0.02735 | -0.216 | 89.261
12.5 | 2.465 | 0.02905 | -0.215 | 84.845
13 | 2.488 | 0.03079 | -0.216 | 80.807
13.5 | 2.505 | 0.03255 | -0.216 | 76.944
14 | 2.518 | 0.03438 | -0.216 | 73.245
14.5 | 2.526 | 0.03641 | -0.216 | 69.369
15 | 2.528 | 0.03866 | -0.216 | 65.381
15.5 | 2.528 | 0.0408 | -0.216 | 61.954
16 | 2.519 | 0.04285 | -0.216 | 58.798
16.5 | 2.507 | 0.04501 | -0.216 | 55.709
17 | 2.49 | 0.04748 | -0.216 | 52.451
17.5 | 2.467 | 0.05062 | -0.216 | 48.736
18 | 2.439 | 0.0532 | -0.216 | 45.853
18.5 | 2.407 | 0.0564 | -0.216 | 42.68
19 | 2.372 | 0.05994 | -0.216 | 39.571
19.5 | 2.332 | 0.06305 | -0.216 | 36.985
20 | 2.288 | 0.06637 | -0.216 | 34.477

## 98. Re 8M Mach 0.00 (2)
BIGFOIL.COM POLAR EXPORT
goe482
GOE 482 |  |  |  | Cl Max: | 1.8943 | at alpha= | 9 | deg
XFOIL ncrit=9 |  |  |  | L/D Max: | 200.609 | at alpha= | 5 | deg
Re: | 8000000 |  |  | Cd Min: | 0.15372 | at alpha= | -20 | deg
Mach: | 0 |  |  | Cl=0 at alpha= | -8.753 | deg
|  |  |  | @ Cl=0.1, Cd= | 0.0071352
|  |  |  | @ Cl=0.4, Cd= | 0.0066008
|  |  |  | @ Cl=0.6, Cd= | 0.0064655
alpha (deg) | Cl | Cd | Cm | Cl/Cd
-20 | -0.2071 | 0.15372 | -0.0981 | -1.3473
-19.5 | -0.1884 | 0.14886 | -0.1014 | -1.2656
-19 | -0.1858 | 0.14075 | -0.106 | -1.3201
-18.5 | -0.1729 | 0.13475 | -0.1097 | -1.2831
-17.5 | -0.9385 | 0.02387 | -0.1857 | -39.3171
-17 | -0.9197 | 0.01717 | -0.1954 | -53.5644
-16.5 | -0.8759 | 0.01527 | -0.1965 | -57.3608
-16 | -0.8289 | 0.01358 | -0.1973 | -61.0383
-15.5 | -0.7791 | 0.01203 | -0.1979 | -64.7631
-15 | -0.7259 | 0.01085 | -0.1984 | -66.9032
-14.5 | -0.6705 | 0.01008 | -0.1987 | -66.5179
-14 | -0.6128 | 0.00963 | -0.1988 | -63.6345
-13.5 | -0.5552 | 0.00921 | -0.1989 | -60.2823
-13 | -0.4971 | 0.00879 | -0.1991 | -56.5529
-12.5 | -0.4388 | 0.00851 | -0.1992 | -51.5629
-12 | -0.3801 | 0.00826 | -0.1994 | -46.0169
-11.5 | -0.3214 | 0.00806 | -0.1995 | -39.8759
-11 | -0.2627 | 0.00789 | -0.1996 | -33.2953
-10.5 | -0.2046 | 0.00766 | -0.1997 | -26.7102
-10 | -0.1462 | 0.00748 | -0.1998 | -19.5455
-9.5 | -0.0879 | 0.00739 | -0.1999 | -11.8945
-9 | -0.0292 | 0.00732 | -0.2 | -3.9891
-8.5 | 0.0299 | 0.00724 | -0.2002 | 4.1298
-8 | 0.0891 | 0.00715 | -0.2004 | 12.4615
-7.5 | 0.1481 | 0.00707 | -0.2006 | 20.9477
-7 | 0.2076 | 0.00697 | -0.2009 | 29.7848
-6.5 | 0.2669 | 0.00686 | -0.2012 | 38.9067
-6 | 0.3266 | 0.00668 | -0.2016 | 48.8922
-5.5 | 0.3857 | 0.00662 | -0.202 | 58.2628
-5 | 0.4453 | 0.00654 | -0.2024 | 68.0887
-4.5 | 0.5046 | 0.0065 | -0.2027 | 77.6308
-4 | 0.5636 | 0.00649 | -0.203 | 86.8413
-3.5 | 0.6231 | 0.00645 | -0.2035 | 96.6047
-3 | 0.6818 | 0.00645 | -0.2038 | 105.7054
-2.5 | 0.7405 | 0.00644 | -0.2042 | 114.9845
-2 | 0.7996 | 0.00641 | -0.2046 | 124.7426
-1.5 | 0.8576 | 0.00646 | -0.2049 | 132.7554
-1 | 0.9159 | 0.00649 | -0.2053 | 141.1248
-0.5 | 0.9735 | 0.00657 | -0.2056 | 148.1735
0 | 1.0311 | 0.00662 | -0.2059 | 155.7553
0.5 | 1.0884 | 0.0067 | -0.2062 | 162.4478
1 | 1.145 | 0.00681 | -0.2064 | 168.1351
1.5 | 1.2014 | 0.00691 | -0.2066 | 173.864
2 | 1.2572 | 0.00703 | -0.2067 | 178.8336
2.5 | 1.3126 | 0.00708 | -0.2068 | 185.3955
3 | 1.3679 | 0.00719 | -0.2069 | 190.2503
3.5 | 1.4216 | 0.00729 | -0.2069 | 195.0069
4 | 1.4757 | 0.00744 | -0.2069 | 198.3468
4.5 | 1.5277 | 0.0077 | -0.2065 | 198.4026
5 | 1.5808 | 0.00788 | -0.2063 | 200.6091
5.5 | 1.6305 | 0.0082 | -0.2055 | 198.8415
6 | 1.6804 | 0.00847 | -0.2048 | 198.3943
6.5 | 1.7286 | 0.00876 | -0.2038 | 197.3288
7 | 1.774 | 0.00905 | -0.2025 | 196.0221
7.5 | 1.8125 | 0.00939 | -0.1997 | 193.0245
9 | 1.8943 | 0.01108 | -0.1858 | 170.9657
9.5 | 1.893 | 0.01301 | -0.1771 | 145.5035
10 | 1.8859 | 0.01558 | -0.1685 | 121.0462
10.5 | 1.8867 | 0.01827 | -0.1621 | 103.2677
11.5 | 1.7978 | 0.03162 | -0.1438 | 56.8564
12 | 1.8105 | 0.03502 | -0.1413 | 51.699
12.5 | 1.8244 | 0.03851 | -0.1393 | 47.3747
13 | 1.8346 | 0.04259 | -0.1374 | 43.0758
13.5 | 1.8453 | 0.04681 | -0.1359 | 39.4211
14 | 1.8552 | 0.05132 | -0.1347 | 36.1496

## 99. Re 8M Mach 0.10 (1)
BIGFOIL.COM POLAR EXPORT
goe482
GOE 482 |  |  |  | Cl Max: | 2.524 | at alpha= | 14.5 | deg
JavaFoil+Calcfoil stall+Eppler ext transition |  |  |  | L/D Max: | 210.17 | at alpha= | 2.5 | deg
Re: | 8000000 |  |  | Cd Min: | 0.00537 | at alpha= | -4.5 | deg
Mach: | 0.1 |  |  | Cl=0 at alpha= | -9.5 | deg
|  |  |  | @ Cl=0.1, Cd= | 0.007429
|  |  |  | @ Cl=0.4, Cd= | 0.0056719
|  |  |  | @ Cl=0.6, Cd= | 0.0053748
alpha (deg) | Cl | Cd | Cm | Cl/Cd
-20 | -0.619 | 0.14269 | -0.1 | -4.34
-19.5 | -0.614 | 0.13639 | -0.101 | -4.505
-19 | -0.607 | 0.13142 | -0.101 | -4.619
-18.5 | -0.597 | 0.12499 | -0.102 | -4.779
-18 | -0.585 | 0.11907 | -0.103 | -4.913
-17.5 | -0.571 | 0.11182 | -0.106 | -5.107
-17 | -0.553 | 0.10705 | -0.106 | -5.167
-16.5 | -0.534 | 0.10054 | -0.11 | -5.308
-16 | -0.507 | 0.09607 | -0.11 | -5.278
-15.5 | -0.482 | 0.0845 | -0.119 | -5.703
-15 | -0.45 | 0.08208 | -0.118 | -5.478
-14.5 | -0.418 | 0.07561 | -0.122 | -5.532
-14 | -0.385 | 0.06958 | -0.125 | -5.527
-13.5 | -0.354 | 0.05662 | -0.136 | -6.247
-13 | -0.316 | 0.05146 | -0.139 | -6.143
-12.5 | -0.283 | 0.03696 | -0.151 | -7.645
-12 | -0.24 | 0.03304 | -0.154 | -7.269
-11.5 | -0.195 | 0.03183 | -0.155 | -6.115
-11 | -0.151 | 0.0235 | -0.163 | -6.43
-10.5 | -0.104 | 0.01816 | -0.168 | -5.707
-10 | -0.053 | 0.0142 | -0.173 | -3.743
-9.5 | 0 | 0.00947 | -0.181 | -0.005
-9 | 0.056 | 0.00901 | -0.183 | 6.201
-8.5 | 0.115 | 0.00689 | -0.188 | 16.668
-8 | 0.174 | 0.00654 | -0.189 | 26.624
-7.5 | 0.234 | 0.00614 | -0.191 | 38.119
-7 | 0.295 | 0.00591 | -0.192 | 49.832
-6.5 | 0.356 | 0.00575 | -0.193 | 61.955
-6 | 0.418 | 0.00564 | -0.195 | 74.186
-5.5 | 0.48 | 0.00573 | -0.196 | 83.729
-5 | 0.542 | 0.00543 | -0.197 | 99.921
-4.5 | 0.605 | 0.00537 | -0.198 | 112.533
-4 | 0.667 | 0.00653 | -0.199 | 102.199
-3.5 | 0.729 | 0.00596 | -0.2 | 122.446
-3 | 0.793 | 0.00554 | -0.201 | 143.185
-2.5 | 0.854 | 0.00572 | -0.202 | 149.273
-2 | 0.915 | 0.00701 | -0.203 | 130.553
-1.5 | 0.976 | 0.00712 | -0.204 | 137.066
-1 | 1.037 | 0.00589 | -0.205 | 176.139
-0.5 | 1.098 | 0.00595 | -0.206 | 184.642
0 | 1.167 | 0.00778 | -0.206 | 150.105
0.5 | 1.228 | 0.00773 | -0.207 | 158.87
1 | 1.289 | 0.00637 | -0.208 | 202.39
1.5 | 1.35 | 0.00859 | -0.209 | 157.16
2 | 1.41 | 0.00869 | -0.21 | 162.179
2.5 | 1.47 | 0.007 | -0.211 | 210.17
3 | 1.53 | 0.0074 | -0.212 | 206.951
3.5 | 1.59 | 0.00984 | -0.213 | 161.569
4 | 1.65 | 0.01038 | -0.213 | 158.941
4.5 | 1.709 | 0.01074 | -0.214 | 159.197
5 | 1.769 | 0.01086 | -0.215 | 162.819
5.5 | 1.828 | 0.01123 | -0.216 | 162.762
6 | 1.886 | 0.01163 | -0.217 | 162.172
6.5 | 1.945 | 0.01201 | -0.218 | 161.877
7 | 2.003 | 0.01229 | -0.218 | 162.962
7.5 | 2.061 | 0.01286 | -0.219 | 160.192
8 | 2.118 | 0.01307 | -0.22 | 162.046
8.5 | 2.174 | 0.01303 | -0.22 | 166.86
9 | 2.23 | 0.01355 | -0.221 | 164.533
9.5 | 2.284 | 0.01635 | -0.222 | 139.722
10 | 2.338 | 0.01713 | -0.223 | 136.47
10.5 | 2.391 | 0.01784 | -0.223 | 134.067
11 | 2.444 | 0.01866 | -0.224 | 130.973
11.5 | 2.409 | 0.02651 | -0.217 | 90.879
12 | 2.446 | 0.02804 | -0.216 | 87.239
12.5 | 2.471 | 0.02982 | -0.216 | 82.88
13 | 2.492 | 0.03134 | -0.216 | 79.509
13.5 | 2.507 | 0.03326 | -0.216 | 75.383
14 | 2.519 | 0.03543 | -0.217 | 71.088
14.5 | 2.524 | 0.03726 | -0.217 | 67.732
15 | 2.524 | 0.03965 | -0.217 | 63.648
15.5 | 2.519 | 0.04204 | -0.217 | 59.913
16 | 2.509 | 0.04366 | -0.217 | 57.464
16.5 | 2.493 | 0.04638 | -0.217 | 53.761
17 | 2.472 | 0.04902 | -0.217 | 50.432
17.5 | 2.443 | 0.05184 | -0.217 | 47.123
18 | 2.41 | 0.05509 | -0.217 | 43.752
18.5 | 2.374 | 0.05864 | -0.217 | 40.488
19 | 2.332 | 0.06177 | -0.217 | 37.756
19.5 | 2.286 | 0.06513 | -0.216 | 35.104

## 100. Re 8M Mach 0.10 (2)
BIGFOIL.COM POLAR EXPORT
goe482
GOE 482 |  |  |  | Cl Max: | 1.8187 | at alpha= | 7.5 | deg
XFOIL ncrit=9 |  |  |  | L/D Max: | 200.038 | at alpha= | 5 | deg
Re: | 8000000 |  |  | Cd Min: | 0.15462 | at alpha= | -20 | deg
Mach: | 0.1 |  |  | Cl=0 at alpha= | -8.7328 | deg
|  |  |  | @ Cl=0.1, Cd= | 0.0071794
|  |  |  | @ Cl=0.4, Cd= | 0.0066309
|  |  |  | @ Cl=0.6, Cd= | 0.0064821
alpha (deg) | Cl | Cd | Cm | Cl/Cd
-20 | -0.2051 | 0.15462 | -0.0983 | -1.3265
-19.5 | -0.1861 | 0.14974 | -0.1017 | -1.2428
-19 | -0.1802 | 0.14228 | -0.106 | -1.2665
-18.5 | -0.1692 | 0.13583 | -0.1099 | -1.2457
-16.5 | -0.8807 | 0.01711 | -0.1983 | -51.4728
-16 | -0.8361 | 0.01511 | -0.1994 | -55.3342
-15.5 | -0.7879 | 0.01327 | -0.2002 | -59.3745
-15 | -0.7365 | 0.01162 | -0.2009 | -63.3821
-14.5 | -0.6817 | 0.01054 | -0.2011 | -64.6774
-14 | -0.6238 | 0.00987 | -0.2013 | -63.2016
-13.5 | -0.5651 | 0.00947 | -0.2012 | -59.6727
-13 | -0.5062 | 0.00899 | -0.2013 | -56.307
-12.5 | -0.447 | 0.00866 | -0.2013 | -51.6166
-12 | -0.3875 | 0.00839 | -0.2013 | -46.1859
-11.5 | -0.3279 | 0.00817 | -0.2013 | -40.1346
-11 | -0.2684 | 0.008 | -0.2013 | -33.55
-10.5 | -0.2094 | 0.00778 | -0.2013 | -26.9152
-10 | -0.1503 | 0.00757 | -0.2014 | -19.8547
-9.5 | -0.0913 | 0.00748 | -0.2014 | -12.2059
-9 | -0.0319 | 0.00739 | -0.2014 | -4.3166
-8.5 | 0.0278 | 0.0073 | -0.2015 | 3.8082
-8 | 0.0877 | 0.0072 | -0.2017 | 12.1806
-7.5 | 0.1474 | 0.0071 | -0.2019 | 20.7606
-7 | 0.2074 | 0.007 | -0.2022 | 29.6286
-6.5 | 0.2673 | 0.00692 | -0.2024 | 38.6272
-6 | 0.3275 | 0.00672 | -0.2028 | 48.7351
-5.5 | 0.3872 | 0.00665 | -0.2031 | 58.2256
-5 | 0.4474 | 0.00656 | -0.2035 | 68.2012
-4.5 | 0.5071 | 0.00652 | -0.2038 | 77.7761
-4 | 0.5666 | 0.00651 | -0.2041 | 87.0353
-3.5 | 0.6265 | 0.00646 | -0.2046 | 96.9814
-3 | 0.6857 | 0.00648 | -0.2049 | 105.8179
-2.5 | 0.7449 | 0.00646 | -0.2052 | 115.3096
-2 | 0.8043 | 0.00643 | -0.2057 | 125.0855
-1.5 | 0.8627 | 0.00649 | -0.2059 | 132.9276
-1 | 0.9216 | 0.00651 | -0.2063 | 141.5668
-0.5 | 0.9793 | 0.0066 | -0.2065 | 148.3788
0 | 1.0375 | 0.00665 | -0.2069 | 156.015
0.5 | 1.095 | 0.00674 | -0.2071 | 162.4629
1 | 1.1521 | 0.00684 | -0.2073 | 168.4357
1.5 | 1.2086 | 0.00696 | -0.2074 | 173.6494
2 | 1.265 | 0.00707 | -0.2076 | 178.925
2.5 | 1.3204 | 0.00714 | -0.2076 | 184.93
3 | 1.3764 | 0.00724 | -0.2078 | 190.1105
3.5 | 1.4302 | 0.00735 | -0.2077 | 194.585
4 | 1.4846 | 0.0075 | -0.2076 | 197.9467
4.5 | 1.537 | 0.00776 | -0.2071 | 198.067
5 | 1.5903 | 0.00795 | -0.2069 | 200.0377
5.5 | 1.6403 | 0.00826 | -0.2061 | 198.5835
6 | 1.6898 | 0.00856 | -0.2052 | 197.4065
6.5 | 1.7383 | 0.00884 | -0.2041 | 196.6403
7 | 1.7832 | 0.00914 | -0.2025 | 195.0985
7.5 | 1.8187 | 0.00948 | -0.199 | 191.846

## 101. Re 8M Mach 0.25 (1)
BIGFOIL.COM POLAR EXPORT
goe482
GOE 482 |  |  |  | Cl Max: | 2.514 | at alpha= | 13.5 | deg
JavaFoil+Calcfoil stall+Eppler ext transition |  |  |  | L/D Max: | 209.79 | at alpha= | 2.5 | deg
Re: | 8000000 |  |  | Cd Min: | 0.00542 | at alpha= | -4.5 | deg
Mach: | 0.25 |  |  | Cl=0 at alpha= | -9.5 | deg
|  |  |  | @ Cl=0.1, Cd= | 0.0098124
|  |  |  | @ Cl=0.4, Cd= | 0.0057325
|  |  |  | @ Cl=0.6, Cd= | 0.0055638
alpha (deg) | Cl | Cd | Cm | Cl/Cd
-20 | -0.456 | 0.16334 | -0.096 | -2.789
-19.5 | -0.473 | 0.1525 | -0.098 | -3.101
-19 | -0.486 | 0.14261 | -0.1 | -3.411
-18.5 | -0.496 | 0.13499 | -0.101 | -3.671
-18 | -0.5 | 0.12825 | -0.101 | -3.901
-17.5 | -0.501 | 0.1218 | -0.103 | -4.113
-17 | -0.497 | 0.11427 | -0.104 | -4.35
-16.5 | -0.489 | 0.10884 | -0.105 | -4.49
-16 | -0.471 | 0.10228 | -0.107 | -4.608
-15.5 | -0.45 | 0.09585 | -0.11 | -4.693
-15 | -0.425 | 0.09059 | -0.111 | -4.694
-14.5 | -0.398 | 0.08648 | -0.11 | -4.599
-14 | -0.369 | 0.07998 | -0.116 | -4.612
-13.5 | -0.339 | 0.07037 | -0.125 | -4.816
-13 | -0.305 | 0.06315 | -0.13 | -4.834
-12.5 | -0.267 | 0.0598 | -0.131 | -4.471
-12 | -0.232 | 0.04697 | -0.144 | -4.939
-11.5 | -0.192 | 0.03907 | -0.152 | -4.905
-11 | -0.148 | 0.0329 | -0.157 | -4.493
-10.5 | -0.101 | 0.02892 | -0.161 | -3.485
-10 | -0.052 | 0.02137 | -0.169 | -2.447
-9.5 | 0 | 0.0164 | -0.176 | -0.003
-9 | 0.056 | 0.01092 | -0.184 | 5.13
-8.5 | 0.114 | 0.00946 | -0.187 | 12.09
-8 | 0.175 | 0.00757 | -0.192 | 23.158
-7.5 | 0.239 | 0.00628 | -0.196 | 37.97
-7 | 0.301 | 0.00606 | -0.197 | 49.655
-6.5 | 0.364 | 0.0058 | -0.198 | 62.744
-6 | 0.428 | 0.00568 | -0.2 | 75.278
-5.5 | 0.492 | 0.00588 | -0.201 | 83.608
-5 | 0.556 | 0.00588 | -0.202 | 94.592
-4.5 | 0.62 | 0.00542 | -0.203 | 114.453
-4 | 0.685 | 0.00666 | -0.204 | 102.86
-3.5 | 0.749 | 0.00597 | -0.205 | 125.383
-3 | 0.814 | 0.00561 | -0.206 | 145.167
-2.5 | 0.877 | 0.00569 | -0.207 | 153.999
-2 | 0.94 | 0.00717 | -0.208 | 131.044
-1.5 | 1.002 | 0.00725 | -0.209 | 138.165
-1 | 1.065 | 0.00595 | -0.21 | 179.015
-0.5 | 1.127 | 0.00771 | -0.211 | 146.188
0 | 1.199 | 0.00803 | -0.212 | 149.165
0.5 | 1.261 | 0.00799 | -0.213 | 157.888
1 | 1.323 | 0.0065 | -0.214 | 203.644
1.5 | 1.385 | 0.00888 | -0.215 | 155.994
2 | 1.447 | 0.00922 | -0.216 | 156.972
2.5 | 1.509 | 0.00719 | -0.217 | 209.79
3 | 1.57 | 0.01004 | -0.217 | 156.347
3.5 | 1.631 | 0.00799 | -0.218 | 204.287
4 | 1.692 | 0.01092 | -0.219 | 154.98
4.5 | 1.753 | 0.01132 | -0.22 | 154.819
5 | 1.813 | 0.01148 | -0.221 | 157.994
5.5 | 1.873 | 0.01202 | -0.222 | 155.778
6 | 1.933 | 0.01233 | -0.223 | 156.711
6.5 | 1.992 | 0.01277 | -0.224 | 155.991
7 | 2.051 | 0.01333 | -0.224 | 153.872
7.5 | 2.11 | 0.0137 | -0.225 | 154.023
8 | 2.168 | 0.01391 | -0.226 | 155.895
8.5 | 2.225 | 0.01432 | -0.227 | 155.33
9 | 2.28 | 0.01687 | -0.227 | 135.145
9.5 | 2.335 | 0.01801 | -0.228 | 129.646
10 | 2.389 | 0.01864 | -0.229 | 128.166
10.5 | 2.391 | 0.02014 | -0.225 | 118.744
11 | 2.433 | 0.0213 | -0.224 | 114.207
11.5 | 2.439 | 0.03006 | -0.221 | 81.123
12 | 2.478 | 0.03168 | -0.221 | 78.21
12.5 | 2.498 | 0.03375 | -0.221 | 73.998
13 | 2.51 | 0.03593 | -0.221 | 69.845
13.5 | 2.514 | 0.0382 | -0.221 | 65.827
14 | 2.511 | 0.04095 | -0.221 | 61.321
14.5 | 2.5 | 0.04349 | -0.221 | 57.495
15 | 2.481 | 0.04621 | -0.221 | 53.678
15.5 | 2.451 | 0.04942 | -0.221 | 49.586
16 | 2.413 | 0.05178 | -0.221 | 46.602
16.5 | 2.366 | 0.05522 | -0.221 | 42.85
17 | 2.31 | 0.05854 | -0.22 | 39.464
17.5 | 2.245 | 0.06276 | -0.22 | 35.773
18 | 2.173 | 0.06627 | -0.22 | 32.782
18.5 | 2.088 | 0.07193 | -0.22 | 29.031

## 102. Re 8M Mach 0.25 (2)
BIGFOIL.COM POLAR EXPORT
goe482
GOE 482 |  |  |  | Cl Max: | 1.9338 | at alpha= | 9.5 | deg
XFOIL ncrit=9 |  |  |  | L/D Max: | 196.423 | at alpha= | 4.5 | deg
Re: | 8000000 |  |  | Cd Min: | 0.16249 | at alpha= | -20 | deg
Mach: | 0.25 |  |  | Cl=0 at alpha= | -8.6226 | deg
|  |  |  | @ Cl=0.1, Cd= | 0.0074675
|  |  |  | @ Cl=0.4, Cd= | 0.0068011
|  |  |  | @ Cl=0.6, Cd= | 0.0065992
alpha (deg) | Cl | Cd | Cm | Cl/Cd
-20 | -0.1806 | 0.16249 | -0.0984 | -1.1115
-19 | -0.1552 | 0.14928 | -0.1066 | -1.0397
-18.5 | -0.1374 | 0.14387 | -0.1101 | -0.95503
-18 | -0.1183 | 0.13872 | -0.1135 | -0.8528
-17.5 | -0.1177 | 0.13014 | -0.1182 | -0.90441
-17 | -0.1003 | 0.12486 | -0.1215 | -0.8033
-16.5 | -0.0864 | 0.11889 | -0.1252 | -0.72672
-16 | -0.0892 | 0.11026 | -0.1303 | -0.809
-15 | -0.6324 | 0.0359 | -0.1874 | -17.6156
-14.5 | -0.7203 | 0.0175 | -0.211 | -41.16
-14 | -0.6765 | 0.01387 | -0.2137 | -48.7743
-13.5 | -0.6235 | 0.01128 | -0.2146 | -55.2748
-13 | -0.5603 | 0.01036 | -0.2142 | -54.083
-12.5 | -0.4956 | 0.00981 | -0.2135 | -50.5199
-12 | -0.4312 | 0.00931 | -0.2128 | -46.3158
-11.5 | -0.3666 | 0.00898 | -0.2121 | -40.8241
-11 | -0.3021 | 0.0087 | -0.2115 | -34.7241
-10.5 | -0.2381 | 0.00851 | -0.2109 | -27.9788
-10 | -0.175 | 0.00827 | -0.2103 | -21.1608
-9.5 | -0.1116 | 0.00797 | -0.21 | -14.0025
-9 | -0.048 | 0.00782 | -0.2096 | -6.1381
-8.5 | 0.0156 | 0.00768 | -0.2093 | 2.0312
-8 | 0.0791 | 0.00752 | -0.2092 | 10.5186
-7.5 | 0.1428 | 0.00736 | -0.2091 | 19.4022
-7 | 0.2058 | 0.00724 | -0.2091 | 28.4254
-6.5 | 0.2694 | 0.00711 | -0.2092 | 37.8903
-6 | 0.3324 | 0.00699 | -0.2092 | 47.5536
-5.5 | 0.3953 | 0.00681 | -0.2094 | 58.047
-5 | 0.4584 | 0.00669 | -0.2097 | 68.5202
-4.5 | 0.5206 | 0.00666 | -0.2098 | 78.1682
-4 | 0.5832 | 0.00661 | -0.2101 | 88.23
-3.5 | 0.6456 | 0.00657 | -0.2104 | 98.2648
-3 | 0.707 | 0.00659 | -0.2106 | 107.2838
-2.5 | 0.7691 | 0.00658 | -0.2109 | 116.8845
-2 | 0.8303 | 0.00658 | -0.2112 | 126.1854
-1.5 | 0.8914 | 0.0066 | -0.2114 | 135.0606
-1 | 0.9525 | 0.00664 | -0.2117 | 143.4488
0 | 1.0725 | 0.00681 | -0.2121 | 157.489
0.5 | 1.1317 | 0.00693 | -0.2121 | 163.3045
1 | 1.191 | 0.00703 | -0.2123 | 169.4168
1.5 | 1.2492 | 0.00718 | -0.2122 | 173.9833
2 | 1.3071 | 0.00733 | -0.2121 | 178.322
2.5 | 1.3649 | 0.00739 | -0.2121 | 184.6955
3 | 1.4211 | 0.00758 | -0.2118 | 187.4802
3.5 | 1.4782 | 0.00764 | -0.2117 | 193.4817
4 | 1.532 | 0.00788 | -0.211 | 194.4162
4.5 | 1.5871 | 0.00808 | -0.2105 | 196.4233
5 | 1.6392 | 0.00837 | -0.2094 | 195.8423
5.5 | 1.6916 | 0.00862 | -0.2083 | 196.2413
6 | 1.7352 | 0.00902 | -0.2056 | 192.3725
6.5 | 1.777 | 0.00931 | -0.2026 | 190.87
7 | 1.816 | 0.00973 | -0.1991 | 186.6393
7.5 | 1.8567 | 0.01009 | -0.1961 | 184.0139
9.5 | 1.9338 | 0.01516 | -0.173 | 127.5594
10 | 1.9179 | 0.01894 | -0.1645 | 101.2619
10.5 | 1.9102 | 0.0229 | -0.158 | 83.4148
11.5 | 1.815 | 0.03883 | -0.1427 | 46.7422
12 | 1.784 | 0.04723 | -0.1389 | 37.7726
12.5 | 1.7908 | 0.05243 | -0.1374 | 34.156
13 | 1.7983 | 0.05775 | -0.1363 | 31.1394
13.5 | 1.7999 | 0.06405 | -0.1355 | 28.1015
14 | 1.8042 | 0.07018 | -0.1351 | 25.7082
14.5 | 1.806 | 0.07681 | -0.135 | 23.5126

## 103. Re 8M Mach 0.50 (1)
BIGFOIL.COM POLAR EXPORT
goe482
GOE 482 |  |  |  | Cl Max: | 2.432 | at alpha= | 11.5 | deg
JavaFoil+Calcfoil stall+Eppler ext transition |  |  |  | L/D Max: | 183.871 | at alpha= | 2 | deg
Re: | 8000000 |  |  | Cd Min: | 0.00621 | at alpha= | -3 | deg
Mach: | 0.5 |  |  | Cl=0 at alpha= | -9.5 | deg
|  |  |  | @ Cl=0.1, Cd= | 0.043773
|  |  |  | @ Cl=0.4, Cd= | 0.010548
|  |  |  | @ Cl=0.6, Cd= | 0.0071919
alpha (deg) | Cl | Cd | Cm | Cl/Cd
-20 | -0.577 | 0.14524 | -0.115 | -3.97
-19.5 | -0.55 | 0.13977 | -0.115 | -3.934
-19 | -0.523 | 0.13544 | -0.116 | -3.862
-18.5 | -0.496 | 0.13644 | -0.116 | -3.635
-18 | -0.469 | 0.14297 | -0.117 | -3.283
-17.5 | -0.443 | 0.1301 | -0.118 | -3.401
-17 | -0.415 | 0.1271 | -0.118 | -3.266
-16.5 | -0.388 | 0.12269 | -0.117 | -3.161
-16 | -0.36 | 0.11667 | -0.117 | -3.088
-15.5 | -0.333 | 0.11239 | -0.116 | -2.96
-15 | -0.305 | 0.10415 | -0.116 | -2.931
-14.5 | -0.277 | 0.10063 | -0.114 | -2.757
-14 | -0.25 | 0.09633 | -0.113 | -2.594
-13.5 | -0.222 | 0.09811 | -0.113 | -2.265
-13 | -0.195 | 0.09416 | -0.113 | -2.068
-12.5 | -0.167 | 0.08553 | -0.114 | -1.954
-12 | -0.139 | 0.08219 | -0.114 | -1.696
-11.5 | -0.112 | 0.08307 | -0.114 | -1.344
-11 | -0.084 | 0.07857 | -0.114 | -1.067
-10.5 | -0.056 | 0.07467 | -0.115 | -0.749
-10 | -0.037 | 0.06456 | -0.118 | -0.569
-9.5 | 0 | 0.05566 | -0.126 | -0.001
-9 | 0.048 | 0.05113 | -0.13 | 0.943
-8.5 | 0.102 | 0.04349 | -0.147 | 2.355
-8 | 0.163 | 0.03158 | -0.17 | 5.164
-7.5 | 0.228 | 0.02315 | -0.184 | 9.863
-7 | 0.302 | 0.01494 | -0.2 | 20.203
-6.5 | 0.377 | 0.01129 | -0.209 | 33.345
-6 | 0.457 | 0.00871 | -0.217 | 52.494
-5.5 | 0.537 | 0.00726 | -0.223 | 73.978
-5 | 0.611 | 0.00718 | -0.225 | 85.042
-4.5 | 0.685 | 0.00788 | -0.226 | 86.876
-4 | 0.759 | 0.00728 | -0.228 | 104.367
-3.5 | 0.833 | 0.00655 | -0.229 | 127.114
-3 | 0.906 | 0.00621 | -0.231 | 145.875
-2.5 | 0.977 | 0.00646 | -0.232 | 151.109
-2 | 1.046 | 0.00825 | -0.233 | 126.843
-1.5 | 1.116 | 0.00833 | -0.234 | 133.956
-1 | 1.185 | 0.0068 | -0.235 | 174.26
-0.5 | 1.253 | 0.00912 | -0.236 | 137.419
0 | 1.333 | 0.00918 | -0.237 | 145.101
0.5 | 1.401 | 0.0096 | -0.238 | 145.96
1 | 1.469 | 0.01026 | -0.239 | 143.229
1.5 | 1.537 | 0.01113 | -0.24 | 138.055
2 | 1.604 | 0.00872 | -0.241 | 183.871
2.5 | 1.67 | 0.012 | -0.242 | 139.169
3 | 1.736 | 0.01277 | -0.243 | 135.94
3.5 | 1.784 | 0.0134 | -0.242 | 133.092
4 | 1.845 | 0.01427 | -0.242 | 129.27
4.5 | 1.907 | 0.01477 | -0.243 | 129.072
5 | 1.966 | 0.01545 | -0.244 | 127.263
5.5 | 2.024 | 0.01617 | -0.244 | 125.222
6 | 2.08 | 0.01681 | -0.244 | 123.722
6.5 | 2.132 | 0.01761 | -0.245 | 121.057
7 | 2.183 | 0.01891 | -0.245 | 115.47
7.5 | 2.235 | 0.01978 | -0.245 | 112.993
8 | 2.283 | 0.02061 | -0.245 | 110.766
8.5 | 2.301 | 0.02673 | -0.242 | 86.094
9 | 2.339 | 0.02883 | -0.241 | 81.148
9.5 | 2.373 | 0.03149 | -0.241 | 75.35
10 | 2.402 | 0.03484 | -0.241 | 68.935
10.5 | 2.404 | 0.0488 | -0.238 | 49.259
11 | 2.421 | 0.05329 | -0.237 | 45.441
11.5 | 2.432 | 0.05867 | -0.237 | 41.46
12 | 2.414 | 0.06596 | -0.236 | 36.601
12.5 | 2.228 | 0.07471 | -0.235 | 29.825
13 | 1.442 | 0.09258 | -0.231 | 15.575
13.5 | 1.466 | 0.1017 | -0.23 | 14.415
14 | 1.486 | 0.117 | -0.227 | 12.701
14.5 | 1.513 | 0.1201 | -0.227 | 12.598
15 | 1.515 | 0.15733 | -0.219 | 9.631
15.5 | 1.518 | 0.19726 | -0.21 | 7.696
16 | 1.566 | 0.1684 | -0.218 | 9.299
16.5 | 1.597 | 0.18407 | -0.218 | 8.674

## 104. Re 8M Mach 0.50 (2)
BIGFOIL.COM POLAR EXPORT
goe482
GOE 482 |  |  |  | Cl Max: | 2.099 | at alpha= | 9.5 | deg
XFOIL ncrit=9 |  |  |  | L/D Max: | 169.05 | at alpha= | 2 | deg
Re: | 8000000 |  |  | Cd Min: | 0.19743 | at alpha= | -20 | deg
Mach: | 0.5 |  |  | Cl=0 at alpha= | -17.411 | deg
|  |  |  | @ Cl=0.1, Cd= | 0.11443
|  |  |  | @ Cl=0.4, Cd= | 0.0083057
|  |  |  | @ Cl=0.6, Cd= | 0.0073989
alpha (deg) | Cl | Cd | Cm | Cl/Cd
-20 | -0.0844 | 0.19743 | -0.1012 | -0.42749
-19.5 | -0.0658 | 0.18916 | -0.1059 | -0.34785
-19 | -0.0449 | 0.18202 | -0.1101 | -0.24668
-18.5 | -0.032 | 0.17271 | -0.1149 | -0.18528
-18 | -0.0136 | 0.1652 | -0.1193 | -0.082324
-17.5 | -0.0021 | 0.15653 | -0.1239 | -0.013416
-17 | 0.0097 | 0.14824 | -0.1285 | 0.065434
-16.5 | 0.0297 | 0.14174 | -0.1326 | 0.20954
-16 | 0.0441 | 0.13448 | -0.1368 | 0.32793
-15.5 | 0.0633 | 0.12811 | -0.1408 | 0.49411
-15 | 0.0792 | 0.12151 | -0.1448 | 0.6518
-14.5 | 0.0971 | 0.11525 | -0.1486 | 0.84252
-14 | 0.1172 | 0.10955 | -0.1522 | 1.0698
-13.5 | 0.1353 | 0.10372 | -0.1558 | 1.3045
-13 | 0.146 | 0.0972 | -0.1597 | 1.5021
-12.5 | 0.1705 | 0.09278 | -0.1622 | 1.8377
-12 | 0.1872 | 0.08756 | -0.165 | 2.138
-11.5 | 0.2144 | 0.08376 | -0.1668 | 2.5597
-11 | 0.2223 | 0.07767 | -0.1702 | 2.8621
-10.5 | 0.248 | 0.0738 | -0.1719 | 3.3604
-10 | 0.266 | 0.0693 | -0.174 | 3.8384
-9.5 | 0.256 | 0.06201 | -0.178 | 4.1284
-9 | 0.2754 | 0.05802 | -0.1795 | 4.7466
-8.5 | 0.2838 | 0.05335 | -0.1811 | 5.3196
-8 | 0.2303 | 0.04491 | -0.1836 | 5.128
-7.5 | 0.1141 | 0.01652 | -0.2307 | 6.9068
-7 | 0.1863 | 0.01138 | -0.2382 | 16.3708
-6.5 | 0.2645 | 0.00956 | -0.2389 | 27.6674
-6 | 0.344 | 0.00868 | -0.2385 | 39.6313
-5.5 | 0.4218 | 0.00816 | -0.2377 | 51.6912
-5 | 0.4994 | 0.00782 | -0.2371 | 63.8619
-4.5 | 0.5761 | 0.00745 | -0.2367 | 77.3289
-4 | 0.651 | 0.00729 | -0.2362 | 89.3004
-3.5 | 0.7262 | 0.00719 | -0.2359 | 101.0014
-3 | 0.7994 | 0.00717 | -0.2354 | 111.4923
-2.5 | 0.8723 | 0.00717 | -0.2351 | 121.6597
-2 | 0.9442 | 0.00721 | -0.2348 | 130.957
-1.5 | 1.0147 | 0.00728 | -0.2343 | 139.3819
-1 | 1.0843 | 0.00736 | -0.2338 | 147.3234
-0.5 | 1.1532 | 0.00749 | -0.2333 | 153.9653
0 | 1.219 | 0.0077 | -0.2322 | 158.3117
0.5 | 1.2852 | 0.00788 | -0.2312 | 163.0964
1 | 1.3478 | 0.00813 | -0.2297 | 165.7811
1.5 | 1.4067 | 0.0084 | -0.2274 | 167.4643
2 | 1.4589 | 0.00863 | -0.2238 | 169.0498
2.5 | 1.5102 | 0.00903 | -0.2201 | 167.2425
3 | 1.5646 | 0.00938 | -0.2171 | 166.8017
3.5 | 1.6176 | 0.00977 | -0.214 | 165.5681
4.5 | 1.7199 | 0.01081 | -0.2074 | 159.1027
5 | 1.7683 | 0.01159 | -0.2038 | 152.5712
5.5 | 1.8116 | 0.01265 | -0.1996 | 143.2095
6 | 1.8614 | 0.01362 | -0.1965 | 136.6667
6.5 | 1.9041 | 0.015 | -0.1927 | 126.94
7 | 1.9432 | 0.0167 | -0.1887 | 116.3593
7.5 | 1.988 | 0.01826 | -0.1854 | 108.8719
8.5 | 2.0582 | 0.02249 | -0.1775 | 91.5162
9 | 2.0792 | 0.02517 | -0.1728 | 82.6063
9.5 | 2.099 | 0.02859 | -0.1683 | 73.4173
10 | 2.084 | 0.03444 | -0.1622 | 60.511
10.5 | 2.001 | 0.04588 | -0.1548 | 43.6138
11 | 1.9553 | 0.05583 | -0.1509 | 35.0224
12.5 | 1.7992 | 0.09293 | -0.1485 | 19.3608
13.5 | 1.648 | 0.12825 | -0.1561 | 12.8499
14 | 1.646 | 0.13733 | -0.1584 | 11.9857
14.5 | 1.6525 | 0.14524 | -0.1606 | 11.3777

## 105. Re 10M Mach 0.00 (1)
BIGFOIL.COM POLAR EXPORT
goe482
GOE 482 |  |  |  | Cl Max: | 2.533 | at alpha= | 15 | deg
JavaFoil+Calcfoil stall+Eppler ext transition |  |  |  | L/D Max: | 205.953 | at alpha= | 2 | deg
Re: | 10000000 |  |  | Cd Min: | 0.0053 | at alpha= | -4 | deg
Mach: | 0 |  |  | Cl=0 at alpha= | -9.5 | deg
|  |  |  | @ Cl=0.1, Cd= | 0.0068271
|  |  |  | @ Cl=0.4, Cd= | 0.0055937
|  |  |  | @ Cl=0.6, Cd= | 0.0054403
alpha (deg) | Cl | Cd | Cm | Cl/Cd
-20 | -0.638 | 0.13892 | -0.101 | -4.592
-19.5 | -0.631 | 0.13302 | -0.102 | -4.742
-19 | -0.621 | 0.12888 | -0.102 | -4.817
-18.5 | -0.609 | 0.12375 | -0.103 | -4.922
-18 | -0.596 | 0.11592 | -0.105 | -5.139
-17.5 | -0.581 | 0.108 | -0.109 | -5.379
-17 | -0.562 | 0.10226 | -0.111 | -5.493
-16.5 | -0.541 | 0.096 | -0.114 | -5.632
-16 | -0.513 | 0.0919 | -0.114 | -5.582
-15.5 | -0.486 | 0.08277 | -0.12 | -5.87
-15 | -0.455 | 0.07642 | -0.123 | -5.955
-14.5 | -0.421 | 0.07236 | -0.124 | -5.823
-14 | -0.387 | 0.06648 | -0.127 | -5.828
-13.5 | -0.353 | 0.05788 | -0.134 | -6.103
-13 | -0.322 | 0.04267 | -0.146 | -7.547
-12.5 | -0.282 | 0.03719 | -0.15 | -7.592
-12 | -0.24 | 0.03221 | -0.154 | -7.465
-11.5 | -0.199 | 0.02465 | -0.161 | -8.053
-11 | -0.153 | 0.0192 | -0.166 | -7.974
-10.5 | -0.105 | 0.01433 | -0.171 | -7.323
-10 | -0.054 | 0.01199 | -0.175 | -4.478
-9.5 | 0 | 0.00809 | -0.182 | -0.005
-9 | 0.056 | 0.00764 | -0.184 | 7.349
-8.5 | 0.115 | 0.00655 | -0.187 | 17.497
-8 | 0.174 | 0.00628 | -0.189 | 27.667
-7.5 | 0.233 | 0.00657 | -0.19 | 35.475
-7 | 0.294 | 0.00566 | -0.191 | 51.844
-6.5 | 0.355 | 0.00563 | -0.193 | 63.01
-6 | 0.417 | 0.00558 | -0.194 | 74.666
-5.5 | 0.478 | 0.00566 | -0.195 | 84.451
-5 | 0.54 | 0.00665 | -0.196 | 81.167
-4.5 | 0.602 | 0.0054 | -0.197 | 111.399
-4 | 0.664 | 0.0053 | -0.198 | 125.299
-3.5 | 0.726 | 0.00583 | -0.199 | 124.577
-3 | 0.789 | 0.0055 | -0.2 | 143.503
-2.5 | 0.85 | 0.0055 | -0.201 | 154.489
-2 | 0.911 | 0.00559 | -0.202 | 163.054
-1.5 | 0.972 | 0.00689 | -0.203 | 141.077
-1 | 1.033 | 0.007 | -0.204 | 147.525
-0.5 | 1.093 | 0.00722 | -0.205 | 151.513
0 | 1.162 | 0.00585 | -0.205 | 198.727
0.5 | 1.222 | 0.00614 | -0.206 | 199.021
1 | 1.283 | 0.00819 | -0.207 | 156.659
1.5 | 1.343 | 0.00675 | -0.208 | 199.013
2 | 1.403 | 0.00681 | -0.209 | 205.953
2.5 | 1.463 | 0.00893 | -0.21 | 163.952
3 | 1.523 | 0.00933 | -0.211 | 163.203
3.5 | 1.583 | 0.00973 | -0.212 | 162.682
4 | 1.642 | 0.01006 | -0.212 | 163.222
4.5 | 1.702 | 0.0104 | -0.213 | 163.562
5 | 1.761 | 0.01053 | -0.214 | 167.182
5.5 | 1.819 | 0.01069 | -0.215 | 170.153
6 | 1.878 | 0.01112 | -0.216 | 168.888
6.5 | 1.936 | 0.01162 | -0.217 | 166.603
7 | 1.994 | 0.01179 | -0.218 | 169.173
7.5 | 2.052 | 0.01216 | -0.218 | 168.731
8 | 2.109 | 0.01248 | -0.219 | 168.987
8.5 | 2.165 | 0.0147 | -0.22 | 147.306
9 | 2.22 | 0.0154 | -0.221 | 144.15
9.5 | 2.275 | 0.01585 | -0.221 | 143.487
10 | 2.329 | 0.01653 | -0.222 | 140.846
10.5 | 2.382 | 0.01725 | -0.222 | 138.084
11 | 2.435 | 0.01779 | -0.223 | 136.894
11.5 | 2.412 | 0.02474 | -0.217 | 97.515
12 | 2.451 | 0.0261 | -0.217 | 93.93
12.5 | 2.474 | 0.02772 | -0.216 | 89.269
13 | 2.492 | 0.02966 | -0.216 | 84.003
13.5 | 2.509 | 0.03129 | -0.216 | 80.186
14 | 2.523 | 0.03331 | -0.216 | 75.722
14.5 | 2.53 | 0.03495 | -0.217 | 72.394
15 | 2.533 | 0.03744 | -0.217 | 67.666
15.5 | 2.532 | 0.03914 | -0.217 | 64.694
16 | 2.525 | 0.04092 | -0.217 | 61.708
16.5 | 2.513 | 0.04337 | -0.217 | 57.941
17 | 2.495 | 0.04546 | -0.217 | 54.874
17.5 | 2.471 | 0.04847 | -0.217 | 50.986
18 | 2.444 | 0.05129 | -0.217 | 47.639
18.5 | 2.413 | 0.05396 | -0.217 | 44.713
19 | 2.376 | 0.0567 | -0.217 | 41.91
19.5 | 2.337 | 0.06023 | -0.217 | 38.804
20 | 2.294 | 0.06316 | -0.216 | 36.316

## 106. Re 10M Mach 0.00 (2)
BIGFOIL.COM POLAR EXPORT
goe482
GOE 482 |  |  |  | Cl Max: | 1.9002 | at alpha= | 16 | deg
XFOIL ncrit=9 |  |  |  | L/D Max: | 205.233 | at alpha= | 5 | deg
Re: | 10000000 |  |  | Cd Min: | 0.15294 | at alpha= | -20 | deg
Mach: | 0 |  |  | Cl=0 at alpha= | -8.7563 | deg
|  |  |  | @ Cl=0.1, Cd= | 0.0067861
|  |  |  | @ Cl=0.4, Cd= | 0.0063395
|  |  |  | @ Cl=0.6, Cd= | 0.0062158
alpha (deg) | Cl | Cd | Cm | Cl/Cd
-20 | -0.2066 | 0.15294 | -0.0992 | -1.3509
-19.5 | -0.1878 | 0.14811 | -0.1026 | -1.268
-18 | -0.8274 | 0.03795 | -0.1777 | -21.8024
-17.5 | -0.9654 | 0.01826 | -0.1951 | -52.8697
-17 | -0.9237 | 0.01637 | -0.1962 | -56.4264
-16.5 | -0.878 | 0.01477 | -0.197 | -59.4448
-16 | -0.8287 | 0.01335 | -0.1976 | -62.0749
-15.5 | -0.7776 | 0.01203 | -0.1981 | -64.6384
-15 | -0.7254 | 0.01075 | -0.1986 | -67.4791
-14.5 | -0.6703 | 0.00978 | -0.199 | -68.5378
-14 | -0.614 | 0.00913 | -0.1991 | -67.2508
-13.5 | -0.5557 | 0.00876 | -0.1993 | -63.4361
-13 | -0.4976 | 0.00841 | -0.1994 | -59.1677
-12.5 | -0.4394 | 0.00806 | -0.1995 | -54.5161
-12 | -0.3808 | 0.00782 | -0.1997 | -48.6957
-11.5 | -0.3221 | 0.00764 | -0.1997 | -42.1597
-11 | -0.2636 | 0.0075 | -0.1998 | -35.1467
-10.5 | -0.205 | 0.00741 | -0.1999 | -27.6653
-10 | -0.1467 | 0.00726 | -0.1999 | -20.2066
-9.5 | -0.0881 | 0.00711 | -0.2001 | -12.391
-9 | -0.0289 | 0.00698 | -0.2003 | -4.1404
-8.5 | 0.0304 | 0.00688 | -0.2005 | 4.4186
-8 | 0.0897 | 0.0068 | -0.2007 | 13.1912
-7.5 | 0.1491 | 0.00672 | -0.201 | 22.1875
-7 | 0.2088 | 0.00663 | -0.2013 | 31.4932
-6.5 | 0.2684 | 0.00655 | -0.2017 | 40.9771
-6 | 0.3277 | 0.0065 | -0.202 | 50.4154
-5.5 | 0.3876 | 0.00635 | -0.2024 | 61.0394
-5 | 0.4469 | 0.0063 | -0.2028 | 70.9365
-4.5 | 0.5063 | 0.00626 | -0.2031 | 80.8786
-4 | 0.5659 | 0.00621 | -0.2036 | 91.1272
-3.5 | 0.6247 | 0.00622 | -0.2039 | 100.4341
-3 | 0.684 | 0.00621 | -0.2043 | 110.1449
-2.5 | 0.743 | 0.00621 | -0.2047 | 119.6457
-2 | 0.8013 | 0.00624 | -0.205 | 128.4135
-1.5 | 0.8602 | 0.00623 | -0.2055 | 138.0738
-1 | 0.9178 | 0.00631 | -0.2057 | 145.4517
-0.5 | 0.9761 | 0.00635 | -0.2061 | 153.7165
0 | 1.0335 | 0.00644 | -0.2064 | 160.4814
0.5 | 1.091 | 0.0065 | -0.2067 | 167.8462
1 | 1.1474 | 0.00663 | -0.2069 | 173.0618
1.5 | 1.2041 | 0.00673 | -0.2071 | 178.9153
2 | 1.2595 | 0.00688 | -0.2072 | 183.0669
2.5 | 1.3161 | 0.00688 | -0.2075 | 191.2936
3 | 1.3701 | 0.00708 | -0.2074 | 193.5169
3.5 | 1.425 | 0.00716 | -0.2075 | 199.0223
4 | 1.4787 | 0.0073 | -0.2075 | 202.5616
4.5 | 1.5325 | 0.00747 | -0.2074 | 205.1539
5 | 1.5844 | 0.00772 | -0.207 | 205.2332
5.5 | 1.6354 | 0.00799 | -0.2065 | 204.6809
6 | 1.686 | 0.00824 | -0.2059 | 204.6117
6.5 | 1.733 | 0.00861 | -0.2047 | 201.2776
7 | 1.7808 | 0.00888 | -0.2037 | 200.5405
7.5 | 1.823 | 0.00921 | -0.2017 | 197.937
8 | 1.8521 | 0.00968 | -0.1971 | 191.3326
8.5 | 1.8738 | 0.01007 | -0.1914 | 186.0775
9 | 1.8804 | 0.0115 | -0.1834 | 163.513
9.5 | 1.8782 | 0.01354 | -0.1748 | 138.7149
10 | 1.8829 | 0.01564 | -0.168 | 120.39
11 | 1.8102 | 0.02644 | -0.1486 | 68.4644
11.5 | 1.8166 | 0.02997 | -0.145 | 60.6139
12 | 1.832 | 0.03303 | -0.1426 | 55.4647
12.5 | 1.8454 | 0.03645 | -0.1404 | 50.6283
13 | 1.8593 | 0.04003 | -0.1386 | 46.4477
13.5 | 1.8717 | 0.04393 | -0.1369 | 42.6064
14 | 1.8815 | 0.04827 | -0.1355 | 38.9787
14.5 | 1.8901 | 0.05296 | -0.1343 | 35.6892
15 | 1.8942 | 0.05837 | -0.1335 | 32.4516
15.5 | 1.8983 | 0.06398 | -0.1329 | 29.6702
16 | 1.9002 | 0.07 | -0.1326 | 27.1457
16.5 | 1.8971 | 0.07696 | -0.1327 | 24.6505
17 | 1.8958 | 0.08379 | -0.1331 | 22.6256
17.5 | 1.8942 | 0.09081 | -0.1337 | 20.8589
18 | 1.8915 | 0.09808 | -0.1347 | 19.2853
18.5 | 1.8876 | 0.10559 | -0.1359 | 17.8767
19 | 1.8831 | 0.11327 | -0.1374 | 16.6249
19.5 | 1.8784 | 0.12095 | -0.1392 | 15.5304
20 | 1.876 | 0.12825 | -0.1412 | 14.6277

## 107. Re 10M Mach 0.10 (1)
BIGFOIL.COM POLAR EXPORT
goe482
GOE 482 |  |  |  | Cl Max: | 2.53 | at alpha= | 14.5 | deg
JavaFoil+Calcfoil stall+Eppler ext transition |  |  |  | L/D Max: | 206.304 | at alpha= | 2 | deg
Re: | 10000000 |  |  | Cd Min: | 0.00533 | at alpha= | -4 | deg
Mach: | 0.1 |  |  | Cl=0 at alpha= | -9.5 | deg
|  |  |  | @ Cl=0.1, Cd= | 0.0071059
|  |  |  | @ Cl=0.4, Cd= | 0.0056587
|  |  |  | @ Cl=0.6, Cd= | 0.0055244
alpha (deg) | Cl | Cd | Cm | Cl/Cd
-20 | -0.62 | 0.14121 | -0.101 | -4.388
-19.5 | -0.615 | 0.13506 | -0.102 | -4.552
-19 | -0.607 | 0.13101 | -0.102 | -4.634
-18.5 | -0.597 | 0.12487 | -0.102 | -4.784
-18 | -0.585 | 0.11828 | -0.104 | -4.949
-17.5 | -0.572 | 0.10995 | -0.107 | -5.202
-17 | -0.555 | 0.10424 | -0.111 | -5.323
-16.5 | -0.535 | 0.09798 | -0.112 | -5.459
-16 | -0.508 | 0.09359 | -0.112 | -5.429
-15.5 | -0.482 | 0.08402 | -0.119 | -5.736
-15 | -0.451 | 0.08 | -0.12 | -5.636
-14.5 | -0.418 | 0.07509 | -0.122 | -5.57
-14 | -0.385 | 0.06889 | -0.125 | -5.586
-13.5 | -0.351 | 0.06048 | -0.132 | -5.804
-13 | -0.321 | 0.0446 | -0.145 | -7.187
-12.5 | -0.28 | 0.04129 | -0.147 | -6.776
-12 | -0.24 | 0.03327 | -0.154 | -7.213
-11.5 | -0.197 | 0.02749 | -0.159 | -7.167
-11 | -0.153 | 0.02019 | -0.166 | -7.571
-10.5 | -0.105 | 0.01566 | -0.171 | -6.676
-10 | -0.054 | 0.01257 | -0.175 | -4.261
-9.5 | 0 | 0.00863 | -0.182 | -0.005
-9 | 0.056 | 0.00815 | -0.184 | 6.898
-8.5 | 0.115 | 0.00675 | -0.188 | 16.999
-8 | 0.174 | 0.00625 | -0.19 | 27.876
-7.5 | 0.234 | 0.00657 | -0.191 | 35.638
-7 | 0.295 | 0.00565 | -0.192 | 52.202
-6.5 | 0.356 | 0.00568 | -0.194 | 62.726
-6 | 0.418 | 0.00565 | -0.195 | 74.007
-5.5 | 0.48 | 0.00565 | -0.196 | 84.958
-5 | 0.542 | 0.00662 | -0.197 | 81.956
-4.5 | 0.605 | 0.00543 | -0.198 | 111.322
-4 | 0.667 | 0.00533 | -0.199 | 125.276
-3.5 | 0.73 | 0.00581 | -0.2 | 125.653
-3 | 0.793 | 0.00552 | -0.201 | 143.596
-2.5 | 0.854 | 0.00547 | -0.202 | 156.173
-2 | 0.915 | 0.00555 | -0.203 | 164.848
-1.5 | 0.976 | 0.00693 | -0.204 | 140.967
-1 | 1.037 | 0.00704 | -0.205 | 147.418
-0.5 | 1.098 | 0.00725 | -0.206 | 151.431
0 | 1.167 | 0.00749 | -0.206 | 155.915
0.5 | 1.228 | 0.00616 | -0.207 | 199.542
1 | 1.289 | 0.00824 | -0.208 | 156.462
1.5 | 1.35 | 0.00677 | -0.209 | 199.44
2 | 1.41 | 0.00684 | -0.21 | 206.304
2.5 | 1.47 | 0.00898 | -0.211 | 163.688
3 | 1.53 | 0.00941 | -0.212 | 162.709
3.5 | 1.59 | 0.00981 | -0.213 | 162.18
4 | 1.65 | 0.01015 | -0.213 | 162.637
4.5 | 1.709 | 0.01049 | -0.214 | 162.903
5 | 1.769 | 0.01065 | -0.215 | 166.137
5.5 | 1.828 | 0.01079 | -0.216 | 169.448
6 | 1.886 | 0.01124 | -0.217 | 167.76
6.5 | 1.945 | 0.01173 | -0.218 | 165.742
7 | 2.003 | 0.01191 | -0.219 | 168.199
7.5 | 2.061 | 0.01231 | -0.219 | 167.421
8 | 2.118 | 0.0126 | -0.22 | 168.058
8.5 | 2.174 | 0.01486 | -0.221 | 146.295
9 | 2.23 | 0.01556 | -0.222 | 143.251
9.5 | 2.284 | 0.01626 | -0.222 | 140.48
10 | 2.338 | 0.01695 | -0.223 | 137.946
10.5 | 2.391 | 0.01748 | -0.224 | 136.827
11 | 2.444 | 0.01803 | -0.224 | 135.566
11.5 | 2.417 | 0.02525 | -0.217 | 95.725
12 | 2.455 | 0.02686 | -0.217 | 91.392
12.5 | 2.477 | 0.02837 | -0.217 | 87.313
13 | 2.496 | 0.0302 | -0.217 | 82.641
13.5 | 2.513 | 0.03212 | -0.217 | 78.238
14 | 2.523 | 0.03405 | -0.217 | 74.099
14.5 | 2.53 | 0.03613 | -0.217 | 70.018
15 | 2.529 | 0.03838 | -0.217 | 65.911
15.5 | 2.525 | 0.03985 | -0.217 | 63.364
16 | 2.515 | 0.04209 | -0.218 | 59.751
16.5 | 2.498 | 0.04423 | -0.218 | 56.467
17 | 2.476 | 0.04694 | -0.218 | 52.764
17.5 | 2.449 | 0.05019 | -0.218 | 48.79
18 | 2.416 | 0.05273 | -0.217 | 45.816
18.5 | 2.378 | 0.05548 | -0.217 | 42.868
19 | 2.338 | 0.05903 | -0.217 | 39.599
19.5 | 2.292 | 0.06219 | -0.217 | 36.85

## 108. Re 10M Mach 0.10 (2)
BIGFOIL.COM POLAR EXPORT
goe482
GOE 482 |  |  |  | Cl Max: | 1.8585 | at alpha= | 8 | deg
XFOIL ncrit=9 |  |  |  | L/D Max: | 205.174 | at alpha= | 5 | deg
Re: | 10000000 |  |  | Cd Min: | 0.0098 | at alpha= | 8 | deg
Mach: | 0.1 |  |  | Cl=0 at alpha= | -99 | deg
|  |  |  | @ Cl=0.1, Cd= | 0.00648
|  |  |  | @ Cl=0.4, Cd= | 0.00648
|  |  |  | @ Cl=0.6, Cd= | 0.00648
alpha (deg) | Cl | Cd | Cm | Cl/Cd
0 | 1.0397 | 0.00648 | -0.2073 | 160.4475
0.5 | 1.0978 | 0.00653 | -0.2077 | 168.1164
1 | 1.1544 | 0.00667 | -0.2078 | 173.0735
1.5 | 1.2117 | 0.00676 | -0.208 | 179.2456
2 | 1.2672 | 0.00693 | -0.208 | 182.8571
2.5 | 1.3243 | 0.00693 | -0.2084 | 191.0967
3 | 1.3787 | 0.00712 | -0.2082 | 193.6376
3.5 | 1.4337 | 0.00722 | -0.2083 | 198.5734
4 | 1.488 | 0.00734 | -0.2082 | 202.7248
4.5 | 1.5418 | 0.00753 | -0.2081 | 204.7543
5 | 1.5942 | 0.00777 | -0.2077 | 205.1737
5.5 | 1.6451 | 0.00806 | -0.207 | 204.1067
6 | 1.6961 | 0.00831 | -0.2064 | 204.1035
6.5 | 1.7431 | 0.00868 | -0.2051 | 200.818
7 | 1.7907 | 0.00896 | -0.2039 | 199.8549
7.5 | 1.8285 | 0.00928 | -0.2009 | 197.0366
8 | 1.8585 | 0.0098 | -0.1964 | 189.6429

## 109. Re 10M Mach 0.25 (1)
BIGFOIL.COM POLAR EXPORT
goe482
GOE 482 |  |  |  | Cl Max: | 2.519 | at alpha= | 13.5 | deg
JavaFoil+Calcfoil stall+Eppler ext transition |  |  |  | L/D Max: | 200.326 | at alpha= | 1.5 | deg
Re: | 10000000 |  |  | Cd Min: | 0.00529 | at alpha= | -4 | deg
Mach: | 0.25 |  |  | Cl=0 at alpha= | -9.5 | deg
|  |  |  | @ Cl=0.1, Cd= | 0.0084595
|  |  |  | @ Cl=0.4, Cd= | 0.0057006
|  |  |  | @ Cl=0.6, Cd= | 0.0058031
alpha (deg) | Cl | Cd | Cm | Cl/Cd
-20 | -0.456 | 0.16508 | -0.096 | -2.76
-19.5 | -0.473 | 0.15312 | -0.097 | -3.088
-19 | -0.486 | 0.14241 | -0.1 | -3.416
-18.5 | -0.496 | 0.13448 | -0.101 | -3.686
-18 | -0.501 | 0.1266 | -0.102 | -3.954
-17.5 | -0.501 | 0.12111 | -0.103 | -4.138
-17 | -0.497 | 0.11303 | -0.105 | -4.401
-16.5 | -0.489 | 0.10794 | -0.107 | -4.529
-16 | -0.471 | 0.10205 | -0.107 | -4.618
-15.5 | -0.45 | 0.09477 | -0.11 | -4.749
-15 | -0.426 | 0.08941 | -0.113 | -4.767
-14.5 | -0.399 | 0.08487 | -0.114 | -4.697
-14 | -0.369 | 0.07942 | -0.117 | -4.648
-13.5 | -0.338 | 0.07245 | -0.122 | -4.664
-13 | -0.304 | 0.06504 | -0.128 | -4.68
-12.5 | -0.268 | 0.05761 | -0.134 | -4.66
-12 | -0.234 | 0.04293 | -0.149 | -5.454
-11.5 | -0.193 | 0.03555 | -0.155 | -5.438
-11 | -0.149 | 0.03046 | -0.16 | -4.885
-10.5 | -0.102 | 0.02353 | -0.166 | -4.353
-10 | -0.053 | 0.01853 | -0.173 | -2.852
-9.5 | 0 | 0.01533 | -0.177 | -0.003
-9 | 0.057 | 0.00949 | -0.186 | 5.962
-8.5 | 0.115 | 0.0081 | -0.189 | 14.213
-8 | 0.176 | 0.00692 | -0.193 | 25.471
-7.5 | 0.239 | 0.00598 | -0.196 | 39.912
-7 | 0.301 | 0.00579 | -0.197 | 51.967
-6.5 | 0.364 | 0.00574 | -0.199 | 63.418
-6 | 0.428 | 0.00567 | -0.2 | 75.413
-5.5 | 0.492 | 0.00566 | -0.201 | 86.957
-5 | 0.556 | 0.0068 | -0.202 | 81.761
-4.5 | 0.62 | 0.00535 | -0.203 | 116.066
-4 | 0.685 | 0.00529 | -0.204 | 129.494
-3.5 | 0.749 | 0.00586 | -0.205 | 127.785
-3 | 0.814 | 0.00545 | -0.206 | 149.326
-2.5 | 0.877 | 0.00548 | -0.207 | 160.159
-2 | 0.94 | 0.00555 | -0.208 | 169.19
-1.5 | 1.002 | 0.00708 | -0.209 | 141.637
-1 | 1.065 | 0.00723 | -0.21 | 147.21
-0.5 | 1.127 | 0.00747 | -0.211 | 151.014
0 | 1.199 | 0.00768 | -0.212 | 156.051
0.5 | 1.261 | 0.0081 | -0.213 | 155.753
1 | 1.323 | 0.00854 | -0.214 | 155.015
1.5 | 1.385 | 0.00691 | -0.215 | 200.326
2 | 1.447 | 0.00917 | -0.216 | 157.795
2.5 | 1.509 | 0.00938 | -0.217 | 160.772
3 | 1.57 | 0.00984 | -0.218 | 159.538
3.5 | 1.631 | 0.01032 | -0.218 | 158.03
4 | 1.692 | 0.01068 | -0.219 | 158.483
4.5 | 1.753 | 0.01104 | -0.22 | 158.756
5 | 1.813 | 0.01125 | -0.221 | 161.19
5.5 | 1.873 | 0.01142 | -0.222 | 164.055
6 | 1.933 | 0.01194 | -0.223 | 161.95
6.5 | 1.992 | 0.0125 | -0.224 | 159.368
7 | 2.051 | 0.01266 | -0.225 | 162.094
7.5 | 2.11 | 0.01309 | -0.225 | 161.169
8 | 2.168 | 0.01353 | -0.226 | 160.297
8.5 | 2.225 | 0.01609 | -0.227 | 138.278
9 | 2.28 | 0.01696 | -0.228 | 134.486
9.5 | 2.335 | 0.0176 | -0.228 | 132.701
10 | 2.389 | 0.0184 | -0.229 | 129.842
10.5 | 2.442 | 0.01915 | -0.23 | 127.531
11 | 2.4 | 0.0271 | -0.221 | 88.586
11.5 | 2.442 | 0.02887 | -0.221 | 84.571
12 | 2.482 | 0.0305 | -0.221 | 81.391
12.5 | 2.501 | 0.03227 | -0.221 | 77.499
13 | 2.512 | 0.0344 | -0.221 | 73.039
13.5 | 2.519 | 0.03708 | -0.221 | 67.926
14 | 2.516 | 0.03931 | -0.221 | 64.001
14.5 | 2.505 | 0.04174 | -0.222 | 60.001
15 | 2.485 | 0.04428 | -0.222 | 56.117
15.5 | 2.455 | 0.04735 | -0.221 | 51.847
16 | 2.419 | 0.05009 | -0.221 | 48.286
16.5 | 2.372 | 0.05343 | -0.221 | 44.383
17 | 2.314 | 0.05733 | -0.221 | 40.362
17.5 | 2.249 | 0.05993 | -0.221 | 37.527
18 | 2.176 | 0.06318 | -0.221 | 34.447
18.5 | 2.092 | 0.06856 | -0.22 | 30.511

## 110. Re 10M Mach 0.25 (2)
BIGFOIL.COM POLAR EXPORT
goe482
GOE 482 |  |  |  | Cl Max: | 1.9089 | at alpha= | 10 | deg
XFOIL ncrit=9 |  |  |  | L/D Max: | 203.572 | at alpha= | 5 | deg
Re: | 10000000 |  |  | Cd Min: | 0.15633 | at alpha= | -19.5 | deg
Mach: | 0.25 |  |  | Cl=0 at alpha= | -8.6268 | deg
|  |  |  | @ Cl=0.1, Cd= | 0.0070558
|  |  |  | @ Cl=0.4, Cd= | 0.0065654
|  |  |  | @ Cl=0.6, Cd= | 0.00634
alpha (deg) | Cl | Cd | Cm | Cl/Cd
-19.5 | -0.1613 | 0.15633 | -0.1032 | -1.0318
-19 | -0.154 | 0.14865 | -0.1077 | -1.036
-18.5 | -0.137 | 0.1431 | -0.1112 | -0.95737
-18 | -0.1178 | 0.138 | -0.1145 | -0.85362
-17.5 | -0.1176 | 0.12938 | -0.1194 | -0.90895
-17 | -0.1002 | 0.12406 | -0.1227 | -0.80767
-16 | -0.091 | 0.10922 | -0.1317 | -0.83318
-15.5 | -0.1126 | 0.09809 | -0.1386 | -1.1479
-15 | -0.6635 | 0.03385 | -0.1883 | -19.6012
-14.5 | -0.7221 | 0.01687 | -0.212 | -42.8038
-14 | -0.6753 | 0.01382 | -0.2139 | -48.864
-13.5 | -0.6224 | 0.01117 | -0.2148 | -55.7207
-13 | -0.5617 | 0.00973 | -0.2147 | -57.7287
-12.5 | -0.4969 | 0.00924 | -0.214 | -53.7771
-12 | -0.4322 | 0.00879 | -0.2132 | -49.1695
-11.5 | -0.3677 | 0.00842 | -0.2126 | -43.6698
-11 | -0.3032 | 0.00817 | -0.2119 | -37.1114
-10.5 | -0.2395 | 0.00803 | -0.2112 | -29.8257
-10 | -0.1754 | 0.00785 | -0.2107 | -22.3439
-9.5 | -0.1115 | 0.00765 | -0.2103 | -14.5752
-9 | -0.0477 | 0.0074 | -0.21 | -6.4459
-8.5 | 0.0162 | 0.00725 | -0.2098 | 2.2345
-8 | 0.0803 | 0.00709 | -0.2097 | 11.3258
-7.5 | 0.1436 | 0.00698 | -0.2096 | 20.5731
-7 | 0.2076 | 0.00683 | -0.2096 | 30.3953
-6.5 | 0.2708 | 0.00675 | -0.2096 | 40.1185
-6 | 0.3342 | 0.00665 | -0.2097 | 50.2556
-5.5 | 0.3974 | 0.00657 | -0.2099 | 60.4871
-5 | 0.46 | 0.00646 | -0.2101 | 71.2074
-4.5 | 0.5231 | 0.00637 | -0.2104 | 82.1193
-4 | 0.5856 | 0.00634 | -0.2106 | 92.3659
-3.5 | 0.6475 | 0.00634 | -0.2108 | 102.1293
-3 | 0.71 | 0.00631 | -0.2112 | 112.5198
-2.5 | 0.7713 | 0.00635 | -0.2114 | 121.4646
-2 | 0.8331 | 0.00636 | -0.2117 | 130.9906
-1.5 | 0.8943 | 0.00637 | -0.212 | 140.3925
-1 | 0.9549 | 0.00644 | -0.2123 | 148.2764
-0.5 | 1.0153 | 0.00652 | -0.2125 | 155.7209
0 | 1.0752 | 0.00662 | -0.2126 | 162.4169
0.5 | 1.1349 | 0.00672 | -0.2128 | 168.8839
1 | 1.1941 | 0.00684 | -0.2129 | 174.576
1.5 | 1.2524 | 0.007 | -0.2129 | 178.9143
2 | 1.3109 | 0.00712 | -0.2129 | 184.1152
2.5 | 1.368 | 0.00724 | -0.2127 | 188.9503
3 | 1.4262 | 0.00734 | -0.2128 | 194.3052
3.5 | 1.4813 | 0.00755 | -0.2123 | 196.1987
4 | 1.5381 | 0.00763 | -0.2121 | 201.5858
4.5 | 1.5919 | 0.00789 | -0.2114 | 201.7617
5 | 1.6469 | 0.00809 | -0.2108 | 203.5723
5.5 | 1.6969 | 0.00844 | -0.2094 | 201.0545
6 | 1.7483 | 0.0087 | -0.2081 | 200.954
6.5 | 1.7867 | 0.00909 | -0.2044 | 196.5567
7 | 1.8292 | 0.0094 | -0.2015 | 194.5957
7.5 | 1.8633 | 0.00993 | -0.1973 | 187.6435
8 | 1.8951 | 0.0106 | -0.1929 | 178.783
10 | 1.9089 | 0.01932 | -0.1634 | 98.8043
11.5 | 1.7991 | 0.0401 | -0.1417 | 44.8653
12 | 1.8069 | 0.04482 | -0.1396 | 40.3146
12.5 | 1.8179 | 0.04942 | -0.1381 | 36.7847
13 | 1.8244 | 0.05476 | -0.1367 | 33.3163
13.5 | 1.8298 | 0.06042 | -0.1358 | 30.2847
14 | 1.8342 | 0.06642 | -0.1351 | 27.6152
14.5 | 1.8322 | 0.0734 | -0.1349 | 24.9619
15 | 1.8333 | 0.08023 | -0.1349 | 22.8506

## 111. Re 10M Mach 0.50 (1)
BIGFOIL.COM POLAR EXPORT
goe482
GOE 482 |  |  |  | Cl Max: | 2.438 | at alpha= | 11.5 | deg
JavaFoil+Calcfoil stall+Eppler ext transition |  |  |  | L/D Max: | 189.944 | at alpha= | 0 | deg
Re: | 10000000 |  |  | Cd Min: | 0.00618 | at alpha= | -3 | deg
Mach: | 0.5 |  |  | Cl=0 at alpha= | -9.5 | deg
|  |  |  | @ Cl=0.1, Cd= | 0.040813
|  |  |  | @ Cl=0.4, Cd= | 0.0094917
|  |  |  | @ Cl=0.6, Cd= | 0.0071429
alpha (deg) | Cl | Cd | Cm | Cl/Cd
-20 | -0.577 | 0.14268 | -0.116 | -4.042
-19.5 | -0.55 | 0.13891 | -0.116 | -3.96
-19 | -0.523 | 0.13298 | -0.116 | -3.934
-18.5 | -0.496 | 0.13381 | -0.116 | -3.708
-18 | -0.469 | 0.14115 | -0.117 | -3.325
-17.5 | -0.443 | 0.12753 | -0.118 | -3.47
-17 | -0.415 | 0.12468 | -0.118 | -3.33
-16.5 | -0.388 | 0.11919 | -0.118 | -3.255
-16 | -0.36 | 0.11565 | -0.118 | -3.117
-15.5 | -0.333 | 0.11021 | -0.117 | -3.02
-15 | -0.306 | 0.10186 | -0.117 | -2.999
-14.5 | -0.278 | 0.099 | -0.115 | -2.805
-14 | -0.25 | 0.09499 | -0.114 | -2.631
-13.5 | -0.222 | 0.09694 | -0.113 | -2.293
-13 | -0.195 | 0.09372 | -0.113 | -2.078
-12.5 | -0.167 | 0.08467 | -0.114 | -1.974
-12 | -0.139 | 0.08077 | -0.114 | -1.726
-11.5 | -0.112 | 0.08042 | -0.114 | -1.388
-11 | -0.084 | 0.07663 | -0.115 | -1.094
-10.5 | -0.056 | 0.07288 | -0.115 | -0.768
-10 | -0.037 | 0.06447 | -0.119 | -0.57
-9.5 | 0 | 0.05451 | -0.128 | -0.001
-9 | 0.048 | 0.05005 | -0.132 | 0.965
-8.5 | 0.103 | 0.04028 | -0.154 | 2.564
-8 | 0.166 | 0.02723 | -0.178 | 6.082
-7.5 | 0.232 | 0.01902 | -0.191 | 12.207
-7 | 0.304 | 0.01348 | -0.203 | 22.589
-6.5 | 0.381 | 0.01004 | -0.212 | 37.997
-6 | 0.46 | 0.00776 | -0.219 | 59.332
-5.5 | 0.538 | 0.00761 | -0.223 | 70.603
-5 | 0.611 | 0.00706 | -0.225 | 86.539
-4.5 | 0.685 | 0.00692 | -0.227 | 99.019
-4 | 0.76 | 0.00637 | -0.228 | 119.302
-3.5 | 0.833 | 0.00652 | -0.229 | 127.776
-3 | 0.906 | 0.00618 | -0.231 | 146.65
-2.5 | 0.977 | 0.00619 | -0.232 | 157.833
-2 | 1.046 | 0.00632 | -0.233 | 165.498
-1.5 | 1.116 | 0.0081 | -0.234 | 137.822
-1 | 1.185 | 0.00832 | -0.235 | 142.366
-0.5 | 1.254 | 0.00864 | -0.236 | 145.118
0 | 1.333 | 0.00702 | -0.237 | 189.944
0.5 | 1.401 | 0.01007 | -0.238 | 139.11
1 | 1.469 | 0.00795 | -0.239 | 184.883
1.5 | 1.537 | 0.01095 | -0.24 | 140.325
2 | 1.604 | 0.01163 | -0.241 | 137.893
2.5 | 1.67 | 0.01181 | -0.242 | 141.489
3 | 1.736 | 0.01254 | -0.243 | 138.452
3.5 | 1.802 | 0.01307 | -0.244 | 137.867
4 | 1.867 | 0.01388 | -0.245 | 134.453
4.5 | 1.931 | 0.01424 | -0.246 | 135.589
5 | 1.972 | 0.01484 | -0.244 | 132.874
5.5 | 2.031 | 0.01541 | -0.245 | 131.788
6 | 2.088 | 0.01611 | -0.245 | 129.583
6.5 | 2.136 | 0.01715 | -0.245 | 124.523
7 | 2.19 | 0.01792 | -0.246 | 122.211
7.5 | 2.242 | 0.01881 | -0.246 | 119.15
8 | 2.261 | 0.02474 | -0.242 | 91.371
8.5 | 2.301 | 0.0269 | -0.242 | 85.535
9 | 2.341 | 0.02858 | -0.242 | 81.895
9.5 | 2.375 | 0.03106 | -0.242 | 76.471
10 | 2.406 | 0.03384 | -0.242 | 71.091
10.5 | 2.408 | 0.04707 | -0.238 | 51.161
11 | 2.427 | 0.05169 | -0.238 | 46.955
11.5 | 2.438 | 0.05655 | -0.237 | 43.113
12 | 2.419 | 0.06307 | -0.236 | 38.346
12.5 | 2.232 | 0.07122 | -0.235 | 31.342
13 | 1.445 | 0.08959 | -0.232 | 16.133
13.5 | 1.47 | 0.09829 | -0.231 | 14.952
14 | 1.488 | 0.11186 | -0.228 | 13.301
14.5 | 1.516 | 0.11703 | -0.228 | 12.953
15 | 1.518 | 0.15204 | -0.22 | 9.985
15.5 | 1.522 | 0.19335 | -0.212 | 7.872
16 | 1.565 | 0.17666 | -0.217 | 8.859
16.5 | 1.594 | 0.18488 | -0.217 | 8.619

## 112. Re 10M Mach 0.50 (2)
BIGFOIL.COM POLAR EXPORT
goe482
GOE 482 |  |  |  | Cl Max: | 2.1055 | at alpha= | 9 | deg
XFOIL ncrit=9 |  |  |  | L/D Max: | 176.289 | at alpha= | 2.5 | deg
Re: | 10000000 |  |  | Cd Min: | 0.19546 | at alpha= | -20 | deg
Mach: | 0.5 |  |  | Cl=0 at alpha= | -17.1754 | deg
|  |  |  | @ Cl=0.1, Cd= | 0.11331
|  |  |  | @ Cl=0.4, Cd= | 0.0076923
|  |  |  | @ Cl=0.6, Cd= | 0.0070958
alpha (deg) | Cl | Cd | Cm | Cl/Cd
-20 | -0.087 | 0.19546 | -0.1024 | -0.4451
-19.5 | -0.0706 | 0.18682 | -0.107 | -0.3779
-19 | -0.0527 | 0.17886 | -0.1116 | -0.29464
-18.5 | -0.047 | 0.16823 | -0.117 | -0.27938
-18 | -0.0247 | 0.16189 | -0.121 | -0.15257
-17.5 | -0.0124 | 0.1536 | -0.1257 | -0.080729
-17 | 0.0067 | 0.14683 | -0.1299 | 0.045631
-16.5 | 0.0217 | 0.13952 | -0.1343 | 0.15553
-16 | 0.0415 | 0.1332 | -0.1383 | 0.31156
-15.5 | 0.0618 | 0.12707 | -0.1421 | 0.48635
-15 | 0.0756 | 0.12016 | -0.1463 | 0.62916
-14.5 | 0.0965 | 0.1144 | -0.15 | 0.84353
-14 | 0.1153 | 0.10857 | -0.1536 | 1.062
-13.5 | 0.1242 | 0.10158 | -0.1579 | 1.2227
-13 | 0.1403 | 0.09589 | -0.1614 | 1.4631
-12.5 | 0.158 | 0.09068 | -0.1643 | 1.7424
-12 | 0.1747 | 0.08543 | -0.1673 | 2.0449
-11.5 | 0.1916 | 0.08041 | -0.17 | 2.3828
-11 | 0.208 | 0.07535 | -0.1727 | 2.7605
-10 | 0.2341 | 0.06522 | -0.1779 | 3.5894
-9.5 | 0.2194 | 0.05786 | -0.1822 | 3.7919
-9 | 0.2341 | 0.0537 | -0.1836 | 4.3594
-8.5 | 0.163 | 0.04398 | -0.1877 | 3.7062
-8 | 0.0449 | 0.02001 | -0.2257 | 2.2439
-7.5 | 0.1083 | 0.0117 | -0.2402 | 9.2564
-7 | 0.1867 | 0.00957 | -0.2411 | 19.5089
-6.5 | 0.2674 | 0.00852 | -0.2406 | 31.385
-6 | 0.3465 | 0.00797 | -0.2396 | 43.4755
-5.5 | 0.4255 | 0.00756 | -0.2389 | 56.2831
-5 | 0.5033 | 0.0073 | -0.2381 | 68.9452
-4.5 | 0.5793 | 0.00715 | -0.2375 | 81.021
-4 | 0.6557 | 0.00695 | -0.2371 | 94.3453
-3.5 | 0.7301 | 0.00688 | -0.2367 | 106.1192
-3 | 0.804 | 0.00685 | -0.2363 | 117.3723
-2.5 | 0.8774 | 0.00686 | -0.2361 | 127.9009
-2 | 0.9487 | 0.00693 | -0.2357 | 136.8975
-1.5 | 1.0199 | 0.00701 | -0.2353 | 145.4922
-1 | 1.0899 | 0.00711 | -0.2349 | 153.2911
-0.5 | 1.1582 | 0.00726 | -0.2342 | 159.5317
0 | 1.2265 | 0.00741 | -0.2336 | 165.5196
0.5 | 1.2912 | 0.00765 | -0.2324 | 168.7843
1 | 1.3556 | 0.00788 | -0.2311 | 172.0305
1.5 | 1.4186 | 0.00811 | -0.2295 | 174.9199
2 | 1.4713 | 0.00837 | -0.226 | 175.7826
2.5 | 1.5249 | 0.00865 | -0.2227 | 176.289
3 | 1.579 | 0.00901 | -0.2195 | 175.2497
3.5 | 1.6297 | 0.00942 | -0.216 | 173.0042
4 | 1.685 | 0.00982 | -0.2131 | 171.5886
4.5 | 1.7358 | 0.01033 | -0.2097 | 168.0348
5 | 1.7832 | 0.01107 | -0.2059 | 161.084
5.5 | 1.8352 | 0.01179 | -0.2027 | 155.6573
6 | 1.879 | 0.0129 | -0.1986 | 145.6589
6.5 | 1.923 | 0.01415 | -0.1948 | 135.9011
7 | 1.9699 | 0.01545 | -0.1914 | 127.5016
7.5 | 2.0055 | 0.01736 | -0.1871 | 115.5242
8 | 2.0464 | 0.01916 | -0.1834 | 106.8058
8.5 | 2.077 | 0.02149 | -0.1791 | 96.6496
9 | 2.1055 | 0.02408 | -0.1747 | 87.4377
9.5 | 2.1016 | 0.0283 | -0.1684 | 74.2615
10 | 2.0491 | 0.03659 | -0.1604 | 56.0016
10.5 | 1.9841 | 0.04703 | -0.1541 | 42.188
11 | 1.9508 | 0.0561 | -0.1508 | 34.7736
11.5 | 1.9118 | 0.06638 | -0.1486 | 28.8008
12.5 | 1.759 | 0.0975 | -0.1494 | 18.041
13 | 1.6812 | 0.11537 | -0.1529 | 14.5722
13.5 | 1.6599 | 0.12679 | -0.1556 | 13.0917
14 | 1.6646 | 0.13494 | -0.1575 | 12.3359

## 113. Re 12M Mach 0.00 (1)
BIGFOIL.COM POLAR EXPORT
goe482
GOE 482 |  |  |  | Cl Max: | 2.538 | at alpha= | 15 | deg
JavaFoil+Calcfoil stall+Eppler ext transition |  |  |  | L/D Max: | 213.604 | at alpha= | 3 | deg
Re: | 12000000 |  |  | Cd Min: | 0.00519 | at alpha= | -4.5 | deg
Mach: | 0 |  |  | Cl=0 at alpha= | -9.5 | deg
|  |  |  | @ Cl=0.1, Cd= | 0.0067198
|  |  |  | @ Cl=0.4, Cd= | 0.0059576
|  |  |  | @ Cl=0.6, Cd= | 0.0052
alpha (deg) | Cl | Cd | Cm | Cl/Cd
-20 | -0.637 | 0.14138 | -0.1 | -4.508
-19.5 | -0.631 | 0.13349 | -0.101 | -4.723
-19 | -0.623 | 0.12499 | -0.105 | -4.981
-18.5 | -0.611 | 0.11996 | -0.106 | -5.094
-18 | -0.596 | 0.11557 | -0.105 | -5.158
-17.5 | -0.581 | 0.10773 | -0.11 | -5.392
-17 | -0.562 | 0.10199 | -0.111 | -5.508
-16.5 | -0.54 | 0.09605 | -0.113 | -5.626
-16 | -0.515 | 0.08856 | -0.117 | -5.813
-15.5 | -0.487 | 0.08106 | -0.121 | -6.002
-15 | -0.455 | 0.07642 | -0.123 | -5.953
-14.5 | -0.421 | 0.07238 | -0.124 | -5.82
-14 | -0.389 | 0.06365 | -0.13 | -6.112
-13.5 | -0.348 | 0.06612 | -0.125 | -5.265
-13 | -0.319 | 0.04646 | -0.143 | -6.877
-12.5 | -0.282 | 0.03824 | -0.149 | -7.365
-12 | -0.241 | 0.03077 | -0.155 | -7.845
-11.5 | -0.2 | 0.02169 | -0.163 | -9.241
-11 | -0.154 | 0.01777 | -0.167 | -8.649
-10.5 | -0.106 | 0.01308 | -0.173 | -8.08
-10 | -0.054 | 0.01052 | -0.177 | -5.148
-9.5 | 0 | 0.00752 | -0.183 | -0.006
-9 | 0.056 | 0.00713 | -0.184 | 7.907
-8.5 | 0.115 | 0.00658 | -0.188 | 17.473
-8 | 0.174 | 0.00633 | -0.189 | 27.456
-7.5 | 0.233 | 0.00567 | -0.19 | 41.175
-7 | 0.294 | 0.00569 | -0.192 | 51.678
-6.5 | 0.355 | 0.00566 | -0.193 | 62.781
-6 | 0.417 | 0.00607 | -0.194 | 68.685
-5.5 | 0.478 | 0.00521 | -0.195 | 91.715
-5 | 0.54 | 0.0055 | -0.196 | 98.133
-4.5 | 0.602 | 0.00519 | -0.197 | 115.982
-4 | 0.664 | 0.00527 | -0.198 | 126.008
-3.5 | 0.726 | 0.00564 | -0.199 | 128.63
-3 | 0.789 | 0.0053 | -0.2 | 148.959
-2.5 | 0.85 | 0.00653 | -0.201 | 130.091
-2 | 0.911 | 0.00664 | -0.202 | 137.107
-1.5 | 0.972 | 0.00672 | -0.203 | 144.638
-1 | 1.033 | 0.0069 | -0.204 | 149.655
-0.5 | 1.093 | 0.00579 | -0.205 | 188.652
0 | 1.162 | 0.00761 | -0.205 | 152.738
0.5 | 1.222 | 0.00622 | -0.206 | 196.515
1 | 1.283 | 0.0064 | -0.207 | 200.298
1.5 | 1.343 | 0.00858 | -0.208 | 156.539
2 | 1.403 | 0.00881 | -0.209 | 159.355
2.5 | 1.463 | 0.00896 | -0.21 | 163.27
3 | 1.523 | 0.00713 | -0.211 | 213.604
3.5 | 1.583 | 0.0095 | -0.212 | 166.534
4 | 1.642 | 0.0098 | -0.212 | 167.572
4.5 | 1.702 | 0.01004 | -0.213 | 169.457
5 | 1.761 | 0.01021 | -0.214 | 172.402
5.5 | 1.819 | 0.01053 | -0.215 | 172.807
6 | 1.878 | 0.01067 | -0.216 | 175.971
6.5 | 1.936 | 0.01122 | -0.217 | 172.547
7 | 1.994 | 0.01148 | -0.217 | 173.619
7.5 | 2.052 | 0.01177 | -0.218 | 174.348
8 | 2.109 | 0.01415 | -0.219 | 149
8.5 | 2.165 | 0.01476 | -0.22 | 146.695
9 | 2.22 | 0.01541 | -0.221 | 144.042
9.5 | 2.275 | 0.0159 | -0.221 | 143.028
10 | 2.329 | 0.01638 | -0.222 | 142.129
10.5 | 2.382 | 0.01689 | -0.222 | 141.043
11 | 2.378 | 0.02257 | -0.218 | 105.359
11.5 | 2.419 | 0.02383 | -0.217 | 101.52
12 | 2.458 | 0.02514 | -0.217 | 97.763
12.5 | 2.48 | 0.02674 | -0.217 | 92.758
13 | 2.498 | 0.02861 | -0.217 | 87.3
13.5 | 2.513 | 0.0306 | -0.217 | 82.145
14 | 2.526 | 0.0321 | -0.217 | 78.669
14.5 | 2.534 | 0.03395 | -0.217 | 74.651
15 | 2.538 | 0.03555 | -0.217 | 71.395
15.5 | 2.536 | 0.03763 | -0.217 | 67.392
16 | 2.529 | 0.03968 | -0.217 | 63.745
16.5 | 2.516 | 0.04163 | -0.217 | 60.436
17 | 2.498 | 0.04437 | -0.217 | 56.292
17.5 | 2.476 | 0.04669 | -0.217 | 53.026
18 | 2.448 | 0.04975 | -0.217 | 49.204
18.5 | 2.417 | 0.05236 | -0.217 | 46.156
19 | 2.38 | 0.05501 | -0.217 | 43.266
19.5 | 2.341 | 0.05829 | -0.217 | 40.17
20 | 2.298 | 0.06132 | -0.217 | 37.472

## 114. Re 12M Mach 0.00 (2)
BIGFOIL.COM POLAR EXPORT
goe482
GOE 482 |  |  |  | Cl Max: | 1.868 | at alpha= | 8.5 | deg
XFOIL ncrit=9 |  |  |  | L/D Max: | 210.943 | at alpha= | 5 | deg
Re: | 12000000 |  |  | Cd Min: | 0.01068 | at alpha= | 8.5 | deg
Mach: | 0 |  |  | Cl=0 at alpha= | -99 | deg
|  |  |  | @ Cl=0.1, Cd= | 0.00628
|  |  |  | @ Cl=0.4, Cd= | 0.00628
|  |  |  | @ Cl=0.6, Cd= | 0.00628
alpha (deg) | Cl | Cd | Cm | Cl/Cd
0 | 1.0355 | 0.00628 | -0.2068 | 164.8885
0.5 | 1.0924 | 0.00639 | -0.207 | 170.9546
1 | 1.1496 | 0.00647 | -0.2073 | 177.6816
1.5 | 1.2054 | 0.00663 | -0.2074 | 181.81
2 | 1.2624 | 0.00671 | -0.2077 | 188.1371
2.5 | 1.3173 | 0.00681 | -0.2078 | 193.4361
3 | 1.3727 | 0.00693 | -0.2079 | 198.0808
4 | 1.4816 | 0.00717 | -0.208 | 206.6388
4.5 | 1.5349 | 0.00735 | -0.2079 | 208.8299
5 | 1.5884 | 0.00753 | -0.2078 | 210.9429
5.5 | 1.6393 | 0.00781 | -0.2072 | 209.8976
6 | 1.6883 | 0.00816 | -0.2063 | 206.8995
6.5 | 1.7383 | 0.00841 | -0.2057 | 206.6944
7 | 1.7841 | 0.00878 | -0.2043 | 203.2005
7.5 | 1.826 | 0.00918 | -0.2023 | 198.9107
8 | 1.8535 | 0.00968 | -0.1974 | 191.4773
8.5 | 1.868 | 0.01068 | -0.1904 | 174.9064

## 115. Re 12M Mach 0.10 (1)
BIGFOIL.COM POLAR EXPORT
goe482
GOE 482 |  |  |  | Cl Max: | 2.534 | at alpha= | 15 | deg
JavaFoil+Calcfoil stall+Eppler ext transition |  |  |  | L/D Max: | 213.914 | at alpha= | 3 | deg
Re: | 12000000 |  |  | Cd Min: | 0.00525 | at alpha= | -5.5 | deg
Mach: | 0.1 |  |  | Cl=0 at alpha= | -9.5 | deg
|  |  |  | @ Cl=0.1, Cd= | 0.0067997
|  |  |  | @ Cl=0.4, Cd= | 0.0062295
|  |  |  | @ Cl=0.6, Cd= | 0.005494
alpha (deg) | Cl | Cd | Cm | Cl/Cd
-20 | -0.619 | 0.14199 | -0.101 | -4.362
-19.5 | -0.614 | 0.13488 | -0.101 | -4.555
-19 | -0.608 | 0.12761 | -0.104 | -4.765
-18.5 | -0.599 | 0.12141 | -0.105 | -4.931
-18 | -0.587 | 0.11532 | -0.106 | -5.087
-17.5 | -0.572 | 0.10972 | -0.108 | -5.212
-17 | -0.555 | 0.10409 | -0.11 | -5.33
-16.5 | -0.535 | 0.09802 | -0.112 | -5.456
-16 | -0.509 | 0.09158 | -0.115 | -5.561
-15.5 | -0.483 | 0.08246 | -0.121 | -5.857
-15 | -0.45 | 0.08131 | -0.119 | -5.538
-14.5 | -0.419 | 0.07353 | -0.123 | -5.7
-14 | -0.387 | 0.06585 | -0.129 | -5.873
-13.5 | -0.351 | 0.06041 | -0.132 | -5.815
-13 | -0.317 | 0.04937 | -0.141 | -6.428
-12.5 | -0.281 | 0.03998 | -0.148 | -7.016
-12 | -0.241 | 0.03217 | -0.155 | -7.481
-11.5 | -0.2 | 0.02304 | -0.163 | -8.673
-11 | -0.153 | 0.01877 | -0.167 | -8.172
-10.5 | -0.105 | 0.01425 | -0.172 | -7.389
-10 | -0.054 | 0.01093 | -0.177 | -4.949
-9.5 | 0 | 0.0076 | -0.183 | -0.006
-9 | 0.056 | 0.00718 | -0.185 | 7.865
-8.5 | 0.115 | 0.00667 | -0.188 | 17.294
-8 | 0.174 | 0.00644 | -0.19 | 27.079
-7.5 | 0.234 | 0.00568 | -0.191 | 41.227
-7 | 0.295 | 0.00571 | -0.192 | 51.714
-6.5 | 0.357 | 0.00564 | -0.194 | 63.224
-6 | 0.419 | 0.00649 | -0.195 | 64.467
-5.5 | 0.48 | 0.00525 | -0.196 | 91.513
-5 | 0.542 | 0.00554 | -0.197 | 97.941
-4.5 | 0.605 | 0.00549 | -0.198 | 110.037
-4 | 0.667 | 0.0053 | -0.199 | 126.02
-3.5 | 0.73 | 0.00567 | -0.2 | 128.6
-3 | 0.793 | 0.00531 | -0.201 | 149.205
-2.5 | 0.854 | 0.00657 | -0.202 | 129.924
-2 | 0.915 | 0.00668 | -0.203 | 136.983
-1.5 | 0.976 | 0.00676 | -0.204 | 144.521
-1 | 1.038 | 0.00694 | -0.205 | 149.552
-0.5 | 1.099 | 0.00575 | -0.206 | 191.132
0 | 1.167 | 0.00765 | -0.206 | 152.595
0.5 | 1.228 | 0.00627 | -0.207 | 195.966
1 | 1.289 | 0.00645 | -0.208 | 199.712
1.5 | 1.35 | 0.00862 | -0.209 | 156.581
2 | 1.41 | 0.00887 | -0.21 | 159.019
2.5 | 1.47 | 0.00903 | -0.211 | 162.817
3 | 1.53 | 0.00715 | -0.212 | 213.914
3.5 | 1.59 | 0.00966 | -0.213 | 164.569
4 | 1.65 | 0.00991 | -0.213 | 166.583
4.5 | 1.709 | 0.01013 | -0.214 | 168.812
5 | 1.769 | 0.0103 | -0.215 | 171.708
5.5 | 1.828 | 0.01062 | -0.216 | 172.047
6 | 1.886 | 0.01096 | -0.217 | 172.055
6.5 | 1.945 | 0.01133 | -0.218 | 171.644
7 | 2.003 | 0.01162 | -0.219 | 172.321
7.5 | 2.061 | 0.01189 | -0.219 | 173.293
8 | 2.118 | 0.01419 | -0.22 | 149.288
8.5 | 2.174 | 0.01477 | -0.221 | 147.226
9 | 2.23 | 0.01559 | -0.222 | 143.008
9.5 | 2.284 | 0.0161 | -0.222 | 141.855
10 | 2.338 | 0.0166 | -0.223 | 140.857
10.5 | 2.391 | 0.01712 | -0.224 | 139.7
11 | 2.383 | 0.02305 | -0.218 | 103.374
11.5 | 2.424 | 0.02442 | -0.218 | 99.251
12 | 2.463 | 0.02587 | -0.218 | 95.215
12.5 | 2.484 | 0.02745 | -0.218 | 90.503
13 | 2.5 | 0.02945 | -0.217 | 84.89
13.5 | 2.516 | 0.03123 | -0.217 | 80.548
14 | 2.528 | 0.03313 | -0.218 | 76.284
14.5 | 2.533 | 0.03476 | -0.218 | 72.867
15 | 2.534 | 0.03644 | -0.218 | 69.533
15.5 | 2.529 | 0.03851 | -0.218 | 65.679
16 | 2.519 | 0.04082 | -0.218 | 61.714
16.5 | 2.502 | 0.0429 | -0.218 | 58.325
17 | 2.479 | 0.04584 | -0.218 | 54.085
17.5 | 2.453 | 0.04821 | -0.218 | 50.883
18 | 2.42 | 0.05103 | -0.218 | 47.421
18.5 | 2.382 | 0.05369 | -0.218 | 44.374
19 | 2.342 | 0.05713 | -0.218 | 40.987
19.5 | 2.296 | 0.06019 | -0.218 | 38.138
20 | 2.247 | 0.06396 | -0.218 | 35.133

## 116. Re 12M Mach 0.10 (2)
BIGFOIL.COM POLAR EXPORT
goe482
GOE 482 |  |  |  | Cl Max: | 1.8741 | at alpha= | 8.5 | deg
XFOIL ncrit=9 |  |  |  | L/D Max: | 210.567 | at alpha= | 5 | deg
Re: | 12000000 |  |  | Cd Min: | 0.15329 | at alpha= | -20 | deg
Mach: | 0.1 |  |  | Cl=0 at alpha= | -8.7408 | deg
|  |  |  | @ Cl=0.1, Cd= | 0.0065818
|  |  |  | @ Cl=0.4, Cd= | 0.0062252
|  |  |  | @ Cl=0.6, Cd= | 0.006055
alpha (deg) | Cl | Cd | Cm | Cl/Cd
-20 | -0.2037 | 0.15329 | -0.1003 | -1.3289
-19.5 | -0.1849 | 0.14839 | -0.1037 | -1.246
-19 | -0.1837 | 0.14001 | -0.1084 | -1.312
-18.5 | -0.166 | 0.13494 | -0.1118 | -1.2302
-17.5 | -0.9 | 0.03013 | -0.1826 | -29.8706
-17 | -0.931 | 0.01773 | -0.1987 | -52.5099
-16.5 | -0.8895 | 0.01549 | -0.2 | -57.4241
-16 | -0.8394 | 0.01415 | -0.2004 | -59.3216
-15.5 | -0.7882 | 0.01277 | -0.2008 | -61.7228
-15 | -0.734 | 0.01165 | -0.2011 | -63.0043
-14.5 | -0.6804 | 0.01034 | -0.2015 | -65.8027
-14 | -0.6247 | 0.00922 | -0.2018 | -67.7549
-13.5 | -0.5666 | 0.0086 | -0.2019 | -65.8837
-13 | -0.5074 | 0.00827 | -0.2018 | -61.3543
-12.5 | -0.448 | 0.00796 | -0.2018 | -56.2814
-12 | -0.3887 | 0.00766 | -0.2018 | -50.7441
-11.5 | -0.3294 | 0.00747 | -0.2018 | -44.0964
-11 | -0.2699 | 0.00732 | -0.2017 | -36.8716
-10.5 | -0.2107 | 0.00723 | -0.2017 | -29.1425
-10 | -0.1511 | 0.00715 | -0.2017 | -21.1329
-9.5 | -0.0912 | 0.00699 | -0.2018 | -13.0472
-9 | -0.0311 | 0.00682 | -0.202 | -4.5601
-8.5 | 0.0289 | 0.00669 | -0.2022 | 4.3199
-8 | 0.089 | 0.0066 | -0.2023 | 13.4848
-7.5 | 0.1494 | 0.0065 | -0.2026 | 22.9846
-7 | 0.2096 | 0.00641 | -0.2029 | 32.6989
-6.5 | 0.2698 | 0.00636 | -0.2032 | 42.4214
-6 | 0.3303 | 0.00628 | -0.2035 | 52.5955
-5.5 | 0.3901 | 0.00624 | -0.2038 | 62.516
-5 | 0.4503 | 0.00615 | -0.2042 | 73.2195
-4.5 | 0.5106 | 0.00608 | -0.2046 | 83.9803
-4 | 0.57 | 0.00607 | -0.2049 | 93.9044
-3.5 | 0.63 | 0.00604 | -0.2054 | 104.3046
-3 | 0.6896 | 0.00604 | -0.2057 | 114.1722
-2.5 | 0.7487 | 0.00608 | -0.2061 | 123.1414
-2 | 0.8082 | 0.00608 | -0.2065 | 132.9276
-1.5 | 0.8666 | 0.00614 | -0.2068 | 141.1401
-1 | 0.9257 | 0.00615 | -0.2072 | 150.5203
-0.5 | 0.9836 | 0.00625 | -0.2074 | 157.376
0 | 1.042 | 0.0063 | -0.2078 | 165.3968
0.5 | 1.0992 | 0.00642 | -0.208 | 171.215
1 | 1.1568 | 0.0065 | -0.2083 | 177.9692
1.5 | 1.2129 | 0.00667 | -0.2083 | 181.8441
2 | 1.2703 | 0.00675 | -0.2086 | 188.1926
2.5 | 1.3256 | 0.00686 | -0.2087 | 193.2362
3 | 1.3813 | 0.00698 | -0.2088 | 197.894
3.5 | 1.4361 | 0.00713 | -0.2087 | 201.4165
4 | 1.4908 | 0.00722 | -0.2088 | 206.482
4.5 | 1.5447 | 0.00739 | -0.2086 | 209.0257
5 | 1.5982 | 0.00759 | -0.2084 | 210.5665
5.5 | 1.6495 | 0.00787 | -0.2078 | 209.5934
6 | 1.6986 | 0.00821 | -0.2069 | 206.894
6.5 | 1.7487 | 0.00847 | -0.2061 | 206.4581
7 | 1.7942 | 0.00886 | -0.2046 | 202.5056
7.5 | 1.8321 | 0.00928 | -0.2016 | 197.4246
8 | 1.8596 | 0.0098 | -0.1966 | 189.7551
8.5 | 1.8741 | 0.01084 | -0.1896 | 172.8875

## 117. Re 12M Mach 0.25 (1)
BIGFOIL.COM POLAR EXPORT
goe482
GOE 482 |  |  |  | Cl Max: | 2.521 | at alpha= | 13.5 | deg
JavaFoil+Calcfoil stall+Eppler ext transition |  |  |  | L/D Max: | 213.68 | at alpha= | 3 | deg
Re: | 12000000 |  |  | Cd Min: | 0.00514 | at alpha= | -5 | deg
Mach: | 0.25 |  |  | Cl=0 at alpha= | -9.5 | deg
|  |  |  | @ Cl=0.1, Cd= | 0.0077176
|  |  |  | @ Cl=0.4, Cd= | 0.0062619
|  |  |  | @ Cl=0.6, Cd= | 0.005415
alpha (deg) | Cl | Cd | Cm | Cl/Cd
-20 | -0.456 | 0.16378 | -0.096 | -2.782
-19.5 | -0.473 | 0.15239 | -0.099 | -3.105
-19 | -0.486 | 0.14244 | -0.1 | -3.415
-18.5 | -0.496 | 0.13257 | -0.101 | -3.74
-18 | -0.501 | 0.12692 | -0.103 | -3.946
-17.5 | -0.501 | 0.11944 | -0.104 | -4.197
-17 | -0.497 | 0.11404 | -0.105 | -4.361
-16.5 | -0.489 | 0.10635 | -0.107 | -4.601
-16 | -0.471 | 0.10146 | -0.109 | -4.647
-15.5 | -0.45 | 0.09499 | -0.11 | -4.738
-15 | -0.427 | 0.08817 | -0.114 | -4.838
-14.5 | -0.401 | 0.08073 | -0.12 | -4.966
-14 | -0.37 | 0.07651 | -0.12 | -4.843
-13.5 | -0.339 | 0.07083 | -0.124 | -4.782
-13 | -0.304 | 0.06579 | -0.127 | -4.62
-12.5 | -0.267 | 0.06078 | -0.13 | -4.389
-12 | -0.233 | 0.04425 | -0.147 | -5.274
-11.5 | -0.194 | 0.03337 | -0.157 | -5.824
-11 | -0.15 | 0.0275 | -0.162 | -5.449
-10.5 | -0.103 | 0.02152 | -0.169 | -4.793
-10 | -0.053 | 0.01678 | -0.175 | -3.171
-9.5 | 0 | 0.01271 | -0.18 | -0.003
-9 | 0.057 | 0.00841 | -0.187 | 6.755
-8.5 | 0.116 | 0.00746 | -0.19 | 15.507
-8 | 0.177 | 0.00701 | -0.193 | 25.232
-7.5 | 0.239 | 0.0059 | -0.196 | 40.548
-7 | 0.301 | 0.00584 | -0.197 | 51.602
-6.5 | 0.364 | 0.00575 | -0.199 | 63.319
-6 | 0.428 | 0.00666 | -0.2 | 64.292
-5.5 | 0.492 | 0.00524 | -0.201 | 93.966
-5 | 0.556 | 0.00514 | -0.202 | 108.241
-4.5 | 0.62 | 0.00554 | -0.203 | 111.933
-4 | 0.685 | 0.00531 | -0.204 | 129.069
-3.5 | 0.749 | 0.00571 | -0.205 | 131.107
-3 | 0.814 | 0.00527 | -0.206 | 154.306
-2.5 | 0.877 | 0.0067 | -0.207 | 130.833
-2 | 0.94 | 0.00686 | -0.208 | 137.044
-1.5 | 1.002 | 0.00689 | -0.209 | 145.552
-1 | 1.065 | 0.00708 | -0.21 | 150.409
-0.5 | 1.128 | 0.0058 | -0.211 | 194.338
0 | 1.199 | 0.00789 | -0.212 | 151.848
0.5 | 1.261 | 0.00653 | -0.213 | 193.24
1 | 1.323 | 0.00654 | -0.214 | 202.448
1.5 | 1.385 | 0.00886 | -0.215 | 156.348
2 | 1.447 | 0.00923 | -0.216 | 156.732
2.5 | 1.509 | 0.00943 | -0.217 | 159.99
3 | 1.57 | 0.00735 | -0.218 | 213.68
3.5 | 1.631 | 0.01014 | -0.218 | 160.796
4 | 1.692 | 0.01042 | -0.219 | 162.401
4.5 | 1.753 | 0.01065 | -0.22 | 164.555
5 | 1.813 | 0.01093 | -0.221 | 165.956
5.5 | 1.873 | 0.01121 | -0.222 | 167.145
6 | 1.933 | 0.01165 | -0.223 | 165.958
6.5 | 1.992 | 0.01202 | -0.224 | 165.769
7 | 2.051 | 0.01244 | -0.224 | 164.887
7.5 | 2.11 | 0.01266 | -0.225 | 166.61
8 | 2.168 | 0.01543 | -0.226 | 140.503
8.5 | 2.225 | 0.01622 | -0.227 | 137.152
9 | 2.28 | 0.01703 | -0.228 | 133.875
9.5 | 2.335 | 0.01773 | -0.229 | 131.715
10 | 2.389 | 0.0181 | -0.229 | 132.014
10.5 | 2.442 | 0.01889 | -0.23 | 129.281
11 | 2.409 | 0.02617 | -0.222 | 92.028
11.5 | 2.447 | 0.02798 | -0.221 | 87.458
12 | 2.487 | 0.02965 | -0.222 | 83.876
12.5 | 2.505 | 0.03147 | -0.222 | 79.596
13 | 2.517 | 0.03335 | -0.222 | 75.466
13.5 | 2.521 | 0.03571 | -0.222 | 70.62
14 | 2.519 | 0.03786 | -0.222 | 66.521
14.5 | 2.509 | 0.04061 | -0.222 | 61.784
15 | 2.489 | 0.043 | -0.222 | 57.892
15.5 | 2.461 | 0.04571 | -0.222 | 53.825
16 | 2.423 | 0.04863 | -0.222 | 49.82
16.5 | 2.376 | 0.05176 | -0.222 | 45.903
17 | 2.319 | 0.05396 | -0.222 | 42.982
17.5 | 2.254 | 0.05742 | -0.222 | 39.26
18 | 2.18 | 0.06121 | -0.221 | 35.621
18.5 | 2.095 | 0.06644 | -0.221 | 31.54

## 118. Re 12M Mach 0.25 (2)
BIGFOIL.COM POLAR EXPORT
goe482
GOE 482 |  |  |  | Cl Max: | 1.9134 | at alpha= | 8.5 | deg
XFOIL ncrit=9 |  |  |  | L/D Max: | 208.279 | at alpha= | 4.5 | deg
Re: | 12000000 |  |  | Cd Min: | 0.16103 | at alpha= | -20 | deg
Mach: | 0.25 |  |  | Cl=0 at alpha= | -8.6324 | deg
|  |  |  | @ Cl=0.1, Cd= | 0.0067849
|  |  |  | @ Cl=0.4, Cd= | 0.0063581
|  |  |  | @ Cl=0.6, Cd= | 0.0061596
alpha (deg) | Cl | Cd | Cm | Cl/Cd
-20 | -0.1797 | 0.16103 | -0.1005 | -1.1159
-19.5 | -0.1607 | 0.15571 | -0.1041 | -1.032
-19 | -0.1522 | 0.14833 | -0.1084 | -1.0261
-18.5 | -0.1368 | 0.14247 | -0.1121 | -0.9602
-18 | -0.1173 | 0.13738 | -0.1155 | -0.85384
-17.5 | -0.1158 | 0.12907 | -0.1202 | -0.89719
-17 | -0.0988 | 0.1237 | -0.1235 | -0.79871
-16.5 | -0.084 | 0.11792 | -0.1271 | -0.71235
-16 | -0.0898 | 0.10885 | -0.1325 | -0.82499
-15.5 | -0.1085 | 0.09815 | -0.1392 | -1.1055
-15 | -0.7509 | 0.02421 | -0.2008 | -31.0161
-14.5 | -0.7285 | 0.01578 | -0.2134 | -46.166
-14 | -0.6761 | 0.01348 | -0.2143 | -50.1558
-13.5 | -0.6202 | 0.01139 | -0.2147 | -54.4513
-13 | -0.5621 | 0.00951 | -0.2149 | -59.1062
-12.5 | -0.4981 | 0.00883 | -0.2143 | -56.41
-12 | -0.433 | 0.00849 | -0.2135 | -51.0012
-11.5 | -0.3685 | 0.0081 | -0.2128 | -45.4938
-11 | -0.3044 | 0.00786 | -0.2121 | -38.7277
-10.5 | -0.2401 | 0.00769 | -0.2115 | -31.2224
-10 | -0.1757 | 0.00753 | -0.211 | -23.3333
-9.5 | -0.1114 | 0.0074 | -0.2105 | -15.0541
-9 | -0.0472 | 0.00717 | -0.2103 | -6.583
-8.5 | 0.017 | 0.00696 | -0.2101 | 2.4425
-8 | 0.0807 | 0.00683 | -0.21 | 11.8155
-7.5 | 0.1449 | 0.00668 | -0.21 | 21.6916
-7 | 0.2084 | 0.00659 | -0.2099 | 31.6237
-6.5 | 0.2722 | 0.00648 | -0.21 | 42.0062
-6 | 0.3357 | 0.0064 | -0.2101 | 52.4531
-5.5 | 0.3985 | 0.00636 | -0.2102 | 62.6572
-5 | 0.4618 | 0.00628 | -0.2105 | 73.535
-4.5 | 0.5246 | 0.0062 | -0.2107 | 84.6129
-4 | 0.5869 | 0.00617 | -0.2109 | 95.1216
-3.5 | 0.6497 | 0.00612 | -0.2113 | 106.1601
-3 | 0.7113 | 0.00615 | -0.2115 | 115.6585
-2.5 | 0.7734 | 0.00615 | -0.2119 | 125.7561
-2 | 0.8351 | 0.00619 | -0.2122 | 134.9111
-1.5 | 0.896 | 0.00624 | -0.2124 | 143.5897
-1 | 0.9569 | 0.00629 | -0.2127 | 152.1304
-0.5 | 1.0172 | 0.00637 | -0.2129 | 159.686
0 | 1.0775 | 0.00646 | -0.2131 | 166.7957
0.5 | 1.1371 | 0.00657 | -0.2133 | 173.0746
1 | 1.1962 | 0.0067 | -0.2133 | 178.5373
1.5 | 1.2552 | 0.00683 | -0.2134 | 183.7775
2 | 1.3128 | 0.00701 | -0.2133 | 187.2753
2.5 | 1.3717 | 0.0071 | -0.2134 | 193.1972
3 | 1.4283 | 0.00724 | -0.2132 | 197.279
3.5 | 1.4856 | 0.00739 | -0.213 | 201.0284
4 | 1.5407 | 0.00754 | -0.2126 | 204.3369
4.5 | 1.5975 | 0.00767 | -0.2124 | 208.279
5 | 1.6508 | 0.00794 | -0.2116 | 207.9093
5.5 | 1.7037 | 0.0082 | -0.2106 | 207.7683
6 | 1.7525 | 0.00857 | -0.2089 | 204.4924
6.5 | 1.7995 | 0.00883 | -0.2068 | 203.7939
7 | 1.833 | 0.0093 | -0.2022 | 197.0968
7.5 | 1.8668 | 0.00988 | -0.1978 | 188.9474
8 | 1.8986 | 0.01049 | -0.1935 | 180.9914
8.5 | 1.9134 | 0.01178 | -0.1865 | 162.4278

## 119. Re 12M Mach 0.50 (1)
BIGFOIL.COM POLAR EXPORT
goe482
GOE 482 |  |  |  | Cl Max: | 2.441 | at alpha= | 11.5 | deg
JavaFoil+Calcfoil stall+Eppler ext transition |  |  |  | L/D Max: | 187.956 | at alpha= | 2.5 | deg
Re: | 12000000 |  |  | Cd Min: | 0.00626 | at alpha= | -3.5 | deg
Mach: | 0.5 |  |  | Cl=0 at alpha= | -9.5 | deg
|  |  |  | @ Cl=0.1, Cd= | 0.037974
|  |  |  | @ Cl=0.4, Cd= | 0.0090023
|  |  |  | @ Cl=0.6, Cd= | 0.0068892
alpha (deg) | Cl | Cd | Cm | Cl/Cd
-20 | -0.577 | 0.1418 | -0.116 | -4.068
-19.5 | -0.55 | 0.1363 | -0.116 | -4.036
-19 | -0.523 | 0.13191 | -0.117 | -3.967
-18.5 | -0.496 | 0.1329 | -0.117 | -3.734
-18 | -0.469 | 0.13912 | -0.117 | -3.374
-17.5 | -0.443 | 0.1272 | -0.119 | -3.48
-17 | -0.415 | 0.12304 | -0.118 | -3.376
-16.5 | -0.388 | 0.11814 | -0.118 | -3.284
-16 | -0.361 | 0.11335 | -0.118 | -3.181
-15.5 | -0.333 | 0.10934 | -0.117 | -3.045
-15 | -0.306 | 0.101 | -0.118 | -3.026
-14.5 | -0.278 | 0.09818 | -0.117 | -2.831
-14 | -0.25 | 0.09389 | -0.115 | -2.664
-13.5 | -0.222 | 0.09486 | -0.114 | -2.344
-13 | -0.195 | 0.09222 | -0.114 | -2.112
-12.5 | -0.167 | 0.08293 | -0.114 | -2.016
-12 | -0.139 | 0.08037 | -0.115 | -1.735
-11.5 | -0.112 | 0.08015 | -0.115 | -1.393
-11 | -0.084 | 0.07568 | -0.115 | -1.108
-10.5 | -0.056 | 0.07197 | -0.117 | -0.777
-10 | -0.037 | 0.0635 | -0.119 | -0.579
-9.5 | 0 | 0.05429 | -0.128 | -0.001
-9 | 0.049 | 0.04822 | -0.138 | 1.006
-8.5 | 0.104 | 0.03717 | -0.161 | 2.805
-8 | 0.166 | 0.02566 | -0.18 | 6.488
-7.5 | 0.235 | 0.0172 | -0.195 | 13.654
-7 | 0.307 | 0.01217 | -0.205 | 25.245
-6.5 | 0.384 | 0.00939 | -0.214 | 40.899
-6 | 0.462 | 0.0075 | -0.22 | 61.625
-5.5 | 0.538 | 0.00704 | -0.223 | 76.43
-5 | 0.612 | 0.00686 | -0.225 | 89.218
-4.5 | 0.686 | 0.00693 | -0.227 | 98.946
-4 | 0.76 | 0.00635 | -0.228 | 119.734
-3.5 | 0.833 | 0.00626 | -0.229 | 132.999
-3 | 0.906 | 0.00753 | -0.231 | 120.441
-2.5 | 0.977 | 0.00761 | -0.232 | 128.298
-2 | 1.046 | 0.00778 | -0.233 | 134.528
-1.5 | 1.116 | 0.00801 | -0.234 | 139.242
-1 | 1.185 | 0.00817 | -0.235 | 145.039
-0.5 | 1.254 | 0.00875 | -0.236 | 143.405
0 | 1.333 | 0.00958 | -0.237 | 139.101
0.5 | 1.401 | 0.00772 | -0.238 | 181.451
1 | 1.469 | 0.01028 | -0.239 | 142.829
1.5 | 1.537 | 0.01088 | -0.24 | 141.233
2 | 1.604 | 0.01134 | -0.241 | 141.439
2.5 | 1.67 | 0.00889 | -0.242 | 187.956
3 | 1.736 | 0.00927 | -0.243 | 187.382
3.5 | 1.802 | 0.01282 | -0.244 | 140.532
4 | 1.867 | 0.01334 | -0.245 | 139.944
4.5 | 1.931 | 0.01374 | -0.246 | 140.539
5 | 1.994 | 0.01431 | -0.247 | 139.329
5.5 | 2.056 | 0.01483 | -0.248 | 138.644
6 | 2.091 | 0.01585 | -0.246 | 131.918
6.5 | 2.146 | 0.0166 | -0.246 | 129.249
7 | 2.195 | 0.01744 | -0.246 | 125.874
7.5 | 2.219 | 0.0223 | -0.243 | 99.479
8 | 2.259 | 0.02456 | -0.242 | 91.962
8.5 | 2.302 | 0.02655 | -0.242 | 86.725
9 | 2.342 | 0.02825 | -0.242 | 82.913
9.5 | 2.377 | 0.03033 | -0.242 | 78.362
10 | 2.388 | 0.04205 | -0.239 | 56.795
10.5 | 2.412 | 0.04602 | -0.239 | 52.422
11 | 2.43 | 0.04994 | -0.238 | 48.657
11.5 | 2.441 | 0.05467 | -0.238 | 44.647
12 | 2.423 | 0.06154 | -0.237 | 39.37
12.5 | 2.236 | 0.06913 | -0.236 | 32.346
13 | 1.448 | 0.08643 | -0.233 | 16.755
13.5 | 1.472 | 0.09469 | -0.231 | 15.549
14 | 1.491 | 0.11058 | -0.229 | 13.481
14.5 | 1.518 | 0.11264 | -0.228 | 13.475
15 | 1.521 | 0.14839 | -0.221 | 10.251
15.5 | 1.525 | 0.19157 | -0.213 | 7.961
16 | 1.562 | 0.18839 | -0.216 | 8.291
16.5 | 1.591 | 0.19692 | -0.217 | 8.082

## 120. Re 12M Mach 0.50 (2)
BIGFOIL.COM POLAR EXPORT
goe482
GOE 482 |  |  |  | Cl Max: | 2.11 | at alpha= | 9 | deg
XFOIL ncrit=9 |  |  |  | L/D Max: | 183.401 | at alpha= | 2.5 | deg
Re: | 12000000 |  |  | Cd Min: | 0.19104 | at alpha= | -20 | deg
Mach: | 0.5 |  |  | Cl=0 at alpha= | -17.1221 | deg
|  |  |  | @ Cl=0.1, Cd= | 0.11283
|  |  |  | @ Cl=0.4, Cd= | 0.0072741
|  |  |  | @ Cl=0.6, Cd= | 0.0068041
alpha (deg) | Cl | Cd | Cm | Cl/Cd
-20 | -0.0994 | 0.19104 | -0.1038 | -0.52031
-19.5 | -0.0751 | 0.18474 | -0.1082 | -0.40652
-19 | -0.0631 | 0.1755 | -0.1131 | -0.35954
-18.5 | -0.0531 | 0.16624 | -0.1182 | -0.31942
-18 | -0.0305 | 0.15997 | -0.1223 | -0.19066
-17.5 | -0.0161 | 0.1522 | -0.1269 | -0.10578
-17 | 0.0052 | 0.14589 | -0.1309 | 0.035643
-16.5 | 0.0198 | 0.13853 | -0.1354 | 0.14293
-16 | 0.0404 | 0.13234 | -0.1394 | 0.30527
-15.5 | 0.0615 | 0.1264 | -0.1431 | 0.48655
-15 | 0.0756 | 0.11951 | -0.1474 | 0.63258
-14.5 | 0.0966 | 0.11381 | -0.1511 | 0.84878
-14 | 0.1162 | 0.10817 | -0.1546 | 1.0742
-13.5 | 0.1226 | 0.10093 | -0.159 | 1.2147
-13 | 0.1369 | 0.09504 | -0.1625 | 1.4404
-12 | 0.1586 | 0.08308 | -0.1696 | 1.909
-11.5 | 0.1667 | 0.07704 | -0.1733 | 2.1638
-11 | 0.1949 | 0.07343 | -0.1749 | 2.6542
-10.5 | 0.2121 | 0.06871 | -0.1773 | 3.0869
-10 | 0.1766 | 0.0592 | -0.1837 | 2.9831
-9.5 | 0.1608 | 0.05235 | -0.1877 | 3.0716
-9 | 0.129 | 0.04519 | -0.1912 | 2.8546
-8.5 | 0.0471 | 0.03406 | -0.2019 | 1.3829
-8 | 0.0343 | 0.01446 | -0.2381 | 2.3721
-7.5 | 0.1067 | 0.0099 | -0.2432 | 10.7778
-7 | 0.1883 | 0.00858 | -0.2427 | 21.9464
-6.5 | 0.2688 | 0.00792 | -0.2416 | 33.9394
-6 | 0.3491 | 0.00748 | -0.2405 | 46.6711
-5.5 | 0.4282 | 0.00716 | -0.2396 | 59.8045
-5 | 0.5055 | 0.00698 | -0.2388 | 72.4212
-4.5 | 0.5828 | 0.00682 | -0.2382 | 85.4545
-4 | 0.6584 | 0.00675 | -0.2377 | 97.5407
-3.5 | 0.7331 | 0.00667 | -0.2373 | 109.91
-3 | 0.8078 | 0.00661 | -0.2371 | 122.2088
-2.5 | 0.8798 | 0.00668 | -0.2366 | 131.7066
-2 | 0.9527 | 0.00671 | -0.2364 | 141.9821
-1.5 | 1.0232 | 0.00683 | -0.236 | 149.8097
-1 | 1.0939 | 0.00693 | -0.2356 | 157.8499
-0.5 | 1.163 | 0.00706 | -0.2351 | 164.7309
0 | 1.2294 | 0.00727 | -0.2342 | 169.1059
0.5 | 1.2971 | 0.00744 | -0.2335 | 174.3414
1 | 1.3614 | 0.00769 | -0.2322 | 177.0351
1.5 | 1.4254 | 0.0079 | -0.2308 | 180.4304
2 | 1.4839 | 0.00816 | -0.2283 | 181.8505
2.5 | 1.5369 | 0.00838 | -0.2248 | 183.401
3 | 1.5878 | 0.00878 | -0.221 | 180.8428
3.5 | 1.6452 | 0.00903 | -0.2185 | 182.1927
4 | 1.6975 | 0.00949 | -0.2151 | 178.8725
4.5 | 1.7472 | 0.01002 | -0.2114 | 174.3713
5 | 1.8015 | 0.0105 | -0.2085 | 171.5714
5.5 | 1.8495 | 0.01129 | -0.2046 | 163.8175
6 | 1.8931 | 0.01235 | -0.2004 | 153.2874
6.5 | 1.9443 | 0.01328 | -0.1972 | 146.4081
7 | 1.9823 | 0.01486 | -0.1927 | 133.3984
7.5 | 2.0243 | 0.01645 | -0.1889 | 123.0578
8 | 2.0657 | 0.01818 | -0.1852 | 113.6249
8.5 | 2.0938 | 0.02064 | -0.1804 | 101.4438
9 | 2.11 | 0.0238 | -0.175 | 88.6555
9.5 | 2.0815 | 0.0298 | -0.167 | 69.849
10 | 2.0199 | 0.03895 | -0.159 | 51.8588

## 121. Re 14M Mach 0.00 (1)
BIGFOIL.COM POLAR EXPORT
goe482
GOE 482 |  |  |  | Cl Max: | 2.539 | at alpha= | 15 | deg
JavaFoil+Calcfoil stall+Eppler ext transition |  |  |  | L/D Max: | 221.343 | at alpha= | 3 | deg
Re: | 14000000 |  |  | Cd Min: | 0.00507 | at alpha= | -5.5 | deg
Mach: | 0 |  |  | Cl=0 at alpha= | -9.5 | deg
|  |  |  | @ Cl=0.1, Cd= | 0.0065983
|  |  |  | @ Cl=0.4, Cd= | 0.0053079
|  |  |  | @ Cl=0.6, Cd= | 0.0054777
alpha (deg) | Cl | Cd | Cm | Cl/Cd
-20 | -0.638 | 0.14035 | -0.101 | -4.544
-19.5 | -0.631 | 0.13459 | -0.101 | -4.685
-19 | -0.623 | 0.12398 | -0.105 | -5.026
-18.5 | -0.611 | 0.12001 | -0.106 | -5.091
-18 | -0.597 | 0.11397 | -0.108 | -5.238
-17.5 | -0.58 | 0.10808 | -0.109 | -5.371
-17 | -0.563 | 0.10031 | -0.113 | -5.608
-16.5 | -0.542 | 0.09466 | -0.115 | -5.721
-16 | -0.515 | 0.08794 | -0.117 | -5.858
-15.5 | -0.487 | 0.07995 | -0.122 | -6.094
-15 | -0.456 | 0.07525 | -0.124 | -6.054
-14.5 | -0.422 | 0.07075 | -0.126 | -5.971
-14 | -0.388 | 0.06459 | -0.129 | -6.014
-13.5 | -0.349 | 0.06416 | -0.127 | -5.445
-13 | -0.318 | 0.04789 | -0.142 | -6.649
-12.5 | -0.283 | 0.03647 | -0.151 | -7.753
-12 | -0.241 | 0.03181 | -0.154 | -7.564
-11.5 | -0.202 | 0.01952 | -0.165 | -10.331
-11 | -0.154 | 0.01648 | -0.169 | -9.373
-10.5 | -0.107 | 0.01142 | -0.175 | -9.331
-10 | -0.054 | 0.00923 | -0.179 | -5.904
-9.5 | 0 | 0.00704 | -0.184 | -0.006
-9 | 0.056 | 0.00718 | -0.185 | 7.87
-8.5 | 0.115 | 0.0064 | -0.188 | 17.973
-8 | 0.174 | 0.00599 | -0.189 | 29.038
-7.5 | 0.234 | 0.00565 | -0.19 | 41.314
-7 | 0.294 | 0.00563 | -0.192 | 52.218
-6.5 | 0.355 | 0.00562 | -0.193 | 63.204
-6 | 0.417 | 0.00519 | -0.194 | 80.25
-5.5 | 0.478 | 0.00507 | -0.195 | 94.276
-5 | 0.54 | 0.00511 | -0.196 | 105.611
-4.5 | 0.602 | 0.00549 | -0.197 | 109.681
-4 | 0.664 | 0.00511 | -0.198 | 129.982
-3.5 | 0.726 | 0.00659 | -0.199 | 110.25
-3 | 0.789 | 0.00633 | -0.2 | 124.56
-2.5 | 0.85 | 0.00534 | -0.201 | 159.324
-2 | 0.911 | 0.00656 | -0.202 | 138.779
-1.5 | 0.972 | 0.00657 | -0.203 | 147.894
-1 | 1.033 | 0.00696 | -0.204 | 148.373
-0.5 | 1.093 | 0.00732 | -0.205 | 149.359
0 | 1.162 | 0.00599 | -0.205 | 193.899
0.5 | 1.222 | 0.00802 | -0.206 | 152.423
1 | 1.283 | 0.00806 | -0.207 | 159.082
1.5 | 1.343 | 0.00839 | -0.208 | 160.18
2 | 1.403 | 0.00682 | -0.209 | 205.799
2.5 | 1.463 | 0.00682 | -0.21 | 214.671
3 | 1.523 | 0.00688 | -0.211 | 221.343
3.5 | 1.583 | 0.0093 | -0.212 | 170.287
4 | 1.642 | 0.00953 | -0.212 | 172.317
4.5 | 1.702 | 0.0099 | -0.213 | 171.918
5 | 1.761 | 0.01 | -0.214 | 176.116
5.5 | 1.819 | 0.01042 | -0.215 | 174.674
6 | 1.878 | 0.01058 | -0.216 | 177.563
6.5 | 1.936 | 0.01092 | -0.217 | 177.341
7 | 1.994 | 0.01127 | -0.217 | 176.895
7.5 | 2.052 | 0.01331 | -0.218 | 154.131
8 | 2.109 | 0.01403 | -0.219 | 150.312
8.5 | 2.165 | 0.01455 | -0.22 | 148.815
9 | 2.22 | 0.01521 | -0.221 | 145.933
9.5 | 2.275 | 0.01583 | -0.221 | 143.668
10 | 2.329 | 0.01616 | -0.222 | 144.105
10.5 | 2.382 | 0.01649 | -0.222 | 144.442
11 | 2.383 | 0.02186 | -0.218 | 108.995
11.5 | 2.426 | 0.02324 | -0.218 | 104.388
12 | 2.465 | 0.02437 | -0.218 | 101.154
12.5 | 2.487 | 0.02599 | -0.218 | 95.678
13 | 2.505 | 0.02771 | -0.217 | 90.375
13.5 | 2.516 | 0.02964 | -0.217 | 84.893
14 | 2.53 | 0.03148 | -0.217 | 80.37
14.5 | 2.537 | 0.03298 | -0.217 | 76.928
15 | 2.539 | 0.03503 | -0.217 | 72.48
15.5 | 2.539 | 0.03643 | -0.218 | 69.704
16 | 2.531 | 0.03913 | -0.218 | 64.672
16.5 | 2.519 | 0.04098 | -0.218 | 61.474
17 | 2.502 | 0.04346 | -0.218 | 57.568
17.5 | 2.48 | 0.04563 | -0.218 | 54.352
18 | 2.452 | 0.04863 | -0.218 | 50.426
18.5 | 2.42 | 0.05064 | -0.218 | 47.776
19 | 2.384 | 0.05379 | -0.218 | 44.325
19.5 | 2.344 | 0.0564 | -0.217 | 41.564
20 | 2.302 | 0.05997 | -0.217 | 38.378

## 122. Re 14M Mach 0.00 (2)
BIGFOIL.COM POLAR EXPORT
goe482
GOE 482 |  |  |  | Cl Max: | 1.9471 | at alpha= | 16.5 | deg
XFOIL ncrit=9 |  |  |  | L/D Max: | 213.625 | at alpha= | 4.5 | deg
Re: | 14000000 |  |  | Cd Min: | 0.15196 | at alpha= | -20 | deg
Mach: | 0 |  |  | Cl=0 at alpha= | -8.7626 | deg
|  |  |  | @ Cl=0.1, Cd= | 0.0063648
|  |  |  | @ Cl=0.4, Cd= | 0.0060461
|  |  |  | @ Cl=0.6, Cd= | 0.005894
alpha (deg) | Cl | Cd | Cm | Cl/Cd
-20 | -0.2049 | 0.15196 | -0.1008 | -1.3484
-19.5 | -0.2051 | 0.14326 | -0.1058 | -1.4317
-18 | -1.0125 | 0.01895 | -0.1952 | -53.4301
-17.5 | -0.9747 | 0.01686 | -0.1965 | -57.8114
-17 | -0.9302 | 0.01521 | -0.1973 | -61.1571
-16.5 | -0.8823 | 0.01378 | -0.1978 | -64.0276
-16 | -0.8301 | 0.01284 | -0.1981 | -64.6495
-15.5 | -0.7776 | 0.01171 | -0.1985 | -66.4048
-15 | -0.7234 | 0.01084 | -0.1987 | -66.7343
-14.5 | -0.6691 | 0.00975 | -0.1991 | -68.6256
-14 | -0.6142 | 0.00875 | -0.1995 | -70.1943
-13.5 | -0.5569 | 0.0082 | -0.1996 | -67.9146
-13 | -0.4985 | 0.00787 | -0.1998 | -63.3418
-12.5 | -0.44 | 0.00764 | -0.1998 | -57.5916
-12 | -0.3817 | 0.00736 | -0.1999 | -51.8614
-11.5 | -0.3235 | 0.00719 | -0.2 | -44.993
-11 | -0.2648 | 0.00706 | -0.2 | -37.5071
-10.5 | -0.206 | 0.00696 | -0.2001 | -29.5977
-10 | -0.1469 | 0.00687 | -0.2002 | -21.3828
-9.5 | -0.0875 | 0.00677 | -0.2004 | -12.9247
-9 | -0.0283 | 0.00663 | -0.2006 | -4.2685
-8.5 | 0.0313 | 0.00649 | -0.2009 | 4.8228
-8 | 0.0909 | 0.00638 | -0.2012 | 14.2476
-7.5 | 0.1507 | 0.00628 | -0.2015 | 23.9968
-7 | 0.2103 | 0.00622 | -0.2018 | 33.8103
-6.5 | 0.2704 | 0.00614 | -0.2022 | 44.0391
-6 | 0.3299 | 0.0061 | -0.2025 | 54.082
-5.5 | 0.3896 | 0.00606 | -0.2029 | 64.2904
-5 | 0.4495 | 0.00598 | -0.2033 | 75.1672
-4.5 | 0.5087 | 0.00595 | -0.2037 | 85.4958
-4 | 0.5683 | 0.00591 | -0.2041 | 96.1591
-3.5 | 0.6277 | 0.00588 | -0.2046 | 106.7517
-3 | 0.6865 | 0.00591 | -0.2049 | 116.1591
-2.5 | 0.7459 | 0.0059 | -0.2054 | 126.4237
-2 | 0.8041 | 0.00597 | -0.2057 | 134.6901
-1.5 | 0.8629 | 0.00598 | -0.2061 | 144.2977
-1 | 0.921 | 0.00604 | -0.2064 | 152.4834
-0.5 | 0.9791 | 0.00609 | -0.2068 | 160.7718
0 | 1.0366 | 0.00618 | -0.2071 | 167.7346
0.5 | 1.094 | 0.00627 | -0.2074 | 174.4817
1 | 1.1504 | 0.0064 | -0.2075 | 179.75
1.5 | 1.2076 | 0.00649 | -0.2079 | 186.0709
2 | 1.2633 | 0.00664 | -0.208 | 190.256
2.5 | 1.3194 | 0.00673 | -0.2082 | 196.0475
3 | 1.3739 | 0.00687 | -0.2082 | 199.9854
3.5 | 1.4292 | 0.00699 | -0.2083 | 204.4635
4 | 1.4832 | 0.00711 | -0.2083 | 208.6076
4.5 | 1.5381 | 0.0072 | -0.2085 | 213.625
5 | 1.59 | 0.00746 | -0.2081 | 213.1367
5.5 | 1.6422 | 0.00769 | -0.2078 | 213.5501
6 | 1.692 | 0.008 | -0.2071 | 211.5
6.5 | 1.7399 | 0.00835 | -0.206 | 208.3713
7 | 1.7868 | 0.0087 | -0.2049 | 205.3793
7.5 | 1.8284 | 0.00917 | -0.2028 | 199.3893
8.5 | 1.8565 | 0.01106 | -0.1883 | 167.8571
9 | 1.8665 | 0.0124 | -0.1812 | 150.5242
9.5 | 1.8733 | 0.01366 | -0.174 | 137.1376
10.5 | 1.8087 | 0.02269 | -0.153 | 79.7135
11 | 1.8282 | 0.02498 | -0.1501 | 73.1865
11.5 | 1.8481 | 0.02738 | -0.1475 | 67.4982
12 | 1.8651 | 0.03014 | -0.1449 | 61.8812
12.5 | 1.8816 | 0.03311 | -0.1426 | 56.8288
13 | 1.8948 | 0.03653 | -0.1405 | 51.8697
13.5 | 1.9084 | 0.04012 | -0.1386 | 47.5673
14 | 1.9207 | 0.044 | -0.137 | 43.6523
14.5 | 1.9304 | 0.04832 | -0.1356 | 39.9503
15 | 1.9376 | 0.05313 | -0.1344 | 36.469
15.5 | 1.9403 | 0.05867 | -0.1335 | 33.0714
16 | 1.9447 | 0.0642 | -0.133 | 30.2913
16.5 | 1.9471 | 0.07011 | -0.1327 | 27.7721
17 | 1.945 | 0.07686 | -0.1328 | 25.3058
17.5 | 1.9393 | 0.08425 | -0.1332 | 23.0184
18 | 1.9355 | 0.09153 | -0.1339 | 21.1461
18.5 | 1.932 | 0.09884 | -0.1349 | 19.5467
19 | 1.9284 | 0.10626 | -0.1362 | 18.1479
19.5 | 1.9247 | 0.11373 | -0.1377 | 16.9234
20 | 1.9206 | 0.12121 | -0.1395 | 15.8452

## 123. Re 14M Mach 0.10 (1)
BIGFOIL.COM POLAR EXPORT
goe482
GOE 482 |  |  |  | Cl Max: | 2.537 | at alpha= | 14.5 | deg
JavaFoil+Calcfoil stall+Eppler ext transition |  |  |  | L/D Max: | 220.925 | at alpha= | 3 | deg
Re: | 14000000 |  |  | Cd Min: | 0.0051 | at alpha= | -5.5 | deg
Mach: | 0.1 |  |  | Cl=0 at alpha= | -9.5 | deg
|  |  |  | @ Cl=0.1, Cd= | 0.0065797
|  |  |  | @ Cl=0.4, Cd= | 0.0052657
|  |  |  | @ Cl=0.6, Cd= | 0.0054893
alpha (deg) | Cl | Cd | Cm | Cl/Cd
-20 | -0.619 | 0.14225 | -0.1 | -4.353
-19.5 | -0.615 | 0.13548 | -0.101 | -4.536
-19 | -0.609 | 0.12599 | -0.105 | -4.834
-18.5 | -0.6 | 0.11977 | -0.106 | -5.006
-18 | -0.587 | 0.11438 | -0.107 | -5.134
-17.5 | -0.572 | 0.11039 | -0.108 | -5.18
-17 | -0.555 | 0.10237 | -0.111 | -5.423
-16.5 | -0.536 | 0.0966 | -0.114 | -5.545
-16 | -0.51 | 0.09093 | -0.114 | -5.604
-15.5 | -0.484 | 0.08118 | -0.122 | -5.958
-15 | -0.452 | 0.07867 | -0.121 | -5.74
-14.5 | -0.419 | 0.0741 | -0.123 | -5.653
-14 | -0.386 | 0.06677 | -0.128 | -5.783
-13.5 | -0.353 | 0.0572 | -0.135 | -6.174
-13 | -0.316 | 0.05114 | -0.139 | -6.18
-12.5 | -0.278 | 0.04399 | -0.145 | -6.318
-12 | -0.24 | 0.03281 | -0.154 | -7.319
-11.5 | -0.201 | 0.0208 | -0.165 | -9.671
-11 | -0.154 | 0.01722 | -0.169 | -8.958
-10.5 | -0.106 | 0.01235 | -0.175 | -8.601
-10 | -0.054 | 0.00982 | -0.179 | -5.545
-9.5 | 0 | 0.00711 | -0.184 | -0.006
-9 | 0.057 | 0.00698 | -0.185 | 8.1
-8.5 | 0.115 | 0.00644 | -0.189 | 17.922
-8 | 0.174 | 0.00601 | -0.19 | 29.012
-7.5 | 0.234 | 0.00567 | -0.191 | 41.362
-7 | 0.295 | 0.00556 | -0.193 | 53.048
-6.5 | 0.357 | 0.00555 | -0.194 | 64.228
-6 | 0.419 | 0.00514 | -0.195 | 81.444
-5.5 | 0.48 | 0.0051 | -0.196 | 94.142
-5 | 0.543 | 0.00514 | -0.197 | 105.482
-4.5 | 0.605 | 0.00552 | -0.198 | 109.577
-4 | 0.667 | 0.00513 | -0.199 | 130.04
-3.5 | 0.73 | 0.00663 | -0.2 | 110.016
-3 | 0.793 | 0.00637 | -0.201 | 124.411
-2.5 | 0.854 | 0.00535 | -0.202 | 159.621
-2 | 0.915 | 0.0066 | -0.203 | 138.739
-1.5 | 0.977 | 0.00661 | -0.204 | 147.834
-1 | 1.038 | 0.00699 | -0.205 | 148.34
-0.5 | 1.099 | 0.00736 | -0.206 | 149.223
0 | 1.167 | 0.00604 | -0.206 | 193.228
0.5 | 1.228 | 0.00807 | -0.207 | 152.212
1 | 1.289 | 0.00811 | -0.208 | 158.883
1.5 | 1.35 | 0.00847 | -0.209 | 159.335
2 | 1.41 | 0.00684 | -0.21 | 206.26
2.5 | 1.47 | 0.00683 | -0.211 | 215.137
3 | 1.53 | 0.00693 | -0.212 | 220.925
3.5 | 1.59 | 0.00939 | -0.213 | 169.295
4 | 1.65 | 0.00961 | -0.213 | 171.723
4.5 | 1.709 | 0.00998 | -0.214 | 171.281
5 | 1.769 | 0.01008 | -0.215 | 175.418
5.5 | 1.828 | 0.01051 | -0.216 | 173.887
6 | 1.886 | 0.01068 | -0.217 | 176.679
6.5 | 1.945 | 0.01103 | -0.218 | 176.39
7 | 2.003 | 0.01139 | -0.219 | 175.883
7.5 | 2.061 | 0.01349 | -0.219 | 152.773
8 | 2.118 | 0.01418 | -0.22 | 149.333
8.5 | 2.174 | 0.01486 | -0.221 | 146.332
9 | 2.23 | 0.01555 | -0.222 | 143.371
9.5 | 2.284 | 0.01603 | -0.223 | 142.515
10 | 2.338 | 0.01651 | -0.223 | 141.587
10.5 | 2.391 | 0.01671 | -0.224 | 143.09
11 | 2.388 | 0.02233 | -0.219 | 106.971
11.5 | 2.43 | 0.02369 | -0.219 | 102.542
12 | 2.47 | 0.02497 | -0.219 | 98.913
12.5 | 2.491 | 0.02668 | -0.218 | 93.352
13 | 2.507 | 0.02843 | -0.218 | 88.189
13.5 | 2.519 | 0.03038 | -0.218 | 82.91
14 | 2.53 | 0.03218 | -0.218 | 78.63
14.5 | 2.537 | 0.0341 | -0.218 | 74.395
15 | 2.537 | 0.03624 | -0.218 | 69.998
15.5 | 2.532 | 0.03734 | -0.218 | 67.807
16 | 2.521 | 0.04028 | -0.218 | 62.582
16.5 | 2.505 | 0.04226 | -0.218 | 59.27
17 | 2.482 | 0.04435 | -0.218 | 55.962
17.5 | 2.456 | 0.04674 | -0.218 | 52.543
18 | 2.423 | 0.0495 | -0.218 | 48.949
18.5 | 2.386 | 0.05266 | -0.218 | 45.32
19 | 2.344 | 0.05528 | -0.218 | 42.41
19.5 | 2.3 | 0.05889 | -0.218 | 39.048

## 124. Re 14M Mach 0.10 (2)
BIGFOIL.COM POLAR EXPORT
goe482
GOE 482 |  |  |  | Cl Max: | 1.9355 | at alpha= | 16.5 | deg
XFOIL ncrit=9 |  |  |  | L/D Max: | 213.514 | at alpha= | 5.5 | deg
Re: | 14000000 |  |  | Cd Min: | 0.153 | at alpha= | -20 | deg
Mach: | 0.1 |  |  | Cl=0 at alpha= | -8.7434 | deg
|  |  |  | @ Cl=0.1, Cd= | 0.0063928
|  |  |  | @ Cl=0.4, Cd= | 0.0060598
|  |  |  | @ Cl=0.6, Cd= | 0.0059104
alpha (deg) | Cl | Cd | Cm | Cl/Cd
-20 | -0.2023 | 0.153 | -0.101 | -1.3222
-19 | -0.1841 | 0.13936 | -0.1093 | -1.321
-18.5 | -0.1665 | 0.13425 | -0.1126 | -1.2402
-17.5 | -0.975 | 0.01923 | -0.1979 | -50.702
-17 | -0.9358 | 0.01697 | -0.1995 | -55.1444
-16.5 | -0.8913 | 0.01511 | -0.2004 | -58.9874
-16 | -0.842 | 0.01365 | -0.2008 | -61.685
-15.5 | -0.7882 | 0.0126 | -0.201 | -62.5556
-15 | -0.7348 | 0.01144 | -0.2013 | -64.2308
-14.5 | -0.6795 | 0.01036 | -0.2015 | -65.5888
-14 | -0.624 | 0.00927 | -0.2018 | -67.3139
-13.5 | -0.5666 | 0.0085 | -0.202 | -66.6588
-13 | -0.5078 | 0.008 | -0.202 | -63.475
-12.5 | -0.4484 | 0.00776 | -0.202 | -57.7835
-12 | -0.3891 | 0.00749 | -0.2019 | -51.9493
-11.5 | -0.33 | 0.00728 | -0.2019 | -45.3297
-11 | -0.2706 | 0.00714 | -0.2018 | -37.8992
-10.5 | -0.211 | 0.00703 | -0.2018 | -30.0142
-10 | -0.1511 | 0.00693 | -0.2019 | -21.8038
-9.5 | -0.0909 | 0.00682 | -0.202 | -13.3284
-9 | -0.0309 | 0.00668 | -0.2021 | -4.6257
-8.5 | 0.0293 | 0.00653 | -0.2023 | 4.487
-8 | 0.0896 | 0.00641 | -0.2026 | 13.9782
-7.5 | 0.15 | 0.00631 | -0.2028 | 23.7718
-7 | 0.2102 | 0.00624 | -0.2031 | 33.6859
-6.5 | 0.2709 | 0.00616 | -0.2034 | 43.9773
-6 | 0.331 | 0.00612 | -0.2037 | 54.085
-5.5 | 0.3912 | 0.00607 | -0.2041 | 64.4481
-5 | 0.4516 | 0.006 | -0.2045 | 75.2667
-4.5 | 0.5113 | 0.00597 | -0.2048 | 85.6449
-4 | 0.5714 | 0.00592 | -0.2052 | 96.5203
-3.5 | 0.6312 | 0.0059 | -0.2056 | 106.9831
-3 | 0.6905 | 0.00592 | -0.206 | 116.6385
-2.5 | 0.7504 | 0.00592 | -0.2064 | 126.7568
-2 | 0.809 | 0.00599 | -0.2067 | 135.0584
-1.5 | 0.8683 | 0.006 | -0.2071 | 144.7167
-1 | 0.9266 | 0.00606 | -0.2074 | 152.9043
-0.5 | 0.9853 | 0.00611 | -0.2078 | 161.2602
0 | 1.043 | 0.00621 | -0.208 | 167.9549
0.5 | 1.101 | 0.00629 | -0.2084 | 175.0397
1 | 1.1576 | 0.00644 | -0.2085 | 179.7516
1.5 | 1.2153 | 0.00652 | -0.2088 | 186.3957
2 | 1.2713 | 0.00668 | -0.2089 | 190.3144
2.5 | 1.3278 | 0.00677 | -0.2091 | 196.13
3 | 1.3828 | 0.0069 | -0.2091 | 200.4058
3.5 | 1.4382 | 0.00703 | -0.2091 | 204.5804
4 | 1.4927 | 0.00715 | -0.2091 | 208.7692
4.5 | 1.5477 | 0.00725 | -0.2092 | 213.4759
5 | 1.6 | 0.00751 | -0.2088 | 213.0493
5.5 | 1.6526 | 0.00774 | -0.2084 | 213.5142
6 | 1.7025 | 0.00805 | -0.2076 | 211.4907
6.5 | 1.7502 | 0.00842 | -0.2064 | 207.8622
7 | 1.7973 | 0.00876 | -0.2052 | 205.1712
7.5 | 1.8374 | 0.00923 | -0.2026 | 199.0683
8 | 1.8577 | 0.00987 | -0.1962 | 188.2168
8.5 | 1.8634 | 0.0112 | -0.1877 | 166.375
9 | 1.8709 | 0.01267 | -0.1801 | 147.6638
9.5 | 1.8786 | 0.01398 | -0.1732 | 134.3777
10 | 1.8583 | 0.01744 | -0.1633 | 106.5539
10.5 | 1.8083 | 0.02366 | -0.1521 | 76.4286
11 | 1.8264 | 0.02618 | -0.1492 | 69.7632
11.5 | 1.8453 | 0.02877 | -0.1466 | 64.1397
12 | 1.8626 | 0.03164 | -0.1441 | 58.8685
12.5 | 1.8795 | 0.0347 | -0.1419 | 54.1643
13 | 1.8933 | 0.03821 | -0.1399 | 49.5499
13.5 | 1.9046 | 0.04217 | -0.138 | 45.1648
14 | 1.9147 | 0.04644 | -0.1365 | 41.2295
14.5 | 1.9232 | 0.05109 | -0.1352 | 37.6434
15 | 1.9297 | 0.05612 | -0.1341 | 34.3852
15.5 | 1.9323 | 0.06187 | -0.1334 | 31.2316
16 | 1.9342 | 0.06788 | -0.133 | 28.4944
16.5 | 1.9355 | 0.07413 | -0.1329 | 26.1095
17 | 1.935 | 0.08078 | -0.1331 | 23.9539
17.5 | 1.9277 | 0.08857 | -0.1337 | 21.7647
18 | 1.9221 | 0.09628 | -0.1347 | 19.9636
18.5 | 1.9183 | 0.10375 | -0.1358 | 18.4896
19 | 1.9154 | 0.11118 | -0.1372 | 17.2279
19.5 | 1.9153 | 0.11811 | -0.1388 | 16.2162
20 | 1.9149 | 0.12506 | -0.1405 | 15.3119

## 125. Re 14M Mach 0.25 (1)
BIGFOIL.COM POLAR EXPORT
goe482
GOE 482 |  |  |  | Cl Max: | 2.524 | at alpha= | 13.5 | deg
JavaFoil+Calcfoil stall+Eppler ext transition |  |  |  | L/D Max: | 221.804 | at alpha= | 3 | deg
Re: | 14000000 |  |  | Cd Min: | 0.00507 | at alpha= | -5.5 | deg
Mach: | 0.25 |  |  | Cl=0 at alpha= | -9.5 | deg
|  |  |  | @ Cl=0.1, Cd= | 0.0072197
|  |  |  | @ Cl=0.4, Cd= | 0.0056033
|  |  |  | @ Cl=0.6, Cd= | 0.0054106
alpha (deg) | Cl | Cd | Cm | Cl/Cd
-20 | -0.456 | 0.16341 | -0.096 | -2.788
-19.5 | -0.473 | 0.15448 | -0.098 | -3.061
-19 | -0.487 | 0.14282 | -0.1 | -3.407
-18.5 | -0.496 | 0.13301 | -0.101 | -3.728
-18 | -0.501 | 0.12592 | -0.103 | -3.978
-17.5 | -0.501 | 0.11939 | -0.104 | -4.2
-17 | -0.498 | 0.11323 | -0.105 | -4.394
-16.5 | -0.489 | 0.10549 | -0.108 | -4.64
-16 | -0.472 | 0.10057 | -0.108 | -4.69
-15.5 | -0.451 | 0.09381 | -0.112 | -4.804
-15 | -0.427 | 0.0869 | -0.117 | -4.919
-14.5 | -0.401 | 0.08075 | -0.12 | -4.965
-14 | -0.371 | 0.07641 | -0.121 | -4.852
-13.5 | -0.338 | 0.0712 | -0.123 | -4.753
-13 | -0.305 | 0.06349 | -0.13 | -4.805
-12.5 | -0.267 | 0.05967 | -0.131 | -4.481
-12 | -0.234 | 0.04332 | -0.148 | -5.398
-11.5 | -0.195 | 0.03237 | -0.158 | -6.015
-11 | -0.152 | 0.02334 | -0.167 | -6.508
-10.5 | -0.104 | 0.01967 | -0.171 | -5.281
-10 | -0.054 | 0.01504 | -0.176 | -3.558
-9.5 | 0 | 0.01109 | -0.182 | -0.004
-9 | 0.057 | 0.00781 | -0.188 | 7.303
-8.5 | 0.116 | 0.007 | -0.191 | 16.581
-8 | 0.177 | 0.0064 | -0.194 | 27.72
-7.5 | 0.239 | 0.00587 | -0.196 | 40.776
-7 | 0.301 | 0.00654 | -0.197 | 46.08
-6.5 | 0.365 | 0.00567 | -0.199 | 64.272
-6 | 0.428 | 0.00555 | -0.2 | 77.22
-5.5 | 0.492 | 0.00507 | -0.201 | 97.099
-5 | 0.556 | 0.00517 | -0.202 | 107.662
-4.5 | 0.62 | 0.00552 | -0.203 | 112.256
-4 | 0.685 | 0.00509 | -0.204 | 134.523
-3.5 | 0.749 | 0.00675 | -0.205 | 111.001
-3 | 0.814 | 0.00649 | -0.206 | 125.488
-2.5 | 0.877 | 0.00531 | -0.207 | 165.01
-2 | 0.94 | 0.00669 | -0.208 | 140.4
-1.5 | 1.002 | 0.00677 | -0.209 | 148.109
-1 | 1.065 | 0.00718 | -0.21 | 148.302
-0.5 | 1.128 | 0.00758 | -0.211 | 148.813
0 | 1.199 | 0.00609 | -0.212 | 196.698
0.5 | 1.261 | 0.00834 | -0.213 | 151.136
1 | 1.323 | 0.00851 | -0.214 | 155.486
1.5 | 1.385 | 0.00879 | -0.215 | 157.623
2 | 1.447 | 0.00699 | -0.216 | 207.096
2.5 | 1.509 | 0.007 | -0.217 | 215.415
3 | 1.57 | 0.00708 | -0.218 | 221.804
3.5 | 1.631 | 0.00985 | -0.218 | 165.619
4 | 1.692 | 0.01013 | -0.219 | 167.1
4.5 | 1.753 | 0.01052 | -0.22 | 166.668
5 | 1.813 | 0.01064 | -0.221 | 170.395
5.5 | 1.873 | 0.0111 | -0.222 | 168.714
6 | 1.933 | 0.0113 | -0.223 | 171.051
6.5 | 1.992 | 0.0117 | -0.224 | 170.324
7 | 2.051 | 0.01211 | -0.225 | 169.456
7.5 | 2.11 | 0.01459 | -0.225 | 144.616
8 | 2.168 | 0.01536 | -0.226 | 141.159
8.5 | 2.225 | 0.01598 | -0.227 | 139.232
9 | 2.28 | 0.01688 | -0.228 | 135.111
9.5 | 2.335 | 0.01743 | -0.229 | 133.929
10 | 2.389 | 0.01802 | -0.23 | 132.562
10.5 | 2.371 | 0.02393 | -0.223 | 99.105
11 | 2.413 | 0.02543 | -0.222 | 94.89
11.5 | 2.454 | 0.02703 | -0.222 | 90.784
12 | 2.489 | 0.02894 | -0.222 | 86.01
12.5 | 2.508 | 0.03043 | -0.222 | 82.412
13 | 2.52 | 0.03273 | -0.222 | 76.992
13.5 | 2.524 | 0.03469 | -0.222 | 72.772
14 | 2.523 | 0.03713 | -0.222 | 67.942
14.5 | 2.512 | 0.03937 | -0.222 | 63.792
15 | 2.492 | 0.0417 | -0.223 | 59.765
15.5 | 2.465 | 0.04409 | -0.222 | 55.905
16 | 2.426 | 0.04716 | -0.222 | 51.434
16.5 | 2.378 | 0.05019 | -0.222 | 47.388
17 | 2.322 | 0.05348 | -0.222 | 43.417
17.5 | 2.258 | 0.05624 | -0.222 | 40.155
18 | 2.184 | 0.05997 | -0.222 | 36.42
18.5 | 2.099 | 0.06512 | -0.221 | 32.233

## 126. Re 14M Mach 0.25 (2)
BIGFOIL.COM POLAR EXPORT
goe482
GOE 482 |  |  |  | Cl Max: | 1.9035 | at alpha= | 9 | deg
XFOIL ncrit=9 |  |  |  | L/D Max: | 212.141 | at alpha= | 5 | deg
Re: | 14000000 |  |  | Cd Min: | 0.16048 | at alpha= | -20 | deg
Mach: | 0.25 |  |  | Cl=0 at alpha= | -8.6352 | deg
|  |  |  | @ Cl=0.1, Cd= | 0.0065856
|  |  |  | @ Cl=0.4, Cd= | 0.0061599
|  |  |  | @ Cl=0.6, Cd= | 0.00601
alpha (deg) | Cl | Cd | Cm | Cl/Cd
-20 | -0.1794 | 0.16048 | -0.1013 | -1.1179
-19.5 | -0.1699 | 0.15318 | -0.1057 | -1.1092
-19 | -0.1518 | 0.14783 | -0.1092 | -1.0269
-18.5 | -0.1362 | 0.14199 | -0.1129 | -0.95922
-18 | -0.1167 | 0.13693 | -0.1162 | -0.85226
-17.5 | -0.1146 | 0.12873 | -0.1209 | -0.89024
-17 | -0.0967 | 0.12351 | -0.1242 | -0.78293
-16.5 | -0.0847 | 0.1173 | -0.128 | -0.72208
-16 | -0.0868 | 0.1088 | -0.1331 | -0.79779
-15 | -0.7712 | 0.01892 | -0.2111 | -40.7611
-14.5 | -0.7316 | 0.01515 | -0.2142 | -48.2904
-14 | -0.6766 | 0.01327 | -0.2146 | -50.9872
-13.5 | -0.6193 | 0.01149 | -0.2147 | -53.899
-13 | -0.5618 | 0.00944 | -0.215 | -59.5127
-12.5 | -0.4989 | 0.00854 | -0.2145 | -58.4192
-12 | -0.434 | 0.00821 | -0.2137 | -52.8624
-11.5 | -0.3692 | 0.00791 | -0.2129 | -46.6751
-11 | -0.3052 | 0.00765 | -0.2122 | -39.8954
-10.5 | -0.2406 | 0.00745 | -0.2116 | -32.2953
-10 | -0.176 | 0.00729 | -0.2112 | -24.1427
-9.5 | -0.1111 | 0.00713 | -0.2108 | -15.582
-9 | -0.0467 | 0.007 | -0.2105 | -6.6714
-8.5 | 0.0173 | 0.00679 | -0.2103 | 2.5479
-8 | 0.0817 | 0.00662 | -0.2103 | 12.3414
-7.5 | 0.1455 | 0.0065 | -0.2102 | 22.3846
-7 | 0.2094 | 0.00638 | -0.2102 | 32.8213
-6.5 | 0.2732 | 0.00629 | -0.2103 | 43.434
-6 | 0.3364 | 0.00623 | -0.2104 | 53.9968
-5.5 | 0.3999 | 0.00616 | -0.2106 | 64.9188
-5 | 0.4629 | 0.00612 | -0.2108 | 75.6373
-4.5 | 0.5256 | 0.00608 | -0.211 | 86.4474
-4 | 0.5886 | 0.00601 | -0.2113 | 97.9368
-3.5 | 0.6506 | 0.00601 | -0.2115 | 108.2529
-3 | 0.7129 | 0.006 | -0.2119 | 118.8167
-2.5 | 0.7751 | 0.006 | -0.2122 | 129.1833
-2 | 0.8361 | 0.00608 | -0.2124 | 137.5164
-1.5 | 0.8977 | 0.00611 | -0.2128 | 146.9231
-1 | 0.9581 | 0.00619 | -0.2129 | 154.7819
-0.5 | 1.0192 | 0.00623 | -0.2133 | 163.5955
0.5 | 1.139 | 0.00645 | -0.2136 | 176.5891
1 | 1.198 | 0.00659 | -0.2137 | 181.7906
1.5 | 1.2566 | 0.00674 | -0.2137 | 186.4392
2 | 1.3156 | 0.00686 | -0.2138 | 191.7784
2.5 | 1.3734 | 0.00702 | -0.2138 | 195.641
3 | 1.4313 | 0.00709 | -0.2138 | 201.8759
3.5 | 1.4872 | 0.00732 | -0.2134 | 203.1694
4 | 1.5447 | 0.0074 | -0.2133 | 208.7432
4.5 | 1.6003 | 0.00756 | -0.213 | 211.6799
5 | 1.6547 | 0.0078 | -0.2123 | 212.141
5.5 | 1.7071 | 0.00809 | -0.2113 | 211.0136
6 | 1.7584 | 0.00838 | -0.21 | 209.8329
6.5 | 1.8034 | 0.00877 | -0.2076 | 205.6328
7 | 1.8424 | 0.00909 | -0.204 | 202.6843
7.5 | 1.8744 | 0.00968 | -0.1992 | 193.6364
8.5 | 1.9012 | 0.0122 | -0.1846 | 155.8361
9 | 1.9035 | 0.01425 | -0.1765 | 133.5789

## 127. Re 14M Mach 0.50 (1)
BIGFOIL.COM POLAR EXPORT
goe482
GOE 482 |  |  |  | Cl Max: | 2.445 | at alpha= | 11.5 | deg
JavaFoil+Calcfoil stall+Eppler ext transition |  |  |  | L/D Max: | 192.641 | at alpha= | 3 | deg
Re: | 14000000 |  |  | Cd Min: | 0.00593 | at alpha= | -3 | deg
Mach: | 0.5 |  |  | Cl=0 at alpha= | -9.5 | deg
|  |  |  | @ Cl=0.1, Cd= | 0.035666
|  |  |  | @ Cl=0.4, Cd= | 0.0085487
|  |  |  | @ Cl=0.6, Cd= | 0.0067968
alpha (deg) | Cl | Cd | Cm | Cl/Cd
-20 | -0.577 | 0.15123 | -0.116 | -3.814
-19.5 | -0.55 | 0.1462 | -0.116 | -3.762
-19 | -0.523 | 0.14289 | -0.116 | -3.661
-18.5 | -0.496 | 0.13457 | -0.117 | -3.688
-18 | -0.469 | 0.1393 | -0.117 | -3.37
-17.5 | -0.443 | 0.12496 | -0.119 | -3.543
-17 | -0.415 | 0.12392 | -0.119 | -3.352
-16.5 | -0.388 | 0.11825 | -0.119 | -3.282
-16 | -0.361 | 0.11258 | -0.118 | -3.203
-15.5 | -0.333 | 0.10873 | -0.118 | -3.063
-15 | -0.306 | 0.09972 | -0.118 | -3.067
-14.5 | -0.278 | 0.09609 | -0.117 | -2.894
-14 | -0.25 | 0.09272 | -0.116 | -2.699
-13.5 | -0.222 | 0.09492 | -0.114 | -2.343
-13 | -0.195 | 0.09036 | -0.114 | -2.156
-12.5 | -0.167 | 0.08246 | -0.115 | -2.028
-12 | -0.139 | 0.07858 | -0.115 | -1.775
-11.5 | -0.112 | 0.07886 | -0.115 | -1.416
-11 | -0.084 | 0.07509 | -0.115 | -1.117
-10.5 | -0.056 | 0.07165 | -0.116 | -0.781
-10 | -0.037 | 0.06421 | -0.119 | -0.572
-9.5 | 0 | 0.05392 | -0.13 | -0.001
-9 | 0.049 | 0.04664 | -0.143 | 1.045
-8.5 | 0.105 | 0.03459 | -0.166 | 3.039
-8 | 0.167 | 0.0245 | -0.183 | 6.831
-7.5 | 0.237 | 0.01581 | -0.198 | 14.965
-7 | 0.31 | 0.0108 | -0.208 | 28.729
-6.5 | 0.386 | 0.00887 | -0.215 | 43.566
-6 | 0.464 | 0.00708 | -0.221 | 65.472
-5.5 | 0.538 | 0.00678 | -0.223 | 79.454
-5 | 0.612 | 0.0068 | -0.225 | 89.942
-4.5 | 0.686 | 0.00621 | -0.227 | 110.595
-4 | 0.76 | 0.00613 | -0.228 | 124.002
-3.5 | 0.833 | 0.00759 | -0.229 | 109.701
-3 | 0.906 | 0.00593 | -0.231 | 152.824
-2.5 | 0.977 | 0.00595 | -0.232 | 164.259
-2 | 1.046 | 0.00761 | -0.233 | 137.568
-1.5 | 1.116 | 0.00775 | -0.234 | 143.93
-1 | 1.185 | 0.0084 | -0.235 | 141.013
-0.5 | 1.254 | 0.0091 | -0.236 | 137.742
0 | 1.333 | 0.00721 | -0.237 | 184.87
0.5 | 1.401 | 0.0101 | -0.238 | 138.703
1 | 1.469 | 0.01026 | -0.239 | 143.109
1.5 | 1.537 | 0.00819 | -0.24 | 187.515
2 | 1.604 | 0.00854 | -0.241 | 187.882
2.5 | 1.67 | 0.00873 | -0.242 | 191.315
3 | 1.736 | 0.00901 | -0.243 | 192.641
3.5 | 1.802 | 0.0125 | -0.244 | 144.186
4 | 1.867 | 0.0132 | -0.245 | 141.419
4.5 | 1.931 | 0.01349 | -0.246 | 143.071
5 | 1.994 | 0.01394 | -0.247 | 143.049
5.5 | 2.056 | 0.01474 | -0.248 | 139.497
6 | 2.118 | 0.01535 | -0.249 | 137.97
6.5 | 2.178 | 0.01584 | -0.25 | 137.493
7 | 2.175 | 0.02056 | -0.244 | 105.774
7.5 | 2.217 | 0.02274 | -0.243 | 97.48
8 | 2.261 | 0.02456 | -0.242 | 92.038
8.5 | 2.305 | 0.02644 | -0.242 | 87.172
9 | 2.343 | 0.02791 | -0.242 | 83.954
9.5 | 2.381 | 0.02991 | -0.243 | 79.602
10 | 2.391 | 0.04082 | -0.24 | 58.56
10.5 | 2.415 | 0.04453 | -0.239 | 54.233
11 | 2.434 | 0.04893 | -0.239 | 49.75
11.5 | 2.445 | 0.05352 | -0.238 | 45.685
12 | 2.427 | 0.06074 | -0.237 | 39.957
12.5 | 2.24 | 0.06801 | -0.237 | 32.936
13 | 1.451 | 0.08457 | -0.234 | 17.155
13.5 | 1.475 | 0.09258 | -0.232 | 15.933
14 | 1.493 | 0.10647 | -0.229 | 14.018
14.5 | 1.517 | 0.11533 | -0.228 | 13.152
15 | 1.519 | 0.1498 | -0.22 | 10.141
15.5 | 1.527 | 0.18337 | -0.214 | 8.328
16 | 1.558 | 0.19671 | -0.215 | 7.919
16.5 | 1.588 | 0.19919 | -0.216 | 7.974

## 128. Re 14M Mach 0.50 (2)
BIGFOIL.COM POLAR EXPORT
goe482
GOE 482 |  |  |  | Cl Max: | 2.107 | at alpha= | 9 | deg
XFOIL ncrit=9 |  |  |  | L/D Max: | 188.248 | at alpha= | 3.5 | deg
Re: | 14000000 |  |  | Cd Min: | 0.18885 | at alpha= | -20 | deg
Mach: | 0.5 |  |  | Cl=0 at alpha= | -8.3217 | deg
|  |  |  | @ Cl=0.1, Cd= | 0.11259
|  |  |  | @ Cl=0.4, Cd= | 0.0069832
|  |  |  | @ Cl=0.6, Cd= | 0.0065841
alpha (deg) | Cl | Cd | Cm | Cl/Cd
-20 | -0.1047 | 0.18885 | -0.105 | -0.55441
-19.5 | -0.0813 | 0.1825 | -0.1093 | -0.44548
-19 | -0.0673 | 0.17393 | -0.1141 | -0.38694
-18.5 | -0.0548 | 0.16526 | -0.1191 | -0.3316
-18 | -0.0365 | 0.15822 | -0.1235 | -0.23069
-17.5 | -0.0179 | 0.1513 | -0.1278 | -0.11831
-17 | 0.0044 | 0.14515 | -0.1318 | 0.030313
-16.5 | 0.0201 | 0.13801 | -0.1363 | 0.14564
-16 | 0.0398 | 0.13171 | -0.1403 | 0.30218
-15.5 | 0.0616 | 0.12585 | -0.144 | 0.48947
-15 | 0.0771 | 0.11921 | -0.1482 | 0.64676
-14.5 | 0.0971 | 0.11341 | -0.1519 | 0.85619
-14 | 0.1168 | 0.10784 | -0.1554 | 1.0831
-13.5 | 0.1212 | 0.10041 | -0.1599 | 1.2071
-13 | 0.1347 | 0.09436 | -0.1635 | 1.4275
-12.5 | 0.1308 | 0.08652 | -0.1686 | 1.5118
-12 | 0.1467 | 0.08127 | -0.1716 | 1.8051
-11.5 | 0.1436 | 0.07419 | -0.1762 | 1.9356
-11 | 0.1775 | 0.07113 | -0.1773 | 2.4954
-10.5 | 0.1521 | 0.06243 | -0.1833 | 2.4363
-10 | 0.1289 | 0.0547 | -0.1885 | 2.3565
-9.5 | 0.0697 | 0.04527 | -0.1948 | 1.5397
-9 | 0.0326 | 0.03909 | -0.1967 | 0.83397
-8.5 | -0.0159 | 0.02453 | -0.22 | -0.64819
-8 | 0.0287 | 0.01185 | -0.2431 | 2.4219
-7.5 | 0.1071 | 0.0089 | -0.2448 | 12.0337
-7 | 0.1891 | 0.00798 | -0.2436 | 23.6967
-6.5 | 0.2704 | 0.00749 | -0.2422 | 36.1015
-6 | 0.3512 | 0.00712 | -0.2412 | 49.3258
-5.5 | 0.4297 | 0.0069 | -0.2401 | 62.2754
-5 | 0.5079 | 0.00672 | -0.2393 | 75.5804
-4.5 | 0.5851 | 0.00659 | -0.2387 | 88.786
-4 | 0.6603 | 0.00656 | -0.2381 | 100.6555
-3.5 | 0.7361 | 0.00649 | -0.2378 | 113.4206
-3 | 0.8096 | 0.00648 | -0.2375 | 124.9383
-2.5 | 0.8832 | 0.00649 | -0.2372 | 136.0863
-2 | 0.9546 | 0.00658 | -0.2368 | 145.076
-1.5 | 1.0268 | 0.00664 | -0.2367 | 154.6386
-0.5 | 1.166 | 0.00693 | -0.2357 | 168.254
0 | 1.234 | 0.0071 | -0.235 | 173.8028
0.5 | 1.2997 | 0.00733 | -0.234 | 177.3124
1 | 1.3671 | 0.0075 | -0.2332 | 182.28
1.5 | 1.4297 | 0.00777 | -0.2316 | 184.0026
2 | 1.4945 | 0.00795 | -0.2303 | 187.9874
2.5 | 1.5441 | 0.00822 | -0.2261 | 187.8467
3 | 1.5995 | 0.00851 | -0.223 | 187.9553
3.5 | 1.6547 | 0.00879 | -0.2201 | 188.248
4 | 1.7053 | 0.00926 | -0.2163 | 184.1577
4.5 | 1.7601 | 0.00968 | -0.2133 | 181.8285
5 | 1.8127 | 0.01016 | -0.2101 | 178.4154
5.5 | 1.8584 | 0.01099 | -0.2059 | 169.0992
6 | 1.9095 | 0.01176 | -0.2025 | 162.3724
6.5 | 1.9577 | 0.01275 | -0.1989 | 153.5451
7 | 1.9938 | 0.01433 | -0.194 | 139.1347
7.5 | 2.0412 | 0.01566 | -0.1906 | 130.3448
8 | 2.0735 | 0.01777 | -0.1859 | 116.6854
8.5 | 2.1046 | 0.02006 | -0.1813 | 104.9153
9 | 2.107 | 0.02396 | -0.1747 | 87.9382
9.5 | 2.0524 | 0.03154 | -0.1652 | 65.0729
10 | 2.0099 | 0.03966 | -0.1585 | 50.6783
10.5 | 1.9803 | 0.04768 | -0.1541 | 41.5331
12.5 | 1.7021 | 0.10432 | -0.151 | 16.3161
13 | 1.6904 | 0.11431 | -0.1526 | 14.7879
13.5 | 1.6947 | 0.12236 | -0.1541 | 13.8501
14 | 1.6989 | 0.13053 | -0.1558 | 13.0154

## 129. Re 16M Mach 0.00 (1)
BIGFOIL.COM POLAR EXPORT
goe482
GOE 482 |  |  |  | Cl Max: | 2.544 | at alpha= | 15 | deg
JavaFoil+Calcfoil stall+Eppler ext transition |  |  |  | L/D Max: | 219.637 | at alpha= | 3 | deg
Re: | 16000000 |  |  | Cd Min: | 0.00506 | at alpha= | -6 | deg
Mach: | 0 |  |  | Cl=0 at alpha= | -9.5 | deg
|  |  |  | @ Cl=0.1, Cd= | 0.0065383
|  |  |  | @ Cl=0.4, Cd= | 0.0051587
|  |  |  | @ Cl=0.6, Cd= | 0.0053919
alpha (deg) | Cl | Cd | Cm | Cl/Cd
-20 | -0.638 | 0.14038 | -0.101 | -4.543
-19.5 | -0.631 | 0.1332 | -0.103 | -4.739
-19 | -0.623 | 0.12437 | -0.105 | -5.009
-18.5 | -0.611 | 0.11829 | -0.106 | -5.169
-18 | -0.597 | 0.11245 | -0.108 | -5.313
-17.5 | -0.581 | 0.10701 | -0.111 | -5.433
-17 | -0.563 | 0.09894 | -0.114 | -5.694
-16.5 | -0.542 | 0.09343 | -0.115 | -5.804
-16 | -0.516 | 0.08682 | -0.118 | -5.942
-15.5 | -0.487 | 0.08047 | -0.121 | -6.05
-15 | -0.457 | 0.07366 | -0.125 | -6.203
-14.5 | -0.422 | 0.07202 | -0.124 | -5.852
-14 | -0.394 | 0.05714 | -0.136 | -6.888
-13.5 | -0.358 | 0.05047 | -0.141 | -7.099
-13 | -0.323 | 0.04136 | -0.147 | -7.807
-12.5 | -0.281 | 0.03973 | -0.148 | -7.061
-12 | -0.241 | 0.03144 | -0.154 | -7.657
-11.5 | -0.203 | 0.01828 | -0.166 | -11.08
-11 | -0.156 | 0.01495 | -0.17 | -10.404
-10.5 | -0.107 | 0.01042 | -0.176 | -10.281
-10 | -0.055 | 0.00844 | -0.18 | -6.49
-9.5 | 0 | 0.00696 | -0.184 | -0.006
-9 | 0.057 | 0.00682 | -0.185 | 8.313
-8.5 | 0.115 | 0.00644 | -0.188 | 17.856
-8 | 0.174 | 0.00645 | -0.189 | 26.951
-7.5 | 0.234 | 0.0063 | -0.19 | 37.058
-7 | 0.294 | 0.00559 | -0.192 | 52.596
-6.5 | 0.355 | 0.00542 | -0.193 | 65.62
-6 | 0.417 | 0.00506 | -0.194 | 82.4
-5.5 | 0.478 | 0.00511 | -0.195 | 93.575
-5 | 0.54 | 0.00515 | -0.196 | 104.929
-4.5 | 0.602 | 0.0054 | -0.197 | 111.491
-4 | 0.664 | 0.00613 | -0.198 | 108.347
-3.5 | 0.726 | 0.00548 | -0.199 | 132.475
-3 | 0.789 | 0.00522 | -0.2 | 151.212
-2.5 | 0.85 | 0.00515 | -0.201 | 165.211
-2 | 0.911 | 0.00519 | -0.202 | 175.488
-1.5 | 0.972 | 0.00678 | -0.203 | 143.412
-1 | 1.033 | 0.00708 | -0.204 | 145.892
-0.5 | 1.093 | 0.00587 | -0.205 | 186.109
0 | 1.162 | 0.00781 | -0.205 | 148.69
0.5 | 1.222 | 0.0078 | -0.206 | 156.637
1 | 1.283 | 0.00804 | -0.207 | 159.572
1.5 | 1.343 | 0.00648 | -0.208 | 207.272
2 | 1.403 | 0.00676 | -0.209 | 207.613
2.5 | 1.463 | 0.00671 | -0.21 | 217.993
3 | 1.523 | 0.00694 | -0.211 | 219.637
3.5 | 1.583 | 0.00908 | -0.212 | 174.343
4 | 1.642 | 0.00942 | -0.212 | 174.352
4.5 | 1.702 | 0.00967 | -0.213 | 176.007
5 | 1.761 | 0.00989 | -0.214 | 178.031
5.5 | 1.819 | 0.01014 | -0.215 | 179.441
6 | 1.878 | 0.01036 | -0.216 | 181.184
6.5 | 1.936 | 0.01064 | -0.217 | 181.911
7 | 1.994 | 0.01274 | -0.217 | 156.458
7.5 | 2.052 | 0.01341 | -0.218 | 152.973
8 | 2.109 | 0.0139 | -0.219 | 151.737
8.5 | 2.165 | 0.01445 | -0.22 | 149.858
9 | 2.22 | 0.01497 | -0.221 | 148.34
9.5 | 2.275 | 0.01571 | -0.221 | 144.786
10 | 2.329 | 0.01599 | -0.222 | 145.65
10.5 | 2.382 | 0.02026 | -0.223 | 117.595
11 | 2.435 | 0.02112 | -0.223 | 115.284
11.5 | 2.431 | 0.02254 | -0.219 | 107.842
12 | 2.469 | 0.02383 | -0.218 | 103.618
12.5 | 2.493 | 0.02516 | -0.218 | 99.085
13 | 2.51 | 0.02706 | -0.218 | 92.778
13.5 | 2.523 | 0.02885 | -0.218 | 87.452
14 | 2.533 | 0.03078 | -0.217 | 82.272
14.5 | 2.54 | 0.03221 | -0.218 | 78.849
15 | 2.544 | 0.03383 | -0.218 | 75.195
15.5 | 2.542 | 0.03551 | -0.218 | 71.579
16 | 2.534 | 0.0382 | -0.218 | 66.332
16.5 | 2.522 | 0.03994 | -0.218 | 63.141
17 | 2.505 | 0.04235 | -0.218 | 59.14
17.5 | 2.483 | 0.04446 | -0.218 | 55.847
18 | 2.455 | 0.04739 | -0.218 | 51.804
18.5 | 2.422 | 0.04936 | -0.218 | 49.075
19 | 2.387 | 0.05228 | -0.218 | 45.656
19.5 | 2.347 | 0.05499 | -0.218 | 42.673
20 | 2.304 | 0.05829 | -0.218 | 39.533

## 130. Re 16M Mach 0.00 (2)
BIGFOIL.COM POLAR EXPORT
goe482
GOE 482 |  |  |  | Cl Max: | 1.9647 | at alpha= | 16 | deg
XFOIL ncrit=9 |  |  |  | L/D Max: | 217.948 | at alpha= | 5 | deg
Re: | 16000000 |  |  | Cd Min: | 0.14266 | at alpha= | -19.5 | deg
Mach: | 0 |  |  | Cl=0 at alpha= | -8.766 | deg
|  |  |  | @ Cl=0.1, Cd= | 0.0062286
|  |  |  | @ Cl=0.4, Cd= | 0.0059068
|  |  |  | @ Cl=0.6, Cd= | 0.0057952
alpha (deg) | Cl | Cd | Cm | Cl/Cd
-19.5 | -0.2056 | 0.14266 | -0.1065 | -1.4412
-19 | -0.187 | 0.13787 | -0.1098 | -1.3564
-18.5 | -0.9452 | 0.0318 | -0.1828 | -29.7233
-18 | -1.0213 | 0.01789 | -0.1963 | -57.0878
-17.5 | -0.9796 | 0.01612 | -0.1972 | -60.7692
-17 | -0.932 | 0.01485 | -0.1976 | -62.7609
-16.5 | -0.8836 | 0.01353 | -0.198 | -65.3067
-16 | -0.8315 | 0.01246 | -0.1984 | -66.7335
-15.5 | -0.7777 | 0.01164 | -0.1985 | -66.8127
-15 | -0.7236 | 0.01066 | -0.1989 | -67.8799
-14.5 | -0.6689 | 0.00978 | -0.1991 | -68.3947
-14 | -0.6134 | 0.00883 | -0.1995 | -69.4677
-13.5 | -0.5566 | 0.00816 | -0.1997 | -68.2108
-13 | -0.4991 | 0.00769 | -0.1998 | -64.9025
-12.5 | -0.4405 | 0.00747 | -0.1999 | -58.9692
-12 | -0.3821 | 0.00726 | -0.2 | -52.6309
-11.5 | -0.3241 | 0.00707 | -0.2 | -45.8416
-11 | -0.2652 | 0.00692 | -0.2001 | -38.3237
-10.5 | -0.2062 | 0.00681 | -0.2002 | -30.279
-10 | -0.1469 | 0.00671 | -0.2004 | -21.8927
-9 | -0.0278 | 0.0065 | -0.2008 | -4.2769
-8.5 | 0.0316 | 0.00638 | -0.2011 | 4.953
-8 | 0.0915 | 0.00624 | -0.2014 | 14.6635
-7.5 | 0.1511 | 0.00616 | -0.2017 | 24.5292
-7 | 0.2112 | 0.00606 | -0.2021 | 34.8515
-6.5 | 0.2709 | 0.00601 | -0.2024 | 45.0749
-6 | 0.3306 | 0.00597 | -0.2027 | 55.3769
-5.5 | 0.3906 | 0.00591 | -0.2031 | 66.0914
-5 | 0.45 | 0.00589 | -0.2035 | 76.4007
-4.5 | 0.5096 | 0.00584 | -0.2039 | 87.2603
-4 | 0.5693 | 0.00579 | -0.2044 | 98.3247
-3.5 | 0.6283 | 0.0058 | -0.2047 | 108.3276
-3 | 0.6878 | 0.00578 | -0.2052 | 118.9965
-2.5 | 0.7465 | 0.00582 | -0.2055 | 128.2646
-2 | 0.8053 | 0.00585 | -0.2059 | 137.6581
-1.5 | 0.8638 | 0.00589 | -0.2063 | 146.6553
-1 | 0.922 | 0.00595 | -0.2066 | 154.958
-0.5 | 0.9803 | 0.00599 | -0.207 | 163.6561
0 | 1.0376 | 0.0061 | -0.2073 | 170.0984
0.5 | 1.0949 | 0.0062 | -0.2076 | 176.5968
1 | 1.152 | 0.00629 | -0.2078 | 183.1479
1.5 | 1.2087 | 0.00641 | -0.2081 | 188.5647
2 | 1.2649 | 0.00654 | -0.2083 | 193.4098
2.5 | 1.3197 | 0.00672 | -0.2083 | 196.3839
3 | 1.376 | 0.00675 | -0.2086 | 203.8519
3.5 | 1.43 | 0.00695 | -0.2085 | 205.7554
4.5 | 1.5392 | 0.00714 | -0.2087 | 215.5742
5 | 1.5932 | 0.00731 | -0.2087 | 217.948
5.5 | 1.6434 | 0.00764 | -0.208 | 215.1047
6 | 1.6927 | 0.00797 | -0.2072 | 212.3839
6.5 | 1.7439 | 0.00819 | -0.2068 | 212.9304
7 | 1.7892 | 0.00861 | -0.2053 | 207.8049
7.5 | 1.8298 | 0.00914 | -0.203 | 200.1969
8 | 1.8441 | 0.00999 | -0.1956 | 184.5946
8.5 | 1.8511 | 0.01123 | -0.1874 | 164.8353
9 | 1.8644 | 0.01251 | -0.1808 | 149.0328
11 | 1.8388 | 0.02418 | -0.151 | 76.0463
11.5 | 1.8589 | 0.02652 | -0.1484 | 70.0943
12 | 1.8782 | 0.02905 | -0.1459 | 64.654
12.5 | 1.8953 | 0.0319 | -0.1436 | 59.4138
13 | 1.9108 | 0.03503 | -0.1414 | 54.5475
13.5 | 1.9256 | 0.0384 | -0.1395 | 50.1458
14 | 1.9363 | 0.04236 | -0.1377 | 45.7106
14.5 | 1.9438 | 0.04685 | -0.1361 | 41.4899
15 | 1.9523 | 0.05143 | -0.1348 | 37.9603
15.5 | 1.9597 | 0.05629 | -0.1339 | 34.8144
16 | 1.9647 | 0.06164 | -0.1332 | 31.8738
16.5 | 1.962 | 0.06816 | -0.1328 | 28.7852
17 | 1.9619 | 0.07453 | -0.1328 | 26.3236
17.5 | 1.9606 | 0.08121 | -0.1331 | 24.1423
18 | 1.9589 | 0.08808 | -0.1336 | 22.24
18.5 | 1.9557 | 0.09529 | -0.1345 | 20.5237
19 | 1.9519 | 0.10264 | -0.1356 | 19.017
19.5 | 1.9478 | 0.11011 | -0.137 | 17.6896
20 | 1.9427 | 0.1177 | -0.1387 | 16.5055

## 131. Re 16M Mach 0.10 (1)
BIGFOIL.COM POLAR EXPORT
goe482
GOE 482 |  |  |  | Cl Max: | 2.541 | at alpha= | 15 | deg
JavaFoil+Calcfoil stall+Eppler ext transition |  |  |  | L/D Max: | 219.955 | at alpha= | 3 | deg
Re: | 16000000 |  |  | Cd Min: | 0.00495 | at alpha= | -6 | deg
Mach: | 0.1 |  |  | Cl=0 at alpha= | -9.5 | deg
|  |  |  | @ Cl=0.1, Cd= | 0.0065533
|  |  |  | @ Cl=0.4, Cd= | 0.0051063
|  |  |  | @ Cl=0.6, Cd= | 0.0052606
alpha (deg) | Cl | Cd | Cm | Cl/Cd
-20 | -0.619 | 0.14344 | -0.1 | -4.317
-19.5 | -0.615 | 0.13507 | -0.102 | -4.551
-19 | -0.607 | 0.12898 | -0.102 | -4.71
-18.5 | -0.6 | 0.1192 | -0.107 | -5.034
-18 | -0.587 | 0.11489 | -0.107 | -5.11
-17.5 | -0.572 | 0.10892 | -0.109 | -5.254
-17 | -0.555 | 0.10347 | -0.111 | -5.366
-16.5 | -0.536 | 0.09535 | -0.114 | -5.625
-16 | -0.51 | 0.08969 | -0.115 | -5.69
-15.5 | -0.483 | 0.08183 | -0.121 | -5.906
-15 | -0.452 | 0.07766 | -0.122 | -5.822
-14.5 | -0.419 | 0.07316 | -0.124 | -5.733
-14 | -0.39 | 0.06056 | -0.134 | -6.443
-13.5 | -0.356 | 0.05355 | -0.138 | -6.64
-13 | -0.321 | 0.0432 | -0.146 | -7.44
-12.5 | -0.279 | 0.04153 | -0.147 | -6.729
-12 | -0.24 | 0.03251 | -0.154 | -7.393
-11.5 | -0.202 | 0.01928 | -0.166 | -10.484
-11 | -0.155 | 0.01616 | -0.17 | -9.588
-10.5 | -0.107 | 0.01114 | -0.176 | -9.599
-10 | -0.055 | 0.00933 | -0.18 | -5.866
-9.5 | 0 | 0.0068 | -0.185 | -0.007
-9 | 0.057 | 0.00662 | -0.186 | 8.568
-8.5 | 0.115 | 0.00653 | -0.189 | 17.667
-8 | 0.175 | 0.00643 | -0.19 | 27.132
-7.5 | 0.235 | 0.00633 | -0.191 | 37.036
-7 | 0.295 | 0.00556 | -0.193 | 53.115
-6.5 | 0.357 | 0.00546 | -0.194 | 65.311
-6 | 0.419 | 0.00495 | -0.195 | 84.556
-5.5 | 0.48 | 0.00506 | -0.196 | 95.014
-5 | 0.543 | 0.00504 | -0.197 | 107.728
-4.5 | 0.605 | 0.00528 | -0.198 | 114.428
-4 | 0.667 | 0.00608 | -0.199 | 109.7
-3.5 | 0.73 | 0.00545 | -0.2 | 133.843
-3 | 0.793 | 0.00523 | -0.201 | 151.529
-2.5 | 0.854 | 0.00513 | -0.202 | 166.411
-2 | 0.915 | 0.0052 | -0.203 | 176.059
-1.5 | 0.977 | 0.00681 | -0.204 | 143.312
-1 | 1.038 | 0.00712 | -0.205 | 145.809
-0.5 | 1.099 | 0.00588 | -0.206 | 186.692
0 | 1.167 | 0.00786 | -0.206 | 148.531
0.5 | 1.228 | 0.00785 | -0.207 | 156.487
1 | 1.289 | 0.00809 | -0.208 | 159.392
1.5 | 1.35 | 0.00647 | -0.209 | 208.485
2 | 1.41 | 0.00673 | -0.21 | 209.651
2.5 | 1.47 | 0.00687 | -0.211 | 213.988
3 | 1.53 | 0.00696 | -0.212 | 219.955
3.5 | 1.59 | 0.00917 | -0.213 | 173.34
4 | 1.65 | 0.0095 | -0.214 | 173.721
4.5 | 1.709 | 0.00975 | -0.214 | 175.326
5 | 1.769 | 0.01 | -0.215 | 176.888
5.5 | 1.828 | 0.01025 | -0.216 | 178.248
6 | 1.886 | 0.01048 | -0.217 | 179.96
6.5 | 1.945 | 0.01075 | -0.218 | 180.936
7 | 2.003 | 0.01289 | -0.219 | 155.391
7.5 | 2.061 | 0.01359 | -0.219 | 151.627
8 | 2.118 | 0.01419 | -0.22 | 149.317
8.5 | 2.174 | 0.01459 | -0.221 | 149.01
9 | 2.23 | 0.01514 | -0.222 | 147.217
9.5 | 2.284 | 0.01591 | -0.223 | 143.553
10 | 2.338 | 0.01618 | -0.223 | 144.498
10.5 | 2.391 | 0.02055 | -0.224 | 116.351
11 | 2.392 | 0.02184 | -0.219 | 109.509
11.5 | 2.435 | 0.02315 | -0.219 | 105.193
12 | 2.474 | 0.02441 | -0.219 | 101.334
12.5 | 2.495 | 0.02594 | -0.219 | 96.204
13 | 2.512 | 0.02777 | -0.219 | 90.433
13.5 | 2.523 | 0.02968 | -0.218 | 85.013
14 | 2.533 | 0.03148 | -0.218 | 80.478
14.5 | 2.54 | 0.03331 | -0.219 | 76.253
15 | 2.541 | 0.03497 | -0.219 | 72.661
15.5 | 2.534 | 0.03708 | -0.218 | 68.329
16 | 2.523 | 0.03934 | -0.219 | 64.15
16.5 | 2.508 | 0.04119 | -0.219 | 60.878
17 | 2.486 | 0.04378 | -0.219 | 56.791
17.5 | 2.459 | 0.04555 | -0.219 | 53.973
18 | 2.427 | 0.04875 | -0.219 | 49.782
18.5 | 2.389 | 0.05117 | -0.219 | 46.688
19 | 2.347 | 0.05391 | -0.219 | 43.541
19.5 | 2.302 | 0.05724 | -0.219 | 40.223
20 | 2.253 | 0.06037 | -0.218 | 37.314

## 132. Re 16M Mach 0.10 (2)
BIGFOIL.COM POLAR EXPORT
goe482
GOE 482 |  |  |  | Cl Max: | 1.869 | at alpha= | 9 | deg
XFOIL ncrit=9 |  |  |  | L/D Max: | 217.853 | at alpha= | 5 | deg
Re: | 16000000 |  |  | Cd Min: | 0.15275 | at alpha= | -20 | deg
Mach: | 0.1 |  |  | Cl=0 at alpha= | -8.7467 | deg
|  |  |  | @ Cl=0.1, Cd= | 0.0062553
|  |  |  | @ Cl=0.4, Cd= | 0.0059187
|  |  |  | @ Cl=0.6, Cd= | 0.00581
alpha (deg) | Cl | Cd | Cm | Cl/Cd
-20 | -0.201 | 0.15275 | -0.1016 | -1.3159
-19.5 | -0.1825 | 0.1478 | -0.105 | -1.2348
-19 | -0.1835 | 0.13896 | -0.1099 | -1.3205
-18.5 | -0.1672 | 0.13364 | -0.1134 | -1.2511
-17.5 | -0.9848 | 0.01795 | -0.1994 | -54.8635
-17 | -0.9415 | 0.01615 | -0.2003 | -58.2972
-16.5 | -0.8932 | 0.01477 | -0.2007 | -60.4739
-16 | -0.8429 | 0.01336 | -0.2011 | -63.0913
-15.5 | -0.7898 | 0.01228 | -0.2013 | -64.316
-15 | -0.7346 | 0.01133 | -0.2014 | -64.8367
-14.5 | -0.6791 | 0.01041 | -0.2015 | -65.2354
-14 | -0.6232 | 0.00934 | -0.2018 | -66.7238
-13.5 | -0.5668 | 0.00835 | -0.2021 | -67.8802
-13 | -0.5084 | 0.00784 | -0.2021 | -64.8469
-12.5 | -0.4489 | 0.00757 | -0.2021 | -59.2999
-12 | -0.3896 | 0.00737 | -0.202 | -52.863
-11.5 | -0.3306 | 0.00716 | -0.2019 | -46.1732
-11 | -0.271 | 0.00699 | -0.2019 | -38.7697
-10.5 | -0.2111 | 0.00687 | -0.2019 | -30.7278
-10 | -0.151 | 0.00676 | -0.202 | -22.3373
-9.5 | -0.0909 | 0.00667 | -0.2021 | -13.6282
-9 | -0.0305 | 0.00655 | -0.2023 | -4.6565
-8.5 | 0.0297 | 0.00641 | -0.2025 | 4.6334
-8 | 0.0902 | 0.00627 | -0.2028 | 14.386
-7.5 | 0.1504 | 0.00618 | -0.203 | 24.3366
-7 | 0.2111 | 0.00608 | -0.2033 | 34.7204
-6.5 | 0.2714 | 0.00603 | -0.2036 | 45.0083
-6 | 0.3317 | 0.00598 | -0.2039 | 55.4682
-5.5 | 0.3922 | 0.00592 | -0.2043 | 66.25
-5 | 0.4521 | 0.00591 | -0.2046 | 76.4975
-4.5 | 0.5123 | 0.00585 | -0.205 | 87.5726
-4 | 0.5724 | 0.00581 | -0.2054 | 98.5198
-3.5 | 0.6318 | 0.00581 | -0.2058 | 108.7435
-3 | 0.6919 | 0.00579 | -0.2062 | 119.4991
-2.5 | 0.751 | 0.00583 | -0.2066 | 128.8165
-2 | 0.8102 | 0.00587 | -0.207 | 138.0239
-1.5 | 0.8691 | 0.00592 | -0.2073 | 146.8074
-1 | 0.9278 | 0.00597 | -0.2077 | 155.4104
-0.5 | 0.9863 | 0.00602 | -0.208 | 163.8372
0 | 1.0442 | 0.00612 | -0.2083 | 170.6209
0.5 | 1.1017 | 0.00624 | -0.2085 | 176.5545
1 | 1.1594 | 0.00632 | -0.2088 | 183.4494
1.5 | 1.2162 | 0.00645 | -0.209 | 188.5581
2 | 1.2731 | 0.00656 | -0.2092 | 194.0701
2.5 | 1.3282 | 0.00675 | -0.2092 | 196.7704
3 | 1.3848 | 0.00679 | -0.2095 | 203.947
3.5 | 1.4392 | 0.00699 | -0.2093 | 205.8941
4 | 1.4951 | 0.00705 | -0.2096 | 212.0709
4.5 | 1.549 | 0.00719 | -0.2095 | 215.4381
5 | 1.6034 | 0.00736 | -0.2094 | 217.8533
5.5 | 1.6538 | 0.00769 | -0.2087 | 215.0585
6 | 1.7033 | 0.00803 | -0.2078 | 212.1171
6.5 | 1.7546 | 0.00826 | -0.2073 | 212.4213
7 | 1.7997 | 0.00868 | -0.2056 | 207.3387
7.5 | 1.8393 | 0.00921 | -0.203 | 199.7068
8 | 1.8521 | 0.01007 | -0.1952 | 183.9225
8.5 | 1.8572 | 0.01142 | -0.1866 | 162.627
9 | 1.869 | 0.01277 | -0.1798 | 146.3587

## 133. Re 16M Mach 0.25 (1)
BIGFOIL.COM POLAR EXPORT
goe482
GOE 482 |  |  |  | Cl Max: | 2.527 | at alpha= | 13.5 | deg
JavaFoil+Calcfoil stall+Eppler ext transition |  |  |  | L/D Max: | 220.979 | at alpha= | 3 | deg
Re: | 16000000 |  |  | Cd Min: | 0.00501 | at alpha= | -4.5 | deg
Mach: | 0.25 |  |  | Cl=0 at alpha= | -9.5 | deg
|  |  |  | @ Cl=0.1, Cd= | 0.0071205
|  |  |  | @ Cl=0.4, Cd= | 0.005457
|  |  |  | @ Cl=0.6, Cd= | 0.0050294
alpha (deg) | Cl | Cd | Cm | Cl/Cd
-20 | -0.456 | 0.1627 | -0.096 | -2.8
-19.5 | -0.473 | 0.15227 | -0.099 | -3.107
-19 | -0.487 | 0.14252 | -0.1 | -3.415
-18.5 | -0.496 | 0.13482 | -0.101 | -3.677
-18 | -0.501 | 0.12423 | -0.103 | -4.033
-17.5 | -0.502 | 0.11797 | -0.104 | -4.251
-17 | -0.498 | 0.11194 | -0.106 | -4.445
-16.5 | -0.489 | 0.10521 | -0.107 | -4.652
-16 | -0.472 | 0.09967 | -0.108 | -4.734
-15.5 | -0.451 | 0.09266 | -0.114 | -4.871
-15 | -0.427 | 0.08769 | -0.116 | -4.871
-14.5 | -0.402 | 0.07963 | -0.12 | -5.042
-14 | -0.372 | 0.07314 | -0.125 | -5.091
-13.5 | -0.339 | 0.06992 | -0.125 | -4.851
-13 | -0.306 | 0.06167 | -0.132 | -4.964
-12.5 | -0.271 | 0.05189 | -0.141 | -5.231
-12 | -0.235 | 0.04045 | -0.151 | -5.82
-11.5 | -0.195 | 0.03108 | -0.159 | -6.28
-11 | -0.152 | 0.02265 | -0.168 | -6.728
-10.5 | -0.104 | 0.01814 | -0.172 | -5.759
-10 | -0.054 | 0.0146 | -0.177 | -3.671
-9.5 | 0 | 0.01 | -0.184 | -0.004
-9 | 0.057 | 0.00731 | -0.189 | 7.835
-8.5 | 0.116 | 0.00705 | -0.191 | 16.49
-8 | 0.178 | 0.00685 | -0.195 | 25.95
-7.5 | 0.239 | 0.00585 | -0.196 | 40.886
-7 | 0.302 | 0.00569 | -0.198 | 52.997
-6.5 | 0.365 | 0.00555 | -0.199 | 65.697
-6 | 0.429 | 0.00538 | -0.2 | 79.692
-5.5 | 0.492 | 0.00508 | -0.201 | 96.917
-5 | 0.556 | 0.00507 | -0.202 | 109.783
-4.5 | 0.621 | 0.00501 | -0.203 | 123.771
-4 | 0.685 | 0.00621 | -0.204 | 110.299
-3.5 | 0.749 | 0.00548 | -0.205 | 136.599
-3 | 0.814 | 0.00513 | -0.206 | 158.537
-2.5 | 0.877 | 0.00515 | -0.207 | 170.349
-2 | 0.94 | 0.00521 | -0.208 | 180.348
-1.5 | 1.002 | 0.00699 | -0.209 | 143.466
-1 | 1.065 | 0.00731 | -0.21 | 145.733
-0.5 | 1.128 | 0.00592 | -0.211 | 190.502
0 | 1.199 | 0.00811 | -0.212 | 147.754
0.5 | 1.261 | 0.0081 | -0.213 | 155.636
1 | 1.323 | 0.00841 | -0.214 | 157.3
1.5 | 1.385 | 0.00661 | -0.215 | 209.679
2 | 1.447 | 0.00692 | -0.216 | 209.164
2.5 | 1.509 | 0.00712 | -0.217 | 211.895
3 | 1.57 | 0.00711 | -0.218 | 220.979
3.5 | 1.631 | 0.00973 | -0.218 | 167.637
4 | 1.692 | 0.01001 | -0.219 | 169.117
4.5 | 1.753 | 0.01026 | -0.22 | 170.838
5 | 1.813 | 0.01054 | -0.221 | 172.04
5.5 | 1.873 | 0.01083 | -0.222 | 173.024
6 | 1.933 | 0.01112 | -0.223 | 173.837
6.5 | 1.992 | 0.0114 | -0.224 | 174.8
7 | 2.051 | 0.01379 | -0.225 | 148.744
7.5 | 2.11 | 0.01477 | -0.225 | 142.843
8 | 2.168 | 0.01539 | -0.226 | 140.865
8.5 | 2.225 | 0.01589 | -0.227 | 140.05
9 | 2.28 | 0.01655 | -0.228 | 137.799
9.5 | 2.335 | 0.01736 | -0.229 | 134.532
10 | 2.389 | 0.0178 | -0.23 | 134.189
10.5 | 2.377 | 0.02345 | -0.224 | 101.35
11 | 2.418 | 0.02477 | -0.223 | 97.628
11.5 | 2.46 | 0.0264 | -0.223 | 93.166
12 | 2.495 | 0.02802 | -0.222 | 89.038
12.5 | 2.511 | 0.03009 | -0.222 | 83.427
13 | 2.523 | 0.03206 | -0.222 | 78.684
13.5 | 2.527 | 0.03394 | -0.222 | 74.458
14 | 2.526 | 0.03634 | -0.223 | 69.499
14.5 | 2.515 | 0.03847 | -0.223 | 65.358
15 | 2.495 | 0.04075 | -0.223 | 61.224
15.5 | 2.468 | 0.04299 | -0.223 | 57.398
16 | 2.428 | 0.04599 | -0.223 | 52.804
16.5 | 2.381 | 0.04894 | -0.223 | 48.654
17 | 2.325 | 0.05231 | -0.222 | 44.442
17.5 | 2.261 | 0.05468 | -0.223 | 41.343
18 | 2.184 | 0.05971 | -0.222 | 36.577
18.5 | 2.102 | 0.06357 | -0.222 | 33.061

## 134. Re 16M Mach 0.25 (2)
BIGFOIL.COM POLAR EXPORT
goe482
GOE 482 |  |  |  | Cl Max: | 1.9045 | at alpha= | 9.5 | deg
XFOIL ncrit=9 |  |  |  | L/D Max: | 217.107 | at alpha= | 5 | deg
Re: | 16000000 |  |  | Cd Min: | 0.16001 | at alpha= | -20 | deg
Mach: | 0.25 |  |  | Cl=0 at alpha= | -8.6397 | deg
|  |  |  | @ Cl=0.1, Cd= | 0.0064436
|  |  |  | @ Cl=0.4, Cd= | 0.0060206
|  |  |  | @ Cl=0.6, Cd= | 0.0059083
alpha (deg) | Cl | Cd | Cm | Cl/Cd
-20 | -0.1791 | 0.16001 | -0.102 | -1.1193
-19.5 | -0.1708 | 0.15248 | -0.1065 | -1.1201
-19 | -0.152 | 0.14728 | -0.11 | -1.032
-18.5 | -0.1354 | 0.14166 | -0.1136 | -0.95581
-18 | -0.1156 | 0.13664 | -0.1169 | -0.84602
-17.5 | -0.1147 | 0.12825 | -0.1216 | -0.89435
-17 | -0.0958 | 0.12317 | -0.1249 | -0.77779
-16.5 | -0.1035 | 0.11363 | -0.1305 | -0.91085
-16 | -0.0875 | 0.10825 | -0.1339 | -0.80831
-15.5 | -0.5448 | 0.04661 | -0.1835 | -11.6885
-15 | -0.7811 | 0.01743 | -0.2133 | -44.8135
-14.5 | -0.7334 | 0.01483 | -0.2146 | -49.4538
-14 | -0.6786 | 0.01284 | -0.215 | -52.8505
-13.5 | -0.6194 | 0.01132 | -0.2149 | -54.7173
-13 | -0.5602 | 0.00971 | -0.2148 | -57.6931
-12.5 | -0.4991 | 0.00842 | -0.2146 | -59.2755
-12 | -0.4348 | 0.008 | -0.2138 | -54.35
-11.5 | -0.3699 | 0.00777 | -0.213 | -47.6062
-11 | -0.3054 | 0.00749 | -0.2124 | -40.7744
-10.5 | -0.2407 | 0.00726 | -0.2118 | -33.1543
-10 | -0.1757 | 0.00708 | -0.2114 | -24.8164
-9.5 | -0.1111 | 0.00694 | -0.211 | -16.0086
-9 | -0.0464 | 0.0068 | -0.2107 | -6.8235
-8.5 | 0.018 | 0.00665 | -0.2105 | 2.7068
-8 | 0.0821 | 0.00648 | -0.2104 | 12.6698
-7.5 | 0.1461 | 0.00635 | -0.2104 | 23.0079
-7 | 0.2103 | 0.00622 | -0.2104 | 33.8103
-6.5 | 0.2737 | 0.00615 | -0.2105 | 44.5041
-6 | 0.3374 | 0.00607 | -0.2106 | 55.5848
-5.5 | 0.4008 | 0.00602 | -0.2108 | 66.5781
-5 | 0.4637 | 0.006 | -0.2109 | 77.2833
-4.5 | 0.5269 | 0.00595 | -0.2112 | 88.5546
-4 | 0.5894 | 0.00591 | -0.2115 | 99.7293
-3.5 | 0.6517 | 0.0059 | -0.2118 | 110.4576
-3 | 0.7143 | 0.00587 | -0.2122 | 121.6865
-2.5 | 0.7757 | 0.00592 | -0.2124 | 131.0304
-2 | 0.8377 | 0.00594 | -0.2127 | 141.0269
-1.5 | 0.8982 | 0.00604 | -0.2129 | 148.7086
-1 | 0.9598 | 0.00607 | -0.2133 | 158.1219
-0.5 | 1.0198 | 0.00617 | -0.2134 | 165.2836
0 | 1.0807 | 0.00623 | -0.2138 | 173.4671
0.5 | 1.1397 | 0.00639 | -0.2138 | 178.3568
1 | 1.1996 | 0.00649 | -0.214 | 184.8382
1.5 | 1.2583 | 0.00664 | -0.2141 | 189.503
2 | 1.3176 | 0.00675 | -0.2142 | 195.2
2.5 | 1.3751 | 0.00693 | -0.2141 | 198.4271
3 | 1.4328 | 0.00703 | -0.2141 | 203.8122
3.5 | 1.4899 | 0.0072 | -0.2139 | 206.9306
4.5 | 1.6024 | 0.00748 | -0.2133 | 214.2246
5 | 1.6587 | 0.00764 | -0.213 | 217.1073
5.5 | 1.7099 | 0.00799 | -0.2118 | 214.005
6 | 1.7609 | 0.0083 | -0.2105 | 212.1566
6.5 | 1.81 | 0.00863 | -0.2089 | 209.7335
7 | 1.8434 | 0.00907 | -0.2042 | 203.2415
7.5 | 1.8734 | 0.0097 | -0.199 | 193.134
8 | 1.8915 | 0.01077 | -0.1922 | 175.6267
8.5 | 1.8934 | 0.01248 | -0.1834 | 151.7147
9 | 1.9017 | 0.01432 | -0.1763 | 132.8003
9.5 | 1.9045 | 0.01674 | -0.1692 | 113.7694

## 135. Re 16M Mach 0.50 (1)
BIGFOIL.COM POLAR EXPORT
goe482
GOE 482 |  |  |  | Cl Max: | 2.448 | at alpha= | 11.5 | deg
JavaFoil+Calcfoil stall+Eppler ext transition |  |  |  | L/D Max: | 194.447 | at alpha= | 2 | deg
Re: | 16000000 |  |  | Cd Min: | 0.00578 | at alpha= | -3 | deg
Mach: | 0.5 |  |  | Cl=0 at alpha= | -9.5 | deg
|  |  |  | @ Cl=0.1, Cd= | 0.033217
|  |  |  | @ Cl=0.4, Cd= | 0.0082967
|  |  |  | @ Cl=0.6, Cd= | 0.0061734
alpha (deg) | Cl | Cd | Cm | Cl/Cd
-20 | -0.577 | 0.15711 | -0.115 | -3.67
-19.5 | -0.55 | 0.15202 | -0.116 | -3.617
-19 | -0.523 | 0.14844 | -0.116 | -3.524
-18.5 | -0.496 | 0.14448 | -0.116 | -3.434
-18 | -0.469 | 0.13868 | -0.118 | -3.385
-17.5 | -0.443 | 0.1239 | -0.119 | -3.573
-17 | -0.415 | 0.12213 | -0.119 | -3.402
-16.5 | -0.388 | 0.11787 | -0.119 | -3.293
-16 | -0.361 | 0.11256 | -0.119 | -3.205
-15.5 | -0.333 | 0.10698 | -0.118 | -3.114
-15 | -0.306 | 0.09903 | -0.119 | -3.089
-14.5 | -0.278 | 0.09625 | -0.118 | -2.89
-14 | -0.25 | 0.09234 | -0.117 | -2.711
-13.5 | -0.222 | 0.09402 | -0.114 | -2.366
-13 | -0.195 | 0.08952 | -0.114 | -2.176
-12.5 | -0.167 | 0.08157 | -0.115 | -2.05
-12 | -0.139 | 0.07881 | -0.115 | -1.77
-11.5 | -0.112 | 0.07844 | -0.115 | -1.424
-11 | -0.084 | 0.07494 | -0.115 | -1.119
-10.5 | -0.056 | 0.07099 | -0.117 | -0.788
-10 | -0.037 | 0.06346 | -0.119 | -0.579
-9.5 | 0 | 0.05327 | -0.13 | -0.001
-9 | 0.049 | 0.04543 | -0.146 | 1.076
-8.5 | 0.106 | 0.03178 | -0.171 | 3.34
-8 | 0.168 | 0.02362 | -0.184 | 7.109
-7.5 | 0.238 | 0.01495 | -0.199 | 15.901
-7 | 0.312 | 0.01022 | -0.21 | 30.513
-6.5 | 0.387 | 0.00855 | -0.216 | 45.314
-6 | 0.465 | 0.00703 | -0.221 | 66.087
-5.5 | 0.539 | 0.00675 | -0.224 | 79.793
-5 | 0.612 | 0.00606 | -0.225 | 101.045
-4.5 | 0.687 | 0.00589 | -0.227 | 116.507
-4 | 0.76 | 0.00738 | -0.228 | 102.96
-3.5 | 0.833 | 0.00614 | -0.229 | 135.649
-3 | 0.906 | 0.00578 | -0.231 | 156.927
-2.5 | 0.977 | 0.0058 | -0.232 | 168.493
-2 | 1.046 | 0.00744 | -0.233 | 140.621
-1.5 | 1.116 | 0.00799 | -0.234 | 139.595
-1 | 1.185 | 0.00855 | -0.235 | 138.612
-0.5 | 1.254 | 0.00715 | -0.236 | 175.391
0 | 1.333 | 0.00939 | -0.237 | 141.969
0.5 | 1.401 | 0.01006 | -0.238 | 139.194
1 | 1.469 | 0.00777 | -0.239 | 189.022
1.5 | 1.537 | 0.00808 | -0.24 | 190.243
2 | 1.604 | 0.00825 | -0.241 | 194.447
2.5 | 1.67 | 0.00862 | -0.242 | 193.869
3 | 1.736 | 0.00903 | -0.243 | 192.38
3.5 | 1.802 | 0.01223 | -0.244 | 147.321
4 | 1.867 | 0.01293 | -0.245 | 144.38
4.5 | 1.931 | 0.01335 | -0.246 | 144.572
5 | 1.994 | 0.01394 | -0.247 | 143.03
5.5 | 2.056 | 0.01444 | -0.248 | 142.412
6 | 2.118 | 0.01503 | -0.249 | 140.909
6.5 | 2.178 | 0.01548 | -0.25 | 140.727
7 | 2.176 | 0.02048 | -0.244 | 106.253
7.5 | 2.219 | 0.02267 | -0.243 | 97.857
8 | 2.268 | 0.02382 | -0.243 | 95.192
8.5 | 2.305 | 0.02598 | -0.242 | 88.742
9 | 2.346 | 0.02736 | -0.243 | 85.752
9.5 | 2.382 | 0.02968 | -0.243 | 80.256
10 | 2.392 | 0.0403 | -0.24 | 59.361
10.5 | 2.418 | 0.04335 | -0.24 | 55.772
11 | 2.437 | 0.04748 | -0.239 | 51.323
11.5 | 2.448 | 0.05198 | -0.239 | 47.094
12 | 2.43 | 0.05936 | -0.238 | 40.939
12.5 | 2.243 | 0.0662 | -0.237 | 33.875
13 | 1.453 | 0.08319 | -0.234 | 17.471
13.5 | 1.477 | 0.08976 | -0.233 | 16.455
14 | 1.495 | 0.1057 | -0.23 | 14.148
14.5 | 1.518 | 0.11009 | -0.228 | 13.788
15 | 1.521 | 0.14571 | -0.221 | 10.439
15.5 | 1.529 | 0.1786 | -0.214 | 8.562
16 | 1.557 | 0.20099 | -0.214 | 7.746
16.5 | 1.588 | 0.20891 | -0.216 | 7.603

## 136. Re 16M Mach 0.50 (2)
BIGFOIL.COM POLAR EXPORT
goe482
GOE 482 |  |  |  | Cl Max: | 2.1071 | at alpha= | 8.5 | deg
XFOIL ncrit=9 |  |  |  | L/D Max: | 193.807 | at alpha= | 3 | deg
Re: | 16000000 |  |  | Cd Min: | 0.18733 | at alpha= | -20 | deg
Mach: | 0.5 |  |  | Cl=0 at alpha= | -8.2226 | deg
|  |  |  | @ Cl=0.1, Cd= | 0.11261
|  |  |  | @ Cl=0.4, Cd= | 0.0067554
|  |  |  | @ Cl=0.6, Cd= | 0.0064292
alpha (deg) | Cl | Cd | Cm | Cl/Cd
-20 | -0.1086 | 0.18733 | -0.1059 | -0.57973
-19.5 | -0.089 | 0.1801 | -0.1104 | -0.49417
-19 | -0.0728 | 0.17212 | -0.1152 | -0.42296
-18.5 | -0.0555 | 0.16462 | -0.1199 | -0.33714
-18 | -0.039 | 0.15724 | -0.1244 | -0.24803
-17.5 | -0.0186 | 0.15062 | -0.1287 | -0.12349
-17 | 0.0038 | 0.14454 | -0.1326 | 0.02629
-16.5 | 0.0198 | 0.13751 | -0.137 | 0.14399
-16 | 0.0398 | 0.13121 | -0.1411 | 0.30333
-15.5 | 0.0617 | 0.12539 | -0.1449 | 0.49206
-15 | 0.0772 | 0.11879 | -0.149 | 0.64989
-14.5 | 0.0981 | 0.11319 | -0.1526 | 0.86668
-14 | 0.1167 | 0.1075 | -0.156 | 1.0856
-13.5 | 0.121 | 0.10006 | -0.1605 | 1.2093
-13 | 0.1335 | 0.09386 | -0.1643 | 1.4223
-12.5 | 0.1263 | 0.08566 | -0.1697 | 1.4744
-12 | 0.1201 | 0.07803 | -0.1748 | 1.5392
-11.5 | 0.1289 | 0.07232 | -0.1784 | 1.7824
-10.5 | 0.0679 | 0.0548 | -0.1916 | 1.2391
-10 | 0.0571 | 0.04883 | -0.195 | 1.1694
-9.5 | -0.003 | 0.04131 | -0.1973 | -0.072622
-9 | -0.0318 | 0.03301 | -0.2074 | -0.96334
-8.5 | -0.0334 | 0.01835 | -0.2329 | -1.8202
-8 | 0.0268 | 0.01047 | -0.2454 | 2.5597
-7.5 | 0.1076 | 0.00832 | -0.2457 | 12.9327
-7 | 0.1897 | 0.00758 | -0.2442 | 25.0264
-6.5 | 0.272 | 0.00715 | -0.2428 | 38.042
-6 | 0.3524 | 0.00687 | -0.2416 | 51.2955
-5.5 | 0.4313 | 0.00668 | -0.2405 | 64.5659
-5 | 0.51 | 0.00651 | -0.2398 | 78.341
-4.5 | 0.5863 | 0.00644 | -0.239 | 91.0404
-4 | 0.6626 | 0.00638 | -0.2386 | 103.8558
-3.5 | 0.738 | 0.00635 | -0.2382 | 116.2205
-3 | 0.8115 | 0.00636 | -0.2378 | 127.5943
-2.5 | 0.885 | 0.00637 | -0.2376 | 138.9325
-2 | 0.9572 | 0.00644 | -0.2373 | 148.6335
-1.5 | 1.0286 | 0.00654 | -0.237 | 157.2783
-0.5 | 1.1674 | 0.00685 | -0.236 | 170.4234
0 | 1.2366 | 0.00699 | -0.2355 | 176.9099
0.5 | 1.304 | 0.00717 | -0.2348 | 181.8689
1 | 1.3701 | 0.00739 | -0.2338 | 185.3992
1.5 | 1.4357 | 0.00759 | -0.2327 | 189.1568
2 | 1.4994 | 0.00782 | -0.2312 | 191.7391
2.5 | 1.5524 | 0.00807 | -0.2276 | 192.3668
3 | 1.6086 | 0.0083 | -0.2246 | 193.8072
3.5 | 1.661 | 0.00863 | -0.2211 | 192.4681
4 | 1.7148 | 0.00902 | -0.2178 | 190.1109
4.5 | 1.7708 | 0.0094 | -0.215 | 188.383
5 | 1.8198 | 0.00997 | -0.2111 | 182.5276
5.5 | 1.8701 | 0.01063 | -0.2075 | 175.9266
6 | 1.9235 | 0.0113 | -0.2043 | 170.2212
6.5 | 1.9629 | 0.01253 | -0.1995 | 156.656
7 | 2.0092 | 0.0137 | -0.1957 | 146.6569
7.5 | 2.0494 | 0.01527 | -0.1915 | 134.2109
8 | 2.0875 | 0.01708 | -0.1872 | 122.219
8.5 | 2.1071 | 0.01989 | -0.1815 | 105.9377
9 | 2.0931 | 0.02463 | -0.1736 | 84.9817
9.5 | 2.0354 | 0.03262 | -0.1641 | 62.3973
10 | 2.0082 | 0.03976 | -0.1584 | 50.508
10.5 | 1.9729 | 0.04829 | -0.1538 | 40.8552

## 137. Re 18M Mach 0.00 (1)
BIGFOIL.COM POLAR EXPORT
goe482
GOE 482 |  |  |  | Cl Max: | 2.547 | at alpha= | 15 | deg
JavaFoil+Calcfoil stall+Eppler ext transition |  |  |  | L/D Max: | 219.795 | at alpha= | 3 | deg
Re: | 18000000 |  |  | Cd Min: | 0.00493 | at alpha= | -5 | deg
Mach: | 0 |  |  | Cl=0 at alpha= | -9.5 | deg
|  |  |  | @ Cl=0.1, Cd= | 0.0065876
|  |  |  | @ Cl=0.4, Cd= | 0.0051403
|  |  |  | @ Cl=0.6, Cd= | 0.0059074
alpha (deg) | Cl | Cd | Cm | Cl/Cd
-20 | -0.638 | 0.14095 | -0.101 | -4.524
-19.5 | -0.631 | 0.13382 | -0.102 | -4.714
-19 | -0.623 | 0.1243 | -0.105 | -5.012
-18.5 | -0.612 | 0.11694 | -0.108 | -5.233
-18 | -0.598 | 0.11152 | -0.109 | -5.366
-17.5 | -0.582 | 0.10577 | -0.111 | -5.501
-17 | -0.563 | 0.1003 | -0.111 | -5.609
-16.5 | -0.543 | 0.09224 | -0.115 | -5.884
-16 | -0.516 | 0.08708 | -0.119 | -5.925
-15.5 | -0.487 | 0.07981 | -0.122 | -6.107
-15 | -0.458 | 0.07212 | -0.127 | -6.349
-14.5 | -0.423 | 0.07035 | -0.126 | -6.009
-14 | -0.389 | 0.06415 | -0.13 | -6.06
-13.5 | -0.36 | 0.04831 | -0.142 | -7.446
-13 | -0.324 | 0.04 | -0.148 | -8.094
-12.5 | -0.283 | 0.03577 | -0.151 | -7.915
-12 | -0.243 | 0.02847 | -0.157 | -8.527
-11.5 | -0.203 | 0.0178 | -0.167 | -11.404
-11 | -0.157 | 0.01342 | -0.172 | -11.667
-10.5 | -0.108 | 0.00985 | -0.177 | -10.926
-10 | -0.055 | 0.00825 | -0.18 | -6.649
-9.5 | 0 | 0.00666 | -0.185 | -0.007
-9 | 0.057 | 0.00681 | -0.186 | 8.341
-8.5 | 0.115 | 0.00651 | -0.188 | 17.66
-8 | 0.174 | 0.00589 | -0.189 | 29.555
-7.5 | 0.234 | 0.00564 | -0.19 | 41.448
-7 | 0.294 | 0.00537 | -0.192 | 54.789
-6.5 | 0.356 | 0.0054 | -0.193 | 65.789
-6 | 0.417 | 0.00504 | -0.194 | 82.759
-5.5 | 0.478 | 0.00497 | -0.195 | 96.237
-5 | 0.54 | 0.00493 | -0.196 | 109.534
-4.5 | 0.602 | 0.00594 | -0.197 | 101.422
-4 | 0.664 | 0.00504 | -0.198 | 131.731
-3.5 | 0.726 | 0.00535 | -0.199 | 135.833
-3 | 0.789 | 0.00504 | -0.2 | 156.657
-2.5 | 0.85 | 0.00619 | -0.201 | 137.4
-2 | 0.911 | 0.0066 | -0.202 | 138.097
-1.5 | 0.972 | 0.00693 | -0.203 | 140.271
-1 | 1.033 | 0.00706 | -0.204 | 146.236
-0.5 | 1.093 | 0.00733 | -0.205 | 149.229
0 | 1.162 | 0.00749 | -0.205 | 155.086
0.5 | 1.222 | 0.00612 | -0.206 | 199.684
1 | 1.283 | 0.00624 | -0.207 | 205.676
1.5 | 1.343 | 0.00639 | -0.208 | 210.257
2 | 1.403 | 0.00653 | -0.209 | 215.023
2.5 | 1.463 | 0.00676 | -0.21 | 216.552
3 | 1.523 | 0.00693 | -0.211 | 219.795
3.5 | 1.583 | 0.0089 | -0.212 | 177.91
4 | 1.642 | 0.00924 | -0.212 | 177.714
4.5 | 1.702 | 0.00947 | -0.213 | 179.659
5 | 1.761 | 0.00968 | -0.214 | 181.878
5.5 | 1.819 | 0.00991 | -0.215 | 183.552
6 | 1.878 | 0.01014 | -0.216 | 185.128
6.5 | 1.936 | 0.01204 | -0.217 | 160.763
7 | 1.994 | 0.01273 | -0.218 | 156.62
7.5 | 2.052 | 0.0134 | -0.218 | 153.105
8 | 2.109 | 0.01385 | -0.219 | 152.236
8.5 | 2.165 | 0.01437 | -0.22 | 150.622
9 | 2.22 | 0.01492 | -0.221 | 148.826
9.5 | 2.275 | 0.01538 | -0.221 | 147.843
10 | 2.329 | 0.01581 | -0.222 | 147.3
10.5 | 2.382 | 0.02 | -0.223 | 119.074
11 | 2.435 | 0.02099 | -0.224 | 116.012
11.5 | 2.435 | 0.02207 | -0.219 | 110.342
12 | 2.475 | 0.02321 | -0.219 | 106.61
12.5 | 2.497 | 0.02469 | -0.219 | 101.13
13 | 2.515 | 0.02634 | -0.218 | 95.448
13.5 | 2.528 | 0.02808 | -0.218 | 90.016
14 | 2.536 | 0.0299 | -0.218 | 84.791
14.5 | 2.543 | 0.03163 | -0.218 | 80.403
15 | 2.547 | 0.03316 | -0.218 | 76.8
15.5 | 2.543 | 0.0354 | -0.218 | 71.85
16 | 2.537 | 0.03694 | -0.218 | 68.663
16.5 | 2.525 | 0.03915 | -0.218 | 64.497
17 | 2.506 | 0.04145 | -0.218 | 60.463
17.5 | 2.486 | 0.04357 | -0.219 | 57.048
18 | 2.458 | 0.04646 | -0.218 | 52.904
18.5 | 2.425 | 0.04838 | -0.218 | 50.124
19 | 2.39 | 0.05125 | -0.218 | 46.629
19.5 | 2.349 | 0.05378 | -0.218 | 43.689
20 | 2.307 | 0.05718 | -0.218 | 40.343

## 138. Re 18M Mach 0.00 (2)
BIGFOIL.COM POLAR EXPORT
goe482
GOE 482 |  |  |  | Cl Max: | 1.98 | at alpha= | 16.5 | deg
XFOIL ncrit=9 |  |  |  | L/D Max: | 219.587 | at alpha= | 5 | deg
Re: | 18000000 |  |  | Cd Min: | 0.14227 | at alpha= | -19.5 | deg
Mach: | 0 |  |  | Cl=0 at alpha= | -8.7695 | deg
|  |  |  | @ Cl=0.1, Cd= | 0.0061334
|  |  |  | @ Cl=0.4, Cd= | 0.0058017
|  |  |  | @ Cl=0.6, Cd= | 0.0057147
alpha (deg) | Cl | Cd | Cm | Cl/Cd
-19.5 | -0.2054 | 0.14227 | -0.1071 | -1.4437
-19 | -0.1863 | 0.13757 | -0.1103 | -1.3542
-18.5 | -1.0287 | 0.02561 | -0.1853 | -40.1679
-18 | -1.0251 | 0.01735 | -0.1968 | -59.0836
-17.5 | -0.9836 | 0.01553 | -0.1977 | -63.3355
-17 | -0.9349 | 0.01442 | -0.1979 | -64.8336
-16.5 | -0.8841 | 0.01333 | -0.1982 | -66.3241
-16 | -0.8325 | 0.01224 | -0.1985 | -68.0147
-15.5 | -0.7784 | 0.01141 | -0.1987 | -68.2209
-15 | -0.7239 | 0.01059 | -0.1989 | -68.3569
-14.5 | -0.6682 | 0.00982 | -0.1992 | -68.0448
-14 | -0.613 | 0.00891 | -0.1994 | -68.7991
-13.5 | -0.5572 | 0.00805 | -0.1997 | -69.2174
-13 | -0.4996 | 0.00759 | -0.1999 | -65.8235
-12.5 | -0.4412 | 0.00734 | -0.1999 | -60.109
-12 | -0.3826 | 0.00718 | -0.2 | -53.2869
-11.5 | -0.3245 | 0.00699 | -0.2 | -46.4235
-11 | -0.2657 | 0.00682 | -0.2001 | -38.9589
-10.5 | -0.2065 | 0.00669 | -0.2003 | -30.867
-10 | -0.1469 | 0.00657 | -0.2005 | -22.3592
-9.5 | -0.0873 | 0.00647 | -0.2007 | -13.493
-8.5 | 0.0322 | 0.00626 | -0.2012 | 5.1438
-8 | 0.0917 | 0.00615 | -0.2015 | 14.9106
-7.5 | 0.1517 | 0.00603 | -0.2019 | 25.1575
-7 | 0.2117 | 0.00595 | -0.2022 | 35.5798
-6.5 | 0.2713 | 0.0059 | -0.2025 | 45.9831
-6 | 0.3314 | 0.00584 | -0.2029 | 56.7466
-4.5 | 0.5105 | 0.00574 | -0.2041 | 88.9373
-4 | 0.5697 | 0.00573 | -0.2045 | 99.4241
-3.5 | 0.6292 | 0.0057 | -0.2049 | 110.386
-3 | 0.6885 | 0.00569 | -0.2053 | 121.0018
-2.5 | 0.7471 | 0.00574 | -0.2057 | 130.1568
-2 | 0.8062 | 0.00576 | -0.2061 | 139.9653
-1.5 | 0.8643 | 0.00584 | -0.2064 | 147.9966
-1 | 0.9232 | 0.00585 | -0.2069 | 157.812
-0.5 | 0.9806 | 0.00595 | -0.2071 | 164.8067
0 | 1.0387 | 0.00601 | -0.2075 | 172.8286
0.5 | 1.0956 | 0.00614 | -0.2077 | 178.4365
1 | 1.1532 | 0.00621 | -0.2081 | 185.7005
1.5 | 1.2094 | 0.00636 | -0.2083 | 190.1572
2 | 1.2655 | 0.00649 | -0.2084 | 194.9923
2.5 | 1.3214 | 0.00662 | -0.2086 | 199.6073
3 | 1.3764 | 0.00673 | -0.2087 | 204.5171
3.5 | 1.4322 | 0.00684 | -0.2089 | 209.386
4 | 1.4864 | 0.00699 | -0.2089 | 212.6466
4.5 | 1.5413 | 0.00705 | -0.2091 | 218.6241
5 | 1.5942 | 0.00726 | -0.2089 | 219.5868
5.5 | 1.6458 | 0.00753 | -0.2085 | 218.5657
6 | 1.6954 | 0.00786 | -0.2078 | 215.6997
6.5 | 1.7447 | 0.00817 | -0.207 | 213.5496
7 | 1.7888 | 0.00864 | -0.2053 | 207.037
8 | 1.8357 | 0.01028 | -0.194 | 178.57
8.5 | 1.8483 | 0.01134 | -0.1869 | 162.9894
9 | 1.8623 | 0.01259 | -0.1804 | 147.919
10.5 | 1.8281 | 0.02134 | -0.1548 | 85.6654
11 | 1.8498 | 0.02339 | -0.152 | 79.0851
11.5 | 1.8697 | 0.02569 | -0.1493 | 72.7793
12 | 1.8889 | 0.02818 | -0.1468 | 67.0298
12.5 | 1.9056 | 0.031 | -0.1443 | 61.471
13 | 1.922 | 0.03401 | -0.1421 | 56.5128
13.5 | 1.9363 | 0.03736 | -0.1401 | 51.8282
14 | 1.949 | 0.04106 | -0.1383 | 47.4671
14.5 | 1.9598 | 0.04509 | -0.1367 | 43.4642
15 | 1.9684 | 0.04959 | -0.1353 | 39.6935
15.5 | 1.9727 | 0.05475 | -0.1342 | 36.0311
16 | 1.9775 | 0.06005 | -0.1335 | 32.9309
16.5 | 1.98 | 0.06581 | -0.133 | 30.0866
17 | 1.976 | 0.07262 | -0.1328 | 27.2101
17.5 | 1.9747 | 0.07928 | -0.133 | 24.9079
18 | 1.9728 | 0.0861 | -0.1335 | 22.9129
18.5 | 1.97 | 0.09321 | -0.1343 | 21.1351
19 | 1.9654 | 0.10062 | -0.1354 | 19.5329
19.5 | 1.9596 | 0.10831 | -0.1368 | 18.0925
20 | 1.9541 | 0.11598 | -0.1384 | 16.8486

## 139. Re 18M Mach 0.10 (1)
BIGFOIL.COM POLAR EXPORT
goe482
GOE 482 |  |  |  | Cl Max: | 2.542 | at alpha= | 15 | deg
JavaFoil+Calcfoil stall+Eppler ext transition |  |  |  | L/D Max: | 220.248 | at alpha= | 3 | deg
Re: | 18000000 |  |  | Cd Min: | 0.00491 | at alpha= | -5.5 | deg
Mach: | 0.1 |  |  | Cl=0 at alpha= | -9.5 | deg
|  |  |  | @ Cl=0.1, Cd= | 0.0065284
|  |  |  | @ Cl=0.4, Cd= | 0.0051773
|  |  |  | @ Cl=0.6, Cd= | 0.0058877
alpha (deg) | Cl | Cd | Cm | Cl/Cd
-20 | -0.619 | 0.14286 | -0.1 | -4.334
-19.5 | -0.615 | 0.13559 | -0.102 | -4.533
-19 | -0.608 | 0.12738 | -0.104 | -4.774
-18.5 | -0.6 | 0.11959 | -0.106 | -5.013
-18 | -0.588 | 0.11354 | -0.108 | -5.174
-17.5 | -0.573 | 0.10772 | -0.109 | -5.317
-17 | -0.556 | 0.10235 | -0.111 | -5.429
-16.5 | -0.537 | 0.09415 | -0.114 | -5.701
-16 | -0.511 | 0.08855 | -0.117 | -5.771
-15.5 | -0.484 | 0.08097 | -0.122 | -5.973
-15 | -0.452 | 0.07859 | -0.121 | -5.746
-14.5 | -0.42 | 0.07231 | -0.125 | -5.807
-14 | -0.386 | 0.06632 | -0.128 | -5.826
-13.5 | -0.357 | 0.05109 | -0.141 | -6.993
-13 | -0.322 | 0.04161 | -0.148 | -7.75
-12.5 | -0.282 | 0.0372 | -0.151 | -7.586
-12 | -0.241 | 0.03143 | -0.155 | -7.667
-11.5 | -0.202 | 0.01884 | -0.167 | -10.75
-11 | -0.156 | 0.01474 | -0.171 | -10.58
-10.5 | -0.107 | 0.01047 | -0.177 | -10.269
-10 | -0.055 | 0.00913 | -0.18 | -6.002
-9.5 | 0 | 0.0066 | -0.185 | -0.007
-9 | 0.057 | 0.00661 | -0.186 | 8.597
-8.5 | 0.115 | 0.0065 | -0.189 | 17.776
-8 | 0.175 | 0.00594 | -0.19 | 29.423
-7.5 | 0.235 | 0.00566 | -0.191 | 41.497
-7 | 0.295 | 0.00548 | -0.193 | 53.899
-6.5 | 0.357 | 0.00542 | -0.194 | 65.882
-6 | 0.419 | 0.00507 | -0.195 | 82.648
-5.5 | 0.48 | 0.00491 | -0.196 | 97.851
-5 | 0.543 | 0.00495 | -0.197 | 109.547
-4.5 | 0.605 | 0.00597 | -0.198 | 101.241
-4 | 0.667 | 0.00506 | -0.199 | 131.859
-3.5 | 0.73 | 0.00531 | -0.2 | 137.351
-3 | 0.793 | 0.00505 | -0.201 | 157.031
-2.5 | 0.854 | 0.00618 | -0.202 | 138.344
-2 | 0.916 | 0.00663 | -0.203 | 138.015
-1.5 | 0.977 | 0.00693 | -0.204 | 140.988
-1 | 1.038 | 0.0071 | -0.205 | 146.142
-0.5 | 1.099 | 0.00737 | -0.206 | 149.113
0 | 1.167 | 0.00753 | -0.206 | 155.027
0.5 | 1.228 | 0.00613 | -0.207 | 200.321
1 | 1.289 | 0.00625 | -0.208 | 206.328
1.5 | 1.35 | 0.0064 | -0.209 | 210.993
2 | 1.41 | 0.00654 | -0.21 | 215.611
2.5 | 1.47 | 0.00678 | -0.211 | 217.023
3 | 1.53 | 0.00695 | -0.212 | 220.248
3.5 | 1.59 | 0.00897 | -0.213 | 177.389
4 | 1.65 | 0.00932 | -0.214 | 177.119
4.5 | 1.709 | 0.00955 | -0.214 | 179.028
5 | 1.769 | 0.00978 | -0.215 | 180.756
5.5 | 1.828 | 0.01002 | -0.216 | 182.375
6 | 1.886 | 0.01026 | -0.217 | 183.893
6.5 | 1.945 | 0.01217 | -0.218 | 159.771
7 | 2.003 | 0.01288 | -0.219 | 155.53
7.5 | 2.061 | 0.01358 | -0.219 | 151.717
8 | 2.118 | 0.01389 | -0.22 | 152.521
8.5 | 2.174 | 0.0144 | -0.221 | 150.958
9 | 2.23 | 0.01509 | -0.222 | 147.716
9.5 | 2.284 | 0.01558 | -0.223 | 146.617
10 | 2.338 | 0.01601 | -0.223 | 146.003
10.5 | 2.391 | 0.0203 | -0.224 | 117.812
11 | 2.444 | 0.02131 | -0.225 | 114.713
11.5 | 2.44 | 0.02257 | -0.22 | 108.124
12 | 2.48 | 0.02378 | -0.22 | 104.281
12.5 | 2.501 | 0.02537 | -0.219 | 98.588
13 | 2.517 | 0.02712 | -0.219 | 92.81
13.5 | 2.529 | 0.02893 | -0.219 | 87.416
14 | 2.536 | 0.03091 | -0.219 | 82.052
14.5 | 2.541 | 0.03239 | -0.219 | 78.455
15 | 2.542 | 0.034 | -0.219 | 74.767
15.5 | 2.536 | 0.03639 | -0.219 | 69.701
16 | 2.526 | 0.03803 | -0.219 | 66.432
16.5 | 2.511 | 0.04038 | -0.219 | 62.174
17 | 2.489 | 0.04216 | -0.219 | 59.041
17.5 | 2.461 | 0.04465 | -0.219 | 55.129
18 | 2.43 | 0.04767 | -0.219 | 50.976
18.5 | 2.392 | 0.05017 | -0.219 | 47.677
19 | 2.35 | 0.05289 | -0.219 | 44.431
19.5 | 2.305 | 0.05616 | -0.219 | 41.044
20 | 2.255 | 0.05903 | -0.219 | 38.2

## 140. Re 18M Mach 0.10 (2)
BIGFOIL.COM POLAR EXPORT
goe482
GOE 482 |  |  |  | Cl Max: | 1.9687 | at alpha= | 16.5 | deg
XFOIL ncrit=9 |  |  |  | L/D Max: | 219.508 | at alpha= | 5 | deg
Re: | 18000000 |  |  | Cd Min: | 0.15246 | at alpha= | -20 | deg
Mach: | 0.1 |  |  | Cl=0 at alpha= | -8.7492 | deg
|  |  |  | @ Cl=0.1, Cd= | 0.006161
|  |  |  | @ Cl=0.4, Cd= | 0.0058126
|  |  |  | @ Cl=0.6, Cd= | 0.0057319
alpha (deg) | Cl | Cd | Cm | Cl/Cd
-20 | -0.2003 | 0.15246 | -0.1021 | -1.3138
-19.5 | -0.1813 | 0.14762 | -0.1055 | -1.2282
-19 | -0.1826 | 0.13872 | -0.1105 | -1.3163
-18 | -0.885 | 0.03383 | -0.1844 | -26.1602
-17.5 | -0.9899 | 0.01726 | -0.2002 | -57.3523
-17 | -0.9458 | 0.01557 | -0.2008 | -60.745
-16.5 | -0.8956 | 0.01433 | -0.2011 | -62.4983
-16 | -0.8437 | 0.01318 | -0.2012 | -64.0137
-15.5 | -0.7906 | 0.01202 | -0.2015 | -65.7737
-15 | -0.7351 | 0.01122 | -0.2015 | -65.5169
-14.5 | -0.6793 | 0.01025 | -0.2017 | -66.2732
-14 | -0.6231 | 0.00936 | -0.2018 | -66.5705
-13.5 | -0.5666 | 0.00843 | -0.202 | -67.2123
-13 | -0.5086 | 0.00782 | -0.2021 | -65.0384
-12.5 | -0.4496 | 0.00744 | -0.2021 | -60.4301
-12 | -0.3901 | 0.00727 | -0.202 | -53.6589
-11.5 | -0.331 | 0.00709 | -0.2019 | -46.6855
-11 | -0.2714 | 0.00689 | -0.202 | -39.3904
-10.5 | -0.2114 | 0.00675 | -0.202 | -31.3185
-10 | -0.151 | 0.00662 | -0.2021 | -22.8097
-9.5 | -0.0906 | 0.00651 | -0.2023 | -13.9171
-9 | -0.0304 | 0.00644 | -0.2024 | -4.7205
-8.5 | 0.0302 | 0.0063 | -0.2026 | 4.7937
-8 | 0.0904 | 0.00618 | -0.2029 | 14.6278
-7.5 | 0.1511 | 0.00606 | -0.2032 | 24.934
-7 | 0.2116 | 0.00597 | -0.2035 | 35.4439
-6.5 | 0.2718 | 0.00592 | -0.2038 | 45.9122
-6 | 0.3325 | 0.00585 | -0.2041 | 56.8376
-4.5 | 0.5132 | 0.00575 | -0.2052 | 89.2522
-4 | 0.5728 | 0.00575 | -0.2056 | 99.6174
-3.5 | 0.6329 | 0.00571 | -0.206 | 110.8406
-3 | 0.6926 | 0.00571 | -0.2064 | 121.296
-2.5 | 0.7517 | 0.00575 | -0.2067 | 130.7304
-2 | 0.8111 | 0.00578 | -0.2072 | 140.3287
-1 | 0.929 | 0.00587 | -0.2079 | 158.2624
-0.5 | 0.9868 | 0.00597 | -0.2081 | 165.2931
0 | 1.0452 | 0.00604 | -0.2085 | 173.0464
0.5 | 1.1026 | 0.00616 | -0.2087 | 178.9935
1 | 1.1605 | 0.00624 | -0.2091 | 185.9776
1.5 | 1.2173 | 0.00638 | -0.2092 | 190.7994
2 | 1.2737 | 0.00652 | -0.2094 | 195.3528
2.5 | 1.33 | 0.00665 | -0.2095 | 200
3 | 1.3852 | 0.00677 | -0.2096 | 204.6086
3.5 | 1.4415 | 0.00687 | -0.2098 | 209.8253
4 | 1.4959 | 0.00704 | -0.2097 | 212.4858
4.5 | 1.5513 | 0.00709 | -0.2099 | 218.8011
5 | 1.6046 | 0.00731 | -0.2097 | 219.5075
5.5 | 1.6565 | 0.00757 | -0.2092 | 218.8243
6 | 1.706 | 0.00792 | -0.2083 | 215.404
6.5 | 1.7555 | 0.00822 | -0.2075 | 213.5645
7 | 1.7996 | 0.0087 | -0.2056 | 206.8506
7.5 | 1.8366 | 0.00929 | -0.2025 | 197.6964
8 | 1.8435 | 0.01035 | -0.1936 | 178.1159
8.5 | 1.8548 | 0.01151 | -0.1862 | 161.1468
9 | 1.868 | 0.01281 | -0.1796 | 145.8236
10 | 1.8091 | 0.02007 | -0.1573 | 90.1395
10.5 | 1.8271 | 0.02233 | -0.1538 | 81.8227
11 | 1.8492 | 0.02446 | -0.1511 | 75.601
11.5 | 1.8698 | 0.02683 | -0.1485 | 69.6906
12 | 1.8891 | 0.02941 | -0.146 | 64.2333
12.5 | 1.9051 | 0.03241 | -0.1436 | 58.7812
13 | 1.9194 | 0.03574 | -0.1414 | 53.7045
13.5 | 1.932 | 0.03942 | -0.1393 | 49.0107
14 | 1.9432 | 0.04342 | -0.1376 | 44.7536
14.5 | 1.953 | 0.04775 | -0.1361 | 40.9005
15 | 1.9624 | 0.05231 | -0.1349 | 37.5148
15.5 | 1.965 | 0.05784 | -0.1339 | 33.973
16 | 1.9677 | 0.0636 | -0.1333 | 30.9387
16.5 | 1.9687 | 0.06969 | -0.133 | 28.2494
17 | 1.9675 | 0.07632 | -0.133 | 25.7796
17.5 | 1.9616 | 0.08376 | -0.1334 | 23.4193
18 | 1.9588 | 0.09091 | -0.1341 | 21.5466
18.5 | 1.9551 | 0.09826 | -0.135 | 19.8972
19 | 1.9502 | 0.10587 | -0.1363 | 18.4207
19.5 | 1.9446 | 0.11365 | -0.1379 | 17.1104
20 | 1.9391 | 0.12138 | -0.1397 | 15.9754

## 141. Re 18M Mach 0.25 (1)
BIGFOIL.COM POLAR EXPORT
goe482
GOE 482 |  |  |  | Cl Max: | 2.53 | at alpha= | 13.5 | deg
JavaFoil+Calcfoil stall+Eppler ext transition |  |  |  | L/D Max: | 223.536 | at alpha= | 3 | deg
Re: | 18000000 |  |  | Cd Min: | 0.00488 | at alpha= | -5 | deg
Mach: | 0.25 |  |  | Cl=0 at alpha= | -9.5 | deg
|  |  |  | @ Cl=0.1, Cd= | 0.006959
|  |  |  | @ Cl=0.4, Cd= | 0.0054798
|  |  |  | @ Cl=0.6, Cd= | 0.005672
alpha (deg) | Cl | Cd | Cm | Cl/Cd
-20 | -0.456 | 0.16628 | -0.096 | -2.74
-19.5 | -0.473 | 0.15461 | -0.098 | -3.058
-19 | -0.487 | 0.14228 | -0.1 | -3.42
-18.5 | -0.496 | 0.13256 | -0.103 | -3.743
-18 | -0.501 | 0.12394 | -0.104 | -4.044
-17.5 | -0.502 | 0.11787 | -0.105 | -4.257
-17 | -0.498 | 0.11142 | -0.106 | -4.469
-16.5 | -0.49 | 0.10516 | -0.108 | -4.657
-16 | -0.472 | 0.10052 | -0.108 | -4.692
-15.5 | -0.452 | 0.09234 | -0.115 | -4.892
-15 | -0.427 | 0.08666 | -0.115 | -4.933
-14.5 | -0.402 | 0.07864 | -0.122 | -5.113
-14 | -0.373 | 0.07225 | -0.126 | -5.161
-13.5 | -0.34 | 0.06748 | -0.128 | -5.044
-13 | -0.307 | 0.05989 | -0.134 | -5.126
-12.5 | -0.273 | 0.04925 | -0.143 | -5.541
-12 | -0.236 | 0.03868 | -0.153 | -6.11
-11.5 | -0.195 | 0.03261 | -0.158 | -5.967
-11 | -0.149 | 0.02914 | -0.16 | -5.117
-10.5 | -0.105 | 0.017 | -0.174 | -6.171
-10 | -0.054 | 0.01319 | -0.178 | -4.092
-9.5 | 0 | 0.0098 | -0.184 | -0.004
-9 | 0.057 | 0.00726 | -0.19 | 7.911
-8.5 | 0.117 | 0.00684 | -0.192 | 17.056
-8 | 0.178 | 0.00621 | -0.195 | 28.647
-7.5 | 0.239 | 0.00569 | -0.196 | 42.107
-7 | 0.302 | 0.00551 | -0.198 | 54.788
-6.5 | 0.365 | 0.00554 | -0.199 | 65.819
-6 | 0.429 | 0.00543 | -0.2 | 79.006
-5.5 | 0.492 | 0.00494 | -0.201 | 99.717
-5 | 0.556 | 0.00488 | -0.202 | 114.103
-4.5 | 0.621 | 0.00605 | -0.203 | 102.635
-4 | 0.685 | 0.00502 | -0.204 | 136.389
-3.5 | 0.749 | 0.00533 | -0.205 | 140.55
-3 | 0.814 | 0.00504 | -0.206 | 161.617
-2.5 | 0.877 | 0.00504 | -0.207 | 173.918
-2 | 0.94 | 0.00679 | -0.208 | 138.409
-1.5 | 1.003 | 0.00714 | -0.209 | 140.334
-1 | 1.065 | 0.00729 | -0.21 | 146.162
-0.5 | 1.128 | 0.00758 | -0.211 | 148.815
0 | 1.199 | 0.0079 | -0.212 | 151.622
0.5 | 1.261 | 0.0064 | -0.213 | 196.912
1 | 1.323 | 0.00634 | -0.214 | 208.536
1.5 | 1.385 | 0.00651 | -0.215 | 212.796
2 | 1.447 | 0.00663 | -0.216 | 218.156
2.5 | 1.509 | 0.00697 | -0.217 | 216.396
3 | 1.57 | 0.00702 | -0.218 | 223.536
3.5 | 1.631 | 0.00943 | -0.219 | 173.048
4 | 1.692 | 0.00981 | -0.219 | 172.51
4.5 | 1.753 | 0.01005 | -0.22 | 174.326
5 | 1.813 | 0.01031 | -0.221 | 175.836
5.5 | 1.873 | 0.0106 | -0.222 | 176.737
6 | 1.933 | 0.01087 | -0.223 | 177.755
6.5 | 1.992 | 0.01298 | -0.224 | 153.507
7 | 2.051 | 0.01388 | -0.225 | 147.775
7.5 | 2.11 | 0.01461 | -0.225 | 144.403
8 | 2.168 | 0.01504 | -0.226 | 144.183
8.5 | 2.225 | 0.01572 | -0.227 | 141.559
9 | 2.28 | 0.01637 | -0.228 | 139.293
9.5 | 2.335 | 0.01696 | -0.229 | 137.694
10 | 2.337 | 0.02173 | -0.224 | 107.533
10.5 | 2.381 | 0.02318 | -0.224 | 102.725
11 | 2.424 | 0.02428 | -0.224 | 99.83
11.5 | 2.464 | 0.02585 | -0.223 | 95.325
12 | 2.499 | 0.02741 | -0.223 | 91.194
12.5 | 2.512 | 0.02934 | -0.222 | 85.62
13 | 2.525 | 0.03154 | -0.223 | 80.074
13.5 | 2.53 | 0.03335 | -0.223 | 75.875
14 | 2.527 | 0.03532 | -0.223 | 71.552
14.5 | 2.517 | 0.03774 | -0.223 | 66.699
15 | 2.498 | 0.03998 | -0.223 | 62.48
15.5 | 2.468 | 0.04275 | -0.223 | 57.72
16 | 2.431 | 0.04511 | -0.223 | 53.891
16.5 | 2.384 | 0.04801 | -0.223 | 49.651
17 | 2.326 | 0.05142 | -0.223 | 45.236
17.5 | 2.261 | 0.05466 | -0.223 | 41.358
18 | 2.187 | 0.05842 | -0.222 | 37.428
18.5 | 2.104 | 0.0622 | -0.222 | 33.825

## 142. Re 18M Mach 0.25 (2)
BIGFOIL.COM POLAR EXPORT
goe482
GOE 482 |  |  |  | Cl Max: | 1.9134 | at alpha= | 14.5 | deg
XFOIL ncrit=9 |  |  |  | L/D Max: | 218.774 | at alpha= | 4.5 | deg
Re: | 18000000 |  |  | Cd Min: | 0.15964 | at alpha= | -20 | deg
Mach: | 0.25 |  |  | Cl=0 at alpha= | -8.6427 | deg
|  |  |  | @ Cl=0.1, Cd= | 0.0063365
|  |  |  | @ Cl=0.4, Cd= | 0.0059204
|  |  |  | @ Cl=0.6, Cd= | 0.0058321
alpha (deg) | Cl | Cd | Cm | Cl/Cd
-20 | -0.1787 | 0.15964 | -0.1026 | -1.1194
-19.5 | -0.171 | 0.15199 | -0.1071 | -1.1251
-19 | -0.1523 | 0.1468 | -0.1106 | -1.0375
-18.5 | -0.1342 | 0.14145 | -0.1141 | -0.94875
-18 | -0.1143 | 0.13646 | -0.1174 | -0.83761
-17.5 | -0.1153 | 0.12772 | -0.1223 | -0.90276
-17 | -0.0963 | 0.12266 | -0.1256 | -0.7851
-16.5 | -0.084 | 0.11652 | -0.1294 | -0.72091
-15.5 | -0.7538 | 0.03062 | -0.1943 | -24.6179
-15 | -0.7877 | 0.01654 | -0.2145 | -47.6239
-14.5 | -0.7352 | 0.01445 | -0.2151 | -50.8789
-14 | -0.6798 | 0.01255 | -0.2153 | -54.1673
-13.5 | -0.6197 | 0.01129 | -0.2149 | -54.8893
-13 | -0.5598 | 0.00984 | -0.2147 | -56.8902
-12.5 | -0.4994 | 0.00835 | -0.2146 | -59.8084
-12 | -0.4355 | 0.00784 | -0.2139 | -55.5485
-11.5 | -0.3706 | 0.00762 | -0.2131 | -48.6352
-11 | -0.3056 | 0.00737 | -0.2125 | -41.4654
-10.5 | -0.2408 | 0.00711 | -0.2119 | -33.8678
-10 | -0.1758 | 0.00693 | -0.2115 | -25.368
-9.5 | -0.1107 | 0.00677 | -0.2112 | -16.3516
-9 | -0.0463 | 0.00665 | -0.2109 | -6.9624
-8.5 | 0.0185 | 0.00653 | -0.2107 | 2.8331
-8 | 0.0825 | 0.00638 | -0.2106 | 12.931
-7.5 | 0.1469 | 0.00622 | -0.2106 | 23.6174
-7 | 0.2107 | 0.00612 | -0.2106 | 34.4281
-6.5 | 0.2745 | 0.00603 | -0.2107 | 45.5224
-6 | 0.3383 | 0.00594 | -0.2108 | 56.9529
-5.5 | 0.4013 | 0.00592 | -0.2109 | 67.7872
-5 | 0.4647 | 0.00587 | -0.2112 | 79.1652
-4 | 0.59 | 0.00584 | -0.2116 | 101.0274
-3.5 | 0.6529 | 0.00579 | -0.212 | 112.7634
-3 | 0.7149 | 0.0058 | -0.2123 | 123.2586
-2.5 | 0.7769 | 0.00582 | -0.2126 | 133.488
-2 | 0.8382 | 0.00588 | -0.2129 | 142.551
-1.5 | 0.8996 | 0.00593 | -0.2132 | 151.7032
-1 | 0.9604 | 0.00601 | -0.2134 | 159.8003
-0.5 | 1.0213 | 0.00607 | -0.2137 | 168.2537
0 | 1.0812 | 0.00619 | -0.2139 | 174.6688
0.5 | 1.1415 | 0.00628 | -0.2142 | 181.7675
1 | 1.2002 | 0.00645 | -0.2142 | 186.0775
1.5 | 1.2603 | 0.00653 | -0.2145 | 193.0015
2 | 1.3183 | 0.00671 | -0.2144 | 196.468
2.5 | 1.3771 | 0.00683 | -0.2145 | 201.6252
3 | 1.434 | 0.00697 | -0.2143 | 205.7389
3.5 | 1.4925 | 0.00709 | -0.2144 | 210.5078
4 | 1.5481 | 0.0073 | -0.214 | 212.0685
4.5 | 1.6058 | 0.00734 | -0.214 | 218.7738
5 | 1.6599 | 0.0076 | -0.2133 | 218.4079
5.5 | 1.714 | 0.00784 | -0.2126 | 218.6224
6 | 1.7626 | 0.00825 | -0.2109 | 213.6485
6.5 | 1.8124 | 0.00856 | -0.2094 | 211.729
7 | 1.8499 | 0.00893 | -0.2054 | 207.1557
7.5 | 1.8768 | 0.00962 | -0.1997 | 195.0936
8 | 1.8824 | 0.01103 | -0.1907 | 170.6618
9 | 1.8996 | 0.0144 | -0.1759 | 131.9167
9.5 | 1.9006 | 0.01694 | -0.1687 | 112.196
10 | 1.8422 | 0.02353 | -0.1564 | 78.2915
10.5 | 1.8248 | 0.02816 | -0.1499 | 64.8011
11 | 1.8419 | 0.03125 | -0.1471 | 58.9408
11.5 | 1.8566 | 0.03477 | -0.1445 | 53.3966
12 | 1.8723 | 0.03838 | -0.1423 | 48.7832
12.5 | 1.8854 | 0.04244 | -0.1403 | 44.4251
13 | 1.8973 | 0.0468 | -0.1386 | 40.5406
13.5 | 1.9033 | 0.05204 | -0.1371 | 36.5738
14 | 1.9096 | 0.05741 | -0.1359 | 33.2625
14.5 | 1.9134 | 0.06331 | -0.1351 | 30.2227
15 | 1.9124 | 0.07001 | -0.1346 | 27.3161
15.5 | 1.9134 | 0.07665 | -0.1345 | 24.9628
16 | 1.9128 | 0.08364 | -0.1347 | 22.8694
16.5 | 1.906 | 0.09168 | -0.1354 | 20.7897
17 | 1.8997 | 0.09979 | -0.1363 | 19.037
17.5 | 1.8967 | 0.10754 | -0.1376 | 17.6372
18 | 1.8953 | 0.11509 | -0.139 | 16.468
18.5 | 1.8981 | 0.12196 | -0.1405 | 15.5633
19 | 1.895 | 0.12975 | -0.1425 | 14.605
19.5 | 1.8918 | 0.13751 | -0.1447 | 13.7575

## 143. Re 18M Mach 0.50 (1)
BIGFOIL.COM POLAR EXPORT
goe482
GOE 482 |  |  |  | Cl Max: | 2.451 | at alpha= | 11.5 | deg
JavaFoil+Calcfoil stall+Eppler ext transition |  |  |  | L/D Max: | 197.257 | at alpha= | 3 | deg
Re: | 18000000 |  |  | Cd Min: | 0.00561 | at alpha= | -3 | deg
Mach: | 0.5 |  |  | Cl=0 at alpha= | -9.5 | deg
|  |  |  | @ Cl=0.1, Cd= | 0.03155
|  |  |  | @ Cl=0.4, Cd= | 0.0079918
|  |  |  | @ Cl=0.6, Cd= | 0.0059947
alpha (deg) | Cl | Cd | Cm | Cl/Cd
-20 | -0.577 | 0.16258 | -0.115 | -3.546
-19.5 | -0.55 | 0.16 | -0.116 | -3.437
-19 | -0.523 | 0.1532 | -0.116 | -3.414
-18.5 | -0.496 | 0.14852 | -0.116 | -3.341
-18 | -0.47 | 0.13607 | -0.118 | -3.45
-17.5 | -0.443 | 0.12332 | -0.119 | -3.59
-17 | -0.415 | 0.12102 | -0.119 | -3.433
-16.5 | -0.388 | 0.11592 | -0.119 | -3.349
-16 | -0.361 | 0.11196 | -0.119 | -3.223
-15.5 | -0.333 | 0.10743 | -0.118 | -3.102
-15 | -0.306 | 0.0987 | -0.12 | -3.1
-14.5 | -0.278 | 0.09432 | -0.119 | -2.95
-14 | -0.25 | 0.09155 | -0.117 | -2.736
-13.5 | -0.222 | 0.09225 | -0.114 | -2.411
-13 | -0.195 | 0.0893 | -0.114 | -2.182
-12.5 | -0.167 | 0.08109 | -0.115 | -2.062
-12 | -0.139 | 0.07717 | -0.117 | -1.808
-11.5 | -0.112 | 0.07718 | -0.116 | -1.447
-11 | -0.084 | 0.07364 | -0.117 | -1.139
-10.5 | -0.056 | 0.07069 | -0.117 | -0.792
-10 | -0.037 | 0.0635 | -0.119 | -0.579
-9.5 | 0 | 0.05283 | -0.131 | -0.001
-9 | 0.049 | 0.04539 | -0.146 | 1.078
-8.5 | 0.107 | 0.02965 | -0.175 | 3.607
-8 | 0.168 | 0.02334 | -0.185 | 7.203
-7.5 | 0.238 | 0.01473 | -0.2 | 16.184
-7 | 0.313 | 0.00932 | -0.211 | 33.619
-6.5 | 0.389 | 0.00818 | -0.217 | 47.518
-6 | 0.465 | 0.00688 | -0.222 | 67.694
-5.5 | 0.539 | 0.00658 | -0.224 | 81.918
-5 | 0.613 | 0.00587 | -0.225 | 104.318
-4.5 | 0.687 | 0.00712 | -0.227 | 96.416
-4 | 0.76 | 0.00597 | -0.228 | 127.229
-3.5 | 0.833 | 0.00599 | -0.229 | 139.05
-3 | 0.906 | 0.00561 | -0.231 | 161.636
-2.5 | 0.976 | 0.00593 | -0.232 | 164.783
-2 | 1.046 | 0.00769 | -0.233 | 136.114
-1.5 | 1.116 | 0.00816 | -0.234 | 136.755
-1 | 1.185 | 0.00863 | -0.235 | 137.286
-0.5 | 1.254 | 0.00691 | -0.236 | 181.485
0 | 1.333 | 0.00933 | -0.237 | 142.874
0.5 | 1.401 | 0.00741 | -0.238 | 189.115
1 | 1.469 | 0.00766 | -0.239 | 191.778
1.5 | 1.537 | 0.0079 | -0.24 | 194.617
2 | 1.604 | 0.00821 | -0.241 | 195.247
2.5 | 1.67 | 0.00856 | -0.242 | 195.226
3 | 1.736 | 0.0088 | -0.243 | 197.257
3.5 | 1.802 | 0.01198 | -0.244 | 150.382
4 | 1.867 | 0.01263 | -0.245 | 147.808
4.5 | 1.931 | 0.01303 | -0.246 | 148.143
5 | 1.994 | 0.0136 | -0.247 | 146.648
5.5 | 2.056 | 0.01415 | -0.248 | 145.326
6 | 2.118 | 0.01464 | -0.249 | 144.64
6.5 | 2.129 | 0.01873 | -0.244 | 113.646
7 | 2.175 | 0.02075 | -0.244 | 104.826
7.5 | 2.224 | 0.02196 | -0.244 | 101.291
8 | 2.27 | 0.02351 | -0.243 | 96.544
8.5 | 2.309 | 0.02562 | -0.243 | 90.134
9 | 2.347 | 0.02718 | -0.243 | 86.372
9.5 | 2.366 | 0.03596 | -0.241 | 65.795
10 | 2.396 | 0.03953 | -0.241 | 60.625
10.5 | 2.421 | 0.04317 | -0.241 | 56.076
11 | 2.44 | 0.04648 | -0.24 | 52.49
11.5 | 2.451 | 0.05085 | -0.239 | 48.203
12 | 2.433 | 0.05844 | -0.238 | 41.627
12.5 | 2.245 | 0.06509 | -0.237 | 34.494
13 | 1.456 | 0.08015 | -0.235 | 18.167
13.5 | 1.479 | 0.08775 | -0.233 | 16.852
14 | 1.497 | 0.10322 | -0.23 | 14.506
14.5 | 1.52 | 0.10982 | -0.229 | 13.838
15 | 1.523 | 0.14337 | -0.222 | 10.623
15.5 | 1.531 | 0.17621 | -0.215 | 8.69
16 | 1.554 | 0.2001 | -0.213 | 7.765
16.5 | 1.587 | 0.2129 | -0.215 | 7.456

## 144. Re 18M Mach 0.50 (2)
BIGFOIL.COM POLAR EXPORT
goe482
GOE 482 |  |  |  | Cl Max: | 2.1069 | at alpha= | 8.5 | deg
XFOIL ncrit=9 |  |  |  | L/D Max: | 197.904 | at alpha= | 3 | deg
Re: | 18000000 |  |  | Cd Min: | 0.18556 | at alpha= | -20 | deg
Mach: | 0.5 |  |  | Cl=0 at alpha= | -8.1863 | deg
|  |  |  | @ Cl=0.1, Cd= | 0.0082096
|  |  |  | @ Cl=0.4, Cd= | 0.0065727
|  |  |  | @ Cl=0.6, Cd= | 0.0062972
alpha (deg) | Cl | Cd | Cm | Cl/Cd
-20 | -0.1141 | 0.18556 | -0.1068 | -0.6149
-19.5 | -0.0916 | 0.17897 | -0.1113 | -0.51182
-19 | -0.0756 | 0.17106 | -0.1161 | -0.44195
-18.5 | -0.0566 | 0.16397 | -0.1205 | -0.34519
-18 | -0.0398 | 0.1566 | -0.1252 | -0.25415
-17.5 | -0.0192 | 0.15008 | -0.1294 | -0.12793
-17 | 0.0033 | 0.144 | -0.1334 | 0.022917
-16.5 | 0.0198 | 0.13705 | -0.1378 | 0.14447
-16 | 0.0402 | 0.13084 | -0.1418 | 0.30725
-15.5 | 0.0571 | 0.12428 | -0.146 | 0.45945
-15 | 0.0771 | 0.11842 | -0.1497 | 0.65107
-14.5 | 0.0994 | 0.11308 | -0.1531 | 0.87902
-14 | 0.1168 | 0.10722 | -0.1566 | 1.0893
-13.5 | 0.1217 | 0.09984 | -0.1611 | 1.219
-13 | 0.1337 | 0.09362 | -0.1649 | 1.4281
-12.5 | 0.1234 | 0.085 | -0.1706 | 1.4518
-12 | 0.1068 | 0.07637 | -0.1767 | 1.3985
-11.5 | 0.114 | 0.0705 | -0.1805 | 1.617
-11 | 0.098 | 0.06284 | -0.186 | 1.5595
-10.5 | 0.006 | 0.04985 | -0.1976 | 0.12036
-10 | -0.0153 | 0.04374 | -0.2006 | -0.34979
-9.5 | -0.0642 | 0.03679 | -0.2043 | -1.745
-9 | -0.0661 | 0.02864 | -0.2161 | -2.308
-8.5 | -0.0441 | 0.0149 | -0.2407 | -2.9597
-8 | 0.0262 | 0.00959 | -0.2469 | 2.732
-7.5 | 0.108 | 0.00806 | -0.2461 | 13.3995
-7 | 0.1909 | 0.00729 | -0.2447 | 26.1866
-6.5 | 0.2732 | 0.0069 | -0.2432 | 39.5942
-6 | 0.3532 | 0.00669 | -0.2419 | 52.7952
-5.5 | 0.433 | 0.00649 | -0.2409 | 66.718
-5 | 0.5113 | 0.00636 | -0.2401 | 80.3931
-4.5 | 0.5877 | 0.00631 | -0.2393 | 93.1379
-4 | 0.6646 | 0.00623 | -0.239 | 106.6774
-3.5 | 0.7389 | 0.00625 | -0.2385 | 118.224
-3 | 0.8136 | 0.00624 | -0.2382 | 130.3846
-2.5 | 0.8861 | 0.0063 | -0.2378 | 140.6508
-2 | 0.9595 | 0.00632 | -0.2378 | 151.8196
-1.5 | 1.03 | 0.00646 | -0.2373 | 159.4427
-1 | 1.1012 | 0.00656 | -0.2371 | 167.8659
-0.5 | 1.1705 | 0.00672 | -0.2366 | 174.1815
0 | 1.2381 | 0.00692 | -0.2358 | 178.9162
0.5 | 1.3074 | 0.00705 | -0.2354 | 185.4468
1 | 1.3727 | 0.0073 | -0.2342 | 188.0411
1.5 | 1.4403 | 0.00746 | -0.2335 | 193.0697
2 | 1.5027 | 0.00772 | -0.2318 | 194.6503
2.5 | 1.5627 | 0.00791 | -0.2295 | 197.5601
3 | 1.6149 | 0.00816 | -0.2257 | 197.9044
3.5 | 1.6675 | 0.00848 | -0.2222 | 196.6392
4 | 1.7251 | 0.00878 | -0.2195 | 196.4806
4.5 | 1.7778 | 0.00923 | -0.2161 | 192.6111
5 | 1.827 | 0.00979 | -0.2122 | 186.619
5.5 | 1.8818 | 0.01027 | -0.2092 | 183.2327
6 | 1.9315 | 0.01103 | -0.2054 | 175.1133
6.5 | 1.9714 | 0.01221 | -0.2006 | 161.4578
7 | 2.0192 | 0.01329 | -0.1969 | 151.9338
7.5 | 2.0555 | 0.01497 | -0.1921 | 137.3079
8 | 2.0977 | 0.01659 | -0.1882 | 126.4436
8.5 | 2.1069 | 0.01985 | -0.1815 | 106.1411
9.5 | 2.0286 | 0.03303 | -0.1636 | 61.4169
10.5 | 1.968 | 0.04867 | -0.1536 | 40.4356
12.5 | 1.7152 | 0.10278 | -0.1506 | 16.6881
13 | 1.7163 | 0.11112 | -0.1517 | 15.4455
13.5 | 1.7186 | 0.1194 | -0.1531 | 14.3936

## 145. Re 20M Mach 0.00 (1)
BIGFOIL.COM POLAR EXPORT
goe482
GOE 482 |  |  |  | Cl Max: | 2.549 | at alpha= | 15 | deg
JavaFoil+Calcfoil stall+Eppler ext transition |  |  |  | L/D Max: | 226.739 | at alpha= | 3 | deg
Re: | 20000000 |  |  | Cd Min: | 0.00485 | at alpha= | -5.5 | deg
Mach: | 0 |  |  | Cl=0 at alpha= | -9.5 | deg
|  |  |  | @ Cl=0.1, Cd= | 0.0061665
|  |  |  | @ Cl=0.4, Cd= | 0.0050066
|  |  |  | @ Cl=0.6, Cd= | 0.0049394
alpha (deg) | Cl | Cd | Cm | Cl/Cd
-20 | -0.638 | 0.14176 | -0.101 | -4.498
-19.5 | -0.631 | 0.13363 | -0.103 | -4.719
-19 | -0.624 | 0.12268 | -0.107 | -5.088
-18.5 | -0.611 | 0.11947 | -0.105 | -5.111
-18 | -0.599 | 0.11036 | -0.11 | -5.426
-17.5 | -0.582 | 0.1048 | -0.111 | -5.556
-17 | -0.563 | 0.09933 | -0.113 | -5.672
-16.5 | -0.544 | 0.09058 | -0.117 | -6.004
-16 | -0.516 | 0.08619 | -0.119 | -5.99
-15.5 | -0.488 | 0.07891 | -0.123 | -6.181
-15 | -0.457 | 0.07362 | -0.125 | -6.206
-14.5 | -0.424 | 0.06884 | -0.127 | -6.154
-14 | -0.39 | 0.06243 | -0.131 | -6.245
-13.5 | -0.361 | 0.04622 | -0.144 | -7.814
-13 | -0.323 | 0.04111 | -0.147 | -7.855
-12.5 | -0.284 | 0.03438 | -0.152 | -8.254
-12 | -0.245 | 0.0258 | -0.159 | -9.477
-11.5 | -0.202 | 0.01902 | -0.166 | -10.621
-11 | -0.157 | 0.01232 | -0.173 | -12.775
-10.5 | -0.108 | 0.00895 | -0.178 | -12.075
-10 | -0.055 | 0.0079 | -0.181 | -6.96
-9.5 | 0 | 0.00679 | -0.185 | -0.007
-9 | 0.057 | 0.00673 | -0.186 | 8.459
-8.5 | 0.115 | 0.00597 | -0.188 | 19.279
-8 | 0.174 | 0.00589 | -0.189 | 29.576
-7.5 | 0.234 | 0.00542 | -0.191 | 43.177
-7 | 0.294 | 0.0054 | -0.192 | 54.521
-6.5 | 0.356 | 0.00536 | -0.193 | 66.325
-6 | 0.417 | 0.00487 | -0.194 | 85.501
-5.5 | 0.478 | 0.00485 | -0.195 | 98.523
-5 | 0.54 | 0.00582 | -0.196 | 92.749
-4.5 | 0.602 | 0.00491 | -0.197 | 122.718
-4 | 0.664 | 0.00492 | -0.198 | 135.15
-3.5 | 0.726 | 0.00525 | -0.199 | 138.282
-3 | 0.789 | 0.00492 | -0.2 | 160.324
-2.5 | 0.85 | 0.0053 | -0.201 | 160.332
-2 | 0.911 | 0.00538 | -0.202 | 169.502
-1.5 | 0.972 | 0.00558 | -0.203 | 174.302
-1 | 1.033 | 0.00706 | -0.204 | 146.182
-0.5 | 1.093 | 0.00732 | -0.205 | 149.382
0 | 1.162 | 0.00591 | -0.205 | 196.501
0.5 | 1.222 | 0.00625 | -0.206 | 195.446
1 | 1.283 | 0.00615 | -0.207 | 208.64
1.5 | 1.343 | 0.00647 | -0.208 | 207.728
2 | 1.403 | 0.0064 | -0.209 | 219.162
2.5 | 1.463 | 0.00659 | -0.21 | 222.23
3 | 1.523 | 0.00672 | -0.211 | 226.739
3.5 | 1.583 | 0.00888 | -0.212 | 178.201
4 | 1.642 | 0.00907 | -0.212 | 181.16
4.5 | 1.702 | 0.00937 | -0.213 | 181.541
5 | 1.761 | 0.0095 | -0.214 | 185.392
5.5 | 1.819 | 0.00972 | -0.215 | 187.102
6 | 1.878 | 0.0115 | -0.216 | 163.268
6.5 | 1.936 | 0.01223 | -0.217 | 158.246
7 | 1.994 | 0.01268 | -0.218 | 157.209
7.5 | 2.052 | 0.01305 | -0.218 | 157.192
8 | 2.109 | 0.0137 | -0.219 | 153.894
8.5 | 2.165 | 0.01411 | -0.22 | 153.425
9 | 2.22 | 0.01466 | -0.221 | 151.387
9.5 | 2.275 | 0.01513 | -0.221 | 150.357
10 | 2.329 | 0.01866 | -0.222 | 124.819
10.5 | 2.382 | 0.01956 | -0.223 | 121.779
11 | 2.435 | 0.02061 | -0.224 | 118.139
11.5 | 2.487 | 0.0177 | -0.225 | 140.527
12 | 2.479 | 0.02281 | -0.219 | 108.67
12.5 | 2.501 | 0.02424 | -0.219 | 103.178
13 | 2.52 | 0.02584 | -0.219 | 97.535
13.5 | 2.533 | 0.02749 | -0.219 | 92.163
14 | 2.541 | 0.02925 | -0.218 | 86.876
14.5 | 2.546 | 0.03119 | -0.218 | 81.632
15 | 2.549 | 0.03259 | -0.218 | 78.238
15.5 | 2.546 | 0.03485 | -0.218 | 73.069
16 | 2.54 | 0.03636 | -0.218 | 69.837
16.5 | 2.528 | 0.03854 | -0.219 | 65.585
17 | 2.511 | 0.04019 | -0.219 | 62.468
17.5 | 2.487 | 0.04246 | -0.219 | 58.572
18 | 2.459 | 0.04516 | -0.219 | 54.449
18.5 | 2.428 | 0.04751 | -0.219 | 51.107
19 | 2.393 | 0.05033 | -0.219 | 47.543
19.5 | 2.352 | 0.05298 | -0.219 | 44.397
20 | 2.31 | 0.05618 | -0.219 | 41.113

## 146. Re 20M Mach 0.00 (2)
BIGFOIL.COM POLAR EXPORT
goe482
GOE 482 |  |  |  | Cl Max: | 1.9941 | at alpha= | 17.5 | deg
XFOIL ncrit=9 |  |  |  | L/D Max: | 221.753 | at alpha= | 4.5 | deg
Re: | 20000000 |  |  | Cd Min: | 0.15129 | at alpha= | -20 | deg
Mach: | 0 |  |  | Cl=0 at alpha= | -8.7705 | deg
|  |  |  | @ Cl=0.1, Cd= | 0.0060431
|  |  |  | @ Cl=0.4, Cd= | 0.0057228
|  |  |  | @ Cl=0.6, Cd= | 0.0056352
alpha (deg) | Cl | Cd | Cm | Cl/Cd
-20 | -0.2018 | 0.15129 | -0.1024 | -1.3339
-19.5 | -0.2046 | 0.14206 | -0.1076 | -1.4402
-19 | -0.1854 | 0.13738 | -0.1108 | -1.3495
-18.5 | -1.0496 | 0.02241 | -0.1895 | -46.8362
-18 | -1.0271 | 0.01705 | -0.1972 | -60.2405
-17.5 | -0.9865 | 0.01514 | -0.1979 | -65.1585
-17 | -0.9372 | 0.01401 | -0.1982 | -66.8951
-16.5 | -0.8853 | 0.01309 | -0.1984 | -67.6318
-16 | -0.833 | 0.01211 | -0.1986 | -68.7861
-15.5 | -0.7792 | 0.0112 | -0.1989 | -69.5714
-15 | -0.7238 | 0.01053 | -0.199 | -68.7369
-14.5 | -0.6687 | 0.00972 | -0.1992 | -68.7963
-14 | -0.6127 | 0.00892 | -0.1995 | -68.6883
-13.5 | -0.5567 | 0.00813 | -0.1997 | -68.4748
-13 | -0.4994 | 0.00759 | -0.1999 | -65.7971
-12.5 | -0.4418 | 0.00724 | -0.2 | -61.0221
-12 | -0.3832 | 0.00708 | -0.2 | -54.1243
-11.5 | -0.3245 | 0.00691 | -0.2001 | -46.9609
-11 | -0.2656 | 0.00671 | -0.2002 | -39.5827
-10.5 | -0.2063 | 0.00657 | -0.2004 | -31.4003
-10 | -0.1469 | 0.00647 | -0.2006 | -22.7048
-9.5 | -0.0872 | 0.00636 | -0.2008 | -13.7107
-9 | -0.0274 | 0.00627 | -0.201 | -4.37
-8.5 | 0.0323 | 0.00619 | -0.2013 | 5.2181
-8 | 0.0922 | 0.00606 | -0.2016 | 15.2145
-7.5 | 0.1522 | 0.00593 | -0.202 | 25.6661
-7 | 0.2119 | 0.00587 | -0.2023 | 36.0988
-6.5 | 0.272 | 0.00579 | -0.2027 | 46.9775
-6 | 0.3319 | 0.00574 | -0.2031 | 57.8223
-5.5 | 0.3914 | 0.00573 | -0.2034 | 68.3072
-5 | 0.4514 | 0.00568 | -0.2038 | 79.4718
-4 | 0.5703 | 0.00566 | -0.2046 | 100.7597
-3.5 | 0.6301 | 0.00561 | -0.2051 | 112.3173
-3 | 0.6887 | 0.00565 | -0.2054 | 121.8938
-2.5 | 0.7481 | 0.00565 | -0.2059 | 132.4071
-2 | 0.8065 | 0.00571 | -0.2062 | 141.2434
-1 | 0.9234 | 0.00582 | -0.207 | 158.6598
-0.5 | 0.9817 | 0.00587 | -0.2074 | 167.2402
0 | 1.0388 | 0.00599 | -0.2076 | 173.4224
0.5 | 1.0969 | 0.00605 | -0.208 | 181.3058
1 | 1.1536 | 0.00618 | -0.2082 | 186.6667
1.5 | 1.2108 | 0.00626 | -0.2085 | 193.4185
2 | 1.2661 | 0.00645 | -0.2086 | 196.2946
2.5 | 1.3221 | 0.00658 | -0.2087 | 200.9271
3 | 1.3778 | 0.00665 | -0.209 | 207.188
3.5 | 1.4331 | 0.00679 | -0.2091 | 211.0604
4 | 1.4877 | 0.00694 | -0.2091 | 214.366
4.5 | 1.5434 | 0.00696 | -0.2095 | 221.7529
5 | 1.5951 | 0.00723 | -0.2091 | 220.6224
5.5 | 1.6456 | 0.00755 | -0.2085 | 217.9603
6 | 1.6978 | 0.00776 | -0.2082 | 218.7887
6.5 | 1.7463 | 0.00811 | -0.2073 | 215.3268
8 | 1.8312 | 0.01042 | -0.1932 | 175.739
8.5 | 1.8486 | 0.01138 | -0.1868 | 162.4429
9 | 1.8604 | 0.01266 | -0.1801 | 146.951
10 | 1.8157 | 0.0194 | -0.1592 | 93.5928
10.5 | 1.8363 | 0.02079 | -0.1557 | 88.3261
11 | 1.8588 | 0.02275 | -0.1529 | 81.7055
11.5 | 1.8811 | 0.02485 | -0.1503 | 75.6982
12 | 1.9006 | 0.02726 | -0.1477 | 69.7212
12.5 | 1.918 | 0.02995 | -0.1452 | 64.0401
13 | 1.9341 | 0.03294 | -0.1429 | 58.7158
13.5 | 1.9465 | 0.03639 | -0.1407 | 53.49
14 | 1.959 | 0.04005 | -0.1388 | 48.9139
14.5 | 1.9707 | 0.04396 | -0.1372 | 44.8294
15 | 1.9808 | 0.0482 | -0.1358 | 41.0954
15.5 | 1.9884 | 0.05291 | -0.1346 | 37.5808
16 | 1.9892 | 0.05861 | -0.1337 | 33.9396
16.5 | 1.9912 | 0.06439 | -0.1331 | 30.9241
17 | 1.9933 | 0.0703 | -0.1329 | 28.3542
17.5 | 1.9941 | 0.07656 | -0.133 | 26.0462
18 | 1.9862 | 0.0842 | -0.1334 | 23.5891
18.5 | 1.9821 | 0.09146 | -0.1342 | 21.6718
19 | 1.9766 | 0.09898 | -0.1352 | 19.9697
19.5 | 1.9699 | 0.10677 | -0.1365 | 18.4499
20 | 1.9645 | 0.11441 | -0.1381 | 17.1707

## 147. Re 20M Mach 0.10 (1)
BIGFOIL.COM POLAR EXPORT
goe482
GOE 482 |  |  |  | Cl Max: | 2.545 | at alpha= | 15 | deg
JavaFoil+Calcfoil stall+Eppler ext transition |  |  |  | L/D Max: | 228.987 | at alpha= | 3 | deg
Re: | 20000000 |  |  | Cd Min: | 0.00488 | at alpha= | -5.5 | deg
Mach: | 0.1 |  |  | Cl=0 at alpha= | -9.5 | deg
|  |  |  | @ Cl=0.1, Cd= | 0.0061266
|  |  |  | @ Cl=0.4, Cd= | 0.0050379
|  |  |  | @ Cl=0.6, Cd= | 0.0049926
alpha (deg) | Cl | Cd | Cm | Cl/Cd
-20 | -0.619 | 0.14298 | -0.1 | -4.33
-19.5 | -0.615 | 0.13537 | -0.103 | -4.54
-19 | -0.608 | 0.12843 | -0.103 | -4.731
-18.5 | -0.599 | 0.12131 | -0.105 | -4.935
-18 | -0.588 | 0.11246 | -0.108 | -5.228
-17.5 | -0.574 | 0.10705 | -0.11 | -5.358
-17 | -0.556 | 0.10135 | -0.111 | -5.486
-16.5 | -0.538 | 0.09242 | -0.116 | -5.82
-16 | -0.512 | 0.08771 | -0.118 | -5.835
-15.5 | -0.484 | 0.08024 | -0.122 | -6.034
-15 | -0.452 | 0.07763 | -0.122 | -5.825
-14.5 | -0.421 | 0.0712 | -0.126 | -5.908
-14 | -0.388 | 0.06456 | -0.13 | -6.003
-13.5 | -0.359 | 0.0489 | -0.142 | -7.335
-13 | -0.321 | 0.04325 | -0.146 | -7.427
-12.5 | -0.283 | 0.03578 | -0.152 | -7.908
-12 | -0.243 | 0.02886 | -0.157 | -8.403
-11.5 | -0.201 | 0.02021 | -0.165 | -9.961
-11 | -0.157 | 0.0135 | -0.173 | -11.614
-10.5 | -0.108 | 0.00958 | -0.178 | -11.267
-10 | -0.055 | 0.00828 | -0.181 | -6.639
-9.5 | 0 | 0.00662 | -0.185 | -0.007
-9 | 0.057 | 0.00644 | -0.187 | 8.853
-8.5 | 0.116 | 0.00601 | -0.189 | 19.224
-8 | 0.175 | 0.00586 | -0.19 | 29.829
-7.5 | 0.235 | 0.0055 | -0.191 | 42.705
-7 | 0.296 | 0.00548 | -0.193 | 53.948
-6.5 | 0.357 | 0.00535 | -0.194 | 66.805
-6 | 0.419 | 0.0049 | -0.195 | 85.404
-5.5 | 0.48 | 0.00488 | -0.196 | 98.497
-5 | 0.543 | 0.00582 | -0.197 | 93.299
-4.5 | 0.605 | 0.00492 | -0.198 | 122.922
-4 | 0.667 | 0.00493 | -0.199 | 135.317
-3.5 | 0.73 | 0.00527 | -0.2 | 138.483
-3 | 0.793 | 0.00493 | -0.201 | 160.743
-2.5 | 0.854 | 0.00531 | -0.202 | 160.753
-2 | 0.916 | 0.00538 | -0.203 | 170.025
-1.5 | 0.977 | 0.00556 | -0.204 | 175.577
-1 | 1.038 | 0.0071 | -0.205 | 146.122
-0.5 | 1.099 | 0.00736 | -0.206 | 149.331
0 | 1.167 | 0.00596 | -0.206 | 195.984
0.5 | 1.228 | 0.00621 | -0.207 | 197.782
1 | 1.289 | 0.00616 | -0.208 | 209.405
1.5 | 1.35 | 0.00648 | -0.209 | 208.424
2 | 1.41 | 0.00642 | -0.21 | 219.815
2.5 | 1.47 | 0.0066 | -0.211 | 222.823
3 | 1.53 | 0.00668 | -0.212 | 228.987
3.5 | 1.59 | 0.00895 | -0.213 | 177.684
4 | 1.65 | 0.00914 | -0.214 | 180.59
4.5 | 1.709 | 0.00937 | -0.214 | 182.504
5 | 1.769 | 0.0096 | -0.215 | 184.237
5.5 | 1.828 | 0.00983 | -0.216 | 185.895
6 | 1.886 | 0.01162 | -0.217 | 162.351
6.5 | 1.945 | 0.01237 | -0.218 | 157.249
7 | 2.003 | 0.01283 | -0.219 | 156.124
7.5 | 2.061 | 0.0133 | -0.219 | 154.963
8 | 2.118 | 0.01386 | -0.22 | 152.811
8.5 | 2.174 | 0.01413 | -0.221 | 153.844
9 | 2.23 | 0.015 | -0.222 | 148.674
9.5 | 2.284 | 0.01532 | -0.223 | 149.109
10 | 2.338 | 0.0192 | -0.223 | 121.772
10.5 | 2.391 | 0.02017 | -0.224 | 118.548
11 | 2.444 | 0.02093 | -0.225 | 116.752
11.5 | 2.445 | 0.0222 | -0.22 | 110.105
12 | 2.484 | 0.02336 | -0.22 | 106.31
12.5 | 2.505 | 0.02493 | -0.22 | 100.483
13 | 2.521 | 0.02652 | -0.22 | 95.09
13.5 | 2.533 | 0.02827 | -0.219 | 89.6
14 | 2.539 | 0.03015 | -0.219 | 84.216
14.5 | 2.544 | 0.03189 | -0.219 | 79.78
15 | 2.545 | 0.03336 | -0.219 | 76.294
15.5 | 2.539 | 0.03536 | -0.219 | 71.821
16 | 2.531 | 0.0373 | -0.219 | 67.846
16.5 | 2.512 | 0.0397 | -0.219 | 63.281
17 | 2.492 | 0.04142 | -0.22 | 60.169
17.5 | 2.464 | 0.04385 | -0.219 | 56.193
18 | 2.431 | 0.04645 | -0.219 | 52.336
18.5 | 2.395 | 0.04942 | -0.219 | 48.456
19 | 2.353 | 0.05193 | -0.219 | 45.299
19.5 | 2.308 | 0.05519 | -0.219 | 41.816
20 | 2.258 | 0.058 | -0.219 | 38.926

## 148. Re 20M Mach 0.10 (2)
BIGFOIL.COM POLAR EXPORT
goe482
GOE 482 |  |  |  | Cl Max: | 1.867 | at alpha= | 9 | deg
XFOIL ncrit=9 |  |  |  | L/D Max: | 221.914 | at alpha= | 4.5 | deg
Re: | 20000000 |  |  | Cd Min: | 0.01285 | at alpha= | 9 | deg
Mach: | 0.1 |  |  | Cl=0 at alpha= | -99 | deg
|  |  |  | @ Cl=0.1, Cd= | 0.00601
|  |  |  | @ Cl=0.4, Cd= | 0.00601
|  |  |  | @ Cl=0.6, Cd= | 0.00601
alpha (deg) | Cl | Cd | Cm | Cl/Cd
0 | 1.0454 | 0.00601 | -0.2086 | 173.9434
0.5 | 1.1039 | 0.00607 | -0.209 | 181.8616
1 | 1.1609 | 0.00621 | -0.2092 | 186.9404
1.5 | 1.2186 | 0.00629 | -0.2095 | 193.7361
2 | 1.2744 | 0.00648 | -0.2095 | 196.6667
2.5 | 1.3306 | 0.00662 | -0.2097 | 200.997
3 | 1.3868 | 0.00668 | -0.2099 | 207.6048
3.5 | 1.4423 | 0.00683 | -0.2099 | 211.1713
4 | 1.4973 | 0.00698 | -0.21 | 214.5129
4.5 | 1.5534 | 0.007 | -0.2103 | 221.9143
5 | 1.6055 | 0.00727 | -0.2098 | 220.8391
5.5 | 1.6562 | 0.00759 | -0.2092 | 218.2082
6 | 1.7085 | 0.00781 | -0.2088 | 218.758
6.5 | 1.757 | 0.00817 | -0.2078 | 215.0551
7 | 1.801 | 0.00866 | -0.2059 | 207.9677
8 | 1.8383 | 0.01049 | -0.1926 | 175.2431
8.5 | 1.8558 | 0.01152 | -0.1863 | 161.0938
9 | 1.867 | 0.01285 | -0.1794 | 145.2918

## 149. Re 20M Mach 0.25 (1)
BIGFOIL.COM POLAR EXPORT
goe482
GOE 482 |  |  |  | Cl Max: | 2.533 | at alpha= | 13.5 | deg
JavaFoil+Calcfoil stall+Eppler ext transition |  |  |  | L/D Max: | 227.757 | at alpha= | 3 | deg
Re: | 20000000 |  |  | Cd Min: | 0.00481 | at alpha= | -5.5 | deg
Mach: | 0.25 |  |  | Cl=0 at alpha= | -9.5 | deg
|  |  |  | @ Cl=0.1, Cd= | 0.0067781
|  |  |  | @ Cl=0.4, Cd= | 0.0053562
|  |  |  | @ Cl=0.6, Cd= | 0.005256
alpha (deg) | Cl | Cd | Cm | Cl/Cd
-20 | -0.456 | 0.16508 | -0.096 | -2.76
-19.5 | -0.473 | 0.15198 | -0.099 | -3.113
-19 | -0.487 | 0.14331 | -0.1 | -3.396
-18.5 | -0.496 | 0.13237 | -0.102 | -3.748
-18 | -0.501 | 0.12506 | -0.104 | -4.007
-17.5 | -0.502 | 0.1171 | -0.105 | -4.285
-17 | -0.498 | 0.11066 | -0.107 | -4.5
-16.5 | -0.49 | 0.10454 | -0.108 | -4.685
-16 | -0.472 | 0.09991 | -0.108 | -4.722
-15.5 | -0.452 | 0.09128 | -0.115 | -4.953
-15 | -0.428 | 0.08594 | -0.117 | -4.982
-14.5 | -0.4 | 0.08237 | -0.118 | -4.857
-14 | -0.373 | 0.07151 | -0.127 | -5.22
-13.5 | -0.341 | 0.06647 | -0.128 | -5.124
-13 | -0.308 | 0.0585 | -0.135 | -5.259
-12.5 | -0.271 | 0.052 | -0.14 | -5.217
-12 | -0.235 | 0.04017 | -0.151 | -5.86
-11.5 | -0.188 | 0.04522 | -0.144 | -4.165
-11 | -0.15 | 0.02677 | -0.163 | -5.608
-10.5 | -0.105 | 0.01618 | -0.174 | -6.504
-10 | -0.054 | 0.01212 | -0.18 | -4.48
-9.5 | 0 | 0.0093 | -0.185 | -0.005
-9 | 0.058 | 0.00707 | -0.19 | 8.136
-8.5 | 0.117 | 0.00666 | -0.192 | 17.559
-8 | 0.178 | 0.00617 | -0.195 | 28.821
-7.5 | 0.24 | 0.00573 | -0.196 | 41.806
-7 | 0.302 | 0.0056 | -0.198 | 53.886
-6.5 | 0.365 | 0.0054 | -0.199 | 67.558
-6 | 0.429 | 0.00532 | -0.2 | 80.635
-5.5 | 0.493 | 0.00481 | -0.201 | 102.453
-5 | 0.556 | 0.00596 | -0.202 | 93.365
-4.5 | 0.621 | 0.00492 | -0.203 | 126.043
-4 | 0.685 | 0.00492 | -0.204 | 139.141
-3.5 | 0.749 | 0.00523 | -0.205 | 143.161
-3 | 0.814 | 0.00493 | -0.206 | 164.947
-2.5 | 0.877 | 0.00531 | -0.207 | 165.32
-2 | 0.94 | 0.00539 | -0.208 | 174.401
-1.5 | 1.003 | 0.00557 | -0.209 | 179.878
-1 | 1.065 | 0.0057 | -0.21 | 186.785
-0.5 | 1.128 | 0.00756 | -0.211 | 149.117
0 | 1.199 | 0.00599 | -0.212 | 200.185
0.5 | 1.261 | 0.00636 | -0.213 | 198.323
1 | 1.323 | 0.00625 | -0.214 | 211.78
1.5 | 1.385 | 0.00659 | -0.215 | 210.244
2 | 1.447 | 0.00653 | -0.216 | 221.504
2.5 | 1.509 | 0.00674 | -0.217 | 223.964
3 | 1.57 | 0.00689 | -0.218 | 227.757
3.5 | 1.631 | 0.00941 | -0.218 | 173.434
4 | 1.692 | 0.00962 | -0.219 | 175.908
4.5 | 1.753 | 0.00987 | -0.22 | 177.499
5 | 1.813 | 0.01012 | -0.221 | 179.088
5.5 | 1.873 | 0.01039 | -0.222 | 180.263
6 | 1.933 | 0.01235 | -0.223 | 156.524
6.5 | 1.992 | 0.01323 | -0.224 | 150.638
7 | 2.051 | 0.01377 | -0.225 | 149.022
7.5 | 2.11 | 0.0143 | -0.225 | 147.575
8 | 2.168 | 0.01507 | -0.226 | 143.857
8.5 | 2.225 | 0.01539 | -0.227 | 144.558
9 | 2.28 | 0.01608 | -0.228 | 141.85
9.5 | 2.335 | 0.01666 | -0.229 | 140.147
10 | 2.341 | 0.02146 | -0.225 | 109.079
10.5 | 2.385 | 0.02253 | -0.225 | 105.829
11 | 2.428 | 0.02396 | -0.224 | 101.312
11.5 | 2.468 | 0.02519 | -0.224 | 97.965
12 | 2.505 | 0.02679 | -0.224 | 93.506
12.5 | 2.518 | 0.02876 | -0.223 | 87.553
13 | 2.527 | 0.03079 | -0.223 | 82.063
13.5 | 2.533 | 0.03291 | -0.223 | 76.973
14 | 2.53 | 0.0348 | -0.223 | 72.706
14.5 | 2.519 | 0.03685 | -0.223 | 68.356
15 | 2.501 | 0.0394 | -0.224 | 63.461
15.5 | 2.47 | 0.04213 | -0.223 | 58.636
16 | 2.434 | 0.04436 | -0.223 | 54.871
16.5 | 2.387 | 0.04721 | -0.223 | 50.559
17 | 2.332 | 0.04984 | -0.223 | 46.785
17.5 | 2.263 | 0.05375 | -0.223 | 42.112
18 | 2.189 | 0.0567 | -0.223 | 38.606
18.5 | 2.106 | 0.06119 | -0.223 | 34.428

## 150. Re 20M Mach 0.25 (2)
BIGFOIL.COM POLAR EXPORT
goe482
GOE 482 |  |  |  | Cl Max: | 1.9305 | at alpha= | 15 | deg
XFOIL ncrit=9 |  |  |  | L/D Max: | 221.529 | at alpha= | 4.5 | deg
Re: | 20000000 |  |  | Cd Min: | 0.15934 | at alpha= | -20 | deg
Mach: | 0.25 |  |  | Cl=0 at alpha= | -8.6439 | deg
|  |  |  | @ Cl=0.1, Cd= | 0.0062406
|  |  |  | @ Cl=0.4, Cd= | 0.0058213
|  |  |  | @ Cl=0.6, Cd= | 0.0057443
alpha (deg) | Cl | Cd | Cm | Cl/Cd
-20 | -0.1782 | 0.15934 | -0.1031 | -1.1184
-19.5 | -0.1709 | 0.15163 | -0.1076 | -1.1271
-19 | -0.1523 | 0.1464 | -0.1112 | -1.0403
-18.5 | -0.1332 | 0.14127 | -0.1146 | -0.94288
-18 | -0.1132 | 0.13628 | -0.1179 | -0.83064
-17.5 | -0.1157 | 0.12727 | -0.123 | -0.90909
-17 | -0.0965 | 0.12224 | -0.1263 | -0.78943
-16.5 | -0.1043 | 0.11272 | -0.1319 | -0.9253
-16 | -0.0881 | 0.10741 | -0.1353 | -0.82022
-15.5 | -0.7996 | 0.02594 | -0.2003 | -30.825
-15 | -0.7915 | 0.01593 | -0.2152 | -49.6861
-14.5 | -0.7381 | 0.01402 | -0.2155 | -52.6462
-14 | -0.6806 | 0.01239 | -0.2155 | -54.9314
-13.5 | -0.6203 | 0.01114 | -0.2151 | -55.6822
-13 | -0.5595 | 0.00994 | -0.2147 | -56.2877
-12.5 | -0.5 | 0.0083 | -0.2146 | -60.241
-12 | -0.436 | 0.00771 | -0.214 | -56.5499
-11.5 | -0.3711 | 0.00749 | -0.2132 | -49.5461
-11 | -0.3058 | 0.00727 | -0.2125 | -42.0633
-10.5 | -0.2406 | 0.007 | -0.2121 | -34.3714
-10 | -0.1756 | 0.00679 | -0.2117 | -25.8616
-9.5 | -0.1107 | 0.00665 | -0.2113 | -16.6466
-9 | -0.0458 | 0.00651 | -0.211 | -7.0353
-8.5 | 0.0185 | 0.00641 | -0.2108 | 2.8861
-8 | 0.0831 | 0.00628 | -0.2107 | 13.2325
-7.5 | 0.1474 | 0.00613 | -0.2107 | 24.0457
-7 | 0.2111 | 0.00603 | -0.2107 | 35.0083
-6.5 | 0.2753 | 0.00592 | -0.2109 | 46.5034
-6 | 0.3387 | 0.00586 | -0.211 | 57.7986
-5.5 | 0.402 | 0.00582 | -0.2111 | 69.0722
-5 | 0.4656 | 0.00576 | -0.2114 | 80.8333
-4.5 | 0.5281 | 0.00577 | -0.2116 | 91.5251
-4 | 0.591 | 0.00575 | -0.2119 | 102.7826
-3.5 | 0.6537 | 0.00571 | -0.2122 | 114.4834
-3 | 0.7155 | 0.00574 | -0.2124 | 124.6516
-2.5 | 0.7777 | 0.00574 | -0.2128 | 135.4878
-2 | 0.8388 | 0.00582 | -0.213 | 144.1237
-1.5 | 0.9006 | 0.00585 | -0.2134 | 153.9487
-1 | 0.9611 | 0.00595 | -0.2136 | 161.5294
-0.5 | 1.0223 | 0.006 | -0.2139 | 170.3833
0 | 1.0821 | 0.00612 | -0.2141 | 176.8137
0.5 | 1.1421 | 0.00623 | -0.2143 | 183.3226
1 | 1.2017 | 0.00635 | -0.2145 | 189.2441
1.5 | 1.2613 | 0.00646 | -0.2147 | 195.2477
2 | 1.3199 | 0.00662 | -0.2147 | 199.3807
2.5 | 1.3775 | 0.00681 | -0.2146 | 202.2761
3 | 1.4362 | 0.00687 | -0.2147 | 209.0539
3.5 | 1.4933 | 0.00705 | -0.2145 | 211.8156
4 | 1.5504 | 0.00721 | -0.2144 | 215.0347
4.5 | 1.6083 | 0.00726 | -0.2144 | 221.5289
5 | 1.6617 | 0.00753 | -0.2136 | 220.6773
5.5 | 1.7156 | 0.00779 | -0.2129 | 220.2311
6 | 1.7664 | 0.00812 | -0.2116 | 217.5369
6.5 | 1.8134 | 0.00853 | -0.2096 | 212.5909
7 | 1.8477 | 0.00899 | -0.205 | 205.5284
7.5 | 1.8743 | 0.00968 | -0.1992 | 193.626
8 | 1.8751 | 0.01124 | -0.1895 | 166.8238
8.5 | 1.8853 | 0.01279 | -0.182 | 147.4042
9 | 1.9015 | 0.01431 | -0.1762 | 132.8791
10 | 1.8223 | 0.02481 | -0.1545 | 73.4502
10.5 | 1.8338 | 0.02795 | -0.1507 | 65.61
11 | 1.8524 | 0.0304 | -0.1478 | 60.9342
11.5 | 1.87 | 0.0336 | -0.1453 | 55.6548
12 | 1.8845 | 0.03725 | -0.1429 | 50.5906
12.5 | 1.8959 | 0.04142 | -0.1407 | 45.7726
13 | 1.9084 | 0.04567 | -0.1389 | 41.7867
13.5 | 1.9186 | 0.05036 | -0.1374 | 38.0977
14 | 1.9212 | 0.05611 | -0.1361 | 34.2399
14.5 | 1.9263 | 0.06178 | -0.1352 | 31.18
15 | 1.9305 | 0.06775 | -0.1346 | 28.4945
15.5 | 1.9257 | 0.07509 | -0.1345 | 25.6452
16 | 1.9242 | 0.08216 | -0.1346 | 23.4202
16.5 | 1.9212 | 0.08959 | -0.1351 | 21.4444
17 | 1.9187 | 0.09711 | -0.1359 | 19.758
17.5 | 1.9159 | 0.10476 | -0.137 | 18.2885
18 | 1.9128 | 0.11254 | -0.1384 | 16.9966
18.5 | 1.909 | 0.1204 | -0.1401 | 15.8555
19 | 1.9048 | 0.12833 | -0.1421 | 14.843
19.5 | 1.9012 | 0.13615 | -0.1443 | 13.964
20 | 1.8981 | 0.14378 | -0.1467 | 13.2014

## 151. Re 20M Mach 0.50 (1)
BIGFOIL.COM POLAR EXPORT
goe482
GOE 482 |  |  |  | Cl Max: | 2.452 | at alpha= | 11.5 | deg
JavaFoil+Calcfoil stall+Eppler ext transition |  |  |  | L/D Max: | 201.086 | at alpha= | 3 | deg
Re: | 20000000 |  |  | Cd Min: | 0.00549 | at alpha= | -3.5 | deg
Mach: | 0.5 |  |  | Cl=0 at alpha= | -9.5 | deg
|  |  |  | @ Cl=0.1, Cd= | 0.031152
|  |  |  | @ Cl=0.4, Cd= | 0.0074797
|  |  |  | @ Cl=0.6, Cd= | 0.0068868
alpha (deg) | Cl | Cd | Cm | Cl/Cd
-20 | -0.576 | 0.16744 | -0.115 | -3.443
-19.5 | -0.55 | 0.16495 | -0.115 | -3.333
-19 | -0.523 | 0.16119 | -0.116 | -3.245
-18.5 | -0.496 | 0.15237 | -0.116 | -3.256
-18 | -0.47 | 0.136 | -0.117 | -3.452
-17.5 | -0.443 | 0.12298 | -0.119 | -3.6
-17 | -0.416 | 0.12015 | -0.119 | -3.458
-16.5 | -0.388 | 0.11483 | -0.119 | -3.381
-16 | -0.361 | 0.11019 | -0.119 | -3.275
-15.5 | -0.333 | 0.10651 | -0.119 | -3.129
-15 | -0.306 | 0.09774 | -0.12 | -3.131
-14.5 | -0.278 | 0.09395 | -0.119 | -2.962
-14 | -0.251 | 0.09091 | -0.118 | -2.756
-13.5 | -0.222 | 0.0925 | -0.114 | -2.405
-13 | -0.195 | 0.08788 | -0.114 | -2.217
-12.5 | -0.167 | 0.08036 | -0.115 | -2.081
-12 | -0.139 | 0.07747 | -0.117 | -1.801
-11.5 | -0.112 | 0.077 | -0.116 | -1.45
-11 | -0.084 | 0.0734 | -0.117 | -1.142
-10.5 | -0.056 | 0.0701 | -0.117 | -0.798
-10 | -0.037 | 0.06317 | -0.119 | -0.582
-9.5 | 0 | 0.05323 | -0.13 | -0.001
-9 | 0.049 | 0.04472 | -0.148 | 1.095
-8.5 | 0.107 | 0.02929 | -0.176 | 3.655
-8 | 0.17 | 0.02159 | -0.188 | 7.853
-7.5 | 0.239 | 0.01376 | -0.201 | 17.385
-7 | 0.315 | 0.00874 | -0.212 | 36.044
-6.5 | 0.392 | 0.00759 | -0.219 | 51.65
-6 | 0.466 | 0.00657 | -0.222 | 70.959
-5.5 | 0.539 | 0.00598 | -0.224 | 90.131
-5 | 0.613 | 0.00708 | -0.225 | 86.488
-4.5 | 0.687 | 0.00583 | -0.227 | 117.918
-4 | 0.76 | 0.00557 | -0.228 | 136.618
-3.5 | 0.833 | 0.00549 | -0.23 | 151.891
-3 | 0.906 | 0.00552 | -0.231 | 164.321
-2.5 | 0.977 | 0.00592 | -0.232 | 165.022
-2 | 1.046 | 0.00616 | -0.233 | 169.782
-1.5 | 1.116 | 0.00823 | -0.234 | 135.623
-1 | 1.185 | 0.00662 | -0.235 | 179.112
-0.5 | 1.254 | 0.00682 | -0.236 | 183.884
0 | 1.333 | 0.00707 | -0.237 | 188.402
0.5 | 1.401 | 0.00732 | -0.238 | 191.401
1 | 1.469 | 0.00758 | -0.239 | 193.761
1.5 | 1.537 | 0.00797 | -0.24 | 192.91
2 | 1.604 | 0.00814 | -0.241 | 196.918
2.5 | 1.67 | 0.00848 | -0.242 | 196.973
3 | 1.736 | 0.00863 | -0.243 | 201.086
3.5 | 1.802 | 0.01204 | -0.244 | 149.67
4 | 1.867 | 0.00946 | -0.245 | 197.293
4.5 | 1.931 | 0.01289 | -0.246 | 149.77
5 | 1.994 | 0.01012 | -0.247 | 197.054
5.5 | 2.056 | 0.0105 | -0.248 | 195.884
6 | 2.083 | 0.01732 | -0.245 | 120.29
6.5 | 2.129 | 0.01922 | -0.244 | 110.787
7 | 2.178 | 0.02038 | -0.244 | 106.863
7.5 | 2.228 | 0.0218 | -0.244 | 102.185
8 | 2.27 | 0.02382 | -0.243 | 95.307
8.5 | 2.313 | 0.02493 | -0.243 | 92.778
9 | 2.35 | 0.02678 | -0.243 | 87.764
9.5 | 2.368 | 0.03599 | -0.241 | 65.817
10 | 2.398 | 0.03848 | -0.241 | 62.305
10.5 | 2.422 | 0.04193 | -0.241 | 57.761
11 | 2.443 | 0.04576 | -0.24 | 53.377
11.5 | 2.452 | 0.04982 | -0.239 | 49.22
12 | 2.434 | 0.05676 | -0.238 | 42.888
12.5 | 2.248 | 0.06425 | -0.238 | 34.99
13 | 1.458 | 0.07851 | -0.235 | 18.569
13.5 | 1.481 | 0.08634 | -0.234 | 17.148
14 | 1.497 | 0.10381 | -0.231 | 14.423
14.5 | 1.521 | 0.10577 | -0.229 | 14.377
15 | 1.525 | 0.14241 | -0.222 | 10.709
15.5 | 1.533 | 0.17549 | -0.216 | 8.736
16 | 1.556 | 0.19808 | -0.214 | 7.854
16.5 | 1.588 | 0.2115 | -0.216 | 7.51

## 152. Re 20M Mach 0.50 (2)
BIGFOIL.COM POLAR EXPORT
goe482
GOE 482 |  |  |  | Cl Max: | 2.0995 | at alpha= | 8.5 | deg
XFOIL ncrit=9 |  |  |  | L/D Max: | 201.643 | at alpha= | 2.5 | deg
Re: | 20000000 |  |  | Cd Min: | 0.18478 | at alpha= | -20 | deg
Mach: | 0.5 |  |  | Cl=0 at alpha= | -8.1693 | deg
|  |  |  | @ Cl=0.1, Cd= | 0.0079491
|  |  |  | @ Cl=0.4, Cd= | 0.0064174
|  |  |  | @ Cl=0.6, Cd= | 0.0061645
alpha (deg) | Cl | Cd | Cm | Cl/Cd
-20 | -0.1155 | 0.18478 | -0.1075 | -0.62507
-19.5 | -0.0933 | 0.17809 | -0.112 | -0.52389
-19 | -0.0772 | 0.17035 | -0.1167 | -0.45318
-18.5 | -0.0572 | 0.16335 | -0.1212 | -0.35017
-18 | -0.0401 | 0.15618 | -0.1257 | -0.25676
-17.5 | -0.0192 | 0.14963 | -0.13 | -0.12832
-17 | -0.0013 | 0.14274 | -0.1344 | -0.0091075
-16.5 | 0.0197 | 0.13665 | -0.1384 | 0.14416
-16 | 0.0408 | 0.13057 | -0.1423 | 0.31248
-15.5 | 0.0564 | 0.12384 | -0.1466 | 0.45543
-15 | 0.077 | 0.11811 | -0.1503 | 0.65193
-14.5 | 0.1002 | 0.11295 | -0.1535 | 0.88712
-13 | 0.1361 | 0.09363 | -0.1653 | 1.4536
-12.5 | 0.1215 | 0.08455 | -0.1713 | 1.437
-12 | 0.0991 | 0.07528 | -0.1781 | 1.3164
-11.5 | 0.0732 | 0.06639 | -0.185 | 1.1026
-11 | 0.0415 | 0.05775 | -0.1918 | 0.71861
-10.5 | -0.0599 | 0.04518 | -0.2034 | -1.3258
-10 | -0.0909 | 0.04009 | -0.2031 | -2.2674
-9.5 | -0.1008 | 0.03348 | -0.2104 | -3.0108
-9 | -0.0914 | 0.02486 | -0.2229 | -3.6766
-8.5 | -0.0502 | 0.01272 | -0.245 | -3.9465
-8 | 0.0257 | 0.00899 | -0.2478 | 2.8587
-7.5 | 0.1085 | 0.00783 | -0.2465 | 13.857
-7 | 0.1921 | 0.0071 | -0.245 | 27.0563
-6.5 | 0.2739 | 0.00674 | -0.2435 | 40.638
-6 | 0.3544 | 0.00652 | -0.2422 | 54.3558
-5.5 | 0.4344 | 0.00634 | -0.2412 | 68.5174
-5 | 0.512 | 0.00626 | -0.2403 | 81.7891
-4.5 | 0.5894 | 0.00617 | -0.2397 | 95.5267
-4 | 0.6658 | 0.00613 | -0.2392 | 108.6134
-3.5 | 0.7403 | 0.00615 | -0.2388 | 120.374
-3 | 0.8148 | 0.00616 | -0.2385 | 132.2727
-2.5 | 0.8878 | 0.0062 | -0.2382 | 143.1935
-2 | 0.9606 | 0.00625 | -0.238 | 153.696
-1.5 | 1.0322 | 0.00634 | -0.2377 | 162.8076
-1 | 1.1018 | 0.00651 | -0.2372 | 169.2473
-0.5 | 1.1723 | 0.00664 | -0.2369 | 176.5512
0 | 1.2408 | 0.00682 | -0.2363 | 181.9355
0.5 | 1.3092 | 0.00698 | -0.2357 | 187.5645
1 | 1.3765 | 0.00717 | -0.2349 | 191.9805
1.5 | 1.4432 | 0.00736 | -0.234 | 196.087
2 | 1.5067 | 0.00761 | -0.2325 | 197.9895
2.5 | 1.5708 | 0.00779 | -0.231 | 201.6431
3 | 1.6196 | 0.00806 | -0.2266 | 200.9429
3.5 | 1.6754 | 0.00831 | -0.2236 | 201.6125
4 | 1.7326 | 0.0086 | -0.2208 | 201.4651
4.5 | 1.7819 | 0.00912 | -0.2167 | 195.3838
5.5 | 1.891 | 0.01001 | -0.2105 | 188.9111
6 | 1.9354 | 0.01088 | -0.206 | 177.886
6.5 | 1.9823 | 0.01183 | -0.2019 | 167.5655
7 | 2.0245 | 0.01306 | -0.1975 | 155.0153
7.5 | 2.0652 | 0.01454 | -0.1932 | 142.0358
8 | 2.0986 | 0.01651 | -0.1883 | 127.1108
8.5 | 2.0995 | 0.02015 | -0.1808 | 104.1935
9 | 2.0501 | 0.02689 | -0.1703 | 76.2402
9.5 | 2.0224 | 0.0334 | -0.1633 | 60.5509
10 | 2.0074 | 0.0398 | -0.1582 | 50.4372
12 | 1.7283 | 0.09354 | -0.1497 | 18.4766
12.5 | 1.7249 | 0.10209 | -0.1504 | 16.8959
13 | 1.7264 | 0.10989 | -0.1514 | 15.7103
13.5 | 1.7295 | 0.11806 | -0.1527 | 14.6493