## index
index | Re | Mach | Datasource
1 | 50000 | 0 | JavaFoil+Calcfoil stall+Eppler ext transition
2 | 50000 | 0 | XFOIL ncrit=9
3 | 50000 | 0.1 | JavaFoil+Calcfoil stall+Eppler ext transition
4 | 50000 | 0.1 | XFOIL ncrit=9
5 | 50000 | 0.25 | JavaFoil+Calcfoil stall+Eppler ext transition
6 | 50000 | 0.25 | XFOIL ncrit=9
7 | 50000 | 0.5 | JavaFoil+Calcfoil stall+Eppler ext transition
8 | 50000 | 0.5 | XFOIL ncrit=9
9 | 100000 | 0 | JavaFoil+Calcfoil stall+Eppler ext transition
10 | 100000 | 0 | XFOIL ncrit=9
11 | 100000 | 0.1 | JavaFoil+Calcfoil stall+Eppler ext transition
12 | 100000 | 0.1 | XFOIL ncrit=9
13 | 100000 | 0.25 | JavaFoil+Calcfoil stall+Eppler ext transition
14 | 100000 | 0.25 | XFOIL ncrit=9
15 | 100000 | 0.5 | JavaFoil+Calcfoil stall+Eppler ext transition
16 | 100000 | 0.5 | XFOIL ncrit=9
17 | 250000 | 0 | JavaFoil+Calcfoil stall+Eppler ext transition
18 | 250000 | 0 | XFOIL ncrit=9
19 | 250000 | 0.1 | JavaFoil+Calcfoil stall+Eppler ext transition
20 | 250000 | 0.1 | XFOIL ncrit=9
21 | 250000 | 0.25 | JavaFoil+Calcfoil stall+Eppler ext transition
22 | 250000 | 0.25 | XFOIL ncrit=9
23 | 250000 | 0.5 | JavaFoil+Calcfoil stall+Eppler ext transition
24 | 250000 | 0.5 | XFOIL ncrit=9
25 | 500000 | 0 | JavaFoil+Calcfoil stall+Eppler ext transition
26 | 500000 | 0 | XFOIL ncrit=9
27 | 500000 | 0.1 | JavaFoil+Calcfoil stall+Eppler ext transition
28 | 500000 | 0.1 | XFOIL ncrit=9
29 | 500000 | 0.25 | JavaFoil+Calcfoil stall+Eppler ext transition
30 | 500000 | 0.25 | XFOIL ncrit=9
31 | 500000 | 0.5 | JavaFoil+Calcfoil stall+Eppler ext transition
32 | 500000 | 0.5 | XFOIL ncrit=9
33 | 750000 | 0 | JavaFoil+Calcfoil stall+Eppler ext transition
34 | 750000 | 0 | XFOIL ncrit=9
35 | 750000 | 0.1 | JavaFoil+Calcfoil stall+Eppler ext transition
36 | 750000 | 0.1 | XFOIL ncrit=9
37 | 750000 | 0.25 | JavaFoil+Calcfoil stall+Eppler ext transition
38 | 750000 | 0.25 | XFOIL ncrit=9
39 | 750000 | 0.5 | JavaFoil+Calcfoil stall+Eppler ext transition
40 | 750000 | 0.5 | XFOIL ncrit=9
41 | 1000000 | 0 | JavaFoil+Calcfoil stall+Eppler ext transition
42 | 1000000 | 0 | XFOIL ncrit=9
43 | 1000000 | 0.1 | JavaFoil+Calcfoil stall+Eppler ext transition
44 | 1000000 | 0.1 | XFOIL ncrit=9
45 | 1000000 | 0.25 | JavaFoil+Calcfoil stall+Eppler ext transition
46 | 1000000 | 0.25 | XFOIL ncrit=9
47 | 1000000 | 0.5 | JavaFoil+Calcfoil stall+Eppler ext transition
48 | 1000000 | 0.5 | XFOIL ncrit=9
49 | 2000000 | 0 | JavaFoil+Calcfoil stall+Eppler ext transition
50 | 2000000 | 0 | XFOIL ncrit=9
51 | 2000000 | 0.1 | JavaFoil+Calcfoil stall+Eppler ext transition
52 | 2000000 | 0.1 | XFOIL ncrit=9
53 | 2000000 | 0.25 | JavaFoil+Calcfoil stall+Eppler ext transition
54 | 2000000 | 0.25 | XFOIL ncrit=9
55 | 2000000 | 0.5 | JavaFoil+Calcfoil stall+Eppler ext transition
56 | 2000000 | 0.5 | XFOIL ncrit=9
57 | 3000000 | 0 | JavaFoil+Calcfoil stall+Eppler ext transition
58 | 3000000 | 0 | XFOIL ncrit=9
59 | 3000000 | 0.1 | JavaFoil+Calcfoil stall+Eppler ext transition
60 | 3000000 | 0.1 | XFOIL ncrit=9
61 | 3000000 | 0.25 | JavaFoil+Calcfoil stall+Eppler ext transition
62 | 3000000 | 0.25 | XFOIL ncrit=9
63 | 3000000 | 0.5 | JavaFoil+Calcfoil stall+Eppler ext transition
64 | 3000000 | 0.5 | XFOIL ncrit=9
65 | 4000000 | 0 | JavaFoil+Calcfoil stall+Eppler ext transition
66 | 4000000 | 0 | XFOIL ncrit=9
67 | 4000000 | 0.1 | JavaFoil+Calcfoil stall+Eppler ext transition
68 | 4000000 | 0.1 | XFOIL ncrit=9
69 | 4000000 | 0.25 | JavaFoil+Calcfoil stall+Eppler ext transition
70 | 4000000 | 0.25 | XFOIL ncrit=9
71 | 4000000 | 0.5 | JavaFoil+Calcfoil stall+Eppler ext transition
72 | 4000000 | 0.5 | XFOIL ncrit=9
73 | 5000000 | 0 | JavaFoil+Calcfoil stall+Eppler ext transition
74 | 5000000 | 0 | XFOIL ncrit=9
75 | 5000000 | 0.1 | JavaFoil+Calcfoil stall+Eppler ext transition
76 | 5000000 | 0.1 | XFOIL ncrit=9
77 | 5000000 | 0.25 | JavaFoil+Calcfoil stall+Eppler ext transition
78 | 5000000 | 0.25 | XFOIL ncrit=9
79 | 5000000 | 0.5 | JavaFoil+Calcfoil stall+Eppler ext transition
80 | 5000000 | 0.5 | XFOIL ncrit=9
81 | 6000000 | 0 | JavaFoil+Calcfoil stall+Eppler ext transition
82 | 6000000 | 0 | XFOIL ncrit=9
83 | 6000000 | 0.1 | JavaFoil+Calcfoil stall+Eppler ext transition
84 | 6000000 | 0.1 | XFOIL ncrit=9
85 | 6000000 | 0.25 | JavaFoil+Calcfoil stall+Eppler ext transition
86 | 6000000 | 0.25 | XFOIL ncrit=9
87 | 6000000 | 0.5 | JavaFoil+Calcfoil stall+Eppler ext transition
88 | 6000000 | 0.5 | XFOIL ncrit=9
89 | 7000000 | 0 | JavaFoil+Calcfoil stall+Eppler ext transition
90 | 7000000 | 0 | XFOIL ncrit=9
91 | 7000000 | 0.1 | JavaFoil+Calcfoil stall+Eppler ext transition
92 | 7000000 | 0.1 | XFOIL ncrit=9
93 | 7000000 | 0.25 | JavaFoil+Calcfoil stall+Eppler ext transition
94 | 7000000 | 0.25 | XFOIL ncrit=9
95 | 7000000 | 0.5 | JavaFoil+Calcfoil stall+Eppler ext transition
96 | 7000000 | 0.5 | XFOIL ncrit=9
97 | 8000000 | 0 | JavaFoil+Calcfoil stall+Eppler ext transition
98 | 8000000 | 0 | XFOIL ncrit=9
99 | 8000000 | 0.1 | JavaFoil+Calcfoil stall+Eppler ext transition
100 | 8000000 | 0.1 | XFOIL ncrit=9
101 | 8000000 | 0.25 | JavaFoil+Calcfoil stall+Eppler ext transition
102 | 8000000 | 0.25 | XFOIL ncrit=9
103 | 8000000 | 0.5 | JavaFoil+Calcfoil stall+Eppler ext transition
104 | 8000000 | 0.5 | XFOIL ncrit=9
105 | 10000000 | 0 | JavaFoil+Calcfoil stall+Eppler ext transition
106 | 10000000 | 0 | XFOIL ncrit=9
107 | 10000000 | 0.1 | JavaFoil+Calcfoil stall+Eppler ext transition
108 | 10000000 | 0.1 | XFOIL ncrit=9
109 | 10000000 | 0.25 | JavaFoil+Calcfoil stall+Eppler ext transition
110 | 10000000 | 0.25 | XFOIL ncrit=9
111 | 10000000 | 0.5 | JavaFoil+Calcfoil stall+Eppler ext transition
112 | 10000000 | 0.5 | XFOIL ncrit=9
113 | 12000000 | 0 | JavaFoil+Calcfoil stall+Eppler ext transition
114 | 12000000 | 0 | XFOIL ncrit=9
115 | 12000000 | 0.1 | JavaFoil+Calcfoil stall+Eppler ext transition
116 | 12000000 | 0.1 | XFOIL ncrit=9
117 | 12000000 | 0.25 | JavaFoil+Calcfoil stall+Eppler ext transition
118 | 12000000 | 0.25 | XFOIL ncrit=9
119 | 12000000 | 0.5 | JavaFoil+Calcfoil stall+Eppler ext transition
120 | 12000000 | 0.5 | XFOIL ncrit=9
121 | 14000000 | 0 | JavaFoil+Calcfoil stall+Eppler ext transition
122 | 14000000 | 0 | XFOIL ncrit=9
123 | 14000000 | 0.1 | JavaFoil+Calcfoil stall+Eppler ext transition
124 | 14000000 | 0.1 | XFOIL ncrit=9
125 | 14000000 | 0.25 | JavaFoil+Calcfoil stall+Eppler ext transition
126 | 14000000 | 0.25 | XFOIL ncrit=9
127 | 14000000 | 0.5 | JavaFoil+Calcfoil stall+Eppler ext transition
128 | 14000000 | 0.5 | XFOIL ncrit=9
129 | 16000000 | 0 | JavaFoil+Calcfoil stall+Eppler ext transition
130 | 16000000 | 0 | XFOIL ncrit=9
131 | 16000000 | 0.1 | JavaFoil+Calcfoil stall+Eppler ext transition
132 | 16000000 | 0.1 | XFOIL ncrit=9
133 | 16000000 | 0.25 | JavaFoil+Calcfoil stall+Eppler ext transition
134 | 16000000 | 0.25 | XFOIL ncrit=9
135 | 16000000 | 0.5 | JavaFoil+Calcfoil stall+Eppler ext transition
136 | 16000000 | 0.5 | XFOIL ncrit=9
137 | 18000000 | 0 | JavaFoil+Calcfoil stall+Eppler ext transition
138 | 18000000 | 0 | XFOIL ncrit=9
139 | 18000000 | 0.1 | JavaFoil+Calcfoil stall+Eppler ext transition
140 | 18000000 | 0.1 | XFOIL ncrit=9
141 | 18000000 | 0.25 | JavaFoil+Calcfoil stall+Eppler ext transition
142 | 18000000 | 0.25 | XFOIL ncrit=9
143 | 18000000 | 0.5 | JavaFoil+Calcfoil stall+Eppler ext transition
144 | 18000000 | 0.5 | XFOIL ncrit=9
145 | 20000000 | 0 | JavaFoil+Calcfoil stall+Eppler ext transition
146 | 20000000 | 0 | XFOIL ncrit=9
147 | 20000000 | 0.1 | JavaFoil+Calcfoil stall+Eppler ext transition
148 | 20000000 | 0.1 | XFOIL ncrit=9
149 | 20000000 | 0.25 | JavaFoil+Calcfoil stall+Eppler ext transition
150 | 20000000 | 0.25 | XFOIL ncrit=9
151 | 20000000 | 0.5 | JavaFoil+Calcfoil stall+Eppler ext transition
152 | 20000000 | 0.5 | XFOIL ncrit=9

## 1. Re 50k Mach 0.00 (1)
BIGFOIL.COM POLAR EXPORT
NACA65-512 a=0.6
NACA65-512 a=0.6 |  |  |  | Cl Max: | 1.069 | at alpha= | 10 | deg
JavaFoil+Calcfoil stall+Eppler ext transition |  |  |  | L/D Max: | 39.943 | at alpha= | 5.5 | deg
Re: | 50000 |  |  | Cd Min: | 0.01683 | at alpha= | -0.5 | deg
Mach: | 0 |  |  | Cl=0 at alpha= | -3.4479 | deg
|  |  |  | @ Cl=0.1, Cd= | 0.038652
|  |  |  | @ Cl=0.4, Cd= | 0.018971
|  |  |  | @ Cl=0.6, Cd= | 0.020137
alpha (deg) | Cl | Cd | Cm | Cl/Cd
-17.5 | -0.399 | 0.37337 | -0.017 | -1.069
-17 | -0.416 | 0.35703 | -0.018 | -1.166
-16.5 | -0.433 | 0.32898 | -0.018 | -1.318
-16 | -0.451 | 0.30624 | -0.019 | -1.471
-15.5 | -0.467 | 0.28252 | -0.019 | -1.653
-15 | -0.483 | 0.25531 | -0.019 | -1.89
-14.5 | -0.497 | 0.22278 | -0.02 | -2.231
-14 | -0.51 | 0.20521 | -0.02 | -2.484
-13.5 | -0.52 | 0.19798 | -0.021 | -2.629
-13 | -0.529 | 0.17351 | -0.021 | -3.047
-12.5 | -0.533 | 0.16162 | -0.021 | -3.298
-12 | -0.531 | 0.14981 | -0.022 | -3.544
-11.5 | -0.525 | 0.13567 | -0.022 | -3.873
-11 | -0.517 | 0.12615 | -0.022 | -4.095
-10.5 | -0.504 | 0.11622 | -0.023 | -4.336
-10 | -0.488 | 0.10489 | -0.023 | -4.648
-9.5 | -0.467 | 0.09888 | -0.023 | -4.727
-9 | -0.443 | 0.08788 | -0.023 | -5.046
-8.5 | -0.416 | 0.0808 | -0.024 | -5.149
-8 | -0.385 | 0.07448 | -0.024 | -5.17
-7.5 | -0.35 | 0.06949 | -0.025 | -5.031
-7 | -0.312 | 0.06416 | -0.025 | -4.861
-6.5 | -0.272 | 0.05888 | -0.026 | -4.623
-6 | -0.231 | 0.0553 | -0.026 | -4.17
-5.5 | -0.188 | 0.05196 | -0.026 | -3.611
-5 | -0.143 | 0.04874 | -0.027 | -2.94
-4.5 | -0.098 | 0.04598 | -0.028 | -2.129
-4 | -0.052 | 0.04362 | -0.029 | -1.183
-3.5 | -0.005 | 0.04173 | -0.029 | -0.111
-3 | 0.043 | 0.04015 | -0.03 | 1.067
-2.5 | 0.091 | 0.03886 | -0.031 | 2.335
-2 | 0.139 | 0.03775 | -0.032 | 3.678
-1.5 | 0.187 | 0.03697 | -0.033 | 5.063
-1 | 0.292 | 0.01754 | -0.071 | 16.67
-0.5 | 0.353 | 0.01683 | -0.071 | 20.955
0 | 0.389 | 0.01892 | -0.072 | 20.577
0.5 | 0.445 | 0.01918 | -0.072 | 23.199
1 | 0.501 | 0.01949 | -0.073 | 25.695
1.5 | 0.557 | 0.01984 | -0.073 | 28.06
2 | 0.612 | 0.02022 | -0.074 | 30.293
2.5 | 0.668 | 0.02036 | -0.075 | 32.803
3 | 0.721 | 0.02089 | -0.075 | 34.503
3.5 | 0.774 | 0.02153 | -0.076 | 35.966
4 | 0.827 | 0.0222 | -0.076 | 37.257
4.5 | 0.878 | 0.02294 | -0.077 | 38.286
5 | 0.958 | 0.02423 | -0.08 | 39.534
5.5 | 1.008 | 0.02523 | -0.081 | 39.943
6 | 0.88 | 0.04622 | -0.037 | 19.049
6.5 | 0.918 | 0.04919 | -0.036 | 18.667
7 | 0.952 | 0.05322 | -0.034 | 17.898
7.5 | 0.984 | 0.0573 | -0.034 | 17.175
8 | 1.012 | 0.06228 | -0.033 | 16.253
8.5 | 1.037 | 0.06715 | -0.032 | 15.437
9 | 1.055 | 0.07324 | -0.032 | 14.409
9.5 | 1.065 | 0.07957 | -0.031 | 13.387
10 | 1.069 | 0.08599 | -0.031 | 12.429
10.5 | 1.066 | 0.09509 | -0.029 | 11.21
11 | 1.057 | 0.10385 | -0.028 | 10.18
11.5 | 1.043 | 0.11205 | -0.028 | 9.306
12 | 1.023 | 0.12205 | -0.028 | 8.383
12.5 | 0.999 | 0.1309 | -0.027 | 7.628
13 | 0.97 | 0.14656 | -0.025 | 6.618
13.5 | 0.938 | 0.16142 | -0.024 | 5.811
14 | 0.903 | 0.17935 | -0.023 | 5.038
14.5 | 0.867 | 0.19603 | -0.022 | 4.424
15 | 0.83 | 0.20075 | -0.024 | 4.133

## 2. Re 50k Mach 0.00 (2)
BIGFOIL.COM POLAR EXPORT
NACA65-512 a=0.6
NACA65-512 a=0.6 |  |  |  | Cl Max: | 1.2562 | at alpha= | 11 | deg
XFOIL ncrit=9 |  |  |  | L/D Max: | 23.3059 | at alpha= | 9 | deg
Re: | 50000 |  |  | Cd Min: | 0.2443 | at alpha= | -20 | deg
Mach: | 0 |  |  | Cl=0 at alpha= | 1.082 | deg
|  |  |  | @ Cl=0.1, Cd= | 0.03785
|  |  |  | @ Cl=0.4, Cd= | 0.059429
|  |  |  | @ Cl=0.6, Cd= | 0.074386
alpha (deg) | Cl | Cd | Cm | Cl/Cd
-20 | -0.5824 | 0.2443 | 0.0082 | -2.384
-19.5 | -0.5557 | 0.22998 | 0.0058 | -2.4163
-19 | -0.5349 | 0.22225 | 0.0026 | -2.4067
-18.5 | -0.5181 | 0.21682 | -0.0016 | -2.3895
-18 | -0.5139 | 0.21774 | -0.0077 | -2.3602
-17.5 | -0.4849 | 0.20427 | -0.0095 | -2.3738
-17 | -0.4673 | 0.19807 | -0.013 | -2.3593
-16.5 | -0.4648 | 0.19749 | -0.0186 | -2.3535
-16 | -0.4368 | 0.18555 | -0.0204 | -2.3541
-15.5 | -0.4216 | 0.17973 | -0.0238 | -2.3457
-15 | -0.4336 | 0.18154 | -0.0299 | -2.3885
-14.5 | -0.3945 | 0.16745 | -0.0303 | -2.3559
-14 | -0.3824 | 0.16087 | -0.0335 | -2.3771
-13.5 | -0.3723 | 0.15562 | -0.0365 | -2.3924
-13 | -0.3548 | 0.14784 | -0.0385 | -2.3999
-12.5 | -0.366 | 0.14603 | -0.0431 | -2.5063
-12 | -0.3459 | 0.13779 | -0.044 | -2.5103
-11.5 | -0.3367 | 0.13163 | -0.0451 | -2.5579
-11 | -0.3293 | 0.12578 | -0.0449 | -2.6181
-10.5 | -0.3333 | 0.1215 | -0.0419 | -2.7432
-10 | -0.3575 | 0.11946 | -0.0367 | -2.9926
-9.5 | -0.4009 | 0.11987 | -0.0317 | -3.3445
-9 | -0.4182 | 0.11658 | -0.0268 | -3.5872
-8.5 | -0.4396 | 0.1136 | -0.0221 | -3.8697
-8 | -0.4299 | 0.10776 | -0.0171 | -3.9894
-7.5 | -0.4672 | 0.10587 | -0.0118 | -4.413
-7 | -0.482 | 0.1022 | -0.0057 | -4.7162
-6.5 | -0.4802 | 0.09769 | 0.0008 | -4.9155
-6 | -0.4908 | 0.09411 | 0.0083 | -5.2152
-5 | -0.4479 | 0.08441 | 0.0219 | -5.3062
-4 | -0.4767 | 0.05399 | -0.034 | -8.8294
-3.5 | -0.4123 | 0.0456 | -0.0381 | -9.0417
-3 | -0.3634 | 0.0411 | -0.0384 | -8.8418
-2.5 | -0.3127 | 0.03822 | -0.0376 | -8.1816
-2 | -0.2666 | 0.03577 | -0.0366 | -7.4532
-1.5 | -0.2209 | 0.03438 | -0.0351 | -6.4252
-1 | -0.175 | 0.03344 | -0.0338 | -5.2333
0 | -0.087 | 0.03057 | -0.0294 | -2.8459
0.5 | -0.0464 | 0.03185 | -0.0292 | -1.4568
1 | -0.0064 | 0.03326 | -0.0292 | -0.19242
1.5 | 0.0326 | 0.03479 | -0.0291 | 0.93705
2 | 0.0712 | 0.03646 | -0.0291 | 1.9528
2.5 | 0.1087 | 0.03827 | -0.0291 | 2.8403
3 | 0.1455 | 0.04023 | -0.0291 | 3.6167
3.5 | 0.1813 | 0.04235 | -0.0293 | 4.281
4 | 0.2162 | 0.04464 | -0.0295 | 4.8432
4.5 | 0.25 | 0.04715 | -0.0298 | 5.3022
5 | 0.2826 | 0.04986 | -0.0303 | 5.6679
5.5 | 0.346 | 0.05516 | -0.037 | 6.2727
6 | 0.4076 | 0.06003 | -0.0436 | 6.7899
6.5 | 0.4619 | 0.06494 | -0.0484 | 7.1127
7 | 0.5245 | 0.07068 | -0.0541 | 7.4208
7.5 | 0.5667 | 0.07469 | -0.0561 | 7.5874
8 | 0.7104 | 0.07338 | -0.0597 | 9.6811
8.5 | 0.7905 | 0.07204 | -0.0587 | 10.9731
9 | 0.9644 | 0.04138 | -0.0323 | 23.3059
10 | 1.2096 | 0.05216 | -0.0391 | 23.1902
10.5 | 1.251 | 0.06056 | -0.0374 | 20.6572
11 | 1.2562 | 0.0683 | -0.0326 | 18.3924
11.5 | 1.2389 | 0.07572 | -0.0268 | 16.3616
12 | 1.2111 | 0.08376 | -0.0217 | 14.4592
12.5 | 1.1113 | 0.0924 | -0.0179 | 12.0271
13 | 1.0531 | 0.10571 | -0.021 | 9.9622
14 | 0.8497 | 0.17428 | -0.0713 | 4.8755
14.5 | 0.8514 | 0.18187 | -0.0746 | 4.6814
15 | 0.8688 | 0.19011 | -0.0765 | 4.57
15.5 | 0.8785 | 0.19763 | -0.0795 | 4.4452
16 | 0.8923 | 0.20528 | -0.0821 | 4.3467

## 3. Re 50k Mach 0.10 (1)
BIGFOIL.COM POLAR EXPORT
NACA65-512 a=0.6
NACA65-512 a=0.6 |  |  |  | Cl Max: | 1.065 | at alpha= | 10 | deg
JavaFoil+Calcfoil stall+Eppler ext transition |  |  |  | L/D Max: | 39.857 | at alpha= | 5.5 | deg
Re: | 50000 |  |  | Cd Min: | 0.01684 | at alpha= | -0.5 | deg
Mach: | 0.1 |  |  | Cl=0 at alpha= | -3.4479 | deg
|  |  |  | @ Cl=0.1, Cd= | 0.038724
|  |  |  | @ Cl=0.4, Cd= | 0.01908
|  |  |  | @ Cl=0.6, Cd= | 0.020171
alpha (deg) | Cl | Cd | Cm | Cl/Cd
-17 | -0.373 | 0.3764 | -0.017 | -0.99
-16.5 | -0.392 | 0.35514 | -0.018 | -1.105
-16 | -0.412 | 0.31963 | -0.018 | -1.289
-15.5 | -0.431 | 0.31154 | -0.018 | -1.385
-15 | -0.45 | 0.2728 | -0.019 | -1.65
-14.5 | -0.468 | 0.25123 | -0.019 | -1.862
-14 | -0.484 | 0.23462 | -0.02 | -2.062
-13.5 | -0.498 | 0.20903 | -0.02 | -2.382
-13 | -0.509 | 0.17923 | -0.021 | -2.842
-12.5 | -0.517 | 0.1667 | -0.021 | -3.1
-12 | -0.518 | 0.15357 | -0.022 | -3.37
-11.5 | -0.515 | 0.14239 | -0.022 | -3.615
-11 | -0.508 | 0.12898 | -0.022 | -3.94
-10.5 | -0.498 | 0.11789 | -0.023 | -4.221
-10 | -0.483 | 0.1092 | -0.023 | -4.424
-9.5 | -0.464 | 0.09882 | -0.023 | -4.699
-9 | -0.442 | 0.08958 | -0.024 | -4.931
-8.5 | -0.415 | 0.08123 | -0.024 | -5.111
-8 | -0.385 | 0.07637 | -0.024 | -5.04
-7.5 | -0.35 | 0.07064 | -0.025 | -4.953
-7 | -0.312 | 0.06376 | -0.025 | -4.9
-6.5 | -0.273 | 0.05953 | -0.026 | -4.584
-6 | -0.231 | 0.05595 | -0.026 | -4.135
-5.5 | -0.188 | 0.05235 | -0.026 | -3.597
-5 | -0.144 | 0.04902 | -0.027 | -2.935
-4.5 | -0.098 | 0.04633 | -0.028 | -2.122
-4 | -0.052 | 0.04388 | -0.029 | -1.182
-3.5 | -0.005 | 0.04183 | -0.029 | -0.111
-3 | 0.043 | 0.04024 | -0.03 | 1.07
-2.5 | 0.091 | 0.03893 | -0.031 | 2.342
-2 | 0.14 | 0.03781 | -0.032 | 3.69
-1.5 | 0.188 | 0.03701 | -0.033 | 5.082
-1 | 0.294 | 0.01756 | -0.071 | 16.728
-0.5 | 0.354 | 0.01684 | -0.071 | 21.044
0 | 0.391 | 0.01904 | -0.072 | 20.539
0.5 | 0.447 | 0.01929 | -0.073 | 23.182
1 | 0.503 | 0.01956 | -0.073 | 25.725
1.5 | 0.559 | 0.01989 | -0.074 | 28.133
2 | 0.616 | 0.02028 | -0.074 | 30.349
2.5 | 0.671 | 0.02043 | -0.075 | 32.859
3 | 0.724 | 0.02097 | -0.076 | 34.533
3.5 | 0.778 | 0.02161 | -0.076 | 36
4 | 0.831 | 0.02229 | -0.077 | 37.28
4.5 | 0.882 | 0.02304 | -0.077 | 38.295
5 | 0.962 | 0.02438 | -0.081 | 39.461
5.5 | 1.012 | 0.02539 | -0.081 | 39.857
6 | 0.884 | 0.04618 | -0.037 | 19.149
6.5 | 0.922 | 0.04947 | -0.036 | 18.636
7 | 0.956 | 0.05301 | -0.034 | 18.032
7.5 | 0.987 | 0.05786 | -0.034 | 17.062
8 | 1.015 | 0.06253 | -0.033 | 16.229
8.5 | 1.038 | 0.06821 | -0.032 | 15.222
9 | 1.056 | 0.07294 | -0.032 | 14.474
9.5 | 1.064 | 0.07992 | -0.031 | 13.311
10 | 1.065 | 0.0865 | -0.03 | 12.31
10.5 | 1.059 | 0.09899 | -0.029 | 10.703
11 | 1.047 | 0.10384 | -0.028 | 10.085
11.5 | 1.029 | 0.1154 | -0.028 | 8.918
12 | 1.005 | 0.12513 | -0.027 | 8.033
12.5 | 0.976 | 0.13521 | -0.027 | 7.219
13 | 0.943 | 0.15199 | -0.026 | 6.203
13.5 | 0.906 | 0.17485 | -0.024 | 5.181
14 | 0.867 | 0.18477 | -0.022 | 4.69
14.5 | 0.825 | 0.20273 | -0.021 | 4.071
15 | 0.783 | 0.21672 | -0.023 | 3.615

## 4. Re 50k Mach 0.10 (2)
BIGFOIL.COM POLAR EXPORT
NACA65-512 a=0.6
NACA65-512 a=0.6 |  |  |  | Cl Max: | 1.2518 | at alpha= | 11 | deg
XFOIL ncrit=9 |  |  |  | L/D Max: | 22.9217 | at alpha= | 9 | deg
Re: | 50000 |  |  | Cd Min: | 0.24609 | at alpha= | -20 | deg
Mach: | 0.1 |  |  | Cl=0 at alpha= | 1.0967 | deg
|  |  |  | @ Cl=0.1, Cd= | 0.038004
|  |  |  | @ Cl=0.4, Cd= | 0.059623
|  |  |  | @ Cl=0.6, Cd= | 0.07438
alpha (deg) | Cl | Cd | Cm | Cl/Cd
-20 | -0.5851 | 0.24609 | 0.008 | -2.3776
-19.5 | -0.5558 | 0.23005 | 0.006 | -2.416
-19 | -0.5356 | 0.22277 | 0.0027 | -2.4043
-18.5 | -0.5192 | 0.21758 | -0.0018 | -2.3862
-18 | -0.5162 | 0.21926 | -0.008 | -2.3543
-17.5 | -0.4847 | 0.20458 | -0.0095 | -2.3692
-17 | -0.4676 | 0.19862 | -0.0132 | -2.3542
-16.5 | -0.4668 | 0.19883 | -0.019 | -2.3477
-16 | -0.4358 | 0.18578 | -0.0205 | -2.3458
-15.5 | -0.422 | 0.18041 | -0.0242 | -2.3391
-15 | -0.4105 | 0.17436 | -0.028 | -2.3543
-14.5 | -0.3951 | 0.16823 | -0.0308 | -2.3486
-14 | -0.3795 | 0.16085 | -0.0336 | -2.3593
-13.5 | -0.3735 | 0.15655 | -0.0371 | -2.3858
-13 | -0.3528 | 0.1481 | -0.0388 | -2.3822
-12.5 | -0.368 | 0.14706 | -0.0437 | -2.5024
-12 | -0.3476 | 0.13871 | -0.0446 | -2.5059
-11.5 | -0.3385 | 0.13254 | -0.0456 | -2.5539
-11 | -0.3313 | 0.12667 | -0.0452 | -2.6155
-10.5 | -0.3343 | 0.12224 | -0.0418 | -2.7348
-10 | -0.3553 | 0.11992 | -0.0365 | -2.9628
-9.5 | -0.4041 | 0.12089 | -0.0317 | -3.3427
-9 | -0.4216 | 0.11758 | -0.0268 | -3.5856
-8.5 | -0.4432 | 0.11459 | -0.0221 | -3.8677
-8 | -0.4296 | 0.1084 | -0.0171 | -3.9631
-7.5 | -0.444 | 0.1047 | -0.0119 | -4.2407
-7 | -0.4565 | 0.10112 | -0.0061 | -4.5144
-6.5 | -0.484 | 0.09855 | 0.0009 | -4.9112
-6 | -0.4953 | 0.09498 | 0.0085 | -5.2148
-5.5 | -0.4863 | 0.09041 | 0.016 | -5.3788
-5 | -0.4491 | 0.08499 | 0.022 | -5.2842
-3.5 | -0.4162 | 0.04614 | -0.0381 | -9.0204
-3 | -0.3674 | 0.04153 | -0.0384 | -8.8466
-2.5 | -0.3161 | 0.03855 | -0.0378 | -8.1997
-2 | -0.2695 | 0.03603 | -0.0368 | -7.4799
-1.5 | -0.2234 | 0.03464 | -0.0353 | -6.4492
-1 | -0.1774 | 0.03362 | -0.0339 | -5.2766
-0.5 | -0.1271 | 0.03078 | -0.0326 | -4.1293
0 | -0.0887 | 0.03066 | -0.0295 | -2.893
0.5 | -0.0478 | 0.03194 | -0.0293 | -1.4966
1 | -0.0076 | 0.03336 | -0.0292 | -0.22782
1.5 | 0.0317 | 0.0349 | -0.0292 | 0.90831
2 | 0.0705 | 0.03658 | -0.0291 | 1.9273
2.5 | 0.1082 | 0.0384 | -0.0291 | 2.8177
3 | 0.1452 | 0.04037 | -0.0292 | 3.5967
3.5 | 0.1812 | 0.0425 | -0.0294 | 4.2635
4 | 0.2162 | 0.04481 | -0.0296 | 4.8248
4.5 | 0.2502 | 0.04733 | -0.0299 | 5.2863
5 | 0.2829 | 0.05006 | -0.0304 | 5.6512
5.5 | 0.3454 | 0.05518 | -0.0371 | 6.2595
6 | 0.412 | 0.0606 | -0.0444 | 6.7987
6.5 | 0.4623 | 0.06508 | -0.0485 | 7.1036
7 | 0.5176 | 0.07032 | -0.053 | 7.3606
7.5 | 0.5646 | 0.07461 | -0.0556 | 7.5674
8 | 0.7064 | 0.07369 | -0.0592 | 9.5861
8.5 | 0.8087 | 0.07088 | -0.0586 | 11.4094
9 | 0.9634 | 0.04203 | -0.0317 | 22.9217
10 | 1.2111 | 0.05294 | -0.0382 | 22.8768
10.5 | 1.2489 | 0.06139 | -0.0362 | 20.3437
11 | 1.2518 | 0.0692 | -0.0314 | 18.0896
11.5 | 1.2323 | 0.07662 | -0.0255 | 16.0833
12 | 1.2025 | 0.08472 | -0.0207 | 14.1938
12.5 | 1.0958 | 0.09402 | -0.0181 | 11.655
13 | 1.0424 | 0.10756 | -0.0218 | 9.6913
13.5 | 0.9411 | 0.13338 | -0.0389 | 7.0558
14 | 0.8515 | 0.17503 | -0.0716 | 4.8649
14.5 | 0.8522 | 0.1825 | -0.0751 | 4.6696
15 | 0.8693 | 0.19071 | -0.0771 | 4.5582
15.5 | 0.8791 | 0.19823 | -0.0801 | 4.4347
16 | 0.8922 | 0.20576 | -0.083 | 4.3361

## 5. Re 50k Mach 0.25 (1)
BIGFOIL.COM POLAR EXPORT
NACA65-512 a=0.6
NACA65-512 a=0.6 |  |  |  | Cl Max: | 1.051 | at alpha= | 9 | deg
JavaFoil+Calcfoil stall+Eppler ext transition |  |  |  | L/D Max: | 39.354 | at alpha= | 5.5 | deg
Re: | 50000 |  |  | Cd Min: | 0.01704 | at alpha= | -0.5 | deg
Mach: | 0.25 |  |  | Cl=0 at alpha= | -3.449 | deg
|  |  |  | @ Cl=0.1, Cd= | 0.039065
|  |  |  | @ Cl=0.4, Cd= | 0.019278
|  |  |  | @ Cl=0.6, Cd= | 0.26139
alpha (deg) | Cl | Cd | Cm | Cl/Cd
-15.5 | -0.069 | 0.54503 | -0.02 | -0.127
-15 | -0.066 | 0.85838 | -0.019 | -0.077
-14.5 | -0.176 | 0.60366 | -0.018 | -0.291
-14 | -0.237 | 0.48402 | -0.019 | -0.49
-13.5 | -0.288 | 0.34582 | -0.019 | -0.834
-13 | -0.334 | 0.29281 | -0.02 | -1.14
-12.5 | -0.372 | 0.25686 | -0.02 | -1.448
-12 | -0.399 | 0.20984 | -0.021 | -1.899
-11.5 | -0.419 | 0.18253 | -0.022 | -2.297
-11 | -0.434 | 0.16154 | -0.022 | -2.685
-10.5 | -0.442 | 0.14408 | -0.022 | -3.064
-10 | -0.442 | 0.13192 | -0.023 | -3.354
-9.5 | -0.437 | 0.11412 | -0.023 | -3.826
-9 | -0.424 | 0.09841 | -0.024 | -4.31
-8.5 | -0.405 | 0.08894 | -0.024 | -4.559
-8 | -0.381 | 0.08095 | -0.025 | -4.706
-7.5 | -0.349 | 0.07414 | -0.025 | -4.712
-7 | -0.314 | 0.06798 | -0.025 | -4.62
-6.5 | -0.276 | 0.06226 | -0.026 | -4.43
-6 | -0.235 | 0.05767 | -0.026 | -4.072
-5.5 | -0.192 | 0.05328 | -0.027 | -3.599
-5 | -0.147 | 0.04981 | -0.027 | -2.949
-4.5 | -0.101 | 0.0468 | -0.029 | -2.149
-4 | -0.053 | 0.04451 | -0.029 | -1.193
-3.5 | -0.005 | 0.04223 | -0.03 | -0.113
-3 | 0.044 | 0.04051 | -0.031 | 1.091
-2.5 | 0.094 | 0.0392 | -0.032 | 2.388
-2 | 0.143 | 0.0381 | -0.032 | 3.761
-1.5 | 0.193 | 0.03727 | -0.034 | 5.184
-1 | 0.302 | 0.01779 | -0.073 | 16.967
-0.5 | 0.364 | 0.01704 | -0.073 | 21.363
0 | 0.401 | 0.01934 | -0.074 | 20.753
0.5 | 0.459 | 0.01956 | -0.075 | 23.467
1 | 0.517 | 0.01989 | -0.075 | 25.976
1.5 | 0.574 | 0.02028 | -0.076 | 28.324
2 | 0.632 | 0.02065 | -0.076 | 30.596
2.5 | 0.689 | 0.02116 | -0.077 | 32.562
3 | 0.743 | 0.02147 | -0.077 | 34.606
3.5 | 0.798 | 0.0221 | -0.078 | 36.112
4 | 0.852 | 0.02285 | -0.079 | 37.31
4.5 | 0.905 | 0.02368 | -0.079 | 38.2
5 | 0.985 | 0.02523 | -0.083 | 39.054
5.5 | 1.035 | 0.02631 | -0.083 | 39.354
6 | 0.905 | 0.04683 | -0.038 | 19.324
6.5 | 0.942 | 0.0504 | -0.036 | 18.688
7 | 0.975 | 0.05485 | -0.035 | 17.768
7.5 | 1.003 | 0.05916 | -0.034 | 16.947
8 | 1.026 | 0.06533 | -0.033 | 15.7
8.5 | 1.043 | 0.07043 | -0.033 | 14.805
9 | 1.051 | 0.07823 | -0.031 | 13.433
9.5 | 1.045 | 0.0872 | -0.031 | 11.981
10 | 1.027 | 0.09705 | -0.029 | 10.587
10.5 | 0.999 | 0.10813 | -0.028 | 9.239
11 | 0.959 | 0.12189 | -0.027 | 7.87
11.5 | 0.909 | 0.13875 | -0.025 | 6.548
12 | 0.848 | 0.16152 | -0.024 | 5.248
12.5 | 0.778 | 0.17898 | -0.024 | 4.346
13 | 0.7 | 0.21291 | -0.017 | 3.289
13.5 | 0.617 | 0.24784 | -0.022 | 2.488
14 | 0.528 | 0.26139 | -0.024 | 2.019

## 6. Re 50k Mach 0.25 (2)
BIGFOIL.COM POLAR EXPORT
NACA65-512 a=0.6
NACA65-512 a=0.6 |  |  |  | Cl Max: | 1.2306 | at alpha= | 10.5 | deg
XFOIL ncrit=9 |  |  |  | L/D Max: | 21.3662 | at alpha= | 9 | deg
Re: | 50000 |  |  | Cd Min: | 0.24306 | at alpha= | -20 | deg
Mach: | 0.25 |  |  | Cl=0 at alpha= | 1.1732 | deg
|  |  |  | @ Cl=0.1, Cd= | 0.03884
|  |  |  | @ Cl=0.4, Cd= | 0.060537
|  |  |  | @ Cl=0.6, Cd= | 0.072917
alpha (deg) | Cl | Cd | Cm | Cl/Cd
-20 | -0.5843 | 0.24306 | 0.0095 | -2.4039
-19.5 | -0.5594 | 0.23226 | 0.0068 | -2.4085
-19 | -0.5404 | 0.22601 | 0.0026 | -2.391
-18.5 | -0.5276 | 0.22351 | -0.003 | -2.3605
-18 | -0.5092 | 0.21588 | -0.0071 | -2.3587
-17.5 | -0.4854 | 0.20692 | -0.0098 | -2.3458
-17 | -0.4724 | 0.20307 | -0.0147 | -2.3263
-16.5 | -0.4578 | 0.19679 | -0.019 | -2.3263
-16 | -0.4333 | 0.18776 | -0.0214 | -2.3077
-15.5 | -0.4288 | 0.1859 | -0.0266 | -2.3066
-15 | -0.401 | 0.17495 | -0.0285 | -2.2921
-14.5 | -0.4031 | 0.17395 | -0.0336 | -2.3173
-14 | -0.3715 | 0.16234 | -0.0349 | -2.2884
-13.5 | -0.3832 | 0.16238 | -0.0402 | -2.3599
-13 | -0.3488 | 0.15071 | -0.0409 | -2.3144
-12.5 | -0.3337 | 0.14364 | -0.043 | -2.3232
-12 | -0.3255 | 0.13791 | -0.045 | -2.3602
-11.5 | -0.3214 | 0.13274 | -0.0461 | -2.4213
-11 | -0.3456 | 0.13214 | -0.0457 | -2.6154
-10.5 | -0.3464 | 0.1272 | -0.0407 | -2.7233
-10 | -0.3565 | 0.12357 | -0.0353 | -2.885
-9.5 | -0.3722 | 0.1206 | -0.0306 | -3.0862
-9 | -0.3894 | 0.1176 | -0.026 | -3.3112
-8.5 | -0.4096 | 0.11482 | -0.0217 | -3.5673
-8 | -0.4455 | 0.1132 | -0.0172 | -3.9355
-7.5 | -0.4527 | 0.10888 | -0.0118 | -4.1578
-7 | -0.4406 | 0.10321 | -0.0064 | -4.269
-6.5 | -0.4688 | 0.10083 | 0.0005 | -4.6494
-6 | -0.4806 | 0.09727 | 0.0078 | -4.9409
-5.5 | -0.4445 | 0.09086 | 0.0131 | -4.8921
-5 | -0.426 | 0.08604 | 0.0195 | -4.9512
-3.5 | -0.4369 | 0.04923 | -0.0379 | -8.8747
-3 | -0.3893 | 0.04393 | -0.0385 | -8.8618
-2.5 | -0.335 | 0.04043 | -0.0385 | -8.2859
-2 | -0.2857 | 0.03759 | -0.0377 | -7.6004
-1.5 | -0.2384 | 0.03579 | -0.0364 | -6.6611
-1 | -0.191 | 0.03467 | -0.0346 | -5.5091
-0.5 | -0.14 | 0.03383 | -0.0344 | -4.1383
0 | -0.0984 | 0.03115 | -0.03 | -3.1589
0.5 | -0.0557 | 0.03246 | -0.0297 | -1.716
1 | -0.0141 | 0.03392 | -0.0296 | -0.41568
1.5 | 0.0266 | 0.0355 | -0.0295 | 0.7493
2 | 0.0666 | 0.03723 | -0.0296 | 1.7889
2.5 | 0.1054 | 0.0391 | -0.0296 | 2.6957
3 | 0.1434 | 0.04114 | -0.0297 | 3.4857
3.5 | 0.1803 | 0.04335 | -0.0299 | 4.1592
4 | 0.2162 | 0.04574 | -0.0302 | 4.7267
4.5 | 0.251 | 0.04834 | -0.0306 | 5.1924
5 | 0.2845 | 0.05118 | -0.0311 | 5.5588
5.5 | 0.3632 | 0.05758 | -0.0406 | 6.3077
6 | 0.4212 | 0.06224 | -0.0462 | 6.7674
6.5 | 0.4732 | 0.06702 | -0.0503 | 7.0606
7 | 0.5259 | 0.07199 | -0.0541 | 7.3052
7.5 | 0.6554 | 0.07361 | -0.0592 | 8.9037
8 | 0.7347 | 0.07453 | -0.0598 | 9.8578
9 | 0.9634 | 0.04509 | -0.0287 | 21.3662
10 | 1.19 | 0.056 | -0.0304 | 21.25
10.5 | 1.2306 | 0.06532 | -0.0297 | 18.8396
11 | 1.2201 | 0.07303 | -0.0244 | 16.7068
11.5 | 1.1559 | 0.07915 | -0.018 | 14.6039
12 | 1.0925 | 0.08935 | -0.0171 | 12.2272
12.5 | 1.0279 | 0.10293 | -0.0214 | 9.9864
13 | 0.9881 | 0.11805 | -0.028 | 8.3702
13.5 | 0.6732 | 0.15398 | -0.054 | 4.372
14 | 0.6757 | 0.16362 | -0.058 | 4.1297
14.5 | 0.6702 | 0.16866 | -0.0607 | 3.9737
15 | 0.6696 | 0.17473 | -0.0635 | 3.8322
15.5 | 0.6777 | 0.18144 | -0.0658 | 3.7351

## 7. Re 50k Mach 0.50 (1)
BIGFOIL.COM POLAR EXPORT
NACA65-512 a=0.6
NACA65-512 a=0.6 |  |  |  | Cl Max: | 1.242 | at alpha= | 20 | deg
JavaFoil+Calcfoil stall+Eppler ext transition |  |  |  | L/D Max: | 37.034 | at alpha= | 4.5 | deg
Re: | 50000 |  |  | Cd Min: | 0.01815 | at alpha= | -0.5 | deg
Mach: | 0.5 |  |  | Cl=0 at alpha= | -3.4537 | deg
|  |  |  | @ Cl=0.1, Cd= | 0.040826
|  |  |  | @ Cl=0.4, Cd= | 0.019162
|  |  |  | @ Cl=0.6, Cd= | 0.021664
alpha (deg) | Cl | Cd | Cm | Cl/Cd
-20 | -0.902 | 0.4077 | -0.032 | -2.212
-19.5 | -0.875 | 0.39085 | -0.033 | -2.24
-19 | -0.849 | 0.38923 | -0.033 | -2.181
-18.5 | -0.822 | 0.3808 | -0.033 | -2.159
-18 | -0.795 | 0.37363 | -0.033 | -2.129
-17.5 | -0.767 | 0.36642 | -0.033 | -2.094
-17 | -0.74 | 0.35369 | -0.032 | -2.091
-16.5 | -0.713 | 0.34913 | -0.032 | -2.042
-16 | -0.686 | 0.34681 | -0.033 | -1.978
-15.5 | -0.659 | 0.34183 | -0.033 | -1.928
-15 | -0.632 | 0.33435 | -0.033 | -1.89
-14.5 | -0.605 | 0.31729 | -0.034 | -1.907
-14 | -0.576 | 0.2964 | -0.032 | -1.945
-13.5 | -0.549 | 0.28717 | -0.032 | -1.913
-13 | -0.522 | 0.27972 | -0.032 | -1.867
-12.5 | -0.495 | 0.27822 | -0.032 | -1.779
-12 | -0.468 | 0.27123 | -0.032 | -1.725
-11.5 | -0.441 | 0.27055 | -0.032 | -1.629
-11 | -0.413 | 0.25139 | -0.03 | -1.641
-10.5 | -0.385 | 0.22863 | -0.03 | -1.685
-10 | -0.358 | 0.23059 | -0.03 | -1.552
-9.5 | -0.331 | 0.22025 | -0.03 | -1.502
-9 | -0.303 | 0.2259 | -0.03 | -1.343
-8.5 | -0.276 | 0.22359 | -0.03 | -1.235
-8 | -0.249 | 0.20986 | -0.031 | -1.186
-7.5 | -0.221 | 0.19365 | -0.027 | -1.142
-7 | -0.194 | 0.18042 | -0.027 | -1.074
-6.5 | -0.167 | 0.14507 | -0.028 | -1.148
-6 | -0.212 | 0.07964 | -0.028 | -2.668
-5.5 | -0.193 | 0.06544 | -0.028 | -2.953
-5 | -0.155 | 0.05793 | -0.029 | -2.672
-4.5 | -0.109 | 0.05215 | -0.03 | -2.081
-4 | -0.058 | 0.04788 | -0.031 | -1.214
-3.5 | -0.005 | 0.04488 | -0.033 | -0.118
-3 | 0.049 | 0.04231 | -0.033 | 1.159
-2.5 | 0.104 | 0.04071 | -0.034 | 2.559
-2 | 0.16 | 0.03937 | -0.035 | 4.059
-1.5 | 0.216 | 0.03854 | -0.036 | 5.593
-1 | 0.272 | 0.03766 | -0.04 | 7.219
-0.5 | 0.407 | 0.01815 | -0.082 | 22.414
0 | 0.447 | 0.02081 | -0.082 | 21.476
0.5 | 0.511 | 0.02109 | -0.083 | 24.243
1 | 0.576 | 0.02148 | -0.084 | 26.796
1.5 | 0.64 | 0.02197 | -0.084 | 29.12
2 | 0.704 | 0.0226 | -0.085 | 31.139
2.5 | 0.767 | 0.02324 | -0.086 | 33.022
3 | 0.826 | 0.02399 | -0.086 | 34.437
3.5 | 0.887 | 0.02459 | -0.087 | 36.063
4 | 0.945 | 0.0256 | -0.087 | 36.906
4.5 | 1.029 | 0.02779 | -0.091 | 37.034
5 | 1.082 | 0.02932 | -0.092 | 36.896
5.5 | 0.95 | 0.04642 | -0.042 | 20.454
6 | 0.984 | 0.05133 | -0.038 | 19.163
6.5 | 1.005 | 0.05716 | -0.037 | 17.581
7 | 1 | 0.06609 | -0.035 | 15.129
7.5 | 0.938 | 0.0802 | -0.033 | 11.695
8 | 0.616 | 0.14351 | -0.031 | 4.291
8.5 | 0.643 | 0.18004 | -0.036 | 3.569
9 | 0.669 | 0.18486 | -0.036 | 3.618
9.5 | 0.695 | 0.20213 | -0.037 | 3.438
10 | 0.722 | 0.22069 | -0.042 | 3.271
10.5 | 0.748 | 0.22514 | -0.043 | 3.322
11 | 0.774 | 0.24488 | -0.043 | 3.16
11.5 | 0.8 | 0.25186 | -0.044 | 3.176
12 | 0.827 | 0.27549 | -0.049 | 3.002
12.5 | 0.853 | 0.28032 | -0.049 | 3.042
13 | 0.878 | 0.28577 | -0.049 | 3.074
13.5 | 0.906 | 0.32882 | -0.054 | 2.755
14 | 0.932 | 0.33277 | -0.054 | 2.799
14.5 | 0.957 | 0.33534 | -0.054 | 2.854
15 | 0.983 | 0.35368 | -0.055 | 2.778
15.5 | 1.01 | 0.37629 | -0.059 | 2.685
16 | 1.036 | 0.38757 | -0.059 | 2.672
16.5 | 1.061 | 0.38689 | -0.06 | 2.742
17 | 1.089 | 0.39937 | -0.064 | 2.727
17.5 | 1.114 | 0.4099 | -0.064 | 2.718
18 | 1.139 | 0.41858 | -0.065 | 2.721
18.5 | 1.164 | 0.42895 | -0.065 | 2.713
19 | 1.193 | 0.46703 | -0.069 | 2.554
19.5 | 1.217 | 0.4698 | -0.069 | 2.591
20 | 1.242 | 0.48963 | -0.07 | 2.536

## 8. Re 50k Mach 0.50 (2)
BIGFOIL.COM POLAR EXPORT
NACA65-512 a=0.6
NACA65-512 a=0.6 |  |  |  | Cl Max: | 1.1209 | at alpha= | 20 | deg
XFOIL ncrit=9 |  |  |  | L/D Max: | 19.1712 | at alpha= | 8.5 | deg
Re: | 50000 |  |  | Cd Min: | 0.29819 | at alpha= | 20 | deg
Mach: | 0.5 |  |  | Cl=0 at alpha= | 1.4765 | deg
|  |  |  | @ Cl=0.1, Cd= | 0.042571
|  |  |  | @ Cl=0.4, Cd= | 0.064353
|  |  |  | @ Cl=0.6, Cd= | 0.07621
alpha (deg) | Cl | Cd | Cm | Cl/Cd
-20 | -0.614 | 0.25796 | 0.0128 | -2.3802
-19.5 | -0.5975 | 0.25647 | 0.0059 | -2.3297
-19 | -0.5699 | 0.24388 | 0.0017 | -2.3368
-18.5 | -0.5439 | 0.23466 | -0.0027 | -2.3178
-18 | -0.5264 | 0.23107 | -0.0089 | -2.2781
-17.5 | -0.5026 | 0.22193 | -0.0136 | -2.2647
-17 | -0.4761 | 0.21262 | -0.0175 | -2.2392
-16.5 | -0.4627 | 0.2099 | -0.0235 | -2.2044
-16 | -0.4337 | 0.19839 | -0.0269 | -2.1861
-15.5 | -0.417 | 0.19348 | -0.0318 | -2.1553
-15 | -0.3916 | 0.18404 | -0.0352 | -2.1278
-14.5 | -0.3849 | 0.18185 | -0.0403 | -2.1166
-14 | -0.3534 | 0.17037 | -0.0427 | -2.0743
-13.5 | -0.3463 | 0.16639 | -0.0469 | -2.0813
-13 | -0.33 | 0.15992 | -0.0492 | -2.0635
-12.5 | -0.314 | 0.15277 | -0.0502 | -2.0554
-12 | -0.3112 | 0.14799 | -0.0489 | -2.1028
-11.5 | -0.3253 | 0.14576 | -0.0453 | -2.2318
-11 | -0.3546 | 0.14635 | -0.0411 | -2.423
-10.5 | -0.3567 | 0.14142 | -0.0367 | -2.5223
-10 | -0.3657 | 0.1376 | -0.0328 | -2.6577
-9.5 | -0.378 | 0.13424 | -0.0291 | -2.8159
-9 | -0.4018 | 0.13215 | -0.0255 | -3.0405
-8.5 | -0.3898 | 0.12551 | -0.0213 | -3.1057
-8 | -0.3946 | 0.12102 | -0.0171 | -3.2606
-7.5 | -0.4014 | 0.11673 | -0.0127 | -3.4387
-7 | -0.4131 | 0.11304 | -0.0077 | -3.6545
-6.5 | -0.4118 | 0.108 | -0.0028 | -3.813
-6 | -0.4112 | 0.10338 | 0.0027 | -3.9776
-5.5 | -0.4225 | 0.09991 | 0.0098 | -4.2288
-4 | -0.5543 | 0.07692 | -0.012 | -7.2062
-3.5 | -0.5191 | 0.06373 | -0.0304 | -8.1453
-3 | -0.4749 | 0.0557 | -0.0356 | -8.526
-2.5 | -0.4258 | 0.04942 | -0.0377 | -8.6159
-2 | -0.3654 | 0.04458 | -0.0399 | -8.1965
-1.5 | -0.309 | 0.04127 | -0.0399 | -7.4873
-1 | -0.2517 | 0.03929 | -0.0389 | -6.4062
-0.5 | -0.1966 | 0.03809 | -0.0371 | -5.1615
0 | -0.139 | 0.03746 | -0.0366 | -3.7106
0.5 | -0.0939 | 0.03469 | -0.0315 | -2.7068
1 | -0.0446 | 0.03628 | -0.0311 | -1.2293
1.5 | 0.0022 | 0.03805 | -0.0311 | 0.057819
2 | 0.0478 | 0.04 | -0.0312 | 1.195
2.5 | 0.0917 | 0.04212 | -0.0313 | 2.1771
3 | 0.1344 | 0.04444 | -0.0316 | 3.0243
3.5 | 0.1756 | 0.04696 | -0.032 | 3.7394
4 | 0.2154 | 0.04971 | -0.0325 | 4.3331
4.5 | 0.2583 | 0.053 | -0.0341 | 4.8736
5 | 0.3373 | 0.05912 | -0.043 | 5.7053
5.5 | 0.4026 | 0.06457 | -0.0489 | 6.2351
6 | 0.4629 | 0.06986 | -0.0535 | 6.6261
6.5 | 0.5326 | 0.07553 | -0.0583 | 7.0515
7 | 0.6396 | 0.07661 | -0.0596 | 8.3488
7.5 | 0.7036 | 0.07925 | -0.0595 | 8.8782
8 | 0.7706 | 0.08043 | -0.0577 | 9.581
8.5 | 0.9762 | 0.05092 | -0.0261 | 19.1712
9 | 1.0113 | 0.05588 | -0.0208 | 18.0977
9.5 | 1.0612 | 0.06222 | -0.0176 | 17.0556
10 | 1.0544 | 0.0717 | -0.0168 | 14.7057
10.5 | 1.0345 | 0.08227 | -0.0177 | 12.5744
11 | 1.0044 | 0.09455 | -0.0213 | 10.623
12.5 | 0.9031 | 0.14478 | -0.0522 | 6.2377
13 | 0.9028 | 0.15759 | -0.0591 | 5.7288
13.5 | 0.908 | 0.17035 | -0.0661 | 5.3302
14 | 0.8895 | 0.19161 | -0.0841 | 4.6422
14.5 | 0.9016 | 0.20167 | -0.09 | 4.4707
15 | 0.9266 | 0.21253 | -0.0935 | 4.3599
15.5 | 0.9484 | 0.22222 | -0.0971 | 4.2678
16 | 0.9654 | 0.23031 | -0.1013 | 4.1917
16.5 | 0.9799 | 0.23769 | -0.1062 | 4.1226
17 | 1.0008 | 0.24653 | -0.1103 | 4.0595
17.5 | 1.019 | 0.25468 | -0.115 | 4.0011
18 | 1.0383 | 0.26332 | -0.12 | 3.9431
18.5 | 1.0638 | 0.27427 | -0.1238 | 3.8787
19 | 1.0902 | 0.28619 | -0.1273 | 3.8094
19.5 | 1.1031 | 0.29034 | -0.1337 | 3.7993
20 | 1.1209 | 0.29819 | -0.1397 | 3.759

## 9. Re 100k Mach 0.00 (1)
BIGFOIL.COM POLAR EXPORT
NACA65-512 a=0.6
NACA65-512 a=0.6 |  |  |  | Cl Max: | 1.069 | at alpha= | 10 | deg
JavaFoil+Calcfoil stall+Eppler ext transition |  |  |  | L/D Max: | 53.37 | at alpha= | 4.5 | deg
Re: | 100000 |  |  | Cd Min: | 0.01287 | at alpha= | -0.5 | deg
Mach: | 0 |  |  | Cl=0 at alpha= | -3.4479 | deg
|  |  |  | @ Cl=0.1, Cd= | 0.035246
|  |  |  | @ Cl=0.4, Cd= | 0.014029
|  |  |  | @ Cl=0.6, Cd= | 0.014904
alpha (deg) | Cl | Cd | Cm | Cl/Cd
-17.5 | -0.399 | 0.29797 | -0.017 | -1.339
-17 | -0.416 | 0.29008 | -0.018 | -1.435
-16.5 | -0.434 | 0.25837 | -0.018 | -1.678
-16 | -0.451 | 0.23679 | -0.019 | -1.903
-15.5 | -0.467 | 0.22038 | -0.019 | -2.119
-15 | -0.483 | 0.2104 | -0.02 | -2.294
-14.5 | -0.497 | 0.18855 | -0.02 | -2.636
-14 | -0.51 | 0.18095 | -0.02 | -2.817
-13.5 | -0.521 | 0.16168 | -0.021 | -3.22
-13 | -0.529 | 0.14574 | -0.021 | -3.628
-12.5 | -0.533 | 0.1404 | -0.021 | -3.796
-12 | -0.531 | 0.12932 | -0.022 | -4.106
-11.5 | -0.526 | 0.11797 | -0.023 | -4.455
-11 | -0.517 | 0.10674 | -0.023 | -4.839
-10.5 | -0.504 | 0.09707 | -0.023 | -5.192
-10 | -0.488 | 0.09163 | -0.024 | -5.322
-9.5 | -0.467 | 0.08313 | -0.024 | -5.623
-9 | -0.444 | 0.07649 | -0.024 | -5.798
-8.5 | -0.416 | 0.0706 | -0.025 | -5.892
-8 | -0.385 | 0.06622 | -0.025 | -5.815
-7.5 | -0.35 | 0.0619 | -0.025 | -5.648
-7 | -0.312 | 0.057 | -0.026 | -5.473
-6.5 | -0.272 | 0.0532 | -0.027 | -5.116
-6 | -0.231 | 0.04997 | -0.027 | -4.616
-5.5 | -0.188 | 0.04692 | -0.027 | -3.999
-5 | -0.143 | 0.04432 | -0.028 | -3.234
-4.5 | -0.098 | 0.04174 | -0.029 | -2.346
-4 | -0.052 | 0.03979 | -0.03 | -1.297
-3.5 | -0.005 | 0.03809 | -0.03 | -0.122
-3 | 0.043 | 0.03663 | -0.031 | 1.17
-2.5 | 0.091 | 0.03543 | -0.032 | 2.561
-2 | 0.139 | 0.03445 | -0.033 | 4.031
-1.5 | 0.232 | 0.01406 | -0.071 | 16.538
-1 | 0.292 | 0.014 | -0.072 | 20.882
-0.5 | 0.353 | 0.01287 | -0.073 | 27.393
0 | 0.395 | 0.01401 | -0.073 | 28.222
0.5 | 0.452 | 0.01423 | -0.074 | 31.755
1 | 0.508 | 0.01448 | -0.074 | 35.099
1.5 | 0.565 | 0.01471 | -0.075 | 38.396
2 | 0.621 | 0.01502 | -0.076 | 41.389
2.5 | 0.678 | 0.01476 | -0.076 | 45.91
3 | 0.731 | 0.01513 | -0.077 | 48.308
3.5 | 0.785 | 0.01562 | -0.077 | 50.255
4 | 0.838 | 0.0161 | -0.078 | 52.078
4.5 | 0.89 | 0.01668 | -0.078 | 53.37
5 | 0.961 | 0.02054 | -0.081 | 46.815
5.5 | 1.011 | 0.02142 | -0.081 | 47.212
6 | 1.059 | 0.02236 | -0.082 | 47.366
6.5 | 0.92 | 0.04537 | -0.04 | 20.282
7 | 0.953 | 0.04895 | -0.036 | 19.469
7.5 | 0.984 | 0.05282 | -0.035 | 18.639
8 | 1.012 | 0.05649 | -0.033 | 17.92
8.5 | 1.037 | 0.06142 | -0.033 | 16.882
9 | 1.055 | 0.0661 | -0.032 | 15.968
9.5 | 1.065 | 0.07124 | -0.032 | 14.953
10 | 1.069 | 0.07796 | -0.032 | 13.712
10.5 | 1.066 | 0.08369 | -0.03 | 12.739
11 | 1.057 | 0.09065 | -0.029 | 11.665
11.5 | 1.043 | 0.10142 | -0.029 | 10.285
12 | 1.023 | 0.1039 | -0.029 | 9.848
12.5 | 0.999 | 0.11599 | -0.028 | 8.611
13 | 0.97 | 0.1299 | -0.027 | 7.468
13.5 | 0.938 | 0.1354 | -0.026 | 6.928
14 | 0.904 | 0.15302 | -0.025 | 5.905
14.5 | 0.867 | 0.16811 | -0.025 | 5.159
15 | 0.83 | 0.17207 | -0.026 | 4.823

## 10. Re 100k Mach 0.00 (2)
BIGFOIL.COM POLAR EXPORT
NACA65-512 a=0.6
NACA65-512 a=0.6 |  |  |  | Cl Max: | 1.2748 | at alpha= | 11 | deg
XFOIL ncrit=9 |  |  |  | L/D Max: | 49.6177 | at alpha= | 7.5 | deg
Re: | 100000 |  |  | Cd Min: | 0.22662 | at alpha= | -19.5 | deg
Mach: | 0 |  |  | Cl=0 at alpha= | -1.8377 | deg
|  |  |  | @ Cl=0.1, Cd= | 0.027722
|  |  |  | @ Cl=0.4, Cd= | 0.037207
|  |  |  | @ Cl=0.6, Cd= | 0.043071
alpha (deg) | Cl | Cd | Cm | Cl/Cd
-19.5 | -0.5547 | 0.22662 | 0.0083 | -2.4477
-19 | -0.5358 | 0.22006 | 0.0048 | -2.4348
-18.5 | -0.5179 | 0.21391 | 0.0007 | -2.4211
-18 | -0.5017 | 0.2085 | -0.004 | -2.4062
-17.5 | -0.4948 | 0.20709 | -0.0103 | -2.3893
-17 | -0.4924 | 0.20588 | -0.016 | -2.3917
-16.5 | -0.4521 | 0.18817 | -0.0157 | -2.4026
-16 | -0.4342 | 0.18149 | -0.0189 | -2.3924
-15.5 | -0.4185 | 0.17518 | -0.0227 | -2.389
-15 | -0.4155 | 0.17229 | -0.0288 | -2.4116
-14.5 | -0.4214 | 0.1704 | -0.0358 | -2.473
-14 | -0.3763 | 0.15501 | -0.0335 | -2.4276
-13.5 | -0.3624 | 0.14858 | -0.0368 | -2.4391
-13 | -0.3622 | 0.14426 | -0.0426 | -2.5107
-12.5 | -0.3726 | 0.14092 | -0.0504 | -2.6441
-12 | -0.3292 | 0.12875 | -0.0467 | -2.5569
-11.5 | -0.3357 | 0.12447 | -0.0517 | -2.697
-11 | -0.3768 | 0.12472 | -0.0485 | -3.0212
-10.5 | -0.4197 | 0.12455 | -0.0436 | -3.3697
-10 | -0.396 | 0.11629 | -0.0363 | -3.4053
-9.5 | -0.3824 | 0.10874 | -0.0473 | -3.5166
-9 | -0.3545 | 0.09964 | -0.0536 | -3.5578
-8.5 | -0.3582 | 0.09266 | -0.0665 | -3.8657
-8 | -0.3346 | 0.08587 | -0.0667 | -3.8966
-6.5 | -0.3681 | 0.06747 | -0.0792 | -5.4558
-6 | -0.3398 | 0.06174 | -0.0779 | -5.5037
-5.5 | -0.3385 | 0.05773 | -0.0751 | -5.8635
-4 | -0.2002 | 0.03674 | -0.0783 | -5.4491
-3.5 | -0.1599 | 0.03416 | -0.0753 | -4.6809
-3 | -0.1065 | 0.03237 | -0.0755 | -3.2901
-2.5 | -0.0585 | 0.03125 | -0.0743 | -1.872
-2 | -0.0163 | 0.03048 | -0.0728 | -0.53478
-1.5 | 0.0339 | 0.02988 | -0.0724 | 1.1345
-1 | 0.0911 | 0.02758 | -0.0712 | 3.3031
-0.5 | 0.1551 | 0.0286 | -0.074 | 5.4231
0 | 0.1705 | 0.02975 | -0.0693 | 5.7311
0.5 | 0.2236 | 0.03103 | -0.0703 | 7.2059
1 | 0.2549 | 0.03236 | -0.0682 | 7.877
1.5 | 0.2958 | 0.0338 | -0.0674 | 8.7515
2 | 0.3553 | 0.03515 | -0.0692 | 10.1081
2.5 | 0.3855 | 0.03666 | -0.067 | 10.5155
3 | 0.4258 | 0.03818 | -0.0661 | 11.1524
3.5 | 0.4706 | 0.03964 | -0.0657 | 11.8718
4 | 0.5175 | 0.04104 | -0.0655 | 12.6096
4.5 | 0.5661 | 0.04236 | -0.0654 | 13.364
5 | 0.619 | 0.04347 | -0.0656 | 14.2397
5.5 | 0.6791 | 0.04414 | -0.0661 | 15.3851
6 | 0.7213 | 0.04512 | -0.0647 | 15.9863
6.5 | 0.786 | 0.04471 | -0.0646 | 17.58
7 | 0.9993 | 0.02716 | -0.0678 | 36.7931
7.5 | 1.0514 | 0.02119 | -0.0585 | 49.6177
8 | 0.998 | 0.02713 | -0.0454 | 36.7858
8.5 | 0.9906 | 0.03176 | -0.039 | 31.1902
9 | 1.0131 | 0.03476 | -0.0352 | 29.1456
9.5 | 1.0714 | 0.03737 | -0.0339 | 28.6701
10 | 1.1789 | 0.04246 | -0.0382 | 27.765
10.5 | 1.2387 | 0.04907 | -0.0386 | 25.2435
11 | 1.2748 | 0.05606 | -0.0375 | 22.7399
11.5 | 1.2543 | 0.06233 | -0.0292 | 20.1235
12 | 1.219 | 0.0708 | -0.0224 | 17.2175
12.5 | 1.2104 | 0.08112 | -0.0196 | 14.9211
13 | 1.1209 | 0.09101 | -0.0172 | 12.3162
13.5 | 1.0524 | 0.10493 | -0.0214 | 10.0295
14.5 | 0.9113 | 0.16722 | -0.0589 | 5.4497
15 | 0.9047 | 0.17681 | -0.0647 | 5.1168
15.5 | 0.9042 | 0.18593 | -0.07 | 4.8631
16 | 0.9095 | 0.1948 | -0.0746 | 4.6689

## 11. Re 100k Mach 0.10 (1)
BIGFOIL.COM POLAR EXPORT
NACA65-512 a=0.6
NACA65-512 a=0.6 |  |  |  | Cl Max: | 1.065 | at alpha= | 10 | deg
JavaFoil+Calcfoil stall+Eppler ext transition |  |  |  | L/D Max: | 53.352 | at alpha= | 4.5 | deg
Re: | 100000 |  |  | Cd Min: | 0.01288 | at alpha= | -0.5 | deg
Mach: | 0.1 |  |  | Cl=0 at alpha= | -3.4479 | deg
|  |  |  | @ Cl=0.1, Cd= | 0.035294
|  |  |  | @ Cl=0.4, Cd= | 0.01412
|  |  |  | @ Cl=0.6, Cd= | 0.014953
alpha (deg) | Cl | Cd | Cm | Cl/Cd
-17 | -0.373 | 0.30591 | -0.017 | -1.218
-16.5 | -0.392 | 0.27832 | -0.018 | -1.41
-16 | -0.412 | 0.25495 | -0.018 | -1.616
-15.5 | -0.431 | 0.24452 | -0.019 | -1.765
-15 | -0.45 | 0.21507 | -0.02 | -2.093
-14.5 | -0.468 | 0.20522 | -0.02 | -2.28
-14 | -0.484 | 0.18011 | -0.021 | -2.687
-13.5 | -0.498 | 0.16796 | -0.021 | -2.964
-13 | -0.509 | 0.15454 | -0.022 | -3.297
-12.5 | -0.517 | 0.14105 | -0.021 | -3.665
-12 | -0.518 | 0.13107 | -0.022 | -3.949
-11.5 | -0.515 | 0.11853 | -0.022 | -4.342
-11 | -0.508 | 0.10921 | -0.023 | -4.653
-10.5 | -0.498 | 0.10073 | -0.023 | -4.94
-10 | -0.483 | 0.09304 | -0.024 | -5.192
-9.5 | -0.464 | 0.08483 | -0.024 | -5.475
-9 | -0.442 | 0.0787 | -0.024 | -5.613
-8.5 | -0.415 | 0.07193 | -0.025 | -5.772
-8 | -0.385 | 0.06614 | -0.025 | -5.82
-7.5 | -0.35 | 0.06163 | -0.025 | -5.677
-7 | -0.312 | 0.05767 | -0.026 | -5.418
-6.5 | -0.273 | 0.05311 | -0.026 | -5.138
-6 | -0.231 | 0.05035 | -0.027 | -4.596
-5.5 | -0.188 | 0.04723 | -0.027 | -3.988
-5 | -0.144 | 0.04419 | -0.028 | -3.256
-4.5 | -0.098 | 0.04189 | -0.029 | -2.347
-4 | -0.052 | 0.03982 | -0.03 | -1.302
-3.5 | -0.005 | 0.03817 | -0.03 | -0.122
-3 | 0.043 | 0.03669 | -0.031 | 1.174
-2.5 | 0.091 | 0.03548 | -0.032 | 2.57
-2 | 0.14 | 0.03447 | -0.033 | 4.049
-1.5 | 0.234 | 0.01404 | -0.072 | 16.645
-1 | 0.294 | 0.01402 | -0.072 | 20.96
-0.5 | 0.354 | 0.01288 | -0.073 | 27.51
0 | 0.397 | 0.01411 | -0.073 | 28.135
0.5 | 0.454 | 0.0143 | -0.074 | 31.757
1 | 0.511 | 0.01459 | -0.075 | 34.983
1.5 | 0.568 | 0.01481 | -0.075 | 38.342
2 | 0.624 | 0.01506 | -0.076 | 41.463
2.5 | 0.681 | 0.01482 | -0.076 | 45.957
3 | 0.734 | 0.01519 | -0.077 | 48.341
3.5 | 0.789 | 0.01569 | -0.077 | 50.279
4 | 0.842 | 0.01617 | -0.078 | 52.082
4.5 | 0.894 | 0.01676 | -0.079 | 53.352
5 | 0.966 | 0.02067 | -0.081 | 46.712
5.5 | 1.016 | 0.02159 | -0.082 | 47.047
6 | 1.064 | 0.02254 | -0.082 | 47.186
6.5 | 0.923 | 0.04561 | -0.038 | 20.23
7 | 0.956 | 0.04909 | -0.035 | 19.481
7.5 | 0.987 | 0.05272 | -0.034 | 18.731
8 | 1.015 | 0.05693 | -0.034 | 17.828
8.5 | 1.038 | 0.06165 | -0.033 | 16.843
9 | 1.056 | 0.06722 | -0.033 | 15.712
9.5 | 1.064 | 0.07279 | -0.033 | 14.619
10 | 1.065 | 0.07917 | -0.031 | 13.455
10.5 | 1.06 | 0.08659 | -0.03 | 12.237
11 | 1.047 | 0.09497 | -0.029 | 11.03
11.5 | 1.029 | 0.0994 | -0.029 | 10.355
12 | 1.005 | 0.1081 | -0.028 | 9.299
12.5 | 0.976 | 0.11725 | -0.028 | 8.325
13 | 0.943 | 0.12801 | -0.027 | 7.365
13.5 | 0.906 | 0.14746 | -0.026 | 6.144
14 | 0.867 | 0.15835 | -0.025 | 5.473
14.5 | 0.825 | 0.17453 | -0.024 | 4.73
15 | 0.783 | 0.17888 | -0.024 | 4.38

## 12. Re 100k Mach 0.10 (2)
BIGFOIL.COM POLAR EXPORT
NACA65-512 a=0.6
NACA65-512 a=0.6 |  |  |  | Cl Max: | 1.2663 | at alpha= | 11 | deg
XFOIL ncrit=9 |  |  |  | L/D Max: | 48.6258 | at alpha= | 7.5 | deg
Re: | 100000 |  |  | Cd Min: | 0.23955 | at alpha= | -20 | deg
Mach: | 0.1 |  |  | Cl=0 at alpha= | -1.8203 | deg
|  |  |  | @ Cl=0.1, Cd= | 0.027869
|  |  |  | @ Cl=0.4, Cd= | 0.037188
|  |  |  | @ Cl=0.6, Cd= | 0.043076
alpha (deg) | Cl | Cd | Cm | Cl/Cd
-20 | -0.5819 | 0.23955 | 0.0102 | -2.4291
-19.5 | -0.5554 | 0.2271 | 0.0085 | -2.4456
-19 | -0.5365 | 0.2206 | 0.0049 | -2.432
-18.5 | -0.5185 | 0.21443 | 0.0007 | -2.418
-18 | -0.5025 | 0.20924 | -0.0042 | -2.4015
-17.5 | -0.4962 | 0.20815 | -0.0105 | -2.3839
-17 | -0.4934 | 0.20679 | -0.0163 | -2.386
-16.5 | -0.4516 | 0.18852 | -0.0157 | -2.3955
-16 | -0.4337 | 0.18187 | -0.019 | -2.3847
-15.5 | -0.418 | 0.17558 | -0.0229 | -2.3807
-15 | -0.4165 | 0.1732 | -0.0293 | -2.4047
-14.5 | -0.3998 | 0.16388 | -0.0324 | -2.4396
-14 | -0.3747 | 0.15533 | -0.0337 | -2.4123
-13.5 | -0.3611 | 0.14894 | -0.0372 | -2.4245
-13 | -0.3627 | 0.14505 | -0.0434 | -2.5005
-12.5 | -0.3722 | 0.1416 | -0.051 | -2.6285
-12 | -0.3271 | 0.12912 | -0.0471 | -2.5333
-11.5 | -0.3369 | 0.12533 | -0.0522 | -2.6881
-11 | -0.3793 | 0.12586 | -0.0481 | -3.0137
-10.5 | -0.4213 | 0.12557 | -0.0435 | -3.3551
-10 | -0.3902 | 0.11652 | -0.0368 | -3.3488
-9.5 | -0.3833 | 0.10932 | -0.0497 | -3.5062
-9 | -0.3476 | 0.09998 | -0.0539 | -3.4767
-8.5 | -0.3608 | 0.09331 | -0.0682 | -3.8667
-8 | -0.3322 | 0.08623 | -0.0681 | -3.8525
-7.5 | -0.3399 | 0.07948 | -0.0732 | -4.2765
-6.5 | -0.3623 | 0.06778 | -0.0791 | -5.3452
-6 | -0.3353 | 0.06234 | -0.0782 | -5.3786
-5.5 | -0.3374 | 0.05829 | -0.0752 | -5.7883
-4 | -0.1992 | 0.03702 | -0.0792 | -5.3809
-3.5 | -0.1631 | 0.03447 | -0.0755 | -4.7317
-3 | -0.1063 | 0.03257 | -0.0762 | -3.2637
-2.5 | -0.0628 | 0.0315 | -0.0742 | -1.9937
-2 | -0.0161 | 0.03063 | -0.0733 | -0.52563
-1.5 | 0.0287 | 0.03011 | -0.072 | 0.95317
-1 | 0.0906 | 0.02768 | -0.0714 | 3.2731
-0.5 | 0.1429 | 0.02873 | -0.0724 | 4.9739
0 | 0.1709 | 0.02986 | -0.0696 | 5.7234
0.5 | 0.2166 | 0.03116 | -0.0695 | 6.9512
1 | 0.257 | 0.03248 | -0.0686 | 7.9126
1.5 | 0.2936 | 0.03394 | -0.0673 | 8.6506
2.5 | 0.3894 | 0.03677 | -0.0675 | 10.5902
3 | 0.4282 | 0.0383 | -0.0664 | 11.1802
3.5 | 0.4724 | 0.03978 | -0.0659 | 11.8753
4 | 0.5197 | 0.04117 | -0.0657 | 12.6233
4.5 | 0.5696 | 0.04248 | -0.0657 | 13.4087
5 | 0.6242 | 0.04355 | -0.066 | 14.333
5.5 | 0.6861 | 0.04418 | -0.0666 | 15.5297
6 | 0.7207 | 0.04538 | -0.0644 | 15.8814
6.5 | 0.7932 | 0.04463 | -0.0649 | 17.7728
7 | 0.9949 | 0.02769 | -0.0667 | 35.9299
7.5 | 1.0474 | 0.02154 | -0.0568 | 48.6258
8 | 0.9947 | 0.02774 | -0.0446 | 35.858
8.5 | 0.9899 | 0.03223 | -0.0384 | 30.7136
9 | 1.0137 | 0.03522 | -0.0346 | 28.7819
9.5 | 1.075 | 0.03783 | -0.0334 | 28.4166
10 | 1.1811 | 0.04311 | -0.0374 | 27.3974
10.5 | 1.2358 | 0.04981 | -0.0371 | 24.8103
11 | 1.2663 | 0.05653 | -0.0352 | 22.4005
11.5 | 1.2465 | 0.06292 | -0.0276 | 19.8109
12 | 1.2071 | 0.07122 | -0.0211 | 16.9489
12.5 | 1.1721 | 0.08052 | -0.0179 | 14.5566
13 | 1.1348 | 0.09085 | -0.0168 | 12.4909
13.5 | 1.0499 | 0.10525 | -0.0216 | 9.9753
14 | 0.9841 | 0.12488 | -0.0324 | 7.8804
14.5 | 0.9085 | 0.16845 | -0.0602 | 5.3933
15 | 0.9016 | 0.17814 | -0.0662 | 5.0612
15.5 | 0.9034 | 0.18707 | -0.0711 | 4.8292
16 | 0.9114 | 0.19574 | -0.0751 | 4.6562

## 13. Re 100k Mach 0.25 (1)
BIGFOIL.COM POLAR EXPORT
NACA65-512 a=0.6
NACA65-512 a=0.6 |  |  |  | Cl Max: | 1.087 | at alpha= | 6 | deg
JavaFoil+Calcfoil stall+Eppler ext transition |  |  |  | L/D Max: | 53.352 | at alpha= | 4.5 | deg
Re: | 100000 |  |  | Cd Min: | 0.01306 | at alpha= | -0.5 | deg
Mach: | 0.25 |  |  | Cl=0 at alpha= | -3.449 | deg
|  |  |  | @ Cl=0.1, Cd= | 0.035575
|  |  |  | @ Cl=0.4, Cd= | 0.014123
|  |  |  | @ Cl=0.6, Cd= | 0.0151
alpha (deg) | Cl | Cd | Cm | Cl/Cd
-15.5 | -0.069 | 0.44884 | -0.021 | -0.154
-15 | -0.066 | 0.64811 | -0.02 | -0.103
-14.5 | -0.176 | 0.49554 | -0.019 | -0.355
-14 | -0.237 | 0.36754 | -0.019 | -0.645
-13.5 | -0.289 | 0.28463 | -0.02 | -1.014
-13 | -0.334 | 0.2297 | -0.02 | -1.453
-12.5 | -0.372 | 0.20417 | -0.021 | -1.822
-12 | -0.399 | 0.17635 | -0.022 | -2.26
-11.5 | -0.419 | 0.15947 | -0.022 | -2.63
-11 | -0.434 | 0.12998 | -0.023 | -3.337
-10.5 | -0.442 | 0.12005 | -0.023 | -3.678
-10 | -0.442 | 0.10631 | -0.023 | -4.162
-9.5 | -0.437 | 0.09612 | -0.024 | -4.542
-9 | -0.424 | 0.08412 | -0.025 | -5.043
-8.5 | -0.405 | 0.07645 | -0.025 | -5.304
-8 | -0.381 | 0.07112 | -0.025 | -5.357
-7.5 | -0.349 | 0.06548 | -0.026 | -5.335
-7 | -0.314 | 0.05914 | -0.026 | -5.311
-6.5 | -0.276 | 0.05508 | -0.027 | -5.008
-6 | -0.235 | 0.05139 | -0.027 | -4.57
-5.5 | -0.192 | 0.048 | -0.028 | -3.996
-5 | -0.147 | 0.04516 | -0.029 | -3.254
-4.5 | -0.101 | 0.04243 | -0.03 | -2.371
-4 | -0.053 | 0.04031 | -0.03 | -1.318
-3.5 | -0.005 | 0.03842 | -0.031 | -0.124
-3 | 0.044 | 0.03692 | -0.032 | 1.197
-2.5 | 0.094 | 0.0357 | -0.032 | 2.622
-2 | 0.143 | 0.03468 | -0.033 | 4.132
-1.5 | 0.194 | 0.03364 | -0.036 | 5.754
-1 | 0.302 | 0.01419 | -0.074 | 21.281
-0.5 | 0.364 | 0.01306 | -0.075 | 27.889
0 | 0.407 | 0.01433 | -0.075 | 28.429
0.5 | 0.466 | 0.01457 | -0.076 | 31.974
1 | 0.524 | 0.01483 | -0.077 | 35.34
1.5 | 0.582 | 0.01507 | -0.077 | 38.642
2 | 0.641 | 0.01517 | -0.078 | 42.249
2.5 | 0.699 | 0.0155 | -0.078 | 45.072
3 | 0.753 | 0.01561 | -0.079 | 48.238
3.5 | 0.809 | 0.0161 | -0.079 | 50.245
4 | 0.863 | 0.01663 | -0.08 | 51.919
4.5 | 0.916 | 0.01717 | -0.081 | 53.352
5 | 0.989 | 0.02141 | -0.083 | 46.19
5.5 | 1.039 | 0.0224 | -0.084 | 46.389
6 | 1.087 | 0.02343 | -0.084 | 46.405
6.5 | 0.943 | 0.04647 | -0.037 | 20.284
7 | 0.975 | 0.05017 | -0.036 | 19.43
7.5 | 1.003 | 0.05407 | -0.034 | 18.544
8 | 1.026 | 0.05888 | -0.034 | 17.421
8.5 | 1.043 | 0.06368 | -0.033 | 16.377
9 | 1.051 | 0.07033 | -0.033 | 14.945
9.5 | 1.045 | 0.07628 | -0.032 | 13.699
10 | 1.028 | 0.08616 | -0.03 | 11.927
10.5 | 0.999 | 0.09405 | -0.029 | 10.624
11 | 0.959 | 0.10545 | -0.028 | 9.098

## 14. Re 100k Mach 0.25 (2)
BIGFOIL.COM POLAR EXPORT
NACA65-512 a=0.6
NACA65-512 a=0.6 |  |  |  | Cl Max: | 1.2099 | at alpha= | 10.5 | deg
XFOIL ncrit=9 |  |  |  | L/D Max: | 42.4236 | at alpha= | 7.5 | deg
Re: | 100000 |  |  | Cd Min: | 0.23749 | at alpha= | -20 | deg
Mach: | 0.25 |  |  | Cl=0 at alpha= | -1.7616 | deg
|  |  |  | @ Cl=0.1, Cd= | 0.029692
|  |  |  | @ Cl=0.4, Cd= | 0.038224
|  |  |  | @ Cl=0.6, Cd= | 0.044323
alpha (deg) | Cl | Cd | Cm | Cl/Cd
-20 | -0.5811 | 0.23749 | 0.0129 | -2.4468
-19.5 | -0.5606 | 0.23014 | 0.0092 | -2.4359
-19 | -0.5413 | 0.22368 | 0.0051 | -2.42
-18.5 | -0.5226 | 0.21753 | 0.0004 | -2.4024
-18 | -0.5092 | 0.2144 | -0.0055 | -2.375
-17.5 | -0.5046 | 0.2141 | -0.0119 | -2.3568
-17 | -0.4718 | 0.1986 | -0.0134 | -2.3756
-16.5 | -0.4499 | 0.19062 | -0.0162 | -2.3602
-16 | -0.4318 | 0.18402 | -0.02 | -2.3465
-15.5 | -0.4168 | 0.17824 | -0.0246 | -2.3384
-15 | -0.4216 | 0.17815 | -0.0318 | -2.3665
-14.5 | -0.3851 | 0.16395 | -0.0322 | -2.3489
-14 | -0.3674 | 0.15709 | -0.0353 | -2.3388
-13.5 | -0.3566 | 0.15141 | -0.0398 | -2.3552
-13 | -0.365 | 0.14926 | -0.0472 | -2.4454
-12.5 | -0.3303 | 0.13723 | -0.0465 | -2.4069
-12 | -0.3196 | 0.13142 | -0.0494 | -2.4319
-11.5 | -0.3476 | 0.13071 | -0.0524 | -2.6593
-11 | -0.3919 | 0.13173 | -0.0464 | -2.975
-10.5 | -0.3747 | 0.12358 | -0.0386 | -3.032
-10 | -0.3668 | 0.1177 | -0.0421 | -3.1164
-9.5 | -0.3586 | 0.10957 | -0.0532 | -3.2728
-9 | -0.331 | 0.10212 | -0.0585 | -3.2413
-8.5 | -0.3038 | 0.09412 | -0.0649 | -3.2278
-8 | -0.3032 | 0.08728 | -0.0722 | -3.4739
-7.5 | -0.3306 | 0.08163 | -0.083 | -4.05
-7 | -0.3135 | 0.07644 | -0.077 | -4.1013
-6.5 | -0.3236 | 0.07106 | -0.0778 | -4.5539
-5.5 | -0.3232 | 0.06132 | -0.076 | -5.2707
-4 | -0.2269 | 0.04003 | -0.0784 | -5.6682
-3.5 | -0.173 | 0.03599 | -0.0779 | -4.8069
-3 | -0.1215 | 0.03404 | -0.0773 | -3.5693
-2.5 | -0.0758 | 0.03269 | -0.0754 | -2.3188
-2 | -0.0133 | 0.03152 | -0.0764 | -0.42195
-1.5 | 0.0146 | 0.03119 | -0.0722 | 0.4681
-0.5 | 0.1195 | 0.02935 | -0.0703 | 4.0716
0 | 0.1845 | 0.03053 | -0.0728 | 6.0432
0.5 | 0.2051 | 0.0318 | -0.0688 | 6.4497
1 | 0.2548 | 0.0332 | -0.0691 | 7.6747
1.5 | 0.2988 | 0.03461 | -0.0686 | 8.6333
2 | 0.3349 | 0.03614 | -0.067 | 9.2667
2.5 | 0.3808 | 0.03766 | -0.0666 | 10.1115
3 | 0.4312 | 0.03914 | -0.0668 | 11.0169
3.5 | 0.4813 | 0.04061 | -0.0668 | 11.8518
4 | 0.5252 | 0.0421 | -0.0661 | 12.4751
4.5 | 0.5691 | 0.04357 | -0.0652 | 13.0617
5 | 0.62 | 0.04481 | -0.0649 | 13.8362
6 | 0.7279 | 0.04649 | -0.0639 | 15.6571
6.5 | 0.7974 | 0.04591 | -0.0638 | 17.3688
7.5 | 1.0275 | 0.02422 | -0.0507 | 42.4236
8 | 0.9826 | 0.03075 | -0.0409 | 31.9545
8.5 | 0.9865 | 0.03485 | -0.0355 | 28.307
9 | 1.0198 | 0.03762 | -0.0317 | 27.1079
9.5 | 1.0979 | 0.04051 | -0.031 | 27.102
10 | 1.1842 | 0.04667 | -0.0322 | 25.3739
10.5 | 1.2099 | 0.05331 | -0.0288 | 22.6956
11 | 1.2054 | 0.06036 | -0.0239 | 19.9702
11.5 | 1.182 | 0.06777 | -0.0195 | 17.4413
12 | 1.1471 | 0.07618 | -0.0167 | 15.0578
12.5 | 1.1041 | 0.08633 | -0.0165 | 12.7893
13 | 1.0572 | 0.09858 | -0.0196 | 10.7243
13.5 | 1.0187 | 0.11229 | -0.0252 | 9.072
14 | 0.92 | 0.16403 | -0.0575 | 5.6087
14.5 | 0.903 | 0.1741 | -0.0653 | 5.1867
15 | 0.899 | 0.18378 | -0.0715 | 4.8917
15.5 | 0.9078 | 0.19245 | -0.0756 | 4.7171

## 15. Re 100k Mach 0.50 (1)
BIGFOIL.COM POLAR EXPORT
NACA65-512 a=0.6
NACA65-512 a=0.6 |  |  |  | Cl Max: | 1.242 | at alpha= | 20 | deg
JavaFoil+Calcfoil stall+Eppler ext transition |  |  |  | L/D Max: | 50.929 | at alpha= | 4 | deg
Re: | 100000 |  |  | Cd Min: | 0.01381 | at alpha= | -0.5 | deg
Mach: | 0.5 |  |  | Cl=0 at alpha= | -3.4537 | deg
|  |  |  | @ Cl=0.1, Cd= | 0.036934
|  |  |  | @ Cl=0.4, Cd= | 0.013922
|  |  |  | @ Cl=0.6, Cd= | 0.015921
alpha (deg) | Cl | Cd | Cm | Cl/Cd
-20 | -0.902 | 0.32684 | -0.032 | -2.76
-19.5 | -0.875 | 0.31888 | -0.033 | -2.745
-19 | -0.849 | 0.31888 | -0.033 | -2.662
-18.5 | -0.822 | 0.31322 | -0.033 | -2.625
-18 | -0.795 | 0.30665 | -0.033 | -2.594
-17.5 | -0.767 | 0.29323 | -0.033 | -2.617
-17 | -0.74 | 0.28458 | -0.032 | -2.599
-16.5 | -0.713 | 0.26945 | -0.032 | -2.645
-16 | -0.686 | 0.26627 | -0.033 | -2.576
-15.5 | -0.659 | 0.26151 | -0.033 | -2.52
-15 | -0.632 | 0.26852 | -0.033 | -2.353
-14.5 | -0.605 | 0.24202 | -0.034 | -2.5
-14 | -0.576 | 0.22484 | -0.032 | -2.564
-13.5 | -0.549 | 0.21979 | -0.032 | -2.499
-13 | -0.522 | 0.21329 | -0.032 | -2.448
-12.5 | -0.495 | 0.21114 | -0.032 | -2.345
-12 | -0.468 | 0.20525 | -0.033 | -2.28
-11.5 | -0.441 | 0.20376 | -0.033 | -2.163
-11 | -0.413 | 0.19842 | -0.031 | -2.08
-10.5 | -0.385 | 0.1805 | -0.031 | -2.135
-10 | -0.358 | 0.17987 | -0.03 | -1.99
-9.5 | -0.331 | 0.16422 | -0.031 | -2.014
-9 | -0.303 | 0.17546 | -0.031 | -1.729
-8.5 | -0.276 | 0.1731 | -0.031 | -1.595
-8 | -0.249 | 0.15471 | -0.032 | -1.608
-7.5 | -0.221 | 0.15102 | -0.028 | -1.464
-7 | -0.194 | 0.14277 | -0.028 | -1.358
-6.5 | -0.167 | 0.11204 | -0.029 | -1.487
-6 | -0.213 | 0.06767 | -0.029 | -3.141
-5.5 | -0.193 | 0.05639 | -0.029 | -3.427
-5 | -0.155 | 0.05066 | -0.03 | -3.056
-4.5 | -0.109 | 0.04612 | -0.031 | -2.354
-4 | -0.058 | 0.04285 | -0.032 | -1.357
-3.5 | -0.005 | 0.04012 | -0.033 | -0.131
-3 | 0.049 | 0.03826 | -0.034 | 1.282
-2.5 | 0.104 | 0.03683 | -0.035 | 2.829
-2 | 0.16 | 0.03563 | -0.036 | 4.486
-1.5 | 0.216 | 0.03484 | -0.037 | 6.188
-1 | 0.337 | 0.01493 | -0.082 | 22.579
-0.5 | 0.407 | 0.01381 | -0.083 | 29.492
0 | 0.452 | 0.01531 | -0.084 | 29.542
0.5 | 0.517 | 0.01554 | -0.084 | 33.297
1 | 0.583 | 0.01582 | -0.085 | 36.816
1.5 | 0.647 | 0.0162 | -0.086 | 39.972
2 | 0.712 | 0.01666 | -0.086 | 42.715
2.5 | 0.776 | 0.01716 | -0.087 | 45.234
3 | 0.835 | 0.01773 | -0.088 | 47.121
3.5 | 0.896 | 0.01809 | -0.088 | 49.546
4 | 0.955 | 0.01875 | -0.089 | 50.929
4.5 | 1.032 | 0.02373 | -0.092 | 43.509
5 | 1.085 | 0.02511 | -0.092 | 43.232
5.5 | 0.95 | 0.04243 | -0.043 | 22.391
6 | 0.984 | 0.04662 | -0.04 | 21.11
6.5 | 1.005 | 0.05112 | -0.037 | 19.664
7 | 1 | 0.05794 | -0.036 | 17.259
7.5 | 0.938 | 0.06824 | -0.034 | 13.745
8 | 0.616 | 0.11668 | -0.031 | 5.278
8.5 | 0.643 | 0.14117 | -0.036 | 4.552
9 | 0.669 | 0.1526 | -0.037 | 4.383
9.5 | 0.695 | 0.15199 | -0.037 | 4.572
10 | 0.722 | 0.16657 | -0.042 | 4.334
10.5 | 0.748 | 0.17056 | -0.043 | 4.385
11 | 0.774 | 0.19244 | -0.043 | 4.022
11.5 | 0.8 | 0.19757 | -0.045 | 4.049
12 | 0.827 | 0.20721 | -0.049 | 3.992
12.5 | 0.853 | 0.21162 | -0.049 | 4.03
13 | 0.878 | 0.21789 | -0.049 | 4.032
13.5 | 0.906 | 0.24722 | -0.054 | 3.665
14 | 0.932 | 0.25111 | -0.054 | 3.71
14.5 | 0.957 | 0.25425 | -0.054 | 3.764
15 | 0.983 | 0.27167 | -0.055 | 3.617
15.5 | 1.01 | 0.30157 | -0.059 | 3.35
16 | 1.036 | 0.29311 | -0.059 | 3.533
16.5 | 1.061 | 0.30288 | -0.06 | 3.503
17 | 1.089 | 0.31663 | -0.064 | 3.44
17.5 | 1.114 | 0.31246 | -0.064 | 3.566
18 | 1.139 | 0.33067 | -0.065 | 3.445
18.5 | 1.164 | 0.34543 | -0.065 | 3.37
19 | 1.193 | 0.35441 | -0.069 | 3.365
19.5 | 1.217 | 0.35793 | -0.069 | 3.401
20 | 1.242 | 0.36981 | -0.07 | 3.358

## 16. Re 100k Mach 0.50 (2)
BIGFOIL.COM POLAR EXPORT
NACA65-512 a=0.6
NACA65-512 a=0.6 |  |  |  | Cl Max: | 1.1235 | at alpha= | 20 | deg
XFOIL ncrit=9 |  |  |  | L/D Max: | 28.22 | at alpha= | 7.5 | deg
Re: | 100000 |  |  | Cd Min: | 0.29373 | at alpha= | 20 | deg
Mach: | 0.5 |  |  | Cl=0 at alpha= | -1.2896 | deg
|  |  |  | @ Cl=0.1, Cd= | 0.033956
|  |  |  | @ Cl=0.4, Cd= | 0.041895
|  |  |  | @ Cl=0.6, Cd= | 0.048516
alpha (deg) | Cl | Cd | Cm | Cl/Cd
-20 | -0.6159 | 0.25508 | 0.0164 | -2.4145
-19.5 | -0.5924 | 0.24768 | 0.0108 | -2.3918
-19 | -0.5737 | 0.24452 | 0.0036 | -2.3462
-18 | -0.5239 | 0.22513 | -0.0058 | -2.3271
-17.5 | -0.4989 | 0.21664 | -0.0102 | -2.3029
-17 | -0.4755 | 0.20914 | -0.0151 | -2.2736
-16.5 | -0.454 | 0.20245 | -0.0207 | -2.2425
-16 | -0.4438 | 0.20088 | -0.0281 | -2.2093
-15.5 | -0.4126 | 0.18781 | -0.0312 | -2.1969
-15 | -0.3865 | 0.17915 | -0.0347 | -2.1574
-14.5 | -0.3672 | 0.17265 | -0.0399 | -2.1268
-14 | -0.3674 | 0.17191 | -0.0474 | -2.1372
-13.5 | -0.3302 | 0.1582 | -0.049 | -2.0872
-13 | -0.3112 | 0.15135 | -0.0518 | -2.0562
-12.5 | -0.3225 | 0.15002 | -0.0531 | -2.1497
-12 | -0.3668 | 0.1534 | -0.0491 | -2.3911
-11.5 | -0.3492 | 0.14389 | -0.0418 | -2.4269
-11 | -0.333 | 0.13747 | -0.0482 | -2.4223
-10.5 | -0.3113 | 0.12919 | -0.0563 | -2.4096
-10 | -0.2837 | 0.12139 | -0.0628 | -2.3371
-9.5 | -0.2535 | 0.11297 | -0.0695 | -2.244
-9 | -0.2445 | 0.10654 | -0.076 | -2.2949
-8.5 | -0.2453 | 0.10202 | -0.0837 | -2.4044
-8 | -0.2172 | 0.0942 | -0.0886 | -2.3057
-7.5 | -0.2007 | 0.08808 | -0.0876 | -2.2786
-7 | -0.2036 | 0.08348 | -0.0878 | -2.4389
-6.5 | -0.2271 | 0.08014 | -0.0864 | -2.8338
-6 | -0.2341 | 0.07583 | -0.0829 | -3.0872
-4 | -0.2797 | 0.05105 | -0.083 | -5.4789
-3.5 | -0.2196 | 0.04449 | -0.0856 | -4.9359
-3 | -0.1931 | 0.04117 | -0.081 | -4.6903
-2.5 | -0.1235 | 0.03827 | -0.0821 | -3.2271
-2 | -0.0822 | 0.0368 | -0.0785 | -2.2337
-1.5 | -0.0162 | 0.03545 | -0.0784 | -0.45698
-1 | 0.0223 | 0.03506 | -0.0747 | 0.63605
-0.5 | 0.0829 | 0.03441 | -0.0748 | 2.4092
0 | 0.1277 | 0.03322 | -0.07 | 3.8441
0.5 | 0.1937 | 0.03469 | -0.0716 | 5.5837
1 | 0.23 | 0.03611 | -0.0693 | 6.3694
1.5 | 0.2739 | 0.0377 | -0.0681 | 7.2653
2 | 0.3243 | 0.03936 | -0.0676 | 8.2393
2.5 | 0.3755 | 0.04105 | -0.0673 | 9.1474
3 | 0.4251 | 0.04276 | -0.0667 | 9.9415
3.5 | 0.4743 | 0.0445 | -0.066 | 10.6584
4 | 0.5274 | 0.0462 | -0.0656 | 11.4156
5 | 0.6302 | 0.04948 | -0.0638 | 12.7365
5.5 | 0.6972 | 0.05046 | -0.0636 | 13.8169
6 | 0.7459 | 0.05167 | -0.0616 | 14.4358
6.5 | 0.8075 | 0.05189 | -0.0595 | 15.5618
7.5 | 0.9956 | 0.03528 | -0.0389 | 28.22
8 | 0.9663 | 0.0421 | -0.0328 | 22.9525
8.5 | 0.9881 | 0.04561 | -0.0272 | 21.6641
9 | 1.0583 | 0.04783 | -0.0221 | 22.1263
9.5 | 1.1065 | 0.05367 | -0.0186 | 20.6167
10 | 1.1022 | 0.06142 | -0.016 | 17.9453
10.5 | 1.0805 | 0.07076 | -0.0152 | 15.2699
11 | 1.047 | 0.08187 | -0.0172 | 12.7886
11.5 | 1.0073 | 0.09528 | -0.0228 | 10.572
12 | 0.9663 | 0.11156 | -0.0324 | 8.6617
12.5 | 0.9372 | 0.12931 | -0.0438 | 7.2477
13 | 0.9287 | 0.1447 | -0.0526 | 6.4181
13.5 | 0.932 | 0.15746 | -0.0589 | 5.919
14.5 | 0.9264 | 0.19316 | -0.0823 | 4.796
15.5 | 0.9554 | 0.2122 | -0.0923 | 4.5024
16 | 0.9716 | 0.22154 | -0.0972 | 4.3857
16.5 | 1.0111 | 0.23466 | -0.0974 | 4.3088
17 | 1.0069 | 0.23928 | -0.1073 | 4.208
17.5 | 1.041 | 0.25264 | -0.1085 | 4.1205
18 | 1.0447 | 0.25734 | -0.1177 | 4.0596
18.5 | 1.0716 | 0.26887 | -0.1207 | 3.9856
19 | 1.0831 | 0.27514 | -0.1286 | 3.9365
20 | 1.1235 | 0.29373 | -0.1395 | 3.8249

## 17. Re 250k Mach 0.00 (1)
BIGFOIL.COM POLAR EXPORT
NACA65-512 a=0.6
NACA65-512 a=0.6 |  |  |  | Cl Max: | 1.15 | at alpha= | 7 | deg
JavaFoil+Calcfoil stall+Eppler ext transition |  |  |  | L/D Max: | 86.159 | at alpha= | 4.5 | deg
Re: | 250000 |  |  | Cd Min: | 0.00908 | at alpha= | -0.5 | deg
Mach: | 0 |  |  | Cl=0 at alpha= | -3.4479 | deg
|  |  |  | @ Cl=0.1, Cd= | 0.029772
|  |  |  | @ Cl=0.4, Cd= | 0.0092396
|  |  |  | @ Cl=0.6, Cd= | 0.0097586
alpha (deg) | Cl | Cd | Cm | Cl/Cd
-17.5 | -0.399 | 0.2409 | -0.019 | -1.657
-17 | -0.417 | 0.22388 | -0.02 | -1.861
-16.5 | -0.434 | 0.20768 | -0.02 | -2.089
-16 | -0.451 | 0.19482 | -0.021 | -2.314
-15.5 | -0.467 | 0.18749 | -0.021 | -2.492
-15 | -0.483 | 0.16863 | -0.021 | -2.864
-14.5 | -0.497 | 0.15842 | -0.021 | -3.139
-14 | -0.51 | 0.14367 | -0.021 | -3.549
-13.5 | -0.521 | 0.13472 | -0.022 | -3.865
-13 | -0.529 | 0.12331 | -0.022 | -4.289
-12.5 | -0.533 | 0.11401 | -0.022 | -4.676
-12 | -0.531 | 0.10572 | -0.023 | -5.023
-11.5 | -0.526 | 0.09661 | -0.023 | -5.44
-11 | -0.517 | 0.09009 | -0.023 | -5.735
-10.5 | -0.504 | 0.08327 | -0.023 | -6.052
-10 | -0.488 | 0.07776 | -0.024 | -6.271
-9.5 | -0.468 | 0.072 | -0.024 | -6.493
-9 | -0.444 | 0.06692 | -0.025 | -6.629
-8.5 | -0.416 | 0.06224 | -0.025 | -6.686
-8 | -0.385 | 0.05803 | -0.026 | -6.637
-7.5 | -0.35 | 0.05447 | -0.026 | -6.421
-7 | -0.312 | 0.0509 | -0.027 | -6.131
-6.5 | -0.272 | 0.04751 | -0.028 | -5.733
-6 | -0.231 | 0.04474 | -0.028 | -5.158
-5.5 | -0.188 | 0.0423 | -0.029 | -4.439
-5 | -0.143 | 0.04002 | -0.03 | -3.584
-4.5 | -0.098 | 0.03806 | -0.031 | -2.575
-4 | -0.052 | 0.03624 | -0.031 | -1.425
-3.5 | -0.005 | 0.03462 | -0.032 | -0.134
-3 | 0.043 | 0.03284 | -0.033 | 1.306
-2.5 | 0.091 | 0.0321 | -0.035 | 2.832
-2 | 0.173 | 0.01089 | -0.073 | 15.853
-1.5 | 0.232 | 0.01079 | -0.074 | 21.539
-1 | 0.292 | 0.01073 | -0.074 | 27.239
-0.5 | 0.353 | 0.00908 | -0.075 | 38.849
0 | 0.406 | 0.00926 | -0.076 | 43.885
0.5 | 0.464 | 0.00939 | -0.076 | 49.448
1 | 0.522 | 0.00955 | -0.077 | 54.671
1.5 | 0.58 | 0.0097 | -0.077 | 59.779
2 | 0.638 | 0.00987 | -0.078 | 64.607
2.5 | 0.695 | 0.00939 | -0.078 | 74.012
3 | 0.749 | 0.00963 | -0.079 | 77.819
3.5 | 0.805 | 0.00992 | -0.079 | 81.075
4 | 0.859 | 0.01022 | -0.08 | 84.011
4.5 | 0.912 | 0.01058 | -0.08 | 86.159
5 | 0.966 | 0.01681 | -0.081 | 57.498
5.5 | 1.017 | 0.01756 | -0.082 | 57.877
6 | 1.065 | 0.0184 | -0.082 | 57.856
6.5 | 1.11 | 0.01931 | -0.083 | 57.47
7 | 1.15 | 0.02012 | -0.083 | 57.164
7.5 | 0.988 | 0.04803 | -0.042 | 20.575
8 | 1.014 | 0.05196 | -0.038 | 19.519
8.5 | 1.038 | 0.05599 | -0.036 | 18.539
9 | 1.056 | 0.05979 | -0.034 | 17.663
9.5 | 1.066 | 0.06431 | -0.034 | 16.574
10 | 1.07 | 0.06923 | -0.035 | 15.453
10.5 | 1.067 | 0.07432 | -0.033 | 14.354
11 | 1.058 | 0.08128 | -0.033 | 13.019
11.5 | 1.044 | 0.08704 | -0.033 | 11.99
12 | 1.024 | 0.09281 | -0.033 | 11.032

## 18. Re 250k Mach 0.00 (2)
BIGFOIL.COM POLAR EXPORT
NACA65-512 a=0.6
NACA65-512 a=0.6 |  |  |  | Cl Max: | 1.2646 | at alpha= | 11.5 | deg
XFOIL ncrit=9 |  |  |  | L/D Max: | 92.2046 | at alpha= | 6 | deg
Re: | 250000 |  |  | Cd Min: | 0.23171 | at alpha= | -20 | deg
Mach: | 0 |  |  | Cl=0 at alpha= | -3.8013 | deg
|  |  |  | @ Cl=0.1, Cd= | 0.015591
|  |  |  | @ Cl=0.4, Cd= | 0.012371
|  |  |  | @ Cl=0.6, Cd= | 0.012912
alpha (deg) | Cl | Cd | Cm | Cl/Cd
-20 | -0.5742 | 0.23171 | 0.0153 | -2.4781
-19.5 | -0.5564 | 0.22551 | 0.0112 | -2.4673
-19 | -0.5387 | 0.21915 | 0.007 | -2.4581
-18.5 | -0.5211 | 0.21278 | 0.0025 | -2.449
-18 | -0.5077 | 0.20757 | -0.0031 | -2.4459
-17.5 | -0.4985 | 0.20272 | -0.0087 | -2.4591
-17 | -0.473 | 0.19245 | -0.0104 | -2.4578
-16.5 | -0.454 | 0.18569 | -0.0132 | -2.4449
-16 | -0.4373 | 0.17913 | -0.0169 | -2.4412
-15.5 | -0.4216 | 0.17248 | -0.0211 | -2.4443
-15 | -0.4192 | 0.16769 | -0.0279 | -2.4999
-14.5 | -0.4095 | 0.16079 | -0.0331 | -2.5468
-14 | -0.3808 | 0.15064 | -0.0328 | -2.5279
-13.5 | -0.3648 | 0.14402 | -0.036 | -2.533
-13 | -0.3508 | 0.13719 | -0.0398 | -2.557
-12.5 | -0.3437 | 0.13043 | -0.046 | -2.6351
-12 | -0.3393 | 0.12349 | -0.0547 | -2.7476
-11.5 | -0.3087 | 0.11325 | -0.0578 | -2.7258
-11 | -0.2796 | 0.10537 | -0.0651 | -2.6535
-10.5 | -0.2635 | 0.09778 | -0.0713 | -2.6948
-10 | -0.2729 | 0.09062 | -0.0791 | -3.0115
-9.5 | -0.2792 | 0.08266 | -0.0856 | -3.3777
-9 | -0.2707 | 0.07538 | -0.0828 | -3.5911
-8.5 | -0.2704 | 0.06893 | -0.0861 | -3.9228
-8 | -0.285 | 0.06108 | -0.0918 | -4.666
-7.5 | -0.284 | 0.05366 | -0.0951 | -5.2926
-7 | -0.2799 | 0.04538 | -0.0961 | -6.1679
-6.5 | -0.2457 | 0.04071 | -0.0964 | -6.0354
-6 | -0.2142 | 0.03578 | -0.0957 | -5.9866
-5.5 | -0.1742 | 0.03248 | -0.0952 | -5.3633
-5 | -0.1244 | 0.02468 | -0.0928 | -5.0405
-4.5 | -0.074 | 0.02108 | -0.0917 | -3.5104
-4 | -0.0209 | 0.01864 | -0.0911 | -1.1212
-3.5 | 0.0317 | 0.01705 | -0.0904 | 1.8592
-3 | 0.0826 | 0.01589 | -0.0899 | 5.1982
-2.5 | 0.1339 | 0.01501 | -0.0894 | 8.9207
-2 | 0.1854 | 0.01404 | -0.0889 | 13.2051
-1.5 | 0.2216 | 0.0122 | -0.0862 | 18.1639
-1 | 0.2663 | 0.01202 | -0.0828 | 22.1547
-0.5 | 0.3066 | 0.0123 | -0.0782 | 24.9268
0 | 0.3858 | 0.01238 | -0.0832 | 31.1632
0.5 | 0.4798 | 0.01232 | -0.0915 | 38.9448
1 | 0.551 | 0.01262 | -0.0963 | 43.6609
1.5 | 0.5926 | 0.01283 | -0.0943 | 46.1886
2 | 0.6358 | 0.01331 | -0.0926 | 47.7686
2.5 | 0.684 | 0.01361 | -0.0916 | 50.2572
3 | 0.7338 | 0.01397 | -0.0909 | 52.5268
3.5 | 0.7846 | 0.01421 | -0.0903 | 55.2146
4 | 0.8361 | 0.01439 | -0.0897 | 58.1028
4.5 | 0.895 | 0.01391 | -0.0896 | 64.3422
5 | 0.9503 | 0.01214 | -0.0874 | 78.2784
5.5 | 0.9997 | 0.01155 | -0.0856 | 86.5541
6 | 1.0456 | 0.01134 | -0.0834 | 92.2046
6.5 | 1.0626 | 0.01255 | -0.0763 | 84.6693
7 | 1.0225 | 0.01652 | -0.062 | 61.8947
7.5 | 1.0017 | 0.02063 | -0.0527 | 48.5555
8 | 1.011 | 0.02354 | -0.0477 | 42.9482
8.5 | 1.0325 | 0.0258 | -0.0444 | 40.0194
9 | 1.0455 | 0.02902 | -0.0402 | 36.0269
9.5 | 1.0745 | 0.03121 | -0.0377 | 34.4281
10 | 1.1083 | 0.03365 | -0.0354 | 32.9361
10.5 | 1.1601 | 0.03647 | -0.0344 | 31.8097
11 | 1.209 | 0.03969 | -0.0335 | 30.4611
11.5 | 1.2646 | 0.0465 | -0.0343 | 27.1957
12 | 1.2634 | 0.05085 | -0.0295 | 24.8456
12.5 | 1.2564 | 0.05784 | -0.0253 | 21.722
13 | 1.2337 | 0.06636 | -0.0218 | 18.591
13.5 | 1.2014 | 0.07556 | -0.0197 | 15.8999
14 | 1.1176 | 0.09318 | -0.0202 | 11.994
15 | 0.9344 | 0.15653 | -0.0557 | 5.9695
15.5 | 0.9317 | 0.16862 | -0.0623 | 5.5254
16 | 0.9476 | 0.17366 | -0.0633 | 5.4566
16.5 | 0.9436 | 0.1873 | -0.0696 | 5.0379

## 19. Re 250k Mach 0.10 (1)
BIGFOIL.COM POLAR EXPORT
NACA65-512 a=0.6
NACA65-512 a=0.6 |  |  |  | Cl Max: | 1.154 | at alpha= | 7 | deg
JavaFoil+Calcfoil stall+Eppler ext transition |  |  |  | L/D Max: | 86.036 | at alpha= | 4.5 | deg
Re: | 250000 |  |  | Cd Min: | 0.00908 | at alpha= | -0.5 | deg
Mach: | 0.1 |  |  | Cl=0 at alpha= | -3.4479 | deg
|  |  |  | @ Cl=0.1, Cd= | 0.029844
|  |  |  | @ Cl=0.4, Cd= | 0.0092759
|  |  |  | @ Cl=0.6, Cd= | 0.0097886
alpha (deg) | Cl | Cd | Cm | Cl/Cd
-17 | -0.373 | 0.23194 | -0.019 | -1.608
-16.5 | -0.393 | 0.22586 | -0.02 | -1.739
-16 | -0.412 | 0.20225 | -0.02 | -2.039
-15.5 | -0.432 | 0.18876 | -0.02 | -2.287
-15 | -0.45 | 0.17353 | -0.021 | -2.595
-14.5 | -0.468 | 0.1683 | -0.021 | -2.781
-14 | -0.484 | 0.15047 | -0.022 | -3.217
-13.5 | -0.498 | 0.14173 | -0.022 | -3.514
-13 | -0.51 | 0.12546 | -0.022 | -4.062
-12.5 | -0.517 | 0.11506 | -0.022 | -4.493
-12 | -0.518 | 0.10857 | -0.023 | -4.768
-11.5 | -0.515 | 0.0981 | -0.023 | -5.247
-11 | -0.508 | 0.09233 | -0.023 | -5.504
-10.5 | -0.498 | 0.08471 | -0.023 | -5.875
-10 | -0.483 | 0.07904 | -0.024 | -6.112
-9.5 | -0.464 | 0.07346 | -0.024 | -6.323
-9 | -0.442 | 0.06811 | -0.025 | -6.487
-8.5 | -0.415 | 0.06276 | -0.025 | -6.616
-8 | -0.385 | 0.0588 | -0.026 | -6.549
-7.5 | -0.35 | 0.05453 | -0.026 | -6.418
-7 | -0.313 | 0.05094 | -0.027 | -6.136
-6.5 | -0.273 | 0.04745 | -0.028 | -5.752
-6 | -0.232 | 0.04528 | -0.029 | -5.114
-5.5 | -0.188 | 0.04255 | -0.029 | -4.429
-5 | -0.144 | 0.04019 | -0.03 | -3.583
-4.5 | -0.098 | 0.03798 | -0.031 | -2.591
-4 | -0.052 | 0.0363 | -0.031 | -1.429
-3.5 | -0.005 | 0.03448 | -0.032 | -0.135
-3 | 0.043 | 0.0334 | -0.033 | 1.29
-2.5 | 0.091 | 0.03218 | -0.035 | 2.838
-2 | 0.173 | 0.0109 | -0.074 | 15.919
-1.5 | 0.234 | 0.01079 | -0.074 | 21.646
-1 | 0.294 | 0.01072 | -0.075 | 27.419
-0.5 | 0.354 | 0.00908 | -0.075 | 39.025
0 | 0.408 | 0.00931 | -0.076 | 43.858
0.5 | 0.466 | 0.00941 | -0.076 | 49.57
1 | 0.524 | 0.00958 | -0.077 | 54.765
1.5 | 0.583 | 0.00973 | -0.078 | 59.899
2 | 0.641 | 0.00993 | -0.078 | 64.526
2.5 | 0.698 | 0.00943 | -0.079 | 74.042
3 | 0.753 | 0.00967 | -0.079 | 77.812
3.5 | 0.808 | 0.00997 | -0.08 | 81.038
4 | 0.863 | 0.01028 | -0.08 | 83.932
4.5 | 0.916 | 0.01064 | -0.081 | 86.036
5 | 0.971 | 0.01691 | -0.082 | 57.382
5.5 | 1.021 | 0.01768 | -0.082 | 57.739
6 | 1.069 | 0.01855 | -0.083 | 57.629
6.5 | 1.114 | 0.01945 | -0.083 | 57.253
7 | 1.154 | 0.02027 | -0.084 | 56.935
7.5 | 0.989 | 0.04836 | -0.039 | 20.456
8 | 1.016 | 0.05224 | -0.037 | 19.451
8.5 | 1.039 | 0.05615 | -0.036 | 18.51
9 | 1.057 | 0.06017 | -0.035 | 17.561
9.5 | 1.065 | 0.06419 | -0.035 | 16.586
10 | 1.066 | 0.06999 | -0.034 | 15.228
10.5 | 1.06 | 0.07511 | -0.032 | 14.112
11 | 1.048 | 0.08124 | -0.032 | 12.899
11.5 | 1.03 | 0.08689 | -0.033 | 11.853
12 | 1.006 | 0.0944 | -0.032 | 10.655

## 20. Re 250k Mach 0.10 (2)
BIGFOIL.COM POLAR EXPORT
NACA65-512 a=0.6
NACA65-512 a=0.6 |  |  |  | Cl Max: | 1.2589 | at alpha= | 11.5 | deg
XFOIL ncrit=9 |  |  |  | L/D Max: | 92.3111 | at alpha= | 6 | deg
Re: | 250000 |  |  | Cd Min: | 0.23235 | at alpha= | -20 | deg
Mach: | 0.1 |  |  | Cl=0 at alpha= | -3.8 | deg
|  |  |  | @ Cl=0.1, Cd= | 0.015716
|  |  |  | @ Cl=0.4, Cd= | 0.012433
|  |  |  | @ Cl=0.6, Cd= | 0.012946
alpha (deg) | Cl | Cd | Cm | Cl/Cd
-20 | -0.5755 | 0.23235 | 0.0155 | -2.4769
-19.5 | -0.5575 | 0.2261 | 0.0113 | -2.4657
-19 | -0.5396 | 0.2197 | 0.0071 | -2.4561
-18.5 | -0.5219 | 0.21336 | 0.0024 | -2.4461
-18 | -0.5086 | 0.20821 | -0.0032 | -2.4427
-17 | -0.4727 | 0.19286 | -0.0103 | -2.451
-16.5 | -0.4537 | 0.18613 | -0.0133 | -2.4375
-16 | -0.4369 | 0.17953 | -0.017 | -2.4336
-15.5 | -0.4212 | 0.17291 | -0.0214 | -2.4359
-15 | -0.4188 | 0.1682 | -0.0282 | -2.4899
-14 | -0.379 | 0.15104 | -0.033 | -2.5093
-13.5 | -0.363 | 0.14438 | -0.0363 | -2.5142
-13 | -0.3488 | 0.13752 | -0.0402 | -2.5364
-12.5 | -0.3426 | 0.13089 | -0.0468 | -2.6175
-12 | -0.3356 | 0.12373 | -0.0558 | -2.7124
-11.5 | -0.3033 | 0.11354 | -0.0585 | -2.6713
-11 | -0.2755 | 0.10567 | -0.0657 | -2.6072
-10.5 | -0.2611 | 0.09822 | -0.0716 | -2.6583
-10 | -0.2706 | 0.09126 | -0.0793 | -2.9652
-9.5 | -0.2758 | 0.08337 | -0.0856 | -3.3081
-9 | -0.2636 | 0.07652 | -0.082 | -3.4449
-8.5 | -0.2618 | 0.07016 | -0.0851 | -3.7315
-8 | -0.2783 | 0.06207 | -0.0915 | -4.4836
-7.5 | -0.2807 | 0.05432 | -0.0957 | -5.1675
-7 | -0.278 | 0.04602 | -0.0967 | -6.0409
-6.5 | -0.2445 | 0.04129 | -0.097 | -5.9215
-6 | -0.2141 | 0.03623 | -0.0963 | -5.9095
-5.5 | -0.1743 | 0.03286 | -0.0958 | -5.3043
-5 | -0.1248 | 0.02506 | -0.0934 | -4.98
-4.5 | -0.0744 | 0.02132 | -0.0924 | -3.4897
-4 | -0.0212 | 0.0188 | -0.0917 | -1.1277
-3.5 | 0.0318 | 0.01716 | -0.0909 | 1.8531
-3 | 0.083 | 0.01603 | -0.0904 | 5.1778
-2.5 | 0.1345 | 0.01508 | -0.0898 | 8.9191
-2 | 0.1864 | 0.01428 | -0.0894 | 13.0532
-1.5 | 0.2229 | 0.01227 | -0.0867 | 18.1663
-1 | 0.2683 | 0.01207 | -0.0835 | 22.2287
-0.5 | 0.3067 | 0.01238 | -0.0785 | 24.7738
0 | 0.3863 | 0.01244 | -0.0833 | 31.0531
0.5 | 0.48 | 0.01239 | -0.0915 | 38.7409
1 | 0.5537 | 0.01271 | -0.0968 | 43.5641
1.5 | 0.5958 | 0.01289 | -0.0947 | 46.2219
2 | 0.6378 | 0.01345 | -0.0929 | 47.4201
2.5 | 0.6874 | 0.01367 | -0.092 | 50.2853
3 | 0.7353 | 0.01418 | -0.0911 | 51.8547
3.5 | 0.7886 | 0.01428 | -0.0906 | 55.2241
4 | 0.8392 | 0.01453 | -0.0899 | 57.7564
4.5 | 0.8984 | 0.01407 | -0.0898 | 63.8522
5 | 0.9541 | 0.01223 | -0.0875 | 78.0131
5.5 | 1.0044 | 0.01161 | -0.0857 | 86.5116
6 | 1.0505 | 0.01138 | -0.0833 | 92.3111
6.5 | 1.0609 | 0.0129 | -0.0752 | 82.2403
7 | 1.0191 | 0.0169 | -0.0608 | 60.3018
7.5 | 1.0007 | 0.021 | -0.052 | 47.6524
8 | 1.0109 | 0.02391 | -0.0471 | 42.2794
8.5 | 1.0318 | 0.02626 | -0.0437 | 39.2917
9 | 1.0454 | 0.02949 | -0.0396 | 35.4493
9.5 | 1.075 | 0.03172 | -0.037 | 33.8903
10 | 1.111 | 0.0342 | -0.0348 | 32.4854
10.5 | 1.1633 | 0.03711 | -0.0337 | 31.3473
11 | 1.2106 | 0.04052 | -0.0326 | 29.8766
11.5 | 1.2589 | 0.04754 | -0.0327 | 26.4809
12 | 1.2547 | 0.05225 | -0.0278 | 24.0134
12.5 | 1.2436 | 0.05942 | -0.0238 | 20.929
13 | 1.2184 | 0.06815 | -0.0207 | 17.8782
13.5 | 1.0807 | 0.09719 | -0.0203 | 11.1195
14 | 1.0227 | 0.11267 | -0.0278 | 9.077
14.5 | 0.9622 | 0.13575 | -0.0428 | 7.088
15 | 0.9317 | 0.15865 | -0.0571 | 5.8727
15.5 | 0.9294 | 0.17084 | -0.0638 | 5.4402
16 | 0.9444 | 0.17654 | -0.0654 | 5.3495
16.5 | 0.9447 | 0.18865 | -0.0704 | 5.0077

## 21. Re 250k Mach 0.25 (1)
BIGFOIL.COM POLAR EXPORT
NACA65-512 a=0.6
NACA65-512 a=0.6 |  |  |  | Cl Max: | 1.174 | at alpha= | 7 | deg
JavaFoil+Calcfoil stall+Eppler ext transition |  |  |  | L/D Max: | 85.322 | at alpha= | 4.5 | deg
Re: | 250000 |  |  | Cd Min: | 0.00918 | at alpha= | -0.5 | deg
Mach: | 0.25 |  |  | Cl=0 at alpha= | -3.449 | deg
|  |  |  | @ Cl=0.1, Cd= | 0.030962
|  |  |  | @ Cl=0.4, Cd= | 0.00936
|  |  |  | @ Cl=0.6, Cd= | 0.0099271
alpha (deg) | Cl | Cd | Cm | Cl/Cd
-15 | -0.067 | 0.29195 | -0.022 | -0.228
-14.5 | -0.176 | 0.25215 | -0.022 | -0.698
-14 | -0.237 | 0.23177 | -0.021 | -1.023
-13.5 | -0.289 | 0.19498 | -0.021 | -1.48
-13 | -0.334 | 0.17339 | -0.022 | -1.926
-12.5 | -0.372 | 0.15519 | -0.022 | -2.398
-12 | -0.399 | 0.13622 | -0.023 | -2.928
-11.5 | -0.419 | 0.12382 | -0.023 | -3.388
-11 | -0.434 | 0.10933 | -0.023 | -3.968
-10.5 | -0.442 | 0.0974 | -0.023 | -4.533
-10 | -0.443 | 0.08919 | -0.024 | -4.962
-9.5 | -0.437 | 0.08065 | -0.024 | -5.414
-9 | -0.424 | 0.07166 | -0.025 | -5.921
-8.5 | -0.406 | 0.06597 | -0.026 | -6.147
-8 | -0.381 | 0.06143 | -0.026 | -6.203
-7.5 | -0.349 | 0.05698 | -0.027 | -6.132
-7 | -0.314 | 0.05274 | -0.027 | -5.957
-6.5 | -0.276 | 0.04902 | -0.028 | -5.629
-6 | -0.235 | 0.04586 | -0.028 | -5.123
-5.5 | -0.192 | 0.04323 | -0.03 | -4.44
-5 | -0.147 | 0.04069 | -0.031 | -3.614
-4.5 | -0.101 | 0.03834 | -0.032 | -2.626
-4 | -0.053 | 0.03645 | -0.032 | -1.458
-3.5 | -0.005 | 0.03486 | -0.033 | -0.137
-3 | 0.044 | 0.0336 | -0.033 | 1.316
-2.5 | 0.094 | 0.0325 | -0.034 | 2.882
-2 | 0.178 | 0.01097 | -0.075 | 16.238
-1.5 | 0.24 | 0.01087 | -0.076 | 22.079
-1 | 0.302 | 0.01086 | -0.077 | 27.796
-0.5 | 0.364 | 0.00918 | -0.077 | 39.687
0 | 0.418 | 0.00945 | -0.078 | 44.283
0.5 | 0.478 | 0.0096 | -0.078 | 49.834
1 | 0.538 | 0.00977 | -0.079 | 55.069
1.5 | 0.598 | 0.00992 | -0.08 | 60.211
2 | 0.657 | 0.01013 | -0.08 | 64.828
2.5 | 0.716 | 0.01031 | -0.081 | 69.415
3 | 0.772 | 0.00993 | -0.081 | 77.689
3.5 | 0.828 | 0.01026 | -0.082 | 80.746
4 | 0.884 | 0.0106 | -0.082 | 83.412
4.5 | 0.938 | 0.01099 | -0.083 | 85.322
5 | 0.994 | 0.01756 | -0.084 | 56.584
5.5 | 1.044 | 0.0184 | -0.084 | 56.763
6 | 1.092 | 0.01936 | -0.085 | 56.433
6.5 | 1.136 | 0.02032 | -0.085 | 55.897
7 | 1.174 | 0.02125 | -0.086 | 55.258
7.5 | 1.004 | 0.04954 | -0.037 | 20.258
8 | 1.027 | 0.05344 | -0.036 | 19.21
8.5 | 1.043 | 0.05754 | -0.035 | 18.135
9 | 1.052 | 0.06218 | -0.034 | 16.912
9.5 | 1.046 | 0.06775 | -0.034 | 15.432
10 | 1.028 | 0.07441 | -0.033 | 13.818
10.5 | 1 | 0.08142 | -0.032 | 12.278
11 | 0.96 | 0.0904 | -0.031 | 10.616
11.5 | 0.909 | 0.10043 | -0.03 | 9.05
12 | 0.848 | 0.11159 | -0.029 | 7.599

## 22. Re 250k Mach 0.25 (2)
BIGFOIL.COM POLAR EXPORT
NACA65-512 a=0.6
NACA65-512 a=0.6 |  |  |  | Cl Max: | 1.2214 | at alpha= | 11.5 | deg
XFOIL ncrit=9 |  |  |  | L/D Max: | 91.1121 | at alpha= | 6 | deg
Re: | 250000 |  |  | Cd Min: | 0.23599 | at alpha= | -20 | deg
Mach: | 0.25 |  |  | Cl=0 at alpha= | -3.7903 | deg
|  |  |  | @ Cl=0.1, Cd= | 0.016467
|  |  |  | @ Cl=0.4, Cd= | 0.012795
|  |  |  | @ Cl=0.6, Cd= | 0.013532
alpha (deg) | Cl | Cd | Cm | Cl/Cd
-20 | -0.5828 | 0.23599 | 0.0163 | -2.4696
-19.5 | -0.5638 | 0.22946 | 0.0119 | -2.4571
-19 | -0.5448 | 0.22283 | 0.0074 | -2.4449
-18.5 | -0.5271 | 0.21683 | 0.002 | -2.4309
-18 | -0.5136 | 0.21181 | -0.0037 | -2.4248
-17.5 | -0.4937 | 0.20305 | -0.0073 | -2.4314
-17 | -0.4721 | 0.19532 | -0.0101 | -2.4171
-16.5 | -0.4531 | 0.18856 | -0.0138 | -2.4029
-16 | -0.4352 | 0.18174 | -0.0178 | -2.3946
-15.5 | -0.4209 | 0.17569 | -0.0233 | -2.3957
-15 | -0.4167 | 0.17092 | -0.0299 | -2.438
-14.5 | -0.3904 | 0.16016 | -0.0315 | -2.4376
-14 | -0.3704 | 0.15309 | -0.0342 | -2.4195
-13.5 | -0.3536 | 0.14623 | -0.0381 | -2.4181
-13 | -0.3385 | 0.13922 | -0.0427 | -2.4314
-12.5 | -0.3355 | 0.13337 | -0.0507 | -2.5156
-12 | -0.3124 | 0.12285 | -0.0575 | -2.5429
-11.5 | -0.2778 | 0.11484 | -0.0627 | -2.419
-11 | -0.2568 | 0.1073 | -0.0688 | -2.3933
-10.5 | -0.2532 | 0.10072 | -0.0742 | -2.5139
-10 | -0.2588 | 0.09435 | -0.0804 | -2.743
-9.5 | -0.2475 | 0.08615 | -0.0797 | -2.8729
-9 | -0.2365 | 0.0806 | -0.0806 | -2.9342
-8.5 | -0.2339 | 0.07416 | -0.0838 | -3.154
-8 | -0.2459 | 0.06575 | -0.0915 | -3.7399
-7.5 | -0.271 | 0.05904 | -0.0987 | -4.5901
-7 | -0.2622 | 0.04945 | -0.0998 | -5.3023
-6.5 | -0.2354 | 0.04448 | -0.0999 | -5.2923
-6 | -0.2106 | 0.03868 | -0.0999 | -5.4447
-5.5 | -0.1742 | 0.03491 | -0.0992 | -4.99
-5 | -0.1261 | 0.02731 | -0.0968 | -4.6174
-4.5 | -0.077 | 0.02261 | -0.096 | -3.4056
-4 | -0.0229 | 0.01975 | -0.0948 | -1.1595
-3.5 | 0.0317 | 0.01796 | -0.0942 | 1.765
-3 | 0.0859 | 0.01683 | -0.0934 | 5.104
-2.5 | 0.1379 | 0.01549 | -0.0925 | 8.9025
-2 | 0.1904 | 0.01497 | -0.0922 | 12.7188
-1.5 | 0.2299 | 0.01262 | -0.0896 | 18.2171
-1 | 0.2752 | 0.01264 | -0.0867 | 21.7722
-0.5 | 0.313 | 0.01274 | -0.0807 | 24.5683
0 | 0.3868 | 0.01274 | -0.0834 | 30.3611
0.5 | 0.4796 | 0.01313 | -0.0919 | 36.527
1 | 0.5697 | 0.01311 | -0.0994 | 43.4554
1.5 | 0.6063 | 0.01362 | -0.0965 | 44.5154
2 | 0.6525 | 0.01394 | -0.0948 | 46.8077
2.5 | 0.6997 | 0.01445 | -0.0934 | 48.4221
3 | 0.7513 | 0.01478 | -0.0926 | 50.8322
3.5 | 0.8024 | 0.01516 | -0.0917 | 52.9288
4 | 0.8612 | 0.01502 | -0.0914 | 57.3369
4.5 | 0.9158 | 0.01489 | -0.0905 | 61.5044
5 | 0.9816 | 0.01237 | -0.0886 | 79.3533
5.5 | 1.0309 | 0.01191 | -0.0861 | 86.5575
6 | 1.0733 | 0.01178 | -0.0823 | 91.1121
6.5 | 1.05 | 0.01451 | -0.0688 | 72.3639
7 | 1.0051 | 0.01907 | -0.0556 | 52.7058
7.5 | 0.9975 | 0.02301 | -0.0486 | 43.3507
8 | 1.0094 | 0.02608 | -0.044 | 38.704
8.5 | 1.0288 | 0.0288 | -0.0404 | 35.7222
9 | 1.0461 | 0.03207 | -0.0364 | 32.6193
9.5 | 1.0793 | 0.03444 | -0.0336 | 31.3386
10 | 1.1414 | 0.03781 | -0.0322 | 30.1878
10.5 | 1.1754 | 0.04101 | -0.0296 | 28.6613
11 | 1.2062 | 0.04568 | -0.0271 | 26.4054
11.5 | 1.2214 | 0.05186 | -0.0248 | 23.5519
12 | 1.2036 | 0.06024 | -0.0212 | 19.9801
12.5 | 1.178 | 0.0684 | -0.0188 | 17.2222
13 | 1.1458 | 0.07829 | -0.0183 | 14.6353
13.5 | 1.1174 | 0.08863 | -0.0197 | 12.6075
14 | 1.084 | 0.09969 | -0.0236 | 10.8737
14.5 | 0.9909 | 0.12789 | -0.041 | 7.7481
15 | 0.9562 | 0.14975 | -0.0541 | 6.3853
15.5 | 0.926 | 0.17983 | -0.0704 | 5.1493
16 | 0.938 | 0.18772 | -0.074 | 4.9968
16.5 | 0.9529 | 0.19563 | -0.075 | 4.8709

## 23. Re 250k Mach 0.50 (1)
BIGFOIL.COM POLAR EXPORT
NACA65-512 a=0.6
NACA65-512 a=0.6 |  |  |  | Cl Max: | 1.242 | at alpha= | 20 | deg
JavaFoil+Calcfoil stall+Eppler ext transition |  |  |  | L/D Max: | 80.089 | at alpha= | 4 | deg
Re: | 250000 |  |  | Cd Min: | 0.00969 | at alpha= | -0.5 | deg
Mach: | 0.5 |  |  | Cl=0 at alpha= | -3.4537 | deg
|  |  |  | @ Cl=0.1, Cd= | 0.033338
|  |  |  | @ Cl=0.4, Cd= | 0.009849
|  |  |  | @ Cl=0.6, Cd= | 0.010651
alpha (deg) | Cl | Cd | Cm | Cl/Cd
-20 | -0.902 | 0.25277 | -0.032 | -3.569
-19.5 | -0.875 | 0.24555 | -0.033 | -3.565
-19 | -0.849 | 0.24522 | -0.033 | -3.461
-18.5 | -0.822 | 0.2325 | -0.033 | -3.536
-18 | -0.795 | 0.22668 | -0.033 | -3.509
-17.5 | -0.768 | 0.22583 | -0.033 | -3.401
-17 | -0.74 | 0.21476 | -0.032 | -3.444
-16.5 | -0.713 | 0.20668 | -0.032 | -3.449
-16 | -0.686 | 0.20326 | -0.033 | -3.375
-15.5 | -0.659 | 0.19875 | -0.033 | -3.316
-15 | -0.632 | 0.19952 | -0.033 | -3.167
-14.5 | -0.605 | 0.18291 | -0.034 | -3.308
-14 | -0.576 | 0.17332 | -0.032 | -3.326
-13.5 | -0.549 | 0.17327 | -0.032 | -3.171
-13 | -0.522 | 0.16101 | -0.032 | -3.243
-12.5 | -0.495 | 0.15852 | -0.033 | -3.123
-12 | -0.468 | 0.15347 | -0.033 | -3.049
-11.5 | -0.441 | 0.15145 | -0.033 | -2.91
-11 | -0.413 | 0.14576 | -0.031 | -2.832
-10.5 | -0.385 | 0.13493 | -0.031 | -2.856
-10 | -0.358 | 0.13786 | -0.031 | -2.597
-9.5 | -0.331 | 0.12356 | -0.031 | -2.677
-9 | -0.303 | 0.13284 | -0.032 | -2.285
-8.5 | -0.276 | 0.13043 | -0.032 | -2.117
-8 | -0.249 | 0.11502 | -0.032 | -2.164
-7.5 | -0.221 | 0.11027 | -0.029 | -2.006
-7 | -0.194 | 0.10692 | -0.029 | -1.813
-6.5 | -0.167 | 0.08707 | -0.031 | -1.913
-6 | -0.213 | 0.05636 | -0.03 | -3.771
-5.5 | -0.193 | 0.04845 | -0.03 | -3.99
-5 | -0.155 | 0.04416 | -0.031 | -3.507
-4.5 | -0.109 | 0.04098 | -0.033 | -2.651
-4 | -0.058 | 0.03821 | -0.034 | -1.523
-3.5 | -0.005 | 0.03614 | -0.035 | -0.146
-3 | 0.049 | 0.03446 | -0.036 | 1.424
-2.5 | 0.104 | 0.03325 | -0.037 | 3.135
-2 | 0.16 | 0.03225 | -0.039 | 4.959
-1.5 | 0.268 | 0.01143 | -0.084 | 23.445
-1 | 0.337 | 0.01128 | -0.085 | 29.887
-0.5 | 0.407 | 0.00969 | -0.085 | 42.041
0 | 0.464 | 0.01022 | -0.086 | 45.365
0.5 | 0.53 | 0.01039 | -0.087 | 51.027
1 | 0.597 | 0.01064 | -0.087 | 56.059
1.5 | 0.663 | 0.01089 | -0.088 | 60.855
2 | 0.728 | 0.01119 | -0.089 | 65.052
2.5 | 0.794 | 0.01133 | -0.089 | 70.036
3 | 0.854 | 0.01171 | -0.09 | 72.897
3.5 | 0.916 | 0.01168 | -0.091 | 78.398
4 | 0.975 | 0.01218 | -0.091 | 80.089
4.5 | 1.037 | 0.0196 | -0.092 | 52.918
5 | 1.09 | 0.02077 | -0.093 | 52.495
5.5 | 1.138 | 0.02207 | -0.093 | 51.575
6 | 1.179 | 0.02344 | -0.094 | 50.295
6.5 | 1.006 | 0.04636 | -0.041 | 21.702
7 | 1 | 0.05152 | -0.037 | 19.414
7.5 | 0.938 | 0.0589 | -0.036 | 15.931
8 | 0.616 | 0.091 | -0.032 | 6.768
8.5 | 0.643 | 0.10785 | -0.037 | 5.959
9 | 0.669 | 0.11112 | -0.037 | 6.019
9.5 | 0.695 | 0.1187 | -0.037 | 5.855
10 | 0.722 | 0.12734 | -0.043 | 5.67
10.5 | 0.748 | 0.13085 | -0.043 | 5.717
11 | 0.774 | 0.1438 | -0.044 | 5.383
11.5 | 0.8 | 0.14893 | -0.045 | 5.373
12 | 0.827 | 0.15977 | -0.049 | 5.177
12.5 | 0.853 | 0.16374 | -0.049 | 5.209
13 | 0.879 | 0.16885 | -0.049 | 5.203
13.5 | 0.906 | 0.18308 | -0.054 | 4.949
14 | 0.932 | 0.18696 | -0.054 | 4.983
14.5 | 0.957 | 0.1957 | -0.055 | 4.89
15 | 0.983 | 0.20466 | -0.056 | 4.802
15.5 | 1.01 | 0.22295 | -0.059 | 4.532
16 | 1.036 | 0.22504 | -0.06 | 4.602
16.5 | 1.061 | 0.22603 | -0.06 | 4.694
17 | 1.09 | 0.23567 | -0.064 | 4.623
17.5 | 1.114 | 0.23435 | -0.064 | 4.755
18 | 1.139 | 0.25038 | -0.065 | 4.55
18.5 | 1.164 | 0.2555 | -0.065 | 4.556
19 | 1.193 | 0.27338 | -0.069 | 4.363
19.5 | 1.217 | 0.27483 | -0.069 | 4.429
20 | 1.242 | 0.27841 | -0.07 | 4.461

## 24. Re 250k Mach 0.50 (2)
BIGFOIL.COM POLAR EXPORT
NACA65-512 a=0.6
NACA65-512 a=0.6 |  |  |  | Cl Max: | 1.1257 | at alpha= | 20 | deg
XFOIL ncrit=9 |  |  |  | L/D Max: | 78.5035 | at alpha= | 5.5 | deg
Re: | 250000 |  |  | Cd Min: | 0.29141 | at alpha= | 20 | deg
Mach: | 0.5 |  |  | Cl=0 at alpha= | -3.7409 | deg
|  |  |  | @ Cl=0.1, Cd= | 0.019417
|  |  |  | @ Cl=0.4, Cd= | 0.01546
|  |  |  | @ Cl=0.6, Cd= | 0.016475
alpha (deg) | Cl | Cd | Cm | Cl/Cd
-20 | -0.6213 | 0.25486 | 0.0198 | -2.4378
-19.5 | -0.5983 | 0.24769 | 0.0136 | -2.4155
-19 | -0.5779 | 0.24166 | 0.007 | -2.3914
-18.5 | -0.5545 | 0.23308 | 0.0017 | -2.379
-18 | -0.5278 | 0.22303 | -0.0019 | -2.3665
-17.5 | -0.5039 | 0.21522 | -0.0067 | -2.3413
-17 | -0.4803 | 0.20759 | -0.0118 | -2.3137
-16.5 | -0.4569 | 0.19976 | -0.0171 | -2.2872
-16 | -0.4385 | 0.194 | -0.0244 | -2.2603
-15.5 | -0.418 | 0.1859 | -0.0301 | -2.2485
-15 | -0.3884 | 0.17596 | -0.0332 | -2.2073
-14.5 | -0.3643 | 0.16832 | -0.0383 | -2.1643
-14 | -0.341 | 0.16067 | -0.0441 | -2.1224
-13.5 | -0.3168 | 0.15379 | -0.0544 | -2.06
-13 | -0.2976 | 0.14689 | -0.0646 | -2.026
-12.5 | -0.2616 | 0.13574 | -0.0656 | -1.9272
-12 | -0.2447 | 0.12903 | -0.0683 | -1.8965
-11.5 | -0.2335 | 0.12269 | -0.0717 | -1.9032
-11 | -0.2341 | 0.11779 | -0.0776 | -1.9874
-10.5 | -0.2253 | 0.11019 | -0.0811 | -2.0447
-10 | -0.1951 | 0.10232 | -0.0799 | -1.9068
-9.5 | -0.183 | 0.096 | -0.0828 | -1.9062
-9 | -0.1867 | 0.09022 | -0.0904 | -2.0694
-8.5 | -0.1821 | 0.08226 | -0.0952 | -2.2137
-8 | -0.1597 | 0.07588 | -0.0935 | -2.1046
-7.5 | -0.1501 | 0.06978 | -0.097 | -2.151
-7 | -0.182 | 0.06243 | -0.1097 | -2.9153
-6.5 | -0.1667 | 0.05492 | -0.1096 | -3.0353
-6 | -0.1577 | 0.04917 | -0.1112 | -3.2072
-5.5 | -0.1487 | 0.04271 | -0.1135 | -3.4816
-5 | -0.1231 | 0.03785 | -0.113 | -3.2523
-4.5 | -0.0792 | 0.02907 | -0.1114 | -2.7245
-4 | -0.0285 | 0.0249 | -0.1093 | -1.1446
-3.5 | 0.0265 | 0.02188 | -0.1077 | 1.2112
-3 | 0.0883 | 0.01967 | -0.1061 | 4.4891
-2.5 | 0.1442 | 0.01846 | -0.1045 | 7.8115
-2 | 0.202 | 0.01734 | -0.1031 | 11.6494
-1.5 | 0.2569 | 0.01688 | -0.1017 | 15.2192
-1 | 0.298 | 0.01494 | -0.0983 | 19.9465
-0.5 | 0.3407 | 0.01511 | -0.0927 | 22.548
0 | 0.3822 | 0.01546 | -0.0866 | 24.7219
0.5 | 0.4771 | 0.01546 | -0.0921 | 30.8603
1 | 0.5816 | 0.01646 | -0.1024 | 35.3341
1.5 | 0.6414 | 0.01651 | -0.1019 | 38.8492
2 | 0.6697 | 0.01778 | -0.0969 | 37.6659
3 | 0.7799 | 0.01885 | -0.0938 | 41.374
4.5 | 0.9689 | 0.01905 | -0.0899 | 50.8609
5 | 1.0653 | 0.01467 | -0.088 | 72.6176
5.5 | 1.1069 | 0.0141 | -0.0811 | 78.5035
6 | 1.0874 | 0.01587 | -0.0667 | 68.5192
6.5 | 1.0328 | 0.02142 | -0.0537 | 48.2166
7 | 0.9962 | 0.02749 | -0.0451 | 36.2386
7.5 | 1 | 0.03176 | -0.0399 | 31.4861
8 | 1.0084 | 0.03605 | -0.0353 | 27.9723
8.5 | 1.0317 | 0.03954 | -0.031 | 26.0926
9 | 1.0639 | 0.04298 | -0.0263 | 24.7534
9.5 | 1.1027 | 0.04694 | -0.0223 | 23.4917
10 | 1.118 | 0.05327 | -0.0189 | 20.9874
10.5 | 1.1098 | 0.06138 | -0.0171 | 18.0808
11 | 1.089 | 0.07099 | -0.0175 | 15.3402
11.5 | 1.0589 | 0.08266 | -0.0205 | 12.8103
12 | 1.025 | 0.09636 | -0.0267 | 10.6372
12.5 | 0.9942 | 0.11161 | -0.0356 | 8.9078
13 | 0.9689 | 0.12808 | -0.0461 | 7.5648
14 | 0.9438 | 0.16452 | -0.0683 | 5.7367
14.5 | 0.9466 | 0.1784 | -0.0759 | 5.3061
15 | 0.9531 | 0.19397 | -0.0842 | 4.9136
16 | 0.9805 | 0.21471 | -0.0958 | 4.5666
16.5 | 0.9957 | 0.22462 | -0.102 | 4.4328
17 | 1.0182 | 0.23315 | -0.1054 | 4.3671
17.5 | 1.0407 | 0.24412 | -0.1087 | 4.2631
18 | 1.048 | 0.25375 | -0.1193 | 4.13
18.5 | 1.0684 | 0.26247 | -0.1243 | 4.0706
19 | 1.0965 | 0.27226 | -0.1258 | 4.0274
19.5 | 1.1141 | 0.28305 | -0.1321 | 3.9361
20 | 1.1257 | 0.29141 | -0.142 | 3.8629

## 25. Re 500k Mach 0.00 (1)
BIGFOIL.COM POLAR EXPORT
NACA65-512 a=0.6
NACA65-512 a=0.6 |  |  |  | Cl Max: | 1.272 | at alpha= | 9 | deg
JavaFoil+Calcfoil stall+Eppler ext transition |  |  |  | L/D Max: | 119.122 | at alpha= | 4.5 | deg
Re: | 500000 |  |  | Cd Min: | 0.00675 | at alpha= | 0 | deg
Mach: | 0 |  |  | Cl=0 at alpha= | -3.4569 | deg
|  |  |  | @ Cl=0.1, Cd= | 0.0092503
|  |  |  | @ Cl=0.4, Cd= | 0.0067988
|  |  |  | @ Cl=0.6, Cd= | 0.0074347
alpha (deg) | Cl | Cd | Cm | Cl/Cd
-17.5 | -0.4 | 0.20594 | -0.021 | -1.94
-17 | -0.417 | 0.19717 | -0.022 | -2.114
-16.5 | -0.434 | 0.17982 | -0.022 | -2.414
-16 | -0.451 | 0.17323 | -0.022 | -2.604
-15.5 | -0.468 | 0.16253 | -0.022 | -2.877
-15 | -0.483 | 0.14837 | -0.022 | -3.257
-14.5 | -0.498 | 0.13642 | -0.023 | -3.647
-14 | -0.51 | 0.12689 | -0.022 | -4.021
-13.5 | -0.521 | 0.11815 | -0.023 | -4.409
-13 | -0.529 | 0.10968 | -0.023 | -4.824
-12.5 | -0.533 | 0.1011 | -0.022 | -5.273
-12 | -0.531 | 0.09337 | -0.023 | -5.689
-11.5 | -0.526 | 0.08848 | -0.023 | -5.942
-11 | -0.517 | 0.08252 | -0.024 | -6.262
-10.5 | -0.504 | 0.07614 | -0.024 | -6.621
-10 | -0.488 | 0.07117 | -0.025 | -6.854
-9.5 | -0.468 | 0.06701 | -0.025 | -6.98
-9 | -0.444 | 0.06204 | -0.025 | -7.153
-8.5 | -0.416 | 0.05777 | -0.026 | -7.205
-8 | -0.385 | 0.05449 | -0.027 | -7.072
-7.5 | -0.35 | 0.05075 | -0.027 | -6.893
-7 | -0.312 | 0.04749 | -0.029 | -6.576
-6.5 | -0.273 | 0.04459 | -0.029 | -6.113
-6 | -0.231 | 0.04212 | -0.03 | -5.484
-5.5 | -0.188 | 0.03972 | -0.031 | -4.731
-5 | -0.144 | 0.03774 | -0.032 | -3.804
-4.5 | -0.098 | 0.03575 | -0.033 | -2.745
-4 | -0.052 | 0.03424 | -0.032 | -1.509
-3.5 | -0.005 | 0.03283 | -0.033 | -0.141
-3 | 0.053 | 0.00936 | -0.073 | 5.698
-2.5 | 0.113 | 0.00922 | -0.073 | 12.244
-2 | 0.173 | 0.00911 | -0.074 | 18.939
-1.5 | 0.232 | 0.00881 | -0.075 | 26.393
-1 | 0.292 | 0.00871 | -0.075 | 33.561
-0.5 | 0.353 | 0.00699 | -0.076 | 50.433
0 | 0.412 | 0.00675 | -0.077 | 60.974
0.5 | 0.471 | 0.0068 | -0.077 | 69.202
1 | 0.53 | 0.00735 | -0.078 | 72.073
1.5 | 0.589 | 0.00741 | -0.078 | 79.398
2 | 0.647 | 0.00754 | -0.079 | 85.758
2.5 | 0.705 | 0.00695 | -0.08 | 101.498
3 | 0.76 | 0.00712 | -0.08 | 106.795
3.5 | 0.816 | 0.00731 | -0.081 | 111.597
4 | 0.871 | 0.00752 | -0.081 | 115.867
4.5 | 0.925 | 0.00777 | -0.082 | 119.122
5 | 0.97 | 0.01453 | -0.082 | 66.772
5.5 | 1.02 | 0.01518 | -0.082 | 67.227
6 | 1.069 | 0.01593 | -0.083 | 67.112
6.5 | 1.114 | 0.01671 | -0.083 | 66.655
7 | 1.155 | 0.01753 | -0.084 | 65.872
7.5 | 1.191 | 0.01848 | -0.084 | 64.484
8 | 1.224 | 0.01941 | -0.085 | 63.046
8.5 | 1.252 | 0.02039 | -0.085 | 61.373
9 | 1.272 | 0.02108 | -0.086 | 60.351
9.5 | 1.069 | 0.06028 | -0.041 | 17.741
10 | 1.074 | 0.06451 | -0.043 | 16.645
10.5 | 1.069 | 0.07015 | -0.038 | 15.233
11 | 1.06 | 0.07566 | -0.038 | 14.006
11.5 | 1.045 | 0.08111 | -0.037 | 12.881
12 | 1.025 | 0.0864 | -0.037 | 11.864
12.5 | 1 | 0.09192 | -0.036 | 10.882
13 | 0.971 | 0.10153 | -0.035 | 9.567
13.5 | 0.939 | 0.10958 | -0.035 | 8.572
14 | 0.905 | 0.11614 | -0.034 | 7.789

## 26. Re 500k Mach 0.00 (2)
BIGFOIL.COM POLAR EXPORT
NACA65-512 a=0.6
NACA65-512 a=0.6 |  |  |  | Cl Max: | 1.3023 | at alpha= | 14.5 | deg
XFOIL ncrit=9 |  |  |  | L/D Max: | 123.37 | at alpha= | 5.5 | deg
Re: | 500000 |  |  | Cd Min: | 0.24137 | at alpha= | 19.5 | deg
Mach: | 0 |  |  | Cl=0 at alpha= | -3.6706 | deg
|  |  |  | @ Cl=0.1, Cd= | 0.011066
|  |  |  | @ Cl=0.4, Cd= | 0.0075666
|  |  |  | @ Cl=0.6, Cd= | 0.0077021
alpha (deg) | Cl | Cd | Cm | Cl/Cd
-20 | -0.5755 | 0.2316 | 0.0161 | -2.4849
-19.5 | -0.5578 | 0.22485 | 0.0114 | -2.4808
-19 | -0.5427 | 0.21853 | 0.0063 | -2.4834
-18.5 | -0.5259 | 0.21108 | 0.0024 | -2.4915
-18 | -0.5069 | 0.20458 | -0.0007 | -2.4778
-17.5 | -0.4894 | 0.19832 | -0.0045 | -2.4677
-17 | -0.4722 | 0.19186 | -0.0084 | -2.4612
-16.5 | -0.4555 | 0.185 | -0.0123 | -2.4622
-16 | -0.4412 | 0.17767 | -0.0172 | -2.4833
-15.5 | -0.4313 | 0.17057 | -0.0224 | -2.5286
-15 | -0.4143 | 0.16209 | -0.0251 | -2.556
-14.5 | -0.3963 | 0.15594 | -0.0278 | -2.5414
-14 | -0.3808 | 0.14926 | -0.0315 | -2.5513
-13.5 | -0.3639 | 0.14157 | -0.0371 | -2.5705
-13 | -0.3463 | 0.13178 | -0.0481 | -2.6279
-12 | -0.3229 | 0.11695 | -0.0522 | -2.761
-11.5 | -0.3106 | 0.11109 | -0.0543 | -2.7959
-10.5 | -0.3033 | 0.09588 | -0.0637 | -3.1633
-10 | -0.3019 | 0.08728 | -0.0686 | -3.459
-9.5 | -0.3126 | 0.07707 | -0.0725 | -4.0561
-9 | -0.3079 | 0.0711 | -0.075 | -4.3305
-8.5 | -0.3325 | 0.06108 | -0.0831 | -5.4437
-8 | -0.3338 | 0.05386 | -0.0862 | -6.1975
-7.5 | -0.3224 | 0.04698 | -0.0877 | -6.8625
-7 | -0.2951 | 0.0417 | -0.0873 | -7.0767
-6.5 | -0.277 | 0.03174 | -0.0874 | -8.7272
-6 | -0.235 | 0.02833 | -0.0872 | -8.2951
-5.5 | -0.1819 | 0.02836 | -0.0862 | -6.414
-5 | -0.1415 | 0.01749 | -0.0844 | -8.0903
-4.5 | -0.0883 | 0.01527 | -0.0841 | -5.7826
-4 | -0.0336 | 0.01413 | -0.084 | -2.3779
-3.5 | 0.0174 | 0.01214 | -0.0835 | 1.4333
-3 | 0.0715 | 0.0114 | -0.0835 | 6.2719
-2.5 | 0.1262 | 0.01076 | -0.0837 | 11.7286
-2 | 0.1816 | 0.01027 | -0.0838 | 17.6826
-1.5 | 0.2291 | 0.00823 | -0.0838 | 27.8372
-1 | 0.2834 | 0.00797 | -0.0837 | 35.5583
-0.5 | 0.335 | 0.00769 | -0.0826 | 43.5631
0 | 0.3828 | 0.00757 | -0.0806 | 50.568
0.5 | 0.434 | 0.00756 | -0.0793 | 57.4074
1 | 0.4977 | 0.00764 | -0.0809 | 65.144
1.5 | 0.5758 | 0.00769 | -0.0862 | 74.8765
2 | 0.6557 | 0.00773 | -0.0918 | 84.8254
2.5 | 0.7041 | 0.0079 | -0.0908 | 89.1266
3 | 0.7538 | 0.00802 | -0.09 | 93.99
3.5 | 0.8058 | 0.0081 | -0.0895 | 99.4815
4 | 0.8586 | 0.00805 | -0.089 | 106.6584
4.5 | 0.9083 | 0.00774 | -0.0876 | 117.3514
5 | 0.9596 | 0.00782 | -0.087 | 122.711
5.5 | 1.0067 | 0.00816 | -0.0856 | 123.3701
6 | 1.0246 | 0.01022 | -0.0796 | 100.2544
6.5 | 1.0159 | 0.01342 | -0.07 | 75.7004
7 | 1.0085 | 0.0161 | -0.0609 | 62.6398
7.5 | 1.0315 | 0.01775 | -0.0568 | 58.1127
8 | 1.0488 | 0.01992 | -0.0523 | 52.6506
8.5 | 1.0764 | 0.02156 | -0.0495 | 49.9258
9 | 1.0988 | 0.02366 | -0.0463 | 46.4413
9.5 | 1.1096 | 0.02682 | -0.042 | 41.3721
10 | 1.138 | 0.02874 | -0.0397 | 39.5964
10.5 | 1.1638 | 0.03095 | -0.0374 | 37.6026
11 | 1.187 | 0.03407 | -0.0346 | 34.84
11.5 | 1.2152 | 0.03631 | -0.0328 | 33.4674
12 | 1.2407 | 0.03889 | -0.0309 | 31.9028
12.5 | 1.2622 | 0.04188 | -0.0292 | 30.1385
13 | 1.2812 | 0.04594 | -0.0271 | 27.8886
13.5 | 1.2941 | 0.05012 | -0.0252 | 25.82
14 | 1.3009 | 0.0548 | -0.0238 | 23.7391
14.5 | 1.3023 | 0.06007 | -0.0228 | 21.6797
15 | 1.2961 | 0.0669 | -0.0224 | 19.3737
15.5 | 1.2753 | 0.07635 | -0.023 | 16.7033
16 | 1.2301 | 0.09049 | -0.0262 | 13.5938
16.5 | 1.1946 | 0.10428 | -0.0317 | 11.4557
17 | 1.1606 | 0.11952 | -0.0398 | 9.7105
17.5 | 1.1208 | 0.1386 | -0.0516 | 8.0866
18 | 0.9662 | 0.2115 | -0.0882 | 4.5683
18.5 | 0.9754 | 0.22229 | -0.0944 | 4.388
19 | 0.9828 | 0.23426 | -0.1019 | 4.1953
19.5 | 0.9962 | 0.24137 | -0.1063 | 4.1273

## 27. Re 500k Mach 0.10 (1)
BIGFOIL.COM POLAR EXPORT
NACA65-512 a=0.6
NACA65-512 a=0.6 |  |  |  | Cl Max: | 1.272 | at alpha= | 9 | deg
JavaFoil+Calcfoil stall+Eppler ext transition |  |  |  | L/D Max: | 118.933 | at alpha= | 4.5 | deg
Re: | 500000 |  |  | Cd Min: | 0.00678 | at alpha= | 0 | deg
Mach: | 0.1 |  |  | Cl=0 at alpha= | -3.4576 | deg
|  |  |  | @ Cl=0.1, Cd= | 0.0093088
|  |  |  | @ Cl=0.4, Cd= | 0.006829
|  |  |  | @ Cl=0.6, Cd= | 0.0074798
alpha (deg) | Cl | Cd | Cm | Cl/Cd
-17 | -0.373 | 0.20213 | -0.021 | -1.846
-16.5 | -0.393 | 0.19581 | -0.022 | -2.007
-16 | -0.413 | 0.17377 | -0.022 | -2.374
-15.5 | -0.432 | 0.16957 | -0.022 | -2.547
-15 | -0.451 | 0.15089 | -0.022 | -2.987
-14.5 | -0.468 | 0.1427 | -0.023 | -3.281
-14 | -0.484 | 0.13149 | -0.023 | -3.684
-13.5 | -0.498 | 0.12411 | -0.023 | -4.015
-13 | -0.51 | 0.11142 | -0.023 | -4.576
-12.5 | -0.517 | 0.10449 | -0.023 | -4.949
-12 | -0.518 | 0.09655 | -0.023 | -5.363
-11.5 | -0.515 | 0.09056 | -0.023 | -5.685
-11 | -0.508 | 0.08282 | -0.024 | -6.137
-10.5 | -0.498 | 0.07691 | -0.024 | -6.472
-10 | -0.483 | 0.07188 | -0.024 | -6.723
-9.5 | -0.465 | 0.06731 | -0.025 | -6.903
-9 | -0.442 | 0.06237 | -0.025 | -7.086
-8.5 | -0.415 | 0.05805 | -0.026 | -7.155
-8 | -0.385 | 0.0546 | -0.027 | -7.055
-7.5 | -0.35 | 0.05095 | -0.027 | -6.871
-7 | -0.313 | 0.04784 | -0.028 | -6.539
-6.5 | -0.273 | 0.04464 | -0.029 | -6.121
-6 | -0.232 | 0.04225 | -0.03 | -5.485
-5.5 | -0.189 | 0.0399 | -0.031 | -4.727
-5 | -0.144 | 0.03782 | -0.032 | -3.811
-4.5 | -0.099 | 0.03585 | -0.032 | -2.748
-4 | -0.052 | 0.03422 | -0.032 | -1.517
-3.5 | -0.005 | 0.0329 | -0.033 | -0.142
-3 | 0.054 | 0.00934 | -0.073 | 5.738
-2.5 | 0.113 | 0.0093 | -0.074 | 12.195
-2 | 0.173 | 0.00892 | -0.074 | 19.446
-1.5 | 0.234 | 0.00883 | -0.075 | 26.465
-1 | 0.294 | 0.00874 | -0.076 | 33.619
-0.5 | 0.354 | 0.00699 | -0.076 | 50.739
0 | 0.414 | 0.00678 | -0.077 | 61.024
0.5 | 0.473 | 0.00684 | -0.078 | 69.14
1 | 0.532 | 0.00736 | -0.078 | 72.3
1.5 | 0.591 | 0.00746 | -0.079 | 79.304
2 | 0.65 | 0.00759 | -0.079 | 85.606
2.5 | 0.708 | 0.00699 | -0.08 | 101.372
3 | 0.764 | 0.00715 | -0.081 | 106.835
3.5 | 0.82 | 0.00735 | -0.081 | 111.592
4 | 0.875 | 0.00756 | -0.082 | 115.804
4.5 | 0.929 | 0.00781 | -0.082 | 118.933
5 | 0.974 | 0.01462 | -0.082 | 66.63
5.5 | 1.025 | 0.01528 | -0.083 | 67.053
6 | 1.073 | 0.01606 | -0.083 | 66.817
6.5 | 1.118 | 0.01685 | -0.084 | 66.353
7 | 1.159 | 0.01769 | -0.084 | 65.51
7.5 | 1.195 | 0.01864 | -0.085 | 64.09
8 | 1.227 | 0.01954 | -0.085 | 62.777
8.5 | 1.253 | 0.02055 | -0.086 | 60.971
9 | 1.272 | 0.0216 | -0.086 | 58.913
9.5 | 1.072 | 0.05957 | -0.047 | 18.003
10 | 1.068 | 0.06569 | -0.04 | 16.259
10.5 | 1.061 | 0.07092 | -0.037 | 14.967
11 | 1.049 | 0.07618 | -0.036 | 13.772
11.5 | 1.031 | 0.08113 | -0.037 | 12.709
12 | 1.007 | 0.08757 | -0.036 | 11.496
12.5 | 0.978 | 0.09419 | -0.036 | 10.378
13 | 0.944 | 0.1014 | -0.034 | 9.308
13.5 | 0.907 | 0.10978 | -0.034 | 8.262
14 | 0.867 | 0.1207 | -0.033 | 7.187

## 28. Re 500k Mach 0.10 (2)
BIGFOIL.COM POLAR EXPORT
NACA65-512 a=0.6
NACA65-512 a=0.6 |  |  |  | Cl Max: | 1.2888 | at alpha= | 14 | deg
XFOIL ncrit=9 |  |  |  | L/D Max: | 122.953 | at alpha= | 5.5 | deg
Re: | 500000 |  |  | Cd Min: | 0.23552 | at alpha= | 19 | deg
Mach: | 0.1 |  |  | Cl=0 at alpha= | -3.6732 | deg
|  |  |  | @ Cl=0.1, Cd= | 0.01113
|  |  |  | @ Cl=0.4, Cd= | 0.0075971
|  |  |  | @ Cl=0.6, Cd= | 0.0077381
alpha (deg) | Cl | Cd | Cm | Cl/Cd
-20 | -0.5768 | 0.23223 | 0.0162 | -2.4837
-19.5 | -0.559 | 0.22546 | 0.0115 | -2.4794
-19 | -0.5437 | 0.21913 | 0.0064 | -2.4812
-18.5 | -0.5262 | 0.21158 | 0.0026 | -2.487
-18 | -0.5074 | 0.20515 | -0.0006 | -2.4733
-17.5 | -0.4896 | 0.19884 | -0.0045 | -2.4623
-17 | -0.4723 | 0.19234 | -0.0084 | -2.4555
-16.5 | -0.4554 | 0.18543 | -0.0124 | -2.4559
-16 | -0.441 | 0.17811 | -0.0173 | -2.476
-15.5 | -0.4307 | 0.17102 | -0.0225 | -2.5184
-15 | -0.413 | 0.16257 | -0.0251 | -2.5404
-14.5 | -0.3951 | 0.15637 | -0.028 | -2.5267
-14 | -0.3793 | 0.14964 | -0.0318 | -2.5348
-13.5 | -0.3602 | 0.14151 | -0.0387 | -2.5454
-13 | -0.3445 | 0.13224 | -0.0483 | -2.6051
-12.5 | -0.3361 | 0.12455 | -0.0517 | -2.6985
-12 | -0.3208 | 0.11755 | -0.0522 | -2.7291
-11.5 | -0.3084 | 0.11161 | -0.0544 | -2.7632
-11 | -0.3009 | 0.10467 | -0.0578 | -2.8747
-10.5 | -0.3007 | 0.09647 | -0.0638 | -3.117
-10 | -0.2986 | 0.08794 | -0.0686 | -3.3955
-9.5 | -0.306 | 0.07836 | -0.0719 | -3.9051
-9 | -0.2996 | 0.07258 | -0.0742 | -4.1279
-8.5 | -0.315 | 0.06321 | -0.0819 | -4.9834
-8 | -0.3261 | 0.05523 | -0.0861 | -5.9044
-7.5 | -0.3181 | 0.04796 | -0.0881 | -6.6326
-7 | -0.2931 | 0.04233 | -0.088 | -6.9242
-6.5 | -0.2763 | 0.03235 | -0.0881 | -8.541
-6 | -0.2348 | 0.02881 | -0.0879 | -8.1499
-5.5 | -0.182 | 0.02865 | -0.0869 | -6.3525
-5 | -0.1422 | 0.01778 | -0.085 | -7.9978
-4.5 | -0.0887 | 0.01544 | -0.0847 | -5.7448
-4 | -0.0334 | 0.01441 | -0.0846 | -2.3178
-3.5 | 0.0177 | 0.01223 | -0.084 | 1.4473
-3 | 0.072 | 0.01145 | -0.0841 | 6.2882
-2.5 | 0.1271 | 0.01082 | -0.0842 | 11.7468
-2 | 0.1827 | 0.01033 | -0.0843 | 17.6864
-1.5 | 0.2306 | 0.00828 | -0.0843 | 27.8502
-1 | 0.2852 | 0.008 | -0.0842 | 35.65
0 | 0.3853 | 0.0076 | -0.0811 | 50.6974
0.5 | 0.4367 | 0.00759 | -0.0798 | 57.5362
1 | 0.5002 | 0.00767 | -0.0813 | 65.2151
1.5 | 0.5779 | 0.00773 | -0.0864 | 74.7607
2 | 0.6595 | 0.00776 | -0.0923 | 84.9871
2.5 | 0.708 | 0.00794 | -0.0913 | 89.1688
3 | 0.7582 | 0.00806 | -0.0905 | 94.0695
3.5 | 0.8103 | 0.00814 | -0.0899 | 99.5455
4 | 0.8633 | 0.00808 | -0.0894 | 106.8441
4.5 | 0.9135 | 0.00777 | -0.088 | 117.5676
5 | 0.965 | 0.00786 | -0.0873 | 122.7735
5.5 | 1.0119 | 0.00823 | -0.0857 | 122.9526
6 | 1.0255 | 0.01049 | -0.079 | 97.7598
6.5 | 1.014 | 0.01363 | -0.0689 | 74.3947
7 | 1.0084 | 0.01633 | -0.0602 | 61.7514
7.5 | 1.0315 | 0.01803 | -0.0561 | 57.2102
8 | 1.0488 | 0.02026 | -0.0517 | 51.767
8.5 | 1.076 | 0.02198 | -0.0487 | 48.9536
9 | 1.0977 | 0.02418 | -0.0454 | 45.397
9.5 | 1.1095 | 0.02732 | -0.0412 | 40.6113
10 | 1.1375 | 0.02934 | -0.0389 | 38.7696
10.5 | 1.1634 | 0.03161 | -0.0366 | 36.8048
11 | 1.1874 | 0.03469 | -0.0338 | 34.2289
11.5 | 1.2161 | 0.0371 | -0.0318 | 32.779
12 | 1.2406 | 0.03982 | -0.0299 | 31.1552
12.5 | 1.2647 | 0.04391 | -0.0279 | 28.8021
13 | 1.2775 | 0.04754 | -0.0259 | 26.8721
13.5 | 1.2865 | 0.0523 | -0.024 | 24.5985
14 | 1.2888 | 0.0576 | -0.0226 | 22.375
14.5 | 1.285 | 0.06368 | -0.022 | 20.179
15 | 1.2717 | 0.07172 | -0.0221 | 17.7315
15.5 | 1.2464 | 0.08214 | -0.0237 | 15.1741
16 | 1.2075 | 0.09579 | -0.0281 | 12.6057
16.5 | 1.1719 | 0.11052 | -0.0349 | 10.6035
17 | 1.1287 | 0.12927 | -0.0458 | 8.7313
17.5 | 0.9614 | 0.20099 | -0.0829 | 4.7833
18 | 0.968 | 0.21296 | -0.0893 | 4.5455
18.5 | 0.9777 | 0.22355 | -0.0953 | 4.3735
19 | 0.9854 | 0.23552 | -0.1029 | 4.1839

## 29. Re 500k Mach 0.25 (1)
BIGFOIL.COM POLAR EXPORT
NACA65-512 a=0.6
NACA65-512 a=0.6 |  |  |  | Cl Max: | 1.237 | at alpha= | 8 | deg
JavaFoil+Calcfoil stall+Eppler ext transition |  |  |  | L/D Max: | 118.235 | at alpha= | 4.5 | deg
Re: | 500000 |  |  | Cd Min: | 0.00661 | at alpha= | 0 | deg
Mach: | 0.25 |  |  | Cl=0 at alpha= | -3.449 | deg
|  |  |  | @ Cl=0.1, Cd= | 0.014282
|  |  |  | @ Cl=0.4, Cd= | 0.0067043
|  |  |  | @ Cl=0.6, Cd= | 0.007566
alpha (deg) | Cl | Cd | Cm | Cl/Cd
-15 | -0.067 | 0.16347 | -0.024 | -0.407
-14.5 | -0.176 | 0.20906 | -0.024 | -0.843
-14 | -0.237 | 0.20462 | -0.024 | -1.16
-13.5 | -0.289 | 0.16444 | -0.023 | -1.756
-13 | -0.334 | 0.14731 | -0.024 | -2.269
-12.5 | -0.372 | 0.1349 | -0.024 | -2.76
-12 | -0.399 | 0.11695 | -0.024 | -3.412
-11.5 | -0.42 | 0.10912 | -0.024 | -3.846
-11 | -0.434 | 0.09428 | -0.024 | -4.603
-10.5 | -0.442 | 0.08546 | -0.024 | -5.168
-10 | -0.443 | 0.07957 | -0.024 | -5.562
-9.5 | -0.437 | 0.07288 | -0.025 | -5.993
-9 | -0.424 | 0.06602 | -0.026 | -6.428
-8.5 | -0.406 | 0.06035 | -0.026 | -6.721
-8 | -0.381 | 0.05664 | -0.027 | -6.73
-7.5 | -0.35 | 0.05234 | -0.027 | -6.677
-7 | -0.314 | 0.049 | -0.028 | -6.414
-6.5 | -0.276 | 0.04581 | -0.03 | -6.028
-6 | -0.235 | 0.04312 | -0.03 | -5.454
-5.5 | -0.192 | 0.04045 | -0.031 | -4.749
-5 | -0.147 | 0.0381 | -0.032 | -3.862
-4.5 | -0.101 | 0.03612 | -0.033 | -2.79
-4 | -0.053 | 0.03454 | -0.033 | -1.54
-3.5 | -0.005 | 0.03292 | -0.035 | -0.145
-3 | 0.044 | 0.03158 | -0.036 | 1.403
-2.5 | 0.116 | 0.00934 | -0.076 | 12.467
-2 | 0.178 | 0.00906 | -0.076 | 19.675
-1.5 | 0.24 | 0.00891 | -0.077 | 26.935
-1 | 0.302 | 0.00884 | -0.078 | 34.163
-0.5 | 0.364 | 0.00684 | -0.078 | 53.27
0 | 0.425 | 0.00661 | -0.079 | 64.278
0.5 | 0.486 | 0.00735 | -0.08 | 66.093
1 | 0.546 | 0.00744 | -0.08 | 73.38
1.5 | 0.606 | 0.00758 | -0.081 | 80.032
2 | 0.667 | 0.00772 | -0.081 | 86.324
2.5 | 0.726 | 0.00783 | -0.082 | 92.769
3 | 0.783 | 0.00731 | -0.083 | 107.046
3.5 | 0.841 | 0.00754 | -0.083 | 111.5
4 | 0.897 | 0.00778 | -0.084 | 115.345
4.5 | 0.952 | 0.00805 | -0.084 | 118.235
5 | 0.997 | 0.01518 | -0.084 | 65.699
5.5 | 1.048 | 0.01594 | -0.085 | 65.765
6 | 1.097 | 0.01678 | -0.085 | 65.355
6.5 | 1.14 | 0.01763 | -0.086 | 64.695
7 | 1.178 | 0.0186 | -0.086 | 63.365
7.5 | 1.211 | 0.01959 | -0.087 | 61.826
8 | 1.237 | 0.02069 | -0.087 | 59.782
8.5 | 1.045 | 0.05385 | -0.04 | 19.413
9 | 1.054 | 0.05852 | -0.04 | 18.005
9.5 | 1.047 | 0.06341 | -0.04 | 16.517
10 | 1.029 | 0.06896 | -0.037 | 14.925
10.5 | 1 | 0.07564 | -0.036 | 13.225
11 | 0.96 | 0.0832 | -0.035 | 11.545
11.5 | 0.91 | 0.08979 | -0.034 | 10.13
12 | 0.848 | 0.09858 | -0.033 | 8.606
12.5 | 0.778 | 0.10863 | -0.032 | 7.165
13 | 0.701 | 0.12488 | -0.03 | 5.61

## 30. Re 500k Mach 0.25 (2)
BIGFOIL.COM POLAR EXPORT
NACA65-512 a=0.6
NACA65-512 a=0.6 |  |  |  | Cl Max: | 1.2346 | at alpha= | 12.5 | deg
XFOIL ncrit=9 |  |  |  | L/D Max: | 312.455 | at alpha= | -0.5 | deg
Re: | 500000 |  |  | Cd Min: | 0.20888 | at alpha= | 17.5 | deg
Mach: | 0.25 |  |  | Cl=0 at alpha= | -3.6411 | deg
|  |  |  | @ Cl=0.1, Cd= | 0.0022606
|  |  |  | @ Cl=0.4, Cd= | 0.0077803
|  |  |  | @ Cl=0.6, Cd= | 0.0079225
alpha (deg) | Cl | Cd | Cm | Cl/Cd
-5 | -0.1455 | 0.00715 | -0.0846 | -20.3497
-4.5 | -0.0933 | 0.00505 | -0.0841 | -18.4752
-4 | -0.0379 | 0.00416 | -0.0839 | -9.1106
-3.5 | 0.0149 | 0.00287 | -0.0837 | 5.1916
-3 | 0.0697 | 0.00239 | -0.0836 | 29.1632
-2.5 | 0.1259 | 0.00215 | -0.0837 | 58.5581
-2 | 0.1819 | 0.00185 | -0.0839 | 98.3243
-1.5 | 0.2342 | 0.00128 | -0.0846 | 182.9688
-1 | 0.2891 | 0.00117 | -0.0846 | 247.094
-0.5 | 0.3437 | 0.0011 | -0.0842 | 312.4545
0 | 0.3993 | 0.00778 | -0.0841 | 51.3239
0.5 | 0.4522 | 0.0078 | -0.0827 | 57.9744
1 | 0.5119 | 0.00785 | -0.0831 | 65.2102
1.5 | 0.5894 | 0.00791 | -0.0875 | 74.5133
2 | 0.6743 | 0.00801 | -0.0937 | 84.1823
2.5 | 0.7301 | 0.00815 | -0.0939 | 89.5828
3 | 0.7831 | 0.00828 | -0.0931 | 94.5773
3.5 | 0.8357 | 0.00837 | -0.0923 | 99.8447
4 | 0.8904 | 0.00827 | -0.0915 | 107.6663
4.5 | 0.9423 | 0.00796 | -0.0899 | 118.3794
5 | 0.9947 | 0.00808 | -0.0888 | 123.1064
5.5 | 1.0366 | 0.00874 | -0.0858 | 118.6041
6 | 1.0281 | 0.01182 | -0.0754 | 86.9797
6.5 | 1.005 | 0.01499 | -0.0635 | 67.0447
7 | 1.0081 | 0.01777 | -0.0567 | 56.7304
7.5 | 1.0318 | 0.01972 | -0.0527 | 52.3225
8 | 1.0485 | 0.02227 | -0.0482 | 47.0813
8.5 | 1.0734 | 0.02441 | -0.0449 | 43.9738
9 | 1.0928 | 0.02707 | -0.0414 | 40.3694
9.5 | 1.1087 | 0.03022 | -0.0375 | 36.6876
10 | 1.1362 | 0.03267 | -0.0347 | 34.7781
10.5 | 1.1626 | 0.03532 | -0.0322 | 32.9162
11 | 1.1908 | 0.03857 | -0.0294 | 30.8737
11.5 | 1.218 | 0.04207 | -0.0269 | 28.9517
12 | 1.2333 | 0.04603 | -0.0247 | 26.7934
12.5 | 1.2346 | 0.05251 | -0.0221 | 23.5117
13 | 1.225 | 0.0599 | -0.0203 | 20.4508
13.5 | 1.2029 | 0.06919 | -0.0199 | 17.3855
14 | 1.1713 | 0.08051 | -0.0217 | 14.5485
14.5 | 1.1329 | 0.09429 | -0.0265 | 12.0151
15 | 1.0901 | 0.11098 | -0.0349 | 9.8225
15.5 | 1.0465 | 0.13107 | -0.0474 | 7.9843
16 | 0.9983 | 0.15804 | -0.064 | 6.3168
16.5 | 0.9759 | 0.17795 | -0.0745 | 5.4841
17 | 0.9606 | 0.20239 | -0.0855 | 4.7463
17.5 | 0.9745 | 0.20888 | -0.089 | 4.6654

## 31. Re 500k Mach 0.50 (1)
BIGFOIL.COM POLAR EXPORT
NACA65-512 a=0.6
NACA65-512 a=0.6 |  |  |  | Cl Max: | 1.242 | at alpha= | 20 | deg
JavaFoil+Calcfoil stall+Eppler ext transition |  |  |  | L/D Max: | 111.325 | at alpha= | 4 | deg
Re: | 500000 |  |  | Cd Min: | 0.00759 | at alpha= | -0.5 | deg
Mach: | 0.5 |  |  | Cl=0 at alpha= | -3.4537 | deg
|  |  |  | @ Cl=0.1, Cd= | 0.030955
|  |  |  | @ Cl=0.4, Cd= | 0.007769
|  |  |  | @ Cl=0.6, Cd= | 0.0080432
alpha (deg) | Cl | Cd | Cm | Cl/Cd
-20 | -0.902 | 0.21893 | -0.033 | -4.121
-19.5 | -0.876 | 0.21126 | -0.033 | -4.144
-19 | -0.849 | 0.20604 | -0.033 | -4.12
-18.5 | -0.822 | 0.20366 | -0.033 | -4.037
-18 | -0.795 | 0.19807 | -0.034 | -4.016
-17.5 | -0.768 | 0.19187 | -0.034 | -4.005
-17 | -0.74 | 0.18133 | -0.032 | -4.08
-16.5 | -0.713 | 0.17796 | -0.033 | -4.006
-16 | -0.686 | 0.1747 | -0.033 | -3.927
-15.5 | -0.659 | 0.16529 | -0.033 | -3.987
-15 | -0.632 | 0.16777 | -0.033 | -3.767
-14.5 | -0.605 | 0.15579 | -0.034 | -3.884
-14 | -0.577 | 0.14721 | -0.032 | -3.916
-13.5 | -0.549 | 0.14159 | -0.032 | -3.88
-13 | -0.522 | 0.13649 | -0.032 | -3.826
-12.5 | -0.495 | 0.13398 | -0.033 | -3.696
-12 | -0.468 | 0.12927 | -0.033 | -3.62
-11.5 | -0.441 | 0.12715 | -0.033 | -3.466
-11 | -0.413 | 0.12295 | -0.032 | -3.359
-10.5 | -0.385 | 0.11123 | -0.031 | -3.465
-10 | -0.358 | 0.11381 | -0.031 | -3.147
-9.5 | -0.331 | 0.10532 | -0.032 | -3.142
-9 | -0.304 | 0.10872 | -0.032 | -2.792
-8.5 | -0.276 | 0.10627 | -0.032 | -2.599
-8 | -0.249 | 0.09435 | -0.033 | -2.638
-7.5 | -0.221 | 0.0906 | -0.029 | -2.442
-7 | -0.194 | 0.08895 | -0.031 | -2.18
-6.5 | -0.167 | 0.07367 | -0.032 | -2.263
-6 | -0.213 | 0.05087 | -0.03 | -4.179
-5.5 | -0.193 | 0.04459 | -0.031 | -4.336
-5 | -0.155 | 0.04104 | -0.033 | -3.776
-4.5 | -0.109 | 0.03826 | -0.035 | -2.842
-4 | -0.058 | 0.03576 | -0.036 | -1.628
-3.5 | -0.005 | 0.03393 | -0.036 | -0.156
-3 | 0.049 | 0.03242 | -0.038 | 1.515
-2.5 | 0.104 | 0.03084 | -0.039 | 3.383
-2 | 0.199 | 0.00956 | -0.085 | 20.787
-1.5 | 0.268 | 0.00944 | -0.086 | 28.392
-1 | 0.337 | 0.00938 | -0.086 | 35.954
-0.5 | 0.407 | 0.00759 | -0.087 | 53.681
0 | 0.471 | 0.00773 | -0.088 | 60.893
0.5 | 0.538 | 0.00787 | -0.088 | 68.428
1 | 0.606 | 0.00806 | -0.089 | 75.101
1.5 | 0.673 | 0.00823 | -0.09 | 81.682
2 | 0.739 | 0.00843 | -0.09 | 87.63
2.5 | 0.805 | 0.00867 | -0.091 | 92.93
3 | 0.867 | 0.00894 | -0.091 | 96.978
3.5 | 0.93 | 0.00855 | -0.092 | 108.765
4 | 0.99 | 0.00889 | -0.093 | 111.325
4.5 | 1.041 | 0.01704 | -0.093 | 61.093
5 | 1.094 | 0.01805 | -0.093 | 60.625
5.5 | 1.142 | 0.01922 | -0.094 | 59.452
6 | 1.183 | 0.02055 | -0.094 | 57.564
6.5 | 1.207 | 0.02191 | -0.095 | 55.1
7 | 1.001 | 0.04813 | -0.039 | 20.794
7.5 | 0.939 | 0.05491 | -0.038 | 17.095
8 | 0.616 | 0.06661 | -0.034 | 9.248
8.5 | 0.643 | 0.09081 | -0.038 | 7.078
9 | 0.669 | 0.0962 | -0.038 | 6.954
9.5 | 0.695 | 0.09881 | -0.038 | 7.035
10 | 0.722 | 0.1069 | -0.043 | 6.755
10.5 | 0.748 | 0.11013 | -0.043 | 6.793
11 | 0.774 | 0.11893 | -0.044 | 6.509
11.5 | 0.801 | 0.12781 | -0.047 | 6.265
12 | 0.827 | 0.13217 | -0.049 | 6.259
12.5 | 0.853 | 0.13591 | -0.049 | 6.276
13 | 0.879 | 0.14062 | -0.05 | 6.248
13.5 | 0.906 | 0.15347 | -0.054 | 5.904
14 | 0.932 | 0.15731 | -0.054 | 5.922
14.5 | 0.957 | 0.16218 | -0.055 | 5.902
15 | 0.983 | 0.1736 | -0.056 | 5.663
15.5 | 1.01 | 0.18109 | -0.059 | 5.58
16 | 1.036 | 0.18662 | -0.06 | 5.55
16.5 | 1.061 | 0.19011 | -0.06 | 5.582
17 | 1.09 | 0.19547 | -0.065 | 5.577
17.5 | 1.114 | 0.19808 | -0.064 | 5.626
18 | 1.139 | 0.21023 | -0.065 | 5.419
18.5 | 1.164 | 0.21214 | -0.065 | 5.489
19 | 1.193 | 0.22215 | -0.069 | 5.369
19.5 | 1.217 | 0.2289 | -0.069 | 5.319
20 | 1.242 | 0.23697 | -0.07 | 5.242

## 32. Re 500k Mach 0.50 (2)
BIGFOIL.COM POLAR EXPORT
NACA65-512 a=0.6
NACA65-512 a=0.6 |  |  |  | Cl Max: | 1.1365 | at alpha= | 10 | deg
XFOIL ncrit=9 |  |  |  | L/D Max: | 117.553 | at alpha= | 4.5 | deg
Re: | 500000 |  |  | Cd Min: | 0.25492 | at alpha= | -20 | deg
Mach: | 0.5 |  |  | Cl=0 at alpha= | -3.7246 | deg
|  |  |  | @ Cl=0.1, Cd= | 0.013326
|  |  |  | @ Cl=0.4, Cd= | 0.0089418
|  |  |  | @ Cl=0.6, Cd= | 0.0088801
alpha (deg) | Cl | Cd | Cm | Cl/Cd
-20 | -0.6246 | 0.25492 | 0.0209 | -2.4502
-19 | -0.5784 | 0.23833 | 0.0104 | -2.4269
-18.5 | -0.5545 | 0.23074 | 0.0055 | -2.4031
-18 | -0.531 | 0.223 | 0.0004 | -2.3812
-17.5 | -0.5074 | 0.21506 | -0.0049 | -2.3593
-17 | -0.4837 | 0.20715 | -0.0102 | -2.335
-16.5 | -0.4621 | 0.19932 | -0.0167 | -2.3184
-16 | -0.4413 | 0.19157 | -0.0229 | -2.3036
-15.5 | -0.4068 | 0.18174 | -0.0293 | -2.2384
-15 | -0.3846 | 0.17453 | -0.0332 | -2.2036
-14.5 | -0.3678 | 0.16763 | -0.036 | -2.1941
-14 | -0.3536 | 0.16058 | -0.0407 | -2.202
-13.5 | -0.3422 | 0.15372 | -0.0455 | -2.2261
-13 | -0.3196 | 0.1447 | -0.0482 | -2.2087
-12.5 | -0.2986 | 0.13753 | -0.0509 | -2.1712
-12 | -0.2808 | 0.13047 | -0.0544 | -2.1522
-11.5 | -0.2695 | 0.12333 | -0.0599 | -2.1852
-11 | -0.2605 | 0.11606 | -0.0654 | -2.2445
-10.5 | -0.243 | 0.10754 | -0.0677 | -2.2596
-10 | -0.2232 | 0.10105 | -0.0698 | -2.2088
-9.5 | -0.209 | 0.09437 | -0.0733 | -2.2147
-9 | -0.2023 | 0.08717 | -0.0799 | -2.3208
-8.5 | -0.1933 | 0.07987 | -0.0851 | -2.4202
-8 | -0.1912 | 0.07115 | -0.0887 | -2.6873
-7.5 | -0.1813 | 0.06503 | -0.0907 | -2.7879
-7 | -0.1784 | 0.05792 | -0.0956 | -3.0801
-6.5 | -0.1879 | 0.05017 | -0.1019 | -3.7453
-6 | -0.1815 | 0.0429 | -0.1054 | -4.2308
-5.5 | -0.1571 | 0.03769 | -0.106 | -4.1682
-4.5 | -0.0897 | 0.02228 | -0.1041 | -4.026
-4 | -0.0342 | 0.01828 | -0.1026 | -1.8709
-3.5 | 0.0279 | 0.01578 | -0.1015 | 1.7681
-3 | 0.0893 | 0.01352 | -0.1006 | 6.605
-2.5 | 0.1523 | 0.01238 | -0.0998 | 12.3021
-2 | 0.2154 | 0.01159 | -0.0993 | 18.585
-1.5 | 0.2799 | 0.01104 | -0.0992 | 25.3533
-1 | 0.3356 | 0.00912 | -0.0988 | 36.7982
-0.5 | 0.3974 | 0.00895 | -0.0982 | 44.4022
0 | 0.4573 | 0.00876 | -0.0967 | 52.2032
0.5 | 0.5189 | 0.00878 | -0.0957 | 59.1002
1 | 0.5764 | 0.00886 | -0.0938 | 65.0564
1.5 | 0.6467 | 0.00892 | -0.0944 | 72.5
2 | 0.7384 | 0.00916 | -0.1001 | 80.6114
2.5 | 0.8245 | 0.00932 | -0.1046 | 88.4657
3 | 0.8808 | 0.00959 | -0.1028 | 91.8457
3.5 | 0.9447 | 0.00963 | -0.1018 | 98.0997
4 | 1.0048 | 0.00937 | -0.0996 | 107.2359
4.5 | 1.0615 | 0.00903 | -0.0962 | 117.5526
5 | 1.1057 | 0.0095 | -0.091 | 116.3895
5.5 | 1.0719 | 0.01217 | -0.0748 | 88.0772
6 | 1.0256 | 0.01706 | -0.0615 | 60.1172
6.5 | 1.0005 | 0.02205 | -0.0526 | 45.3741
7 | 1.0147 | 0.02533 | -0.0474 | 40.0592
7.5 | 1.035 | 0.02846 | -0.0429 | 36.3668
8 | 1.0456 | 0.03244 | -0.0381 | 32.2318
8.5 | 1.067 | 0.03594 | -0.034 | 29.6884
9 | 1.0914 | 0.03946 | -0.0299 | 27.6584
9.5 | 1.1141 | 0.04363 | -0.0254 | 25.5352
10 | 1.1365 | 0.04866 | -0.0215 | 23.3559
10.5 | 1.135 | 0.0562 | -0.019 | 20.1957
11 | 1.1189 | 0.06539 | -0.0188 | 17.1112
11.5 | 1.0955 | 0.07617 | -0.0211 | 14.3823
12.5 | 1.0312 | 0.10439 | -0.0347 | 9.8783
13 | 1.0024 | 0.12117 | -0.0453 | 8.2727
13.5 | 0.9805 | 0.13873 | -0.0564 | 7.0677
14 | 0.9684 | 0.15556 | -0.066 | 6.2253
14.5 | 0.9659 | 0.17032 | -0.0744 | 5.6711
15 | 0.9698 | 0.18345 | -0.0817 | 5.2865

## 33. Re 750k Mach 0.00 (1)
BIGFOIL.COM POLAR EXPORT
NACA65-512 a=0.6
NACA65-512 a=0.6 |  |  |  | Cl Max: | 1.287 | at alpha= | 10 | deg
JavaFoil+Calcfoil stall+Eppler ext transition |  |  |  | L/D Max: | 137.815 | at alpha= | 4.5 | deg
Re: | 750000 |  |  | Cd Min: | 0.00567 | at alpha= | 2.5 | deg
Mach: | 0 |  |  | Cl=0 at alpha= | -3.4491 | deg
|  |  |  | @ Cl=0.1, Cd= | 0.0084103
|  |  |  | @ Cl=0.4, Cd= | 0.0061619
|  |  |  | @ Cl=0.6, Cd= | 0.0061436
alpha (deg) | Cl | Cd | Cm | Cl/Cd
-17.5 | -0.4 | 0.17739 | -0.022 | -2.254
-17 | -0.417 | 0.16697 | -0.023 | -2.498
-16.5 | -0.434 | 0.16725 | -0.023 | -2.597
-16 | -0.451 | 0.14943 | -0.023 | -3.02
-15.5 | -0.468 | 0.14832 | -0.023 | -3.154
-15 | -0.483 | 0.13454 | -0.023 | -3.593
-14.5 | -0.498 | 0.12823 | -0.023 | -3.882
-14 | -0.51 | 0.11836 | -0.023 | -4.312
-13.5 | -0.521 | 0.11211 | -0.024 | -4.648
-13 | -0.529 | 0.10425 | -0.023 | -5.076
-12.5 | -0.533 | 0.09695 | -0.023 | -5.501
-12 | -0.531 | 0.09086 | -0.024 | -5.848
-11.5 | -0.526 | 0.08475 | -0.024 | -6.205
-11 | -0.517 | 0.07817 | -0.024 | -6.613
-10.5 | -0.504 | 0.07318 | -0.025 | -6.89
-10 | -0.488 | 0.06853 | -0.025 | -7.12
-9.5 | -0.468 | 0.06381 | -0.026 | -7.332
-9 | -0.444 | 0.0596 | -0.026 | -7.448
-8.5 | -0.416 | 0.05566 | -0.027 | -7.482
-8 | -0.386 | 0.05234 | -0.028 | -7.365
-7.5 | -0.35 | 0.04934 | -0.028 | -7.096
-7 | -0.313 | 0.04619 | -0.03 | -6.766
-6.5 | -0.273 | 0.04334 | -0.031 | -6.295
-6 | -0.231 | 0.041 | -0.031 | -5.639
-5.5 | -0.188 | 0.03852 | -0.033 | -4.887
-5 | -0.144 | 0.03623 | -0.035 | -3.974
-4.5 | -0.122 | 0.00912 | -0.07 | -13.365
-4 | -0.064 | 0.00884 | -0.071 | -7.268
-3.5 | -0.006 | 0.00868 | -0.072 | -0.665
-3 | 0.053 | 0.00852 | -0.073 | 6.26
-2.5 | 0.113 | 0.00838 | -0.073 | 13.472
-2 | 0.173 | 0.00827 | -0.074 | 20.881
-1.5 | 0.232 | 0.0082 | -0.075 | 28.355
-1 | 0.292 | 0.00791 | -0.075 | 36.947
-0.5 | 0.353 | 0.00613 | -0.076 | 57.535
0 | 0.412 | 0.00617 | -0.077 | 66.838
0.5 | 0.472 | 0.00619 | -0.077 | 76.232
1 | 0.531 | 0.00632 | -0.078 | 84.05
1.5 | 0.59 | 0.00613 | -0.079 | 96.389
2 | 0.649 | 0.00621 | -0.079 | 104.581
2.5 | 0.708 | 0.00567 | -0.08 | 124.918
3 | 0.764 | 0.00631 | -0.081 | 121.048
3.5 | 0.821 | 0.00639 | -0.081 | 128.442
4 | 0.877 | 0.00656 | -0.082 | 133.567
4.5 | 0.931 | 0.00675 | -0.082 | 137.815
5 | 0.972 | 0.01337 | -0.082 | 72.719
5.5 | 1.023 | 0.01398 | -0.082 | 73.143
6 | 1.071 | 0.01467 | -0.083 | 73.021
6.5 | 1.116 | 0.01539 | -0.084 | 72.516
7 | 1.157 | 0.01614 | -0.084 | 71.703
7.5 | 1.194 | 0.01702 | -0.085 | 70.182
8 | 1.227 | 0.01796 | -0.085 | 68.316
8.5 | 1.255 | 0.01892 | -0.086 | 66.311
9 | 1.276 | 0.01985 | -0.086 | 64.273
9.5 | 1.285 | 0.02098 | -0.087 | 61.265
10 | 1.287 | 0.02231 | -0.087 | 57.697
10.5 | 1.075 | 0.06669 | -0.047 | 16.114
11 | 1.062 | 0.07244 | -0.043 | 14.666
11.5 | 1.046 | 0.07852 | -0.041 | 13.326
12 | 1.026 | 0.08249 | -0.04 | 12.443
12.5 | 1.002 | 0.08969 | -0.04 | 11.167
13 | 0.972 | 0.09648 | -0.039 | 10.079
13.5 | 0.94 | 0.10465 | -0.038 | 8.984
14 | 0.905 | 0.11033 | -0.037 | 8.205
14.5 | 0.869 | 0.12042 | -0.036 | 7.214
15 | 0.831 | 0.12607 | -0.037 | 6.593

## 34. Re 750k Mach 0.00 (2)
BIGFOIL.COM POLAR EXPORT
NACA65-512 a=0.6
NACA65-512 a=0.6 |  |  |  | Cl Max: | 1.359 | at alpha= | 15.5 | deg
XFOIL ncrit=9 |  |  |  | L/D Max: | 141.414 | at alpha= | 5 | deg
Re: | 750000 |  |  | Cd Min: | 0.24455 | at alpha= | 20 | deg
Mach: | 0 |  |  | Cl=0 at alpha= | -3.6175 | deg
|  |  |  | @ Cl=0.1, Cd= | 0.0096257
|  |  |  | @ Cl=0.4, Cd= | 0.0062421
|  |  |  | @ Cl=0.6, Cd= | 0.0062303
alpha (deg) | Cl | Cd | Cm | Cl/Cd
-20 | -0.5755 | 0.23075 | 0.0158 | -2.494
-19.5 | -0.5598 | 0.22392 | 0.011 | -2.5
-19 | -0.5427 | 0.21664 | 0.0072 | -2.5051
-18.5 | -0.5246 | 0.21074 | 0.0036 | -2.4893
-18 | -0.5071 | 0.20449 | -0.0004 | -2.4798
-17.5 | -0.4895 | 0.19823 | -0.0043 | -2.4694
-17 | -0.4725 | 0.19156 | -0.0082 | -2.4666
-16.5 | -0.4575 | 0.18372 | -0.0128 | -2.4902
-16 | -0.445 | 0.17616 | -0.0176 | -2.5261
-15.5 | -0.4313 | 0.16866 | -0.0217 | -2.5572
-15 | -0.4131 | 0.1618 | -0.0239 | -2.5532
-14.5 | -0.3959 | 0.15532 | -0.0279 | -2.5489
-14 | -0.3675 | 0.14641 | -0.0365 | -2.5101
-13.5 | -0.3633 | 0.13824 | -0.0413 | -2.628
-13 | -0.3545 | 0.13063 | -0.0445 | -2.7138
-12.5 | -0.3445 | 0.12257 | -0.0469 | -2.8106
-12 | -0.3294 | 0.11689 | -0.0492 | -2.818
-11.5 | -0.3183 | 0.11039 | -0.0523 | -2.8834
-11 | -0.3165 | 0.10151 | -0.0578 | -3.1179
-10.5 | -0.3119 | 0.09328 | -0.062 | -3.3437
-10 | -0.3211 | 0.08315 | -0.0662 | -3.8617
-9.5 | -0.3153 | 0.07693 | -0.0691 | -4.0985
-9 | -0.314 | 0.07009 | -0.073 | -4.48
-8.5 | -0.3459 | 0.05898 | -0.0819 | -5.8647
-8 | -0.3494 | 0.05081 | -0.0851 | -6.8766
-7.5 | -0.3308 | 0.04284 | -0.086 | -7.7218
-7 | -0.3283 | 0.03093 | -0.0849 | -10.6143
-6.5 | -0.2889 | 0.02695 | -0.0849 | -10.7199
-6 | -0.251 | 0.01899 | -0.0828 | -13.2175
-5.5 | -0.2006 | 0.01622 | -0.0822 | -12.3674
-5 | -0.1472 | 0.01437 | -0.0821 | -10.2436
-4.5 | -0.0937 | 0.01277 | -0.0819 | -7.3375
-4 | -0.042 | 0.01117 | -0.0817 | -3.7601
-3.5 | 0.0129 | 0.01046 | -0.0819 | 1.2333
-3 | 0.0682 | 0.00992 | -0.0821 | 6.875
-2 | 0.1795 | 0.00889 | -0.0826 | 20.1912
-1.5 | 0.2327 | 0.00771 | -0.083 | 30.1816
-1 | 0.2851 | 0.0068 | -0.0832 | 41.9265
-0.5 | 0.341 | 0.00661 | -0.0834 | 51.5885
0 | 0.3931 | 0.00625 | -0.0827 | 62.896
0.5 | 0.4455 | 0.00619 | -0.0818 | 71.9709
1 | 0.4971 | 0.00616 | -0.0808 | 80.6981
1.5 | 0.5534 | 0.00617 | -0.0809 | 89.6921
2 | 0.6229 | 0.00626 | -0.0841 | 99.5048
2.5 | 0.6987 | 0.00629 | -0.0889 | 111.0811
3 | 0.7569 | 0.00637 | -0.0898 | 118.8226
3.5 | 0.8076 | 0.00639 | -0.0891 | 126.385
4 | 0.8587 | 0.00635 | -0.0883 | 135.2283
4.5 | 0.9101 | 0.00647 | -0.0877 | 140.6646
5 | 0.9602 | 0.00679 | -0.087 | 141.4138
5.5 | 0.996 | 0.00808 | -0.084 | 123.2673
6 | 1.0049 | 0.01092 | -0.0771 | 92.0238
6.5 | 1.0085 | 0.01331 | -0.0692 | 75.7701
7 | 1.0265 | 0.01478 | -0.0636 | 69.452
7.5 | 1.0541 | 0.01604 | -0.0599 | 65.717
8 | 1.0795 | 0.01758 | -0.0562 | 61.405
8.5 | 1.1041 | 0.01928 | -0.0527 | 57.2666
9 | 1.1319 | 0.02088 | -0.0499 | 54.2098
9.5 | 1.1563 | 0.02278 | -0.047 | 50.7594
10 | 1.1704 | 0.02556 | -0.0431 | 45.7903
10.5 | 1.2003 | 0.02724 | -0.0412 | 44.0639
11 | 1.226 | 0.0293 | -0.0391 | 41.843
11.5 | 1.2362 | 0.03289 | -0.0355 | 37.5859
12 | 1.2652 | 0.03473 | -0.0342 | 36.4296
12.5 | 1.2894 | 0.0371 | -0.0326 | 34.7547
13 | 1.307 | 0.04018 | -0.0308 | 32.5286
13.5 | 1.318 | 0.04429 | -0.0285 | 29.7584
14 | 1.3343 | 0.04784 | -0.0272 | 27.8909
14.5 | 1.3468 | 0.05195 | -0.0261 | 25.9249
15 | 1.3549 | 0.05675 | -0.0254 | 23.8749
15.5 | 1.359 | 0.06227 | -0.0251 | 21.8243
16 | 1.3513 | 0.06965 | -0.0254 | 19.4013
16.5 | 1.3239 | 0.08066 | -0.0269 | 16.4133
17 | 1.3076 | 0.09071 | -0.0299 | 14.4152
17.5 | 1.2831 | 0.10306 | -0.0349 | 12.45
18 | 1.2509 | 0.1181 | -0.0424 | 10.5919
18.5 | 1.1993 | 0.13903 | -0.0546 | 8.6262
19 | 1.1418 | 0.16499 | -0.0711 | 6.9204
19.5 | 1.0007 | 0.23846 | -0.1058 | 4.1965
20 | 1.015 | 0.24455 | -0.1098 | 4.1505

## 35. Re 750k Mach 0.10 (1)
BIGFOIL.COM POLAR EXPORT
NACA65-512 a=0.6
NACA65-512 a=0.6 |  |  |  | Cl Max: | 1.283 | at alpha= | 9.5 | deg
JavaFoil+Calcfoil stall+Eppler ext transition |  |  |  | L/D Max: | 137.716 | at alpha= | 4.5 | deg
Re: | 750000 |  |  | Cd Min: | 0.0057 | at alpha= | 2.5 | deg
Mach: | 0.1 |  |  | Cl=0 at alpha= | -3.45 | deg
|  |  |  | @ Cl=0.1, Cd= | 0.0084353
|  |  |  | @ Cl=0.4, Cd= | 0.006143
|  |  |  | @ Cl=0.6, Cd= | 0.0061482
alpha (deg) | Cl | Cd | Cm | Cl/Cd
-17 | -0.373 | 0.19554 | -0.022 | -1.91
-16.5 | -0.393 | 0.16129 | -0.023 | -2.438
-16 | -0.413 | 0.16904 | -0.023 | -2.442
-15.5 | -0.432 | 0.15769 | -0.023 | -2.741
-15 | -0.451 | 0.14458 | -0.023 | -3.118
-14.5 | -0.468 | 0.13283 | -0.023 | -3.527
-14 | -0.485 | 0.12076 | -0.024 | -4.012
-13.5 | -0.498 | 0.11432 | -0.023 | -4.36
-13 | -0.51 | 0.10449 | -0.024 | -4.88
-12.5 | -0.517 | 0.09725 | -0.023 | -5.32
-12 | -0.518 | 0.09226 | -0.024 | -5.613
-11.5 | -0.515 | 0.08517 | -0.024 | -6.046
-11 | -0.508 | 0.0798 | -0.024 | -6.371
-10.5 | -0.498 | 0.07362 | -0.024 | -6.762
-10 | -0.483 | 0.0689 | -0.025 | -7.016
-9.5 | -0.465 | 0.06435 | -0.026 | -7.222
-9 | -0.442 | 0.06027 | -0.026 | -7.336
-8.5 | -0.416 | 0.0559 | -0.027 | -7.434
-8 | -0.385 | 0.05274 | -0.028 | -7.309
-7.5 | -0.35 | 0.04943 | -0.028 | -7.087
-7 | -0.313 | 0.04614 | -0.03 | -6.784
-6.5 | -0.273 | 0.0433 | -0.03 | -6.315
-6 | -0.232 | 0.04104 | -0.031 | -5.651
-5.5 | -0.189 | 0.03866 | -0.032 | -4.886
-5 | -0.145 | 0.03636 | -0.035 | -3.974
-4.5 | -0.122 | 0.0091 | -0.071 | -13.45
-4 | -0.065 | 0.00891 | -0.072 | -7.246
-3.5 | -0.006 | 0.0087 | -0.072 | -0.667
-3 | 0.054 | 0.00856 | -0.073 | 6.258
-2.5 | 0.113 | 0.0084 | -0.074 | 13.502
-2 | 0.173 | 0.00832 | -0.074 | 20.861
-1.5 | 0.234 | 0.00819 | -0.075 | 28.541
-1 | 0.294 | 0.00791 | -0.076 | 37.145
-0.5 | 0.354 | 0.00612 | -0.076 | 57.899
0 | 0.414 | 0.00615 | -0.077 | 67.32
0.5 | 0.474 | 0.00623 | -0.078 | 76.023
1 | 0.534 | 0.00632 | -0.078 | 84.494
1.5 | 0.593 | 0.00614 | -0.079 | 96.623
2 | 0.653 | 0.00621 | -0.08 | 105.18
2.5 | 0.712 | 0.0057 | -0.08 | 124.919
3 | 0.768 | 0.00634 | -0.081 | 121.077
3.5 | 0.825 | 0.00641 | -0.082 | 128.661
4 | 0.881 | 0.00659 | -0.082 | 133.613
4.5 | 0.935 | 0.00679 | -0.083 | 137.716
5 | 0.976 | 0.01347 | -0.082 | 72.478
5.5 | 1.027 | 0.01409 | -0.083 | 72.913
6 | 1.076 | 0.0148 | -0.083 | 72.682
6.5 | 1.121 | 0.01552 | -0.084 | 72.212
7 | 1.161 | 0.01628 | -0.084 | 71.31
7.5 | 1.197 | 0.01718 | -0.085 | 69.715
8 | 1.229 | 0.01809 | -0.085 | 67.947
8.5 | 1.256 | 0.01911 | -0.086 | 65.711
9 | 1.275 | 0.02012 | -0.086 | 63.395
9.5 | 1.283 | 0.02135 | -0.087 | 60.077
10 | 1.282 | 0.0225 | -0.087 | 56.965
10.5 | 1.065 | 0.06816 | -0.043 | 15.62
11 | 1.051 | 0.07314 | -0.04 | 14.369
11.5 | 1.033 | 0.07848 | -0.041 | 13.158
12 | 1.008 | 0.08506 | -0.04 | 11.852
12.5 | 0.978 | 0.09009 | -0.039 | 10.861
13 | 0.945 | 0.09774 | -0.038 | 9.665
13.5 | 0.908 | 0.10555 | -0.037 | 8.599
14 | 0.868 | 0.11462 | -0.036 | 7.573
14.5 | 0.827 | 0.12298 | -0.036 | 6.722

## 36. Re 750k Mach 0.10 (2)
BIGFOIL.COM POLAR EXPORT
NACA65-512 a=0.6
NACA65-512 a=0.6 |  |  |  | Cl Max: | 1.344 | at alpha= | 15 | deg
XFOIL ncrit=9 |  |  |  | L/D Max: | 140.934 | at alpha= | 5 | deg
Re: | 750000 |  |  | Cd Min: | 0.24606 | at alpha= | 20 | deg
Mach: | 0.1 |  |  | Cl=0 at alpha= | -3.6189 | deg
|  |  |  | @ Cl=0.1, Cd= | 0.0095751
|  |  |  | @ Cl=0.4, Cd= | 0.006275
|  |  |  | @ Cl=0.6, Cd= | 0.0062466
alpha (deg) | Cl | Cd | Cm | Cl/Cd
-20 | -0.5769 | 0.23141 | 0.016 | -2.493
-19.5 | -0.5609 | 0.22456 | 0.0112 | -2.4978
-19 | -0.5436 | 0.21727 | 0.0074 | -2.502
-18.5 | -0.5253 | 0.21133 | 0.0037 | -2.4857
-18 | -0.5076 | 0.20504 | -0.0003 | -2.4756
-17.5 | -0.4899 | 0.19874 | -0.0043 | -2.465
-17 | -0.4727 | 0.19203 | -0.0082 | -2.4616
-16.5 | -0.4574 | 0.18418 | -0.0129 | -2.4834
-16 | -0.4446 | 0.17665 | -0.0176 | -2.5168
-15.5 | -0.4307 | 0.16914 | -0.0218 | -2.5464
-15 | -0.4121 | 0.16226 | -0.0241 | -2.5398
-14.5 | -0.3916 | 0.15538 | -0.0292 | -2.5203
-14 | -0.3662 | 0.14684 | -0.0366 | -2.4939
-13.5 | -0.3625 | 0.13884 | -0.0411 | -2.6109
-13 | -0.3534 | 0.13124 | -0.0444 | -2.6928
-12.5 | -0.3427 | 0.12323 | -0.0468 | -2.781
-12 | -0.3275 | 0.11747 | -0.0492 | -2.7879
-11.5 | -0.3161 | 0.11091 | -0.0523 | -2.8501
-11 | -0.314 | 0.10207 | -0.0579 | -3.0763
-10.5 | -0.3089 | 0.09393 | -0.062 | -3.2886
-10 | -0.3159 | 0.08419 | -0.066 | -3.7522
-9.5 | -0.3088 | 0.07809 | -0.0688 | -3.9544
-9 | -0.306 | 0.07139 | -0.0725 | -4.2863
-8.5 | -0.3319 | 0.06093 | -0.0811 | -5.4472
-8 | -0.342 | 0.05221 | -0.0852 | -6.5505
-7.5 | -0.327 | 0.04376 | -0.0867 | -7.4726
-7 | -0.3087 | 0.03666 | -0.086 | -8.4206
-6.5 | -0.2885 | 0.02754 | -0.0857 | -10.4757
-6 | -0.2511 | 0.01974 | -0.0837 | -12.7204
-5.5 | -0.2013 | 0.01657 | -0.083 | -12.1485
-5 | -0.1479 | 0.01454 | -0.0827 | -10.1719
-4.5 | -0.0937 | 0.01308 | -0.0826 | -7.1636
-4 | -0.042 | 0.01124 | -0.0823 | -3.7367
-3.5 | 0.0131 | 0.01052 | -0.0824 | 1.2452
-3 | 0.0687 | 0.00995 | -0.0826 | 6.9045
-2.5 | 0.1238 | 0.00929 | -0.0827 | 13.3262
-2 | 0.1806 | 0.00893 | -0.0831 | 20.224
-1.5 | 0.2346 | 0.00783 | -0.0835 | 29.9617
-1 | 0.2868 | 0.00683 | -0.0836 | 41.9912
-0.5 | 0.3431 | 0.00663 | -0.0839 | 51.7496
0 | 0.3956 | 0.00628 | -0.0832 | 62.9936
0.5 | 0.4484 | 0.00622 | -0.0824 | 72.09
1 | 0.5004 | 0.00618 | -0.0814 | 80.9709
1.5 | 0.5564 | 0.00619 | -0.0813 | 89.8869
2 | 0.6257 | 0.00628 | -0.0844 | 99.6338
2.5 | 0.7021 | 0.00631 | -0.0892 | 111.2678
3 | 0.7614 | 0.00639 | -0.0903 | 119.1549
3.5 | 0.8125 | 0.00642 | -0.0896 | 126.5576
4 | 0.8638 | 0.00637 | -0.0887 | 135.6044
4.5 | 0.9154 | 0.0065 | -0.0881 | 140.8308
5 | 0.9654 | 0.00685 | -0.0872 | 140.9343
5.5 | 0.9991 | 0.00827 | -0.0838 | 120.8102
6 | 1.0063 | 0.01113 | -0.0766 | 90.4133
7 | 1.0264 | 0.01499 | -0.0628 | 68.4723
7.5 | 1.0544 | 0.01629 | -0.0592 | 64.7268
8 | 1.0789 | 0.01793 | -0.0554 | 60.1729
8.5 | 1.104 | 0.01966 | -0.0519 | 56.1546
9 | 1.1314 | 0.02133 | -0.0491 | 53.0427
9.5 | 1.1546 | 0.02338 | -0.046 | 49.3841
10 | 1.1699 | 0.02614 | -0.0422 | 44.7552
10.5 | 1.1993 | 0.02792 | -0.0402 | 42.9549
11 | 1.2244 | 0.03009 | -0.038 | 40.6913
11.5 | 1.2348 | 0.03377 | -0.0345 | 36.565
12 | 1.264 | 0.03566 | -0.0331 | 35.4459
12.5 | 1.2874 | 0.03818 | -0.0315 | 33.7192
13 | 1.296 | 0.04251 | -0.0288 | 30.4869
13.5 | 1.3149 | 0.04576 | -0.0274 | 28.7347
14 | 1.3288 | 0.04975 | -0.026 | 26.7095
14.5 | 1.339 | 0.05426 | -0.025 | 24.6775
15 | 1.344 | 0.05963 | -0.0244 | 22.539
15.5 | 1.3432 | 0.066 | -0.0244 | 20.3515
16 | 1.321 | 0.07589 | -0.0254 | 17.4068
16.5 | 1.2925 | 0.08768 | -0.0283 | 14.7411
17 | 1.2676 | 0.09992 | -0.033 | 12.6861
17.5 | 1.2346 | 0.11499 | -0.0404 | 10.7366
18 | 1.1958 | 0.13294 | -0.0508 | 8.995
18.5 | 0.9786 | 0.22421 | -0.0973 | 4.3647
19 | 0.9895 | 0.23319 | -0.1027 | 4.2433
19.5 | 1.0032 | 0.23998 | -0.107 | 4.1803
20 | 1.0179 | 0.24606 | -0.1109 | 4.1368

## 37. Re 750k Mach 0.25 (1)
BIGFOIL.COM POLAR EXPORT
NACA65-512 a=0.6
NACA65-512 a=0.6 |  |  |  | Cl Max: | 1.266 | at alpha= | 9 | deg
JavaFoil+Calcfoil stall+Eppler ext transition |  |  |  | L/D Max: | 136.98 | at alpha= | 4.5 | deg
Re: | 750000 |  |  | Cd Min: | 0.00615 | at alpha= | 1 | deg
Mach: | 0.25 |  |  | Cl=0 at alpha= | -3.4508 | deg
|  |  |  | @ Cl=0.1, Cd= | 0.008482
|  |  |  | @ Cl=0.4, Cd= | 0.0062395
|  |  |  | @ Cl=0.6, Cd= | 0.13102
alpha (deg) | Cl | Cd | Cm | Cl/Cd
-15 | -0.067 | 0.15314 | -0.025 | -0.435
-14.5 | -0.176 | 0.14669 | -0.025 | -1.202
-14 | -0.238 | 0.14105 | -0.025 | -1.684
-13.5 | -0.289 | 0.1559 | -0.025 | -1.854
-13 | -0.334 | 0.14035 | -0.025 | -2.383
-12.5 | -0.372 | 0.12024 | -0.025 | -3.098
-12 | -0.399 | 0.10896 | -0.025 | -3.663
-11.5 | -0.42 | 0.1 | -0.025 | -4.198
-11 | -0.434 | 0.08726 | -0.024 | -4.974
-10.5 | -0.442 | 0.08089 | -0.024 | -5.46
-10 | -0.443 | 0.07498 | -0.025 | -5.904
-9.5 | -0.437 | 0.0692 | -0.025 | -6.314
-9 | -0.424 | 0.06281 | -0.026 | -6.758
-8.5 | -0.406 | 0.05811 | -0.027 | -6.983
-8 | -0.381 | 0.05471 | -0.028 | -6.971
-7.5 | -0.35 | 0.05076 | -0.028 | -6.89
-7 | -0.314 | 0.04714 | -0.029 | -6.671
-6.5 | -0.276 | 0.04419 | -0.031 | -6.253
-6 | -0.235 | 0.04165 | -0.031 | -5.65
-5.5 | -0.192 | 0.03929 | -0.032 | -4.893
-5 | -0.147 | 0.03686 | -0.035 | -4
-4.5 | -0.125 | 0.00914 | -0.073 | -13.703
-4 | -0.053 | 0.03321 | -0.036 | -1.606
-3.5 | -0.006 | 0.00879 | -0.074 | -0.677
-3 | 0.055 | 0.0086 | -0.075 | 6.394
-2.5 | 0.116 | 0.00844 | -0.076 | 13.789
-2 | 0.178 | 0.00835 | -0.076 | 21.342
-1.5 | 0.24 | 0.00828 | -0.077 | 28.994
-1 | 0.302 | 0.00801 | -0.078 | 37.692
-0.5 | 0.364 | 0.00621 | -0.078 | 58.645
0 | 0.425 | 0.00626 | -0.079 | 67.937
0.5 | 0.487 | 0.00632 | -0.08 | 77.01
1 | 0.548 | 0.00615 | -0.081 | 89.097
1.5 | 0.609 | 0.00622 | -0.081 | 98.022
2 | 0.67 | 0.00632 | -0.082 | 106.126
2.5 | 0.731 | 0.00691 | -0.082 | 105.78
3 | 0.788 | 0.0064 | -0.083 | 122.998
3.5 | 0.846 | 0.00658 | -0.084 | 128.596
4 | 0.903 | 0.00676 | -0.084 | 133.478
4.5 | 0.958 | 0.00699 | -0.085 | 136.98
5 | 1 | 0.014 | -0.084 | 71.425
5.5 | 1.05 | 0.01468 | -0.085 | 71.573
6 | 1.099 | 0.01545 | -0.085 | 71.131
6.5 | 1.143 | 0.01627 | -0.086 | 70.255
7 | 1.181 | 0.01715 | -0.087 | 68.863
7.5 | 1.214 | 0.01812 | -0.087 | 66.989
8 | 1.24 | 0.0192 | -0.088 | 64.56
8.5 | 1.259 | 0.0202 | -0.088 | 62.315
9 | 1.266 | 0.02148 | -0.089 | 58.941
9.5 | 1.256 | 0.02268 | -0.089 | 55.354
10 | 1.031 | 0.06697 | -0.041 | 15.393
10.5 | 1.002 | 0.07188 | -0.039 | 13.935
11 | 0.961 | 0.07874 | -0.038 | 12.208
11.5 | 0.91 | 0.08558 | -0.037 | 10.634
12 | 0.849 | 0.09332 | -0.036 | 9.096
12.5 | 0.779 | 0.10241 | -0.035 | 7.605
13 | 0.701 | 0.11297 | -0.032 | 6.204
13.5 | 0.617 | 0.12283 | -0.035 | 5.026
14 | 0.528 | 0.13102 | -0.035 | 4.034

## 38. Re 750k Mach 0.25 (2)
BIGFOIL.COM POLAR EXPORT
NACA65-512 a=0.6
NACA65-512 a=0.6 |  |  |  | Cl Max: | 1.2737 | at alpha= | 13 | deg
XFOIL ncrit=9 |  |  |  | L/D Max: | 141.679 | at alpha= | 4.5 | deg
Re: | 750000 |  |  | Cd Min: | 0.23516 | at alpha= | -20 | deg
Mach: | 0.25 |  |  | Cl=0 at alpha= | -3.6281 | deg
|  |  |  | @ Cl=0.1, Cd= | 0.0098137
|  |  |  | @ Cl=0.4, Cd= | 0.0065203
|  |  |  | @ Cl=0.6, Cd= | 0.0063814
alpha (deg) | Cl | Cd | Cm | Cl/Cd
-20 | -0.5847 | 0.23516 | 0.017 | -2.4864
-19.5 | -0.5675 | 0.22818 | 0.012 | -2.4871
-19 | -0.5488 | 0.22079 | 0.0082 | -2.4856
-18.5 | -0.5297 | 0.21461 | 0.0042 | -2.4682
-18 | -0.5111 | 0.20813 | 0 | -2.4557
-17.5 | -0.4923 | 0.20153 | -0.0041 | -2.4428
-17 | -0.4739 | 0.19461 | -0.0083 | -2.4351
-16.5 | -0.4576 | 0.18672 | -0.0133 | -2.4507
-16 | -0.4431 | 0.17922 | -0.0181 | -2.4724
-15.5 | -0.4277 | 0.17168 | -0.0225 | -2.4913
-15 | -0.4045 | 0.16449 | -0.0259 | -2.4591
-14.5 | -0.377 | 0.15659 | -0.0331 | -2.4076
-14 | -0.3644 | 0.14962 | -0.036 | -2.4355
-13.5 | -0.3586 | 0.14183 | -0.0407 | -2.5284
-13 | -0.3479 | 0.13422 | -0.0443 | -2.592
-12.5 | -0.3328 | 0.12646 | -0.0466 | -2.6317
-12 | -0.3173 | 0.12036 | -0.0493 | -2.6363
-11.5 | -0.3057 | 0.11344 | -0.0528 | -2.6948
-11 | -0.3017 | 0.10494 | -0.0584 | -2.875
-10.5 | -0.294 | 0.09697 | -0.0625 | -3.0319
-10 | -0.2915 | 0.08898 | -0.0652 | -3.276
-9.5 | -0.2811 | 0.08282 | -0.0681 | -3.3941
-9 | -0.2754 | 0.0762 | -0.0715 | -3.6142
-8.5 | -0.2771 | 0.06824 | -0.0765 | -4.0607
-7 | -0.2941 | 0.04056 | -0.09 | -7.251
-6.5 | -0.2827 | 0.03115 | -0.0899 | -9.0754
-6 | -0.2479 | 0.02423 | -0.0884 | -10.2311
-5.5 | -0.2041 | 0.01876 | -0.0871 | -10.8795
-5 | -0.1515 | 0.01568 | -0.0863 | -9.662
-4.5 | -0.0955 | 0.0141 | -0.086 | -6.773
-4 | -0.0421 | 0.0117 | -0.0855 | -3.5983
-3.5 | 0.0145 | 0.01087 | -0.0855 | 1.3339
-3 | 0.0714 | 0.01019 | -0.0854 | 7.0069
-2.5 | 0.1284 | 0.00944 | -0.0855 | 13.6017
-2 | 0.1869 | 0.00908 | -0.0858 | 20.5837
-1.5 | 0.2445 | 0.00848 | -0.0861 | 28.8325
-1 | 0.2964 | 0.00693 | -0.0863 | 42.7706
-0.5 | 0.3547 | 0.00676 | -0.0866 | 52.4704
0 | 0.4095 | 0.00647 | -0.086 | 63.2921
0.5 | 0.4645 | 0.00635 | -0.0854 | 73.1496
1 | 0.5185 | 0.00631 | -0.0844 | 82.1712
1.5 | 0.5736 | 0.00637 | -0.0837 | 90.0471
2 | 0.6429 | 0.0064 | -0.0863 | 100.4531
2.5 | 0.7205 | 0.00646 | -0.0909 | 111.5325
3 | 0.7863 | 0.00653 | -0.093 | 120.4135
3.5 | 0.8393 | 0.0066 | -0.0921 | 127.1667
4 | 0.8917 | 0.00653 | -0.0909 | 136.5544
4.5 | 0.945 | 0.00667 | -0.0901 | 141.6792
5 | 0.9944 | 0.00714 | -0.0886 | 139.2717
5.5 | 1.0132 | 0.00933 | -0.0825 | 108.5959
6 | 1.0093 | 0.01214 | -0.073 | 83.1384
6.5 | 1.0036 | 0.01459 | -0.0636 | 68.7868
7 | 1.0262 | 0.01631 | -0.0589 | 62.9185
7.5 | 1.056 | 0.0178 | -0.0555 | 59.3258
8 | 1.0756 | 0.02003 | -0.0511 | 53.6995
8.5 | 1.1029 | 0.02191 | -0.0479 | 50.3377
9 | 1.1282 | 0.02401 | -0.0447 | 46.9888
9.5 | 1.1437 | 0.02692 | -0.0408 | 42.4851
10 | 1.1659 | 0.02953 | -0.0376 | 39.4819
10.5 | 1.1935 | 0.0318 | -0.0352 | 37.5314
11 | 1.21 | 0.03517 | -0.0321 | 34.4043
11.5 | 1.2323 | 0.03833 | -0.0294 | 32.1498
12 | 1.2556 | 0.04123 | -0.0276 | 30.4536
12.5 | 1.2641 | 0.04606 | -0.025 | 27.4446
13 | 1.2737 | 0.05113 | -0.023 | 24.911
13.5 | 1.2717 | 0.05775 | -0.0215 | 22.0208
14 | 1.2595 | 0.06591 | -0.0212 | 19.1094
14.5 | 1.24 | 0.07566 | -0.0226 | 16.3891
15 | 1.2079 | 0.08834 | -0.0263 | 13.6733
15.5 | 1.1669 | 0.10415 | -0.0334 | 11.204
16 | 1.1328 | 0.12072 | -0.0428 | 9.3837
16.5 | 1.0581 | 0.15144 | -0.062 | 6.9869
17 | 0.9855 | 0.18965 | -0.0818 | 5.1964
17.5 | 0.9818 | 0.20471 | -0.0896 | 4.7961
18 | 0.9818 | 0.2191 | -0.096 | 4.4811

## 39. Re 750k Mach 0.50 (1)
BIGFOIL.COM POLAR EXPORT
NACA65-512 a=0.6
NACA65-512 a=0.6 |  |  |  | Cl Max: | 1.242 | at alpha= | 20 | deg
JavaFoil+Calcfoil stall+Eppler ext transition |  |  |  | L/D Max: | 129.684 | at alpha= | 4 | deg
Re: | 750000 |  |  | Cd Min: | 0.00606 | at alpha= | -0.5 | deg
Mach: | 0.5 |  |  | Cl=0 at alpha= | -3.4621 | deg
|  |  |  | @ Cl=0.1, Cd= | 0.0088478
|  |  |  | @ Cl=0.4, Cd= | 0.006266
|  |  |  | @ Cl=0.6, Cd= | 0.0070209
alpha (deg) | Cl | Cd | Cm | Cl/Cd
-20 | -0.902 | 0.201 | -0.033 | -4.49
-19.5 | -0.876 | 0.19636 | -0.033 | -4.459
-19 | -0.849 | 0.18903 | -0.033 | -4.491
-18.5 | -0.822 | 0.18718 | -0.033 | -4.393
-18 | -0.796 | 0.18171 | -0.034 | -4.378
-17.5 | -0.769 | 0.17784 | -0.034 | -4.323
-17 | -0.74 | 0.16889 | -0.032 | -4.381
-16.5 | -0.713 | 0.16196 | -0.033 | -4.402
-16 | -0.686 | 0.15856 | -0.033 | -4.327
-15.5 | -0.659 | 0.15428 | -0.033 | -4.272
-15 | -0.632 | 0.15018 | -0.033 | -4.208
-14.5 | -0.605 | 0.14065 | -0.034 | -4.302
-14 | -0.577 | 0.13548 | -0.032 | -4.256
-13.5 | -0.549 | 0.13055 | -0.032 | -4.208
-13 | -0.522 | 0.1256 | -0.032 | -4.159
-12.5 | -0.495 | 0.12315 | -0.033 | -4.021
-12 | -0.468 | 0.11854 | -0.033 | -3.948
-11.5 | -0.441 | 0.11649 | -0.033 | -3.784
-11 | -0.413 | 0.11389 | -0.033 | -3.627
-10.5 | -0.385 | 0.10243 | -0.032 | -3.763
-10 | -0.358 | 0.10237 | -0.032 | -3.499
-9.5 | -0.331 | 0.09449 | -0.032 | -3.502
-9 | -0.304 | 0.09728 | -0.032 | -3.121
-8.5 | -0.276 | 0.09482 | -0.033 | -2.914
-8 | -0.249 | 0.08683 | -0.033 | -2.867
-7.5 | -0.221 | 0.0826 | -0.03 | -2.678
-7 | -0.194 | 0.05731 | -0.031 | -3.385
-6.5 | -0.167 | 0.0495 | -0.033 | -3.369
-6 | -0.213 | 0.04834 | -0.031 | -4.398
-5.5 | -0.193 | 0.04279 | -0.032 | -4.519
-5 | -0.155 | 0.03947 | -0.035 | -3.929
-4.5 | -0.109 | 0.03696 | -0.037 | -2.944
-4 | -0.058 | 0.03465 | -0.037 | -1.681
-3.5 | -0.005 | 0.03308 | -0.037 | -0.16
-3 | 0.061 | 0.00904 | -0.084 | 6.753
-2.5 | 0.13 | 0.0087 | -0.085 | 14.909
-2 | 0.199 | 0.00859 | -0.085 | 23.147
-1.5 | 0.268 | 0.00849 | -0.086 | 31.585
-1 | 0.337 | 0.00812 | -0.087 | 41.551
-0.5 | 0.407 | 0.00606 | -0.087 | 67.193
0 | 0.474 | 0.00678 | -0.088 | 69.895
0.5 | 0.542 | 0.00691 | -0.089 | 78.4
1 | 0.61 | 0.00704 | -0.089 | 86.583
1.5 | 0.677 | 0.00721 | -0.09 | 93.924
2 | 0.744 | 0.00739 | -0.091 | 100.729
2.5 | 0.811 | 0.0076 | -0.091 | 106.627
3 | 0.873 | 0.0078 | -0.092 | 111.83
3.5 | 0.936 | 0.00739 | -0.093 | 126.681
4 | 0.997 | 0.00769 | -0.093 | 129.684
4.5 | 1.043 | 0.01574 | -0.093 | 66.276
5 | 1.097 | 0.01669 | -0.093 | 65.701
5.5 | 1.145 | 0.01777 | -0.094 | 64.445
6 | 1.186 | 0.019 | -0.095 | 62.389
6.5 | 1.21 | 0.02032 | -0.095 | 59.529
7 | 1.003 | 0.04656 | -0.044 | 21.537
7.5 | 0.939 | 0.05236 | -0.04 | 17.937
8 | 0.616 | 0.06302 | -0.036 | 9.778
8.5 | 0.643 | 0.08478 | -0.039 | 7.584
9 | 0.669 | 0.08695 | -0.039 | 7.696
9.5 | 0.695 | 0.09048 | -0.039 | 7.683
10 | 0.722 | 0.09724 | -0.043 | 7.427
10.5 | 0.748 | 0.1003 | -0.044 | 7.46
11 | 0.774 | 0.10762 | -0.044 | 7.194
11.5 | 0.801 | 0.11622 | -0.047 | 6.892
12 | 0.827 | 0.11996 | -0.049 | 6.896
12.5 | 0.853 | 0.12359 | -0.049 | 6.902
13 | 0.879 | 0.12784 | -0.05 | 6.873
13.5 | 0.906 | 0.14071 | -0.054 | 6.44
14 | 0.932 | 0.14456 | -0.054 | 6.445
14.5 | 0.957 | 0.14719 | -0.055 | 6.503
15 | 0.983 | 0.15824 | -0.057 | 6.215
15.5 | 1.01 | 0.16292 | -0.059 | 6.202
16 | 1.036 | 0.16983 | -0.06 | 6.099
16.5 | 1.061 | 0.17365 | -0.061 | 6.112
17 | 1.09 | 0.1783 | -0.065 | 6.116
17.5 | 1.115 | 0.18258 | -0.064 | 6.104
18 | 1.139 | 0.18923 | -0.065 | 6.021
18.5 | 1.165 | 0.19622 | -0.066 | 5.935
19 | 1.193 | 0.20429 | -0.069 | 5.839
19.5 | 1.218 | 0.20887 | -0.069 | 5.829
20 | 1.242 | 0.21214 | -0.07 | 5.856

## 40. Re 750k Mach 0.50 (2)
BIGFOIL.COM POLAR EXPORT
NACA65-512 a=0.6
NACA65-512 a=0.6 |  |  |  | Cl Max: | 1.1591 | at alpha= | 10.5 | deg
XFOIL ncrit=9 |  |  |  | L/D Max: | 140.026 | at alpha= | 4.5 | deg
Re: | 750000 |  |  | Cd Min: | 0.25455 | at alpha= | -20 | deg
Mach: | 0.5 |  |  | Cl=0 at alpha= | -3.68 | deg
|  |  |  | @ Cl=0.1, Cd= | 0.011323
|  |  |  | @ Cl=0.4, Cd= | 0.0074361
|  |  |  | @ Cl=0.6, Cd= | 0.0070314
alpha (deg) | Cl | Cd | Cm | Cl/Cd
-20 | -0.626 | 0.25455 | 0.0214 | -2.4592
-19.5 | -0.603 | 0.24602 | 0.0163 | -2.451
-19 | -0.5797 | 0.23838 | 0.0114 | -2.4318
-18.5 | -0.556 | 0.23072 | 0.0062 | -2.4098
-18 | -0.5326 | 0.22288 | 0.001 | -2.3896
-17.5 | -0.5088 | 0.2146 | -0.0045 | -2.3709
-17 | -0.4858 | 0.20669 | -0.01 | -2.3504
-16.5 | -0.4572 | 0.19778 | -0.0184 | -2.3117
-16 | -0.4383 | 0.18987 | -0.0214 | -2.3084
-15.5 | -0.4188 | 0.18282 | -0.0242 | -2.2908
-15 | -0.3988 | 0.17574 | -0.0278 | -2.2693
-14.5 | -0.3789 | 0.16816 | -0.0319 | -2.2532
-14 | -0.3615 | 0.16015 | -0.037 | -2.2573
-13.5 | -0.3471 | 0.15244 | -0.0421 | -2.277
-13 | -0.3247 | 0.14426 | -0.0448 | -2.2508
-12.5 | -0.3049 | 0.13727 | -0.0484 | -2.2212
-12 | -0.2871 | 0.12997 | -0.0523 | -2.209
-11.5 | -0.2775 | 0.12208 | -0.0583 | -2.2731
-11 | -0.2634 | 0.11418 | -0.0628 | -2.3069
-10.5 | -0.2457 | 0.1065 | -0.0651 | -2.307
-10 | -0.2279 | 0.10011 | -0.0682 | -2.2765
-9.5 | -0.2148 | 0.09314 | -0.072 | -2.3062
-9 | -0.2072 | 0.08518 | -0.0785 | -2.4325
-8.5 | -0.197 | 0.07772 | -0.0828 | -2.5347
-8 | -0.1979 | 0.06906 | -0.087 | -2.8656
-7.5 | -0.1897 | 0.06286 | -0.0899 | -3.0178
-7 | -0.1905 | 0.05534 | -0.0955 | -3.4424
-6.5 | -0.2007 | 0.04739 | -0.1015 | -4.2351
-6 | -0.1933 | 0.04011 | -0.1042 | -4.8192
-5.5 | -0.1784 | 0.03049 | -0.1047 | -5.8511
-5 | -0.1423 | 0.02436 | -0.1035 | -5.8415
-4.5 | -0.0969 | 0.01898 | -0.1019 | -5.1054
-4 | -0.0393 | 0.01544 | -0.1005 | -2.5453
-3.5 | 0.0221 | 0.01286 | -0.0996 | 1.7185
-3 | 0.0861 | 0.01152 | -0.0988 | 7.474
-2.5 | 0.1504 | 0.01061 | -0.0983 | 14.1753
-2 | 0.2147 | 0.00977 | -0.098 | 21.9754
-1.5 | 0.2811 | 0.00934 | -0.0981 | 30.0964
-1 | 0.3426 | 0.00808 | -0.0984 | 42.401
-0.5 | 0.405 | 0.00738 | -0.0984 | 54.878
0 | 0.4691 | 0.00717 | -0.0981 | 65.4254
0.5 | 0.5331 | 0.00707 | -0.0979 | 75.4031
1 | 0.5972 | 0.00703 | -0.0975 | 84.9502
1.5 | 0.6582 | 0.00706 | -0.0962 | 93.2295
2 | 0.7205 | 0.00712 | -0.0952 | 101.1938
2.5 | 0.8046 | 0.00723 | -0.0989 | 111.2863
3 | 0.8952 | 0.00733 | -0.104 | 122.1282
3.5 | 0.9548 | 0.00741 | -0.1023 | 128.8529
4 | 1.0131 | 0.00729 | -0.0998 | 138.9712
4.5 | 1.0684 | 0.00763 | -0.0969 | 140.0262
5 | 1.0767 | 0.0095 | -0.0867 | 113.3368
5.5 | 1.0365 | 0.01292 | -0.0711 | 80.2245
6 | 1.0084 | 0.0174 | -0.0603 | 57.954
6.5 | 1.0127 | 0.02086 | -0.0537 | 48.5475
7 | 1.0356 | 0.02358 | -0.049 | 43.9186
7.5 | 1.0617 | 0.02628 | -0.0448 | 40.3995
8 | 1.08 | 0.02965 | -0.0402 | 36.425
8.5 | 1.0952 | 0.03346 | -0.0357 | 32.7316
9 | 1.1162 | 0.03713 | -0.0314 | 30.0619
9.5 | 1.1369 | 0.04113 | -0.0274 | 27.6416
10 | 1.1552 | 0.04602 | -0.023 | 25.1021
10.5 | 1.1591 | 0.05277 | -0.02 | 21.9651
11 | 1.1452 | 0.06166 | -0.0191 | 18.5728
11.5 | 1.1215 | 0.0724 | -0.0208 | 15.4903
12 | 1.0899 | 0.08528 | -0.0256 | 12.7803
12.5 | 1.057 | 0.10018 | -0.0334 | 10.551
13 | 1.0265 | 0.11679 | -0.0436 | 8.7893
13.5 | 1.0018 | 0.13452 | -0.0549 | 7.4472
14 | 0.9841 | 0.15225 | -0.0651 | 6.4637
14.5 | 0.9767 | 0.168 | -0.0741 | 5.8137
15 | 0.9769 | 0.18226 | -0.0822 | 5.3599
15.5 | 0.9836 | 0.19525 | -0.0895 | 5.0376

## 41. Re 1M Mach 0.00 (1)
BIGFOIL.COM POLAR EXPORT
NACA65-512 a=0.6
NACA65-512 a=0.6 |  |  |  | Cl Max: | 1.29 | at alpha= | 10 | deg
JavaFoil+Calcfoil stall+Eppler ext transition |  |  |  | L/D Max: | 151.802 | at alpha= | 3.5 | deg
Re: | 1000000 |  |  | Cd Min: | 0.00534 | at alpha= | 3 | deg
Mach: | 0 |  |  | Cl=0 at alpha= | -3.4491 | deg
|  |  |  | @ Cl=0.1, Cd= | 0.007909
|  |  |  | @ Cl=0.4, Cd= | 0.0057746
|  |  |  | @ Cl=0.6, Cd= | 0.0059237
alpha (deg) | Cl | Cd | Cm | Cl/Cd
-17.5 | -0.4 | 0.16982 | -0.023 | -2.355
-17 | -0.417 | 0.16273 | -0.023 | -2.565
-16.5 | -0.435 | 0.15074 | -0.023 | -2.883
-16 | -0.452 | 0.14359 | -0.024 | -3.145
-15.5 | -0.468 | 0.13999 | -0.024 | -3.343
-15 | -0.484 | 0.12879 | -0.024 | -3.755
-14.5 | -0.498 | 0.12174 | -0.024 | -4.09
-14 | -0.511 | 0.11568 | -0.024 | -4.414
-13.5 | -0.521 | 0.10645 | -0.024 | -4.898
-13 | -0.529 | 0.09911 | -0.024 | -5.341
-12.5 | -0.533 | 0.0944 | -0.023 | -5.651
-12 | -0.531 | 0.08738 | -0.024 | -6.082
-11.5 | -0.526 | 0.08085 | -0.024 | -6.505
-11 | -0.517 | 0.07611 | -0.025 | -6.794
-10.5 | -0.504 | 0.07128 | -0.025 | -7.076
-10 | -0.488 | 0.0664 | -0.026 | -7.351
-9.5 | -0.468 | 0.0627 | -0.027 | -7.465
-9 | -0.444 | 0.05799 | -0.027 | -7.659
-8.5 | -0.417 | 0.05484 | -0.028 | -7.599
-8 | -0.386 | 0.05129 | -0.029 | -7.521
-7.5 | -0.35 | 0.04833 | -0.029 | -7.249
-7 | -0.313 | 0.04518 | -0.03 | -6.921
-6.5 | -0.273 | 0.04231 | -0.032 | -6.456
-6 | -0.232 | 0.03988 | -0.033 | -5.809
-5.5 | -0.19 | 0.03637 | -0.039 | -5.215
-5 | -0.179 | 0.00889 | -0.07 | -20.086
-4.5 | -0.122 | 0.00867 | -0.07 | -14.055
-4 | -0.064 | 0.00838 | -0.071 | -7.67
-3.5 | -0.006 | 0.00821 | -0.072 | -0.703
-3 | 0.053 | 0.00805 | -0.073 | 6.626
-2.5 | 0.113 | 0.00787 | -0.073 | 14.335
-2 | 0.173 | 0.0078 | -0.074 | 22.132
-1.5 | 0.232 | 0.00773 | -0.075 | 30.082
-1 | 0.292 | 0.00767 | -0.075 | 38.14
-0.5 | 0.353 | 0.00591 | -0.076 | 59.722
0 | 0.412 | 0.00574 | -0.077 | 71.82
0.5 | 0.472 | 0.0058 | -0.077 | 81.373
1 | 0.531 | 0.00587 | -0.078 | 90.426
1.5 | 0.591 | 0.00591 | -0.079 | 99.929
2 | 0.65 | 0.006 | -0.079 | 108.351
2.5 | 0.709 | 0.00585 | -0.08 | 121.282
3 | 0.765 | 0.00534 | -0.081 | 143.371
3.5 | 0.822 | 0.00542 | -0.081 | 151.802
4 | 0.878 | 0.00606 | -0.082 | 144.9
4.5 | 0.933 | 0.00624 | -0.083 | 149.436
5 | 0.974 | 0.01264 | -0.082 | 77.026
5.5 | 1.024 | 0.01321 | -0.083 | 77.548
6 | 1.073 | 0.01386 | -0.083 | 77.424
6.5 | 1.118 | 0.01456 | -0.084 | 76.818
7 | 1.159 | 0.01525 | -0.084 | 76.018
7.5 | 1.196 | 0.01608 | -0.085 | 74.369
8 | 1.229 | 0.01696 | -0.085 | 72.467
8.5 | 1.257 | 0.01786 | -0.086 | 70.344
9 | 1.278 | 0.0188 | -0.086 | 67.959
9.5 | 1.287 | 0.01988 | -0.087 | 64.753
10 | 1.29 | 0.02116 | -0.087 | 60.955
10.5 | 1.284 | 0.02239 | -0.088 | 57.327
11 | 1.268 | 0.02379 | -0.088 | 53.302
11.5 | 1.049 | 0.07602 | -0.044 | 13.795
12 | 1.029 | 0.08085 | -0.045 | 12.728
12.5 | 1.003 | 0.08709 | -0.043 | 11.52
13 | 0.973 | 0.09421 | -0.041 | 10.333
13.5 | 0.941 | 0.09952 | -0.041 | 9.456
14 | 0.906 | 0.10804 | -0.04 | 8.387
14.5 | 0.869 | 0.11488 | -0.039 | 7.567
15 | 0.832 | 0.12225 | -0.039 | 6.804

## 42. Re 1M Mach 0.00 (2)
BIGFOIL.COM POLAR EXPORT
NACA65-512 a=0.6
NACA65-512 a=0.6 |  |  |  | Cl Max: | 1.4129 | at alpha= | 16.5 | deg
XFOIL ncrit=9 |  |  |  | L/D Max: | 154.39 | at alpha= | 4.5 | deg
Re: | 1000000 |  |  | Cd Min: | 0.23024 | at alpha= | -20 | deg
Mach: | 0 |  |  | Cl=0 at alpha= | -3.589 | deg
|  |  |  | @ Cl=0.1, Cd= | 0.0086331
|  |  |  | @ Cl=0.4, Cd= | 0.0056906
|  |  |  | @ Cl=0.6, Cd= | 0.0054432
alpha (deg) | Cl | Cd | Cm | Cl/Cd
-20 | -0.5766 | 0.23024 | 0.0161 | -2.5043
-19.5 | -0.5588 | 0.22436 | 0.0119 | -2.4906
-19 | -0.5412 | 0.21804 | 0.0078 | -2.4821
-18.5 | -0.5235 | 0.21079 | 0.0035 | -2.4835
-18 | -0.5072 | 0.20366 | -0.0009 | -2.4904
-17.5 | -0.492 | 0.19641 | -0.0054 | -2.505
-17 | -0.4757 | 0.18951 | -0.0094 | -2.5102
-16.5 | -0.4592 | 0.18252 | -0.0124 | -2.5159
-16 | -0.4424 | 0.17626 | -0.0161 | -2.5099
-15 | -0.4059 | 0.1604 | -0.0271 | -2.5305
-13.5 | -0.3674 | 0.13709 | -0.0386 | -2.68
-13 | -0.3538 | 0.13079 | -0.0416 | -2.7051
-12.5 | -0.3397 | 0.12472 | -0.0447 | -2.7237
-12 | -0.3365 | 0.11527 | -0.0498 | -2.9192
-11.5 | -0.3312 | 0.10641 | -0.0539 | -3.1125
-11 | -0.3287 | 0.09832 | -0.0572 | -3.3432
-10.5 | -0.3178 | 0.09238 | -0.06 | -3.4401
-10 | -0.3079 | 0.08635 | -0.0632 | -3.5657
-9.5 | -0.3103 | 0.07647 | -0.0695 | -4.0578
-8 | -0.3643 | 0.04409 | -0.0852 | -8.2626
-7.5 | -0.3711 | 0.03226 | -0.0846 | -11.5034
-7 | -0.3514 | 0.02192 | -0.0822 | -16.031
-6.5 | -0.3079 | 0.01757 | -0.0813 | -17.5242
-5.5 | -0.2072 | 0.0129 | -0.0807 | -16.062
-5 | -0.1531 | 0.01189 | -0.0808 | -12.8764
-4.5 | -0.0989 | 0.01091 | -0.0808 | -9.0651
-4 | -0.0443 | 0.01024 | -0.0809 | -4.3262
-3.5 | 0.0096 | 0.00928 | -0.081 | 1.0345
-3 | 0.0656 | 0.00881 | -0.0813 | 7.4461
-2.5 | 0.122 | 0.00852 | -0.0817 | 14.3192
-2 | 0.1784 | 0.00812 | -0.0821 | 21.9704
-1.5 | 0.2344 | 0.00755 | -0.0826 | 31.0464
-1 | 0.2857 | 0.00612 | -0.0829 | 46.683
-0.5 | 0.3425 | 0.00601 | -0.0834 | 56.9884
0 | 0.3976 | 0.0057 | -0.0835 | 69.7544
0.5 | 0.4512 | 0.00549 | -0.0831 | 82.1858
1 | 0.5053 | 0.00545 | -0.0828 | 92.7156
1.5 | 0.5575 | 0.00542 | -0.082 | 102.8598
2 | 0.6125 | 0.00545 | -0.0818 | 112.3853
2.5 | 0.6803 | 0.00549 | -0.0846 | 123.9162
3.5 | 0.8086 | 0.00557 | -0.089 | 145.1706
4 | 0.8594 | 0.00565 | -0.0883 | 152.1062
4.5 | 0.9109 | 0.0059 | -0.0878 | 154.3898
5 | 0.9578 | 0.00653 | -0.0867 | 146.6769
5.5 | 0.9822 | 0.00873 | -0.0821 | 112.5086
6 | 0.9977 | 0.01111 | -0.0763 | 89.802
6.5 | 1.0158 | 0.01283 | -0.0706 | 79.1738
7 | 1.0424 | 0.01382 | -0.0661 | 75.4269
7.5 | 1.0679 | 0.01509 | -0.0619 | 70.7687
8 | 1.1006 | 0.01612 | -0.059 | 68.2754
8.5 | 1.1303 | 0.0174 | -0.0561 | 64.9598
9 | 1.1495 | 0.01944 | -0.052 | 59.1307
9.5 | 1.1807 | 0.02081 | -0.0496 | 56.7371
10 | 1.2104 | 0.02233 | -0.0473 | 54.2051
10.5 | 1.2305 | 0.02461 | -0.0442 | 50
11 | 1.2536 | 0.02674 | -0.0416 | 46.8811
11.5 | 1.2777 | 0.02889 | -0.0393 | 44.2264
12 | 1.3087 | 0.03049 | -0.0379 | 42.9223
12.5 | 1.3197 | 0.03388 | -0.035 | 38.9522
13 | 1.3434 | 0.03629 | -0.0333 | 37.0185
13.5 | 1.3642 | 0.03905 | -0.0317 | 34.9347
14 | 1.3843 | 0.04197 | -0.0305 | 32.9831
14.5 | 1.3835 | 0.04724 | -0.0283 | 29.2866
15 | 1.3955 | 0.05142 | -0.0273 | 27.1392
15.5 | 1.4019 | 0.05641 | -0.0265 | 24.852
16 | 1.4107 | 0.06136 | -0.0264 | 22.9905
16.5 | 1.4129 | 0.06741 | -0.0268 | 20.9598
17 | 1.4129 | 0.07408 | -0.0278 | 19.0726
17.5 | 1.4128 | 0.08115 | -0.0296 | 17.4097
18 | 1.3953 | 0.09138 | -0.0328 | 15.2692
18.5 | 1.3754 | 0.10275 | -0.0372 | 13.3859
19 | 1.3346 | 0.11898 | -0.045 | 11.217
19.5 | 1.2961 | 0.13617 | -0.0547 | 9.5182
20 | 1.2592 | 0.15441 | -0.0659 | 8.1549

## 43. Re 1M Mach 0.10 (1)
BIGFOIL.COM POLAR EXPORT
NACA65-512 a=0.6
NACA65-512 a=0.6 |  |  |  | Cl Max: | 1.285 | at alpha= | 9.5 | deg
JavaFoil+Calcfoil stall+Eppler ext transition |  |  |  | L/D Max: | 151.62 | at alpha= | 3.5 | deg
Re: | 1000000 |  |  | Cd Min: | 0.00536 | at alpha= | 3 | deg
Mach: | 0.1 |  |  | Cl=0 at alpha= | -3.45 | deg
|  |  |  | @ Cl=0.1, Cd= | 0.0079609
|  |  |  | @ Cl=0.4, Cd= | 0.0057253
|  |  |  | @ Cl=0.6, Cd= | 0.0059602
alpha (deg) | Cl | Cd | Cm | Cl/Cd
-17 | -0.374 | 0.16685 | -0.023 | -2.239
-16.5 | -0.393 | 0.15642 | -0.024 | -2.515
-16 | -0.413 | 0.14959 | -0.024 | -2.761
-15.5 | -0.432 | 0.13839 | -0.024 | -3.124
-15 | -0.451 | 0.13003 | -0.024 | -3.469
-14.5 | -0.469 | 0.12728 | -0.024 | -3.682
-14 | -0.485 | 0.116 | -0.024 | -4.179
-13.5 | -0.499 | 0.10823 | -0.024 | -4.607
-13 | -0.51 | 0.10161 | -0.024 | -5.021
-12.5 | -0.517 | 0.09571 | -0.024 | -5.407
-12 | -0.518 | 0.08921 | -0.024 | -5.807
-11.5 | -0.515 | 0.08358 | -0.024 | -6.163
-11 | -0.509 | 0.0772 | -0.025 | -6.587
-10.5 | -0.498 | 0.07199 | -0.025 | -6.918
-10 | -0.484 | 0.06759 | -0.026 | -7.154
-9.5 | -0.465 | 0.06323 | -0.027 | -7.353
-9 | -0.442 | 0.05869 | -0.027 | -7.537
-8.5 | -0.416 | 0.05509 | -0.028 | -7.549
-8 | -0.386 | 0.05146 | -0.029 | -7.495
-7.5 | -0.351 | 0.0484 | -0.029 | -7.242
-7 | -0.313 | 0.04541 | -0.031 | -6.897
-6.5 | -0.274 | 0.04252 | -0.032 | -6.438
-6 | -0.232 | 0.04003 | -0.034 | -5.807
-5.5 | -0.19 | 0.03723 | -0.036 | -5.094
-5 | -0.179 | 0.00888 | -0.07 | -20.191
-4.5 | -0.122 | 0.00867 | -0.071 | -14.127
-4 | -0.065 | 0.00844 | -0.072 | -7.652
-3.5 | -0.006 | 0.00823 | -0.072 | -0.704
-3 | 0.054 | 0.00807 | -0.073 | 6.639
-2.5 | 0.113 | 0.00793 | -0.074 | 14.306
-2 | 0.173 | 0.00779 | -0.074 | 22.271
-1.5 | 0.234 | 0.00775 | -0.075 | 30.152
-1 | 0.294 | 0.00765 | -0.076 | 38.432
-0.5 | 0.354 | 0.00571 | -0.076 | 62.031
0 | 0.414 | 0.00573 | -0.077 | 72.347
0.5 | 0.474 | 0.0058 | -0.078 | 81.71
1 | 0.534 | 0.00586 | -0.078 | 91.092
1.5 | 0.594 | 0.00595 | -0.079 | 99.761
2 | 0.653 | 0.00605 | -0.08 | 107.959
2.5 | 0.713 | 0.00584 | -0.08 | 122.087
3 | 0.769 | 0.00536 | -0.081 | 143.485
3.5 | 0.826 | 0.00545 | -0.082 | 151.62
4 | 0.883 | 0.00608 | -0.082 | 145.114
4.5 | 0.937 | 0.00628 | -0.083 | 149.248
5 | 0.978 | 0.01274 | -0.082 | 76.782
5.5 | 1.029 | 0.01332 | -0.083 | 77.25
6 | 1.077 | 0.01399 | -0.084 | 77.021
6.5 | 1.122 | 0.01467 | -0.084 | 76.488
7 | 1.163 | 0.01538 | -0.085 | 75.623
7.5 | 1.2 | 0.01623 | -0.085 | 73.892
8 | 1.231 | 0.01709 | -0.086 | 72.048
8.5 | 1.258 | 0.01806 | -0.086 | 69.681
9 | 1.277 | 0.01905 | -0.087 | 67.051
9.5 | 1.285 | 0.02025 | -0.087 | 63.469
10 | 1.284 | 0.02142 | -0.088 | 59.94
10.5 | 1.274 | 0.02265 | -0.088 | 56.27
11 | 1.058 | 0.06989 | -0.05 | 15.144
11.5 | 1.036 | 0.07571 | -0.046 | 13.685
12 | 1.01 | 0.08186 | -0.043 | 12.336
12.5 | 0.98 | 0.08848 | -0.041 | 11.071
13 | 0.946 | 0.09377 | -0.041 | 10.085
13.5 | 0.909 | 0.1042 | -0.04 | 8.72
14 | 0.869 | 0.10995 | -0.039 | 7.9
14.5 | 0.827 | 0.1179 | -0.037 | 7.015

## 44. Re 1M Mach 0.10 (2)
BIGFOIL.COM POLAR EXPORT
NACA65-512 a=0.6
NACA65-512 a=0.6 |  |  |  | Cl Max: | 1.3944 | at alpha= | 16 | deg
XFOIL ncrit=9 |  |  |  | L/D Max: | 154.503 | at alpha= | 4.5 | deg
Re: | 1000000 |  |  | Cd Min: | 0.23092 | at alpha= | -20 | deg
Mach: | 0.1 |  |  | Cl=0 at alpha= | -3.5898 | deg
|  |  |  | @ Cl=0.1, Cd= | 0.0086661
|  |  |  | @ Cl=0.4, Cd= | 0.00572
|  |  |  | @ Cl=0.6, Cd= | 0.0054754
alpha (deg) | Cl | Cd | Cm | Cl/Cd
-20 | -0.5779 | 0.23092 | 0.0163 | -2.5026
-19.5 | -0.56 | 0.22499 | 0.0121 | -2.489
-19 | -0.5421 | 0.21863 | 0.0079 | -2.4795
-18.5 | -0.5242 | 0.21134 | 0.0036 | -2.4804
-18 | -0.5078 | 0.20422 | -0.0008 | -2.4865
-17.5 | -0.4924 | 0.19695 | -0.0053 | -2.5001
-17 | -0.4758 | 0.19003 | -0.0094 | -2.5038
-16.5 | -0.459 | 0.18305 | -0.0125 | -2.5075
-16 | -0.4421 | 0.17675 | -0.0162 | -2.5013
-15 | -0.4023 | 0.16043 | -0.0282 | -2.5076
-14.5 | -0.3898 | 0.15228 | -0.0329 | -2.5598
-13.5 | -0.3663 | 0.1377 | -0.0385 | -2.6601
-13 | -0.3524 | 0.13136 | -0.0415 | -2.6827
-12.5 | -0.338 | 0.12523 | -0.0447 | -2.699
-12 | -0.3345 | 0.11584 | -0.0499 | -2.8876
-11.5 | -0.3287 | 0.10708 | -0.0539 | -3.0697
-11 | -0.3252 | 0.0991 | -0.0572 | -3.2815
-10.5 | -0.3138 | 0.09313 | -0.06 | -3.3695
-10 | -0.3038 | 0.08706 | -0.0631 | -3.4895
-9.5 | -0.3054 | 0.0773 | -0.0694 | -3.9508
-9 | -0.3145 | 0.06675 | -0.0764 | -4.7116
-8.5 | -0.3454 | 0.05544 | -0.0841 | -6.2302
-8 | -0.3573 | 0.04546 | -0.0858 | -7.8597
-7.5 | -0.3624 | 0.03455 | -0.0856 | -10.4891
-7 | -0.3487 | 0.02356 | -0.0834 | -14.8005
-6.5 | -0.3084 | 0.01823 | -0.0822 | -16.9172
-6 | -0.257 | 0.01631 | -0.0818 | -15.7572
-5.5 | -0.2083 | 0.0131 | -0.0813 | -15.9008
-5 | -0.1537 | 0.01204 | -0.0814 | -12.7658
-4.5 | -0.0993 | 0.01102 | -0.0814 | -9.0109
-3.5 | 0.0098 | 0.00933 | -0.0815 | 1.0504
-3 | 0.066 | 0.00884 | -0.0818 | 7.4661
-2.5 | 0.1227 | 0.00855 | -0.0822 | 14.3509
-2 | 0.1795 | 0.00814 | -0.0826 | 22.0516
-1.5 | 0.236 | 0.00762 | -0.0831 | 30.9711
-1 | 0.2874 | 0.00615 | -0.0834 | 46.7317
-0.5 | 0.3446 | 0.00602 | -0.0839 | 57.2425
0 | 0.4 | 0.00572 | -0.084 | 69.9301
0.5 | 0.4541 | 0.00552 | -0.0836 | 82.2645
1 | 0.5085 | 0.00547 | -0.0833 | 92.9616
1.5 | 0.5612 | 0.00544 | -0.0825 | 103.1618
2 | 0.616 | 0.00549 | -0.0822 | 112.204
2.5 | 0.6837 | 0.00551 | -0.085 | 124.0835
3 | 0.7568 | 0.00556 | -0.089 | 136.1151
3.5 | 0.8134 | 0.0056 | -0.0895 | 145.25
4 | 0.8646 | 0.00567 | -0.0887 | 152.4868
4.5 | 0.9162 | 0.00593 | -0.0882 | 154.5025
5 | 0.9627 | 0.00662 | -0.0869 | 145.423
5.5 | 0.9852 | 0.00891 | -0.082 | 110.5724
6 | 0.9996 | 0.01128 | -0.0759 | 88.617
6.5 | 1.0155 | 0.01295 | -0.0696 | 78.417
7 | 1.0425 | 0.01399 | -0.0652 | 74.5175
7.5 | 1.0681 | 0.01532 | -0.061 | 69.7193
8 | 1.1009 | 0.0164 | -0.0582 | 67.128
8.5 | 1.1303 | 0.01775 | -0.0552 | 63.6789
9 | 1.1496 | 0.01984 | -0.0511 | 57.9435
9.5 | 1.1804 | 0.02129 | -0.0487 | 55.4439
10 | 1.2098 | 0.02289 | -0.0463 | 52.8528
10.5 | 1.2244 | 0.02565 | -0.0426 | 47.7349
11 | 1.253 | 0.02744 | -0.0405 | 45.6633
11.5 | 1.2765 | 0.0297 | -0.0381 | 42.9798
12 | 1.3044 | 0.03163 | -0.0365 | 41.2393
12.5 | 1.3187 | 0.03484 | -0.0338 | 37.8502
13 | 1.3407 | 0.03752 | -0.032 | 35.7329
13.5 | 1.3612 | 0.04042 | -0.0305 | 33.6764
14 | 1.3763 | 0.04399 | -0.029 | 31.2867
14.5 | 1.3783 | 0.04915 | -0.0271 | 28.0427
15 | 1.3865 | 0.05392 | -0.0261 | 25.714
15.5 | 1.3895 | 0.05957 | -0.0255 | 23.3255
16 | 1.3944 | 0.06526 | -0.0256 | 21.3668
16.5 | 1.3925 | 0.07217 | -0.0265 | 19.2947
17 | 1.3882 | 0.07987 | -0.0282 | 17.3807
17.5 | 1.3807 | 0.08853 | -0.0309 | 15.5958
18 | 1.3548 | 0.10094 | -0.0357 | 13.4218
18.5 | 1.3291 | 0.11421 | -0.0419 | 11.6373
19 | 1.2914 | 0.13106 | -0.0512 | 9.8535
19.5 | 1.2552 | 0.14893 | -0.0621 | 8.4281
20 | 1.2114 | 0.17038 | -0.0757 | 7.11

## 45. Re 1M Mach 0.25 (1)
BIGFOIL.COM POLAR EXPORT
NACA65-512 a=0.6
NACA65-512 a=0.6 |  |  |  | Cl Max: | 1.269 | at alpha= | 9 | deg
JavaFoil+Calcfoil stall+Eppler ext transition |  |  |  | L/D Max: | 148.707 | at alpha= | 4.5 | deg
Re: | 1000000 |  |  | Cd Min: | 0.00547 | at alpha= | 3 | deg
Mach: | 0.25 |  |  | Cl=0 at alpha= | -3.4508 | deg
|  |  |  | @ Cl=0.1, Cd= | 0.0080488
|  |  |  | @ Cl=0.4, Cd= | 0.0057816
|  |  |  | @ Cl=0.6, Cd= | 0.12049
alpha (deg) | Cl | Cd | Cm | Cl/Cd
-15 | -0.067 | 0.14687 | -0.026 | -0.454
-14.5 | -0.176 | 0.14349 | -0.026 | -1.229
-14 | -0.238 | 0.13355 | -0.025 | -1.779
-13.5 | -0.289 | 0.12336 | -0.025 | -2.344
-13 | -0.335 | 0.11518 | -0.026 | -2.905
-12.5 | -0.373 | 0.10566 | -0.026 | -3.527
-12 | -0.399 | 0.09716 | -0.026 | -4.11
-11.5 | -0.42 | 0.09115 | -0.026 | -4.607
-11 | -0.434 | 0.08536 | -0.025 | -5.086
-10.5 | -0.442 | 0.07794 | -0.025 | -5.668
-10 | -0.443 | 0.07298 | -0.025 | -6.068
-9.5 | -0.437 | 0.06691 | -0.026 | -6.531
-9 | -0.425 | 0.06137 | -0.027 | -6.918
-8.5 | -0.406 | 0.05645 | -0.028 | -7.191
-8 | -0.382 | 0.05336 | -0.029 | -7.15
-7.5 | -0.35 | 0.04949 | -0.029 | -7.069
-7 | -0.315 | 0.0462 | -0.03 | -6.811
-6.5 | -0.276 | 0.0433 | -0.032 | -6.386
-6 | -0.235 | 0.04087 | -0.032 | -5.762
-5.5 | -0.193 | 0.0382 | -0.035 | -5.044
-5 | -0.183 | 0.0089 | -0.072 | -20.577
-4.5 | -0.125 | 0.00876 | -0.073 | -14.307
-4 | -0.066 | 0.00852 | -0.074 | -7.761
-3.5 | -0.006 | 0.00828 | -0.074 | -0.718
-3 | 0.055 | 0.00813 | -0.075 | 6.768
-2.5 | 0.116 | 0.00802 | -0.076 | 14.516
-2 | 0.178 | 0.00787 | -0.076 | 22.631
-1.5 | 0.24 | 0.00783 | -0.077 | 30.649
-1 | 0.302 | 0.00772 | -0.078 | 39.081
-0.5 | 0.364 | 0.00577 | -0.078 | 63.141
0 | 0.426 | 0.00579 | -0.079 | 73.462
0.5 | 0.487 | 0.00586 | -0.08 | 83.164
1 | 0.548 | 0.00596 | -0.081 | 91.979
1.5 | 0.61 | 0.00604 | -0.081 | 100.958
2 | 0.671 | 0.00588 | -0.082 | 114.192
2.5 | 0.732 | 0.00597 | -0.083 | 122.492
3 | 0.789 | 0.00547 | -0.083 | 144.249
3.5 | 0.848 | 0.00614 | -0.084 | 138.009
4 | 0.905 | 0.00624 | -0.085 | 144.956
4.5 | 0.961 | 0.00646 | -0.085 | 148.707
5 | 1.001 | 0.01323 | -0.085 | 75.671
5.5 | 1.052 | 0.01388 | -0.085 | 75.804
6 | 1.101 | 0.01462 | -0.086 | 75.297
6.5 | 1.145 | 0.01537 | -0.086 | 74.506
7 | 1.183 | 0.01621 | -0.087 | 73.002
7.5 | 1.216 | 0.01712 | -0.087 | 71.006
8 | 1.242 | 0.01816 | -0.088 | 68.394
8.5 | 1.261 | 0.01913 | -0.088 | 65.901
9 | 1.269 | 0.02044 | -0.089 | 62.08
9.5 | 1.259 | 0.02178 | -0.089 | 57.795
10 | 1.036 | 0.06388 | -0.048 | 16.222
10.5 | 1.003 | 0.07049 | -0.042 | 14.231
11 | 0.962 | 0.07661 | -0.041 | 12.56
11.5 | 0.911 | 0.08471 | -0.04 | 10.755
12 | 0.849 | 0.0918 | -0.037 | 9.252
12.5 | 0.779 | 0.09934 | -0.037 | 7.843
13 | 0.701 | 0.11184 | -0.035 | 6.27
13.5 | 0.618 | 0.11759 | -0.037 | 5.252
14 | 0.529 | 0.12049 | -0.037 | 4.387

## 46. Re 1M Mach 0.25 (2)
BIGFOIL.COM POLAR EXPORT
NACA65-512 a=0.6
NACA65-512 a=0.6 |  |  |  | Cl Max: | 1.32 | at alpha= | 13.5 | deg
XFOIL ncrit=9 |  |  |  | L/D Max: | 154.779 | at alpha= | 4.5 | deg
Re: | 1000000 |  |  | Cd Min: | 0.25708 | at alpha= | 20 | deg
Mach: | 0.25 |  |  | Cl=0 at alpha= | -3.6027 | deg
|  |  |  | @ Cl=0.1, Cd= | 0.0088371
|  |  |  | @ Cl=0.4, Cd= | 0.0059113
|  |  |  | @ Cl=0.6, Cd= | 0.0055738
alpha (deg) | Cl | Cd | Cm | Cl/Cd
-20 | -0.5857 | 0.23483 | 0.0174 | -2.4941
-19.5 | -0.5668 | 0.2286 | 0.013 | -2.4794
-19 | -0.5479 | 0.22197 | 0.0087 | -2.4684
-18.5 | -0.529 | 0.21446 | 0.0041 | -2.4667
-18 | -0.5114 | 0.20728 | -0.0005 | -2.4672
-17.5 | -0.4949 | 0.1999 | -0.0052 | -2.4757
-17 | -0.4771 | 0.19284 | -0.0094 | -2.4741
-16.5 | -0.4585 | 0.18597 | -0.0126 | -2.4655
-15.5 | -0.4141 | 0.17145 | -0.0236 | -2.4153
-15 | -0.3989 | 0.16312 | -0.0285 | -2.4454
-14.5 | -0.3886 | 0.15546 | -0.0321 | -2.4997
-14 | -0.3761 | 0.1478 | -0.0356 | -2.5447
-13.5 | -0.3603 | 0.14083 | -0.0382 | -2.5584
-13 | -0.3453 | 0.13429 | -0.0415 | -2.5713
-12.5 | -0.3303 | 0.12777 | -0.0449 | -2.5851
-12 | -0.325 | 0.11877 | -0.0502 | -2.7364
-11.5 | -0.3166 | 0.11024 | -0.0543 | -2.8719
-11 | -0.3081 | 0.10294 | -0.057 | -2.993
-10.5 | -0.2951 | 0.09676 | -0.0601 | -3.0498
-10 | -0.2854 | 0.09008 | -0.0637 | -3.1683
-9.5 | -0.2832 | 0.08105 | -0.0695 | -3.4941
-7.5 | -0.3422 | 0.03947 | -0.0896 | -8.6699
-7 | -0.3242 | 0.03268 | -0.0892 | -9.9204
-6.5 | -0.3026 | 0.02367 | -0.0875 | -12.7841
-6 | -0.2613 | 0.01842 | -0.0861 | -14.1857
-5.5 | -0.213 | 0.01447 | -0.0852 | -14.7201
-5 | -0.1575 | 0.01295 | -0.085 | -12.1622
-4.5 | -0.1014 | 0.01169 | -0.0848 | -8.6741
-4 | -0.0449 | 0.01066 | -0.0846 | -4.212
-3.5 | 0.0116 | 0.00975 | -0.0846 | 1.1897
-3 | 0.0686 | 0.00903 | -0.0846 | 7.5969
-2.5 | 0.1272 | 0.00867 | -0.0849 | 14.6713
-2 | 0.1858 | 0.00823 | -0.0853 | 22.5759
-1.5 | 0.2447 | 0.00791 | -0.0857 | 30.9355
-1 | 0.2973 | 0.00629 | -0.0861 | 47.2655
-0.5 | 0.3562 | 0.00611 | -0.0866 | 58.2979
0 | 0.4135 | 0.00585 | -0.0867 | 70.6838
0.5 | 0.4699 | 0.00567 | -0.0865 | 82.8748
1 | 0.5265 | 0.00558 | -0.0862 | 94.3548
1.5 | 0.5811 | 0.00556 | -0.0855 | 104.5144
2 | 0.6357 | 0.0056 | -0.0847 | 113.5179
2.5 | 0.7029 | 0.00562 | -0.0868 | 125.0712
3 | 0.7788 | 0.00566 | -0.091 | 137.5972
3.5 | 0.8406 | 0.0057 | -0.0921 | 147.4737
4 | 0.8927 | 0.00581 | -0.091 | 153.6489
4.5 | 0.9457 | 0.00611 | -0.0902 | 154.7791
5 | 0.9876 | 0.00715 | -0.0877 | 138.1259
5.5 | 0.9998 | 0.0098 | -0.0808 | 102.0204
6 | 1.0031 | 0.01211 | -0.0722 | 82.8324
6.5 | 1.0149 | 0.01381 | -0.0652 | 73.4902
7 | 1.0443 | 0.01509 | -0.0613 | 69.2048
7.5 | 1.071 | 0.01667 | -0.0572 | 64.2472
8 | 1.1024 | 0.0181 | -0.0541 | 60.9061
8.5 | 1.1296 | 0.01988 | -0.0507 | 56.8209
9 | 1.1486 | 0.0223 | -0.0466 | 51.5067
9.5 | 1.1773 | 0.0242 | -0.0438 | 48.6488
10 | 1.2034 | 0.02636 | -0.0409 | 45.6525
10.5 | 1.2189 | 0.02941 | -0.0373 | 41.4451
11 | 1.2459 | 0.0317 | -0.0349 | 39.3028
11.5 | 1.2672 | 0.03457 | -0.0323 | 36.6561
12 | 1.2841 | 0.03801 | -0.0297 | 33.7832
12.5 | 1.3019 | 0.04158 | -0.0274 | 31.3107
13 | 1.3171 | 0.04556 | -0.0255 | 28.9091
13.5 | 1.32 | 0.05109 | -0.0237 | 25.8368
14 | 1.3161 | 0.05783 | -0.0224 | 22.7581
14.5 | 1.3036 | 0.06618 | -0.0222 | 19.6978
15 | 1.2795 | 0.07684 | -0.0238 | 16.6515
15.5 | 1.2461 | 0.08997 | -0.028 | 13.8502
16 | 1.2113 | 0.10488 | -0.0348 | 11.5494
16.5 | 1.1724 | 0.12245 | -0.0447 | 9.5745
17 | 1.1331 | 0.14243 | -0.0572 | 7.9555
17.5 | 1.0715 | 0.17191 | -0.0748 | 6.2329
18 | 0.9983 | 0.21137 | -0.0947 | 4.723
19.5 | 1.0188 | 0.24887 | -0.1139 | 4.0937
20 | 1.033 | 0.25708 | -0.119 | 4.0182

## 47. Re 1M Mach 0.50 (1)
BIGFOIL.COM POLAR EXPORT
NACA65-512 a=0.6
NACA65-512 a=0.6 |  |  |  | Cl Max: | 1.243 | at alpha= | 20 | deg
JavaFoil+Calcfoil stall+Eppler ext transition |  |  |  | L/D Max: | 141.202 | at alpha= | 4 | deg
Re: | 1000000 |  |  | Cd Min: | 0.0057 | at alpha= | 0.5 | deg
Mach: | 0.5 |  |  | Cl=0 at alpha= | -3.4621 | deg
|  |  |  | @ Cl=0.1, Cd= | 0.0084209
|  |  |  | @ Cl=0.4, Cd= | 0.006293
|  |  |  | @ Cl=0.6, Cd= | 0.0064021
alpha (deg) | Cl | Cd | Cm | Cl/Cd
-20 | -0.903 | 0.19211 | -0.033 | -4.698
-19.5 | -0.876 | 0.18743 | -0.033 | -4.672
-19 | -0.849 | 0.18246 | -0.033 | -4.653
-18.5 | -0.822 | 0.17743 | -0.033 | -4.634
-18 | -0.796 | 0.17204 | -0.034 | -4.624
-17.5 | -0.769 | 0.16655 | -0.034 | -4.617
-17 | -0.74 | 0.16115 | -0.033 | -4.592
-16.5 | -0.713 | 0.15544 | -0.033 | -4.587
-16 | -0.686 | 0.14893 | -0.033 | -4.607
-15.5 | -0.659 | 0.1447 | -0.033 | -4.555
-15 | -0.632 | 0.14254 | -0.033 | -4.434
-14.5 | -0.605 | 0.1343 | -0.034 | -4.506
-14 | -0.577 | 0.12814 | -0.032 | -4.501
-13.5 | -0.549 | 0.12373 | -0.032 | -4.441
-13 | -0.522 | 0.11886 | -0.033 | -4.395
-12.5 | -0.495 | 0.1165 | -0.033 | -4.251
-12 | -0.468 | 0.11193 | -0.033 | -4.181
-11.5 | -0.441 | 0.10734 | -0.033 | -4.106
-11 | -0.413 | 0.10789 | -0.033 | -3.83
-10.5 | -0.386 | 0.09674 | -0.032 | -3.986
-10 | -0.358 | 0.09722 | -0.032 | -3.685
-9.5 | -0.331 | 0.08941 | -0.032 | -3.702
-9 | -0.304 | 0.09214 | -0.033 | -3.296
-8.5 | -0.276 | 0.08969 | -0.033 | -3.081
-8 | -0.249 | 0.08213 | -0.033 | -3.032
-7.5 | -0.221 | 0.07709 | -0.031 | -2.871
-7 | -0.194 | 0.05621 | -0.032 | -3.453
-6.5 | -0.167 | 0.04772 | -0.033 | -3.496
-6 | -0.213 | 0.04677 | -0.031 | -4.546
-5.5 | -0.193 | 0.0419 | -0.033 | -4.618
-5 | -0.155 | 0.0387 | -0.036 | -4.009
-4.5 | -0.109 | 0.03617 | -0.037 | -3.01
-4 | -0.058 | 0.03387 | -0.04 | -1.723
-3.5 | -0.005 | 0.03217 | -0.04 | -0.165
-3 | 0.061 | 0.0085 | -0.084 | 7.183
-2.5 | 0.13 | 0.00836 | -0.085 | 15.516
-2 | 0.199 | 0.00807 | -0.085 | 24.641
-1.5 | 0.268 | 0.00797 | -0.086 | 33.624
-1 | 0.337 | 0.00785 | -0.087 | 42.947
-0.5 | 0.407 | 0.00612 | -0.088 | 66.597
0 | 0.475 | 0.0059 | -0.088 | 80.549
0.5 | 0.544 | 0.0057 | -0.089 | 95.293
1 | 0.611 | 0.00654 | -0.09 | 93.466
1.5 | 0.679 | 0.00669 | -0.09 | 101.467
2 | 0.746 | 0.00684 | -0.091 | 109.069
2.5 | 0.813 | 0.00702 | -0.092 | 115.8
3 | 0.875 | 0.00721 | -0.092 | 121.356
3.5 | 0.939 | 0.00741 | -0.093 | 126.63
4 | 1 | 0.00708 | -0.094 | 141.202
4.5 | 1.045 | 0.0149 | -0.093 | 70.104
5 | 1.099 | 0.01582 | -0.094 | 69.439
5.5 | 1.147 | 0.01682 | -0.094 | 68.161
6 | 1.187 | 0.01799 | -0.095 | 65.999
6.5 | 1.212 | 0.01924 | -0.095 | 62.973
7 | 1.204 | 0.02069 | -0.096 | 58.177
7.5 | 0.94 | 0.05124 | -0.043 | 18.352
8 | 0.616 | 0.06142 | -0.037 | 10.036
8.5 | 0.643 | 0.07914 | -0.039 | 8.125
9 | 0.669 | 0.08317 | -0.04 | 8.047
9.5 | 0.695 | 0.08654 | -0.04 | 8.035
10 | 0.722 | 0.09086 | -0.044 | 7.949
10.5 | 0.748 | 0.0956 | -0.044 | 7.827
11 | 0.774 | 0.10271 | -0.045 | 7.539
11.5 | 0.801 | 0.10945 | -0.048 | 7.32
12 | 0.827 | 0.11245 | -0.049 | 7.358
12.5 | 0.853 | 0.116 | -0.05 | 7.354
13 | 0.879 | 0.12211 | -0.05 | 7.197
13.5 | 0.906 | 0.13313 | -0.054 | 6.808
14 | 0.932 | 0.1337 | -0.054 | 6.969
14.5 | 0.957 | 0.14053 | -0.055 | 6.812
15 | 0.984 | 0.14985 | -0.057 | 6.566
15.5 | 1.011 | 0.15591 | -0.059 | 6.482
16 | 1.036 | 0.15969 | -0.06 | 6.487
16.5 | 1.061 | 0.16307 | -0.061 | 6.51
17 | 1.091 | 0.16577 | -0.065 | 6.58
17.5 | 1.115 | 0.17008 | -0.065 | 6.553
18 | 1.14 | 0.17909 | -0.065 | 6.363
18.5 | 1.165 | 0.18566 | -0.066 | 6.275
19 | 1.193 | 0.19389 | -0.069 | 6.153
19.5 | 1.218 | 0.19684 | -0.069 | 6.186
20 | 1.243 | 0.20219 | -0.07 | 6.146

## 48. Re 1M Mach 0.50 (2)
BIGFOIL.COM POLAR EXPORT
NACA65-512 a=0.6
NACA65-512 a=0.6 |  |  |  | Cl Max: | 1.177 | at alpha= | 10.5 | deg
XFOIL ncrit=9 |  |  |  | L/D Max: | 155.736 | at alpha= | 4 | deg
Re: | 1000000 |  |  | Cd Min: | 0.25485 | at alpha= | -20 | deg
Mach: | 0.5 |  |  | Cl=0 at alpha= | -3.6531 | deg
|  |  |  | @ Cl=0.1, Cd= | 0.0099833
|  |  |  | @ Cl=0.4, Cd= | 0.0067258
|  |  |  | @ Cl=0.6, Cd= | 0.0062146
alpha (deg) | Cl | Cd | Cm | Cl/Cd
-20 | -0.6268 | 0.25485 | 0.0224 | -2.4595
-19.5 | -0.6034 | 0.24695 | 0.0171 | -2.4434
-19 | -0.5797 | 0.23859 | 0.0118 | -2.4297
-18.5 | -0.5564 | 0.23011 | 0.006 | -2.418
-18 | -0.5337 | 0.22201 | 0.0006 | -2.4039
-17 | -0.4809 | 0.20569 | -0.0113 | -2.338
-16.5 | -0.4633 | 0.19888 | -0.0141 | -2.3295
-16 | -0.4432 | 0.19146 | -0.018 | -2.3148
-15.5 | -0.4226 | 0.1837 | -0.0221 | -2.3005
-15 | -0.4041 | 0.17526 | -0.0271 | -2.3057
-14.5 | -0.3863 | 0.16714 | -0.0319 | -2.3112
-14 | -0.3662 | 0.15888 | -0.0356 | -2.3049
-13.5 | -0.3445 | 0.15211 | -0.0393 | -2.2648
-13 | -0.3251 | 0.1448 | -0.0433 | -2.2452
-12.5 | -0.3096 | 0.13656 | -0.0488 | -2.2671
-12 | -0.2956 | 0.12846 | -0.0534 | -2.3011
-11.5 | -0.2784 | 0.12022 | -0.0568 | -2.3158
-11 | -0.2594 | 0.11386 | -0.06 | -2.2782
-10.5 | -0.2433 | 0.10684 | -0.0639 | -2.2772
-10 | -0.2345 | 0.09847 | -0.0699 | -2.3814
-9.5 | -0.2223 | 0.0909 | -0.0739 | -2.4455
-9 | -0.2161 | 0.0828 | -0.0775 | -2.6099
-8.5 | -0.2024 | 0.07671 | -0.0804 | -2.6385
-8 | -0.192 | 0.07032 | -0.0839 | -2.7304
-7.5 | -0.1853 | 0.06193 | -0.091 | -2.9921
-7 | -0.1897 | 0.05236 | -0.1 | -3.623
-6.5 | -0.1989 | 0.04493 | -0.103 | -4.4269
-6 | -0.2033 | 0.0376 | -0.1041 | -5.4069
-5.5 | -0.1913 | 0.02805 | -0.1041 | -6.82
-5 | -0.154 | 0.02172 | -0.1027 | -7.0902
-4.5 | -0.1038 | 0.01688 | -0.1011 | -6.1493
-4 | -0.0444 | 0.01364 | -0.0997 | -3.2551
-3.5 | 0.0196 | 0.01164 | -0.0987 | 1.6838
-3 | 0.0828 | 0.01019 | -0.0978 | 8.1256
-2.5 | 0.1477 | 0.00941 | -0.0974 | 15.6961
-2 | 0.2146 | 0.00893 | -0.0975 | 24.0314
-1.5 | 0.2812 | 0.00845 | -0.0977 | 33.2781
-1 | 0.3466 | 0.00785 | -0.0981 | 44.1529
-0.5 | 0.4074 | 0.00657 | -0.0984 | 62.0091
0 | 0.4734 | 0.00638 | -0.0986 | 74.2006
0.5 | 0.5388 | 0.00627 | -0.0987 | 85.933
1 | 0.6051 | 0.00621 | -0.0989 | 97.4396
1.5 | 0.6695 | 0.00617 | -0.0985 | 108.5089
2 | 0.7311 | 0.00619 | -0.0974 | 118.1099
2.5 | 0.7946 | 0.00622 | -0.0964 | 127.7492
3 | 0.878 | 0.0063 | -0.0998 | 139.3651
3.5 | 0.9588 | 0.00632 | -0.1025 | 151.7089
4 | 1.0154 | 0.00652 | -0.1 | 155.7362
4.5 | 1.0659 | 0.00719 | -0.0965 | 148.2476
5 | 1.0504 | 0.00985 | -0.083 | 106.6396
5.5 | 1.0208 | 0.01326 | -0.0695 | 76.9834
6 | 1.0058 | 0.01719 | -0.0602 | 58.5108
6.5 | 1.027 | 0.01975 | -0.055 | 52
7 | 1.0573 | 0.022 | -0.0507 | 48.0591
7.5 | 1.0779 | 0.02496 | -0.0458 | 43.1851
8 | 1.103 | 0.02783 | -0.0416 | 39.6335
8.5 | 1.1234 | 0.03122 | -0.0372 | 35.9833
9 | 1.136 | 0.03537 | -0.0326 | 32.1176
9.5 | 1.1584 | 0.03917 | -0.0282 | 29.5737
10 | 1.176 | 0.04377 | -0.0244 | 26.8677
10.5 | 1.177 | 0.05058 | -0.0205 | 23.2701
11 | 1.1606 | 0.05974 | -0.0189 | 19.4275
11.5 | 1.1343 | 0.07075 | -0.0203 | 16.0325
12 | 1.1015 | 0.08381 | -0.0248 | 13.1428
12.5 | 1.069 | 0.09849 | -0.0322 | 10.8539
13 | 1.0385 | 0.11487 | -0.0424 | 9.0407
13.5 | 1.0135 | 0.13257 | -0.0538 | 7.645
14 | 0.9987 | 0.14925 | -0.0636 | 6.6915
14.5 | 0.9934 | 0.16339 | -0.0722 | 6.0799
15 | 0.9883 | 0.17867 | -0.081 | 5.5314
15.5 | 0.9909 | 0.19277 | -0.089 | 5.1403

## 49. Re 2M Mach 0.00 (1)
BIGFOIL.COM POLAR EXPORT
NACA65-512 a=0.6
NACA65-512 a=0.6 |  |  |  | Cl Max: | 1.295 | at alpha= | 10 | deg
JavaFoil+Calcfoil stall+Eppler ext transition |  |  |  | L/D Max: | 189.924 | at alpha= | 4.5 | deg
Re: | 2000000 |  |  | Cd Min: | 0.00492 | at alpha= | 4.5 | deg
Mach: | 0 |  |  | Cl=0 at alpha= | -3.4491 | deg
|  |  |  | @ Cl=0.1, Cd= | 0.007026
|  |  |  | @ Cl=0.4, Cd= | 0.005217
|  |  |  | @ Cl=0.6, Cd= | 0.0051652
alpha (deg) | Cl | Cd | Cm | Cl/Cd
-17.5 | -0.4 | 0.15741 | -0.024 | -2.543
-17 | -0.418 | 0.14857 | -0.024 | -2.811
-16.5 | -0.435 | 0.14169 | -0.025 | -3.07
-16 | -0.452 | 0.13351 | -0.025 | -3.385
-15.5 | -0.468 | 0.12797 | -0.025 | -3.66
-15 | -0.484 | 0.12041 | -0.025 | -4.02
-14.5 | -0.498 | 0.11278 | -0.025 | -4.42
-14 | -0.511 | 0.10768 | -0.025 | -4.747
-13.5 | -0.522 | 0.09958 | -0.026 | -5.241
-13 | -0.53 | 0.09363 | -0.026 | -5.66
-12.5 | -0.534 | 0.08706 | -0.025 | -6.134
-12 | -0.532 | 0.08204 | -0.026 | -6.486
-11.5 | -0.527 | 0.07656 | -0.027 | -6.878
-11 | -0.518 | 0.072 | -0.027 | -7.191
-10.5 | -0.505 | 0.06705 | -0.028 | -7.535
-10 | -0.489 | 0.0636 | -0.028 | -7.688
-9.5 | -0.469 | 0.05967 | -0.029 | -7.857
-9 | -0.445 | 0.05555 | -0.03 | -8.011
-8.5 | -0.418 | 0.05176 | -0.031 | -8.073
-8 | -0.387 | 0.04878 | -0.032 | -7.932
-7.5 | -0.352 | 0.04567 | -0.033 | -7.698
-7 | -0.389 | 0.00872 | -0.067 | -44.612
-6.5 | -0.339 | 0.00852 | -0.068 | -39.808
-6 | -0.287 | 0.00825 | -0.068 | -34.833
-5.5 | -0.234 | 0.00806 | -0.069 | -29.021
-5 | -0.179 | 0.00782 | -0.07 | -22.842
-4.5 | -0.122 | 0.0076 | -0.071 | -16.041
-4 | -0.064 | 0.0074 | -0.071 | -8.69
-3.5 | -0.006 | 0.00725 | -0.072 | -0.796
-3 | 0.053 | 0.00712 | -0.073 | 7.489
-2.5 | 0.113 | 0.007 | -0.073 | 16.111
-2 | 0.173 | 0.00693 | -0.074 | 24.903
-1.5 | 0.232 | 0.00685 | -0.075 | 33.947
-1 | 0.292 | 0.0068 | -0.075 | 43.016
-0.5 | 0.353 | 0.00517 | -0.076 | 68.175
0 | 0.413 | 0.00523 | -0.077 | 78.942
0.5 | 0.472 | 0.00534 | -0.077 | 88.515
1 | 0.531 | 0.00515 | -0.078 | 103.281
1.5 | 0.591 | 0.00515 | -0.079 | 114.8
2 | 0.65 | 0.00525 | -0.079 | 123.961
2.5 | 0.709 | 0.00535 | -0.08 | 132.656
3 | 0.766 | 0.00542 | -0.081 | 141.188
3.5 | 0.824 | 0.00555 | -0.081 | 148.317
4 | 0.88 | 0.00535 | -0.082 | 164.535
4.5 | 0.935 | 0.00492 | -0.083 | 189.924
5 | 0.978 | 0.0112 | -0.082 | 87.259
5.5 | 1.029 | 0.01169 | -0.083 | 88.004
6 | 1.077 | 0.01218 | -0.084 | 88.461
6.5 | 1.123 | 0.01276 | -0.084 | 88.011
7 | 1.164 | 0.01336 | -0.085 | 87.145
7.5 | 1.201 | 0.01404 | -0.085 | 85.54
8 | 1.234 | 0.01485 | -0.086 | 83.098
8.5 | 1.262 | 0.0156 | -0.086 | 80.908
9 | 1.283 | 0.01641 | -0.087 | 78.217
9.5 | 1.293 | 0.01738 | -0.087 | 74.39
10 | 1.295 | 0.01844 | -0.088 | 70.222
10.5 | 1.289 | 0.01968 | -0.088 | 65.506
11 | 1.276 | 0.02093 | -0.089 | 60.997
11.5 | 1.256 | 0.02231 | -0.089 | 56.277
12 | 1.229 | 0.02366 | -0.089 | 51.932
12.5 | 1.193 | 0.02568 | -0.089 | 46.456
13 | 0.98 | 0.08731 | -0.05 | 11.223
13.5 | 0.945 | 0.09486 | -0.047 | 9.959
14 | 0.909 | 0.1013 | -0.046 | 8.971
14.5 | 0.872 | 0.10786 | -0.044 | 8.081
15 | 0.834 | 0.11437 | -0.045 | 7.293

## 50. Re 2M Mach 0.00 (2)
BIGFOIL.COM POLAR EXPORT
NACA65-512 a=0.6
NACA65-512 a=0.6 |  |  |  | Cl Max: | 1.5722 | at alpha= | 17 | deg
XFOIL ncrit=9 |  |  |  | L/D Max: | 178.397 | at alpha= | 3.5 | deg
Re: | 2000000 |  |  | Cd Min: | 0.20983 | at alpha= | -18.5 | deg
Mach: | 0 |  |  | Cl=0 at alpha= | -3.5513 | deg
|  |  |  | @ Cl=0.1, Cd= | 0.0070154
|  |  |  | @ Cl=0.4, Cd= | 0.004805
|  |  |  | @ Cl=0.6, Cd= | 0.0043052
alpha (deg) | Cl | Cd | Cm | Cl/Cd
-18.5 | -0.5233 | 0.20983 | 0.0033 | -2.4939
-18 | -0.5069 | 0.20256 | -0.0009 | -2.5025
-16.5 | -0.4528 | 0.17801 | -0.0167 | -2.5437
-16 | -0.4399 | 0.17201 | -0.0192 | -2.5574
-15.5 | -0.4248 | 0.16574 | -0.0225 | -2.5631
-15 | -0.4082 | 0.15993 | -0.0259 | -2.5524
-13.5 | -0.9425 | 0.03114 | -0.0854 | -30.2665
-13 | -0.9091 | 0.03006 | -0.0841 | -30.2428
-12.5 | -0.3749 | 0.11396 | -0.047 | -3.2898
-12 | -0.3602 | 0.10826 | -0.0503 | -3.3272
-11.5 | -0.3429 | 0.10339 | -0.0533 | -3.3166
-10.5 | -0.3699 | 0.07994 | -0.0645 | -4.6272
-10 | -0.6878 | 0.01784 | -0.0784 | -38.5538
-9.5 | -0.6397 | 0.01659 | -0.0782 | -38.5594
-9 | -0.5866 | 0.01618 | -0.0784 | -36.2546
-8.5 | -0.5352 | 0.0153 | -0.0784 | -34.9804
-8 | -0.4838 | 0.01416 | -0.0783 | -34.1667
-7.5 | -0.4322 | 0.01288 | -0.0782 | -33.5559
-6.5 | -0.327 | 0.01064 | -0.0782 | -30.7331
-6 | -0.2732 | 0.0098 | -0.0783 | -27.8776
-5.5 | -0.218 | 0.00931 | -0.0786 | -23.4157
-5 | -0.1625 | 0.00877 | -0.0789 | -18.5291
-4.5 | -0.1064 | 0.00832 | -0.0792 | -12.7885
-4 | -0.0507 | 0.0078 | -0.0795 | -6.5
-3.5 | 0.0058 | 0.00745 | -0.08 | 0.77852
-3 | 0.063 | 0.00719 | -0.0805 | 8.7622
-2.5 | 0.1202 | 0.00692 | -0.081 | 17.3699
-2 | 0.1773 | 0.00675 | -0.0816 | 26.2667
-1.5 | 0.2349 | 0.00652 | -0.0822 | 36.0276
-1 | 0.2908 | 0.00584 | -0.0828 | 49.7945
-0.5 | 0.3447 | 0.00492 | -0.0834 | 70.061
0 | 0.4024 | 0.0048 | -0.084 | 83.8333
0.5 | 0.4593 | 0.00458 | -0.0846 | 100.2838
1 | 0.5157 | 0.00444 | -0.085 | 116.1486
1.5 | 0.5724 | 0.00433 | -0.0854 | 132.194
2 | 0.628 | 0.00428 | -0.0855 | 146.729
2.5 | 0.6827 | 0.00424 | -0.0854 | 161.0142
3 | 0.7352 | 0.00427 | -0.0848 | 172.178
3.5 | 0.7903 | 0.00443 | -0.0849 | 178.3973
4 | 0.8557 | 0.00482 | -0.0876 | 177.5311
4.5 | 0.9025 | 0.00589 | -0.0868 | 153.2258
5 | 0.9358 | 0.00766 | -0.0838 | 122.1671
5.5 | 0.9675 | 0.0093 | -0.0804 | 104.0323
6 | 1.0031 | 0.01049 | -0.0776 | 95.6244
6.5 | 1.0441 | 0.01124 | -0.0755 | 92.8915
7 | 1.0853 | 0.01185 | -0.0735 | 91.5865
7.5 | 1.1148 | 0.01263 | -0.0692 | 88.266
8 | 1.1484 | 0.01334 | -0.0661 | 86.087
8.5 | 1.181 | 0.01423 | -0.063 | 82.9937
9 | 1.209 | 0.01545 | -0.0595 | 78.2524
9.5 | 1.2441 | 0.01636 | -0.0573 | 76.0452
10 | 1.2755 | 0.01753 | -0.0548 | 72.761
10.5 | 1.3018 | 0.0191 | -0.0517 | 68.1571
11 | 1.3314 | 0.02052 | -0.0493 | 64.883
11.5 | 1.3605 | 0.02204 | -0.0471 | 61.7287
12 | 1.3907 | 0.02352 | -0.0451 | 59.1284
12.5 | 1.4121 | 0.02569 | -0.0424 | 54.9669
13 | 1.4392 | 0.0275 | -0.0405 | 52.3345
13.5 | 1.4639 | 0.02954 | -0.0386 | 49.5565
14 | 1.4852 | 0.03193 | -0.0366 | 46.5142
14.5 | 1.4994 | 0.03509 | -0.0343 | 42.7301
15 | 1.5182 | 0.03796 | -0.0327 | 39.9947
15.5 | 1.535 | 0.04115 | -0.0312 | 37.3026
16 | 1.5524 | 0.04439 | -0.0301 | 34.9718
16.5 | 1.5645 | 0.04832 | -0.0291 | 32.3779
17 | 1.5722 | 0.05292 | -0.0283 | 29.709
17.5 | 1.5586 | 0.06039 | -0.0278 | 25.8089
18 | 1.5641 | 0.06588 | -0.0281 | 23.7417
18.5 | 1.5507 | 0.07425 | -0.0293 | 20.8848
19 | 1.5539 | 0.08068 | -0.0309 | 19.26
19.5 | 1.5393 | 0.09016 | -0.0338 | 17.073
20 | 1.5234 | 0.10045 | -0.0377 | 15.1658

## 51. Re 2M Mach 0.10 (1)
BIGFOIL.COM POLAR EXPORT
NACA65-512 a=0.6
NACA65-512 a=0.6 |  |  |  | Cl Max: | 1.29 | at alpha= | 9.5 | deg
JavaFoil+Calcfoil stall+Eppler ext transition |  |  |  | L/D Max: | 189.704 | at alpha= | 4.5 | deg
Re: | 2000000 |  |  | Cd Min: | 0.00495 | at alpha= | 4.5 | deg
Mach: | 0.1 |  |  | Cl=0 at alpha= | -3.45 | deg
|  |  |  | @ Cl=0.1, Cd= | 0.0070464
|  |  |  | @ Cl=0.4, Cd= | 0.0052577
|  |  |  | @ Cl=0.6, Cd= | 0.0052151
alpha (deg) | Cl | Cd | Cm | Cl/Cd
-17 | -0.374 | 0.15112 | -0.024 | -2.475
-16.5 | -0.394 | 0.14475 | -0.025 | -2.72
-16 | -0.413 | 0.13685 | -0.025 | -3.021
-15.5 | -0.433 | 0.13041 | -0.025 | -3.319
-15 | -0.452 | 0.12169 | -0.025 | -3.71
-14.5 | -0.469 | 0.11526 | -0.025 | -4.07
-14 | -0.485 | 0.10854 | -0.026 | -4.47
-13.5 | -0.499 | 0.10245 | -0.026 | -4.873
-13 | -0.511 | 0.09603 | -0.026 | -5.318
-12.5 | -0.518 | 0.08987 | -0.026 | -5.765
-12 | -0.519 | 0.08372 | -0.026 | -6.194
-11.5 | -0.516 | 0.07731 | -0.026 | -6.67
-11 | -0.509 | 0.07271 | -0.027 | -7.004
-10.5 | -0.499 | 0.06821 | -0.027 | -7.312
-10 | -0.484 | 0.06353 | -0.028 | -7.623
-9.5 | -0.466 | 0.05961 | -0.029 | -7.812
-9 | -0.443 | 0.05587 | -0.029 | -7.93
-8.5 | -0.417 | 0.05223 | -0.031 | -7.981
-8 | -0.387 | 0.04918 | -0.032 | -7.861
-7.5 | -0.352 | 0.04601 | -0.033 | -7.644
-7 | -0.389 | 0.00863 | -0.067 | -45.126
-6.5 | -0.34 | 0.00854 | -0.068 | -39.839
-6 | -0.288 | 0.00834 | -0.069 | -34.594
-5.5 | -0.235 | 0.00805 | -0.069 | -29.14
-5 | -0.179 | 0.00784 | -0.07 | -22.874
-4.5 | -0.122 | 0.00762 | -0.071 | -16.07
-4 | -0.065 | 0.00746 | -0.072 | -8.656
-3.5 | -0.006 | 0.00724 | -0.072 | -0.801
-3 | 0.054 | 0.00714 | -0.073 | 7.505
-2.5 | 0.113 | 0.00702 | -0.074 | 16.146
-2 | 0.174 | 0.00692 | -0.074 | 25.073
-1.5 | 0.234 | 0.00686 | -0.075 | 34.057
-1 | 0.294 | 0.00681 | -0.076 | 43.14
-0.5 | 0.354 | 0.00522 | -0.076 | 67.958
0 | 0.415 | 0.00527 | -0.077 | 78.714
0.5 | 0.475 | 0.00533 | -0.078 | 89.098
1 | 0.534 | 0.00514 | -0.078 | 103.907
1.5 | 0.594 | 0.00521 | -0.079 | 114.046
2 | 0.653 | 0.00526 | -0.08 | 124.313
2.5 | 0.713 | 0.00535 | -0.08 | 133.4
3 | 0.77 | 0.00546 | -0.081 | 140.939
3.5 | 0.828 | 0.00554 | -0.082 | 149.299
4 | 0.884 | 0.00534 | -0.083 | 165.745
4.5 | 0.94 | 0.00495 | -0.083 | 189.704
5 | 0.982 | 0.01127 | -0.083 | 87.1
5.5 | 1.033 | 0.01177 | -0.083 | 87.736
6 | 1.082 | 0.01228 | -0.084 | 88.074
6.5 | 1.127 | 0.01286 | -0.085 | 87.635
7 | 1.168 | 0.01347 | -0.085 | 86.678
7.5 | 1.204 | 0.01417 | -0.086 | 84.981
8 | 1.237 | 0.0149 | -0.086 | 82.965
8.5 | 1.264 | 0.01576 | -0.087 | 80.148
9 | 1.283 | 0.01663 | -0.087 | 77.142
9.5 | 1.29 | 0.01767 | -0.088 | 73.016
10 | 1.29 | 0.01872 | -0.088 | 68.929
10.5 | 1.281 | 0.01991 | -0.089 | 64.355
11 | 1.263 | 0.02126 | -0.089 | 59.437
11.5 | 1.239 | 0.02256 | -0.089 | 54.916
12 | 1.205 | 0.02422 | -0.09 | 49.767
12.5 | 1.156 | 0.02767 | -0.089 | 41.759
13 | 0.952 | 0.08766 | -0.05 | 10.857
13.5 | 0.911 | 0.09618 | -0.045 | 9.473
14 | 0.871 | 0.10401 | -0.044 | 8.373
14.5 | 0.829 | 0.11109 | -0.043 | 7.462

## 52. Re 2M Mach 0.10 (2)
BIGFOIL.COM POLAR EXPORT
NACA65-512 a=0.6
NACA65-512 a=0.6 |  |  |  | Cl Max: | 1.5527 | at alpha= | 16.5 | deg
XFOIL ncrit=9 |  |  |  | L/D Max: | 178.652 | at alpha= | 3.5 | deg
Re: | 2000000 |  |  | Cd Min: | 0.11356 | at alpha= | 20 | deg
Mach: | 0.1 |  |  | Cl=0 at alpha= | -3.552 | deg
|  |  |  | @ Cl=0.1, Cd= | 0.007035
|  |  |  | @ Cl=0.4, Cd= | 0.0048118
|  |  |  | @ Cl=0.6, Cd= | 0.0043285
alpha (deg) | Cl | Cd | Cm | Cl/Cd
-10.5 | -0.7093 | 0.02472 | -0.0821 | -28.6934
-10 | -0.6675 | 0.02276 | -0.0814 | -29.3278
-9.5 | -0.6418 | 0.01739 | -0.0796 | -36.9063
-9 | -0.5879 | 0.01707 | -0.0797 | -34.4405
-8.5 | -0.5369 | 0.01603 | -0.0796 | -33.4934
-8 | -0.4852 | 0.01488 | -0.0795 | -32.6075
-7.5 | -0.4341 | 0.01335 | -0.0792 | -32.5169
-7 | -0.3813 | 0.01223 | -0.0791 | -31.1774
-6.5 | -0.326 | 0.01156 | -0.0793 | -28.2007
-6 | -0.2749 | 0.00991 | -0.079 | -27.7397
-5 | -0.1634 | 0.00885 | -0.0795 | -18.4633
-4.5 | -0.107 | 0.00837 | -0.0798 | -12.7838
-4 | -0.0508 | 0.00791 | -0.0801 | -6.4223
-3.5 | 0.0059 | 0.00747 | -0.0805 | 0.78983
-3 | 0.0635 | 0.0072 | -0.081 | 8.8194
-2.5 | 0.121 | 0.00694 | -0.0815 | 17.4352
-2 | 0.1785 | 0.00675 | -0.0821 | 26.4444
-1.5 | 0.2364 | 0.00653 | -0.0827 | 36.2021
-1 | 0.2926 | 0.00587 | -0.0833 | 49.8467
-0.5 | 0.3468 | 0.00494 | -0.0839 | 70.2024
0 | 0.4049 | 0.0048 | -0.0845 | 84.3542
0.5 | 0.4621 | 0.0046 | -0.0851 | 100.4565
1 | 0.5188 | 0.00447 | -0.0855 | 116.0626
1.5 | 0.576 | 0.00435 | -0.0859 | 132.4138
2 | 0.6319 | 0.0043 | -0.0861 | 146.9535
2.5 | 0.6871 | 0.00426 | -0.086 | 161.2911
3 | 0.7399 | 0.00428 | -0.0853 | 172.8738
3.5 | 0.795 | 0.00445 | -0.0853 | 178.6517
4 | 0.8606 | 0.00484 | -0.088 | 177.8099
4.5 | 0.9071 | 0.00597 | -0.0871 | 151.943
5 | 0.9397 | 0.00777 | -0.0838 | 120.9395
5.5 | 0.9708 | 0.00943 | -0.0803 | 102.948
6 | 1.0066 | 0.01058 | -0.0774 | 95.1418
6.5 | 1.0469 | 0.01135 | -0.0751 | 92.2379
7 | 1.0861 | 0.01196 | -0.0725 | 90.811
7.5 | 1.1148 | 0.01277 | -0.0681 | 87.2984
8 | 1.1489 | 0.01354 | -0.065 | 84.8523
8.5 | 1.1814 | 0.01448 | -0.062 | 81.5884
9 | 1.2098 | 0.01574 | -0.0585 | 76.8615
9.5 | 1.2449 | 0.01671 | -0.0563 | 74.5003
10 | 1.2761 | 0.01796 | -0.0536 | 71.0523
10.5 | 1.2996 | 0.01977 | -0.0502 | 65.736
11 | 1.3324 | 0.02105 | -0.0482 | 63.2969
11.5 | 1.361 | 0.02266 | -0.0458 | 60.0618
12 | 1.3896 | 0.02433 | -0.0436 | 57.1147
12.5 | 1.4131 | 0.02643 | -0.0411 | 53.4658
13 | 1.4389 | 0.02841 | -0.039 | 50.6477
13.5 | 1.4627 | 0.03062 | -0.037 | 47.7694
14 | 1.4758 | 0.03385 | -0.0343 | 43.5982
14.5 | 1.4971 | 0.03653 | -0.0327 | 40.9828
15 | 1.5142 | 0.03969 | -0.031 | 38.1507
15.5 | 1.5293 | 0.04321 | -0.0295 | 35.3923
16 | 1.5446 | 0.04683 | -0.0284 | 32.9831
16.5 | 1.5527 | 0.05142 | -0.0274 | 30.1964
17 | 1.5508 | 0.05741 | -0.0268 | 27.0127
17.5 | 1.5414 | 0.06478 | -0.0269 | 23.7944
18 | 1.5413 | 0.07133 | -0.0277 | 21.608
18.5 | 1.524 | 0.08081 | -0.0297 | 18.8591
19 | 1.518 | 0.08908 | -0.0323 | 17.0409
19.5 | 1.495 | 0.10068 | -0.0367 | 14.849
20 | 1.469 | 0.11356 | -0.0427 | 12.9359

## 53. Re 2M Mach 0.25 (1)
BIGFOIL.COM POLAR EXPORT
NACA65-512 a=0.6
NACA65-512 a=0.6 |  |  |  | Cl Max: | 1.274 | at alpha= | 9 | deg
JavaFoil+Calcfoil stall+Eppler ext transition |  |  |  | L/D Max: | 201.791 | at alpha= | 4.5 | deg
Re: | 2000000 |  |  | Cd Min: | 0.00478 | at alpha= | 4.5 | deg
Mach: | 0.25 |  |  | Cl=0 at alpha= | -3.4508 | deg
|  |  |  | @ Cl=0.1, Cd= | 0.0071015
|  |  |  | @ Cl=0.4, Cd= | 0.0053064
|  |  |  | @ Cl=0.6, Cd= | 0.11493
alpha (deg) | Cl | Cd | Cm | Cl/Cd
-15 | -0.067 | 0.13568 | -0.027 | -0.492
-14.5 | -0.176 | 0.12943 | -0.026 | -1.363
-14 | -0.238 | 0.11944 | -0.026 | -1.991
-13.5 | -0.289 | 0.11312 | -0.027 | -2.558
-13 | -0.335 | 0.10418 | -0.027 | -3.214
-12.5 | -0.373 | 0.09771 | -0.027 | -3.818
-12 | -0.4 | 0.09109 | -0.027 | -4.388
-11.5 | -0.42 | 0.08396 | -0.027 | -5.007
-11 | -0.435 | 0.07736 | -0.027 | -5.617
-10.5 | -0.442 | 0.07301 | -0.026 | -6.056
-10 | -0.443 | 0.06815 | -0.027 | -6.504
-9.5 | -0.438 | 0.06327 | -0.028 | -6.915
-9 | -0.425 | 0.05824 | -0.029 | -7.302
-8.5 | -0.407 | 0.05392 | -0.03 | -7.541
-8 | -0.382 | 0.05045 | -0.031 | -7.573
-7.5 | -0.351 | 0.04711 | -0.032 | -7.443
-7 | -0.316 | 0.04386 | -0.034 | -7.196
-6.5 | -0.28 | 0.03872 | -0.041 | -7.235
-6 | -0.293 | 0.00845 | -0.071 | -34.657
-5.5 | -0.239 | 0.00823 | -0.071 | -29.052
-5 | -0.183 | 0.008 | -0.072 | -22.876
-4.5 | -0.125 | 0.00777 | -0.073 | -16.135
-4 | -0.066 | 0.00751 | -0.074 | -8.81
-3.5 | -0.006 | 0.00735 | -0.074 | -0.809
-3 | 0.055 | 0.00719 | -0.075 | 7.644
-2.5 | 0.116 | 0.00707 | -0.076 | 16.475
-2 | 0.178 | 0.007 | -0.076 | 25.449
-1.5 | 0.24 | 0.00694 | -0.077 | 34.59
-1 | 0.302 | 0.00685 | -0.078 | 44.093
-0.5 | 0.364 | 0.00526 | -0.079 | 69.289
0 | 0.426 | 0.00534 | -0.079 | 79.859
0.5 | 0.487 | 0.00514 | -0.08 | 94.864
1 | 0.549 | 0.0052 | -0.081 | 105.549
1.5 | 0.61 | 0.00527 | -0.081 | 115.853
2 | 0.671 | 0.00533 | -0.082 | 125.997
2.5 | 0.733 | 0.00543 | -0.083 | 134.804
3 | 0.791 | 0.00554 | -0.083 | 142.794
3.5 | 0.85 | 0.00534 | -0.084 | 159.068
4 | 0.908 | 0.00545 | -0.085 | 166.58
4.5 | 0.964 | 0.00478 | -0.085 | 201.791
5 | 1.005 | 0.01171 | -0.085 | 85.824
5.5 | 1.056 | 0.0122 | -0.086 | 86.581
6 | 1.105 | 0.01283 | -0.086 | 86.12
6.5 | 1.149 | 0.01348 | -0.087 | 85.291
7 | 1.188 | 0.0142 | -0.087 | 83.679
7.5 | 1.221 | 0.01495 | -0.088 | 81.634
8 | 1.247 | 0.01587 | -0.088 | 78.567
8.5 | 1.266 | 0.01673 | -0.089 | 75.687
9 | 1.274 | 0.01786 | -0.089 | 71.335
9.5 | 1.264 | 0.01906 | -0.09 | 66.321
10 | 1.241 | 0.02046 | -0.09 | 60.65
10.5 | 1.203 | 0.02201 | -0.09 | 54.64
11 | 0.967 | 0.07192 | -0.048 | 13.447
11.5 | 0.914 | 0.07798 | -0.046 | 11.72
12 | 0.851 | 0.08633 | -0.042 | 9.855
12.5 | 0.78 | 0.09237 | -0.041 | 8.449
13 | 0.702 | 0.10056 | -0.04 | 6.982
13.5 | 0.618 | 0.10865 | -0.04 | 5.691
14 | 0.529 | 0.11493 | -0.041 | 4.605

## 54. Re 2M Mach 0.25 (2)
BIGFOIL.COM POLAR EXPORT
NACA65-512 a=0.6
NACA65-512 a=0.6 |  |  |  | Cl Max: | 1.4565 | at alpha= | 15 | deg
XFOIL ncrit=9 |  |  |  | L/D Max: | 472.4 | at alpha= | -0.5 | deg
Re: | 2000000 |  |  | Cd Min: | 0.22711 | at alpha= | -19.5 | deg
Mach: | 0.25 |  |  | Cl=0 at alpha= | -3.5296 | deg
|  |  |  | @ Cl=0.1, Cd= | 0.0012079
|  |  |  | @ Cl=0.4, Cd= | 0.003664
|  |  |  | @ Cl=0.6, Cd= | 0.004437
alpha (deg) | Cl | Cd | Cm | Cl/Cd
-19.5 | -0.5674 | 0.22711 | 0.0128 | -2.4983
-19 | -0.5484 | 0.22085 | 0.0084 | -2.4831
-18.5 | -0.529 | 0.21376 | 0.0041 | -2.4747
-18 | -0.5111 | 0.20643 | -0.0003 | -2.4759
-17.5 | -0.4935 | 0.199 | -0.0046 | -2.4799
-17 | -0.4675 | 0.19098 | -0.0116 | -2.4479
-16.5 | -0.4546 | 0.18368 | -0.0145 | -2.475
-16 | -0.4407 | 0.17636 | -0.0181 | -2.4989
-15.5 | -0.4236 | 0.16987 | -0.0217 | -2.4937
-15 | -0.4061 | 0.16345 | -0.0255 | -2.4846
-14.5 | -0.3924 | 0.15473 | -0.0297 | -2.536
-14 | -0.3784 | 0.14754 | -0.0334 | -2.5647
-13.5 | -0.3654 | 0.13964 | -0.0374 | -2.6167
-13 | -0.3555 | 0.131 | -0.0415 | -2.7137
-12.5 | -0.3503 | 0.12118 | -0.046 | -2.8907
-12 | -0.3442 | 0.1124 | -0.0504 | -3.0623
-11.5 | -0.3233 | 0.10816 | -0.0532 | -2.9891
-11 | -0.316 | 0.10017 | -0.0572 | -3.1546
-10.5 | -0.3164 | 0.09096 | -0.0617 | -3.4785
-10 | -0.3349 | 0.07815 | -0.0681 | -4.2853
-9.5 | -0.3519 | 0.06757 | -0.0741 | -5.2079
-8.5 | -0.4422 | 0.03984 | -0.0885 | -11.0994
-8 | -0.4633 | 0.02505 | -0.0872 | -18.495
-7.5 | -0.4279 | 0.02012 | -0.086 | -21.2674
-7 | -0.3882 | 0.01508 | -0.0844 | -25.7427
-6.5 | -0.3357 | 0.01293 | -0.0838 | -25.9629
-6 | -0.2826 | 0.00245 | -0.0799 | -115.3469
-5.5 | -0.2261 | 0.00211 | -0.0799 | -107.1564
-5 | -0.1692 | 0.00185 | -0.08 | -91.4595
-4.5 | -0.1121 | 0.00163 | -0.0802 | -68.773
-4 | -0.0541 | 0.00149 | -0.0805 | -36.3087
-3.5 | 0.0034 | 0.0013 | -0.0809 | 2.6154
-3 | 0.0622 | 0.00124 | -0.0814 | 50.1613
-2.5 | 0.1211 | 0.00119 | -0.0819 | 101.7647
-2 | 0.1802 | 0.00111 | -0.0825 | 162.3423
-1.5 | 0.2393 | 0.00106 | -0.0831 | 225.7547
-1 | 0.2974 | 0.00095 | -0.0839 | 313.0526
-0.5 | 0.3543 | 0.00075 | -0.085 | 472.4
0 | 0.4186 | 0.00485 | -0.0872 | 86.3093
0.5 | 0.4775 | 0.00469 | -0.0877 | 101.8124
1 | 0.5366 | 0.00455 | -0.0883 | 117.9341
1.5 | 0.5957 | 0.00444 | -0.0888 | 134.1667
2 | 0.6538 | 0.0044 | -0.0889 | 148.5909
2.5 | 0.7107 | 0.00436 | -0.0888 | 163.0046
3 | 0.766 | 0.00438 | -0.0883 | 174.8858
3.5 | 0.8209 | 0.00455 | -0.0877 | 180.4176
4 | 0.8877 | 0.00499 | -0.0901 | 177.8958
4.5 | 0.9322 | 0.00638 | -0.0885 | 146.1129
5 | 0.9614 | 0.00829 | -0.0843 | 115.971
5.5 | 0.9881 | 0.01001 | -0.0795 | 98.7113
6 | 1.0212 | 0.01112 | -0.0755 | 91.8345
6.5 | 1.0526 | 0.01188 | -0.071 | 88.6027
7 | 1.0853 | 0.01274 | -0.067 | 85.1884
7.5 | 1.1177 | 0.01378 | -0.0633 | 81.1103
8 | 1.1523 | 0.01483 | -0.0601 | 77.7006
8.5 | 1.1834 | 0.01616 | -0.0567 | 73.2302
9 | 1.2138 | 0.01763 | -0.0534 | 68.8486
9.5 | 1.2489 | 0.01889 | -0.0508 | 66.1143
10 | 1.2742 | 0.02085 | -0.0472 | 61.1127
10.5 | 1.3047 | 0.02256 | -0.0445 | 57.8324
11 | 1.3351 | 0.02434 | -0.0419 | 54.8521
11.5 | 1.3575 | 0.02678 | -0.0387 | 50.6908
12 | 1.383 | 0.02909 | -0.036 | 47.5421
12.5 | 1.4069 | 0.03166 | -0.0334 | 44.4378
13 | 1.418 | 0.03543 | -0.0303 | 40.0226
13.5 | 1.4347 | 0.03896 | -0.0279 | 36.8249
14 | 1.4465 | 0.04314 | -0.0257 | 33.5304
14.5 | 1.4526 | 0.04816 | -0.0238 | 30.162
15 | 1.4565 | 0.05375 | -0.0226 | 27.0977
15.5 | 1.4547 | 0.06034 | -0.022 | 24.1084
16 | 1.4432 | 0.06863 | -0.0226 | 21.0287
16.5 | 1.4216 | 0.07899 | -0.0248 | 17.9972
17 | 1.3896 | 0.09187 | -0.0292 | 15.1257
17.5 | 1.3462 | 0.10809 | -0.0369 | 12.4544
18 | 1.3064 | 0.12529 | -0.0466 | 10.427
18.5 | 1.2817 | 0.14054 | -0.0559 | 9.1198
19 | 1.2407 | 0.1605 | -0.0686 | 7.7302
19.5 | 1.1966 | 0.18208 | -0.0821 | 6.5718

## 55. Re 2M Mach 0.50 (1)
BIGFOIL.COM POLAR EXPORT
NACA65-512 a=0.6
NACA65-512 a=0.6 |  |  |  | Cl Max: | 1.244 | at alpha= | 20 | deg
JavaFoil+Calcfoil stall+Eppler ext transition |  |  |  | L/D Max: | 149.501 | at alpha= | 4 | deg
Re: | 2000000 |  |  | Cd Min: | 0.00522 | at alpha= | 1 | deg
Mach: | 0.5 |  |  | Cl=0 at alpha= | -3.4485 | deg
|  |  |  | @ Cl=0.1, Cd= | 0.0074509
|  |  |  | @ Cl=0.4, Cd= | 0.005442
|  |  |  | @ Cl=0.6, Cd= | 0.0052596
alpha (deg) | Cl | Cd | Cm | Cl/Cd
-20 | -0.904 | 0.17334 | -0.033 | -5.213
-19.5 | -0.876 | 0.16805 | -0.033 | -5.214
-19 | -0.849 | 0.16323 | -0.033 | -5.202
-18.5 | -0.822 | 0.15863 | -0.033 | -5.184
-18 | -0.796 | 0.15336 | -0.034 | -5.189
-17.5 | -0.77 | 0.15052 | -0.035 | -5.113
-17 | -0.741 | 0.14376 | -0.033 | -5.152
-16.5 | -0.713 | 0.13869 | -0.033 | -5.142
-16 | -0.686 | 0.13359 | -0.033 | -5.137
-15.5 | -0.659 | 0.12949 | -0.033 | -5.092
-15 | -0.632 | 0.12708 | -0.034 | -4.975
-14.5 | -0.605 | 0.1199 | -0.034 | -5.049
-14 | -0.577 | 0.11647 | -0.033 | -4.955
-13.5 | -0.55 | 0.11088 | -0.033 | -4.958
-13 | -0.523 | 0.10602 | -0.033 | -4.93
-12.5 | -0.495 | 0.10225 | -0.033 | -4.845
-12 | -0.468 | 0.09953 | -0.034 | -4.704
-11.5 | -0.441 | 0.09602 | -0.034 | -4.593
-11 | -0.414 | 0.09456 | -0.034 | -4.374
-10.5 | -0.386 | 0.08036 | -0.033 | -4.802
-10 | -0.359 | 0.07251 | -0.034 | -4.946
-9.5 | -0.331 | 0.06472 | -0.034 | -5.119
-9 | -0.304 | 0.05964 | -0.034 | -5.097
-8.5 | -0.277 | 0.05516 | -0.035 | -5.014
-8 | -0.249 | 0.07159 | -0.035 | -3.481
-7.5 | -0.221 | 0.06107 | -0.032 | -3.627
-7 | -0.194 | 0.05174 | -0.034 | -3.755
-6.5 | -0.167 | 0.04497 | -0.035 | -3.713
-6 | -0.213 | 0.04292 | -0.034 | -4.959
-5.5 | -0.194 | 0.03964 | -0.036 | -4.888
-5 | -0.156 | 0.03677 | -0.039 | -4.231
-4.5 | -0.135 | 0.00815 | -0.081 | -16.596
-4 | -0.072 | 0.00802 | -0.082 | -9.028
-3.5 | -0.007 | 0.00769 | -0.083 | -0.854
-3 | 0.061 | 0.00753 | -0.084 | 8.103
-2.5 | 0.13 | 0.00739 | -0.085 | 17.559
-2 | 0.199 | 0.00731 | -0.085 | 27.186
-1.5 | 0.268 | 0.00721 | -0.086 | 37.149
-1 | 0.337 | 0.0069 | -0.087 | 48.848
-0.5 | 0.407 | 0.00528 | -0.088 | 77.128
0 | 0.476 | 0.00532 | -0.088 | 89.376
0.5 | 0.544 | 0.00543 | -0.089 | 100.243
1 | 0.613 | 0.00522 | -0.09 | 117.442
1.5 | 0.681 | 0.00532 | -0.091 | 128.101
2 | 0.749 | 0.00544 | -0.092 | 137.638
2.5 | 0.817 | 0.00606 | -0.092 | 134.749
3 | 0.879 | 0.00625 | -0.093 | 140.76
3.5 | 0.943 | 0.00644 | -0.094 | 146.439
4 | 1.005 | 0.00672 | -0.094 | 149.501
4.5 | 1.049 | 0.01375 | -0.093 | 76.252
5 | 1.103 | 0.01393 | -0.094 | 79.143
5.5 | 1.151 | 0.01481 | -0.095 | 77.746
6 | 1.192 | 0.01582 | -0.095 | 75.369
6.5 | 1.216 | 0.01691 | -0.096 | 71.942
7 | 1.208 | 0.01826 | -0.096 | 66.193
7.5 | 1.131 | 0.01998 | -0.097 | 56.619
8 | 0.617 | 0.05659 | -0.04 | 10.899
8.5 | 0.644 | 0.05649 | -0.045 | 11.403
9 | 0.67 | 0.06361 | -0.044 | 10.535
9.5 | 0.696 | 0.0755 | -0.043 | 9.218
10 | 0.723 | 0.08115 | -0.045 | 8.906
10.5 | 0.749 | 0.0852 | -0.046 | 8.788
11 | 0.775 | 0.09199 | -0.046 | 8.422
11.5 | 0.802 | 0.09885 | -0.049 | 8.111
12 | 0.828 | 0.10006 | -0.05 | 8.272
12.5 | 0.853 | 0.10331 | -0.05 | 8.261
13 | 0.879 | 0.10764 | -0.051 | 8.168
13.5 | 0.907 | 0.11543 | -0.055 | 7.854
14 | 0.932 | 0.11928 | -0.055 | 7.815
14.5 | 0.958 | 0.12436 | -0.056 | 7.702
15 | 0.986 | 0.13037 | -0.06 | 7.562
15.5 | 1.011 | 0.13521 | -0.06 | 7.476
16 | 1.037 | 0.13962 | -0.061 | 7.424
16.5 | 1.063 | 0.14664 | -0.062 | 7.248
17 | 1.092 | 0.15312 | -0.066 | 7.131
17.5 | 1.115 | 0.15101 | -0.065 | 7.385
18 | 1.141 | 0.15837 | -0.066 | 7.202
18.5 | 1.167 | 0.16456 | -0.068 | 7.093
19 | 1.194 | 0.17009 | -0.069 | 7.017
19.5 | 1.219 | 0.17662 | -0.07 | 6.899
20 | 1.244 | 0.17851 | -0.071 | 6.969

## 56. Re 2M Mach 0.50 (2)
BIGFOIL.COM POLAR EXPORT
NACA65-512 a=0.6
NACA65-512 a=0.6 |  |  |  | Cl Max: | 1.2306 | at alpha= | 10 | deg
XFOIL ncrit=9 |  |  |  | L/D Max: | 187.39 | at alpha= | 3.5 | deg
Re: | 2000000 |  |  | Cd Min: | 0.25348 | at alpha= | -20 | deg
Mach: | 0.5 |  |  | Cl=0 at alpha= | -3.5886 | deg
|  |  |  | @ Cl=0.1, Cd= | 0.0077838
|  |  |  | @ Cl=0.4, Cd= | 0.0058348
|  |  |  | @ Cl=0.6, Cd= | 0.0049734
alpha (deg) | Cl | Cd | Cm | Cl/Cd
-20 | -0.6276 | 0.25348 | 0.0226 | -2.4759
-19.5 | -0.6045 | 0.24608 | 0.0174 | -2.4565
-19 | -0.5812 | 0.23836 | 0.0121 | -2.4383
-18.5 | -0.5538 | 0.22967 | 0.0058 | -2.4113
-18 | -0.5353 | 0.22216 | 0.0022 | -2.4095
-17.5 | -0.5146 | 0.21388 | -0.0025 | -2.406
-17 | -0.493 | 0.20607 | -0.0071 | -2.3924
-16.5 | -0.4724 | 0.1977 | -0.0117 | -2.3895
-16 | -0.4501 | 0.19058 | -0.0162 | -2.3617
-15.5 | -0.428 | 0.18319 | -0.0208 | -2.3364
-15 | -0.4065 | 0.17535 | -0.0253 | -2.3182
-14.5 | -0.3869 | 0.16653 | -0.0301 | -2.3233
-14 | -0.3676 | 0.15872 | -0.0344 | -2.316
-13.5 | -0.3485 | 0.15074 | -0.0389 | -2.3119
-13 | -0.3307 | 0.14259 | -0.0433 | -2.3192
-12 | -0.302 | 0.12478 | -0.0526 | -2.4203
-11.5 | -0.2807 | 0.119 | -0.0563 | -2.3588
-11 | -0.2652 | 0.11145 | -0.0604 | -2.3795
-10.5 | -0.2525 | 0.10354 | -0.0647 | -2.4387
-10 | -0.2479 | 0.09397 | -0.0697 | -2.6381
-9.5 | -0.2276 | 0.08889 | -0.0728 | -2.5605
-9 | -0.2165 | 0.08174 | -0.0768 | -2.6486
-8.5 | -0.2108 | 0.07408 | -0.081 | -2.8456
-8 | -0.2098 | 0.06602 | -0.0857 | -3.1778
-7.5 | -0.2141 | 0.05752 | -0.0912 | -3.7222
-7 | -0.238 | 0.04801 | -0.0993 | -4.9573
-6.5 | -0.2442 | 0.03927 | -0.1031 | -6.2185
-6 | -0.2376 | 0.03035 | -0.104 | -7.8287
-5.5 | -0.2129 | 0.02215 | -0.1027 | -9.6117
-5 | -0.1755 | 0.01535 | -0.1007 | -11.4332
-4.5 | -0.1171 | 0.01208 | -0.0992 | -9.6937
-4 | -0.0539 | 0.01002 | -0.0979 | -5.3792
-3.5 | 0.0116 | 0.00889 | -0.0971 | 1.3048
-3 | 0.0774 | 0.00793 | -0.0966 | 9.7604
-2.5 | 0.1454 | 0.00749 | -0.0966 | 19.4126
-2 | 0.2133 | 0.00717 | -0.0969 | 29.749
-1.5 | 0.2818 | 0.0069 | -0.0973 | 40.8406
-1 | 0.35 | 0.00668 | -0.0979 | 52.3952
-0.5 | 0.4133 | 0.00561 | -0.0985 | 73.672
0 | 0.4797 | 0.00514 | -0.0992 | 93.3268
0.5 | 0.5473 | 0.00502 | -0.0998 | 109.0239
1 | 0.6152 | 0.00496 | -0.1004 | 124.0323
1.5 | 0.6838 | 0.00492 | -0.1011 | 138.9837
2 | 0.7511 | 0.00489 | -0.1014 | 153.5992
2.5 | 0.8177 | 0.00482 | -0.1014 | 169.6473
3 | 0.8823 | 0.00483 | -0.1007 | 182.6708
3.5 | 0.9407 | 0.00502 | -0.0985 | 187.3904
4 | 1.0085 | 0.00573 | -0.0988 | 176.0035
4.5 | 1.0247 | 0.00814 | -0.0909 | 125.8845
5 | 1.0109 | 0.01043 | -0.0778 | 96.9223
5.5 | 1.0077 | 0.01318 | -0.0682 | 76.4568
6 | 1.0336 | 0.01517 | -0.0628 | 68.1345
6.5 | 1.0692 | 0.01688 | -0.0586 | 63.3412
7 | 1.1031 | 0.01881 | -0.0543 | 58.6443
7.5 | 1.1341 | 0.02102 | -0.0498 | 53.9534
8 | 1.1632 | 0.02349 | -0.0453 | 49.5189
8.5 | 1.1874 | 0.02639 | -0.0406 | 44.9943
9 | 1.2069 | 0.02986 | -0.0358 | 40.4186
9.5 | 1.2261 | 0.03361 | -0.0311 | 36.4802
10 | 1.2306 | 0.03872 | -0.0257 | 31.782
10.5 | 1.2267 | 0.04533 | -0.0208 | 27.0615
11 | 1.212 | 0.05376 | -0.0183 | 22.5446
11.5 | 1.188 | 0.06389 | -0.0184 | 18.5945
12 | 1.1559 | 0.07609 | -0.0216 | 15.1912
12.5 | 1.1197 | 0.09039 | -0.0279 | 12.3874
13 | 1.0855 | 0.10634 | -0.0371 | 10.2078
13.5 | 1.057 | 0.12346 | -0.0483 | 8.5615
14 | 1.034 | 0.14153 | -0.0595 | 7.3059
14.5 | 1.0174 | 0.15845 | -0.0697 | 6.421
15 | 1.0093 | 0.17385 | -0.079 | 5.8056

## 57. Re 3M Mach 0.00 (1)
BIGFOIL.COM POLAR EXPORT
NACA65-512 a=0.6
NACA65-512 a=0.6 |  |  |  | Cl Max: | 1.299 | at alpha= | 10 | deg
JavaFoil+Calcfoil stall+Eppler ext transition |  |  |  | L/D Max: | 179.476 | at alpha= | 4.5 | deg
Re: | 3000000 |  |  | Cd Min: | 0.00483 | at alpha= | 1 | deg
Mach: | 0 |  |  | Cl=0 at alpha= | -3.4491 | deg
|  |  |  | @ Cl=0.1, Cd= | 0.006616
|  |  |  | @ Cl=0.4, Cd= | 0.0049448
|  |  |  | @ Cl=0.6, Cd= | 0.0048753
alpha (deg) | Cl | Cd | Cm | Cl/Cd
-17.5 | -0.401 | 0.1513 | -0.025 | -2.647
-17 | -0.418 | 0.14392 | -0.025 | -2.903
-16.5 | -0.435 | 0.1351 | -0.025 | -3.221
-16 | -0.452 | 0.12834 | -0.025 | -3.523
-15.5 | -0.469 | 0.12406 | -0.025 | -3.777
-15 | -0.484 | 0.11498 | -0.026 | -4.212
-14.5 | -0.499 | 0.11004 | -0.026 | -4.532
-14 | -0.511 | 0.10381 | -0.026 | -4.927
-13.5 | -0.522 | 0.09738 | -0.026 | -5.363
-13 | -0.53 | 0.09017 | -0.027 | -5.882
-12.5 | -0.535 | 0.08487 | -0.027 | -6.299
-12 | -0.533 | 0.07981 | -0.027 | -6.673
-11.5 | -0.527 | 0.07475 | -0.028 | -7.052
-11 | -0.518 | 0.06992 | -0.028 | -7.411
-10.5 | -0.506 | 0.06543 | -0.029 | -7.73
-10 | -0.49 | 0.06164 | -0.03 | -7.945
-9.5 | -0.47 | 0.05758 | -0.031 | -8.161
-9 | -0.446 | 0.05412 | -0.032 | -8.239
-8.5 | -0.419 | 0.04983 | -0.034 | -8.418
-8 | -0.391 | 0.04464 | -0.039 | -8.765
-7.5 | -0.436 | 0.00845 | -0.066 | -51.599
-7 | -0.389 | 0.00826 | -0.067 | -47.098
-6.5 | -0.339 | 0.00795 | -0.068 | -42.694
-6 | -0.287 | 0.00775 | -0.068 | -37.106
-5.5 | -0.234 | 0.00754 | -0.069 | -31.028
-5 | -0.179 | 0.00734 | -0.07 | -24.322
-4.5 | -0.122 | 0.00715 | -0.071 | -17.049
-4 | -0.064 | 0.00697 | -0.071 | -9.223
-3.5 | -0.006 | 0.00683 | -0.072 | -0.846
-3 | 0.053 | 0.00671 | -0.073 | 7.95
-2.5 | 0.113 | 0.00659 | -0.073 | 17.127
-2 | 0.173 | 0.00656 | -0.074 | 26.307
-1.5 | 0.232 | 0.00648 | -0.075 | 35.897
-1 | 0.292 | 0.00639 | -0.075 | 45.724
-0.5 | 0.353 | 0.00489 | -0.076 | 72.124
0 | 0.413 | 0.00496 | -0.077 | 83.163
0.5 | 0.472 | 0.005 | -0.077 | 94.393
1 | 0.532 | 0.00483 | -0.078 | 110.105
1.5 | 0.591 | 0.00486 | -0.079 | 121.54
2 | 0.65 | 0.00496 | -0.079 | 131.145
2.5 | 0.71 | 0.00503 | -0.08 | 141.061
3 | 0.766 | 0.00512 | -0.081 | 149.737
3.5 | 0.824 | 0.00525 | -0.081 | 156.998
4 | 0.88 | 0.00538 | -0.082 | 163.729
4.5 | 0.936 | 0.00521 | -0.083 | 179.476
5 | 0.98 | 0.01098 | -0.083 | 89.274
5.5 | 1.031 | 0.0109 | -0.083 | 94.546
6 | 1.08 | 0.0114 | -0.084 | 94.74
6.5 | 1.125 | 0.01192 | -0.084 | 94.382
7 | 1.167 | 0.0124 | -0.085 | 94.067
7.5 | 1.204 | 0.01302 | -0.085 | 92.502
8 | 1.237 | 0.01373 | -0.086 | 90.095
8.5 | 1.265 | 0.01443 | -0.086 | 87.669
9 | 1.286 | 0.01519 | -0.087 | 84.675
9.5 | 1.296 | 0.01606 | -0.087 | 80.728
10 | 1.299 | 0.01704 | -0.088 | 76.215
10.5 | 1.293 | 0.01817 | -0.088 | 71.177
11 | 1.28 | 0.01929 | -0.089 | 66.348
11.5 | 1.26 | 0.02056 | -0.089 | 61.259
12 | 1.233 | 0.02175 | -0.09 | 56.686
12.5 | 1.2 | 0.02335 | -0.09 | 51.368
13 | 1.15 | 0.02724 | -0.089 | 42.237
13.5 | 0.953 | 0.08846 | -0.055 | 10.771
14 | 0.912 | 0.09706 | -0.05 | 9.399
14.5 | 0.874 | 0.10481 | -0.048 | 8.337
15 | 0.836 | 0.10982 | -0.049 | 7.615

## 58. Re 3M Mach 0.00 (2)
BIGFOIL.COM POLAR EXPORT
NACA65-512 a=0.6
NACA65-512 a=0.6 |  |  |  | Cl Max: | 1.6494 | at alpha= | 19 | deg
XFOIL ncrit=9 |  |  |  | L/D Max: | 187.607 | at alpha= | 3 | deg
Re: | 3000000 |  |  | Cd Min: | 0.08286 | at alpha= | 20 | deg
Mach: | 0 |  |  | Cl=0 at alpha= | -3.5436 | deg
|  |  |  | @ Cl=0.1, Cd= | 0.0063383
|  |  |  | @ Cl=0.4, Cd= | 0.0043912
|  |  |  | @ Cl=0.6, Cd= | 0.0039751
alpha (deg) | Cl | Cd | Cm | Cl/Cd
-16 | -1.1621 | 0.02982 | -0.0909 | -38.9705
-15.5 | -1.1706 | 0.02716 | -0.0856 | -43.1001
-15 | -1.1506 | 0.02527 | -0.0827 | -45.5323
-14.5 | -1.1167 | 0.02388 | -0.0812 | -46.763
-14 | -1.0804 | 0.02242 | -0.0799 | -48.1891
-13 | -1.0052 | 0.01887 | -0.0776 | -53.2697
-12.5 | -0.9642 | 0.0171 | -0.0766 | -56.386
-12 | -0.9148 | 0.01637 | -0.0764 | -55.8827
-11.5 | -0.8636 | 0.01579 | -0.0763 | -54.6928
-11 | -0.8108 | 0.01545 | -0.0764 | -52.479
-10.5 | -0.7591 | 0.0148 | -0.0764 | -51.2905
-10 | -0.7069 | 0.01416 | -0.0764 | -49.9223
-9.5 | -0.6542 | 0.01354 | -0.0765 | -48.3161
-9 | -0.5986 | 0.01343 | -0.0769 | -44.5719
-8.5 | -0.5535 | 0.01104 | -0.0761 | -50.1359
-8 | -0.4993 | 0.01039 | -0.0763 | -48.0558
-7.5 | -0.4445 | 0.00986 | -0.0765 | -45.0811
-6.5 | -0.3334 | 0.00899 | -0.0772 | -37.0857
-6 | -0.2767 | 0.00876 | -0.0777 | -31.5868
-5.5 | -0.2223 | 0.008 | -0.0778 | -27.7875
-5 | -0.1664 | 0.00749 | -0.0782 | -22.2163
-4.5 | -0.1095 | 0.00719 | -0.0787 | -15.2295
-4 | -0.0524 | 0.00696 | -0.0792 | -7.5287
-3.5 | 0.005 | 0.00682 | -0.0798 | 0.73314
-3 | 0.0621 | 0.00645 | -0.0803 | 9.6279
-2.5 | 0.1198 | 0.00628 | -0.0809 | 19.0764
-2 | 0.1773 | 0.00612 | -0.0815 | 28.9706
-1.5 | 0.2351 | 0.00596 | -0.0822 | 39.4463
-1 | 0.2923 | 0.0056 | -0.0828 | 52.1964
-0.5 | 0.3476 | 0.0048 | -0.0835 | 72.4167
0 | 0.404 | 0.00436 | -0.0842 | 92.6606
0.5 | 0.4617 | 0.00422 | -0.0849 | 109.4076
1 | 0.519 | 0.00411 | -0.0855 | 126.2774
1.5 | 0.5764 | 0.004 | -0.0862 | 144.1
2 | 0.6333 | 0.00394 | -0.0867 | 160.736
2.5 | 0.6897 | 0.00391 | -0.0871 | 176.3939
3 | 0.7448 | 0.00397 | -0.0872 | 187.6071
3.5 | 0.7954 | 0.00432 | -0.0865 | 184.1204
4 | 0.8396 | 0.00509 | -0.0846 | 164.9509
4.5 | 0.8915 | 0.00655 | -0.0854 | 136.1069
5 | 0.9294 | 0.00795 | -0.083 | 116.9057
5.5 | 0.9697 | 0.00903 | -0.0809 | 107.3865
6 | 1.0135 | 0.00978 | -0.0794 | 103.6299
6.5 | 1.0591 | 0.01033 | -0.0781 | 102.5266
7 | 1.1027 | 0.01092 | -0.0765 | 100.9799
7.5 | 1.1453 | 0.01146 | -0.0747 | 99.9389
8 | 1.1749 | 0.01219 | -0.0704 | 96.3823
8.5 | 1.2086 | 0.01283 | -0.0672 | 94.2011
9 | 1.2419 | 0.01362 | -0.0643 | 91.1821
9.5 | 1.2735 | 0.01458 | -0.0613 | 87.3457
10 | 1.3044 | 0.01568 | -0.0584 | 83.1888
10.5 | 1.3375 | 0.01671 | -0.056 | 80.0419
11 | 1.3688 | 0.01791 | -0.0536 | 76.4266
11.5 | 1.3966 | 0.01938 | -0.0509 | 72.064
12 | 1.4254 | 0.02084 | -0.0485 | 68.3973
12.5 | 1.4544 | 0.02234 | -0.0464 | 65.103
13 | 1.4782 | 0.02426 | -0.0438 | 60.9316
13.5 | 1.5023 | 0.02623 | -0.0416 | 57.2741
14 | 1.527 | 0.02822 | -0.0396 | 54.1106
14.5 | 1.5484 | 0.03055 | -0.0375 | 50.6841
15 | 1.567 | 0.03322 | -0.0355 | 47.1704
15.5 | 1.583 | 0.03626 | -0.0335 | 43.6569
16 | 1.5976 | 0.03954 | -0.0319 | 40.4047
16.5 | 1.6127 | 0.04293 | -0.0305 | 37.5658
17 | 1.6264 | 0.04658 | -0.0295 | 34.9163
17.5 | 1.6377 | 0.05067 | -0.0287 | 32.3209
18 | 1.6446 | 0.05542 | -0.0282 | 29.6752
18.5 | 1.6479 | 0.06087 | -0.0281 | 27.0724
19 | 1.6494 | 0.0668 | -0.0285 | 24.6916
19.5 | 1.6449 | 0.07382 | -0.0296 | 22.2826
20 | 1.6297 | 0.08286 | -0.0317 | 19.6681

## 59. Re 3M Mach 0.10 (1)
BIGFOIL.COM POLAR EXPORT
NACA65-512 a=0.6
NACA65-512 a=0.6 |  |  |  | Cl Max: | 1.294 | at alpha= | 9.5 | deg
JavaFoil+Calcfoil stall+Eppler ext transition |  |  |  | L/D Max: | 178.85 | at alpha= | 4.5 | deg
Re: | 3000000 |  |  | Cd Min: | 0.00482 | at alpha= | 1 | deg
Mach: | 0.1 |  |  | Cl=0 at alpha= | -3.45 | deg
|  |  |  | @ Cl=0.1, Cd= | 0.0066454
|  |  |  | @ Cl=0.4, Cd= | 0.0049377
|  |  |  | @ Cl=0.6, Cd= | 0.004905
alpha (deg) | Cl | Cd | Cm | Cl/Cd
-17.5 | -0.355 | 0.15551 | -0.025 | -2.28
-17 | -0.374 | 0.14457 | -0.025 | -2.588
-16.5 | -0.394 | 0.13994 | -0.025 | -2.815
-16 | -0.414 | 0.13035 | -0.025 | -3.173
-15.5 | -0.433 | 0.12562 | -0.026 | -3.447
-15 | -0.452 | 0.11782 | -0.026 | -3.834
-14.5 | -0.469 | 0.11094 | -0.026 | -4.23
-14 | -0.485 | 0.10464 | -0.026 | -4.639
-13.5 | -0.499 | 0.09814 | -0.026 | -5.089
-13 | -0.511 | 0.09266 | -0.027 | -5.514
-12.5 | -0.519 | 0.08544 | -0.027 | -6.069
-12 | -0.519 | 0.08069 | -0.027 | -6.433
-11.5 | -0.516 | 0.07536 | -0.028 | -6.849
-11 | -0.51 | 0.0709 | -0.028 | -7.189
-10.5 | -0.499 | 0.06614 | -0.029 | -7.547
-10 | -0.485 | 0.06192 | -0.03 | -7.833
-9.5 | -0.466 | 0.05811 | -0.031 | -8.027
-9 | -0.444 | 0.0547 | -0.032 | -8.116
-8.5 | -0.418 | 0.05035 | -0.034 | -8.306
-8 | -0.388 | 0.04744 | -0.035 | -8.179
-7.5 | -0.436 | 0.00844 | -0.067 | -51.698
-7 | -0.39 | 0.00826 | -0.067 | -47.17
-6.5 | -0.34 | 0.00801 | -0.068 | -42.448
-6 | -0.288 | 0.00783 | -0.069 | -36.842
-5.5 | -0.235 | 0.00756 | -0.069 | -31.06
-5 | -0.179 | 0.00734 | -0.07 | -24.434
-4.5 | -0.122 | 0.00715 | -0.071 | -17.138
-4 | -0.065 | 0.00696 | -0.072 | -9.274
-3.5 | -0.006 | 0.00681 | -0.072 | -0.851
-3 | 0.054 | 0.0067 | -0.073 | 8.003
-2.5 | 0.113 | 0.00663 | -0.074 | 17.094
-2 | 0.174 | 0.00655 | -0.074 | 26.488
-1.5 | 0.234 | 0.00646 | -0.075 | 36.185
-1 | 0.294 | 0.00644 | -0.076 | 45.605
-0.5 | 0.354 | 0.0049 | -0.076 | 72.328
0 | 0.415 | 0.00495 | -0.077 | 83.748
0.5 | 0.475 | 0.00503 | -0.078 | 94.378
1 | 0.535 | 0.00482 | -0.078 | 110.926
1.5 | 0.594 | 0.0049 | -0.079 | 121.321
2 | 0.654 | 0.00495 | -0.08 | 131.957
2.5 | 0.713 | 0.00502 | -0.081 | 142.11
3 | 0.77 | 0.00509 | -0.081 | 151.24
3.5 | 0.828 | 0.00524 | -0.082 | 158.092
4 | 0.885 | 0.00541 | -0.083 | 163.524
4.5 | 0.94 | 0.00526 | -0.083 | 178.85
5 | 0.984 | 0.01104 | -0.083 | 89.17
5.5 | 1.035 | 0.01097 | -0.084 | 94.323
6 | 1.084 | 0.0115 | -0.084 | 94.283
6.5 | 1.13 | 0.01202 | -0.085 | 93.999
7 | 1.171 | 0.01251 | -0.085 | 93.568
7.5 | 1.207 | 0.01314 | -0.086 | 91.899
8 | 1.24 | 0.0138 | -0.086 | 89.807
8.5 | 1.267 | 0.01459 | -0.087 | 86.795
9 | 1.286 | 0.0154 | -0.087 | 83.511
9.5 | 1.294 | 0.01633 | -0.088 | 79.215
10 | 1.293 | 0.01731 | -0.088 | 74.713
10.5 | 1.284 | 0.01844 | -0.089 | 69.629
11 | 1.267 | 0.01962 | -0.089 | 64.594
11.5 | 1.242 | 0.02078 | -0.09 | 59.804
12 | 1.21 | 0.02223 | -0.09 | 54.45
12.5 | 1.171 | 0.02398 | -0.09 | 48.809
13 | 1.12 | 0.02703 | -0.09 | 41.432
13.5 | 0.915 | 0.09253 | -0.051 | 9.889
14 | 0.873 | 0.0998 | -0.048 | 8.746
14.5 | 0.83 | 0.10722 | -0.046 | 7.745

## 60. Re 3M Mach 0.10 (2)
BIGFOIL.COM POLAR EXPORT
NACA65-512 a=0.6
NACA65-512 a=0.6 |  |  |  | Cl Max: | 1.6293 | at alpha= | 18.5 | deg
XFOIL ncrit=9 |  |  |  | L/D Max: | 188.291 | at alpha= | 3 | deg
Re: | 3000000 |  |  | Cd Min: | 0.09244 | at alpha= | 20 | deg
Mach: | 0.1 |  |  | Cl=0 at alpha= | -3.5433 | deg
|  |  |  | @ Cl=0.1, Cd= | 0.0063504
|  |  |  | @ Cl=0.4, Cd= | 0.0044227
|  |  |  | @ Cl=0.6, Cd= | 0.003996
alpha (deg) | Cl | Cd | Cm | Cl/Cd
-15.5 | -1.0649 | 0.03498 | -0.0941 | -30.4431
-15 | -1.0965 | 0.02983 | -0.091 | -36.7583
-14.5 | -1.0899 | 0.02769 | -0.0865 | -39.3608
-14 | -1.067 | 0.02532 | -0.0842 | -42.1406
-13 | -0.9928 | 0.02206 | -0.0815 | -45.0045
-12.5 | -0.9634 | 0.01891 | -0.0796 | -50.9466
-12 | -0.9196 | 0.0173 | -0.0787 | -53.1561
-11.5 | -0.8684 | 0.01663 | -0.0784 | -52.2189
-11 | -0.8147 | 0.01631 | -0.0783 | -49.951
-10.5 | -0.7628 | 0.01558 | -0.0781 | -48.9602
-10 | -0.7109 | 0.01479 | -0.078 | -48.0663
-9.5 | -0.6582 | 0.01403 | -0.0779 | -46.9138
-9 | -0.6024 | 0.01383 | -0.0781 | -43.5575
-8 | -0.5026 | 0.01065 | -0.0773 | -47.1925
-7.5 | -0.4475 | 0.01006 | -0.0774 | -44.4831
-7 | -0.392 | 0.00954 | -0.0776 | -41.0901
-6.5 | -0.3357 | 0.00908 | -0.0779 | -36.9714
-6 | -0.2786 | 0.00882 | -0.0783 | -31.5873
-5.5 | -0.2235 | 0.00813 | -0.0785 | -27.4908
-5 | -0.1675 | 0.00753 | -0.0787 | -22.2444
-4.5 | -0.1102 | 0.00722 | -0.0792 | -15.2632
-4 | -0.0527 | 0.00698 | -0.0797 | -7.5501
-3.5 | 0.005 | 0.00682 | -0.0803 | 0.73314
-3 | 0.0626 | 0.00646 | -0.0808 | 9.6904
-2.5 | 0.1206 | 0.00629 | -0.0814 | 19.1733
-2 | 0.1784 | 0.00614 | -0.082 | 29.0554
-1.5 | 0.2366 | 0.00597 | -0.0827 | 39.6315
-1 | 0.2942 | 0.00563 | -0.0833 | 52.2558
-0.5 | 0.3498 | 0.00483 | -0.084 | 72.4224
0 | 0.4065 | 0.00437 | -0.0847 | 93.0206
0.5 | 0.4645 | 0.00423 | -0.0854 | 109.8109
1 | 0.5221 | 0.00413 | -0.086 | 126.4165
1.5 | 0.58 | 0.00401 | -0.0867 | 144.6384
2.5 | 0.694 | 0.00393 | -0.0876 | 176.5903
3 | 0.7494 | 0.00398 | -0.0877 | 188.2915
3.5 | 0.8004 | 0.00434 | -0.087 | 184.424
4.5 | 0.896 | 0.00662 | -0.0856 | 135.3474
5 | 0.9338 | 0.00802 | -0.0832 | 116.4339
5.5 | 0.9737 | 0.00912 | -0.0809 | 106.7654
6 | 1.0176 | 0.00985 | -0.0793 | 103.3096
6.5 | 1.063 | 0.01042 | -0.0779 | 102.0154
7 | 1.1064 | 0.01101 | -0.0761 | 100.4905
7.5 | 1.1466 | 0.01157 | -0.0737 | 99.1011
8 | 1.1745 | 0.01235 | -0.0691 | 95.1012
8.5 | 1.2093 | 0.01303 | -0.0661 | 92.8089
9 | 1.2427 | 0.01387 | -0.0631 | 89.5963
9.5 | 1.2739 | 0.01492 | -0.06 | 85.382
10 | 1.3059 | 0.01602 | -0.0572 | 81.5169
10.5 | 1.3389 | 0.01712 | -0.0548 | 78.2068
11 | 1.3699 | 0.01839 | -0.0522 | 74.4916
11.5 | 1.3947 | 0.02014 | -0.0491 | 69.2502
12 | 1.4272 | 0.02142 | -0.0471 | 66.6293
12.5 | 1.4549 | 0.02309 | -0.0448 | 63.01
13 | 1.4768 | 0.02523 | -0.042 | 58.5335
13.5 | 1.5026 | 0.02717 | -0.0399 | 55.3036
14 | 1.5258 | 0.02936 | -0.0378 | 51.9687
14.5 | 1.5451 | 0.032 | -0.0355 | 48.2844
15 | 1.5603 | 0.03512 | -0.0333 | 44.4277
15.5 | 1.5746 | 0.03847 | -0.0313 | 40.9306
16 | 1.5939 | 0.04148 | -0.03 | 38.4257
16.5 | 1.6069 | 0.04525 | -0.0287 | 35.5116
17 | 1.6181 | 0.04937 | -0.0277 | 32.775
17.5 | 1.6259 | 0.05409 | -0.027 | 30.0592
18 | 1.6284 | 0.05965 | -0.0267 | 27.2992
18.5 | 1.6293 | 0.06574 | -0.027 | 24.784
19 | 1.6233 | 0.07304 | -0.0281 | 22.2248
19.5 | 1.6127 | 0.08146 | -0.03 | 19.7974
20 | 1.589 | 0.09244 | -0.0335 | 17.1895

## 61. Re 3M Mach 0.25 (1)
BIGFOIL.COM POLAR EXPORT
NACA65-512 a=0.6
NACA65-512 a=0.6 |  |  |  | Cl Max: | 1.277 | at alpha= | 9 | deg
JavaFoil+Calcfoil stall+Eppler ext transition |  |  |  | L/D Max: | 179.354 | at alpha= | 4.5 | deg
Re: | 3000000 |  |  | Cd Min: | 0.00488 | at alpha= | 1 | deg
Mach: | 0.25 |  |  | Cl=0 at alpha= | -3.4508 | deg
|  |  |  | @ Cl=0.1, Cd= | 0.0066841
|  |  |  | @ Cl=0.4, Cd= | 0.0049648
|  |  |  | @ Cl=0.6, Cd= | 0.10846
alpha (deg) | Cl | Cd | Cm | Cl/Cd
-15 | -0.067 | 0.12815 | -0.027 | -0.521
-14.5 | -0.177 | 0.12529 | -0.027 | -1.409
-14 | -0.238 | 0.11558 | -0.027 | -2.058
-13.5 | -0.29 | 0.1063 | -0.027 | -2.724
-13 | -0.335 | 0.1 | -0.027 | -3.35
-12.5 | -0.373 | 0.09435 | -0.028 | -3.955
-12 | -0.4 | 0.08688 | -0.028 | -4.603
-11.5 | -0.421 | 0.08199 | -0.028 | -5.13
-11 | -0.435 | 0.07471 | -0.028 | -5.821
-10.5 | -0.443 | 0.07002 | -0.028 | -6.32
-10 | -0.444 | 0.06599 | -0.029 | -6.723
-9.5 | -0.438 | 0.06098 | -0.03 | -7.181
-9 | -0.426 | 0.05643 | -0.031 | -7.542
-8.5 | -0.407 | 0.05244 | -0.032 | -7.765
-8 | -0.383 | 0.04895 | -0.033 | -7.821
-7.5 | -0.352 | 0.04525 | -0.036 | -7.778
-7 | -0.392 | 0.00834 | -0.069 | -46.94
-6.5 | -0.344 | 0.00814 | -0.07 | -42.217
-6 | -0.293 | 0.00793 | -0.071 | -36.931
-5.5 | -0.239 | 0.00773 | -0.071 | -30.912
-5 | -0.183 | 0.00743 | -0.072 | -24.626
-4.5 | -0.125 | 0.00723 | -0.073 | -17.334
-4 | -0.066 | 0.00704 | -0.074 | -9.396
-3.5 | -0.006 | 0.00689 | -0.074 | -0.863
-3 | 0.055 | 0.00678 | -0.075 | 8.11
-2.5 | 0.116 | 0.00665 | -0.076 | 17.518
-2 | 0.178 | 0.00663 | -0.076 | 26.883
-1.5 | 0.24 | 0.00653 | -0.077 | 36.769
-1 | 0.302 | 0.00647 | -0.078 | 46.675
-0.5 | 0.364 | 0.00493 | -0.079 | 73.863
0 | 0.426 | 0.00499 | -0.079 | 85.318
0.5 | 0.488 | 0.00509 | -0.08 | 95.912
1 | 0.549 | 0.00488 | -0.081 | 112.508
1.5 | 0.61 | 0.00495 | -0.081 | 123.313
2 | 0.672 | 0.00503 | -0.082 | 133.415
2.5 | 0.733 | 0.00511 | -0.083 | 143.266
3 | 0.791 | 0.00521 | -0.083 | 151.741
3.5 | 0.85 | 0.00537 | -0.084 | 158.284
4 | 0.908 | 0.00519 | -0.085 | 175.057
4.5 | 0.964 | 0.00538 | -0.085 | 179.354
5 | 1.008 | 0.01144 | -0.085 | 88.117
5.5 | 1.059 | 0.01143 | -0.086 | 92.621
6 | 1.108 | 0.012 | -0.086 | 92.311
6.5 | 1.152 | 0.01253 | -0.087 | 91.988
7 | 1.191 | 0.01318 | -0.087 | 90.334
7.5 | 1.224 | 0.01386 | -0.088 | 88.296
8 | 1.25 | 0.01472 | -0.088 | 84.912
8.5 | 1.269 | 0.01547 | -0.089 | 82.038
9 | 1.277 | 0.01652 | -0.09 | 77.336
9.5 | 1.267 | 0.01762 | -0.09 | 71.943
10 | 1.244 | 0.01891 | -0.09 | 65.805
10.5 | 1.207 | 0.02034 | -0.091 | 59.313
11 | 1.153 | 0.02217 | -0.091 | 51.989
11.5 | 0.919 | 0.07466 | -0.052 | 12.306
12 | 0.852 | 0.08343 | -0.045 | 10.213
12.5 | 0.782 | 0.08928 | -0.044 | 8.753
13 | 0.703 | 0.09855 | -0.042 | 7.13
13.5 | 0.619 | 0.10578 | -0.042 | 5.85
14 | 0.53 | 0.10846 | -0.043 | 4.884

## 62. Re 3M Mach 0.25 (2)
BIGFOIL.COM POLAR EXPORT
NACA65-512 a=0.6
NACA65-512 a=0.6 |  |  |  | Cl Max: | 1.5221 | at alpha= | 15.5 | deg
XFOIL ncrit=9 |  |  |  | L/D Max: | 190 | at alpha= | 3 | deg
Re: | 3000000 |  |  | Cd Min: | 0.17972 | at alpha= | 20 | deg
Mach: | 0.25 |  |  | Cl=0 at alpha= | -3.5444 | deg
|  |  |  | @ Cl=0.1, Cd= | 0.0064245
|  |  |  | @ Cl=0.4, Cd= | 0.0045991
|  |  |  | @ Cl=0.6, Cd= | 0.0040997
alpha (deg) | Cl | Cd | Cm | Cl/Cd
-14 | -0.3315 | 0.13731 | -0.0246 | -2.4142
-13.5 | -0.3229 | 0.12977 | -0.0292 | -2.4882
-13 | -0.3083 | 0.12369 | -0.033 | -2.4925
-12.5 | -0.2963 | 0.11683 | -0.037 | -2.5362
-12 | -0.3002 | 0.10546 | -0.0421 | -2.8466
-11.5 | -0.3563 | 0.09924 | -0.0566 | -3.5903
-11 | -0.3505 | 0.09163 | -0.0607 | -3.8252
-10.5 | -0.3487 | 0.08356 | -0.0652 | -4.173
-10 | -0.343 | 0.07666 | -0.0691 | -4.4743
-9.5 | -0.3727 | 0.06389 | -0.0768 | -5.8335
-9 | -0.6046 | 0.01959 | -0.0861 | -30.8627
-8.5 | -0.5578 | 0.01712 | -0.0851 | -32.5818
-8 | -0.5166 | 0.01311 | -0.0835 | -39.405
-7.5 | -0.4614 | 0.01183 | -0.083 | -39.0025
-7 | -0.4048 | 0.0108 | -0.0826 | -37.4815
-6.5 | -0.3475 | 0.00991 | -0.0823 | -35.0656
-6 | -0.2892 | 0.00928 | -0.0822 | -31.1638
-5.5 | -0.2299 | 0.00887 | -0.0823 | -25.9188
-5 | -0.1734 | 0.00785 | -0.0821 | -22.0892
-4.5 | -0.1142 | 0.00742 | -0.0823 | -15.3908
-3.5 | 0.0053 | 0.00689 | -0.0831 | 0.76923
-3 | 0.0649 | 0.00653 | -0.0836 | 9.9387
-2.5 | 0.1248 | 0.00635 | -0.0841 | 19.6535
-2 | 0.1848 | 0.00619 | -0.0847 | 29.8546
-1.5 | 0.245 | 0.00602 | -0.0854 | 40.6977
-1 | 0.3045 | 0.00574 | -0.086 | 53.0488
-0.5 | 0.362 | 0.00497 | -0.0867 | 72.837
0 | 0.4204 | 0.0044 | -0.0874 | 95.5455
0.5 | 0.4802 | 0.00429 | -0.0881 | 111.9347
1 | 0.5398 | 0.00418 | -0.0888 | 129.1388
1.5 | 0.5997 | 0.0041 | -0.0895 | 146.2683
2 | 0.6592 | 0.00404 | -0.0901 | 163.1683
2.5 | 0.718 | 0.004 | -0.0905 | 179.5
3 | 0.7752 | 0.00408 | -0.0905 | 190
3.5 | 0.8282 | 0.00444 | -0.0897 | 186.5315
4 | 0.8711 | 0.00534 | -0.0872 | 163.1273
4.5 | 0.9208 | 0.00695 | -0.087 | 132.4892
5 | 0.9557 | 0.00847 | -0.0836 | 112.8335
5.5 | 0.9936 | 0.0096 | -0.0805 | 103.5
6 | 1.037 | 0.01031 | -0.0782 | 100.582
6.5 | 1.0792 | 0.01092 | -0.0756 | 98.8278
7 | 1.1124 | 0.01157 | -0.0712 | 96.1452
7.5 | 1.1461 | 0.01236 | -0.0674 | 92.7265
8 | 1.1781 | 0.01339 | -0.0635 | 87.9836
8.5 | 1.2142 | 0.01433 | -0.0605 | 84.7313
9 | 1.2478 | 0.01549 | -0.0573 | 80.5552
9.5 | 1.2791 | 0.01687 | -0.054 | 75.821
10 | 1.3128 | 0.0182 | -0.0511 | 72.1319
10.5 | 1.345 | 0.01968 | -0.0483 | 68.3435
11 | 1.3731 | 0.0215 | -0.0451 | 63.8651
11.5 | 1.4018 | 0.02337 | -0.0422 | 59.9829
12 | 1.4264 | 0.0256 | -0.0391 | 55.7188
12.5 | 1.4508 | 0.02795 | -0.0362 | 51.907
13 | 1.4722 | 0.03068 | -0.0333 | 47.9857
13.5 | 1.4922 | 0.03366 | -0.0306 | 44.3316
14 | 1.5007 | 0.03782 | -0.0276 | 39.6801
14.5 | 1.514 | 0.04181 | -0.0254 | 36.2114
15 | 1.5208 | 0.04666 | -0.0234 | 32.5932
15.5 | 1.5221 | 0.05242 | -0.022 | 29.0366
16 | 1.5148 | 0.05953 | -0.0213 | 25.446
16.5 | 1.5014 | 0.06798 | -0.0218 | 22.0859
17 | 1.4806 | 0.0781 | -0.0238 | 18.9577
17.5 | 1.4523 | 0.09021 | -0.0278 | 16.0991
18 | 1.418 | 0.10443 | -0.0342 | 13.5785
18.5 | 1.3807 | 0.12037 | -0.0428 | 11.4705
19 | 1.3432 | 0.13761 | -0.0534 | 9.7609
19.5 | 1.2996 | 0.1573 | -0.0661 | 8.2619
20 | 1.2485 | 0.17972 | -0.0807 | 6.9469

## 63. Re 3M Mach 0.50 (1)
BIGFOIL.COM POLAR EXPORT
NACA65-512 a=0.6
NACA65-512 a=0.6 |  |  |  | Cl Max: | 1.246 | at alpha= | 20 | deg
JavaFoil+Calcfoil stall+Eppler ext transition |  |  |  | L/D Max: | 157.616 | at alpha= | 4 | deg
Re: | 3000000 |  |  | Cd Min: | 0.00498 | at alpha= | -0.5 | deg
Mach: | 0.5 |  |  | Cl=0 at alpha= | -3.4485 | deg
|  |  |  | @ Cl=0.1, Cd= | 0.0070065
|  |  |  | @ Cl=0.4, Cd= | 0.005152
|  |  |  | @ Cl=0.6, Cd= | 0.0051613
alpha (deg) | Cl | Cd | Cm | Cl/Cd
-20 | -0.904 | 0.16875 | -0.034 | -5.359
-19.5 | -0.877 | 0.16176 | -0.034 | -5.421
-19 | -0.85 | 0.15477 | -0.033 | -5.49
-18.5 | -0.823 | 0.15054 | -0.034 | -5.466
-18 | -0.796 | 0.14515 | -0.034 | -5.485
-17.5 | -0.77 | 0.14417 | -0.035 | -5.341
-17 | -0.741 | 0.13625 | -0.034 | -5.442
-16.5 | -0.714 | 0.1323 | -0.033 | -5.394
-16 | -0.687 | 0.1278 | -0.034 | -5.373
-15.5 | -0.66 | 0.12392 | -0.034 | -5.324
-15 | -0.633 | 0.12166 | -0.034 | -5.201
-14.5 | -0.606 | 0.11454 | -0.035 | -5.288
-14 | -0.578 | 0.1103 | -0.034 | -5.236
-13.5 | -0.55 | 0.10594 | -0.033 | -5.192
-13 | -0.523 | 0.10092 | -0.034 | -5.181
-12.5 | -0.496 | 0.09775 | -0.034 | -5.071
-12 | -0.468 | 0.09297 | -0.034 | -5.038
-11.5 | -0.441 | 0.09004 | -0.034 | -4.9
-11 | -0.414 | 0.08963 | -0.035 | -4.616
-10.5 | -0.386 | 0.07631 | -0.034 | -5.061
-10 | -0.359 | 0.06854 | -0.035 | -5.237
-9.5 | -0.332 | 0.06208 | -0.035 | -5.343
-9 | -0.304 | 0.05808 | -0.036 | -5.241
-8.5 | -0.277 | 0.05348 | -0.036 | -5.18
-8 | -0.25 | 0.04972 | -0.037 | -5.021
-7.5 | -0.222 | 0.05773 | -0.033 | -3.839
-7 | -0.194 | 0.05004 | -0.034 | -3.883
-6.5 | -0.167 | 0.04409 | -0.036 | -3.789
-6 | -0.213 | 0.04208 | -0.035 | -5.064
-5.5 | -0.194 | 0.0389 | -0.038 | -4.988
-5 | -0.156 | 0.03519 | -0.044 | -4.442
-4.5 | -0.135 | 0.00776 | -0.081 | -17.426
-4 | -0.072 | 0.00751 | -0.082 | -9.642
-3.5 | -0.007 | 0.00724 | -0.083 | -0.907
-3 | 0.061 | 0.00708 | -0.084 | 8.629
-2.5 | 0.13 | 0.00695 | -0.085 | 18.663
-2 | 0.199 | 0.00687 | -0.085 | 28.949
-1.5 | 0.268 | 0.00678 | -0.086 | 39.553
-1 | 0.337 | 0.0067 | -0.087 | 50.369
-0.5 | 0.407 | 0.00498 | -0.088 | 81.705
0 | 0.476 | 0.00502 | -0.088 | 94.702
0.5 | 0.545 | 0.00504 | -0.089 | 108.009
1 | 0.613 | 0.00519 | -0.09 | 118.214
1.5 | 0.682 | 0.00499 | -0.091 | 136.678
2 | 0.75 | 0.00507 | -0.092 | 147.85
2.5 | 0.818 | 0.00519 | -0.092 | 157.532
3 | 0.881 | 0.00588 | -0.093 | 149.706
3.5 | 0.945 | 0.00612 | -0.094 | 154.469
4 | 1.006 | 0.00639 | -0.094 | 157.616
4.5 | 1.051 | 0.01281 | -0.094 | 82.09
5 | 1.105 | 0.01354 | -0.094 | 81.645
5.5 | 1.154 | 0.01433 | -0.095 | 80.52
6 | 1.195 | 0.01471 | -0.096 | 81.249
6.5 | 1.219 | 0.01573 | -0.096 | 77.52
7 | 1.211 | 0.01695 | -0.097 | 71.457
7.5 | 1.134 | 0.01862 | -0.097 | 60.904
8 | 0.617 | 0.05431 | -0.043 | 11.369
8.5 | 0.649 | 0.05389 | -0.056 | 12.047
9 | 0.671 | 0.06089 | -0.045 | 11.012
9.5 | 0.696 | 0.07255 | -0.044 | 9.598
10 | 0.725 | 0.06412 | -0.05 | 11.3
10.5 | 0.75 | 0.0706 | -0.05 | 10.626
11 | 0.776 | 0.07944 | -0.048 | 9.763
11.5 | 0.802 | 0.09155 | -0.05 | 8.762
12 | 0.828 | 0.09412 | -0.051 | 8.798
12.5 | 0.854 | 0.09718 | -0.051 | 8.786
13 | 0.88 | 0.10298 | -0.052 | 8.545
13.5 | 0.907 | 0.1103 | -0.055 | 8.225
14 | 0.933 | 0.11181 | -0.056 | 8.341
14.5 | 0.959 | 0.11709 | -0.057 | 8.187
15 | 0.987 | 0.12358 | -0.061 | 7.988
15.5 | 1.011 | 0.12806 | -0.06 | 7.897
16 | 1.037 | 0.13036 | -0.061 | 7.957
16.5 | 1.065 | 0.13668 | -0.064 | 7.791
17 | 1.092 | 0.14575 | -0.066 | 7.495
17.5 | 1.116 | 0.146 | -0.066 | 7.644
18 | 1.141 | 0.15298 | -0.067 | 7.461
18.5 | 1.171 | 0.15836 | -0.07 | 7.397
19 | 1.194 | 0.1581 | -0.07 | 7.554
19.5 | 1.22 | 0.16346 | -0.071 | 7.461
20 | 1.246 | 0.16835 | -0.072 | 7.398

## 64. Re 3M Mach 0.50 (2)
BIGFOIL.COM POLAR EXPORT
NACA65-512 a=0.6
NACA65-512 a=0.6 |  |  |  | Cl Max: | 1.2675 | at alpha= | 10 | deg
XFOIL ncrit=9 |  |  |  | L/D Max: | 199.107 | at alpha= | 3 | deg
Re: | 3000000 |  |  | Cd Min: | 0.24545 | at alpha= | -19.5 | deg
Mach: | 0.5 |  |  | Cl=0 at alpha= | -3.5586 | deg
|  |  |  | @ Cl=0.1, Cd= | 0.0069634
|  |  |  | @ Cl=0.4, Cd= | 0.0057088
|  |  |  | @ Cl=0.6, Cd= | 0.0044769
alpha (deg) | Cl | Cd | Cm | Cl/Cd
-19.5 | -0.5992 | 0.24545 | 0.0159 | -2.4412
-19 | -0.582 | 0.23801 | 0.0127 | -2.4453
-18.5 | -0.5607 | 0.22955 | 0.008 | -2.4426
-18 | -0.5388 | 0.22156 | 0.0032 | -2.4318
-17.5 | -0.5168 | 0.21433 | -0.0017 | -2.4112
-17 | -0.4939 | 0.20702 | -0.0065 | -2.3858
-16.5 | -0.4716 | 0.19843 | -0.0113 | -2.3767
-16 | -0.4499 | 0.19021 | -0.0161 | -2.3653
-15.5 | -0.4287 | 0.18206 | -0.0208 | -2.3547
-14.5 | -0.3903 | 0.16531 | -0.0302 | -2.361
-13.5 | -0.3528 | 0.14872 | -0.0394 | -2.3722
-13 | -0.3364 | 0.14012 | -0.044 | -2.4008
-12.5 | -0.3228 | 0.13108 | -0.0488 | -2.4626
-12 | -0.3027 | 0.12434 | -0.0529 | -2.4345
-11 | -0.2749 | 0.10818 | -0.0617 | -2.5411
-10.5 | -0.2663 | 0.09948 | -0.0664 | -2.6769
-10 | -0.2478 | 0.09365 | -0.07 | -2.646
-9.5 | -0.2353 | 0.08658 | -0.074 | -2.7177
-9 | -0.2287 | 0.07866 | -0.0784 | -2.9074
-8.5 | -0.2264 | 0.07059 | -0.0829 | -3.2073
-8 | -0.2314 | 0.06177 | -0.0881 | -3.7462
-7.5 | -0.2456 | 0.05191 | -0.0957 | -4.7313
-7 | -0.2672 | 0.04324 | -0.1017 | -6.1795
-6.5 | -0.2745 | 0.03429 | -0.1041 | -8.0052
-6 | -0.2543 | 0.02725 | -0.1038 | -9.3321
-5.5 | -0.2228 | 0.0203 | -0.1023 | -10.9754
-5 | -0.1849 | 0.0128 | -0.0998 | -14.4453
-4.5 | -0.1266 | 0.00949 | -0.098 | -13.3404
-4 | -0.0603 | 0.0083 | -0.097 | -7.2651
-3 | 0.0763 | 0.00713 | -0.0964 | 10.7013
-2.5 | 0.1446 | 0.00665 | -0.0964 | 21.7444
-2 | 0.2135 | 0.00644 | -0.0968 | 33.1522
-1.5 | 0.2824 | 0.00623 | -0.0974 | 45.3291
-1 | 0.3512 | 0.00606 | -0.098 | 57.9538
-0.5 | 0.4179 | 0.00558 | -0.0987 | 74.8925
0 | 0.4826 | 0.00465 | -0.0995 | 103.7849
0.5 | 0.5509 | 0.00452 | -0.1003 | 121.8805
1 | 0.6192 | 0.00446 | -0.101 | 138.8341
1.5 | 0.6885 | 0.00444 | -0.1018 | 155.0676
2 | 0.7572 | 0.00445 | -0.1024 | 170.1573
2.5 | 0.8253 | 0.00444 | -0.1028 | 185.8784
3 | 0.892 | 0.00448 | -0.1028 | 199.1071
3.5 | 0.9517 | 0.00489 | -0.1013 | 194.6217
4 | 0.9831 | 0.00635 | -0.0949 | 154.8189
4.5 | 1.008 | 0.00849 | -0.0886 | 118.7279
5 | 1.0029 | 0.01042 | -0.0767 | 96.2476
5.5 | 1.019 | 0.0124 | -0.0694 | 82.1774
6 | 1.0558 | 0.01383 | -0.0651 | 76.3413
6.5 | 1.0931 | 0.01539 | -0.0608 | 71.0266
7 | 1.1318 | 0.01701 | -0.0567 | 66.5373
7.5 | 1.1678 | 0.01887 | -0.0524 | 61.8866
8 | 1.1955 | 0.0213 | -0.0474 | 56.1268
8.5 | 1.2276 | 0.02366 | -0.0429 | 51.885
9 | 1.2504 | 0.02674 | -0.0379 | 46.7614
9.5 | 1.2624 | 0.0308 | -0.0323 | 40.987
10 | 1.2675 | 0.03565 | -0.0266 | 35.554
10.5 | 1.2577 | 0.04233 | -0.021 | 29.7118
11 | 1.2359 | 0.05116 | -0.0177 | 24.1575
11.5 | 1.2074 | 0.06153 | -0.0174 | 19.6229
12 | 1.1733 | 0.07371 | -0.0202 | 15.9178
12.5 | 1.1397 | 0.0873 | -0.0258 | 13.055
13 | 1.1082 | 0.1024 | -0.0343 | 10.8223
13.5 | 1.0825 | 0.11835 | -0.0446 | 9.1466
14 | 1.0619 | 0.13518 | -0.0556 | 7.8555
14.5 | 1.0473 | 0.15144 | -0.0654 | 6.9156
15 | 1.0356 | 0.16713 | -0.0751 | 6.1964

## 65. Re 4M Mach 0.00 (1)
BIGFOIL.COM POLAR EXPORT
NACA65-512 a=0.6
NACA65-512 a=0.6 |  |  |  | Cl Max: | 1.301 | at alpha= | 10 | deg
JavaFoil+Calcfoil stall+Eppler ext transition |  |  |  | L/D Max: | 181.924 | at alpha= | 4.5 | deg
Re: | 4000000 |  |  | Cd Min: | 0.00471 | at alpha= | 1.5 | deg
Mach: | 0 |  |  | Cl=0 at alpha= | -3.4491 | deg
|  |  |  | @ Cl=0.1, Cd= | 0.0063895
|  |  |  | @ Cl=0.4, Cd= | 0.0047557
|  |  |  | @ Cl=0.6, Cd= | 0.0047222
alpha (deg) | Cl | Cd | Cm | Cl/Cd
-17.5 | -0.401 | 0.14568 | -0.025 | -2.75
-17 | -0.418 | 0.13899 | -0.025 | -3.007
-16.5 | -0.435 | 0.13223 | -0.025 | -3.291
-16 | -0.452 | 0.12592 | -0.026 | -3.592
-15.5 | -0.469 | 0.12096 | -0.026 | -3.875
-15 | -0.484 | 0.11419 | -0.026 | -4.242
-14.5 | -0.499 | 0.10678 | -0.026 | -4.671
-14 | -0.512 | 0.10055 | -0.026 | -5.088
-13.5 | -0.522 | 0.09511 | -0.027 | -5.492
-13 | -0.531 | 0.08833 | -0.027 | -6.008
-12.5 | -0.535 | 0.08311 | -0.028 | -6.436
-12 | -0.533 | 0.07844 | -0.029 | -6.797
-11.5 | -0.528 | 0.07324 | -0.029 | -7.205
-11 | -0.519 | 0.06831 | -0.03 | -7.596
-10.5 | -0.507 | 0.06398 | -0.031 | -7.917
-10 | -0.49 | 0.06065 | -0.031 | -8.084
-9.5 | -0.47 | 0.05676 | -0.032 | -8.284
-9 | -0.447 | 0.05264 | -0.034 | -8.494
-8.5 | -0.505 | 0.00986 | -0.063 | -51.207
-8 | -0.48 | 0.00838 | -0.066 | -57.308
-7.5 | -0.436 | 0.00811 | -0.066 | -53.763
-7 | -0.389 | 0.00792 | -0.067 | -49.123
-6.5 | -0.339 | 0.00763 | -0.068 | -44.46
-6 | -0.287 | 0.00739 | -0.068 | -38.923
-5.5 | -0.234 | 0.00721 | -0.069 | -32.432
-5 | -0.179 | 0.00702 | -0.07 | -25.428
-4.5 | -0.122 | 0.00687 | -0.071 | -17.751
-4 | -0.064 | 0.00665 | -0.071 | -9.658
-3.5 | -0.006 | 0.00657 | -0.072 | -0.879
-3 | 0.053 | 0.00646 | -0.073 | 8.253
-2.5 | 0.113 | 0.00637 | -0.073 | 17.73
-2 | 0.173 | 0.00631 | -0.074 | 27.366
-1.5 | 0.232 | 0.00626 | -0.075 | 37.145
-1 | 0.292 | 0.00618 | -0.075 | 47.312
-0.5 | 0.353 | 0.00474 | -0.076 | 74.457
0 | 0.413 | 0.00476 | -0.077 | 86.676
0.5 | 0.472 | 0.00483 | -0.077 | 97.707
1 | 0.532 | 0.00494 | -0.078 | 107.7
1.5 | 0.591 | 0.00471 | -0.079 | 125.602
2 | 0.65 | 0.00479 | -0.079 | 135.815
2.5 | 0.71 | 0.00488 | -0.08 | 145.45
3 | 0.766 | 0.00497 | -0.081 | 154.11
3.5 | 0.824 | 0.00509 | -0.081 | 161.883
4 | 0.88 | 0.00527 | -0.082 | 166.973
4.5 | 0.936 | 0.00514 | -0.083 | 181.924
5 | 0.981 | 0.01046 | -0.083 | 93.869
5.5 | 1.033 | 0.01086 | -0.083 | 95.046
6 | 1.082 | 0.01133 | -0.084 | 95.463
6.5 | 1.127 | 0.01135 | -0.084 | 99.313
7 | 1.169 | 0.01184 | -0.085 | 98.677
7.5 | 1.206 | 0.01237 | -0.086 | 97.539
8 | 1.239 | 0.01302 | -0.086 | 95.153
8.5 | 1.268 | 0.01368 | -0.087 | 92.679
9 | 1.289 | 0.01438 | -0.087 | 89.596
9.5 | 1.299 | 0.0152 | -0.088 | 85.439
10 | 1.301 | 0.01611 | -0.088 | 80.759
10.5 | 1.295 | 0.01717 | -0.089 | 75.465
11 | 1.283 | 0.01822 | -0.089 | 70.392
11.5 | 1.262 | 0.01941 | -0.089 | 65.045
12 | 1.236 | 0.02052 | -0.09 | 60.235
12.5 | 1.203 | 0.02196 | -0.09 | 54.771
13 | 1.16 | 0.02454 | -0.09 | 47.272
13.5 | 1.105 | 0.02936 | -0.089 | 37.621
14 | 0.919 | 0.09168 | -0.056 | 10.028
14.5 | 0.877 | 0.10106 | -0.052 | 8.677
15 | 0.839 | 0.10569 | -0.053 | 7.941

## 66. Re 4M Mach 0.00 (2)
BIGFOIL.COM POLAR EXPORT
NACA65-512 a=0.6
NACA65-512 a=0.6 |  |  |  | Cl Max: | 1.6854 | at alpha= | 18.5 | deg
XFOIL ncrit=9 |  |  |  | L/D Max: | 188.186 | at alpha= | 3 | deg
Re: | 4000000 |  |  | Cd Min: | 0.07658 | at alpha= | 20 | deg
Mach: | 0 |  |  | Cl=0 at alpha= | -3.5365 | deg
|  |  |  | @ Cl=0.1, Cd= | 0.0059504
|  |  |  | @ Cl=0.4, Cd= | 0.0042436
|  |  |  | @ Cl=0.6, Cd= | 0.0038248
alpha (deg) | Cl | Cd | Cm | Cl/Cd
-17.5 | -1.2375 | 0.03377 | -0.0939 | -36.645
-17 | -1.2635 | 0.02885 | -0.0918 | -43.7955
-16.5 | -1.2833 | 0.02557 | -0.0858 | -50.1877
-16 | -1.2708 | 0.02339 | -0.0818 | -54.3309
-15.5 | -1.2408 | 0.02169 | -0.0798 | -57.2061
-14.5 | -1.1616 | 0.01924 | -0.0776 | -60.3742
-14 | -1.118 | 0.01816 | -0.0768 | -61.5639
-13.5 | -1.0716 | 0.01727 | -0.0762 | -62.0498
-13 | -1.0233 | 0.0165 | -0.0759 | -62.0182
-12.5 | -0.9739 | 0.01578 | -0.0756 | -61.7174
-12 | -0.9306 | 0.014 | -0.0748 | -66.4714
-11.5 | -0.8799 | 0.01321 | -0.0746 | -66.6086
-11 | -0.8272 | 0.01268 | -0.0747 | -65.2366
-10.5 | -0.7735 | 0.01226 | -0.0748 | -63.0914
-10 | -0.7199 | 0.01175 | -0.075 | -61.2681
-9.5 | -0.6663 | 0.01118 | -0.0751 | -59.5975
-9 | -0.6114 | 0.01079 | -0.0754 | -56.6636
-8.5 | -0.5557 | 0.01053 | -0.0758 | -52.773
-8 | -0.5037 | 0.00948 | -0.0757 | -53.1329
-7.5 | -0.4498 | 0.00867 | -0.0758 | -51.88
-7 | -0.3938 | 0.00831 | -0.0761 | -47.3887
-6.5 | -0.3374 | 0.00801 | -0.0766 | -42.1223
-6 | -0.2807 | 0.00773 | -0.0771 | -36.3131
-5.5 | -0.224 | 0.00742 | -0.0775 | -30.1887
-5 | -0.1671 | 0.00716 | -0.078 | -23.338
-4.5 | -0.1109 | 0.00666 | -0.0784 | -16.6517
-4 | -0.0534 | 0.00644 | -0.079 | -8.2919
-3.5 | 0.0042 | 0.00626 | -0.0796 | 0.67093
-3 | 0.0616 | 0.00607 | -0.0802 | 10.1483
-2.5 | 0.1194 | 0.00589 | -0.0808 | 20.2716
-2 | 0.1774 | 0.00576 | -0.0815 | 30.7986
-1.5 | 0.2352 | 0.00562 | -0.0822 | 41.8505
-1 | 0.2927 | 0.00539 | -0.0829 | 54.3043
-0.5 | 0.3495 | 0.00485 | -0.0836 | 72.0619
0 | 0.4053 | 0.00418 | -0.0843 | 96.9617
0.5 | 0.4628 | 0.00401 | -0.085 | 115.4115
1 | 0.5205 | 0.00389 | -0.0858 | 133.8046
1.5 | 0.5782 | 0.00384 | -0.0865 | 150.5729
2 | 0.6355 | 0.0038 | -0.0871 | 167.2368
2.5 | 0.6924 | 0.00379 | -0.0877 | 182.6913
3 | 0.7471 | 0.00397 | -0.0879 | 188.1864
3.5 | 0.7971 | 0.00457 | -0.0873 | 174.4201
4.5 | 0.879 | 0.00669 | -0.0829 | 131.3901
5 | 0.9288 | 0.00791 | -0.083 | 117.421
5.5 | 0.9732 | 0.00874 | -0.0816 | 111.3501
6 | 1.0203 | 0.00931 | -0.0805 | 109.5918
6.5 | 1.0674 | 0.00981 | -0.0795 | 108.8073
7 | 1.1143 | 0.01027 | -0.0785 | 108.5005
7.5 | 1.1571 | 0.01087 | -0.0767 | 106.4489
8 | 1.1991 | 0.01136 | -0.0748 | 105.5546
8.5 | 1.2309 | 0.01193 | -0.071 | 103.1769
9 | 1.26 | 0.01275 | -0.067 | 98.8235
9.5 | 1.2936 | 0.01353 | -0.0641 | 95.6098
10 | 1.3272 | 0.01439 | -0.0615 | 92.2307
10.5 | 1.3594 | 0.01538 | -0.0588 | 88.3875
11 | 1.3878 | 0.01666 | -0.0558 | 83.3013
11.5 | 1.419 | 0.01785 | -0.0534 | 79.4958
12 | 1.4499 | 0.0191 | -0.0511 | 75.911
12.5 | 1.4761 | 0.02071 | -0.0485 | 71.2747
13 | 1.5031 | 0.02234 | -0.0461 | 67.2829
13.5 | 1.529 | 0.02409 | -0.0439 | 63.4703
14 | 1.5521 | 0.02612 | -0.0415 | 59.4219
14.5 | 1.5713 | 0.02851 | -0.0391 | 55.114
15 | 1.5925 | 0.03087 | -0.0371 | 51.5873
15.5 | 1.6124 | 0.03342 | -0.0352 | 48.2466
16 | 1.6318 | 0.03613 | -0.0336 | 45.1647
16.5 | 1.6474 | 0.03928 | -0.032 | 41.9399
17 | 1.6626 | 0.04263 | -0.0307 | 39.0007
17.5 | 1.6703 | 0.04688 | -0.0294 | 35.6293
18 | 1.6657 | 0.05278 | -0.0282 | 31.5593
18.5 | 1.6854 | 0.05608 | -0.0282 | 30.0535
19 | 1.6753 | 0.06323 | -0.0281 | 26.4953
19.5 | 1.6735 | 0.06969 | -0.0289 | 24.0135
20 | 1.671 | 0.07658 | -0.0302 | 21.8203

## 67. Re 4M Mach 0.10 (1)
BIGFOIL.COM POLAR EXPORT
NACA65-512 a=0.6
NACA65-512 a=0.6 |  |  |  | Cl Max: | 1.296 | at alpha= | 9.5 | deg
JavaFoil+Calcfoil stall+Eppler ext transition |  |  |  | L/D Max: | 181.796 | at alpha= | 4.5 | deg
Re: | 4000000 |  |  | Cd Min: | 0.00474 | at alpha= | 1.5 | deg
Mach: | 0.1 |  |  | Cl=0 at alpha= | -3.45 | deg
|  |  |  | @ Cl=0.1, Cd= | 0.0063998
|  |  |  | @ Cl=0.4, Cd= | 0.0047751
|  |  |  | @ Cl=0.6, Cd= | 0.004744
alpha (deg) | Cl | Cd | Cm | Cl/Cd
-17.5 | -0.355 | 0.15029 | -0.025 | -2.36
-17 | -0.374 | 0.1421 | -0.025 | -2.634
-16.5 | -0.394 | 0.1349 | -0.025 | -2.921
-16 | -0.414 | 0.12765 | -0.026 | -3.241
-15.5 | -0.433 | 0.1222 | -0.026 | -3.544
-15 | -0.452 | 0.11493 | -0.026 | -3.932
-14.5 | -0.469 | 0.10972 | -0.026 | -4.279
-14 | -0.486 | 0.10185 | -0.027 | -4.767
-13.5 | -0.5 | 0.09684 | -0.027 | -5.159
-13 | -0.511 | 0.09039 | -0.027 | -5.655
-12.5 | -0.519 | 0.08447 | -0.028 | -6.144
-12 | -0.519 | 0.07925 | -0.028 | -6.553
-11.5 | -0.517 | 0.07356 | -0.028 | -7.022
-11 | -0.51 | 0.06892 | -0.029 | -7.402
-10.5 | -0.5 | 0.0649 | -0.03 | -7.704
-10 | -0.486 | 0.06068 | -0.031 | -8.005
-9.5 | -0.467 | 0.05718 | -0.032 | -8.168
-9 | -0.445 | 0.05334 | -0.033 | -8.338
-8.5 | -0.422 | 0.04715 | -0.039 | -8.947
-8 | -0.394 | 0.04212 | -0.042 | -9.362
-7.5 | -0.436 | 0.00816 | -0.067 | -53.479
-7 | -0.39 | 0.00791 | -0.067 | -49.221
-6.5 | -0.34 | 0.00766 | -0.068 | -44.429
-6 | -0.288 | 0.00747 | -0.069 | -38.621
-5.5 | -0.235 | 0.00727 | -0.069 | -32.289
-5 | -0.179 | 0.00708 | -0.07 | -25.33
-4.5 | -0.122 | 0.00689 | -0.071 | -17.778
-4 | -0.065 | 0.00671 | -0.072 | -9.625
-3.5 | -0.006 | 0.00658 | -0.072 | -0.881
-3 | 0.054 | 0.00647 | -0.073 | 8.279
-2.5 | 0.113 | 0.00638 | -0.074 | 17.776
-2 | 0.174 | 0.00633 | -0.074 | 27.415
-1.5 | 0.234 | 0.00625 | -0.075 | 37.411
-1 | 0.294 | 0.00619 | -0.076 | 47.434
-0.5 | 0.354 | 0.00476 | -0.076 | 74.552
0 | 0.415 | 0.00478 | -0.077 | 86.678
0.5 | 0.475 | 0.00486 | -0.078 | 97.603
1 | 0.535 | 0.00492 | -0.078 | 108.727
1.5 | 0.594 | 0.00474 | -0.079 | 125.309
2 | 0.654 | 0.00478 | -0.08 | 136.767
2.5 | 0.713 | 0.00488 | -0.081 | 146.106
3 | 0.77 | 0.00501 | -0.081 | 153.798
3.5 | 0.828 | 0.00512 | -0.082 | 161.799
4 | 0.885 | 0.00528 | -0.083 | 167.478
4.5 | 0.94 | 0.00517 | -0.083 | 181.796
5 | 0.986 | 0.01051 | -0.083 | 93.791
5.5 | 1.037 | 0.01094 | -0.084 | 94.76
6 | 1.086 | 0.01144 | -0.084 | 94.964
6.5 | 1.132 | 0.01144 | -0.085 | 98.926
7 | 1.173 | 0.01194 | -0.085 | 98.191
7.5 | 1.21 | 0.01248 | -0.086 | 96.931
8 | 1.242 | 0.0131 | -0.087 | 94.835
8.5 | 1.269 | 0.01382 | -0.087 | 91.792
9 | 1.289 | 0.01458 | -0.088 | 88.367
9.5 | 1.296 | 0.01545 | -0.088 | 83.877
10 | 1.296 | 0.01636 | -0.089 | 79.188
10.5 | 1.287 | 0.01743 | -0.089 | 73.844
11 | 1.27 | 0.01852 | -0.089 | 68.547
11.5 | 1.245 | 0.01962 | -0.09 | 63.483
12 | 1.213 | 0.02094 | -0.09 | 57.934
12.5 | 1.174 | 0.02251 | -0.091 | 52.174
13 | 1.128 | 0.02459 | -0.091 | 45.878
13.5 | 0.923 | 0.08667 | -0.057 | 10.65
14 | 0.876 | 0.0966 | -0.052 | 9.067
14.5 | 0.832 | 0.10432 | -0.049 | 7.976

## 68. Re 4M Mach 0.10 (2)
BIGFOIL.COM POLAR EXPORT
NACA65-512 a=0.6
NACA65-512 a=0.6 |  |  |  | Cl Max: | 1.6584 | at alpha= | 18.5 | deg
XFOIL ncrit=9 |  |  |  | L/D Max: | 188.894 | at alpha= | 3 | deg
Re: | 4000000 |  |  | Cd Min: | 0.08465 | at alpha= | 20 | deg
Mach: | 0.1 |  |  | Cl=0 at alpha= | -3.5362 | deg
|  |  |  | @ Cl=0.1, Cd= | 0.0059594
|  |  |  | @ Cl=0.4, Cd= | 0.0042845
|  |  |  | @ Cl=0.6, Cd= | 0.0038405
alpha (deg) | Cl | Cd | Cm | Cl/Cd
-17 | -1.1343 | 0.04179 | -0.0926 | -27.1429
-16.5 | -1.174 | 0.03355 | -0.0955 | -34.9925
-16 | -1.2077 | 0.02832 | -0.0923 | -42.6448
-15.5 | -1.223 | 0.02491 | -0.0857 | -49.0967
-15 | -1.2001 | 0.02249 | -0.0831 | -53.3615
-14.5 | -1.1626 | 0.02099 | -0.0815 | -55.3883
-14 | -1.1215 | 0.01963 | -0.0803 | -57.1319
-13 | -1.0298 | 0.01745 | -0.0786 | -59.0143
-12.5 | -0.9808 | 0.01656 | -0.078 | -59.2271
-12 | -0.9305 | 0.01575 | -0.0776 | -59.0794
-11.5 | -0.8867 | 0.01381 | -0.0766 | -64.2071
-11 | -0.8338 | 0.01315 | -0.0765 | -63.4068
-10.5 | -0.7793 | 0.01273 | -0.0765 | -61.2176
-10 | -0.725 | 0.01218 | -0.0765 | -59.5238
-9.5 | -0.6711 | 0.01155 | -0.0764 | -58.1039
-9 | -0.6159 | 0.01108 | -0.0766 | -55.5866
-8.5 | -0.5598 | 0.01076 | -0.0768 | -52.026
-7.5 | -0.4531 | 0.00881 | -0.0766 | -51.4302
-7 | -0.3967 | 0.0084 | -0.0769 | -47.2262
-6.5 | -0.3399 | 0.00808 | -0.0773 | -42.0668
-6 | -0.2827 | 0.00779 | -0.0777 | -36.2901
-5.5 | -0.2255 | 0.00747 | -0.0782 | -30.1874
-5 | -0.1682 | 0.0072 | -0.0786 | -23.3611
-4.5 | -0.1117 | 0.00668 | -0.079 | -16.7216
-4 | -0.0538 | 0.00645 | -0.0795 | -8.3411
-3.5 | 0.0042 | 0.00627 | -0.0801 | 0.66986
-3 | 0.062 | 0.00609 | -0.0807 | 10.1806
-2.5 | 0.1202 | 0.00589 | -0.0813 | 20.4075
-2 | 0.1785 | 0.00577 | -0.082 | 30.9359
-1.5 | 0.2367 | 0.00562 | -0.0827 | 42.1174
-1 | 0.2946 | 0.0054 | -0.0833 | 54.5556
-0.5 | 0.3517 | 0.00487 | -0.0841 | 72.2177
0 | 0.4078 | 0.00419 | -0.0848 | 97.327
0.5 | 0.4656 | 0.00401 | -0.0855 | 116.1097
1 | 0.5237 | 0.0039 | -0.0863 | 134.2821
1.5 | 0.5818 | 0.00385 | -0.087 | 151.1169
2 | 0.6395 | 0.00382 | -0.0876 | 167.4084
2.5 | 0.6967 | 0.0038 | -0.0882 | 183.3421
3 | 0.7518 | 0.00398 | -0.0884 | 188.8945
3.5 | 0.802 | 0.00459 | -0.0878 | 174.7277
4 | 0.8437 | 0.00573 | -0.0857 | 147.2426
4.5 | 0.8835 | 0.00675 | -0.0832 | 130.8889
5 | 0.933 | 0.00799 | -0.0831 | 116.771
5.5 | 0.9777 | 0.0088 | -0.0816 | 111.1023
6 | 1.0249 | 0.00937 | -0.0805 | 109.381
6.5 | 1.0717 | 0.0099 | -0.0793 | 108.2525
7 | 1.1185 | 0.01036 | -0.0782 | 107.9633
7.5 | 1.1605 | 0.01098 | -0.0761 | 105.6922
8 | 1.1993 | 0.01147 | -0.0734 | 104.5597
8.5 | 1.2309 | 0.0121 | -0.0695 | 101.7273
9 | 1.2602 | 0.01299 | -0.0656 | 97.0131
9.5 | 1.295 | 0.01378 | -0.0629 | 93.9768
10 | 1.3287 | 0.0147 | -0.0602 | 90.3878
10.5 | 1.3606 | 0.01577 | -0.0574 | 86.2777
11 | 1.3895 | 0.01709 | -0.0545 | 81.3049
11.5 | 1.4212 | 0.01832 | -0.052 | 77.5764
12 | 1.4513 | 0.01969 | -0.0496 | 73.7075
12.5 | 1.4768 | 0.02142 | -0.0468 | 68.9449
13 | 1.5039 | 0.02313 | -0.0444 | 65.0195
13.5 | 1.5285 | 0.02506 | -0.042 | 60.9936
14 | 1.5485 | 0.02741 | -0.0393 | 56.494
14.5 | 1.571 | 0.02967 | -0.0372 | 52.9491
15 | 1.5915 | 0.0322 | -0.0351 | 49.4255
15.5 | 1.6109 | 0.03495 | -0.0332 | 46.0916
16 | 1.628 | 0.038 | -0.0315 | 42.8421
16.5 | 1.6421 | 0.04149 | -0.0299 | 39.5782
17 | 1.6547 | 0.04528 | -0.0286 | 36.5437
17.5 | 1.6542 | 0.05068 | -0.0273 | 32.6401
18 | 1.6526 | 0.05654 | -0.0266 | 29.2289
18.5 | 1.6584 | 0.06183 | -0.0266 | 26.8219
19 | 1.6545 | 0.06864 | -0.0272 | 24.104
19.5 | 1.6482 | 0.07614 | -0.0286 | 21.647
20 | 1.638 | 0.08465 | -0.0308 | 19.3503

## 69. Re 4M Mach 0.25 (1)
BIGFOIL.COM POLAR EXPORT
NACA65-512 a=0.6
NACA65-512 a=0.6 |  |  |  | Cl Max: | 1.28 | at alpha= | 9 | deg
JavaFoil+Calcfoil stall+Eppler ext transition |  |  |  | L/D Max: | 181.813 | at alpha= | 4.5 | deg
Re: | 4000000 |  |  | Cd Min: | 0.00474 | at alpha= | 1 | deg
Mach: | 0.25 |  |  | Cl=0 at alpha= | -3.4508 | deg
|  |  |  | @ Cl=0.1, Cd= | 0.0064462
|  |  |  | @ Cl=0.4, Cd= | 0.0048016
|  |  |  | @ Cl=0.6, Cd= | 0.10805
alpha (deg) | Cl | Cd | Cm | Cl/Cd
-15 | -0.067 | 0.12225 | -0.027 | -0.546
-14.5 | -0.177 | 0.12226 | -0.027 | -1.444
-14 | -0.238 | 0.11304 | -0.027 | -2.105
-13.5 | -0.29 | 0.10514 | -0.027 | -2.754
-13 | -0.335 | 0.09843 | -0.028 | -3.404
-12.5 | -0.373 | 0.09202 | -0.028 | -4.057
-12 | -0.4 | 0.08488 | -0.028 | -4.712
-11.5 | -0.421 | 0.07987 | -0.028 | -5.268
-11 | -0.435 | 0.07333 | -0.029 | -5.934
-10.5 | -0.443 | 0.0691 | -0.029 | -6.409
-10 | -0.444 | 0.06376 | -0.029 | -6.961
-9.5 | -0.438 | 0.05988 | -0.031 | -7.319
-9 | -0.426 | 0.05516 | -0.033 | -7.73
-8.5 | -0.408 | 0.05146 | -0.033 | -7.922
-8 | -0.383 | 0.04827 | -0.034 | -7.943
-7.5 | -0.353 | 0.04432 | -0.037 | -7.961
-7 | -0.392 | 0.00808 | -0.069 | -48.494
-6.5 | -0.344 | 0.00782 | -0.07 | -43.963
-6 | -0.293 | 0.00757 | -0.071 | -38.656
-5.5 | -0.239 | 0.00738 | -0.071 | -32.398
-5 | -0.183 | 0.00717 | -0.072 | -25.529
-4.5 | -0.125 | 0.00696 | -0.073 | -18.009
-4 | -0.066 | 0.00679 | -0.074 | -9.745
-3.5 | -0.006 | 0.00666 | -0.074 | -0.894
-3 | 0.055 | 0.00652 | -0.075 | 8.43
-2.5 | 0.116 | 0.00642 | -0.076 | 18.142
-2 | 0.178 | 0.00634 | -0.076 | 28.111
-1.5 | 0.24 | 0.00631 | -0.077 | 38.035
-1 | 0.302 | 0.00622 | -0.078 | 48.538
-0.5 | 0.364 | 0.00479 | -0.079 | 76.088
0 | 0.426 | 0.00481 | -0.079 | 88.505
0.5 | 0.488 | 0.00492 | -0.08 | 99.163
1 | 0.549 | 0.00474 | -0.081 | 115.74
1.5 | 0.61 | 0.00479 | -0.081 | 127.447
2 | 0.672 | 0.00485 | -0.082 | 138.49
2.5 | 0.733 | 0.00496 | -0.083 | 147.78
3 | 0.791 | 0.00506 | -0.083 | 156.187
3.5 | 0.85 | 0.00521 | -0.084 | 163.289
4 | 0.908 | 0.00509 | -0.085 | 178.355
4.5 | 0.964 | 0.0053 | -0.085 | 181.813
5 | 1.009 | 0.01089 | -0.085 | 92.712
5.5 | 1.061 | 0.01136 | -0.086 | 93.33
6 | 1.11 | 0.0119 | -0.086 | 93.233
6.5 | 1.154 | 0.01197 | -0.087 | 96.394
7 | 1.193 | 0.01257 | -0.088 | 94.884
7.5 | 1.226 | 0.01316 | -0.088 | 93.189
8 | 1.252 | 0.01396 | -0.089 | 89.709
8.5 | 1.272 | 0.01466 | -0.089 | 86.727
9 | 1.28 | 0.01567 | -0.09 | 81.676
9.5 | 1.27 | 0.01668 | -0.09 | 76.138
10 | 1.247 | 0.01788 | -0.091 | 69.736
10.5 | 1.209 | 0.01923 | -0.091 | 62.876
11 | 1.157 | 0.02085 | -0.091 | 55.49
11.5 | 1.084 | 0.02365 | -0.091 | 45.846
12 | 0.853 | 0.0818 | -0.047 | 10.432
12.5 | 0.783 | 0.08736 | -0.047 | 8.96
13 | 0.703 | 0.09546 | -0.043 | 7.364
13.5 | 0.619 | 0.10399 | -0.043 | 5.953
14 | 0.53 | 0.10805 | -0.044 | 4.905

## 70. Re 4M Mach 0.25 (2)
BIGFOIL.COM POLAR EXPORT
NACA65-512 a=0.6
NACA65-512 a=0.6 |  |  |  | Cl Max: | 1.5727 | at alpha= | 15.5 | deg
XFOIL ncrit=9 |  |  |  | L/D Max: | 192.025 | at alpha= | 3 | deg
Re: | 4000000 |  |  | Cd Min: | 0.22038 | at alpha= | -19 | deg
Mach: | 0.25 |  |  | Cl=0 at alpha= | -3.5358 | deg
|  |  |  | @ Cl=0.1, Cd= | 0.0060448
|  |  |  | @ Cl=0.4, Cd= | 0.004527
|  |  |  | @ Cl=0.6, Cd= | 0.0039113
alpha (deg) | Cl | Cd | Cm | Cl/Cd
-19 | -0.5516 | 0.22038 | 0.0091 | -2.5029
-18.5 | -0.5262 | 0.21238 | 0.0028 | -2.4776
-18 | -0.5101 | 0.20534 | -0.0009 | -2.4842
-17.5 | -0.4928 | 0.1981 | -0.0049 | -2.4876
-16.5 | -0.4621 | 0.18253 | -0.0134 | -2.5316
-16 | -0.4501 | 0.17304 | -0.0179 | -2.6011
-15 | -0.425 | 0.15578 | -0.0267 | -2.7282
-14.5 | -0.4079 | 0.14914 | -0.0307 | -2.735
-14 | -0.4002 | 0.13949 | -0.0354 | -2.869
-13.5 | -0.3943 | 0.12969 | -0.0402 | -3.0403
-13 | -0.3871 | 0.12105 | -0.0448 | -3.1979
-12.5 | -0.3731 | 0.11438 | -0.0486 | -3.2619
-12 | -0.3649 | 0.10642 | -0.0529 | -3.4289
-11.5 | -0.3632 | 0.09723 | -0.0575 | -3.7355
-11 | -0.3999 | 0.08155 | -0.0658 | -4.9037
-10.5 | -0.7872 | 0.01926 | -0.0875 | -40.8723
-10 | -0.7397 | 0.01712 | -0.0861 | -43.2068
-9.5 | -0.6871 | 0.01565 | -0.0851 | -43.9042
-9 | -0.6342 | 0.01409 | -0.0841 | -45.0106
-8.5 | -0.5781 | 0.01307 | -0.0835 | -44.2311
-8 | -0.521 | 0.01219 | -0.083 | -42.74
-7.5 | -0.4657 | 0.01085 | -0.0824 | -42.9217
-7 | -0.4127 | 0.0091 | -0.0816 | -45.3516
-6.5 | -0.3534 | 0.00859 | -0.0815 | -41.1409
-6 | -0.2937 | 0.00818 | -0.0816 | -35.9046
-5.5 | -0.2342 | 0.00777 | -0.0817 | -30.1416
-5 | -0.1747 | 0.00743 | -0.0819 | -23.5128
-4.5 | -0.1157 | 0.00686 | -0.0821 | -16.8659
-4 | -0.0558 | 0.00655 | -0.0825 | -8.5191
-3.5 | 0.0043 | 0.00635 | -0.0829 | 0.67717
-3 | 0.0646 | 0.00621 | -0.0835 | 10.4026
-2.5 | 0.1246 | 0.00593 | -0.084 | 21.0118
-2 | 0.1849 | 0.0058 | -0.0847 | 31.8793
-1.5 | 0.2449 | 0.00567 | -0.0853 | 43.1922
-1 | 0.3051 | 0.00547 | -0.0861 | 55.777
-0.5 | 0.364 | 0.00497 | -0.0868 | 73.2394
0 | 0.4217 | 0.00426 | -0.0875 | 98.9906
0.5 | 0.4816 | 0.00404 | -0.0883 | 119.2079
1 | 0.5414 | 0.00396 | -0.089 | 136.7172
1.5 | 0.6016 | 0.00391 | -0.0898 | 153.8619
2.5 | 0.7207 | 0.00388 | -0.091 | 185.7474
3 | 0.7777 | 0.00405 | -0.0912 | 192.0247
3.5 | 0.8291 | 0.0047 | -0.0904 | 176.4043
4.5 | 0.9082 | 0.00706 | -0.0846 | 128.6402
5 | 0.9562 | 0.00835 | -0.0838 | 114.515
5.5 | 1.0002 | 0.00918 | -0.0816 | 108.9542
6 | 1.0479 | 0.00973 | -0.08 | 107.6978
6.5 | 1.0934 | 0.0103 | -0.078 | 106.1553
7 | 1.1335 | 0.01087 | -0.0749 | 104.2778
7.5 | 1.164 | 0.0116 | -0.0701 | 100.3448
8 | 1.2002 | 0.01233 | -0.0667 | 97.3398
8.5 | 1.2348 | 0.01324 | -0.0632 | 93.2628
9 | 1.2657 | 0.01444 | -0.0595 | 87.6524
9.5 | 1.3033 | 0.01541 | -0.0568 | 84.575
10 | 1.3358 | 0.01672 | -0.0536 | 79.8923
10.5 | 1.3671 | 0.01819 | -0.0504 | 75.1567
11 | 1.3994 | 0.01968 | -0.0475 | 71.1077
11.5 | 1.4276 | 0.02149 | -0.0444 | 66.4309
12 | 1.4549 | 0.02345 | -0.0413 | 62.0426
12.5 | 1.479 | 0.02573 | -0.0382 | 57.4815
13 | 1.4969 | 0.02859 | -0.0347 | 52.3575
13.5 | 1.5197 | 0.03124 | -0.032 | 48.646
14 | 1.5386 | 0.03437 | -0.0293 | 44.7658
14.5 | 1.5541 | 0.03795 | -0.0268 | 40.9513
15 | 1.5649 | 0.04219 | -0.0245 | 37.0917
15.5 | 1.5727 | 0.04697 | -0.0226 | 33.4831
16 | 1.5715 | 0.05301 | -0.0212 | 29.6453
16.5 | 1.5649 | 0.06006 | -0.0206 | 26.0556
17 | 1.5524 | 0.06838 | -0.0212 | 22.7025
17.5 | 1.5265 | 0.07919 | -0.0235 | 19.2764
18 | 1.4944 | 0.09188 | -0.0279 | 16.2647
18.5 | 1.4678 | 0.10476 | -0.0337 | 14.0111
19 | 1.4247 | 0.12153 | -0.0428 | 11.723
19.5 | 1.383 | 0.13929 | -0.0539 | 9.9289
20 | 1.3388 | 0.15869 | -0.0666 | 8.4366

## 71. Re 4M Mach 0.50 (1)
BIGFOIL.COM POLAR EXPORT
NACA65-512 a=0.6
NACA65-512 a=0.6 |  |  |  | Cl Max: | 1.249 | at alpha= | 20 | deg
JavaFoil+Calcfoil stall+Eppler ext transition |  |  |  | L/D Max: | 162.306 | at alpha= | 2.5 | deg
Re: | 4000000 |  |  | Cd Min: | 0.00479 | at alpha= | -0.5 | deg
Mach: | 0.5 |  |  | Cl=0 at alpha= | -3.4485 | deg
|  |  |  | @ Cl=0.1, Cd= | 0.0067222
|  |  |  | @ Cl=0.4, Cd= | 0.004955
|  |  |  | @ Cl=0.6, Cd= | 0.0049447
alpha (deg) | Cl | Cd | Cm | Cl/Cd
-20 | -0.906 | 0.15949 | -0.035 | -5.68
-19.5 | -0.877 | 0.15589 | -0.034 | -5.627
-19 | -0.85 | 0.15068 | -0.034 | -5.642
-18.5 | -0.823 | 0.14645 | -0.034 | -5.621
-18 | -0.797 | 0.14094 | -0.034 | -5.651
-17.5 | -0.77 | 0.13936 | -0.035 | -5.527
-17 | -0.742 | 0.13272 | -0.035 | -5.594
-16.5 | -0.714 | 0.12899 | -0.034 | -5.534
-16 | -0.687 | 0.1229 | -0.034 | -5.589
-15.5 | -0.66 | 0.11911 | -0.034 | -5.541
-15 | -0.633 | 0.11655 | -0.035 | -5.431
-14.5 | -0.606 | 0.10888 | -0.035 | -5.565
-14 | -0.578 | 0.10649 | -0.034 | -5.429
-13.5 | -0.551 | 0.09779 | -0.034 | -5.63
-13 | -0.523 | 0.08993 | -0.035 | -5.821
-12.5 | -0.496 | 0.08268 | -0.035 | -6.001
-12 | -0.469 | 0.07684 | -0.035 | -6.104
-11.5 | -0.442 | 0.07194 | -0.036 | -6.14
-11 | -0.414 | 0.08574 | -0.035 | -4.828
-10.5 | -0.386 | 0.07355 | -0.035 | -5.253
-10 | -0.359 | 0.06662 | -0.035 | -5.391
-9.5 | -0.332 | 0.0605 | -0.036 | -5.486
-9 | -0.305 | 0.05677 | -0.037 | -5.366
-8.5 | -0.277 | 0.05242 | -0.037 | -5.29
-8 | -0.25 | 0.04839 | -0.039 | -5.173
-7.5 | -0.222 | 0.05589 | -0.034 | -3.967
-7 | -0.194 | 0.04856 | -0.035 | -4.003
-6.5 | -0.167 | 0.04341 | -0.037 | -3.851
-6 | -0.213 | 0.04138 | -0.036 | -5.151
-5.5 | -0.194 | 0.03797 | -0.039 | -5.116
-5 | -0.193 | 0.00769 | -0.081 | -25.089
-4.5 | -0.135 | 0.00748 | -0.081 | -18.089
-4 | -0.072 | 0.0072 | -0.082 | -10.063
-3.5 | -0.007 | 0.00692 | -0.083 | -0.949
-3 | 0.061 | 0.00679 | -0.084 | 8.99
-2.5 | 0.13 | 0.00667 | -0.085 | 19.447
-2 | 0.199 | 0.0066 | -0.085 | 30.134
-1.5 | 0.268 | 0.00651 | -0.086 | 41.203
-1 | 0.337 | 0.00644 | -0.087 | 52.349
-0.5 | 0.407 | 0.00479 | -0.088 | 84.955
0 | 0.476 | 0.00482 | -0.088 | 98.754
0.5 | 0.545 | 0.00488 | -0.089 | 111.513
1 | 0.613 | 0.00496 | -0.09 | 123.654
1.5 | 0.682 | 0.00507 | -0.091 | 134.428
2 | 0.75 | 0.0049 | -0.092 | 152.983
2.5 | 0.818 | 0.00504 | -0.092 | 162.306
3 | 0.881 | 0.00573 | -0.093 | 153.808
3.5 | 0.945 | 0.00598 | -0.094 | 158.172
4 | 1.007 | 0.00625 | -0.094 | 160.993
4.5 | 1.053 | 0.01218 | -0.094 | 86.485
5 | 1.107 | 0.01287 | -0.095 | 86.026
5.5 | 1.156 | 0.01364 | -0.095 | 84.734
6 | 1.197 | 0.0144 | -0.096 | 83.111
6.5 | 1.222 | 0.01495 | -0.096 | 81.733
7 | 1.214 | 0.0161 | -0.097 | 75.38
7.5 | 1.136 | 0.01767 | -0.097 | 64.308
8 | 0.618 | 0.05369 | -0.045 | 11.509
8.5 | 0.775 | 0.01994 | -0.098 | 38.848
9 | 0.672 | 0.05931 | -0.049 | 11.326
9.5 | 0.697 | 0.06917 | -0.045 | 10.069
10 | 0.865 | 0.02325 | -0.1 | 37.204
10.5 | 0.89 | 0.02566 | -0.1 | 34.674
11 | 0.776 | 0.07892 | -0.05 | 9.836
11.5 | 0.802 | 0.08905 | -0.051 | 9.011
12 | 0.83 | 0.08177 | -0.054 | 10.146
12.5 | 0.855 | 0.08948 | -0.053 | 9.555
13 | 0.881 | 0.09818 | -0.055 | 8.975
13.5 | 0.907 | 0.10556 | -0.056 | 8.597
14 | 0.933 | 0.10945 | -0.056 | 8.525
14.5 | 0.959 | 0.11309 | -0.058 | 8.484
15 | 0.989 | 0.11961 | -0.063 | 8.272
15.5 | 1.012 | 0.12373 | -0.061 | 8.178
16 | 1.038 | 0.12591 | -0.062 | 8.242
16.5 | 1.067 | 0.13111 | -0.066 | 8.14
17 | 1.094 | 0.14222 | -0.068 | 7.692
17.5 | 1.116 | 0.13835 | -0.066 | 8.069
18 | 1.142 | 0.14418 | -0.067 | 7.923
18.5 | 1.176 | 0.14846 | -0.073 | 7.923
19 | 1.195 | 0.15506 | -0.07 | 7.706
19.5 | 1.22 | 0.15984 | -0.071 | 7.635
20 | 1.249 | 0.16183 | -0.074 | 7.717

## 72. Re 4M Mach 0.50 (2)
BIGFOIL.COM POLAR EXPORT
NACA65-512 a=0.6
NACA65-512 a=0.6 |  |  |  | Cl Max: | 1.2946 | at alpha= | 9.5 | deg
XFOIL ncrit=9 |  |  |  | L/D Max: | 203.941 | at alpha= | 3 | deg
Re: | 4000000 |  |  | Cd Min: | 0.14998 | at alpha= | 14.5 | deg
Mach: | 0.5 |  |  | Cl=0 at alpha= | -3.5386 | deg
|  |  |  | @ Cl=0.1, Cd= | 0.006441
|  |  |  | @ Cl=0.4, Cd= | 0.0054768
|  |  |  | @ Cl=0.6, Cd= | 0.0041921
alpha (deg) | Cl | Cd | Cm | Cl/Cd
-11.5 | -0.291 | 0.11516 | -0.058 | -2.5269
-11 | -0.2748 | 0.10795 | -0.0622 | -2.5456
-10.5 | -0.2645 | 0.09959 | -0.0667 | -2.6559
-10 | -0.2591 | 0.09069 | -0.0716 | -2.857
-9.5 | -0.2454 | 0.08412 | -0.0754 | -2.9173
-9 | -0.2337 | 0.07737 | -0.0794 | -3.0206
-8.5 | -0.2304 | 0.06956 | -0.0839 | -3.3122
-8 | -0.2346 | 0.06109 | -0.089 | -3.8402
-7.5 | -0.2486 | 0.05147 | -0.0967 | -4.83
-7 | -0.2759 | 0.04225 | -0.1024 | -6.5302
-6.5 | -0.2812 | 0.03314 | -0.1042 | -8.4852
-6 | -0.2669 | 0.02462 | -0.1035 | -10.8408
-5.5 | -0.2387 | 0.01668 | -0.1015 | -14.3106
-5 | -0.192 | 0.011 | -0.0993 | -17.4545
-4.5 | -0.1299 | 0.00868 | -0.0976 | -14.9654
-4 | -0.0633 | 0.00752 | -0.0966 | -8.4176
-3.5 | 0.0053 | 0.00685 | -0.0962 | 0.77372
-3 | 0.075 | 0.00652 | -0.0962 | 11.5031
-2.5 | 0.1446 | 0.0063 | -0.0964 | 22.9524
-2 | 0.2138 | 0.00599 | -0.0968 | 35.6928
-1.5 | 0.2829 | 0.00586 | -0.0974 | 48.2765
-1 | 0.3518 | 0.00571 | -0.0981 | 61.6112
-0.5 | 0.42 | 0.00538 | -0.0989 | 78.0669
0 | 0.4853 | 0.00456 | -0.0997 | 106.4254
0.5 | 0.553 | 0.00424 | -0.1005 | 130.4245
1 | 0.6217 | 0.00417 | -0.1014 | 149.0887
1.5 | 0.6909 | 0.00417 | -0.1022 | 165.6835
2.5 | 0.8287 | 0.00427 | -0.1034 | 194.0749
3 | 0.8953 | 0.00439 | -0.1035 | 203.9408
3.5 | 0.9498 | 0.00519 | -0.1014 | 183.0058
4 | 0.9772 | 0.00694 | -0.0948 | 140.8069
4.5 | 1.0017 | 0.00856 | -0.0877 | 117.021
5 | 1.0051 | 0.01018 | -0.077 | 98.7328
5.5 | 1.0325 | 0.01167 | -0.071 | 88.4747
6 | 1.0719 | 0.01293 | -0.0667 | 82.9002
6.5 | 1.1129 | 0.01427 | -0.0627 | 77.9888
7 | 1.152 | 0.0158 | -0.0585 | 72.9114
7.5 | 1.187 | 0.01766 | -0.0539 | 67.214
8 | 1.2233 | 0.01959 | -0.0495 | 62.4451
8.5 | 1.2562 | 0.02182 | -0.0448 | 57.571
9 | 1.2801 | 0.02474 | -0.0394 | 51.7421
9.5 | 1.2946 | 0.02851 | -0.0336 | 45.4086
10 | 1.2873 | 0.034 | -0.027 | 37.8618
10.5 | 1.2748 | 0.04071 | -0.0209 | 31.3142
11 | 1.2555 | 0.0491 | -0.0174 | 25.5703
11.5 | 1.2292 | 0.05898 | -0.0166 | 20.841
12 | 1.1946 | 0.0709 | -0.0189 | 16.8491
12.5 | 1.158 | 0.0846 | -0.0242 | 13.6879
13 | 1.123 | 0.09989 | -0.0326 | 11.2424
13.5 | 1.0937 | 0.11619 | -0.0431 | 9.413
14 | 1.0713 | 0.13317 | -0.0543 | 8.0446
14.5 | 1.0544 | 0.14998 | -0.0646 | 7.0303

## 73. Re 5M Mach 0.00 (1)
BIGFOIL.COM POLAR EXPORT
NACA65-512 a=0.6
NACA65-512 a=0.6 |  |  |  | Cl Max: | 1.303 | at alpha= | 10 | deg
JavaFoil+Calcfoil stall+Eppler ext transition |  |  |  | L/D Max: | 181.403 | at alpha= | 4.5 | deg
Re: | 5000000 |  |  | Cd Min: | 0.00464 | at alpha= | -0.5 | deg
Mach: | 0 |  |  | Cl=0 at alpha= | -3.4491 | deg
|  |  |  | @ Cl=0.1, Cd= | 0.0062095
|  |  |  | @ Cl=0.4, Cd= | 0.0046713
|  |  |  | @ Cl=0.6, Cd= | 0.0048356
alpha (deg) | Cl | Cd | Cm | Cl/Cd
-17.5 | -0.401 | 0.1431 | -0.025 | -2.801
-17 | -0.418 | 0.13673 | -0.026 | -3.058
-16.5 | -0.435 | 0.1292 | -0.026 | -3.37
-16 | -0.452 | 0.12324 | -0.026 | -3.671
-15.5 | -0.469 | 0.11908 | -0.026 | -3.938
-15 | -0.485 | 0.11147 | -0.026 | -4.347
-14.5 | -0.499 | 0.10561 | -0.027 | -4.725
-14 | -0.512 | 0.09951 | -0.027 | -5.143
-13.5 | -0.523 | 0.09404 | -0.028 | -5.559
-13 | -0.531 | 0.0866 | -0.028 | -6.133
-12.5 | -0.535 | 0.08133 | -0.028 | -6.583
-12 | -0.534 | 0.07635 | -0.029 | -6.988
-11.5 | -0.528 | 0.0719 | -0.03 | -7.346
-11 | -0.519 | 0.06777 | -0.03 | -7.663
-10.5 | -0.507 | 0.06339 | -0.031 | -7.998
-10 | -0.491 | 0.05951 | -0.032 | -8.249
-9.5 | -0.471 | 0.05553 | -0.034 | -8.489
-9 | -0.449 | 0.05071 | -0.037 | -8.859
-8.5 | -0.519 | 0.00838 | -0.065 | -61.876
-8 | -0.48 | 0.00814 | -0.066 | -58.948
-7.5 | -0.436 | 0.00785 | -0.066 | -55.546
-7 | -0.389 | 0.00764 | -0.067 | -50.919
-6.5 | -0.339 | 0.00735 | -0.068 | -46.145
-6 | -0.287 | 0.00717 | -0.068 | -40.083
-5.5 | -0.234 | 0.007 | -0.069 | -33.412
-5 | -0.179 | 0.00682 | -0.07 | -26.178
-4.5 | -0.122 | 0.00663 | -0.071 | -18.381
-4 | -0.064 | 0.00651 | -0.071 | -9.88
-3.5 | -0.006 | 0.00639 | -0.072 | -0.904
-3 | 0.053 | 0.00628 | -0.073 | 8.494
-2.5 | 0.113 | 0.00619 | -0.073 | 18.218
-2 | 0.173 | 0.00617 | -0.074 | 27.993
-1.5 | 0.232 | 0.00606 | -0.075 | 38.36
-1 | 0.292 | 0.006 | -0.075 | 48.713
-0.5 | 0.353 | 0.00464 | -0.076 | 76.055
0 | 0.413 | 0.00468 | -0.077 | 88.243
0.5 | 0.472 | 0.00473 | -0.077 | 99.855
1 | 0.532 | 0.00479 | -0.078 | 110.977
1.5 | 0.591 | 0.00486 | -0.079 | 121.737
2 | 0.65 | 0.0047 | -0.079 | 138.368
2.5 | 0.71 | 0.0048 | -0.08 | 147.91
3 | 0.766 | 0.00491 | -0.081 | 156.041
3.5 | 0.824 | 0.00508 | -0.081 | 162.043
4 | 0.88 | 0.00524 | -0.082 | 167.983
4.5 | 0.936 | 0.00516 | -0.083 | 181.403
5 | 0.983 | 0.01007 | -0.083 | 97.603
5.5 | 1.034 | 0.01047 | -0.083 | 98.739
6 | 1.083 | 0.01092 | -0.084 | 99.13
6.5 | 1.129 | 0.01139 | -0.085 | 99.097
7 | 1.17 | 0.01141 | -0.085 | 102.548
7.5 | 1.208 | 0.01195 | -0.086 | 101.082
8 | 1.241 | 0.01251 | -0.086 | 99.172
8.5 | 1.269 | 0.01313 | -0.087 | 96.687
9 | 1.29 | 0.0138 | -0.087 | 93.525
9.5 | 1.301 | 0.01457 | -0.088 | 89.281
10 | 1.303 | 0.01544 | -0.088 | 84.404
10.5 | 1.297 | 0.01643 | -0.089 | 78.955
11 | 1.285 | 0.01744 | -0.089 | 73.673
11.5 | 1.264 | 0.01855 | -0.09 | 68.171
12 | 1.238 | 0.01961 | -0.09 | 63.135
12.5 | 1.205 | 0.02112 | -0.09 | 57.047
13 | 1.164 | 0.02328 | -0.09 | 49.992
13.5 | 1.118 | 0.02582 | -0.09 | 43.285
14 | 1.05 | 0.03394 | -0.088 | 30.933
14.5 | 0.881 | 0.097 | -0.056 | 9.081
15 | 0.843 | 0.10157 | -0.056 | 8.304

## 74. Re 5M Mach 0.00 (2)
BIGFOIL.COM POLAR EXPORT
NACA65-512 a=0.6
NACA65-512 a=0.6 |  |  |  | Cl Max: | 1.7204 | at alpha= | 19.5 | deg
XFOIL ncrit=9 |  |  |  | L/D Max: | 184.96 | at alpha= | 2.5 | deg
Re: | 5000000 |  |  | Cd Min: | 0.06962 | at alpha= | 20 | deg
Mach: | 0 |  |  | Cl=0 at alpha= | -3.5304 | deg
|  |  |  | @ Cl=0.1, Cd= | 0.0056768
|  |  |  | @ Cl=0.4, Cd= | 0.0042823
|  |  |  | @ Cl=0.6, Cd= | 0.0037527
alpha (deg) | Cl | Cd | Cm | Cl/Cd
-19 | -1.2155 | 0.05523 | -0.0788 | -22.008
-18 | -1.3115 | 0.03147 | -0.0941 | -41.6746
-17.5 | -1.3268 | 0.02755 | -0.0916 | -48.1597
-17 | -1.331 | 0.02517 | -0.0868 | -52.8804
-16.5 | -1.3194 | 0.02342 | -0.0823 | -56.3365
-16 | -1.2931 | 0.02157 | -0.0799 | -59.949
-15.5 | -1.263 | 0.01961 | -0.0779 | -64.4059
-15 | -1.2241 | 0.01821 | -0.0766 | -67.2213
-14.5 | -1.1802 | 0.01715 | -0.0759 | -68.8163
-14 | -1.1343 | 0.01621 | -0.0752 | -69.9753
-13.5 | -1.0863 | 0.01539 | -0.0748 | -70.5848
-13 | -1.0366 | 0.01469 | -0.0746 | -70.565
-12.5 | -0.986 | 0.01405 | -0.0744 | -70.1779
-12 | -0.9343 | 0.01348 | -0.0744 | -69.3101
-11.5 | -0.8863 | 0.01221 | -0.0739 | -72.588
-11 | -0.8346 | 0.01145 | -0.0738 | -72.8908
-10.5 | -0.7811 | 0.01092 | -0.0739 | -71.5293
-10 | -0.7268 | 0.0105 | -0.0741 | -69.219
-9.5 | -0.6724 | 0.01002 | -0.0743 | -67.1058
-9 | -0.6175 | 0.00959 | -0.0746 | -64.39
-8.5 | -0.5616 | 0.00933 | -0.075 | -60.1929
-8 | -0.506 | 0.00894 | -0.0753 | -56.5996
-7.5 | -0.4511 | 0.00837 | -0.0756 | -53.8949
-7 | -0.3963 | 0.00773 | -0.0758 | -51.2678
-6.5 | -0.3396 | 0.00743 | -0.0762 | -45.7066
-6 | -0.2827 | 0.00717 | -0.0767 | -39.4282
-5.5 | -0.2259 | 0.0069 | -0.0772 | -32.7391
-5 | -0.1686 | 0.00665 | -0.0778 | -25.3534
-4.5 | -0.1115 | 0.00634 | -0.0783 | -17.5868
-4 | -0.0541 | 0.00611 | -0.0789 | -8.8543
-3.5 | 0.0035 | 0.00595 | -0.0795 | 0.58824
-3 | 0.0615 | 0.00581 | -0.0802 | 10.5852
-2.5 | 0.1193 | 0.00561 | -0.0808 | 21.2656
-2 | 0.1772 | 0.00551 | -0.0815 | 32.1597
-1.5 | 0.2352 | 0.00536 | -0.0822 | 43.8806
-1 | 0.2931 | 0.00519 | -0.0829 | 56.474
-0.5 | 0.3502 | 0.00482 | -0.0836 | 72.6556
0 | 0.4067 | 0.00421 | -0.0844 | 96.6033
0.5 | 0.4637 | 0.00387 | -0.0852 | 119.8191
1 | 0.5213 | 0.00376 | -0.0859 | 138.6436
1.5 | 0.5791 | 0.00376 | -0.0866 | 154.016
2 | 0.6365 | 0.00374 | -0.0873 | 170.1872
2.5 | 0.6936 | 0.00375 | -0.0879 | 184.96
3 | 0.7471 | 0.00411 | -0.088 | 181.7762
3.5 | 0.7943 | 0.00504 | -0.0871 | 157.5992
4 | 0.8388 | 0.00602 | -0.0857 | 139.3355
4.5 | 0.8807 | 0.00689 | -0.0836 | 127.8229
5 | 0.9283 | 0.00776 | -0.0829 | 119.6263
5.5 | 0.9768 | 0.00846 | -0.0822 | 115.461
6 | 1.0259 | 0.00892 | -0.0815 | 115.0112
6.5 | 1.0741 | 0.00939 | -0.0807 | 114.3876
7 | 1.1215 | 0.00986 | -0.0797 | 113.7424
7.5 | 1.1668 | 0.01036 | -0.0784 | 112.6255
8 | 1.211 | 0.01084 | -0.0769 | 111.7159
8.5 | 1.2468 | 0.01142 | -0.0738 | 109.1769
9 | 1.2766 | 0.01207 | -0.0697 | 105.7664
9.5 | 1.3105 | 0.01274 | -0.0667 | 102.865
10 | 1.3426 | 0.01359 | -0.0637 | 98.7932
10.5 | 1.3735 | 0.01459 | -0.0607 | 94.1398
11 | 1.4052 | 0.01562 | -0.058 | 89.9616
11.5 | 1.4369 | 0.01671 | -0.0555 | 85.9904
12 | 1.4658 | 0.01803 | -0.0529 | 81.2978
12.5 | 1.4936 | 0.01949 | -0.0503 | 76.6342
13 | 1.5208 | 0.02103 | -0.0478 | 72.3157
13.5 | 1.5457 | 0.0228 | -0.0453 | 67.7939
14 | 1.5678 | 0.02484 | -0.0427 | 63.1159
14.5 | 1.5921 | 0.02677 | -0.0407 | 59.4733
15 | 1.6141 | 0.02896 | -0.0385 | 55.7355
15.5 | 1.6351 | 0.03134 | -0.0366 | 52.1729
16 | 1.6519 | 0.03417 | -0.0346 | 48.3436
16.5 | 1.6673 | 0.03726 | -0.0328 | 44.7477
17 | 1.682 | 0.04054 | -0.0314 | 41.4899
17.5 | 1.6898 | 0.0447 | -0.0299 | 37.8031
18 | 1.702 | 0.04856 | -0.029 | 35.0494
18.5 | 1.7067 | 0.05346 | -0.0283 | 31.9248
19 | 1.7172 | 0.05786 | -0.0281 | 29.6785
19.5 | 1.7204 | 0.06338 | -0.0283 | 27.1442
20 | 1.7198 | 0.06962 | -0.0291 | 24.7027

## 75. Re 5M Mach 0.10 (1)
BIGFOIL.COM POLAR EXPORT
NACA65-512 a=0.6
NACA65-512 a=0.6 |  |  |  | Cl Max: | 1.298 | at alpha= | 9.5 | deg
JavaFoil+Calcfoil stall+Eppler ext transition |  |  |  | L/D Max: | 182.348 | at alpha= | 4.5 | deg
Re: | 5000000 |  |  | Cd Min: | 0.00464 | at alpha= | 1.5 | deg
Mach: | 0.1 |  |  | Cl=0 at alpha= | -3.45 | deg
|  |  |  | @ Cl=0.1, Cd= | 0.0062276
|  |  |  | @ Cl=0.4, Cd= | 0.0046877
|  |  |  | @ Cl=0.6, Cd= | 0.004646
alpha (deg) | Cl | Cd | Cm | Cl/Cd
-17 | -0.374 | 0.13936 | -0.025 | -2.686
-16.5 | -0.394 | 0.13393 | -0.026 | -2.943
-16 | -0.414 | 0.12618 | -0.026 | -3.28
-15.5 | -0.433 | 0.11967 | -0.026 | -3.62
-15 | -0.452 | 0.11335 | -0.026 | -3.987
-14.5 | -0.47 | 0.1079 | -0.027 | -4.353
-14 | -0.486 | 0.10015 | -0.027 | -4.85
-13.5 | -0.5 | 0.09417 | -0.027 | -5.307
-13 | -0.512 | 0.08899 | -0.028 | -5.749
-12.5 | -0.519 | 0.08317 | -0.028 | -6.241
-12 | -0.52 | 0.07722 | -0.029 | -6.732
-11.5 | -0.517 | 0.07269 | -0.03 | -7.114
-11 | -0.511 | 0.06816 | -0.03 | -7.493
-10.5 | -0.5 | 0.06386 | -0.031 | -7.835
-10 | -0.486 | 0.05953 | -0.033 | -8.172
-9.5 | -0.468 | 0.05612 | -0.033 | -8.338
-9 | -0.446 | 0.05199 | -0.035 | -8.579
-8.5 | -0.518 | 0.00849 | -0.066 | -60.993
-8 | -0.48 | 0.00814 | -0.066 | -58.936
-7.5 | -0.436 | 0.0079 | -0.067 | -55.221
-7 | -0.39 | 0.0077 | -0.067 | -50.582
-6.5 | -0.34 | 0.00744 | -0.068 | -45.739
-6 | -0.288 | 0.00725 | -0.069 | -39.783
-5.5 | -0.235 | 0.007 | -0.07 | -33.546
-5 | -0.179 | 0.00682 | -0.07 | -26.301
-4.5 | -0.122 | 0.00671 | -0.071 | -18.257
-4 | -0.065 | 0.00652 | -0.072 | -9.899
-3.5 | -0.006 | 0.0064 | -0.072 | -0.907
-3 | 0.054 | 0.00629 | -0.073 | 8.521
-2.5 | 0.113 | 0.00621 | -0.074 | 18.266
-2 | 0.174 | 0.00615 | -0.074 | 28.208
-1.5 | 0.234 | 0.00607 | -0.075 | 38.47
-1 | 0.294 | 0.00601 | -0.076 | 48.864
-0.5 | 0.354 | 0.00465 | -0.076 | 76.173
0 | 0.415 | 0.0047 | -0.077 | 88.264
0.5 | 0.475 | 0.00473 | -0.078 | 100.258
1 | 0.535 | 0.00481 | -0.078 | 111.072
1.5 | 0.594 | 0.00464 | -0.079 | 127.986
2 | 0.654 | 0.0047 | -0.08 | 138.988
2.5 | 0.713 | 0.00483 | -0.081 | 147.78
3 | 0.77 | 0.00493 | -0.081 | 156.088
3.5 | 0.828 | 0.00508 | -0.082 | 163.056
4 | 0.885 | 0.00527 | -0.083 | 167.901
4.5 | 0.94 | 0.00516 | -0.083 | 182.348
5 | 0.987 | 0.01013 | -0.083 | 97.443
5.5 | 1.038 | 0.01053 | -0.084 | 98.591
6 | 1.087 | 0.01101 | -0.084 | 98.802
6.5 | 1.133 | 0.01148 | -0.085 | 98.741
7 | 1.174 | 0.01151 | -0.086 | 102.057
7.5 | 1.211 | 0.01206 | -0.086 | 100.442
8 | 1.244 | 0.01258 | -0.087 | 98.856
8.5 | 1.271 | 0.01327 | -0.087 | 95.732
9 | 1.29 | 0.01399 | -0.088 | 92.251
9.5 | 1.298 | 0.01482 | -0.088 | 87.609
10 | 1.298 | 0.01568 | -0.089 | 82.77
10.5 | 1.289 | 0.01669 | -0.089 | 77.217
11 | 1.272 | 0.01772 | -0.09 | 71.781
11.5 | 1.247 | 0.01875 | -0.09 | 66.521
12 | 1.215 | 0.02002 | -0.09 | 60.719
12.5 | 1.177 | 0.02145 | -0.091 | 54.846
13 | 1.132 | 0.0233 | -0.091 | 48.576
13.5 | 1.065 | 0.02962 | -0.089 | 35.936
14 | 0.88 | 0.09293 | -0.055 | 9.47
14.5 | 0.832 | 0.10294 | -0.05 | 8.087

## 76. Re 5M Mach 0.10 (2)
BIGFOIL.COM POLAR EXPORT
NACA65-512 a=0.6
NACA65-512 a=0.6 |  |  |  | Cl Max: | 1.7018 | at alpha= | 19 | deg
XFOIL ncrit=9 |  |  |  | L/D Max: | 185.612 | at alpha= | 2.5 | deg
Re: | 5000000 |  |  | Cd Min: | 0.07644 | at alpha= | 20 | deg
Mach: | 0.1 |  |  | Cl=0 at alpha= | -3.531 | deg
|  |  |  | @ Cl=0.1, Cd= | 0.0056888
|  |  |  | @ Cl=0.4, Cd= | 0.0043188
|  |  |  | @ Cl=0.6, Cd= | 0.003757
alpha (deg) | Cl | Cd | Cm | Cl/Cd
-17.5 | -1.2241 | 0.03731 | -0.0954 | -32.8089
-17 | -1.2573 | 0.03064 | -0.096 | -41.0346
-16.5 | -1.2733 | 0.02699 | -0.0922 | -47.1767
-16 | -1.2754 | 0.02468 | -0.0863 | -51.6775
-15 | -1.2226 | 0.02036 | -0.0813 | -60.0491
-14.5 | -1.1859 | 0.01853 | -0.0796 | -63.9989
-14 | -1.1419 | 0.01729 | -0.0786 | -66.044
-13.5 | -1.0947 | 0.01627 | -0.0778 | -67.2833
-13 | -1.0455 | 0.0154 | -0.0772 | -67.8896
-12.5 | -0.9948 | 0.01463 | -0.0767 | -67.9973
-12 | -0.9427 | 0.01396 | -0.0765 | -67.5287
-11.5 | -0.8913 | 0.01313 | -0.0761 | -67.8827
-11 | -0.8416 | 0.01189 | -0.0756 | -70.7822
-10.5 | -0.7879 | 0.01125 | -0.0755 | -70.0356
-10 | -0.7329 | 0.0108 | -0.0756 | -67.8611
-9.5 | -0.6778 | 0.01029 | -0.0756 | -65.8698
-9 | -0.6225 | 0.00981 | -0.0758 | -63.4557
-8.5 | -0.566 | 0.00951 | -0.076 | -59.5163
-8 | -0.5099 | 0.00908 | -0.0763 | -56.1564
-7.5 | -0.4536 | 0.00868 | -0.0766 | -52.2581
-7 | -0.3993 | 0.00781 | -0.0765 | -51.1268
-6.5 | -0.3422 | 0.00748 | -0.0769 | -45.7487
-6 | -0.2848 | 0.00722 | -0.0774 | -39.446
-5 | -0.1698 | 0.00668 | -0.0784 | -25.4192
-4.5 | -0.1122 | 0.00638 | -0.0789 | -17.5862
-4 | -0.0545 | 0.00613 | -0.0794 | -8.8907
-3.5 | 0.0036 | 0.00596 | -0.08 | 0.60403
-3 | 0.0619 | 0.00582 | -0.0807 | 10.6357
-2.5 | 0.12 | 0.00562 | -0.0813 | 21.3523
-2 | 0.1783 | 0.00552 | -0.082 | 32.3007
-1.5 | 0.2367 | 0.00537 | -0.0827 | 44.0782
-1 | 0.295 | 0.00521 | -0.0834 | 56.6219
-0.5 | 0.3524 | 0.00483 | -0.0841 | 72.9607
0 | 0.4092 | 0.00422 | -0.0849 | 96.9668
0.5 | 0.4666 | 0.00388 | -0.0857 | 120.2577
1 | 0.5246 | 0.00376 | -0.0864 | 139.5213
1.5 | 0.5827 | 0.00376 | -0.0871 | 154.9734
2 | 0.6405 | 0.00375 | -0.0878 | 170.8
2.5 | 0.6979 | 0.00376 | -0.0884 | 185.6117
3 | 0.7518 | 0.00412 | -0.0885 | 182.4757
3.5 | 0.799 | 0.00507 | -0.0876 | 157.5937
4 | 0.8436 | 0.00605 | -0.0861 | 139.438
4.5 | 0.8854 | 0.00693 | -0.0839 | 127.7633
5.5 | 0.9814 | 0.00852 | -0.0823 | 115.1878
6 | 1.0307 | 0.00898 | -0.0815 | 114.7773
6.5 | 1.079 | 0.00946 | -0.0806 | 114.0592
7 | 1.126 | 0.00994 | -0.0795 | 113.2797
7.5 | 1.1713 | 0.01045 | -0.078 | 112.0861
8 | 1.2147 | 0.01095 | -0.0762 | 110.9315
8.5 | 1.2459 | 0.01156 | -0.0721 | 107.7768
9.5 | 1.3117 | 0.01297 | -0.0654 | 101.1334
10 | 1.3439 | 0.01388 | -0.0623 | 96.8228
10.5 | 1.3742 | 0.01498 | -0.0591 | 91.7356
11 | 1.4074 | 0.01599 | -0.0566 | 88.0175
11.5 | 1.4388 | 0.01718 | -0.054 | 83.7485
12 | 1.4661 | 0.01866 | -0.0511 | 78.5691
12.5 | 1.495 | 0.02013 | -0.0486 | 74.2673
13 | 1.5206 | 0.02187 | -0.0459 | 69.529
13.5 | 1.5438 | 0.02384 | -0.0432 | 64.7567
14 | 1.569 | 0.02575 | -0.0409 | 60.932
14.5 | 1.592 | 0.02788 | -0.0386 | 57.1019
15 | 1.6135 | 0.03025 | -0.0365 | 53.3388
15.5 | 1.6338 | 0.03281 | -0.0345 | 49.7958
16 | 1.6472 | 0.03611 | -0.0323 | 45.6162
16.5 | 1.6592 | 0.03968 | -0.0304 | 41.8145
17 | 1.6707 | 0.04351 | -0.0289 | 38.3981
17.5 | 1.6833 | 0.04738 | -0.0278 | 35.5276
18 | 1.6923 | 0.05184 | -0.027 | 32.6447
18.5 | 1.6958 | 0.05713 | -0.0266 | 29.6832
19 | 1.7018 | 0.06239 | -0.0267 | 27.2768
19.5 | 1.7002 | 0.06887 | -0.0273 | 24.6871
20 | 1.6931 | 0.07644 | -0.0287 | 22.1494

## 77. Re 5M Mach 0.25 (1)
BIGFOIL.COM POLAR EXPORT
NACA65-512 a=0.6
NACA65-512 a=0.6 |  |  |  | Cl Max: | 1.281 | at alpha= | 9 | deg
JavaFoil+Calcfoil stall+Eppler ext transition |  |  |  | L/D Max: | 179.237 | at alpha= | 4 | deg
Re: | 5000000 |  |  | Cd Min: | 0.00462 | at alpha= | 1 | deg
Mach: | 0.25 |  |  | Cl=0 at alpha= | -3.4508 | deg
|  |  |  | @ Cl=0.1, Cd= | 0.0062736
|  |  |  | @ Cl=0.4, Cd= | 0.004729
|  |  |  | @ Cl=0.6, Cd= | 0.10627
alpha (deg) | Cl | Cd | Cm | Cl/Cd
-15 | -0.067 | 0.12214 | -0.027 | -0.546
-14.5 | -0.177 | 0.11892 | -0.027 | -1.485
-14 | -0.238 | 0.11208 | -0.027 | -2.123
-13.5 | -0.29 | 0.10268 | -0.028 | -2.821
-13 | -0.335 | 0.09649 | -0.028 | -3.473
-12.5 | -0.373 | 0.0898 | -0.028 | -4.158
-12 | -0.4 | 0.08449 | -0.029 | -4.735
-11.5 | -0.421 | 0.07842 | -0.029 | -5.366
-11 | -0.435 | 0.07178 | -0.029 | -6.064
-10.5 | -0.443 | 0.06816 | -0.029 | -6.5
-10 | -0.444 | 0.06312 | -0.03 | -7.038
-9.5 | -0.439 | 0.05867 | -0.032 | -7.478
-9 | -0.427 | 0.05402 | -0.034 | -7.902
-8.5 | -0.408 | 0.05069 | -0.034 | -8.054
-8 | -0.384 | 0.04707 | -0.036 | -8.164
-7.5 | -0.436 | 0.00811 | -0.069 | -53.708
-7 | -0.392 | 0.00783 | -0.069 | -49.988
-6.5 | -0.344 | 0.00762 | -0.07 | -45.143
-6 | -0.293 | 0.00736 | -0.071 | -39.789
-5.5 | -0.239 | 0.00716 | -0.071 | -33.391
-5 | -0.183 | 0.00697 | -0.072 | -26.274
-4.5 | -0.125 | 0.00678 | -0.073 | -18.488
-4 | -0.066 | 0.0066 | -0.074 | -10.029
-3.5 | -0.006 | 0.00647 | -0.074 | -0.92
-3 | 0.055 | 0.00634 | -0.075 | 8.671
-2.5 | 0.116 | 0.00625 | -0.076 | 18.645
-2 | 0.178 | 0.00619 | -0.076 | 28.776
-1.5 | 0.24 | 0.00613 | -0.077 | 39.168
-1 | 0.302 | 0.00604 | -0.078 | 50.014
-0.5 | 0.364 | 0.0047 | -0.079 | 77.434
0 | 0.426 | 0.00475 | -0.079 | 89.741
0.5 | 0.488 | 0.00479 | -0.08 | 101.816
1 | 0.549 | 0.00462 | -0.081 | 118.894
1.5 | 0.61 | 0.00469 | -0.081 | 130.06
2 | 0.672 | 0.00476 | -0.082 | 141.05
2.5 | 0.733 | 0.00485 | -0.083 | 151.022
3 | 0.791 | 0.00501 | -0.083 | 157.995
3.5 | 0.85 | 0.00516 | -0.084 | 164.8
4 | 0.908 | 0.00507 | -0.085 | 179.237
4.5 | 0.964 | 0.00539 | -0.085 | 178.944
5 | 1.011 | 0.01048 | -0.085 | 96.409
5.5 | 1.062 | 0.01094 | -0.086 | 97.083
6 | 1.111 | 0.01146 | -0.087 | 96.972
6.5 | 1.156 | 0.01197 | -0.087 | 96.521
7 | 1.194 | 0.01211 | -0.088 | 98.649
7.5 | 1.228 | 0.0127 | -0.088 | 96.662
8 | 1.254 | 0.01341 | -0.089 | 93.537
8.5 | 1.274 | 0.01407 | -0.089 | 90.484
9 | 1.281 | 0.01503 | -0.09 | 85.268
9.5 | 1.272 | 0.01598 | -0.09 | 79.577
10 | 1.249 | 0.01712 | -0.091 | 72.921
10.5 | 1.211 | 0.01842 | -0.091 | 65.776
11 | 1.159 | 0.01994 | -0.092 | 58.132
11.5 | 1.089 | 0.02228 | -0.091 | 48.877
12 | 0.857 | 0.07841 | -0.052 | 10.935
12.5 | 0.784 | 0.0853 | -0.049 | 9.193
13 | 0.704 | 0.09465 | -0.045 | 7.435
13.5 | 0.619 | 0.10092 | -0.044 | 6.138
14 | 0.53 | 0.10627 | -0.046 | 4.991

## 78. Re 5M Mach 0.25 (2)
BIGFOIL.COM POLAR EXPORT
NACA65-512 a=0.6
NACA65-512 a=0.6 |  |  |  | Cl Max: | 1.6003 | at alpha= | 15.5 | deg
XFOIL ncrit=9 |  |  |  | L/D Max: | 188.512 | at alpha= | 2.5 | deg
Re: | 5000000 |  |  | Cd Min: | 0.17058 | at alpha= | -16 | deg
Mach: | 0.25 |  |  | Cl=0 at alpha= | -3.5306 | deg
|  |  |  | @ Cl=0.1, Cd= | 0.005753
|  |  |  | @ Cl=0.4, Cd= | 0.0045256
|  |  |  | @ Cl=0.6, Cd= | 0.0038
alpha (deg) | Cl | Cd | Cm | Cl/Cd
-16 | -0.4557 | 0.17058 | -0.0184 | -2.6715
-15.5 | -0.443 | 0.162 | -0.0228 | -2.7346
-15 | -0.4367 | 0.15157 | -0.0279 | -2.8812
-14 | -0.4134 | 0.13519 | -0.0369 | -3.0579
-13 | -0.3989 | 0.11774 | -0.0463 | -3.388
-12.5 | -0.3878 | 0.11048 | -0.0504 | -3.5101
-11 | -0.852 | 0.01877 | -0.088 | -45.3916
-10.5 | -0.8058 | 0.01648 | -0.0864 | -48.8956
-10 | -0.7611 | 0.01368 | -0.0847 | -55.636
-9.5 | -0.7036 | 0.01282 | -0.0838 | -54.883
-9 | -0.6462 | 0.01194 | -0.0831 | -54.1206
-8.5 | -0.5878 | 0.0112 | -0.0826 | -52.4821
-8 | -0.5297 | 0.01042 | -0.0821 | -50.8349
-7 | -0.4131 | 0.00896 | -0.0815 | -46.1049
-6.5 | -0.3566 | 0.00786 | -0.0811 | -45.369
-6 | -0.2965 | 0.00754 | -0.0812 | -39.3236
-5.5 | -0.2365 | 0.00719 | -0.0814 | -32.8929
-5 | -0.1765 | 0.00685 | -0.0816 | -25.7664
-4.5 | -0.1163 | 0.00659 | -0.082 | -17.648
-4 | -0.0567 | 0.00623 | -0.0823 | -9.1011
-3.5 | 0.0037 | 0.00601 | -0.0828 | 0.61564
-3 | 0.0642 | 0.00586 | -0.0834 | 10.9556
-2.5 | 0.1244 | 0.00568 | -0.084 | 21.9014
-2 | 0.1847 | 0.00554 | -0.0847 | 33.3394
-1.5 | 0.2452 | 0.0054 | -0.0854 | 45.4074
-1 | 0.3054 | 0.00526 | -0.0861 | 58.0608
-0.5 | 0.3648 | 0.00491 | -0.0868 | 74.2974
0 | 0.4234 | 0.00427 | -0.0876 | 99.1569
0.5 | 0.4825 | 0.00392 | -0.0884 | 123.0867
1 | 0.5424 | 0.0038 | -0.0892 | 142.7368
1.5 | 0.6026 | 0.0038 | -0.0899 | 158.5789
2 | 0.6624 | 0.0038 | -0.0906 | 174.3158
2.5 | 0.722 | 0.00383 | -0.0912 | 188.5117
3 | 0.7776 | 0.00418 | -0.0913 | 186.0287
3.5 | 0.8253 | 0.00519 | -0.09 | 159.0173
4 | 0.8694 | 0.00626 | -0.0881 | 138.8818
4.5 | 0.9102 | 0.00721 | -0.0853 | 126.2413
5 | 0.9582 | 0.00818 | -0.0841 | 117.1394
5.5 | 1.006 | 0.00883 | -0.0826 | 113.9298
6 | 1.0548 | 0.00936 | -0.0812 | 112.6923
6.5 | 1.1029 | 0.00984 | -0.0796 | 112.0833
7 | 1.1464 | 0.01046 | -0.0771 | 109.5985
7.5 | 1.182 | 0.01098 | -0.0731 | 107.6503
8 | 1.2156 | 0.01168 | -0.069 | 104.0753
8.5 | 1.2479 | 0.0126 | -0.065 | 99.0397
9 | 1.2839 | 0.01349 | -0.0618 | 95.1742
9.5 | 1.3195 | 0.0145 | -0.0587 | 91
10 | 1.3503 | 0.01584 | -0.0552 | 85.2462
10.5 | 1.3853 | 0.01704 | -0.0523 | 81.2969
11 | 1.4161 | 0.01855 | -0.0491 | 76.3396
11.5 | 1.4451 | 0.02026 | -0.0459 | 71.3277
12 | 1.4727 | 0.02215 | -0.0427 | 66.4876
12.5 | 1.496 | 0.02443 | -0.0393 | 61.2362
13 | 1.5202 | 0.02675 | -0.0363 | 56.8299
13.5 | 1.5435 | 0.02926 | -0.0334 | 52.7512
14 | 1.5627 | 0.03224 | -0.0305 | 48.4708
14.5 | 1.5778 | 0.03576 | -0.0277 | 44.1219
15 | 1.5914 | 0.03959 | -0.0253 | 40.197
15.5 | 1.6003 | 0.04413 | -0.0231 | 36.2633
16 | 1.5867 | 0.05122 | -0.0211 | 30.9781
16.5 | 1.5807 | 0.05808 | -0.0203 | 27.2159
17 | 1.5717 | 0.06584 | -0.0206 | 23.8715
17.5 | 1.5494 | 0.07593 | -0.0223 | 20.4056
18 | 1.518 | 0.08821 | -0.0262 | 17.2089
18.5 | 1.4889 | 0.1012 | -0.0317 | 14.7125
19 | 1.4522 | 0.11649 | -0.0397 | 12.4663
19.5 | 1.4125 | 0.13347 | -0.0499 | 10.5829
20 | 1.3677 | 0.1525 | -0.0624 | 8.9685

## 79. Re 5M Mach 0.50 (1)
BIGFOIL.COM POLAR EXPORT
NACA65-512 a=0.6
NACA65-512 a=0.6 |  |  |  | Cl Max: | 1.255 | at alpha= | 20 | deg
JavaFoil+Calcfoil stall+Eppler ext transition |  |  |  | L/D Max: | 171.992 | at alpha= | 3 | deg
Re: | 5000000 |  |  | Cd Min: | 0.00471 | at alpha= | 0 | deg
Mach: | 0.5 |  |  | Cl=0 at alpha= | -3.4485 | deg
|  |  |  | @ Cl=0.1, Cd= | 0.0065448
|  |  |  | @ Cl=0.4, Cd= | 0.004872
|  |  |  | @ Cl=0.6, Cd= | 0.0048123
alpha (deg) | Cl | Cd | Cm | Cl/Cd
-20 | -0.907 | 0.15673 | -0.035 | -5.785
-19.5 | -0.878 | 0.15383 | -0.034 | -5.707
-19 | -0.85 | 0.14665 | -0.034 | -5.798
-18.5 | -0.823 | 0.1435 | -0.034 | -5.738
-18 | -0.797 | 0.13812 | -0.034 | -5.768
-17.5 | -0.77 | 0.13802 | -0.035 | -5.582
-17 | -0.743 | 0.12907 | -0.035 | -5.756
-16.5 | -0.714 | 0.12559 | -0.034 | -5.687
-16 | -0.687 | 0.11967 | -0.034 | -5.743
-15.5 | -0.66 | 0.11594 | -0.035 | -5.695
-15 | -0.633 | 0.11353 | -0.035 | -5.578
-14.5 | -0.606 | 0.10605 | -0.035 | -5.717
-14 | -0.578 | 0.10343 | -0.035 | -5.592
-13.5 | -0.551 | 0.09568 | -0.035 | -5.758
-13 | -0.524 | 0.08682 | -0.035 | -6.035
-12.5 | -0.497 | 0.0811 | -0.036 | -6.126
-12 | -0.47 | 0.0753 | -0.037 | -6.239
-11.5 | -0.443 | 0.07065 | -0.037 | -6.263
-11 | -0.414 | 0.08272 | -0.035 | -5.005
-10.5 | -0.386 | 0.07156 | -0.035 | -5.401
-10 | -0.359 | 0.06587 | -0.036 | -5.455
-9.5 | -0.332 | 0.05941 | -0.036 | -5.589
-9 | -0.305 | 0.05578 | -0.038 | -5.466
-8.5 | -0.278 | 0.0514 | -0.039 | -5.407
-8 | -0.252 | 0.04641 | -0.043 | -5.423
-7.5 | -0.222 | 0.05456 | -0.035 | -4.065
-7 | -0.194 | 0.04784 | -0.035 | -4.063
-6.5 | -0.167 | 0.04253 | -0.038 | -3.935
-6 | -0.213 | 0.04082 | -0.037 | -5.227
-5.5 | -0.194 | 0.03763 | -0.04 | -5.166
-5 | -0.193 | 0.00747 | -0.081 | -25.831
-4.5 | -0.135 | 0.00722 | -0.081 | -18.75
-4 | -0.072 | 0.007 | -0.082 | -10.343
-3.5 | -0.007 | 0.00676 | -0.083 | -0.972
-3 | 0.061 | 0.00659 | -0.084 | 9.261
-2.5 | 0.13 | 0.00651 | -0.085 | 19.908
-2 | 0.199 | 0.00641 | -0.085 | 31.038
-1.5 | 0.268 | 0.00631 | -0.086 | 42.457
-1 | 0.337 | 0.00624 | -0.087 | 54.08
-0.5 | 0.407 | 0.00472 | -0.088 | 86.356
0 | 0.476 | 0.00471 | -0.088 | 100.973
0.5 | 0.545 | 0.00478 | -0.089 | 114.052
1 | 0.613 | 0.00482 | -0.09 | 127.269
1.5 | 0.682 | 0.00495 | -0.091 | 137.751
2 | 0.75 | 0.00481 | -0.092 | 156.006
2.5 | 0.818 | 0.00493 | -0.092 | 166.157
3 | 0.881 | 0.00512 | -0.093 | 171.992
3.5 | 0.946 | 0.0059 | -0.094 | 160.368
4 | 1.007 | 0.00624 | -0.094 | 161.39
4.5 | 1.054 | 0.01173 | -0.094 | 89.905
5 | 1.109 | 0.01238 | -0.095 | 89.509
5.5 | 1.157 | 0.01311 | -0.095 | 88.291
6 | 1.198 | 0.01393 | -0.096 | 86.011
6.5 | 1.223 | 0.01476 | -0.096 | 82.897
7 | 1.215 | 0.01547 | -0.097 | 78.567
7.5 | 1.138 | 0.01698 | -0.098 | 67.009
8 | 0.619 | 0.05269 | -0.047 | 11.743
8.5 | 0.776 | 0.0192 | -0.099 | 40.421
9 | 0.674 | 0.05834 | -0.053 | 11.551
9.5 | 0.697 | 0.06897 | -0.045 | 10.101
10 | 0.866 | 0.02233 | -0.1 | 38.797
10.5 | 0.894 | 0.02447 | -0.101 | 36.539
11 | 0.777 | 0.07673 | -0.051 | 10.123
11.5 | 0.803 | 0.08606 | -0.051 | 9.325
12 | 0.838 | 0.0771 | -0.064 | 10.874
12.5 | 0.857 | 0.08652 | -0.056 | 9.9
13 | 0.882 | 0.09581 | -0.056 | 9.209
13.5 | 0.908 | 0.10279 | -0.057 | 8.833
14 | 0.933 | 0.10665 | -0.057 | 8.753
14.5 | 0.961 | 0.11039 | -0.06 | 8.707
15 | 0.991 | 0.11535 | -0.065 | 8.593
15.5 | 1.012 | 0.11925 | -0.061 | 8.487
16 | 1.038 | 0.1223 | -0.062 | 8.488
16.5 | 1.071 | 0.12843 | -0.068 | 8.336
17 | 1.095 | 0.13973 | -0.069 | 7.839
17.5 | 1.117 | 0.13495 | -0.066 | 8.276
18 | 1.145 | 0.14271 | -0.069 | 8.026
18.5 | 1.188 | 0.13824 | -0.079 | 8.595
19 | 1.196 | 0.15155 | -0.071 | 7.89
19.5 | 1.221 | 0.15588 | -0.072 | 7.834
20 | 1.255 | 0.15557 | -0.077 | 8.065

## 80. Re 5M Mach 0.50 (2)
BIGFOIL.COM POLAR EXPORT
NACA65-512 a=0.6
NACA65-512 a=0.6 |  |  |  | Cl Max: | 1.3113 | at alpha= | 9.5 | deg
XFOIL ncrit=9 |  |  |  | L/D Max: | 200.785 | at alpha= | 3 | deg
Re: | 5000000 |  |  | Cd Min: | 0.22639 | at alpha= | -20 | deg
Mach: | 0.5 |  |  | Cl=0 at alpha= | -3.5298 | deg
|  |  |  | @ Cl=0.1, Cd= | 0.0060593
|  |  |  | @ Cl=0.4, Cd= | 0.0052978
|  |  |  | @ Cl=0.6, Cd= | 0.0040204
alpha (deg) | Cl | Cd | Cm | Cl/Cd
-20 | -0.5055 | 0.22639 | 0.0365 | -2.2329
-19.5 | -0.4882 | 0.21851 | 0.0314 | -2.2342
-19 | -0.4717 | 0.21063 | 0.0262 | -2.2395
-18.5 | -0.4552 | 0.20257 | 0.0212 | -2.2471
-18 | -0.5422 | 0.22027 | 0.0033 | -2.4615
-17.5 | -0.5169 | 0.21371 | -0.0016 | -2.4187
-17 | -0.4944 | 0.20583 | -0.0065 | -2.402
-16.5 | -0.4739 | 0.19742 | -0.0115 | -2.4005
-16 | -0.4532 | 0.18872 | -0.0164 | -2.4014
-15.5 | -0.4321 | 0.18063 | -0.0212 | -2.3922
-15 | -0.4131 | 0.17178 | -0.026 | -2.4048
-14.5 | -0.3958 | 0.16249 | -0.0308 | -2.4358
-14 | -0.3783 | 0.1537 | -0.0357 | -2.4613
-13.5 | -0.3594 | 0.14594 | -0.0404 | -2.4627
-13 | -0.3416 | 0.1379 | -0.045 | -2.4772
-12.5 | -0.3236 | 0.13026 | -0.0495 | -2.4843
-12 | -0.3124 | 0.12095 | -0.0544 | -2.5829
-11.5 | -0.2965 | 0.11345 | -0.0588 | -2.6135
-11 | -0.2795 | 0.10646 | -0.063 | -2.6254
-10.5 | -0.2671 | 0.09872 | -0.0674 | -2.7056
-10 | -0.2601 | 0.09013 | -0.072 | -2.8858
-9.5 | -0.2555 | 0.08183 | -0.0768 | -3.1223
-9 | -0.2469 | 0.07473 | -0.0809 | -3.3039
-8.5 | -0.2448 | 0.067 | -0.0855 | -3.6537
-8 | -0.248 | 0.05882 | -0.0907 | -4.2163
-7.5 | -0.2618 | 0.04949 | -0.0995 | -5.29
-7 | -0.2855 | 0.04093 | -0.1031 | -6.9753
-6.5 | -0.2864 | 0.03228 | -0.1044 | -8.8724
-6 | -0.2771 | 0.02273 | -0.1033 | -12.1909
-5.5 | -0.2531 | 0.01359 | -0.1008 | -18.624
-5 | -0.1986 | 0.00958 | -0.0987 | -20.7307
-4.5 | -0.1334 | 0.00788 | -0.0972 | -16.9289
-4 | -0.0646 | 0.0071 | -0.0965 | -9.0986
-3.5 | 0.0041 | 0.00645 | -0.096 | 0.63566
-3 | 0.0743 | 0.00614 | -0.0961 | 12.101
-2.5 | 0.1444 | 0.00592 | -0.0964 | 24.3919
-2 | 0.2137 | 0.00572 | -0.0968 | 37.3601
-1.5 | 0.2832 | 0.00558 | -0.0975 | 50.7527
-1 | 0.3524 | 0.00543 | -0.0982 | 64.8987
-0.5 | 0.4208 | 0.00524 | -0.099 | 80.3053
0 | 0.4876 | 0.00458 | -0.0999 | 106.4629
0.5 | 0.5545 | 0.00408 | -0.1007 | 135.9069
1 | 0.6232 | 0.00399 | -0.1016 | 156.1905
1.5 | 0.6923 | 0.00402 | -0.1024 | 172.2139
2 | 0.7615 | 0.00407 | -0.1031 | 187.1007
3 | 0.8955 | 0.00446 | -0.1035 | 200.7848
4 | 0.9734 | 0.00725 | -0.0945 | 134.2621
4.5 | 0.9919 | 0.00847 | -0.0857 | 117.1074
5 | 1.0089 | 0.00995 | -0.0775 | 101.397
5.5 | 1.0442 | 0.0111 | -0.0724 | 94.0721
6 | 1.0847 | 0.01226 | -0.0681 | 88.4747
6.5 | 1.1272 | 0.01348 | -0.0642 | 83.6202
7 | 1.1649 | 0.01505 | -0.0597 | 77.402
7.5 | 1.2057 | 0.01658 | -0.0555 | 72.7201
8 | 1.2434 | 0.01838 | -0.051 | 67.6496
8.5 | 1.2757 | 0.02061 | -0.046 | 61.8971
9 | 1.3049 | 0.02318 | -0.0408 | 56.2942
9.5 | 1.3113 | 0.02732 | -0.0342 | 47.9978
10 | 1.303 | 0.03273 | -0.0272 | 39.8106
10.5 | 1.2912 | 0.03924 | -0.021 | 32.9052
11 | 1.272 | 0.04742 | -0.0172 | 26.8241
11.5 | 1.2403 | 0.05769 | -0.0162 | 21.4994
12 | 1.1999 | 0.07016 | -0.0184 | 17.1023
12.5 | 1.1643 | 0.08362 | -0.0236 | 13.9237
13 | 1.1304 | 0.09863 | -0.0317 | 11.461
13.5 | 1.1023 | 0.11455 | -0.0418 | 9.6229
14 | 1.0805 | 0.1312 | -0.053 | 8.2355
14.5 | 1.0652 | 0.14758 | -0.063 | 7.2178

## 81. Re 6M Mach 0.00 (1)
BIGFOIL.COM POLAR EXPORT
NACA65-512 a=0.6
NACA65-512 a=0.6 |  |  |  | Cl Max: | 1.305 | at alpha= | 10 | deg
JavaFoil+Calcfoil stall+Eppler ext transition |  |  |  | L/D Max: | 166.304 | at alpha= | 4 | deg
Re: | 6000000 |  |  | Cd Min: | 0.00459 | at alpha= | -0.5 | deg
Mach: | 0 |  |  | Cl=0 at alpha= | -3.4491 | deg
|  |  |  | @ Cl=0.1, Cd= | 0.0060873
|  |  |  | @ Cl=0.4, Cd= | 0.0046292
|  |  |  | @ Cl=0.6, Cd= | 0.004808
alpha (deg) | Cl | Cd | Cm | Cl/Cd
-17.5 | -0.401 | 0.14371 | -0.026 | -2.79
-17 | -0.418 | 0.1355 | -0.026 | -3.087
-16.5 | -0.436 | 0.12953 | -0.026 | -3.363
-16 | -0.453 | 0.1219 | -0.026 | -3.712
-15.5 | -0.469 | 0.1178 | -0.026 | -3.981
-15 | -0.485 | 0.10999 | -0.027 | -4.407
-14.5 | -0.499 | 0.10394 | -0.027 | -4.802
-14 | -0.512 | 0.09816 | -0.028 | -5.217
-13.5 | -0.523 | 0.09263 | -0.028 | -5.646
-13 | -0.531 | 0.08542 | -0.029 | -6.219
-12.5 | -0.536 | 0.08047 | -0.029 | -6.658
-12 | -0.534 | 0.07568 | -0.03 | -7.052
-11.5 | -0.528 | 0.07128 | -0.03 | -7.413
-11 | -0.52 | 0.06677 | -0.031 | -7.783
-10.5 | -0.508 | 0.06213 | -0.033 | -8.175
-10 | -0.492 | 0.05853 | -0.033 | -8.401
-9.5 | -0.473 | 0.05411 | -0.036 | -8.739
-9 | -0.457 | 0.04494 | -0.043 | -10.159
-8.5 | -0.519 | 0.00817 | -0.065 | -63.492
-8 | -0.48 | 0.00795 | -0.066 | -60.406
-7.5 | -0.436 | 0.00768 | -0.066 | -56.798
-7 | -0.389 | 0.00745 | -0.067 | -52.167
-6.5 | -0.339 | 0.00717 | -0.068 | -47.328
-6 | -0.287 | 0.00699 | -0.068 | -41.127
-5.5 | -0.234 | 0.00683 | -0.069 | -34.213
-5 | -0.179 | 0.00667 | -0.07 | -26.761
-4.5 | -0.122 | 0.00651 | -0.071 | -18.737
-4 | -0.064 | 0.00636 | -0.071 | -10.097
-3.5 | -0.006 | 0.00625 | -0.072 | -0.923
-3 | 0.053 | 0.00615 | -0.073 | 8.669
-2.5 | 0.113 | 0.00607 | -0.073 | 18.593
-2 | 0.173 | 0.00601 | -0.074 | 28.724
-1.5 | 0.232 | 0.00594 | -0.075 | 39.128
-1 | 0.292 | 0.0059 | -0.075 | 49.581
-0.5 | 0.353 | 0.00459 | -0.076 | 76.861
0 | 0.413 | 0.00464 | -0.077 | 88.926
0.5 | 0.472 | 0.00467 | -0.077 | 101.194
1 | 0.532 | 0.00474 | -0.078 | 112.297
1.5 | 0.591 | 0.00484 | -0.079 | 122.248
2 | 0.65 | 0.00463 | -0.079 | 140.525
2.5 | 0.71 | 0.00477 | -0.08 | 148.868
3 | 0.766 | 0.00488 | -0.081 | 157.09
3.5 | 0.824 | 0.00505 | -0.081 | 163.143
4 | 0.88 | 0.00529 | -0.082 | 166.304
4.5 | 0.935 | 0.00585 | -0.083 | 159.84
5 | 0.984 | 0.00976 | -0.083 | 100.774
5.5 | 1.035 | 0.01015 | -0.084 | 101.926
6 | 1.084 | 0.01059 | -0.084 | 102.333
6.5 | 1.13 | 0.01104 | -0.085 | 102.337
7 | 1.172 | 0.0115 | -0.085 | 101.839
7.5 | 1.209 | 0.01159 | -0.086 | 104.348
8 | 1.242 | 0.01218 | -0.086 | 102.042
8.5 | 1.271 | 0.0127 | -0.087 | 100.029
9 | 1.292 | 0.01334 | -0.087 | 96.823
9.5 | 1.302 | 0.01409 | -0.088 | 92.452
10 | 1.305 | 0.01491 | -0.088 | 87.511
10.5 | 1.299 | 0.01586 | -0.089 | 81.889
11 | 1.286 | 0.01682 | -0.089 | 76.475
11.5 | 1.266 | 0.01798 | -0.09 | 70.393
12 | 1.239 | 0.01896 | -0.09 | 65.383
12.5 | 1.206 | 0.02033 | -0.091 | 59.353
13 | 1.166 | 0.02233 | -0.091 | 52.238
13.5 | 1.122 | 0.02445 | -0.091 | 45.892
14 | 1.068 | 0.02835 | -0.09 | 37.68
14.5 | 0.89 | 0.09012 | -0.062 | 9.881
15 | 0.853 | 0.09414 | -0.063 | 9.057

## 82. Re 6M Mach 0.00 (2)
BIGFOIL.COM POLAR EXPORT
NACA65-512 a=0.6
NACA65-512 a=0.6 |  |  |  | Cl Max: | 1.7502 | at alpha= | 19.5 | deg
XFOIL ncrit=9 |  |  |  | L/D Max: | 184.574 | at alpha= | 2.5 | deg
Re: | 6000000 |  |  | Cd Min: | 0.06552 | at alpha= | 20 | deg
Mach: | 0 |  |  | Cl=0 at alpha= | -3.5277 | deg
|  |  |  | @ Cl=0.1, Cd= | 0.005486
|  |  |  | @ Cl=0.4, Cd= | 0.0043068
|  |  |  | @ Cl=0.6, Cd= | 0.0037007
alpha (deg) | Cl | Cd | Cm | Cl/Cd
-19.5 | -1.2282 | 0.06074 | -0.0748 | -20.2206
-18.5 | -1.3347 | 0.03392 | -0.0928 | -39.3485
-18 | -1.3624 | 0.02803 | -0.0927 | -48.6051
-17.5 | -1.373 | 0.02504 | -0.0883 | -54.8323
-17 | -1.3711 | 0.02312 | -0.0826 | -59.3036
-16.5 | -1.3445 | 0.02147 | -0.0801 | -62.6223
-16 | -1.3101 | 0.02008 | -0.0784 | -65.244
-15.5 | -1.2732 | 0.01862 | -0.0769 | -68.3781
-15 | -1.2345 | 0.01709 | -0.0757 | -72.2352
-14.5 | -1.1907 | 0.01596 | -0.0748 | -74.6053
-14 | -1.1438 | 0.01504 | -0.0743 | -76.0505
-13.5 | -1.0949 | 0.01427 | -0.074 | -76.7274
-13 | -1.0446 | 0.0136 | -0.0737 | -76.8088
-12.5 | -0.9934 | 0.01299 | -0.0736 | -76.4742
-12 | -0.9412 | 0.01245 | -0.0736 | -75.5984
-11.5 | -0.8882 | 0.01196 | -0.0737 | -74.2642
-11 | -0.8379 | 0.01092 | -0.0734 | -76.7308
-10.5 | -0.7851 | 0.01024 | -0.0734 | -76.6699
-10 | -0.731 | 0.00974 | -0.0736 | -75.0513
-9.5 | -0.6761 | 0.00934 | -0.0739 | -72.3876
-9 | -0.621 | 0.00892 | -0.0741 | -69.6188
-8.5 | -0.5649 | 0.00863 | -0.0745 | -65.4577
-8 | -0.509 | 0.0083 | -0.0749 | -61.3253
-7.5 | -0.4528 | 0.00799 | -0.0753 | -56.6708
-7 | -0.3975 | 0.0074 | -0.0756 | -53.7162
-6.5 | -0.341 | 0.00706 | -0.076 | -48.3003
-6 | -0.2841 | 0.00682 | -0.0765 | -41.6569
-5.5 | -0.2269 | 0.00655 | -0.0771 | -34.6412
-5 | -0.1696 | 0.00633 | -0.0776 | -26.793
-4.5 | -0.112 | 0.00616 | -0.0782 | -18.1818
-4 | -0.0546 | 0.00589 | -0.0788 | -9.2699
-3.5 | 0.0032 | 0.00571 | -0.0795 | 0.56042
-3 | 0.0612 | 0.00558 | -0.0801 | 10.9677
-2.5 | 0.119 | 0.00544 | -0.0808 | 21.875
-2 | 0.1771 | 0.0053 | -0.0815 | 33.4151
-1.5 | 0.2352 | 0.00518 | -0.0822 | 45.4054
-1 | 0.2931 | 0.00505 | -0.0829 | 58.0396
-0.5 | 0.3507 | 0.00474 | -0.0837 | 73.9873
0 | 0.4076 | 0.00424 | -0.0844 | 96.1321
0.5 | 0.4644 | 0.00383 | -0.0852 | 121.2533
1 | 0.5217 | 0.00367 | -0.0859 | 142.1526
1.5 | 0.5795 | 0.00369 | -0.0867 | 157.0461
2 | 0.637 | 0.00372 | -0.0874 | 171.2366
2.5 | 0.694 | 0.00376 | -0.088 | 184.5745
3 | 0.7451 | 0.00442 | -0.0878 | 168.5747
3.5 | 0.7917 | 0.0054 | -0.0869 | 146.6111
4 | 0.8387 | 0.0062 | -0.0859 | 135.2742
4.5 | 0.8831 | 0.00701 | -0.0844 | 125.9772
5 | 0.9253 | 0.00763 | -0.0822 | 121.2713
5.5 | 0.9801 | 0.0082 | -0.0828 | 119.5244
6 | 1.0299 | 0.00864 | -0.0822 | 119.2014
6.5 | 1.0792 | 0.00906 | -0.0816 | 119.117
7 | 1.1267 | 0.00955 | -0.0806 | 117.9791
7.5 | 1.174 | 0.00997 | -0.0796 | 117.7533
8 | 1.2184 | 0.01047 | -0.0782 | 116.3706
8.5 | 1.2593 | 0.01104 | -0.0761 | 114.067
9 | 1.2916 | 0.01155 | -0.0723 | 111.8268
9.5 | 1.3235 | 0.0122 | -0.0688 | 108.4836
10 | 1.3539 | 0.01305 | -0.0653 | 103.7471
10.5 | 1.3861 | 0.01393 | -0.0624 | 99.5047
11 | 1.4187 | 0.01485 | -0.0598 | 95.5354
11.5 | 1.4498 | 0.01593 | -0.0571 | 91.0107
12 | 1.4777 | 0.01726 | -0.0542 | 85.6141
12.5 | 1.5071 | 0.01857 | -0.0517 | 81.1578
13 | 1.5326 | 0.02018 | -0.049 | 75.9465
13.5 | 1.5574 | 0.02192 | -0.0464 | 71.0493
14 | 1.5837 | 0.0236 | -0.0441 | 67.1059
14.5 | 1.607 | 0.02556 | -0.0418 | 62.8717
15 | 1.6296 | 0.02764 | -0.0397 | 58.958
15.5 | 1.6514 | 0.0299 | -0.0376 | 55.2308
16 | 1.6656 | 0.03287 | -0.0353 | 50.6723
16.5 | 1.6796 | 0.03604 | -0.0333 | 46.6038
17 | 1.6978 | 0.03891 | -0.032 | 43.634
17.5 | 1.7132 | 0.04221 | -0.0307 | 40.5875
18 | 1.7257 | 0.04592 | -0.0296 | 37.5806
18.5 | 1.7346 | 0.0502 | -0.0288 | 34.5538
19 | 1.7451 | 0.05447 | -0.0284 | 32.0378
19.5 | 1.7502 | 0.05954 | -0.0283 | 29.3954
20 | 1.7502 | 0.06552 | -0.0286 | 26.7125

## 83. Re 6M Mach 0.10 (1)
BIGFOIL.COM POLAR EXPORT
NACA65-512 a=0.6
NACA65-512 a=0.6 |  |  |  | Cl Max: | 1.3 | at alpha= | 9.5 | deg
JavaFoil+Calcfoil stall+Eppler ext transition |  |  |  | L/D Max: | 165.9 | at alpha= | 4 | deg
Re: | 6000000 |  |  | Cd Min: | 0.00461 | at alpha= | -0.5 | deg
Mach: | 0.1 |  |  | Cl=0 at alpha= | -3.45 | deg
|  |  |  | @ Cl=0.1, Cd= | 0.0060998
|  |  |  | @ Cl=0.4, Cd= | 0.004625
|  |  |  | @ Cl=0.6, Cd= | 0.004813
alpha (deg) | Cl | Cd | Cm | Cl/Cd
-17 | -0.374 | 0.13844 | -0.026 | -2.705
-16.5 | -0.394 | 0.12995 | -0.026 | -3.033
-16 | -0.414 | 0.1239 | -0.026 | -3.341
-15.5 | -0.433 | 0.11773 | -0.026 | -3.681
-15 | -0.452 | 0.11191 | -0.027 | -4.04
-14.5 | -0.47 | 0.1062 | -0.027 | -4.423
-14 | -0.486 | 0.10033 | -0.027 | -4.843
-13.5 | -0.5 | 0.09343 | -0.028 | -5.352
-13 | -0.512 | 0.08708 | -0.029 | -5.878
-12.5 | -0.519 | 0.08208 | -0.029 | -6.327
-12 | -0.52 | 0.07684 | -0.029 | -6.768
-11.5 | -0.517 | 0.07179 | -0.03 | -7.208
-11 | -0.511 | 0.06747 | -0.031 | -7.574
-10.5 | -0.501 | 0.06283 | -0.032 | -7.974
-10 | -0.487 | 0.05851 | -0.034 | -8.329
-9.5 | -0.469 | 0.05507 | -0.035 | -8.513
-9 | -0.448 | 0.05001 | -0.038 | -8.963
-8.5 | -0.518 | 0.00822 | -0.066 | -62.993
-8 | -0.48 | 0.00799 | -0.066 | -60.1
-7.5 | -0.436 | 0.00769 | -0.067 | -56.72
-7 | -0.39 | 0.00745 | -0.067 | -52.253
-6.5 | -0.34 | 0.00725 | -0.068 | -46.912
-6 | -0.288 | 0.00701 | -0.069 | -41.159
-5.5 | -0.235 | 0.00683 | -0.07 | -34.355
-5 | -0.179 | 0.00667 | -0.07 | -26.889
-4.5 | -0.122 | 0.00656 | -0.071 | -18.679
-4 | -0.065 | 0.00639 | -0.072 | -10.105
-3.5 | -0.006 | 0.00628 | -0.072 | -0.924
-3 | 0.054 | 0.00617 | -0.073 | 8.687
-2.5 | 0.113 | 0.00608 | -0.074 | 18.655
-2 | 0.174 | 0.00599 | -0.074 | 28.947
-1.5 | 0.234 | 0.00592 | -0.075 | 39.444
-1 | 0.294 | 0.00588 | -0.076 | 50.003
-0.5 | 0.355 | 0.00461 | -0.076 | 76.959
0 | 0.415 | 0.00463 | -0.077 | 89.592
0.5 | 0.475 | 0.00465 | -0.078 | 102.024
1 | 0.535 | 0.00476 | -0.078 | 112.305
1.5 | 0.594 | 0.00483 | -0.079 | 123.046
2 | 0.654 | 0.00466 | -0.08 | 140.164
2.5 | 0.713 | 0.00478 | -0.081 | 149.098
3 | 0.77 | 0.0049 | -0.081 | 157.241
3.5 | 0.828 | 0.00509 | -0.082 | 162.728
4 | 0.885 | 0.00533 | -0.083 | 165.9
4.5 | 0.939 | 0.00588 | -0.083 | 159.64
5 | 0.988 | 0.00983 | -0.083 | 100.548
5.5 | 1.039 | 0.01021 | -0.084 | 101.782
6 | 1.089 | 0.01067 | -0.085 | 102.014
6.5 | 1.134 | 0.01113 | -0.085 | 101.957
7 | 1.176 | 0.01159 | -0.086 | 101.427
7.5 | 1.213 | 0.01169 | -0.086 | 103.732
8 | 1.245 | 0.01224 | -0.087 | 101.733
8.5 | 1.272 | 0.01284 | -0.087 | 99.089
9 | 1.292 | 0.01353 | -0.088 | 95.511
9.5 | 1.3 | 0.01432 | -0.088 | 90.748
10 | 1.299 | 0.01514 | -0.089 | 85.794
10.5 | 1.29 | 0.01611 | -0.089 | 80.094
11 | 1.273 | 0.0171 | -0.09 | 74.481
11.5 | 1.249 | 0.01817 | -0.09 | 68.71
12 | 1.217 | 0.01935 | -0.091 | 62.887
12.5 | 1.178 | 0.02081 | -0.091 | 56.614
13 | 1.134 | 0.02234 | -0.091 | 50.75
13.5 | 1.076 | 0.0263 | -0.09 | 40.921
14 | 0.89 | 0.08593 | -0.062 | 10.359
14.5 | 0.834 | 0.10083 | -0.052 | 8.274

## 84. Re 6M Mach 0.10 (2)
BIGFOIL.COM POLAR EXPORT
NACA65-512 a=0.6
NACA65-512 a=0.6 |  |  |  | Cl Max: | 1.7328 | at alpha= | 19.5 | deg
XFOIL ncrit=9 |  |  |  | L/D Max: | 185.225 | at alpha= | 2.5 | deg
Re: | 6000000 |  |  | Cd Min: | 0.07156 | at alpha= | 20 | deg
Mach: | 0.1 |  |  | Cl=0 at alpha= | -3.5275 | deg
|  |  |  | @ Cl=0.1, Cd= | 0.0054976
|  |  |  | @ Cl=0.4, Cd= | 0.0043309
|  |  |  | @ Cl=0.6, Cd= | 0.0037017
alpha (deg) | Cl | Cd | Cm | Cl/Cd
-18 | -1.2228 | 0.04223 | -0.0935 | -28.9557
-17.5 | -1.2668 | 0.03348 | -0.0966 | -37.8375
-17 | -1.3061 | 0.0275 | -0.0944 | -47.4945
-16 | -1.3047 | 0.02243 | -0.0841 | -58.1676
-15.5 | -1.274 | 0.02057 | -0.0819 | -61.9349
-15 | -1.2361 | 0.01903 | -0.0802 | -64.9553
-14.5 | -1.1966 | 0.01739 | -0.0787 | -68.8097
-14 | -1.1527 | 0.01602 | -0.0776 | -71.9538
-13.5 | -1.1048 | 0.01502 | -0.0768 | -73.5553
-13 | -1.0545 | 0.0142 | -0.0763 | -74.2606
-12.5 | -1.003 | 0.01347 | -0.0759 | -74.4618
-12 | -0.9503 | 0.01285 | -0.0757 | -73.9533
-11.5 | -0.8967 | 0.0123 | -0.0755 | -72.9024
-11 | -0.8445 | 0.01145 | -0.0753 | -73.7555
-10.5 | -0.7921 | 0.01056 | -0.075 | -75.0095
-10 | -0.7375 | 0.00998 | -0.075 | -73.8978
-9.5 | -0.6819 | 0.00955 | -0.0751 | -71.4031
-9 | -0.6262 | 0.00909 | -0.0753 | -68.8889
-8.5 | -0.5696 | 0.00878 | -0.0756 | -64.8747
-8 | -0.5132 | 0.00841 | -0.0758 | -61.0226
-7.5 | -0.4564 | 0.00806 | -0.0762 | -56.6253
-7 | -0.4004 | 0.00752 | -0.0764 | -53.2447
-6.5 | -0.3437 | 0.00712 | -0.0767 | -48.2725
-6 | -0.2862 | 0.00686 | -0.0772 | -41.7201
-5.5 | -0.2286 | 0.00658 | -0.0777 | -34.7416
-5 | -0.1708 | 0.00635 | -0.0782 | -26.8976
-4.5 | -0.1128 | 0.00618 | -0.0788 | -18.2524
-4 | -0.055 | 0.0059 | -0.0793 | -9.322
-3.5 | 0.0032 | 0.00572 | -0.08 | 0.55944
-3 | 0.0616 | 0.00559 | -0.0806 | 11.0197
-2.5 | 0.1198 | 0.00545 | -0.0813 | 21.9817
-2 | 0.1783 | 0.0053 | -0.082 | 33.6415
-1.5 | 0.2368 | 0.00518 | -0.0827 | 45.7143
-1 | 0.295 | 0.00506 | -0.0834 | 58.3004
-0.5 | 0.353 | 0.00475 | -0.0842 | 74.3158
0 | 0.4102 | 0.00424 | -0.0849 | 96.7453
0.5 | 0.4673 | 0.00383 | -0.0857 | 122.0104
1 | 0.5249 | 0.00368 | -0.0864 | 142.6359
1.5 | 0.5831 | 0.00369 | -0.0872 | 158.0217
2.5 | 0.6983 | 0.00377 | -0.0885 | 185.2255
3 | 0.7498 | 0.00443 | -0.0883 | 169.2551
3.5 | 0.7964 | 0.00543 | -0.0873 | 146.6667
4 | 0.8434 | 0.00623 | -0.0863 | 135.3772
4.5 | 0.8878 | 0.00706 | -0.0847 | 125.7507
5 | 0.9297 | 0.0077 | -0.0823 | 120.7403
5.5 | 0.9849 | 0.00826 | -0.0829 | 119.2373
6 | 1.0348 | 0.00871 | -0.0822 | 118.806
6.5 | 1.0843 | 0.00913 | -0.0815 | 118.7623
7 | 1.1315 | 0.00963 | -0.0804 | 117.4974
7.5 | 1.1788 | 0.01006 | -0.0793 | 117.1769
8 | 1.2226 | 0.01058 | -0.0776 | 115.5577
8.5 | 1.2601 | 0.01114 | -0.0747 | 113.1149
9 | 1.2916 | 0.01171 | -0.0707 | 110.2989
9.5 | 1.3244 | 0.01241 | -0.0673 | 106.7204
10 | 1.3549 | 0.01333 | -0.0638 | 101.6429
10.5 | 1.3882 | 0.01423 | -0.061 | 97.5545
11 | 1.4208 | 0.01522 | -0.0583 | 93.3509
11.5 | 1.4509 | 0.01642 | -0.0554 | 88.3618
12 | 1.4799 | 0.01776 | -0.0526 | 83.3277
12.5 | 1.5082 | 0.01922 | -0.0499 | 78.4703
13 | 1.532 | 0.02103 | -0.0469 | 72.8483
13.5 | 1.5594 | 0.02267 | -0.0446 | 68.7869
14 | 1.5846 | 0.02452 | -0.0422 | 64.6248
14.5 | 1.6059 | 0.02672 | -0.0396 | 60.101
15 | 1.628 | 0.02898 | -0.0374 | 56.1767
15.5 | 1.6489 | 0.03144 | -0.0353 | 52.4459
16 | 1.6603 | 0.03482 | -0.0329 | 47.6824
16.5 | 1.6774 | 0.03787 | -0.0312 | 44.2936
17 | 1.6952 | 0.04097 | -0.0298 | 41.3766
17.5 | 1.7085 | 0.04466 | -0.0285 | 38.2557
18 | 1.7173 | 0.04898 | -0.0275 | 35.0612
18.5 | 1.7259 | 0.05356 | -0.0268 | 32.2237
19 | 1.7315 | 0.05864 | -0.0266 | 29.5276
19.5 | 1.7328 | 0.06456 | -0.0269 | 26.8401
20 | 1.7277 | 0.07156 | -0.0278 | 24.1434

## 85. Re 6M Mach 0.25 (1)
BIGFOIL.COM POLAR EXPORT
NACA65-512 a=0.6
NACA65-512 a=0.6 |  |  |  | Cl Max: | 1.283 | at alpha= | 9 | deg
JavaFoil+Calcfoil stall+Eppler ext transition |  |  |  | L/D Max: | 174.926 | at alpha= | 4 | deg
Re: | 6000000 |  |  | Cd Min: | 0.00463 | at alpha= | 1.5 | deg
Mach: | 0.25 |  |  | Cl=0 at alpha= | -3.4508 | deg
|  |  |  | @ Cl=0.1, Cd= | 0.0061357
|  |  |  | @ Cl=0.4, Cd= | 0.0046574
|  |  |  | @ Cl=0.6, Cd= | 0.10297
alpha (deg) | Cl | Cd | Cm | Cl/Cd
-15 | -0.067 | 0.12028 | -0.028 | -0.555
-14.5 | -0.177 | 0.11546 | -0.027 | -1.53
-14 | -0.238 | 0.10856 | -0.027 | -2.192
-13.5 | -0.29 | 0.10081 | -0.028 | -2.873
-13 | -0.335 | 0.09461 | -0.028 | -3.543
-12.5 | -0.373 | 0.08896 | -0.028 | -4.198
-12 | -0.4 | 0.08319 | -0.029 | -4.81
-11.5 | -0.421 | 0.07736 | -0.029 | -5.442
-11 | -0.435 | 0.07109 | -0.03 | -6.126
-10.5 | -0.443 | 0.06758 | -0.03 | -6.558
-10 | -0.445 | 0.06217 | -0.031 | -7.15
-9.5 | -0.439 | 0.058 | -0.032 | -7.569
-9 | -0.428 | 0.05308 | -0.035 | -8.057
-8.5 | -0.409 | 0.04986 | -0.036 | -8.202
-8 | -0.386 | 0.04539 | -0.039 | -8.51
-7.5 | -0.436 | 0.00788 | -0.069 | -55.273
-7 | -0.392 | 0.00767 | -0.069 | -51.037
-6.5 | -0.344 | 0.00745 | -0.07 | -46.141
-6 | -0.293 | 0.00717 | -0.071 | -40.838
-5.5 | -0.239 | 0.00699 | -0.071 | -34.184
-5 | -0.183 | 0.00681 | -0.072 | -26.88
-4.5 | -0.125 | 0.00662 | -0.073 | -18.927
-4 | -0.066 | 0.00643 | -0.074 | -10.291
-3.5 | -0.006 | 0.00631 | -0.074 | -0.943
-3 | 0.055 | 0.00618 | -0.075 | 8.895
-2.5 | 0.116 | 0.00612 | -0.076 | 19.026
-2 | 0.178 | 0.00603 | -0.076 | 29.532
-1.5 | 0.24 | 0.00598 | -0.077 | 40.168
-1 | 0.302 | 0.00595 | -0.078 | 50.777
-0.5 | 0.364 | 0.00464 | -0.079 | 78.548
0 | 0.426 | 0.00467 | -0.079 | 91.19
0.5 | 0.488 | 0.00471 | -0.08 | 103.46
1 | 0.549 | 0.0048 | -0.081 | 114.331
1.5 | 0.61 | 0.00463 | -0.081 | 131.922
2 | 0.672 | 0.00473 | -0.082 | 141.95
2.5 | 0.733 | 0.00482 | -0.083 | 151.965
3 | 0.791 | 0.00494 | -0.083 | 159.943
3.5 | 0.85 | 0.00516 | -0.084 | 164.746
4 | 0.908 | 0.00519 | -0.085 | 174.926
4.5 | 0.963 | 0.00677 | -0.085 | 142.374
5 | 1.012 | 0.01016 | -0.086 | 99.552
5.5 | 1.063 | 0.0106 | -0.086 | 100.3
6 | 1.112 | 0.01111 | -0.087 | 100.147
6.5 | 1.157 | 0.0116 | -0.087 | 99.707
7 | 1.196 | 0.01216 | -0.088 | 98.329
7.5 | 1.229 | 0.01231 | -0.088 | 99.822
8 | 1.256 | 0.01298 | -0.089 | 96.775
8.5 | 1.275 | 0.01361 | -0.089 | 93.655
9 | 1.283 | 0.01453 | -0.09 | 88.296
9.5 | 1.273 | 0.01545 | -0.09 | 82.411
10 | 1.25 | 0.01653 | -0.091 | 75.625
10.5 | 1.213 | 0.01777 | -0.091 | 68.259
11 | 1.161 | 0.01927 | -0.092 | 60.26
11.5 | 1.093 | 0.02123 | -0.092 | 51.492
12 | 0.863 | 0.07499 | -0.057 | 11.508
12.5 | 0.786 | 0.08307 | -0.052 | 9.462
13 | 0.704 | 0.0934 | -0.046 | 7.539
13.5 | 0.62 | 0.10035 | -0.046 | 6.177
14 | 0.531 | 0.10297 | -0.047 | 5.155

## 86. Re 6M Mach 0.25 (2)
BIGFOIL.COM POLAR EXPORT
NACA65-512 a=0.6
NACA65-512 a=0.6 |  |  |  | Cl Max: | 1.6184 | at alpha= | 16 | deg
XFOIL ncrit=9 |  |  |  | L/D Max: | 189.633 | at alpha= | 2.5 | deg
Re: | 6000000 |  |  | Cd Min: | 0.14126 | at alpha= | 20 | deg
Mach: | 0.25 |  |  | Cl=0 at alpha= | -3.5274 | deg
|  |  |  | @ Cl=0.1, Cd= | 0.005544
|  |  |  | @ Cl=0.4, Cd= | 0.0045163
|  |  |  | @ Cl=0.6, Cd= | 0.003719
alpha (deg) | Cl | Cd | Cm | Cl/Cd
-13 | -0.8243 | 0.04114 | -0.0999 | -20.0365
-12.5 | -0.9292 | 0.03022 | -0.0951 | -30.7478
-11.5 | -0.9246 | 0.01738 | -0.0884 | -53.1991
-11 | -0.8744 | 0.01563 | -0.0868 | -55.9437
-10.5 | -0.8212 | 0.01416 | -0.0854 | -57.9944
-10 | -0.767 | 0.01275 | -0.0842 | -60.1569
-9.5 | -0.7122 | 0.01139 | -0.0831 | -62.5285
-9 | -0.6533 | 0.01066 | -0.0824 | -61.2852
-8.5 | -0.5939 | 0.01008 | -0.0819 | -58.9187
-8 | -0.5349 | 0.00944 | -0.0815 | -56.6631
-7.5 | -0.476 | 0.00876 | -0.0812 | -54.3379
-7 | -0.4165 | 0.00823 | -0.081 | -50.6075
-6.5 | -0.3582 | 0.00752 | -0.0808 | -47.633
-6 | -0.2982 | 0.00711 | -0.0809 | -41.9409
-5.5 | -0.2379 | 0.00679 | -0.0811 | -35.0368
-5 | -0.1777 | 0.0065 | -0.0814 | -27.3385
-4.5 | -0.1173 | 0.00627 | -0.0818 | -18.7081
-4 | -0.057 | 0.00599 | -0.0823 | -9.5159
-3.5 | 0.0033 | 0.00577 | -0.0828 | 0.57192
-3 | 0.0637 | 0.00564 | -0.0834 | 11.2943
-2.5 | 0.1242 | 0.00548 | -0.084 | 22.6642
-2 | 0.1847 | 0.00533 | -0.0847 | 34.6529
-1.5 | 0.2451 | 0.00523 | -0.0854 | 46.8642
-1 | 0.3054 | 0.0051 | -0.0861 | 59.8824
-0.5 | 0.3654 | 0.00481 | -0.0869 | 75.9667
0 | 0.4243 | 0.00431 | -0.0877 | 98.4455
0.5 | 0.4833 | 0.00386 | -0.0885 | 125.2073
1 | 0.5429 | 0.0037 | -0.0892 | 146.7297
1.5 | 0.603 | 0.00372 | -0.09 | 162.0968
2 | 0.663 | 0.00376 | -0.0907 | 176.3298
2.5 | 0.7225 | 0.00381 | -0.0913 | 189.6325
3 | 0.7756 | 0.00447 | -0.091 | 173.5123
3.5 | 0.8222 | 0.00555 | -0.0897 | 148.1441
4 | 0.8689 | 0.00644 | -0.0882 | 134.9224
4.5 | 0.9125 | 0.00734 | -0.086 | 124.3188
5 | 0.9534 | 0.008 | -0.083 | 119.175
5.5 | 1.0101 | 0.00858 | -0.0833 | 117.7273
6 | 1.0601 | 0.00906 | -0.0821 | 117.0088
6.5 | 1.1095 | 0.00952 | -0.0807 | 116.5441
7.5 | 1.1969 | 0.01056 | -0.0757 | 113.3428
8 | 1.2271 | 0.01124 | -0.0708 | 109.1726
8.5 | 1.2617 | 0.01199 | -0.067 | 105.2294
9 | 1.2973 | 0.01284 | -0.0636 | 101.0358
9.5 | 1.3311 | 0.01387 | -0.0602 | 95.9697
10 | 1.3648 | 0.01502 | -0.0569 | 90.8655
10.5 | 1.3985 | 0.01624 | -0.0537 | 86.1145
11 | 1.4289 | 0.01773 | -0.0504 | 80.5922
11.5 | 1.4597 | 0.01929 | -0.0472 | 75.6713
12 | 1.4854 | 0.02125 | -0.0437 | 69.9012
12.5 | 1.5125 | 0.02322 | -0.0406 | 65.1378
13 | 1.5369 | 0.02547 | -0.0374 | 60.3416
13.5 | 1.5597 | 0.02794 | -0.0344 | 55.8232
14 | 1.5779 | 0.03094 | -0.0312 | 50.9987
14.5 | 1.5893 | 0.03468 | -0.028 | 45.8276
15 | 1.6035 | 0.03841 | -0.0255 | 41.7469
15.5 | 1.6163 | 0.0425 | -0.0234 | 38.0306
16 | 1.6184 | 0.04786 | -0.0214 | 33.8153
16.5 | 1.6161 | 0.05409 | -0.0202 | 29.878
17 | 1.6099 | 0.06117 | -0.0198 | 26.3185
17.5 | 1.591 | 0.07038 | -0.0208 | 22.6059
18 | 1.5627 | 0.08169 | -0.0235 | 19.1296
18.5 | 1.5383 | 0.0933 | -0.0277 | 16.4877
19 | 1.502 | 0.10779 | -0.0345 | 13.9345
19.5 | 1.4644 | 0.12357 | -0.0434 | 11.8508
20 | 1.4219 | 0.14126 | -0.0545 | 10.0658

## 87. Re 6M Mach 0.50 (1)
BIGFOIL.COM POLAR EXPORT
NACA65-512 a=0.6
NACA65-512 a=0.6 |  |  |  | Cl Max: | 1.276 | at alpha= | 20 | deg
JavaFoil+Calcfoil stall+Eppler ext transition |  |  |  | L/D Max: | 173.826 | at alpha= | 3 | deg
Re: | 6000000 |  |  | Cd Min: | 0.00462 | at alpha= | 0 | deg
Mach: | 0.5 |  |  | Cl=0 at alpha= | -3.4485 | deg
|  |  |  | @ Cl=0.1, Cd= | 0.0063922
|  |  |  | @ Cl=0.4, Cd= | 0.004792
|  |  |  | @ Cl=0.6, Cd= | 0.0047771
alpha (deg) | Cl | Cd | Cm | Cl/Cd
-20 | -0.907 | 0.1542 | -0.035 | -5.883
-19.5 | -0.879 | 0.14901 | -0.035 | -5.897
-19 | -0.851 | 0.14605 | -0.034 | -5.825
-18.5 | -0.824 | 0.14089 | -0.034 | -5.847
-18 | -0.797 | 0.13538 | -0.035 | -5.888
-17.5 | -0.771 | 0.13581 | -0.035 | -5.674
-17 | -0.743 | 0.12866 | -0.035 | -5.778
-16.5 | -0.714 | 0.12234 | -0.034 | -5.839
-16 | -0.687 | 0.11863 | -0.034 | -5.795
-15.5 | -0.66 | 0.115 | -0.035 | -5.743
-15 | -0.634 | 0.10067 | -0.035 | -6.294
-14.5 | -0.607 | 0.09382 | -0.036 | -6.468
-14 | -0.579 | 0.10222 | -0.035 | -5.661
-13.5 | -0.551 | 0.09337 | -0.035 | -5.906
-13 | -0.525 | 0.08526 | -0.036 | -6.152
-12.5 | -0.497 | 0.07941 | -0.037 | -6.264
-12 | -0.471 | 0.07394 | -0.038 | -6.368
-11.5 | -0.444 | 0.06819 | -0.04 | -6.516
-11 | -0.414 | 0.08067 | -0.035 | -5.133
-10.5 | -0.387 | 0.07157 | -0.035 | -5.402
-10 | -0.359 | 0.06507 | -0.036 | -5.523
-9.5 | -0.332 | 0.05892 | -0.038 | -5.643
-9 | -0.305 | 0.05467 | -0.039 | -5.586
-8.5 | -0.278 | 0.05076 | -0.041 | -5.484
-8 | -0.305 | 0.00943 | -0.075 | -32.345
-7.5 | -0.222 | 0.05377 | -0.035 | -4.125
-7 | -0.194 | 0.0479 | -0.035 | -4.059
-6.5 | -0.167 | 0.04213 | -0.039 | -3.974
-6 | -0.213 | 0.04032 | -0.038 | -5.295
-5.5 | -0.195 | 0.03716 | -0.042 | -5.24
-5 | -0.193 | 0.00732 | -0.081 | -26.355
-4.5 | -0.135 | 0.00708 | -0.081 | -19.125
-4 | -0.072 | 0.00684 | -0.082 | -10.592
-3.5 | -0.007 | 0.00662 | -0.083 | -0.993
-3 | 0.061 | 0.00646 | -0.084 | 9.451
-2.5 | 0.13 | 0.00634 | -0.085 | 20.451
-2 | 0.199 | 0.00624 | -0.085 | 31.835
-1.5 | 0.268 | 0.00615 | -0.086 | 43.558
-1 | 0.337 | 0.00616 | -0.087 | 54.782
-0.5 | 0.407 | 0.00464 | -0.088 | 87.8
0 | 0.476 | 0.00462 | -0.089 | 102.927
0.5 | 0.545 | 0.00468 | -0.089 | 116.434
1 | 0.613 | 0.0048 | -0.09 | 127.775
1.5 | 0.682 | 0.00487 | -0.091 | 139.945
2 | 0.75 | 0.00501 | -0.092 | 149.843
2.5 | 0.818 | 0.00491 | -0.092 | 166.589
3 | 0.881 | 0.00507 | -0.093 | 173.826
3.5 | 0.946 | 0.00593 | -0.094 | 159.429
4 | 1.005 | 0.00707 | -0.094 | 142.028
4.5 | 1.055 | 0.01137 | -0.094 | 92.817
5 | 1.11 | 0.01199 | -0.095 | 92.572
5.5 | 1.159 | 0.0127 | -0.095 | 91.239
6 | 1.2 | 0.0135 | -0.096 | 88.865
6.5 | 1.225 | 0.01429 | -0.097 | 85.718
7 | 1.217 | 0.01534 | -0.097 | 79.284
7.5 | 1.139 | 0.0168 | -0.098 | 67.791
8 | 0.62 | 0.05185 | -0.05 | 11.955
8.5 | 0.777 | 0.01858 | -0.099 | 41.823
9 | 0.798 | 0.02095 | -0.098 | 38.091
9.5 | 0.697 | 0.06551 | -0.046 | 10.64
10 | 0.867 | 0.02156 | -0.1 | 40.24
10.5 | 0.896 | 0.02361 | -0.101 | 37.932
11 | 0.779 | 0.07584 | -0.054 | 10.267
11.5 | 0.803 | 0.0852 | -0.052 | 9.422
12 | 0.981 | 0.02807 | -0.102 | 34.937
12.5 | 0.866 | 0.08232 | -0.066 | 10.52
13 | 0.884 | 0.09389 | -0.059 | 9.421
13.5 | 0.908 | 0.09991 | -0.057 | 9.09
14 | 0.934 | 0.10374 | -0.057 | 9
14.5 | 0.964 | 0.10795 | -0.063 | 8.928
15 | 0.995 | 0.11342 | -0.067 | 8.77
15.5 | 1.013 | 0.11649 | -0.061 | 8.692
16 | 1.039 | 0.12204 | -0.063 | 8.516
16.5 | 1.075 | 0.12321 | -0.071 | 8.728
17 | 1.096 | 0.13697 | -0.069 | 8.001
17.5 | 1.117 | 0.13218 | -0.067 | 8.454
18 | 1.153 | 0.13588 | -0.074 | 8.482
18.5 | 1.205 | 0.12497 | -0.085 | 9.645
19 | 1.196 | 0.14724 | -0.071 | 8.123
19.5 | 1.225 | 0.15028 | -0.074 | 8.15
20 | 1.276 | 0.14025 | -0.084 | 9.096

## 88. Re 6M Mach 0.50 (2)
BIGFOIL.COM POLAR EXPORT
NACA65-512 a=0.6
NACA65-512 a=0.6 |  |  |  | Cl Max: | 1.3262 | at alpha= | 9.5 | deg
XFOIL ncrit=9 |  |  |  | L/D Max: | 204.852 | at alpha= | 2.5 | deg
Re: | 6000000 |  |  | Cd Min: | 0.22669 | at alpha= | -20 | deg
Mach: | 0.5 |  |  | Cl=0 at alpha= | -3.5284 | deg
|  |  |  | @ Cl=0.1, Cd= | 0.005803
|  |  |  | @ Cl=0.4, Cd= | 0.0051361
|  |  |  | @ Cl=0.6, Cd= | 0.0039102
alpha (deg) | Cl | Cd | Cm | Cl/Cd
-20 | -0.5064 | 0.22669 | 0.0368 | -2.2339
-19.5 | -0.4898 | 0.21896 | 0.0318 | -2.2369
-19 | -0.4728 | 0.21096 | 0.0266 | -2.2412
-18.5 | -0.4559 | 0.20309 | 0.0215 | -2.2448
-18 | -0.437 | 0.19654 | 0.0165 | -2.2235
-17.5 | -0.4193 | 0.18937 | 0.0115 | -2.2142
-17 | -0.4043 | 0.1811 | 0.0063 | -2.2325
-16.5 | -0.4776 | 0.19512 | -0.0118 | -2.4477
-16 | -0.4561 | 0.18711 | -0.0166 | -2.4376
-15.5 | -0.4359 | 0.17867 | -0.0215 | -2.4397
-15 | -0.4149 | 0.17083 | -0.0263 | -2.4287
-14.5 | -0.3957 | 0.16233 | -0.0311 | -2.4376
-13.5 | -0.3625 | 0.14468 | -0.0408 | -2.5055
-13 | -0.3452 | 0.1366 | -0.0455 | -2.5271
-12.5 | -0.3266 | 0.12918 | -0.05 | -2.5283
-12 | -0.3136 | 0.12039 | -0.0549 | -2.6049
-11.5 | -0.3009 | 0.11212 | -0.0596 | -2.6837
-11 | -0.2845 | 0.10509 | -0.0637 | -2.7072
-10.5 | -0.2711 | 0.0976 | -0.0681 | -2.7777
-10 | -0.2628 | 0.08937 | -0.0727 | -2.9406
-9.5 | -0.2548 | 0.08167 | -0.077 | -3.1199
-9 | -0.2576 | 0.07276 | -0.0822 | -3.5404
-8.5 | -0.2586 | 0.06463 | -0.0872 | -4.0012
-8 | -0.264 | 0.05629 | -0.0927 | -4.69
-7 | -0.2987 | 0.03905 | -0.1038 | -7.6492
-6.5 | -0.2944 | 0.03095 | -0.1045 | -9.5121
-6 | -0.2837 | 0.0215 | -0.1032 | -13.1953
-5.5 | -0.2639 | 0.01142 | -0.1002 | -23.1086
-5 | -0.2034 | 0.00858 | -0.0983 | -23.7063
-4.5 | -0.136 | 0.00735 | -0.0969 | -18.5034
-4 | -0.0664 | 0.00669 | -0.0962 | -9.9253
-3.5 | 0.004 | 0.00626 | -0.096 | 0.63898
-3 | 0.0739 | 0.00587 | -0.096 | 12.5894
-2.5 | 0.144 | 0.00569 | -0.0963 | 25.3076
-2 | 0.2138 | 0.00551 | -0.0968 | 38.8022
-1.5 | 0.2834 | 0.00536 | -0.0975 | 52.8731
-1 | 0.3525 | 0.00526 | -0.0983 | 67.0152
-0.5 | 0.4215 | 0.00508 | -0.0991 | 82.9724
0 | 0.4889 | 0.00457 | -0.1 | 106.9803
0.5 | 0.5557 | 0.00402 | -0.1009 | 138.2338
1 | 0.6243 | 0.00385 | -0.1018 | 162.1558
1.5 | 0.6935 | 0.00388 | -0.1026 | 178.7371
2 | 0.7627 | 0.00394 | -0.1033 | 193.5787
2.5 | 0.8317 | 0.00406 | -0.1039 | 204.8522
3 | 0.893 | 0.00465 | -0.1032 | 192.043
3.5 | 0.9354 | 0.00613 | -0.0995 | 152.5938
4 | 0.9714 | 0.00742 | -0.0944 | 130.9164
4.5 | 0.9972 | 0.00858 | -0.087 | 116.2238
5 | 1.0159 | 0.00966 | -0.0785 | 105.1656
5.5 | 1.0548 | 0.01063 | -0.0737 | 99.2286
6 | 1.0962 | 0.0117 | -0.0695 | 93.6923
6.5 | 1.138 | 0.01291 | -0.0653 | 88.1487
7 | 1.1786 | 0.0143 | -0.061 | 82.4196
7.5 | 1.2199 | 0.01577 | -0.0567 | 77.3557
8 | 1.2548 | 0.01769 | -0.0518 | 70.9327
8.5 | 1.2931 | 0.01958 | -0.0472 | 66.0419
9 | 1.3222 | 0.02211 | -0.0418 | 59.801
9.5 | 1.3262 | 0.02629 | -0.0347 | 50.445
10 | 1.3169 | 0.03168 | -0.0275 | 41.5688
10.5 | 1.3041 | 0.03811 | -0.0211 | 34.2194
11 | 1.2775 | 0.04685 | -0.017 | 27.2679
11.5 | 1.2468 | 0.05692 | -0.0158 | 21.9044
12 | 1.2084 | 0.06905 | -0.0178 | 17.5004
12.5 | 1.1732 | 0.08234 | -0.0228 | 14.2482
13 | 1.1397 | 0.0971 | -0.0306 | 11.7374
13.5 | 1.1121 | 0.11274 | -0.0405 | 9.8643
14 | 1.0904 | 0.12913 | -0.0514 | 8.4442
14.5 | 1.076 | 0.14521 | -0.0614 | 7.41

## 89. Re 7M Mach 0.00 (1)
BIGFOIL.COM POLAR EXPORT
NACA65-512 a=0.6
NACA65-512 a=0.6 |  |  |  | Cl Max: | 1.306 | at alpha= | 10 | deg
JavaFoil+Calcfoil stall+Eppler ext transition |  |  |  | L/D Max: | 161.813 | at alpha= | 3.5 | deg
Re: | 7000000 |  |  | Cd Min: | 0.00457 | at alpha= | -0.5 | deg
Mach: | 0 |  |  | Cl=0 at alpha= | -3.4491 | deg
|  |  |  | @ Cl=0.1, Cd= | 0.005956
|  |  |  | @ Cl=0.4, Cd= | 0.0045857
|  |  |  | @ Cl=0.6, Cd= | 0.0047486
alpha (deg) | Cl | Cd | Cm | Cl/Cd
-14 | -0.512 | 0.09624 | -0.028 | -5.322
-13.5 | -0.523 | 0.09103 | -0.028 | -5.746
-13 | -0.532 | 0.08485 | -0.029 | -6.265
-12.5 | -0.536 | 0.08006 | -0.03 | -6.697
-12 | -0.534 | 0.07565 | -0.03 | -7.057
-11.5 | -0.529 | 0.07022 | -0.031 | -7.528
-11 | -0.52 | 0.0663 | -0.032 | -7.848
-10.5 | -0.509 | 0.06116 | -0.034 | -8.319
-10 | -0.493 | 0.05742 | -0.035 | -8.582
-9.5 | -0.475 | 0.05234 | -0.038 | -9.07
-9 | -0.553 | 0.00842 | -0.065 | -65.688
-8.5 | -0.519 | 0.00801 | -0.065 | -64.784
-8 | -0.48 | 0.00774 | -0.066 | -62.006
-7.5 | -0.436 | 0.00753 | -0.066 | -57.868
-7 | -0.389 | 0.00729 | -0.067 | -53.345
-6.5 | -0.339 | 0.00703 | -0.068 | -48.252
-6 | -0.287 | 0.00687 | -0.068 | -41.831
-5.5 | -0.234 | 0.0067 | -0.069 | -34.915
-5 | -0.179 | 0.00653 | -0.07 | -27.331
-4.5 | -0.122 | 0.00643 | -0.071 | -18.973
-4 | -0.064 | 0.00626 | -0.071 | -10.27
-3.5 | -0.006 | 0.00615 | -0.072 | -0.939
-3 | 0.053 | 0.00605 | -0.073 | 8.822
-2.5 | 0.113 | 0.00593 | -0.073 | 19.045
-2 | 0.173 | 0.00591 | -0.074 | 29.228
-1.5 | 0.232 | 0.00585 | -0.075 | 39.752
-1 | 0.292 | 0.0058 | -0.075 | 50.413
-0.5 | 0.353 | 0.00457 | -0.076 | 77.185
0 | 0.413 | 0.00459 | -0.077 | 89.858
0.5 | 0.472 | 0.00463 | -0.077 | 101.892
1 | 0.532 | 0.00475 | -0.078 | 111.942
1.5 | 0.591 | 0.00477 | -0.079 | 123.896
2 | 0.65 | 0.00463 | -0.079 | 140.522
2.5 | 0.71 | 0.00476 | -0.08 | 149.06
3 | 0.766 | 0.0049 | -0.081 | 156.452
3.5 | 0.824 | 0.00509 | -0.081 | 161.813
4 | 0.88 | 0.00556 | -0.082 | 158.182
4.5 | 0.935 | 0.00611 | -0.083 | 153.127
5 | 0.985 | 0.00952 | -0.083 | 103.453
5.5 | 1.036 | 0.0099 | -0.084 | 104.674
6 | 1.085 | 0.01031 | -0.084 | 105.208
6.5 | 1.131 | 0.01076 | -0.085 | 105.097
7 | 1.173 | 0.0112 | -0.085 | 104.678
7.5 | 1.21 | 0.0117 | -0.086 | 103.424
8 | 1.244 | 0.01186 | -0.086 | 104.874
8.5 | 1.272 | 0.01242 | -0.087 | 102.454
9 | 1.293 | 0.01298 | -0.088 | 99.674
9.5 | 1.303 | 0.01369 | -0.088 | 95.209
10 | 1.306 | 0.01449 | -0.089 | 90.135
10.5 | 1.3 | 0.01538 | -0.089 | 84.553
11 | 1.288 | 0.01632 | -0.089 | 78.878
11.5 | 1.267 | 0.01743 | -0.09 | 72.687
12 | 1.241 | 0.01838 | -0.09 | 67.511
12.5 | 1.208 | 0.01969 | -0.091 | 61.364
13 | 1.168 | 0.02155 | -0.091 | 54.214
13.5 | 1.125 | 0.02348 | -0.091 | 47.888
14 | 1.074 | 0.02644 | -0.091 | 40.63
14.5 | 0.995 | 0.03889 | -0.087 | 25.579
15 | 0.935 | 0.04717 | -0.085 | 19.826

## 90. Re 7M Mach 0.00 (2)
BIGFOIL.COM POLAR EXPORT
NACA65-512 a=0.6
NACA65-512 a=0.6 |  |  |  | Cl Max: | 1.7714 | at alpha= | 19.5 | deg
XFOIL ncrit=9 |  |  |  | L/D Max: | 181.123 | at alpha= | 2.5 | deg
Re: | 7000000 |  |  | Cd Min: | 0.0628 | at alpha= | 20 | deg
Mach: | 0 |  |  | Cl=0 at alpha= | -3.5251 | deg
|  |  |  | @ Cl=0.1, Cd= | 0.005329
|  |  |  | @ Cl=0.4, Cd= | 0.0043161
|  |  |  | @ Cl=0.6, Cd= | 0.0036446
alpha (deg) | Cl | Cd | Cm | Cl/Cd
-19.5 | -1.289 | 0.05052 | -0.083 | -25.5146
-19 | -1.3126 | 0.04121 | -0.0894 | -31.8515
-18.5 | -1.3503 | 0.03215 | -0.0941 | -42
-18 | -1.385 | 0.02665 | -0.0916 | -51.97
-17.5 | -1.3994 | 0.02388 | -0.0855 | -58.6013
-17 | -1.3896 | 0.02181 | -0.0809 | -63.7139
-16.5 | -1.3598 | 0.0202 | -0.0788 | -67.3168
-16 | -1.323 | 0.01887 | -0.0772 | -70.1113
-15.5 | -1.2826 | 0.01768 | -0.0761 | -72.5452
-15 | -1.2406 | 0.01645 | -0.0751 | -75.4164
-14.5 | -1.1971 | 0.01521 | -0.0742 | -78.7048
-14 | -1.15 | 0.01427 | -0.0737 | -80.5886
-13.5 | -1.1008 | 0.0135 | -0.0733 | -81.5407
-13 | -1.0501 | 0.01285 | -0.0731 | -81.7198
-12.5 | -0.9985 | 0.01226 | -0.0731 | -81.4437
-12 | -0.9459 | 0.01173 | -0.0731 | -80.6394
-11.5 | -0.8926 | 0.01125 | -0.0732 | -79.3422
-11 | -0.8395 | 0.0107 | -0.0732 | -78.4579
-10.5 | -0.7872 | 0.0099 | -0.0732 | -79.5152
-10 | -0.7334 | 0.00932 | -0.0733 | -78.691
-9.5 | -0.6785 | 0.00889 | -0.0735 | -76.3217
-9 | -0.6232 | 0.00848 | -0.0738 | -73.4906
-8.5 | -0.5672 | 0.00819 | -0.0742 | -69.2552
-8 | -0.511 | 0.00788 | -0.0746 | -64.8477
-7.5 | -0.4545 | 0.00759 | -0.0751 | -59.8814
-7 | -0.3979 | 0.00731 | -0.0755 | -54.4323
-6.5 | -0.342 | 0.00684 | -0.0759 | -50
-6 | -0.2849 | 0.00655 | -0.0764 | -43.4962
-5.5 | -0.2277 | 0.00631 | -0.0769 | -36.0856
-5 | -0.1703 | 0.00611 | -0.0775 | -27.8723
-4.5 | -0.1126 | 0.00594 | -0.0782 | -18.9562
-4 | -0.0549 | 0.00571 | -0.0788 | -9.6147
-3.5 | 0.0029 | 0.00554 | -0.0794 | 0.52347
-3 | 0.0608 | 0.00543 | -0.0801 | 11.1971
-2.5 | 0.119 | 0.00528 | -0.0808 | 22.5379
-2 | 0.1771 | 0.00514 | -0.0815 | 34.4553
-1.5 | 0.2351 | 0.00505 | -0.0822 | 46.5545
-1 | 0.2933 | 0.00492 | -0.0829 | 59.6138
-0.5 | 0.351 | 0.00466 | -0.0837 | 75.3219
0 | 0.408 | 0.00426 | -0.0845 | 95.7746
1 | 0.5221 | 0.0036 | -0.086 | 145.0278
1.5 | 0.5798 | 0.00362 | -0.0867 | 160.1657
2 | 0.6373 | 0.00369 | -0.0874 | 172.71
2.5 | 0.6937 | 0.00383 | -0.088 | 181.1227
3 | 0.7419 | 0.00482 | -0.0874 | 153.9212
3.5 | 0.7901 | 0.00565 | -0.0867 | 139.8407
4.5 | 0.8849 | 0.00704 | -0.0848 | 125.696
5 | 0.931 | 0.00759 | -0.0834 | 122.6614
5.5 | 0.9778 | 0.008 | -0.0821 | 122.225
6 | 1.0329 | 0.00843 | -0.0827 | 122.5267
6.5 | 1.0831 | 0.00881 | -0.0822 | 122.9398
7 | 1.1313 | 0.00927 | -0.0814 | 122.0388
7.5 | 1.1793 | 0.00968 | -0.0806 | 121.8285
8 | 1.224 | 0.01019 | -0.0792 | 120.1178
8.5 | 1.2677 | 0.01068 | -0.0776 | 118.6985
9 | 1.3046 | 0.01118 | -0.0747 | 116.6905
9.5 | 1.3339 | 0.0118 | -0.0705 | 113.0424
10 | 1.3637 | 0.01261 | -0.0668 | 108.1443
10.5 | 1.3972 | 0.01338 | -0.064 | 104.4245
11 | 1.4296 | 0.01427 | -0.0612 | 100.1822
11.5 | 1.4593 | 0.01538 | -0.0583 | 94.883
12 | 1.4889 | 0.01657 | -0.0555 | 89.8552
12.5 | 1.5173 | 0.0179 | -0.0528 | 84.7654
13 | 1.5425 | 0.0195 | -0.0499 | 79.1026
13.5 | 1.5704 | 0.02098 | -0.0476 | 74.8522
14 | 1.5964 | 0.02265 | -0.0453 | 70.4812
14.5 | 1.6178 | 0.0247 | -0.0427 | 65.498
15 | 1.6407 | 0.02671 | -0.0405 | 61.4264
15.5 | 1.6628 | 0.02889 | -0.0384 | 57.5562
16 | 1.677 | 0.03181 | -0.036 | 52.7193
16.5 | 1.6958 | 0.03449 | -0.0342 | 49.1679
17 | 1.7152 | 0.0372 | -0.0328 | 46.1075
17.5 | 1.7312 | 0.04035 | -0.0314 | 42.9046
18 | 1.7437 | 0.04397 | -0.0301 | 39.6566
18.5 | 1.7562 | 0.04775 | -0.0292 | 36.7791
19 | 1.7649 | 0.05211 | -0.0286 | 33.8687
19.5 | 1.7714 | 0.0569 | -0.0283 | 31.1318
20 | 1.7706 | 0.0628 | -0.0284 | 28.1943

## 91. Re 7M Mach 0.10 (1)
BIGFOIL.COM POLAR EXPORT
NACA65-512 a=0.6
NACA65-512 a=0.6 |  |  |  | Cl Max: | 1.301 | at alpha= | 9.5 | deg
JavaFoil+Calcfoil stall+Eppler ext transition |  |  |  | L/D Max: | 161.254 | at alpha= | 3.5 | deg
Re: | 7000000 |  |  | Cd Min: | 0.00456 | at alpha= | -0.5 | deg
Mach: | 0.1 |  |  | Cl=0 at alpha= | -3.45 | deg
|  |  |  | @ Cl=0.1, Cd= | 0.0059898
|  |  |  | @ Cl=0.4, Cd= | 0.004575
|  |  |  | @ Cl=0.6, Cd= | 0.004796
alpha (deg) | Cl | Cd | Cm | Cl/Cd
-17.5 | -0.355 | 0.14511 | -0.026 | -2.446
-17 | -0.375 | 0.13601 | -0.026 | -2.754
-16.5 | -0.394 | 0.12971 | -0.026 | -3.04
-16 | -0.414 | 0.12329 | -0.027 | -3.359
-15.5 | -0.433 | 0.11777 | -0.027 | -3.681
-15 | -0.452 | 0.10965 | -0.027 | -4.124
-14.5 | -0.47 | 0.10521 | -0.027 | -4.465
-14 | -0.486 | 0.09871 | -0.028 | -4.923
-13.5 | -0.5 | 0.09258 | -0.028 | -5.404
-13 | -0.512 | 0.08676 | -0.029 | -5.902
-12.5 | -0.52 | 0.08035 | -0.029 | -6.468
-12 | -0.52 | 0.07678 | -0.03 | -6.777
-11.5 | -0.518 | 0.07126 | -0.031 | -7.266
-11 | -0.511 | 0.06701 | -0.031 | -7.63
-10.5 | -0.502 | 0.06191 | -0.033 | -8.103
-10 | -0.488 | 0.0573 | -0.035 | -8.525
-9.5 | -0.47 | 0.05373 | -0.036 | -8.75
-9 | -0.454 | 0.04542 | -0.042 | -9.996
-8.5 | -0.518 | 0.00808 | -0.066 | -64.109
-8 | -0.48 | 0.00779 | -0.066 | -61.58
-7.5 | -0.436 | 0.00753 | -0.067 | -57.906
-7 | -0.39 | 0.00729 | -0.067 | -53.438
-6.5 | -0.34 | 0.00709 | -0.068 | -47.966
-6 | -0.288 | 0.00689 | -0.069 | -41.86
-5.5 | -0.235 | 0.00672 | -0.07 | -34.944
-5 | -0.179 | 0.00655 | -0.07 | -27.367
-4.5 | -0.122 | 0.00642 | -0.071 | -19.076
-4 | -0.065 | 0.00625 | -0.072 | -10.333
-3.5 | -0.006 | 0.00613 | -0.072 | -0.946
-3 | 0.054 | 0.00606 | -0.073 | 8.843
-2.5 | 0.113 | 0.00597 | -0.074 | 19.006
-2 | 0.174 | 0.00589 | -0.074 | 29.434
-1.5 | 0.234 | 0.00583 | -0.075 | 40.083
-1 | 0.294 | 0.00581 | -0.076 | 50.566
-0.5 | 0.355 | 0.00456 | -0.076 | 77.818
0 | 0.415 | 0.00458 | -0.077 | 90.553
0.5 | 0.475 | 0.00466 | -0.078 | 101.93
1 | 0.535 | 0.00474 | -0.078 | 112.758
1.5 | 0.594 | 0.00481 | -0.079 | 123.654
2 | 0.654 | 0.00467 | -0.08 | 140.025
2.5 | 0.713 | 0.00477 | -0.081 | 149.664
3 | 0.77 | 0.00492 | -0.081 | 156.608
3.5 | 0.828 | 0.00513 | -0.082 | 161.254
4 | 0.884 | 0.00559 | -0.083 | 158.114
4.5 | 0.939 | 0.00615 | -0.083 | 152.76
5 | 0.989 | 0.00957 | -0.083 | 103.393
5.5 | 1.04 | 0.00996 | -0.084 | 104.44
6 | 1.09 | 0.01039 | -0.085 | 104.895
6.5 | 1.135 | 0.01083 | -0.085 | 104.793
7 | 1.177 | 0.01129 | -0.086 | 104.265
7.5 | 1.214 | 0.01181 | -0.086 | 102.768
8 | 1.246 | 0.01193 | -0.087 | 104.48
8.5 | 1.274 | 0.0125 | -0.087 | 101.879
9 | 1.293 | 0.01316 | -0.088 | 98.294
9.5 | 1.301 | 0.01392 | -0.088 | 93.459
10 | 1.301 | 0.01471 | -0.089 | 88.4
10.5 | 1.292 | 0.01561 | -0.089 | 82.74
11 | 1.275 | 0.01659 | -0.09 | 76.847
11.5 | 1.25 | 0.01763 | -0.09 | 70.912
12 | 1.218 | 0.01875 | -0.091 | 64.984
12.5 | 1.18 | 0.02015 | -0.091 | 58.527
13 | 1.136 | 0.02161 | -0.091 | 52.554
13.5 | 1.081 | 0.02484 | -0.091 | 43.512
14 | 1.005 | 0.03408 | -0.088 | 29.48
14.5 | 0.836 | 0.0989 | -0.054 | 8.455

## 92. Re 7M Mach 0.10 (2)
BIGFOIL.COM POLAR EXPORT
NACA65-512 a=0.6
NACA65-512 a=0.6 |  |  |  | Cl Max: | 1.7561 | at alpha= | 19.5 | deg
XFOIL ncrit=9 |  |  |  | L/D Max: | 182.272 | at alpha= | 2.5 | deg
Re: | 7000000 |  |  | Cd Min: | 0.06847 | at alpha= | 20 | deg
Mach: | 0.1 |  |  | Cl=0 at alpha= | -3.5249 | deg
|  |  |  | @ Cl=0.1, Cd= | 0.0053257
|  |  |  | @ Cl=0.4, Cd= | 0.0043358
|  |  |  | @ Cl=0.6, Cd= | 0.0036472
alpha (deg) | Cl | Cd | Cm | Cl/Cd
-18 | -1.2556 | 0.03906 | -0.0948 | -32.1454
-17.5 | -1.2907 | 0.03154 | -0.0968 | -40.9226
-17 | -1.3266 | 0.02638 | -0.0931 | -50.2881
-16.5 | -1.3416 | 0.02347 | -0.0859 | -57.1623
-16 | -1.3213 | 0.02106 | -0.0828 | -62.7398
-15.5 | -1.2874 | 0.01932 | -0.0808 | -66.6356
-15 | -1.2473 | 0.01789 | -0.0793 | -69.7205
-14.5 | -1.203 | 0.01669 | -0.0781 | -72.0791
-14 | -1.1589 | 0.0153 | -0.077 | -75.7451
-13.5 | -1.1113 | 0.0142 | -0.0762 | -78.2606
-13 | -1.0606 | 0.01339 | -0.0757 | -79.2084
-12.5 | -1.0086 | 0.0127 | -0.0754 | -79.4173
-12 | -0.9555 | 0.01209 | -0.0751 | -79.0323
-11.5 | -0.9015 | 0.01156 | -0.075 | -77.9844
-11 | -0.8469 | 0.01109 | -0.075 | -76.3661
-10.5 | -0.7941 | 0.01023 | -0.0748 | -77.6246
-10 | -0.74 | 0.00955 | -0.0747 | -77.4869
-9.5 | -0.6846 | 0.00906 | -0.0748 | -75.5629
-9 | -0.6286 | 0.00862 | -0.075 | -72.9234
-8.5 | -0.572 | 0.00831 | -0.0752 | -68.8327
-8 | -0.5153 | 0.00797 | -0.0755 | -64.655
-7.5 | -0.4583 | 0.00765 | -0.0759 | -59.9085
-7 | -0.401 | 0.00739 | -0.0763 | -54.2625
-6.5 | -0.3446 | 0.00689 | -0.0766 | -50.0145
-6 | -0.2871 | 0.00659 | -0.077 | -43.566
-5.5 | -0.2294 | 0.00634 | -0.0776 | -36.183
-5 | -0.1715 | 0.00613 | -0.0781 | -27.9772
-4.5 | -0.1134 | 0.00595 | -0.0787 | -19.0588
-4 | -0.0553 | 0.00573 | -0.0793 | -9.651
-3.5 | 0.0029 | 0.00555 | -0.0799 | 0.52252
-2.5 | 0.1198 | 0.00528 | -0.0813 | 22.6894
-2 | 0.1782 | 0.00515 | -0.082 | 34.6019
-1.5 | 0.2367 | 0.00506 | -0.0827 | 46.7787
-1 | 0.2952 | 0.00492 | -0.0834 | 60
-0.5 | 0.3533 | 0.00467 | -0.0842 | 75.6531
0 | 0.4106 | 0.00426 | -0.0849 | 96.385
1 | 0.5253 | 0.0036 | -0.0865 | 145.9167
1.5 | 0.5834 | 0.00363 | -0.0872 | 160.7163
2 | 0.6413 | 0.00369 | -0.0879 | 173.794
2.5 | 0.6981 | 0.00383 | -0.0885 | 182.2715
3 | 0.7466 | 0.00483 | -0.0878 | 154.5756
3.5 | 0.7947 | 0.00567 | -0.0871 | 140.1587
4 | 0.8435 | 0.00634 | -0.0864 | 133.0442
4.5 | 0.8895 | 0.0071 | -0.0851 | 125.2817
5 | 0.9355 | 0.00766 | -0.0836 | 122.1279
5.5 | 0.9831 | 0.00805 | -0.0823 | 122.1242
6 | 1.038 | 0.00849 | -0.0828 | 122.2615
6.5 | 1.0883 | 0.00888 | -0.0822 | 122.5563
7 | 1.1366 | 0.00934 | -0.0813 | 121.6916
7.5 | 1.1844 | 0.00976 | -0.0803 | 121.3525
8 | 1.2286 | 0.0103 | -0.0786 | 119.2816
8.5 | 1.2718 | 0.01079 | -0.0768 | 117.8684
9 | 1.3037 | 0.01132 | -0.0728 | 115.1678
9.5 | 1.3343 | 0.01201 | -0.0689 | 111.0991
10 | 1.3654 | 0.01285 | -0.0654 | 106.2568
10.5 | 1.3993 | 0.01366 | -0.0625 | 102.4378
11 | 1.4311 | 0.01465 | -0.0596 | 97.686
11.5 | 1.4605 | 0.01585 | -0.0566 | 92.1451
12 | 1.4911 | 0.01706 | -0.0539 | 87.4033
12.5 | 1.5176 | 0.01858 | -0.0509 | 81.6792
13 | 1.5443 | 0.02017 | -0.0481 | 76.5642
13.5 | 1.5718 | 0.02177 | -0.0457 | 72.2003
14 | 1.5965 | 0.02361 | -0.0432 | 67.6197
14.5 | 1.6169 | 0.02584 | -0.0404 | 62.5735
15 | 1.6393 | 0.02801 | -0.0381 | 58.5255
15.5 | 1.6608 | 0.03039 | -0.036 | 54.6496
16 | 1.6772 | 0.03326 | -0.0338 | 50.4269
16.5 | 1.695 | 0.03618 | -0.032 | 46.8491
17 | 1.7129 | 0.03919 | -0.0305 | 43.7076
17.5 | 1.7264 | 0.04278 | -0.0291 | 40.3553
18 | 1.7358 | 0.04692 | -0.0278 | 36.9949
18.5 | 1.7484 | 0.05095 | -0.0271 | 34.316
19 | 1.752 | 0.05615 | -0.0266 | 31.2021
19.5 | 1.7561 | 0.06155 | -0.0267 | 28.5313
20 | 1.7504 | 0.06847 | -0.0273 | 25.5645

## 93. Re 7M Mach 0.25 (1)
BIGFOIL.COM POLAR EXPORT
NACA65-512 a=0.6
NACA65-512 a=0.6 |  |  |  | Cl Max: | 1.284 | at alpha= | 9 | deg
JavaFoil+Calcfoil stall+Eppler ext transition |  |  |  | L/D Max: | 162.644 | at alpha= | 3.5 | deg
Re: | 7000000 |  |  | Cd Min: | 0.00458 | at alpha= | -0.5 | deg
Mach: | 0.25 |  |  | Cl=0 at alpha= | -3.4508 | deg
|  |  |  | @ Cl=0.1, Cd= | 0.0060336
|  |  |  | @ Cl=0.4, Cd= | 0.0045916
|  |  |  | @ Cl=0.6, Cd= | 0.10278
alpha (deg) | Cl | Cd | Cm | Cl/Cd
-15 | -0.067 | 0.11949 | -0.028 | -0.559
-14.5 | -0.177 | 0.11432 | -0.028 | -1.545
-14 | -0.238 | 0.10879 | -0.028 | -2.188
-13.5 | -0.29 | 0.0999 | -0.028 | -2.9
-13 | -0.335 | 0.09404 | -0.028 | -3.565
-12.5 | -0.374 | 0.08733 | -0.029 | -4.277
-12 | -0.4 | 0.08156 | -0.029 | -4.907
-11.5 | -0.421 | 0.07753 | -0.029 | -5.43
-11 | -0.436 | 0.07072 | -0.03 | -6.161
-10.5 | -0.444 | 0.06679 | -0.031 | -6.64
-10 | -0.445 | 0.06152 | -0.032 | -7.23
-9.5 | -0.439 | 0.05723 | -0.033 | -7.674
-9 | -0.428 | 0.05217 | -0.036 | -8.211
-8.5 | -0.41 | 0.04883 | -0.037 | -8.398
-8 | -0.392 | 0.04038 | -0.045 | -9.718
-7.5 | -0.436 | 0.00773 | -0.069 | -56.317
-7 | -0.392 | 0.00745 | -0.069 | -52.564
-6.5 | -0.344 | 0.00729 | -0.07 | -47.159
-6 | -0.293 | 0.00705 | -0.071 | -41.518
-5.5 | -0.239 | 0.00687 | -0.071 | -34.774
-5 | -0.183 | 0.00669 | -0.072 | -27.371
-4.5 | -0.125 | 0.00651 | -0.073 | -19.258
-4 | -0.066 | 0.00634 | -0.074 | -10.427
-3.5 | -0.006 | 0.00622 | -0.074 | -0.956
-3 | 0.055 | 0.0061 | -0.075 | 9.017
-2.5 | 0.116 | 0.00601 | -0.076 | 19.389
-2 | 0.178 | 0.00596 | -0.076 | 29.902
-1.5 | 0.24 | 0.00588 | -0.077 | 40.814
-1 | 0.302 | 0.00586 | -0.078 | 51.534
-0.5 | 0.364 | 0.00458 | -0.079 | 79.475
0 | 0.426 | 0.0046 | -0.079 | 92.532
0.5 | 0.488 | 0.00471 | -0.08 | 103.541
1 | 0.549 | 0.00479 | -0.081 | 114.608
1.5 | 0.61 | 0.0046 | -0.081 | 132.617
2 | 0.672 | 0.00469 | -0.082 | 143.073
2.5 | 0.733 | 0.00483 | -0.083 | 151.605
3 | 0.791 | 0.00497 | -0.083 | 159.176
3.5 | 0.85 | 0.00523 | -0.084 | 162.644
4 | 0.908 | 0.00574 | -0.085 | 158.107
4.5 | 0.963 | 0.00713 | -0.085 | 135.143
5 | 1.013 | 0.0099 | -0.086 | 102.229
5.5 | 1.064 | 0.01034 | -0.086 | 102.955
6 | 1.113 | 0.01082 | -0.087 | 102.949
6.5 | 1.158 | 0.0113 | -0.087 | 102.493
7 | 1.197 | 0.01184 | -0.088 | 101.096
7.5 | 1.23 | 0.01241 | -0.088 | 99.163
8 | 1.257 | 0.01269 | -0.089 | 99.015
8.5 | 1.276 | 0.01324 | -0.09 | 96.377
9 | 1.284 | 0.01412 | -0.09 | 90.955
9.5 | 1.275 | 0.01501 | -0.091 | 84.915
10 | 1.252 | 0.01606 | -0.091 | 77.942
10.5 | 1.214 | 0.01725 | -0.092 | 70.41
11 | 1.162 | 0.01868 | -0.092 | 62.239
11.5 | 1.095 | 0.02049 | -0.092 | 53.458
12 | 0.995 | 0.02683 | -0.09 | 37.088
12.5 | 0.789 | 0.0811 | -0.055 | 9.725
13 | 0.705 | 0.09232 | -0.047 | 7.632
13.5 | 0.62 | 0.09782 | -0.046 | 6.339
14 | 0.531 | 0.10278 | -0.048 | 5.167

## 94. Re 7M Mach 0.25 (2)
BIGFOIL.COM POLAR EXPORT
NACA65-512 a=0.6
NACA65-512 a=0.6 |  |  |  | Cl Max: | 1.6424 | at alpha= | 16.5 | deg
XFOIL ncrit=9 |  |  |  | L/D Max: | 187.098 | at alpha= | 2.5 | deg
Re: | 7000000 |  |  | Cd Min: | 0.18049 | at alpha= | -17 | deg
Mach: | 0.25 |  |  | Cl=0 at alpha= | -3.5241 | deg
|  |  |  | @ Cl=0.1, Cd= | 0.0053778
|  |  |  | @ Cl=0.4, Cd= | 0.004481
|  |  |  | @ Cl=0.6, Cd= | 0.0036489
alpha (deg) | Cl | Cd | Cm | Cl/Cd
-17 | -0.4998 | 0.18049 | -0.0108 | -2.7691
-16.5 | -0.475 | 0.17658 | -0.0145 | -2.69
-16 | -0.4664 | 0.16629 | -0.0195 | -2.8047
-15.5 | -0.4547 | 0.1577 | -0.0242 | -2.8833
-13.5 | -0.8326 | 0.04472 | -0.0982 | -18.6181
-13 | -0.9164 | 0.03435 | -0.1002 | -26.6783
-12.5 | -1.0129 | 0.02177 | -0.0925 | -46.5273
-12 | -0.9891 | 0.01725 | -0.0894 | -57.3391
-11.5 | -0.9409 | 0.01524 | -0.0874 | -61.7388
-11 | -0.8858 | 0.01401 | -0.086 | -63.2263
-10.5 | -0.8297 | 0.01288 | -0.0847 | -64.4177
-10 | -0.7716 | 0.01205 | -0.0838 | -64.0332
-9.5 | -0.7169 | 0.01059 | -0.0826 | -67.6959
-9 | -0.658 | 0.00985 | -0.0819 | -66.802
-8.5 | -0.5981 | 0.00933 | -0.0815 | -64.105
-8 | -0.5383 | 0.00878 | -0.0811 | -61.3098
-7.5 | -0.4788 | 0.00821 | -0.0809 | -58.3191
-7 | -0.4189 | 0.00777 | -0.0808 | -53.9125
-6.5 | -0.3584 | 0.00742 | -0.0808 | -48.3019
-6 | -0.2993 | 0.00681 | -0.0808 | -43.9501
-5.5 | -0.239 | 0.00652 | -0.081 | -36.6564
-5 | -0.1785 | 0.00626 | -0.0813 | -28.5144
-4.5 | -0.1179 | 0.00603 | -0.0817 | -19.5522
-4 | -0.0573 | 0.00585 | -0.0822 | -9.7949
-3.5 | 0.0029 | 0.00561 | -0.0827 | 0.51693
-3 | 0.0635 | 0.00545 | -0.0833 | 11.6514
-2.5 | 0.1242 | 0.00533 | -0.084 | 23.3021
-2 | 0.1846 | 0.00518 | -0.0847 | 35.6371
-1.5 | 0.2451 | 0.00509 | -0.0854 | 48.1532
-1 | 0.3056 | 0.00495 | -0.0861 | 61.7374
-0.5 | 0.3656 | 0.00473 | -0.0869 | 77.2939
0 | 0.425 | 0.0043 | -0.0877 | 98.8372
0.5 | 0.4839 | 0.00389 | -0.0885 | 124.3959
1 | 0.5433 | 0.00363 | -0.0893 | 149.6694
1.5 | 0.6034 | 0.00365 | -0.09 | 165.3151
2 | 0.6633 | 0.00372 | -0.0907 | 178.3065
2.5 | 0.7222 | 0.00386 | -0.0913 | 187.0984
4 | 0.8687 | 0.00655 | -0.0883 | 132.626
4.5 | 0.9147 | 0.00735 | -0.0865 | 124.449
5 | 0.9605 | 0.00793 | -0.0845 | 121.1223
5.5 | 1.0125 | 0.00834 | -0.0836 | 121.4029
6 | 1.0649 | 0.00879 | -0.0829 | 121.149
6.5 | 1.1144 | 0.00926 | -0.0815 | 120.3456
7 | 1.1626 | 0.00974 | -0.0799 | 119.3634
7.5 | 1.2073 | 0.01026 | -0.0776 | 117.6706
8 | 1.238 | 0.01088 | -0.0726 | 113.7868
8.5 | 1.2731 | 0.01154 | -0.0687 | 110.3206
9 | 1.3077 | 0.01237 | -0.0651 | 105.7154
9.5 | 1.341 | 0.01338 | -0.0614 | 100.2242
10 | 1.376 | 0.01441 | -0.0582 | 95.4892
10.5 | 1.4084 | 0.01565 | -0.0548 | 89.9936
11 | 1.4404 | 0.01702 | -0.0516 | 84.6298
11.5 | 1.4703 | 0.01859 | -0.0482 | 79.0909
12 | 1.4976 | 0.02041 | -0.0448 | 73.3758
12.5 | 1.5249 | 0.02233 | -0.0416 | 68.2893
13 | 1.55 | 0.02449 | -0.0383 | 63.2911
13.5 | 1.5713 | 0.02702 | -0.035 | 58.1532
14 | 1.588 | 0.03007 | -0.0317 | 52.8101
14.5 | 1.6075 | 0.03309 | -0.0289 | 48.5796
15 | 1.6241 | 0.03655 | -0.0263 | 44.435
15.5 | 1.6387 | 0.04035 | -0.024 | 40.6121
16 | 1.6417 | 0.04549 | -0.0218 | 36.0893
16.5 | 1.6424 | 0.05122 | -0.0202 | 32.0656
17 | 1.6386 | 0.05781 | -0.0195 | 28.3446
17.5 | 1.6221 | 0.06647 | -0.0198 | 24.4035
18 | 1.5959 | 0.07705 | -0.0219 | 20.7125
18.5 | 1.5749 | 0.0878 | -0.0252 | 17.9374
19 | 1.5396 | 0.1016 | -0.0311 | 15.1535
19.5 | 1.5038 | 0.11649 | -0.0389 | 12.9093
20 | 1.4623 | 0.13344 | -0.0491 | 10.9585

## 95. Re 7M Mach 0.50 (1)
BIGFOIL.COM POLAR EXPORT
NACA65-512 a=0.6
NACA65-512 a=0.6 |  |  |  | Cl Max: | 1.311 | at alpha= | 20 | deg
JavaFoil+Calcfoil stall+Eppler ext transition |  |  |  | L/D Max: | 172.964 | at alpha= | 3 | deg
Re: | 7000000 |  |  | Cd Min: | 0.00462 | at alpha= | 0 | deg
Mach: | 0.5 |  |  | Cl=0 at alpha= | -3.4485 | deg
|  |  |  | @ Cl=0.1, Cd= | 0.0062852
|  |  |  | @ Cl=0.4, Cd= | 0.004898
|  |  |  | @ Cl=0.6, Cd= | 0.004759
alpha (deg) | Cl | Cd | Cm | Cl/Cd
-20 | -0.908 | 0.15277 | -0.035 | -5.942
-19.5 | -0.88 | 0.14655 | -0.035 | -6.003
-19 | -0.851 | 0.14296 | -0.034 | -5.952
-18.5 | -0.824 | 0.13819 | -0.034 | -5.962
-18 | -0.797 | 0.13281 | -0.035 | -6.003
-17.5 | -0.771 | 0.13454 | -0.035 | -5.728
-17 | -0.744 | 0.12426 | -0.035 | -5.984
-16.5 | -0.715 | 0.12093 | -0.035 | -5.915
-16 | -0.688 | 0.11209 | -0.035 | -6.141
-15.5 | -0.662 | 0.10592 | -0.036 | -6.246
-15 | -0.635 | 0.09945 | -0.036 | -6.381
-14.5 | -0.608 | 0.09239 | -0.037 | -6.58
-14 | -0.579 | 0.10057 | -0.035 | -5.756
-13.5 | -0.552 | 0.0918 | -0.036 | -6.01
-13 | -0.525 | 0.08466 | -0.037 | -6.2
-12.5 | -0.498 | 0.07838 | -0.038 | -6.355
-12 | -0.472 | 0.07223 | -0.039 | -6.531
-11.5 | -0.446 | 0.06606 | -0.042 | -6.755
-11 | -0.414 | 0.08038 | -0.035 | -5.152
-10.5 | -0.387 | 0.07009 | -0.035 | -5.517
-10 | -0.359 | 0.06393 | -0.036 | -5.623
-9.5 | -0.333 | 0.05833 | -0.038 | -5.705
-9 | -0.306 | 0.05439 | -0.039 | -5.618
-8.5 | -0.279 | 0.04968 | -0.042 | -5.616
-8 | -0.31 | 0.00877 | -0.076 | -35.335
-7.5 | -0.222 | 0.05395 | -0.035 | -4.112
-7 | -0.194 | 0.04699 | -0.035 | -4.138
-6.5 | -0.168 | 0.04177 | -0.039 | -4.012
-6 | -0.214 | 0.04004 | -0.039 | -5.335
-5.5 | -0.195 | 0.03641 | -0.044 | -5.362
-5 | -0.193 | 0.00717 | -0.081 | -26.922
-4.5 | -0.135 | 0.00692 | -0.081 | -19.565
-4 | -0.072 | 0.00669 | -0.082 | -10.827
-3.5 | -0.007 | 0.0065 | -0.083 | -1.011
-3 | 0.061 | 0.00637 | -0.084 | 9.586
-2.5 | 0.13 | 0.00622 | -0.085 | 20.853
-2 | 0.199 | 0.00618 | -0.085 | 32.187
-1.5 | 0.268 | 0.00608 | -0.086 | 44.051
-1 | 0.337 | 0.00605 | -0.087 | 55.765
-0.5 | 0.407 | 0.00477 | -0.088 | 85.372
0 | 0.476 | 0.00462 | -0.089 | 102.981
0.5 | 0.545 | 0.00467 | -0.089 | 116.547
1 | 0.613 | 0.00478 | -0.09 | 128.339
1.5 | 0.682 | 0.00484 | -0.091 | 140.817
2 | 0.75 | 0.00501 | -0.092 | 149.815
2.5 | 0.819 | 0.00487 | -0.092 | 168.209
3 | 0.881 | 0.0051 | -0.093 | 172.964
3.5 | 0.944 | 0.00655 | -0.094 | 144.057
4 | 1.005 | 0.00729 | -0.094 | 137.737
4.5 | 1.056 | 0.01108 | -0.094 | 95.362
5 | 1.111 | 0.01168 | -0.095 | 95.114
5.5 | 1.16 | 0.01236 | -0.095 | 93.791
6 | 1.201 | 0.01314 | -0.096 | 91.416
6.5 | 1.226 | 0.01399 | -0.097 | 87.596
7 | 1.218 | 0.01492 | -0.097 | 81.61
7.5 | 1.14 | 0.01634 | -0.098 | 69.774
8 | 0.744 | 0.01773 | -0.098 | 41.959
8.5 | 0.778 | 0.01807 | -0.099 | 43.035
9 | 0.806 | 0.01973 | -0.099 | 40.829
9.5 | 0.697 | 0.06498 | -0.048 | 10.732
10 | 0.868 | 0.021 | -0.101 | 41.343
10.5 | 0.897 | 0.02299 | -0.101 | 38.992
11 | 0.781 | 0.07396 | -0.057 | 10.556
11.5 | 0.803 | 0.08418 | -0.053 | 9.543
12 | 0.983 | 0.02713 | -0.102 | 36.227
12.5 | 0.998 | 0.03271 | -0.101 | 30.51
13 | 0.888 | 0.09201 | -0.063 | 9.649
13.5 | 0.911 | 0.09145 | -0.06 | 9.958
14 | 0.935 | 0.10071 | -0.059 | 9.289
14.5 | 0.967 | 0.10504 | -0.065 | 9.202
15 | 0.998 | 0.10934 | -0.07 | 9.13
15.5 | 1.013 | 0.11573 | -0.062 | 8.751
16 | 1.042 | 0.11939 | -0.066 | 8.729
16.5 | 1.084 | 0.11682 | -0.076 | 9.277
17 | 1.097 | 0.13467 | -0.07 | 8.144
17.5 | 1.12 | 0.13011 | -0.069 | 8.607
18 | 1.165 | 0.12677 | -0.079 | 9.187
18.5 | 1.233 | 0.10678 | -0.092 | 11.547
19 | 1.196 | 0.14495 | -0.071 | 8.253
19.5 | 1.231 | 0.14485 | -0.077 | 8.497
20 | 1.311 | 0.11532 | -0.093 | 11.373

## 96. Re 7M Mach 0.50 (2)
BIGFOIL.COM POLAR EXPORT
NACA65-512 a=0.6
NACA65-512 a=0.6 |  |  |  | Cl Max: | 1.339 | at alpha= | 9.5 | deg
XFOIL ncrit=9 |  |  |  | L/D Max: | 208.075 | at alpha= | 2.5 | deg
Re: | 7000000 |  |  | Cd Min: | 0.14334 | at alpha= | 14.5 | deg
Mach: | 0.5 |  |  | Cl=0 at alpha= | -99 | deg
|  |  |  | @ Cl=0.1, Cd= | 0.00455
|  |  |  | @ Cl=0.4, Cd= | 0.00455
|  |  |  | @ Cl=0.6, Cd= | 0.0038555
alpha (deg) | Cl | Cd | Cm | Cl/Cd
0 | 0.4896 | 0.00455 | -0.1 | 107.6044
0.5 | 0.5571 | 0.00402 | -0.101 | 138.5821
1 | 0.6249 | 0.00376 | -0.1019 | 166.1968
1.5 | 0.694 | 0.0038 | -0.1027 | 182.6316
2 | 0.7632 | 0.00388 | -0.1034 | 196.701
2.5 | 0.8323 | 0.004 | -0.104 | 208.075
3 | 0.8882 | 0.00496 | -0.1025 | 179.0726
4 | 0.9702 | 0.00753 | -0.0942 | 128.8446
4.5 | 1.0007 | 0.0086 | -0.0878 | 116.3605
5 | 1.0233 | 0.00937 | -0.0795 | 109.2102
5.5 | 1.0632 | 0.01028 | -0.0748 | 103.4241
6 | 1.1055 | 0.01127 | -0.0705 | 98.0923
6.5 | 1.1466 | 0.01247 | -0.0662 | 91.9487
7 | 1.1897 | 0.01371 | -0.0621 | 86.7761
7.5 | 1.2308 | 0.01517 | -0.0577 | 81.1338
8 | 1.2684 | 0.01693 | -0.0529 | 74.9203
8.5 | 1.3074 | 0.01876 | -0.0483 | 69.6908
9 | 1.336 | 0.02127 | -0.0426 | 62.8115
9.5 | 1.339 | 0.02543 | -0.0352 | 52.6543
10 | 1.3285 | 0.03081 | -0.0278 | 43.1191
10.5 | 1.3096 | 0.03761 | -0.021 | 34.8205
11 | 1.2844 | 0.04617 | -0.0168 | 27.8189
11.5 | 1.2542 | 0.05609 | -0.0155 | 22.3605
12 | 1.2166 | 0.06801 | -0.0173 | 17.8885
12.5 | 1.1817 | 0.08113 | -0.022 | 14.5655
13 | 1.1485 | 0.09568 | -0.0296 | 12.0036
13.5 | 1.121 | 0.11111 | -0.0392 | 10.0891
14 | 1.0991 | 0.12734 | -0.0501 | 8.6312
14.5 | 1.0844 | 0.14334 | -0.0602 | 7.5652

## 97. Re 8M Mach 0.00 (1)
BIGFOIL.COM POLAR EXPORT
NACA65-512 a=0.6
NACA65-512 a=0.6 |  |  |  | Cl Max: | 1.307 | at alpha= | 10 | deg
JavaFoil+Calcfoil stall+Eppler ext transition |  |  |  | L/D Max: | 155.919 | at alpha= | 3 | deg
Re: | 8000000 |  |  | Cd Min: | 0.00454 | at alpha= | -0.5 | deg
Mach: | 0 |  |  | Cl=0 at alpha= | -3.4491 | deg
|  |  |  | @ Cl=0.1, Cd= | 0.0058852
|  |  |  | @ Cl=0.4, Cd= | 0.0045948
|  |  |  | @ Cl=0.6, Cd= | 0.0047741
alpha (deg) | Cl | Cd | Cm | Cl/Cd
-14 | -0.512 | 0.09729 | -0.028 | -5.265
-13.5 | -0.523 | 0.09096 | -0.028 | -5.752
-13 | -0.532 | 0.0846 | -0.029 | -6.285
-12.5 | -0.536 | 0.0794 | -0.03 | -6.755
-12 | -0.534 | 0.07514 | -0.03 | -7.107
-11.5 | -0.529 | 0.06974 | -0.032 | -7.591
-11 | -0.521 | 0.06551 | -0.033 | -7.95
-10.5 | -0.51 | 0.06007 | -0.035 | -8.488
-10 | -0.494 | 0.05628 | -0.036 | -8.777
-9.5 | -0.479 | 0.04918 | -0.041 | -9.734
-9 | -0.553 | 0.00822 | -0.065 | -67.32
-8.5 | -0.519 | 0.00787 | -0.065 | -65.894
-8 | -0.48 | 0.0076 | -0.066 | -63.175
-7.5 | -0.436 | 0.00738 | -0.066 | -59.053
-7 | -0.389 | 0.00717 | -0.067 | -54.263
-6.5 | -0.339 | 0.00692 | -0.068 | -49.004
-6 | -0.288 | 0.00674 | -0.068 | -42.635
-5.5 | -0.234 | 0.00659 | -0.069 | -35.483
-5 | -0.179 | 0.00648 | -0.07 | -27.538
-4.5 | -0.122 | 0.00633 | -0.071 | -19.266
-4 | -0.064 | 0.00612 | -0.071 | -10.493
-3.5 | -0.006 | 0.00605 | -0.072 | -0.955
-3 | 0.053 | 0.00594 | -0.073 | 8.975
-2.5 | 0.113 | 0.00587 | -0.073 | 19.234
-2 | 0.173 | 0.00585 | -0.074 | 29.514
-1.5 | 0.232 | 0.00573 | -0.075 | 40.583
-1 | 0.292 | 0.00574 | -0.075 | 50.966
-0.5 | 0.353 | 0.00454 | -0.076 | 77.631
0 | 0.413 | 0.00461 | -0.077 | 89.506
0.5 | 0.472 | 0.00464 | -0.077 | 101.861
1 | 0.532 | 0.00471 | -0.078 | 112.958
1.5 | 0.591 | 0.0048 | -0.079 | 123.226
2 | 0.65 | 0.00463 | -0.079 | 140.567
2.5 | 0.71 | 0.00474 | -0.08 | 149.767
3 | 0.766 | 0.00491 | -0.081 | 155.919
3.5 | 0.824 | 0.00564 | -0.081 | 146.078
4 | 0.88 | 0.00573 | -0.082 | 153.604
4.5 | 0.935 | 0.0063 | -0.083 | 148.313
5 | 0.985 | 0.0093 | -0.083 | 105.903
5.5 | 1.037 | 0.00969 | -0.084 | 106.993
6 | 1.086 | 0.01008 | -0.084 | 107.684
6.5 | 1.132 | 0.01051 | -0.085 | 107.689
7 | 1.174 | 0.01095 | -0.085 | 107.199
7.5 | 1.211 | 0.01143 | -0.086 | 105.987
8 | 1.245 | 0.012 | -0.087 | 103.736
8.5 | 1.273 | 0.01214 | -0.087 | 104.861
9 | 1.294 | 0.01266 | -0.088 | 102.28
9.5 | 1.305 | 0.01336 | -0.088 | 97.637
10 | 1.307 | 0.01413 | -0.089 | 92.493
10.5 | 1.302 | 0.015 | -0.089 | 86.773
11 | 1.289 | 0.01591 | -0.09 | 81.025
11.5 | 1.269 | 0.01699 | -0.09 | 74.681
12 | 1.242 | 0.0179 | -0.09 | 69.4
12.5 | 1.209 | 0.01915 | -0.091 | 63.145
13 | 1.17 | 0.02093 | -0.091 | 55.896
13.5 | 1.127 | 0.02272 | -0.091 | 49.582
14 | 1.078 | 0.02526 | -0.091 | 42.664
14.5 | 0.907 | 0.079 | -0.069 | 11.483
15 | 0.967 | 0.03454 | -0.089 | 27.982

## 98. Re 8M Mach 0.00 (2)
BIGFOIL.COM POLAR EXPORT
NACA65-512 a=0.6
NACA65-512 a=0.6 |  |  |  | Cl Max: | 1.7878 | at alpha= | 19.5 | deg
XFOIL ncrit=9 |  |  |  | L/D Max: | 175.418 | at alpha= | 2.5 | deg
Re: | 8000000 |  |  | Cd Min: | 0.06115 | at alpha= | 20 | deg
Mach: | 0 |  |  | Cl=0 at alpha= | -3.5225 | deg
|  |  |  | @ Cl=0.1, Cd= | 0.0051922
|  |  |  | @ Cl=0.4, Cd= | 0.0042957
|  |  |  | @ Cl=0.6, Cd= | 0.0036078
alpha (deg) | Cl | Cd | Cm | Cl/Cd
-19.5 | -1.3277 | 0.04509 | -0.0871 | -29.4456
-19 | -1.3618 | 0.03573 | -0.0925 | -38.1136
-18.5 | -1.3808 | 0.02985 | -0.0939 | -46.258
-18 | -1.399 | 0.02586 | -0.0907 | -54.099
-17.5 | -1.4127 | 0.02336 | -0.0839 | -60.4752
-17 | -1.4004 | 0.021 | -0.0799 | -66.6857
-16.5 | -1.37 | 0.01933 | -0.0778 | -70.8743
-16 | -1.3322 | 0.01802 | -0.0764 | -73.929
-15.5 | -1.2904 | 0.01688 | -0.0753 | -76.4455
-15 | -1.2459 | 0.01588 | -0.0745 | -78.4572
-14.5 | -1.2012 | 0.01475 | -0.0738 | -81.4373
-14 | -1.1543 | 0.01375 | -0.0732 | -83.9491
-13.5 | -1.1051 | 0.01295 | -0.0729 | -85.3359
-13 | -1.0542 | 0.0123 | -0.0727 | -85.7073
-12.5 | -1.0022 | 0.01173 | -0.0726 | -85.439
-12 | -0.9494 | 0.0112 | -0.0727 | -84.7679
-10.5 | -0.7885 | 0.0097 | -0.073 | -81.2887
-10 | -0.7348 | 0.00907 | -0.0731 | -81.0143
-9.5 | -0.6802 | 0.00857 | -0.0733 | -79.3699
-9 | -0.6248 | 0.00818 | -0.0736 | -76.3814
-8.5 | -0.5688 | 0.00786 | -0.074 | -72.3664
-8 | -0.5124 | 0.00757 | -0.0744 | -67.6882
-7.5 | -0.4558 | 0.0073 | -0.0749 | -62.4384
-6.5 | -0.3425 | 0.00667 | -0.0758 | -51.3493
-6 | -0.2856 | 0.00637 | -0.0763 | -44.8352
-5.5 | -0.2283 | 0.00614 | -0.0769 | -37.1824
-5 | -0.1708 | 0.00593 | -0.0774 | -28.8027
-4.5 | -0.113 | 0.00576 | -0.0781 | -19.6181
-4 | -0.0552 | 0.00559 | -0.0787 | -9.8748
-3.5 | 0.0026 | 0.00541 | -0.0794 | 0.48059
-2.5 | 0.1189 | 0.00515 | -0.0808 | 23.0874
-2 | 0.1769 | 0.00503 | -0.0815 | 35.169
-1.5 | 0.2351 | 0.00494 | -0.0822 | 47.5911
-1 | 0.2933 | 0.0048 | -0.083 | 61.1042
-0.5 | 0.3511 | 0.00462 | -0.0837 | 75.9957
0 | 0.4084 | 0.00424 | -0.0845 | 96.3208
0.5 | 0.4656 | 0.00392 | -0.0853 | 118.7755
1 | 0.5223 | 0.00356 | -0.086 | 146.7135
1.5 | 0.58 | 0.00358 | -0.0867 | 162.0112
2 | 0.6375 | 0.00366 | -0.0874 | 174.1803
2.5 | 0.6929 | 0.00395 | -0.0879 | 175.4177
3.5 | 0.7892 | 0.0058 | -0.0866 | 136.069
4 | 0.8387 | 0.00639 | -0.0861 | 131.252
4.5 | 0.8862 | 0.00705 | -0.0851 | 125.7021
5 | 0.9344 | 0.00754 | -0.0842 | 123.9257
5.5 | 0.9814 | 0.00789 | -0.0829 | 124.3853
6 | 1.0356 | 0.00824 | -0.0832 | 125.6796
6.5 | 1.0861 | 0.00861 | -0.0828 | 126.144
7 | 1.1352 | 0.00903 | -0.0821 | 125.7143
7.5 | 1.1833 | 0.00945 | -0.0813 | 125.2169
8 | 1.2288 | 0.00995 | -0.08 | 123.4975
8.5 | 1.274 | 0.01039 | -0.0787 | 122.6179
9 | 1.3148 | 0.0109 | -0.0766 | 120.6239
9.5 | 1.3428 | 0.0115 | -0.072 | 116.7652
10 | 1.3736 | 0.0122 | -0.0684 | 112.5902
10.5 | 1.4067 | 0.01294 | -0.0654 | 108.7094
11 | 1.4381 | 0.01384 | -0.0624 | 103.909
11.5 | 1.4674 | 0.01493 | -0.0593 | 98.2853
12 | 1.4984 | 0.01601 | -0.0567 | 93.5915
12.5 | 1.5253 | 0.01739 | -0.0537 | 87.7113
13 | 1.5524 | 0.01883 | -0.051 | 82.4429
13.5 | 1.5802 | 0.02029 | -0.0486 | 77.8807
14 | 1.6058 | 0.02195 | -0.0461 | 73.1572
14.5 | 1.6267 | 0.02401 | -0.0434 | 67.7509
15 | 1.6502 | 0.02595 | -0.0412 | 63.5915
15.5 | 1.6726 | 0.02806 | -0.039 | 59.608
16 | 1.691 | 0.03058 | -0.0368 | 55.2976
16.5 | 1.7103 | 0.03315 | -0.035 | 51.5928
17 | 1.73 | 0.03578 | -0.0335 | 48.351
17.5 | 1.7457 | 0.03888 | -0.032 | 44.8997
18 | 1.7563 | 0.04263 | -0.0305 | 41.1987
18.5 | 1.7722 | 0.04599 | -0.0297 | 38.5345
19 | 1.7789 | 0.05047 | -0.0288 | 35.2467
19.5 | 1.7878 | 0.0549 | -0.0284 | 32.5647
20 | 1.7833 | 0.06115 | -0.0283 | 29.1627

## 99. Re 8M Mach 0.10 (1)
BIGFOIL.COM POLAR EXPORT
NACA65-512 a=0.6
NACA65-512 a=0.6 |  |  |  | Cl Max: | 1.302 | at alpha= | 9.5 | deg
JavaFoil+Calcfoil stall+Eppler ext transition |  |  |  | L/D Max: | 157.089 | at alpha= | 3 | deg
Re: | 8000000 |  |  | Cd Min: | 0.00456 | at alpha= | -0.5 | deg
Mach: | 0.1 |  |  | Cl=0 at alpha= | -3.45 | deg
|  |  |  | @ Cl=0.1, Cd= | 0.0058954
|  |  |  | @ Cl=0.4, Cd= | 0.00459
|  |  |  | @ Cl=0.6, Cd= | 0.004808
alpha (deg) | Cl | Cd | Cm | Cl/Cd
-14 | -0.486 | 0.09744 | -0.028 | -4.989
-13.5 | -0.5 | 0.09203 | -0.028 | -5.437
-13 | -0.512 | 0.08598 | -0.029 | -5.957
-12.5 | -0.52 | 0.0804 | -0.03 | -6.466
-12 | -0.52 | 0.07641 | -0.03 | -6.811
-11.5 | -0.518 | 0.07063 | -0.031 | -7.336
-11 | -0.512 | 0.06635 | -0.032 | -7.715
-10.5 | -0.502 | 0.06111 | -0.034 | -8.222
-10 | -0.49 | 0.05588 | -0.037 | -8.767
-9.5 | -0.472 | 0.05213 | -0.038 | -9.052
-9 | -0.551 | 0.00851 | -0.065 | -64.735
-8.5 | -0.518 | 0.00793 | -0.066 | -65.284
-8 | -0.48 | 0.00768 | -0.066 | -62.534
-7.5 | -0.436 | 0.00738 | -0.067 | -59.085
-7 | -0.39 | 0.00717 | -0.067 | -54.323
-6.5 | -0.34 | 0.00694 | -0.068 | -49.015
-6 | -0.288 | 0.00683 | -0.069 | -42.249
-5.5 | -0.235 | 0.00664 | -0.07 | -35.33
-5 | -0.179 | 0.00648 | -0.07 | -27.664
-4.5 | -0.122 | 0.00632 | -0.071 | -19.366
-4 | -0.065 | 0.00617 | -0.072 | -10.459
-3.5 | -0.006 | 0.00606 | -0.072 | -0.958
-3 | 0.054 | 0.00595 | -0.073 | 9.004
-2.5 | 0.113 | 0.00588 | -0.074 | 19.286
-2 | 0.174 | 0.00583 | -0.074 | 29.743
-1.5 | 0.234 | 0.00577 | -0.075 | 40.502
-1 | 0.294 | 0.00572 | -0.076 | 51.386
-0.5 | 0.355 | 0.00456 | -0.076 | 77.757
0 | 0.415 | 0.0046 | -0.077 | 90.223
0.5 | 0.475 | 0.00462 | -0.078 | 102.715
1 | 0.535 | 0.00472 | -0.079 | 113.159
1.5 | 0.594 | 0.00483 | -0.079 | 122.999
2 | 0.654 | 0.00461 | -0.08 | 141.679
2.5 | 0.713 | 0.00478 | -0.081 | 149.088
3 | 0.77 | 0.0049 | -0.081 | 157.089
3.5 | 0.828 | 0.00569 | -0.082 | 145.537
4 | 0.884 | 0.00576 | -0.083 | 153.399
4.5 | 0.939 | 0.0063 | -0.083 | 148.991
5 | 0.99 | 0.00937 | -0.084 | 105.565
5.5 | 1.041 | 0.00974 | -0.084 | 106.859
6 | 1.09 | 0.01017 | -0.085 | 107.2
6.5 | 1.136 | 0.01059 | -0.085 | 107.302
7 | 1.178 | 0.01103 | -0.086 | 106.785
7.5 | 1.215 | 0.01154 | -0.086 | 105.267
8 | 1.247 | 0.01205 | -0.087 | 103.481
8.5 | 1.275 | 0.01227 | -0.087 | 103.876
9 | 1.294 | 0.01282 | -0.088 | 100.96
9.5 | 1.302 | 0.01359 | -0.089 | 95.845
10 | 1.302 | 0.01436 | -0.089 | 90.691
10.5 | 1.293 | 0.01523 | -0.09 | 84.93
11 | 1.276 | 0.01616 | -0.09 | 78.942
11.5 | 1.251 | 0.01717 | -0.09 | 72.888
12 | 1.219 | 0.01825 | -0.091 | 66.81
12.5 | 1.181 | 0.0196 | -0.091 | 60.251
13 | 1.137 | 0.02099 | -0.091 | 54.184
13.5 | 1.084 | 0.02387 | -0.091 | 45.416
14 | 1.02 | 0.02908 | -0.09 | 35.078
14.5 | 0.839 | 0.09671 | -0.056 | 8.671

## 100. Re 8M Mach 0.10 (2)
BIGFOIL.COM POLAR EXPORT
NACA65-512 a=0.6
NACA65-512 a=0.6 |  |  |  | Cl Max: | 1.7721 | at alpha= | 19.5 | deg
XFOIL ncrit=9 |  |  |  | L/D Max: | 176.532 | at alpha= | 2.5 | deg
Re: | 8000000 |  |  | Cd Min: | 0.06632 | at alpha= | 20 | deg
Mach: | 0.1 |  |  | Cl=0 at alpha= | -3.5223 | deg
|  |  |  | @ Cl=0.1, Cd= | 0.0052054
|  |  |  | @ Cl=0.4, Cd= | 0.0043362
|  |  |  | @ Cl=0.6, Cd= | 0.0036098
alpha (deg) | Cl | Cd | Cm | Cl/Cd
-18.5 | -1.2419 | 0.04589 | -0.0912 | -27.0625
-18 | -1.3031 | 0.03448 | -0.0968 | -37.7929
-17.5 | -1.3281 | 0.02887 | -0.0964 | -46.0028
-17 | -1.3458 | 0.02546 | -0.0915 | -52.8594
-16.5 | -1.3508 | 0.02283 | -0.0852 | -59.1678
-15.5 | -1.2964 | 0.01846 | -0.08 | -70.2275
-15 | -1.2553 | 0.01705 | -0.0786 | -73.6246
-14.5 | -1.21 | 0.01592 | -0.0775 | -76.005
-14 | -1.1631 | 0.01481 | -0.0766 | -78.5348
-13.5 | -1.1157 | 0.01365 | -0.0758 | -81.7363
-13 | -1.0651 | 0.01281 | -0.0753 | -83.146
-12.5 | -1.0127 | 0.01213 | -0.0749 | -83.4872
-12 | -0.9593 | 0.01153 | -0.0747 | -83.2003
-11.5 | -0.9051 | 0.01102 | -0.0746 | -82.1325
-11 | -0.8502 | 0.01055 | -0.0746 | -80.5877
-10.5 | -0.7951 | 0.01009 | -0.0746 | -78.8008
-10 | -0.7415 | 0.0093 | -0.0745 | -79.7312
-9.5 | -0.6863 | 0.00874 | -0.0746 | -78.524
-9 | -0.6304 | 0.00831 | -0.0747 | -75.8604
-8.5 | -0.5737 | 0.00796 | -0.075 | -72.0729
-8 | -0.5168 | 0.00764 | -0.0753 | -67.644
-7.5 | -0.4596 | 0.00736 | -0.0757 | -62.4457
-7 | -0.4022 | 0.00711 | -0.0761 | -56.5682
-6.5 | -0.3452 | 0.00673 | -0.0765 | -51.2927
-6 | -0.2878 | 0.0064 | -0.0769 | -44.9688
-5.5 | -0.2301 | 0.00616 | -0.0775 | -37.3539
-5 | -0.172 | 0.00595 | -0.078 | -28.9076
-4.5 | -0.1138 | 0.00577 | -0.0786 | -19.7227
-4 | -0.0556 | 0.0056 | -0.0792 | -9.9286
-3.5 | 0.0026 | 0.00543 | -0.0799 | 0.47882
-2.5 | 0.1197 | 0.00516 | -0.0813 | 23.1977
-2 | 0.1781 | 0.00504 | -0.082 | 35.3373
-1.5 | 0.2367 | 0.00494 | -0.0827 | 47.915
-1 | 0.2952 | 0.00481 | -0.0834 | 61.3721
-0.5 | 0.3533 | 0.00462 | -0.0842 | 76.4719
0.5 | 0.4685 | 0.00392 | -0.0858 | 119.5153
1 | 0.5255 | 0.00357 | -0.0865 | 147.1989
1.5 | 0.5836 | 0.00359 | -0.0872 | 162.5627
2 | 0.6415 | 0.00366 | -0.088 | 175.2732
2.5 | 0.6973 | 0.00395 | -0.0884 | 176.5316
3 | 0.7443 | 0.0051 | -0.0875 | 145.9412
3.5 | 0.7938 | 0.00583 | -0.087 | 136.1578
4 | 0.8434 | 0.00642 | -0.0864 | 131.3707
4.5 | 0.8908 | 0.0071 | -0.0854 | 125.4648
5 | 0.9392 | 0.00759 | -0.0844 | 123.7418
5.5 | 0.9864 | 0.00793 | -0.083 | 124.3884
6 | 1.0409 | 0.00829 | -0.0833 | 125.5609
6.5 | 1.0914 | 0.00868 | -0.0827 | 125.7373
7 | 1.1407 | 0.0091 | -0.082 | 125.3516
7.5 | 1.1886 | 0.00953 | -0.081 | 124.7219
8 | 1.234 | 0.01004 | -0.0796 | 122.9084
8.5 | 1.2787 | 0.01049 | -0.078 | 121.897
9 | 1.3143 | 0.01102 | -0.0747 | 119.265
9.5 | 1.3429 | 0.01169 | -0.0703 | 114.876
10 | 1.3752 | 0.01242 | -0.0669 | 110.7246
10.5 | 1.4084 | 0.01322 | -0.0638 | 106.5356
11 | 1.4394 | 0.01421 | -0.0607 | 101.2949
11.5 | 1.4697 | 0.01533 | -0.0577 | 95.8708
12 | 1.4998 | 0.01653 | -0.0549 | 90.732
12.5 | 1.5261 | 0.01803 | -0.0518 | 84.6423
13 | 1.5547 | 0.01947 | -0.0492 | 79.8511
13.5 | 1.5816 | 0.02106 | -0.0466 | 75.0997
14 | 1.6053 | 0.02294 | -0.0439 | 69.9782
14.5 | 1.6252 | 0.02517 | -0.041 | 64.5689
15 | 1.6479 | 0.0273 | -0.0387 | 60.3626
15.5 | 1.6697 | 0.02961 | -0.0365 | 56.3897
16 | 1.691 | 0.03203 | -0.0346 | 52.7943
16.5 | 1.7097 | 0.0348 | -0.0327 | 49.1293
17 | 1.7278 | 0.03773 | -0.0311 | 45.7938
17.5 | 1.7413 | 0.04124 | -0.0296 | 42.2236
18 | 1.749 | 0.04548 | -0.0281 | 38.4565
18.5 | 1.7647 | 0.0491 | -0.0274 | 35.9409
19 | 1.7672 | 0.05433 | -0.0267 | 32.5271
19.5 | 1.7721 | 0.05953 | -0.0266 | 29.7682
20 | 1.7665 | 0.06632 | -0.0269 | 26.636

## 101. Re 8M Mach 0.25 (1)
BIGFOIL.COM POLAR EXPORT
NACA65-512 a=0.6
NACA65-512 a=0.6 |  |  |  | Cl Max: | 1.285 | at alpha= | 9 | deg
JavaFoil+Calcfoil stall+Eppler ext transition |  |  |  | L/D Max: | 158.639 | at alpha= | 3 | deg
Re: | 8000000 |  |  | Cd Min: | 0.00458 | at alpha= | -0.5 | deg
Mach: | 0.25 |  |  | Cl=0 at alpha= | -3.4508 | deg
|  |  |  | @ Cl=0.1, Cd= | 0.0059336
|  |  |  | @ Cl=0.4, Cd= | 0.0046148
|  |  |  | @ Cl=0.6, Cd= | 0.10148
alpha (deg) | Cl | Cd | Cm | Cl/Cd
-13 | -0.335 | 0.0931 | -0.028 | -3.602
-12.5 | -0.374 | 0.08774 | -0.029 | -4.258
-12 | -0.4 | 0.08197 | -0.029 | -4.883
-11.5 | -0.421 | 0.07652 | -0.03 | -5.503
-11 | -0.436 | 0.07051 | -0.031 | -6.182
-10.5 | -0.444 | 0.06582 | -0.031 | -6.741
-10 | -0.445 | 0.06133 | -0.032 | -7.256
-9.5 | -0.44 | 0.05706 | -0.033 | -7.703
-9 | -0.429 | 0.05113 | -0.038 | -8.399
-8.5 | -0.412 | 0.04749 | -0.039 | -8.664
-8 | -0.475 | 0.00789 | -0.068 | -60.192
-7.5 | -0.436 | 0.00764 | -0.069 | -57.031
-7 | -0.392 | 0.0074 | -0.069 | -52.952
-6.5 | -0.344 | 0.0071 | -0.07 | -48.421
-6 | -0.293 | 0.00693 | -0.071 | -42.266
-5.5 | -0.239 | 0.00674 | -0.071 | -35.483
-5 | -0.183 | 0.00656 | -0.072 | -27.889
-4.5 | -0.125 | 0.00639 | -0.073 | -19.619
-4 | -0.066 | 0.00624 | -0.074 | -10.598
-3.5 | -0.006 | 0.00612 | -0.074 | -0.972
-3 | 0.055 | 0.006 | -0.075 | 9.174
-2.5 | 0.116 | 0.00591 | -0.076 | 19.697
-2 | 0.178 | 0.00587 | -0.076 | 30.342
-1.5 | 0.24 | 0.00582 | -0.077 | 41.239
-1 | 0.302 | 0.00575 | -0.078 | 52.539
-0.5 | 0.364 | 0.00458 | -0.079 | 79.474
0 | 0.426 | 0.00464 | -0.079 | 91.913
0.5 | 0.488 | 0.0047 | -0.08 | 103.767
1 | 0.549 | 0.00478 | -0.081 | 115.029
1.5 | 0.61 | 0.00463 | -0.081 | 131.922
2 | 0.672 | 0.00468 | -0.082 | 143.478
2.5 | 0.733 | 0.00485 | -0.083 | 151.054
3 | 0.791 | 0.00498 | -0.083 | 158.639
3.5 | 0.85 | 0.00545 | -0.084 | 155.833
4 | 0.907 | 0.00594 | -0.085 | 152.771
4.5 | 0.963 | 0.00734 | -0.085 | 131.205
5 | 1.013 | 0.00968 | -0.086 | 104.64
5.5 | 1.065 | 0.01011 | -0.086 | 105.354
6 | 1.114 | 0.01057 | -0.087 | 105.385
6.5 | 1.159 | 0.01104 | -0.087 | 104.99
7 | 1.198 | 0.01157 | -0.088 | 103.578
7.5 | 1.231 | 0.01212 | -0.089 | 101.623
8 | 1.258 | 0.01279 | -0.089 | 98.351
8.5 | 1.277 | 0.01294 | -0.09 | 98.721
9 | 1.285 | 0.01378 | -0.09 | 93.248
9.5 | 1.276 | 0.01464 | -0.091 | 87.145
10 | 1.253 | 0.01566 | -0.091 | 79.979
10.5 | 1.215 | 0.01681 | -0.092 | 72.314
11 | 1.164 | 0.01818 | -0.092 | 64
11.5 | 1.097 | 0.01989 | -0.092 | 55.167
12 | 1.009 | 0.02343 | -0.091 | 43.089
12.5 | 0.793 | 0.078 | -0.058 | 10.165
13 | 0.705 | 0.09146 | -0.047 | 7.706
13.5 | 0.62 | 0.09825 | -0.047 | 6.314
14 | 0.531 | 0.10148 | -0.048 | 5.235

## 102. Re 8M Mach 0.25 (2)
BIGFOIL.COM POLAR EXPORT
NACA65-512 a=0.6
NACA65-512 a=0.6 |  |  |  | Cl Max: | 1.6628 | at alpha= | 16.5 | deg
XFOIL ncrit=9 |  |  |  | L/D Max: | 182.172 | at alpha= | 2.5 | deg
Re: | 8000000 |  |  | Cd Min: | 0.19153 | at alpha= | -17.5 | deg
Mach: | 0.25 |  |  | Cl=0 at alpha= | -3.5223 | deg
|  |  |  | @ Cl=0.1, Cd= | 0.0052396
|  |  |  | @ Cl=0.4, Cd= | 0.0044519
|  |  |  | @ Cl=0.6, Cd= | 0.0036082
alpha (deg) | Cl | Cd | Cm | Cl/Cd
-17.5 | -0.5072 | 0.19153 | -0.0057 | -2.6481
-17 | -0.5049 | 0.17853 | -0.0114 | -2.8281
-16.5 | -0.4806 | 0.17424 | -0.015 | -2.7583
-16 | -0.4708 | 0.16467 | -0.02 | -2.8591
-15.5 | -0.4749 | 0.15117 | -0.0264 | -3.1415
-15 | -0.46 | 0.144 | -0.0308 | -3.1944
-14 | -0.8638 | 0.04686 | -0.097 | -18.4336
-13 | -1.0299 | 0.02597 | -0.0957 | -39.6573
-12.5 | -1.0375 | 0.01905 | -0.0914 | -54.4619
-12 | -0.9984 | 0.01612 | -0.0889 | -61.9355
-11.5 | -0.9502 | 0.01401 | -0.0868 | -67.823
-11 | -0.8932 | 0.01297 | -0.0855 | -68.8666
-10.5 | -0.8355 | 0.01203 | -0.0843 | -69.4514
-10 | -0.7765 | 0.01127 | -0.0833 | -68.8997
-9.5 | -0.7192 | 0.01024 | -0.0824 | -70.2344
-8.5 | -0.601 | 0.00879 | -0.0811 | -68.3732
-8 | -0.5408 | 0.00832 | -0.0808 | -65
-7.5 | -0.4808 | 0.00783 | -0.0806 | -61.4049
-7 | -0.4205 | 0.00742 | -0.0805 | -56.6712
-6.5 | -0.3598 | 0.00711 | -0.0806 | -50.6048
-6 | -0.3001 | 0.00664 | -0.0807 | -45.1958
-5.5 | -0.2397 | 0.00633 | -0.0809 | -37.8673
-5 | -0.1791 | 0.00606 | -0.0812 | -29.5545
-4.5 | -0.1185 | 0.00584 | -0.0817 | -20.2911
-4 | -0.0578 | 0.00569 | -0.0822 | -10.1582
-3.5 | 0.0027 | 0.00547 | -0.0827 | 0.4936
-3 | 0.0634 | 0.0053 | -0.0833 | 11.9623
-2.5 | 0.124 | 0.0052 | -0.084 | 23.8462
-2 | 0.1845 | 0.00507 | -0.0846 | 36.3905
-1.5 | 0.2451 | 0.00496 | -0.0854 | 49.4153
-1 | 0.3056 | 0.00485 | -0.0861 | 63.0103
-0.5 | 0.3658 | 0.00467 | -0.0869 | 78.3298
0 | 0.4254 | 0.00429 | -0.0877 | 99.1608
0.5 | 0.4847 | 0.00394 | -0.0885 | 123.0203
1 | 0.5436 | 0.00358 | -0.0893 | 151.8436
1.5 | 0.6037 | 0.00361 | -0.0901 | 167.2299
2 | 0.6636 | 0.00368 | -0.0908 | 180.3261
2.5 | 0.7214 | 0.00396 | -0.0912 | 182.1717
3 | 0.7693 | 0.00515 | -0.0902 | 149.3786
3.5 | 0.819 | 0.00597 | -0.0893 | 137.1859
4 | 0.8689 | 0.00662 | -0.0884 | 131.2538
4.5 | 0.9164 | 0.00733 | -0.0869 | 125.0205
5 | 0.9646 | 0.00787 | -0.0854 | 122.5667
5.5 | 1.0123 | 0.00818 | -0.0835 | 123.7531
6 | 1.0687 | 0.00858 | -0.0835 | 124.5571
6.5 | 1.1186 | 0.00905 | -0.0822 | 123.6022
7 | 1.168 | 0.00949 | -0.0808 | 123.0769
7.5 | 1.2134 | 0.01002 | -0.0786 | 121.0978
8 | 1.2495 | 0.01056 | -0.0746 | 118.3239
8.5 | 1.2827 | 0.01118 | -0.0703 | 114.7317
9 | 1.3161 | 0.01201 | -0.0663 | 109.5837
9.5 | 1.3506 | 0.01292 | -0.0627 | 104.5356
10 | 1.3852 | 0.01392 | -0.0593 | 99.5115
10.5 | 1.417 | 0.01517 | -0.0558 | 93.408
11 | 1.4491 | 0.0165 | -0.0525 | 87.8242
11.5 | 1.4787 | 0.01805 | -0.049 | 81.9224
12 | 1.5079 | 0.01973 | -0.0457 | 76.4268
12.5 | 1.5348 | 0.02163 | -0.0423 | 70.957
13 | 1.5596 | 0.02377 | -0.039 | 65.6121
13.5 | 1.5807 | 0.02628 | -0.0356 | 60.1484
14 | 1.6028 | 0.02888 | -0.0325 | 55.4986
14.5 | 1.6229 | 0.0318 | -0.0297 | 51.0346
15 | 1.6402 | 0.03511 | -0.027 | 46.716
15.5 | 1.6555 | 0.03879 | -0.0245 | 42.6785
16 | 1.6611 | 0.04358 | -0.0222 | 38.1161
16.5 | 1.6628 | 0.04906 | -0.0204 | 33.8932
17 | 1.6615 | 0.05525 | -0.0194 | 30.0724
17.5 | 1.6471 | 0.0634 | -0.0193 | 25.9795
18 | 1.6235 | 0.07336 | -0.0207 | 22.1306
18.5 | 1.6049 | 0.08348 | -0.0234 | 19.225
19 | 1.571 | 0.09662 | -0.0285 | 16.2596
19.5 | 1.5368 | 0.11082 | -0.0355 | 13.8675
20 | 1.496 | 0.12716 | -0.0448 | 11.7647

## 103. Re 8M Mach 0.50 (1)
BIGFOIL.COM POLAR EXPORT
NACA65-512 a=0.6
NACA65-512 a=0.6 |  |  |  | Cl Max: | 1.363 | at alpha= | 20 | deg
JavaFoil+Calcfoil stall+Eppler ext transition |  |  |  | L/D Max: | 171.159 | at alpha= | 3 | deg
Re: | 8000000 |  |  | Cd Min: | 0.00458 | at alpha= | 0 | deg
Mach: | 0.5 |  |  | Cl=0 at alpha= | -3.4485 | deg
|  |  |  | @ Cl=0.1, Cd= | 0.0061861
|  |  |  | @ Cl=0.4, Cd= | 0.004866
|  |  |  | @ Cl=0.6, Cd= | 0.004709
alpha (deg) | Cl | Cd | Cm | Cl/Cd
-20 | -0.909 | 0.14908 | -0.036 | -6.098
-19.5 | -0.88 | 0.14401 | -0.035 | -6.112
-19 | -0.851 | 0.1417 | -0.034 | -6.007
-18.5 | -0.824 | 0.13715 | -0.035 | -6.009
-18 | -0.797 | 0.13179 | -0.035 | -6.05
-17.5 | -0.771 | 0.13248 | -0.035 | -5.819
-17 | -0.744 | 0.12411 | -0.036 | -5.994
-16.5 | -0.716 | 0.11859 | -0.035 | -6.035
-16 | -0.689 | 0.11234 | -0.036 | -6.133
-15.5 | -0.662 | 0.10458 | -0.036 | -6.332
-15 | -0.636 | 0.09764 | -0.037 | -6.509
-14.5 | -0.61 | 0.0902 | -0.039 | -6.761
-14 | -0.579 | 0.09929 | -0.036 | -5.831
-13.5 | -0.552 | 0.09043 | -0.036 | -6.103
-13 | -0.525 | 0.08321 | -0.037 | -6.314
-12.5 | -0.499 | 0.07737 | -0.039 | -6.448
-12 | -0.473 | 0.07087 | -0.041 | -6.675
-11.5 | -0.449 | 0.06257 | -0.045 | -7.182
-11 | -0.414 | 0.08083 | -0.036 | -5.124
-10.5 | -0.387 | 0.06963 | -0.036 | -5.554
-10 | -0.36 | 0.06345 | -0.037 | -5.668
-9.5 | -0.333 | 0.05747 | -0.039 | -5.794
-9 | -0.306 | 0.05385 | -0.04 | -5.679
-8.5 | -0.28 | 0.04846 | -0.044 | -5.776
-8 | -0.31 | 0.00851 | -0.076 | -36.396
-7.5 | -0.222 | 0.0503 | -0.035 | -4.411
-7 | -0.194 | 0.04723 | -0.036 | -4.118
-6.5 | -0.168 | 0.04135 | -0.04 | -4.056
-6 | -0.214 | 0.03975 | -0.039 | -5.376
-5.5 | -0.196 | 0.03501 | -0.047 | -5.606
-5 | -0.193 | 0.00706 | -0.081 | -27.333
-4.5 | -0.135 | 0.00684 | -0.081 | -19.772
-4 | -0.072 | 0.00657 | -0.082 | -11.018
-3.5 | -0.007 | 0.00634 | -0.083 | -1.035
-3 | 0.061 | 0.00622 | -0.084 | 9.814
-2.5 | 0.13 | 0.00616 | -0.085 | 21.055
-2 | 0.199 | 0.00606 | -0.085 | 32.818
-1.5 | 0.268 | 0.00599 | -0.086 | 44.781
-1 | 0.337 | 0.00591 | -0.087 | 57.049
-0.5 | 0.407 | 0.00475 | -0.088 | 85.782
0 | 0.476 | 0.00458 | -0.089 | 103.956
0.5 | 0.545 | 0.00462 | -0.089 | 117.952
1 | 0.613 | 0.00473 | -0.09 | 129.614
1.5 | 0.682 | 0.00485 | -0.091 | 140.584
2 | 0.75 | 0.00496 | -0.092 | 151.21
2.5 | 0.819 | 0.00489 | -0.092 | 167.453
3 | 0.881 | 0.00515 | -0.093 | 171.159
3.5 | 0.944 | 0.00682 | -0.094 | 138.359
4 | 1.004 | 0.00767 | -0.094 | 130.844
4.5 | 1.057 | 0.01083 | -0.094 | 97.659
5 | 1.112 | 0.01141 | -0.095 | 97.44
5.5 | 1.161 | 0.01208 | -0.096 | 96.065
6 | 1.202 | 0.01283 | -0.096 | 93.656
6.5 | 1.227 | 0.01366 | -0.097 | 89.806
7 | 1.219 | 0.01454 | -0.097 | 83.845
7.5 | 1.141 | 0.01594 | -0.098 | 71.587
8 | 0.747 | 0.01743 | -0.098 | 42.845
8.5 | 0.779 | 0.01769 | -0.099 | 44.012
9 | 0.807 | 0.01935 | -0.099 | 41.7
9.5 | 0.698 | 0.06424 | -0.049 | 10.863
10 | 0.869 | 0.02047 | -0.101 | 42.458
10.5 | 0.898 | 0.02239 | -0.101 | 40.082
11 | 0.784 | 0.07156 | -0.061 | 10.961
11.5 | 0.804 | 0.08271 | -0.053 | 9.718
12 | 0.984 | 0.02633 | -0.102 | 37.377
12.5 | 1.005 | 0.03042 | -0.102 | 33.058
13 | 0.892 | 0.08844 | -0.066 | 10.086
13.5 | 0.937 | 0.07924 | -0.077 | 11.822
14 | 0.939 | 0.09796 | -0.063 | 9.584
14.5 | 0.972 | 0.10082 | -0.069 | 9.641
15 | 1.003 | 0.10564 | -0.072 | 9.494
15.5 | 1.013 | 0.11456 | -0.062 | 8.842
16 | 1.046 | 0.11652 | -0.068 | 8.974
16.5 | 1.099 | 0.10708 | -0.082 | 10.263
17 | 1.098 | 0.1343 | -0.07 | 8.172
17.5 | 1.123 | 0.12755 | -0.07 | 8.802
18 | 1.193 | 0.10804 | -0.088 | 11.039
18.5 | 1.272 | 0.08483 | -0.099 | 14.996
19 | 1.196 | 0.1415 | -0.071 | 8.456
19.5 | 1.246 | 0.13368 | -0.082 | 9.321
20 | 1.363 | 0.0855 | -0.102 | 15.942

## 104. Re 8M Mach 0.50 (2)
BIGFOIL.COM POLAR EXPORT
NACA65-512 a=0.6
NACA65-512 a=0.6 |  |  |  | Cl Max: | 1.3196 | at alpha= | 8.5 | deg
XFOIL ncrit=9 |  |  |  | L/D Max: | 209.095 | at alpha= | 2.5 | deg
Re: | 8000000 |  |  | Cd Min: | 0.01806 | at alpha= | 8.5 | deg
Mach: | 0.5 |  |  | Cl=0 at alpha= | -99 | deg
|  |  |  | @ Cl=0.1, Cd= | 0.0045
|  |  |  | @ Cl=0.4, Cd= | 0.0045
|  |  |  | @ Cl=0.6, Cd= | 0.003837
alpha (deg) | Cl | Cd | Cm | Cl/Cd
0 | 0.4904 | 0.0045 | -0.1001 | 108.9778
0.5 | 0.558 | 0.00408 | -0.1011 | 136.7647
1 | 0.6254 | 0.00369 | -0.1019 | 169.4851
1.5 | 0.6946 | 0.00372 | -0.1028 | 186.7204
2 | 0.7639 | 0.00381 | -0.1035 | 200.4987
2.5 | 0.8322 | 0.00398 | -0.104 | 209.0955
3 | 0.8834 | 0.00526 | -0.1018 | 167.9468
3.5 | 0.9279 | 0.00656 | -0.0984 | 141.4482
4 | 0.9697 | 0.00762 | -0.0942 | 127.2572
4.5 | 1.0039 | 0.00859 | -0.0883 | 116.8685
5 | 1.0256 | 0.00924 | -0.0797 | 110.9957
5.5 | 1.0705 | 0.00998 | -0.0758 | 107.2645
6 | 1.1131 | 0.01093 | -0.0715 | 101.839
6.5 | 1.1558 | 0.01202 | -0.0672 | 96.1564
7 | 1.1988 | 0.01325 | -0.063 | 90.4755
7.5 | 1.2394 | 0.0147 | -0.0585 | 84.3129
8 | 1.2793 | 0.01633 | -0.0538 | 78.3405
8.5 | 1.3196 | 0.01806 | -0.0492 | 73.0676

## 105. Re 10M Mach 0.00 (1)
BIGFOIL.COM POLAR EXPORT
NACA65-512 a=0.6
NACA65-512 a=0.6 |  |  |  | Cl Max: | 1.309 | at alpha= | 10 | deg
JavaFoil+Calcfoil stall+Eppler ext transition |  |  |  | L/D Max: | 146.289 | at alpha= | 4 | deg
Re: | 10000000 |  |  | Cd Min: | 0.00459 | at alpha= | 0 | deg
Mach: | 0 |  |  | Cl=0 at alpha= | -3.4491 | deg
|  |  |  | @ Cl=0.1, Cd= | 0.0057473
|  |  |  | @ Cl=0.4, Cd= | 0.0046247
|  |  |  | @ Cl=0.6, Cd= | 0.0048002
alpha (deg) | Cl | Cd | Cm | Cl/Cd
-14.5 | -0.5 | 0.10181 | -0.028 | -4.907
-14 | -0.512 | 0.09603 | -0.028 | -5.336
-13.5 | -0.523 | 0.09118 | -0.028 | -5.738
-13 | -0.532 | 0.084 | -0.03 | -6.334
-12.5 | -0.537 | 0.07914 | -0.03 | -6.78
-12 | -0.534 | 0.07461 | -0.031 | -7.163
-11.5 | -0.53 | 0.06864 | -0.033 | -7.723
-11 | -0.522 | 0.06421 | -0.034 | -8.126
-10.5 | -0.511 | 0.05877 | -0.036 | -8.697
-10 | -0.562 | 0.01711 | -0.057 | -32.827
-9.5 | -0.583 | 0.00824 | -0.064 | -70.722
-9 | -0.553 | 0.00796 | -0.065 | -69.488
-8.5 | -0.519 | 0.00762 | -0.065 | -68.092
-8 | -0.48 | 0.00736 | -0.066 | -65.219
-7.5 | -0.436 | 0.00715 | -0.066 | -60.959
-7 | -0.389 | 0.00695 | -0.067 | -55.937
-6.5 | -0.339 | 0.00674 | -0.068 | -50.312
-6 | -0.288 | 0.00659 | -0.068 | -43.613
-5.5 | -0.234 | 0.00644 | -0.069 | -36.304
-5 | -0.179 | 0.00628 | -0.07 | -28.41
-4.5 | -0.122 | 0.00613 | -0.071 | -19.892
-4 | -0.064 | 0.00597 | -0.071 | -10.774
-3.5 | -0.006 | 0.0059 | -0.072 | -0.978
-3 | 0.053 | 0.00581 | -0.073 | 9.176
-2.5 | 0.113 | 0.00573 | -0.073 | 19.689
-2 | 0.173 | 0.00571 | -0.074 | 30.241
-1.5 | 0.233 | 0.00566 | -0.075 | 41.1
-1 | 0.292 | 0.00563 | -0.075 | 51.94
-0.5 | 0.353 | 0.00475 | -0.076 | 74.204
0 | 0.413 | 0.00459 | -0.077 | 89.823
0.5 | 0.472 | 0.00463 | -0.077 | 102.051
1 | 0.532 | 0.00472 | -0.078 | 112.693
1.5 | 0.591 | 0.00482 | -0.079 | 122.65
2 | 0.65 | 0.00469 | -0.079 | 138.686
2.5 | 0.71 | 0.00503 | -0.08 | 140.957
3 | 0.766 | 0.00548 | -0.081 | 139.779
3.5 | 0.824 | 0.00593 | -0.081 | 138.863
4 | 0.88 | 0.00601 | -0.082 | 146.289
4.5 | 0.935 | 0.00653 | -0.083 | 143.106
5 | 0.986 | 0.00899 | -0.083 | 109.756
5.5 | 1.038 | 0.00932 | -0.084 | 111.373
6 | 1.087 | 0.00973 | -0.084 | 111.745
6.5 | 1.133 | 0.01012 | -0.085 | 111.951
7 | 1.175 | 0.01053 | -0.086 | 111.61
7.5 | 1.213 | 0.01101 | -0.086 | 110.141
8 | 1.246 | 0.01154 | -0.087 | 107.967
8.5 | 1.275 | 0.01205 | -0.087 | 105.829
9 | 1.296 | 0.01262 | -0.088 | 102.74
9.5 | 1.307 | 0.01285 | -0.088 | 101.716
10 | 1.309 | 0.01357 | -0.089 | 96.491
10.5 | 1.304 | 0.01439 | -0.089 | 90.626
11 | 1.291 | 0.01524 | -0.09 | 84.673
11.5 | 1.271 | 0.01627 | -0.09 | 78.115
12 | 1.244 | 0.01712 | -0.091 | 72.687
12.5 | 1.212 | 0.0183 | -0.091 | 66.195
13 | 1.171 | 0.02015 | -0.091 | 58.129
13.5 | 1.129 | 0.02163 | -0.091 | 52.212
14 | 1.081 | 0.02399 | -0.091 | 45.054
14.5 | 1.017 | 0.03066 | -0.09 | 33.155
15 | 0.979 | 0.02971 | -0.091 | 32.951

## 106. Re 10M Mach 0.00 (2)
BIGFOIL.COM POLAR EXPORT
NACA65-512 a=0.6
NACA65-512 a=0.6 |  |  |  | Cl Max: | 1.8069 | at alpha= | 19.5 | deg
XFOIL ncrit=9 |  |  |  | L/D Max: | 174.63 | at alpha= | 2 | deg
Re: | 10000000 |  |  | Cd Min: | 0.05852 | at alpha= | 20 | deg
Mach: | 0 |  |  | Cl=0 at alpha= | -3.5198 | deg
|  |  |  | @ Cl=0.1, Cd= | 0.0049955
|  |  |  | @ Cl=0.4, Cd= | 0.0042778
|  |  |  | @ Cl=0.6, Cd= | 0.0035783
alpha (deg) | Cl | Cd | Cm | Cl/Cd
-19.5 | -1.4033 | 0.03691 | -0.091 | -38.0195
-19 | -1.41 | 0.03113 | -0.0943 | -45.2939
-18.5 | -1.4258 | 0.02682 | -0.0925 | -53.1618
-18 | -1.4395 | 0.02386 | -0.0873 | -60.3311
-17.5 | -1.4346 | 0.02212 | -0.0817 | -64.8553
-17 | -1.4106 | 0.02025 | -0.079 | -69.6593
-16.5 | -1.3811 | 0.01837 | -0.0768 | -75.1824
-16 | -1.344 | 0.01688 | -0.0753 | -79.6209
-15.5 | -1.3009 | 0.01578 | -0.0743 | -82.4398
-15 | -1.2553 | 0.01484 | -0.0736 | -84.5889
-14.5 | -1.2076 | 0.01401 | -0.0731 | -86.1956
-14 | -1.1596 | 0.01311 | -0.0726 | -88.4516
-13.5 | -1.1108 | 0.01222 | -0.0722 | -90.9002
-13 | -1.0598 | 0.01154 | -0.0721 | -91.8371
-12.5 | -1.0075 | 0.01097 | -0.072 | -91.8414
-12 | -0.9544 | 0.01047 | -0.0721 | -91.1557
-11.5 | -0.9006 | 0.01001 | -0.0722 | -89.97
-11 | -0.8463 | 0.0096 | -0.0724 | -88.1562
-10.5 | -0.7916 | 0.00919 | -0.0726 | -86.1371
-10 | -0.7367 | 0.00877 | -0.0729 | -84.0023
-9.5 | -0.6822 | 0.00824 | -0.0731 | -82.7913
-9 | -0.6269 | 0.00778 | -0.0733 | -80.5784
-8.5 | -0.571 | 0.00742 | -0.0737 | -76.9542
-8 | -0.5145 | 0.00714 | -0.0741 | -72.0588
-7.5 | -0.4577 | 0.0069 | -0.0746 | -66.3333
-7 | -0.4006 | 0.00667 | -0.0752 | -60.06
-6.5 | -0.3433 | 0.00647 | -0.0757 | -53.0603
-6 | -0.2865 | 0.00614 | -0.0762 | -46.6612
-5.5 | -0.2291 | 0.00588 | -0.0767 | -38.9626
-5 | -0.1715 | 0.00567 | -0.0773 | -30.2469
-4.5 | -0.1137 | 0.00551 | -0.078 | -20.6352
-4 | -0.0557 | 0.00538 | -0.0787 | -10.3532
-3.5 | 0.0023 | 0.0052 | -0.0793 | 0.44231
-3 | 0.0604 | 0.00505 | -0.08 | 11.9604
-2.5 | 0.1185 | 0.00497 | -0.0807 | 23.8431
-2 | 0.1768 | 0.00484 | -0.0815 | 36.5289
-1.5 | 0.2351 | 0.00474 | -0.0822 | 49.5992
-1 | 0.2932 | 0.00466 | -0.083 | 62.9185
-0.5 | 0.3512 | 0.00449 | -0.0837 | 78.2183
0 | 0.4087 | 0.00424 | -0.0845 | 96.3915
0.5 | 0.4661 | 0.00399 | -0.0852 | 116.817
1 | 0.5226 | 0.00356 | -0.086 | 146.7978
1.5 | 0.58 | 0.00354 | -0.0868 | 163.8418
2 | 0.6374 | 0.00365 | -0.0874 | 174.6301
2.5 | 0.6895 | 0.00437 | -0.0874 | 157.7803
3 | 0.7376 | 0.00539 | -0.0868 | 136.846
3.5 | 0.7884 | 0.00598 | -0.0865 | 131.8395
4 | 0.8392 | 0.00647 | -0.0862 | 129.7063
4.5 | 0.8885 | 0.00701 | -0.0855 | 126.7475
5 | 0.9386 | 0.00742 | -0.085 | 126.496
5.5 | 0.9895 | 0.0077 | -0.0845 | 128.5065
6 | 1.0377 | 0.00797 | -0.0835 | 130.2008
6.5 | 1.0908 | 0.0083 | -0.0836 | 131.4217
7 | 1.1411 | 0.00867 | -0.0831 | 131.6148
7.5 | 1.1894 | 0.00911 | -0.0823 | 130.5598
8 | 1.237 | 0.00952 | -0.0814 | 129.937
8.5 | 1.2832 | 0.00995 | -0.0803 | 128.9648
9 | 1.3256 | 0.01049 | -0.0785 | 126.368
9.5 | 1.3604 | 0.01101 | -0.0752 | 123.5604
10 | 1.3902 | 0.01159 | -0.0711 | 119.9482
10.5 | 1.4214 | 0.0123 | -0.0676 | 115.561
11 | 1.4512 | 0.0132 | -0.0643 | 109.9394
11.5 | 1.4828 | 0.01413 | -0.0614 | 104.9398
12 | 1.5121 | 0.01523 | -0.0584 | 99.2843
12.5 | 1.5395 | 0.01653 | -0.0554 | 93.1337
13 | 1.5682 | 0.01781 | -0.0527 | 88.0517
13.5 | 1.5958 | 0.01923 | -0.0502 | 82.9849
14 | 1.6199 | 0.02094 | -0.0474 | 77.3591
14.5 | 1.642 | 0.02285 | -0.0447 | 71.86
15 | 1.6661 | 0.0247 | -0.0424 | 67.4534
15.5 | 1.6891 | 0.0267 | -0.0402 | 63.2622
16 | 1.7117 | 0.02881 | -0.0383 | 59.4134
16.5 | 1.7319 | 0.03121 | -0.0363 | 55.4918
17 | 1.7513 | 0.03378 | -0.0346 | 51.8443
17.5 | 1.7659 | 0.03689 | -0.0329 | 47.8693
18 | 1.7736 | 0.04079 | -0.031 | 43.4812
18.5 | 1.7973 | 0.04331 | -0.0304 | 41.4985
19 | 1.7977 | 0.04829 | -0.029 | 37.2272
19.5 | 1.8069 | 0.0526 | -0.0285 | 34.3517
20 | 1.8038 | 0.05852 | -0.0282 | 30.8237

## 107. Re 10M Mach 0.10 (1)
BIGFOIL.COM POLAR EXPORT
NACA65-512 a=0.6
NACA65-512 a=0.6 |  |  |  | Cl Max: | 1.304 | at alpha= | 9.5 | deg
JavaFoil+Calcfoil stall+Eppler ext transition |  |  |  | L/D Max: | 146.176 | at alpha= | 4 | deg
Re: | 10000000 |  |  | Cd Min: | 0.00457 | at alpha= | 0 | deg
Mach: | 0.1 |  |  | Cl=0 at alpha= | -3.45 | deg
|  |  |  | @ Cl=0.1, Cd= | 0.0057576
|  |  |  | @ Cl=0.4, Cd= | 0.0046175
|  |  |  | @ Cl=0.6, Cd= | 0.004815
alpha (deg) | Cl | Cd | Cm | Cl/Cd
-14.5 | -0.47 | 0.10333 | -0.028 | -4.55
-14 | -0.486 | 0.09736 | -0.028 | -4.996
-13.5 | -0.5 | 0.09203 | -0.028 | -5.437
-13 | -0.512 | 0.08532 | -0.029 | -6.004
-12.5 | -0.52 | 0.0795 | -0.03 | -6.541
-12 | -0.521 | 0.07546 | -0.03 | -6.9
-11.5 | -0.518 | 0.071 | -0.031 | -7.297
-11 | -0.513 | 0.06523 | -0.033 | -7.859
-10.5 | -0.503 | 0.06011 | -0.035 | -8.375
-10 | -0.499 | 0.04882 | -0.043 | -10.215
-9.5 | -0.579 | 0.00847 | -0.064 | -68.355
-9 | -0.551 | 0.00799 | -0.065 | -68.93
-8.5 | -0.518 | 0.00768 | -0.066 | -67.439
-8 | -0.48 | 0.00738 | -0.066 | -65.044
-7.5 | -0.436 | 0.00715 | -0.067 | -61.027
-7 | -0.39 | 0.00699 | -0.067 | -55.77
-6.5 | -0.34 | 0.00676 | -0.068 | -50.311
-6 | -0.288 | 0.00661 | -0.069 | -43.617
-5.5 | -0.235 | 0.00644 | -0.07 | -36.456
-5 | -0.179 | 0.00628 | -0.07 | -28.55
-4.5 | -0.122 | 0.00618 | -0.071 | -19.83
-4 | -0.065 | 0.00601 | -0.072 | -10.739
-3.5 | -0.006 | 0.00591 | -0.072 | -0.981
-3 | 0.054 | 0.00582 | -0.073 | 9.205
-2.5 | 0.113 | 0.00574 | -0.074 | 19.746
-2 | 0.174 | 0.00569 | -0.074 | 30.474
-1.5 | 0.234 | 0.00564 | -0.075 | 41.432
-1 | 0.294 | 0.00561 | -0.076 | 52.386
-0.5 | 0.355 | 0.00476 | -0.076 | 74.506
0 | 0.415 | 0.00457 | -0.077 | 90.649
0.5 | 0.475 | 0.00466 | -0.078 | 101.769
1 | 0.535 | 0.00474 | -0.079 | 112.883
1.5 | 0.594 | 0.00483 | -0.079 | 123.145
2 | 0.654 | 0.00468 | -0.08 | 139.743
2.5 | 0.713 | 0.00507 | -0.081 | 140.716
3 | 0.77 | 0.00551 | -0.081 | 139.726
3.5 | 0.828 | 0.00597 | -0.082 | 138.69
4 | 0.884 | 0.00605 | -0.083 | 146.176
4.5 | 0.939 | 0.00659 | -0.083 | 142.396
5 | 0.991 | 0.00904 | -0.084 | 109.653
5.5 | 1.042 | 0.00938 | -0.084 | 111.103
6 | 1.092 | 0.0098 | -0.085 | 111.41
6.5 | 1.138 | 0.01021 | -0.085 | 111.492
7 | 1.179 | 0.01061 | -0.086 | 111.116
7.5 | 1.217 | 0.0111 | -0.087 | 109.597
8 | 1.249 | 0.01161 | -0.087 | 107.547
8.5 | 1.276 | 0.01217 | -0.088 | 104.928
9 | 1.296 | 0.01276 | -0.088 | 101.587
9.5 | 1.304 | 0.01306 | -0.089 | 99.877
10 | 1.304 | 0.01378 | -0.089 | 94.633
10.5 | 1.295 | 0.0146 | -0.09 | 88.714
11 | 1.278 | 0.0155 | -0.09 | 82.457
11.5 | 1.253 | 0.01644 | -0.091 | 76.245
12 | 1.222 | 0.01746 | -0.091 | 69.963
12.5 | 1.183 | 0.01871 | -0.091 | 63.215
13 | 1.139 | 0.02016 | -0.092 | 56.509
13.5 | 1.087 | 0.02274 | -0.091 | 47.788
14 | 1.021 | 0.02837 | -0.09 | 35.979
14.5 | 0.844 | 0.09215 | -0.06 | 9.16

## 108. Re 10M Mach 0.10 (2)
BIGFOIL.COM POLAR EXPORT
NACA65-512 a=0.6
NACA65-512 a=0.6 |  |  |  | Cl Max: | 1.793 | at alpha= | 19.5 | deg
XFOIL ncrit=9 |  |  |  | L/D Max: | 175.726 | at alpha= | 2 | deg
Re: | 10000000 |  |  | Cd Min: | 0.06359 | at alpha= | 20 | deg
Mach: | 0.1 |  |  | Cl=0 at alpha= | -3.5197 | deg
|  |  |  | @ Cl=0.1, Cd= | 0.0050064
|  |  |  | @ Cl=0.4, Cd= | 0.0042989
|  |  |  | @ Cl=0.6, Cd= | 0.0035711
alpha (deg) | Cl | Cd | Cm | Cl/Cd
-19 | -1.228 | 0.05452 | -0.0849 | -22.5238
-18.5 | -1.2869 | 0.04099 | -0.094 | -31.3955
-18 | -1.3478 | 0.03076 | -0.0975 | -43.8166
-17.5 | -1.3688 | 0.02643 | -0.0947 | -51.7896
-17 | -1.3905 | 0.02355 | -0.0869 | -59.0446
-16.5 | -1.3701 | 0.0214 | -0.0836 | -64.0234
-16 | -1.3405 | 0.01945 | -0.0811 | -68.9203
-15.5 | -1.3059 | 0.01756 | -0.0791 | -74.3679
-15 | -1.2656 | 0.01598 | -0.0776 | -79.199
-14.5 | -1.2196 | 0.01484 | -0.0766 | -82.1833
-14 | -1.1707 | 0.01392 | -0.0759 | -84.102
-13.5 | -1.1211 | 0.01299 | -0.0752 | -86.3048
-13 | -1.0709 | 0.01205 | -0.0746 | -88.8714
-12.5 | -1.0184 | 0.01134 | -0.0743 | -89.806
-12 | -0.9646 | 0.01077 | -0.0741 | -89.5636
-11.5 | -0.9101 | 0.01026 | -0.074 | -88.7037
-11 | -0.8549 | 0.00982 | -0.0741 | -87.057
-10.5 | -0.7994 | 0.00938 | -0.0741 | -85.2239
-10 | -0.7435 | 0.00897 | -0.0743 | -82.8874
-9.5 | -0.6884 | 0.0084 | -0.0743 | -81.9524
-9 | -0.6325 | 0.0079 | -0.0744 | -80.0633
-8.5 | -0.576 | 0.00751 | -0.0747 | -76.6977
-8 | -0.519 | 0.00721 | -0.075 | -71.9834
-7.5 | -0.4616 | 0.00694 | -0.0754 | -66.513
-7 | -0.4039 | 0.0067 | -0.0759 | -60.2836
-6.5 | -0.3461 | 0.0065 | -0.0764 | -53.2462
-6 | -0.2887 | 0.00618 | -0.0768 | -46.7152
-5.5 | -0.2308 | 0.0059 | -0.0773 | -39.1186
-5 | -0.1728 | 0.00568 | -0.0779 | -30.4225
-4.5 | -0.1145 | 0.00552 | -0.0785 | -20.7428
-3.5 | 0.0023 | 0.00521 | -0.0798 | 0.44146
-3 | 0.0608 | 0.00506 | -0.0805 | 12.0158
-2.5 | 0.1193 | 0.00498 | -0.0812 | 23.9558
-2 | 0.178 | 0.00484 | -0.082 | 36.7769
-1.5 | 0.2366 | 0.00475 | -0.0827 | 49.8105
-1 | 0.2951 | 0.00466 | -0.0834 | 63.3262
-0.5 | 0.3535 | 0.0045 | -0.0842 | 78.5556
0 | 0.4113 | 0.00425 | -0.085 | 96.7765
0.5 | 0.469 | 0.00399 | -0.0857 | 117.5439
1 | 0.5259 | 0.00356 | -0.0865 | 147.7247
1.5 | 0.5837 | 0.00354 | -0.0873 | 164.887
2 | 0.6414 | 0.00365 | -0.088 | 175.726
2.5 | 0.6938 | 0.00436 | -0.0879 | 159.1284
3 | 0.742 | 0.0054 | -0.0872 | 137.4074
3.5 | 0.7929 | 0.006 | -0.0869 | 132.15
4 | 0.8438 | 0.00651 | -0.0865 | 129.616
4.5 | 0.8933 | 0.00705 | -0.0858 | 126.7092
5 | 0.9436 | 0.00746 | -0.0852 | 126.4879
5.5 | 0.9946 | 0.00774 | -0.0847 | 128.5013
6 | 1.0431 | 0.00801 | -0.0836 | 130.2247
6.5 | 1.0963 | 0.00836 | -0.0836 | 131.1364
7 | 1.1468 | 0.00873 | -0.0831 | 131.3631
7.5 | 1.195 | 0.00918 | -0.0821 | 130.1743
8 | 1.2427 | 0.0096 | -0.0811 | 129.4479
8.5 | 1.2885 | 0.01006 | -0.0797 | 128.0815
9 | 1.3298 | 0.01061 | -0.0776 | 125.3346
9.5 | 1.3597 | 0.01115 | -0.0731 | 121.9462
10 | 1.3912 | 0.01179 | -0.0694 | 117.9983
10.5 | 1.4224 | 0.01259 | -0.0659 | 112.9786
11 | 1.4531 | 0.01353 | -0.0626 | 107.3984
11.5 | 1.4846 | 0.01452 | -0.0596 | 102.2452
12 | 1.5129 | 0.01576 | -0.0564 | 95.9962
12.5 | 1.5421 | 0.01704 | -0.0536 | 90.4988
13 | 1.5694 | 0.01849 | -0.0507 | 84.8783
13.5 | 1.5958 | 0.02007 | -0.0479 | 79.5117
14 | 1.6194 | 0.02191 | -0.0451 | 73.9115
14.5 | 1.6442 | 0.02373 | -0.0426 | 69.2878
15 | 1.6682 | 0.02569 | -0.0402 | 64.9358
15.5 | 1.6912 | 0.02782 | -0.038 | 60.7908
16 | 1.7127 | 0.03015 | -0.0359 | 56.806
16.5 | 1.732 | 0.03277 | -0.0339 | 52.8532
17 | 1.7486 | 0.03575 | -0.0321 | 48.9119
17.5 | 1.7599 | 0.03934 | -0.0302 | 44.7356
18 | 1.7674 | 0.04351 | -0.0286 | 40.6205
18.5 | 1.7887 | 0.04646 | -0.0279 | 38.4998
19 | 1.787 | 0.05198 | -0.0268 | 34.3786
19.5 | 1.793 | 0.05694 | -0.0265 | 31.4893
20 | 1.7872 | 0.06359 | -0.0266 | 28.105

## 109. Re 10M Mach 0.25 (1)
BIGFOIL.COM POLAR EXPORT
NACA65-512 a=0.6
NACA65-512 a=0.6 |  |  |  | Cl Max: | 1.287 | at alpha= | 9 | deg
JavaFoil+Calcfoil stall+Eppler ext transition |  |  |  | L/D Max: | 148.366 | at alpha= | 3.5 | deg
Re: | 10000000 |  |  | Cd Min: | 0.0046 | at alpha= | 1.5 | deg
Mach: | 0.25 |  |  | Cl=0 at alpha= | -3.4508 | deg
|  |  |  | @ Cl=0.1, Cd= | 0.005801
|  |  |  | @ Cl=0.4, Cd= | 0.0046855
|  |  |  | @ Cl=0.6, Cd= | 0.10125
alpha (deg) | Cl | Cd | Cm | Cl/Cd
-13.5 | -0.29 | 0.09878 | -0.028 | -2.934
-13 | -0.335 | 0.09246 | -0.029 | -3.628
-12.5 | -0.374 | 0.0863 | -0.029 | -4.33
-12 | -0.4 | 0.08044 | -0.029 | -4.978
-11.5 | -0.421 | 0.07606 | -0.03 | -5.538
-11 | -0.436 | 0.06946 | -0.031 | -6.278
-10.5 | -0.444 | 0.06468 | -0.032 | -6.865
-10 | -0.445 | 0.06036 | -0.033 | -7.378
-9.5 | -0.44 | 0.05597 | -0.034 | -7.864
-9 | -0.433 | 0.04798 | -0.041 | -9.023
-8.5 | -0.506 | 0.00796 | -0.067 | -63.541
-8 | -0.475 | 0.00761 | -0.068 | -62.398
-7.5 | -0.436 | 0.00735 | -0.069 | -59.248
-7 | -0.392 | 0.00715 | -0.069 | -54.771
-6.5 | -0.344 | 0.00692 | -0.07 | -49.703
-6 | -0.293 | 0.00677 | -0.071 | -43.275
-5.5 | -0.239 | 0.00658 | -0.071 | -36.307
-5 | -0.183 | 0.00641 | -0.072 | -28.555
-4.5 | -0.125 | 0.00624 | -0.073 | -20.073
-4 | -0.066 | 0.00608 | -0.074 | -10.887
-3.5 | -0.006 | 0.00597 | -0.074 | -0.996
-3 | 0.055 | 0.00586 | -0.075 | 9.379
-2.5 | 0.116 | 0.00578 | -0.076 | 20.165
-2 | 0.178 | 0.00573 | -0.076 | 31.11
-1.5 | 0.24 | 0.00569 | -0.077 | 42.217
-1 | 0.302 | 0.00565 | -0.078 | 53.436
-0.5 | 0.364 | 0.00479 | -0.079 | 76.113
0 | 0.426 | 0.00461 | -0.079 | 92.342
0.5 | 0.488 | 0.0047 | -0.08 | 103.723
1 | 0.549 | 0.00478 | -0.081 | 114.846
1.5 | 0.611 | 0.0046 | -0.081 | 132.898
2 | 0.672 | 0.00473 | -0.082 | 142.09
2.5 | 0.733 | 0.00518 | -0.083 | 141.573
3 | 0.791 | 0.0056 | -0.083 | 141.113
3.5 | 0.85 | 0.00573 | -0.084 | 148.366
4 | 0.907 | 0.00622 | -0.085 | 145.827
4.5 | 0.963 | 0.0076 | -0.085 | 126.6
5 | 1.015 | 0.00935 | -0.086 | 108.462
5.5 | 1.066 | 0.00973 | -0.086 | 109.621
6 | 1.116 | 0.01019 | -0.087 | 109.503
6.5 | 1.161 | 0.01064 | -0.088 | 109.132
7 | 1.2 | 0.01113 | -0.088 | 107.809
7.5 | 1.233 | 0.01165 | -0.089 | 105.845
8 | 1.26 | 0.0123 | -0.089 | 102.452
8.5 | 1.279 | 0.01285 | -0.09 | 99.541
9 | 1.287 | 0.01366 | -0.09 | 94.241
9.5 | 1.278 | 0.01407 | -0.091 | 90.838
10 | 1.255 | 0.01502 | -0.091 | 83.509
10.5 | 1.217 | 0.0161 | -0.092 | 75.587
11 | 1.166 | 0.01741 | -0.092 | 66.947
11.5 | 1.1 | 0.01893 | -0.092 | 58.099
12 | 1.009 | 0.0229 | -0.091 | 44.08
12.5 | 0.916 | 0.02646 | -0.091 | 34.599
13 | 0.706 | 0.08985 | -0.049 | 7.855
13.5 | 0.621 | 0.09588 | -0.048 | 6.475
14 | 0.531 | 0.10125 | -0.048 | 5.246

## 110. Re 10M Mach 0.25 (2)
BIGFOIL.COM POLAR EXPORT
NACA65-512 a=0.6
NACA65-512 a=0.6 |  |  |  | Cl Max: | 1.6982 | at alpha= | 17 | deg
XFOIL ncrit=9 |  |  |  | L/D Max: | 180.79 | at alpha= | 2 | deg
Re: | 10000000 |  |  | Cd Min: | 0.19725 | at alpha= | -18 | deg
Mach: | 0.25 |  |  | Cl=0 at alpha= | -3.5197 | deg
|  |  |  | @ Cl=0.1, Cd= | 0.0050329
|  |  |  | @ Cl=0.4, Cd= | 0.0043817
|  |  |  | @ Cl=0.6, Cd= | 0.0035506
alpha (deg) | Cl | Cd | Cm | Cl/Cd
-18 | -0.5274 | 0.19725 | -0.0016 | -2.6738
-17.5 | -0.5224 | 0.18514 | -0.0071 | -2.8216
-17 | -0.5094 | 0.17675 | -0.0119 | -2.882
-16.5 | -0.4892 | 0.17093 | -0.016 | -2.862
-16 | -0.4934 | 0.15717 | -0.0226 | -3.1393
-15.5 | -0.4807 | 0.14928 | -0.0273 | -3.2201
-14.5 | -0.9036 | 0.04832 | -0.0963 | -18.7003
-14 | -0.9592 | 0.03687 | -0.1046 | -26.0157
-13.5 | -1.0076 | 0.03104 | -0.1014 | -32.4613
-13 | -1.0803 | 0.02117 | -0.0937 | -51.0298
-12.5 | -1.0598 | 0.01654 | -0.0902 | -64.075
-12 | -1.0126 | 0.01436 | -0.088 | -70.5153
-11.5 | -0.9601 | 0.01271 | -0.0861 | -75.5389
-11 | -0.9024 | 0.01169 | -0.0847 | -77.1942
-10.5 | -0.8431 | 0.0109 | -0.0836 | -77.3486
-10 | -0.7831 | 0.01025 | -0.0827 | -76.4
-9.5 | -0.7224 | 0.00973 | -0.0821 | -74.2446
-9 | -0.6642 | 0.00881 | -0.0813 | -75.3916
-8.5 | -0.6046 | 0.00816 | -0.0807 | -74.0931
-8 | -0.5441 | 0.00771 | -0.0804 | -70.5707
-7.5 | -0.4834 | 0.0073 | -0.0803 | -66.2192
-7 | -0.4227 | 0.00695 | -0.0802 | -60.8201
-6.5 | -0.3618 | 0.00669 | -0.0804 | -54.0807
-6 | -0.3008 | 0.00645 | -0.0806 | -46.6357
-5.5 | -0.2406 | 0.00604 | -0.0808 | -39.8344
-5 | -0.18 | 0.00579 | -0.0811 | -31.0881
-4.5 | -0.1193 | 0.0056 | -0.0815 | -21.3036
-4 | -0.0584 | 0.00543 | -0.0821 | -10.7551
-3.5 | 0.0024 | 0.00526 | -0.0826 | 0.45627
-3 | 0.063 | 0.0051 | -0.0832 | 12.3529
-2.5 | 0.1237 | 0.00499 | -0.0839 | 24.7896
-2 | 0.1844 | 0.00487 | -0.0847 | 37.8645
-1.5 | 0.245 | 0.00477 | -0.0854 | 51.3627
-1 | 0.3056 | 0.00467 | -0.0862 | 65.439
-0.5 | 0.3659 | 0.00453 | -0.0869 | 80.7726
0 | 0.4257 | 0.00427 | -0.0877 | 99.6956
0.5 | 0.4853 | 0.00401 | -0.0885 | 121.0224
1 | 0.544 | 0.00356 | -0.0894 | 152.809
1.5 | 0.6038 | 0.00355 | -0.0901 | 170.0845
2 | 0.6635 | 0.00367 | -0.0908 | 180.7902
2.5 | 0.7181 | 0.00432 | -0.0908 | 166.2269
3.5 | 0.8179 | 0.00614 | -0.0892 | 133.2085
4 | 0.8692 | 0.00671 | -0.0884 | 129.538
4.5 | 0.9188 | 0.00731 | -0.0873 | 125.6908
5 | 0.9704 | 0.0077 | -0.0864 | 126.026
5.5 | 1.022 | 0.00801 | -0.0854 | 127.5905
6 | 1.0701 | 0.00828 | -0.0836 | 129.2391
6.5 | 1.1257 | 0.00868 | -0.0834 | 129.6889
7 | 1.1756 | 0.00912 | -0.0821 | 128.9035
7.5 | 1.2228 | 0.00963 | -0.0802 | 126.9782
8 | 1.2681 | 0.0101 | -0.078 | 125.5545
8.5 | 1.2986 | 0.01068 | -0.0728 | 121.5918
9 | 1.3299 | 0.01146 | -0.0683 | 116.0471
9.5 | 1.3661 | 0.01222 | -0.0648 | 111.7921
10 | 1.3994 | 0.01322 | -0.0611 | 105.8548
10.5 | 1.4322 | 0.01436 | -0.0576 | 99.7354
11 | 1.4626 | 0.01571 | -0.0539 | 93.0999
11.5 | 1.4944 | 0.0171 | -0.0506 | 87.3918
12 | 1.5225 | 0.01877 | -0.047 | 81.1135
12.5 | 1.5496 | 0.02062 | -0.0435 | 75.1503
13 | 1.5746 | 0.0227 | -0.04 | 69.3656
13.5 | 1.602 | 0.02472 | -0.0371 | 64.8058
14 | 1.6246 | 0.02718 | -0.0339 | 59.7719
14.5 | 1.6453 | 0.02996 | -0.0308 | 54.9166
15 | 1.6648 | 0.03299 | -0.0281 | 50.4638
15.5 | 1.6825 | 0.03637 | -0.0255 | 46.2607
16 | 1.6902 | 0.04078 | -0.0229 | 41.4468
16.5 | 1.6957 | 0.04572 | -0.0208 | 37.0888
17 | 1.6982 | 0.05128 | -0.0194 | 33.1162
17.5 | 1.6881 | 0.05859 | -0.0186 | 28.8121
18 | 1.6676 | 0.06775 | -0.0192 | 24.614
18.5 | 1.6538 | 0.07675 | -0.021 | 21.5479
19 | 1.6227 | 0.08884 | -0.0248 | 18.2654
19.5 | 1.5921 | 0.10183 | -0.0303 | 15.6349
20 | 1.5518 | 0.11728 | -0.0385 | 13.2316

## 111. Re 10M Mach 0.50 (1)
BIGFOIL.COM POLAR EXPORT
NACA65-512 a=0.6
NACA65-512 a=0.6 |  |  |  | Cl Max: | 1.307 | at alpha= | 18.5 | deg
JavaFoil+Calcfoil stall+Eppler ext transition |  |  |  | L/D Max: | 152.422 | at alpha= | 2.5 | deg
Re: | 10000000 |  |  | Cd Min: | 0.00458 | at alpha= | 0 | deg
Mach: | 0.5 |  |  | Cl=0 at alpha= | -3.4485 | deg
|  |  |  | @ Cl=0.1, Cd= | 0.0060404
|  |  |  | @ Cl=0.4, Cd= | 0.005078
|  |  |  | @ Cl=0.6, Cd= | 0.004739
alpha (deg) | Cl | Cd | Cm | Cl/Cd
-20 | -0.911 | 0.14606 | -0.037 | -6.235
-19.5 | -0.881 | 0.14254 | -0.036 | -6.183
-19 | -0.853 | 0.13832 | -0.035 | -6.166
-18.5 | -0.825 | 0.13221 | -0.035 | -6.243
-18 | -0.798 | 0.12468 | -0.036 | -6.404
-17.5 | -0.771 | 0.13067 | -0.036 | -5.903
-17 | -0.745 | 0.12204 | -0.036 | -6.104
-16.5 | -0.716 | 0.11712 | -0.036 | -6.117
-16 | -0.69 | 0.10926 | -0.036 | -6.313
-15.5 | -0.664 | 0.10135 | -0.037 | -6.548
-15 | -0.637 | 0.09496 | -0.039 | -6.713
-14.5 | -0.614 | 0.08583 | -0.041 | -7.148
-14 | -0.579 | 0.09682 | -0.036 | -5.982
-13.5 | -0.553 | 0.08934 | -0.037 | -6.186
-13 | -0.526 | 0.08175 | -0.038 | -6.438
-12.5 | -0.501 | 0.07521 | -0.04 | -6.655
-12 | -0.476 | 0.06709 | -0.044 | -7.099
-11.5 | -0.468 | 0.04549 | -0.055 | -10.281
-11 | -0.414 | 0.07213 | -0.036 | -5.745
-10.5 | -0.387 | 0.06828 | -0.036 | -5.665
-10 | -0.36 | 0.06288 | -0.037 | -5.724
-9.5 | -0.333 | 0.05697 | -0.04 | -5.851
-9 | -0.307 | 0.05269 | -0.042 | -5.819
-8.5 | -0.283 | 0.04511 | -0.048 | -6.264
-8 | -0.31 | 0.00819 | -0.076 | -37.816
-7.5 | -0.222 | 0.04933 | -0.036 | -4.5
-7 | -0.195 | 0.04654 | -0.036 | -4.18
-6.5 | -0.168 | 0.04085 | -0.041 | -4.111
-6 | -0.214 | 0.03907 | -0.041 | -5.479
-5.5 | -0.241 | 0.00711 | -0.08 | -33.893
-5 | -0.193 | 0.0069 | -0.081 | -27.968
-4.5 | -0.135 | 0.00661 | -0.081 | -20.459
-4 | -0.072 | 0.00641 | -0.082 | -11.298
-3.5 | -0.007 | 0.00618 | -0.083 | -1.062
-3 | 0.061 | 0.00608 | -0.084 | 10.042
-2.5 | 0.13 | 0.00601 | -0.085 | 21.58
-2 | 0.199 | 0.00592 | -0.085 | 33.597
-1.5 | 0.268 | 0.00584 | -0.086 | 45.869
-1 | 0.337 | 0.00587 | -0.087 | 57.487
-0.5 | 0.407 | 0.00499 | -0.088 | 81.601
0 | 0.476 | 0.00458 | -0.089 | 103.973
0.5 | 0.545 | 0.00465 | -0.089 | 117.099
1 | 0.613 | 0.00476 | -0.09 | 128.888
1.5 | 0.682 | 0.00488 | -0.091 | 139.765
2 | 0.75 | 0.00501 | -0.092 | 149.909
2.5 | 0.818 | 0.00537 | -0.092 | 152.422
3 | 0.88 | 0.00646 | -0.093 | 136.246
3.5 | 0.943 | 0.0072 | -0.094 | 131.072
4 | 1.004 | 0.00802 | -0.094 | 125.183
4.5 | 1.059 | 0.01042 | -0.094 | 101.604
5 | 1.113 | 0.01099 | -0.095 | 101.285
5.5 | 1.162 | 0.01163 | -0.096 | 99.899
6 | 1.204 | 0.01237 | -0.096 | 97.322
6.5 | 1.228 | 0.01313 | -0.097 | 93.56
7 | 1.221 | 0.01404 | -0.098 | 86.901
7.5 | 1.143 | 0.01531 | -0.098 | 74.631
8 | 0.748 | 0.01685 | -0.098 | 44.393
8.5 | 0.78 | 0.01727 | -0.099 | 45.16
9 | 0.809 | 0.01887 | -0.1 | 42.853
9.5 | 0.698 | 0.06301 | -0.05 | 11.085
10 | 0.871 | 0.01966 | -0.101 | 44.284
10.5 | 0.899 | 0.0215 | -0.101 | 41.826
11 | 0.916 | 0.02597 | -0.1 | 35.287
11.5 | 0.804 | 0.08187 | -0.055 | 9.826
12 | 0.986 | 0.02523 | -0.103 | 39.087
12.5 | 1.01 | 0.02857 | -0.103 | 35.364
13 | 0.994 | 0.04473 | -0.097 | 22.214
13.5 | 1.066 | 0.03111 | -0.103 | 34.253
14 | 0.964 | 0.0839 | -0.077 | 11.486
14.5 | 1.055 | 0.06 | -0.094 | 17.578
15 | 1.016 | 0.09682 | -0.078 | 10.495
15.5 | 1.016 | 0.11128 | -0.065 | 9.129
16 | 1.065 | 0.10381 | -0.078 | 10.26
16.5 | 1.175 | 0.06732 | -0.098 | 17.45
17 | 1.099 | 0.13136 | -0.071 | 8.369
17.5 | 1.168 | 0.09914 | -0.088 | 11.784
18 | 1.281 | 0.06246 | -0.104 | 20.516
18.5 | 1.307 | 0.06705 | -0.104 | 19.489
19 | 1.207 | 0.14476 | -0.076 | 8.336
19.5 | 1.246 | 0.14053 | -0.082 | 8.863
20 | 1.288 | 0.13465 | -0.088 | 9.565

## 112. Re 10M Mach 0.50 (2)
BIGFOIL.COM POLAR EXPORT
NACA65-512 a=0.6
NACA65-512 a=0.6 |  |  |  | Cl Max: | 1.3678 | at alpha= | 9 | deg
XFOIL ncrit=9 |  |  |  | L/D Max: | 487.746 | at alpha= | -1 | deg
Re: | 10000000 |  |  | Cd Min: | 0.25235 | at alpha= | -20 | deg
Mach: | 0.5 |  |  | Cl=0 at alpha= | -3.4929 | deg
|  |  |  | @ Cl=0.1, Cd= | 0.00079677
|  |  |  | @ Cl=0.4, Cd= | 0.0020933
|  |  |  | @ Cl=0.6, Cd= | 0.0038081
alpha (deg) | Cl | Cd | Cm | Cl/Cd
-20 | -0.6328 | 0.25235 | 0.0239 | -2.5076
-19.5 | -0.6111 | 0.24339 | 0.0186 | -2.5108
-19 | -0.5881 | 0.2357 | 0.0133 | -2.4951
-18.5 | -0.5641 | 0.22859 | 0.0082 | -2.4677
-18 | -0.5423 | 0.21999 | 0.003 | -2.4651
-17.5 | -0.5195 | 0.21221 | -0.002 | -2.448
-17 | -0.4973 | 0.20419 | -0.007 | -2.4355
-16.5 | -0.4779 | 0.19462 | -0.0121 | -2.4556
-16 | -0.4591 | 0.18529 | -0.0172 | -2.4777
-15 | -0.4197 | 0.16841 | -0.0271 | -2.4921
-14.5 | -0.3987 | 0.16071 | -0.0318 | -2.4809
-14 | -0.3846 | 0.15096 | -0.037 | -2.5477
-13.5 | -0.3678 | 0.14247 | -0.042 | -2.5816
-13 | -0.3531 | 0.13378 | -0.047 | -2.6394
-12.5 | -0.3351 | 0.1262 | -0.0516 | -2.6553
-12 | -0.322 | 0.11769 | -0.0565 | -2.736
-11.5 | -0.3081 | 0.10976 | -0.0611 | -2.807
-10.5 | -0.2843 | 0.09421 | -0.0703 | -3.0177
-10 | -0.2717 | 0.08705 | -0.0745 | -3.1212
-9.5 | -0.2701 | 0.07846 | -0.0795 | -3.4425
-9 | -0.2726 | 0.06981 | -0.0846 | -3.9049
-8.5 | -0.2784 | 0.06119 | -0.09 | -4.5498
-8 | -0.2973 | 0.05072 | -0.0988 | -5.8616
-7.5 | -0.3051 | 0.02958 | -0.095 | -10.3144
-7 | -0.3361 | 0.01967 | -0.0978 | -17.0869
-6.5 | -0.3288 | 0.01227 | -0.0977 | -26.7971
-6 | -0.3102 | 0.0056 | -0.0968 | -55.3929
-5.5 | -0.2789 | 0.00163 | -0.0954 | -171.1043
-5 | -0.2137 | 0.00112 | -0.0942 | -190.8036
-4.5 | -0.1429 | 0.00098 | -0.0935 | -145.8163
-4 | -0.0718 | 0.00091 | -0.0931 | -78.9011
-3.5 | -0.001 | 0.00085 | -0.0931 | -1.1765
-3 | 0.0693 | 0.00081 | -0.0934 | 85.5556
-2.5 | 0.1389 | 0.00078 | -0.0939 | 178.0769
-2 | 0.2084 | 0.00075 | -0.0945 | 277.8667
-1.5 | 0.2775 | 0.00073 | -0.0952 | 380.137
-1 | 0.3463 | 0.00071 | -0.0961 | 487.7465
0 | 0.4911 | 0.00444 | -0.1002 | 110.6081
0.5 | 0.5592 | 0.0041 | -0.1011 | 136.3902
1 | 0.6263 | 0.00362 | -0.102 | 173.011
1.5 | 0.6952 | 0.00362 | -0.1029 | 192.0442
2 | 0.7644 | 0.00373 | -0.1036 | 204.933
2.5 | 0.8301 | 0.0041 | -0.1038 | 202.4634
3.5 | 0.9243 | 0.00674 | -0.0978 | 137.1365
4 | 0.9704 | 0.00765 | -0.0943 | 126.8497
4.5 | 1.0101 | 0.00852 | -0.0893 | 118.5563
5 | 1.0454 | 0.00899 | -0.0831 | 116.2848
5.5 | 1.0761 | 0.00954 | -0.0761 | 112.7987
6.5 | 1.1705 | 0.01135 | -0.0688 | 103.1278
7 | 1.2134 | 0.01253 | -0.0644 | 96.8396
7.5 | 1.2541 | 0.01393 | -0.0598 | 90.0287
8 | 1.2973 | 0.01536 | -0.0553 | 84.4596
8.5 | 1.3366 | 0.01711 | -0.0504 | 78.1181
9 | 1.3678 | 0.01943 | -0.0446 | 70.3963
9.5 | 1.3671 | 0.02361 | -0.0364 | 57.9034
10 | 1.3477 | 0.02931 | -0.028 | 45.9809
10.5 | 1.3274 | 0.03609 | -0.0209 | 36.7803
11 | 1.3026 | 0.04442 | -0.0165 | 29.3246
11.5 | 1.2732 | 0.05401 | -0.0148 | 23.5734
12 | 1.2361 | 0.0656 | -0.0161 | 18.843
12.5 | 1.201 | 0.07842 | -0.0204 | 15.315
13 | 1.1656 | 0.09294 | -0.0276 | 12.5414
13.5 | 1.1349 | 0.10864 | -0.0373 | 10.4464
14 | 1.1113 | 0.1249 | -0.0483 | 8.8975

## 113. Re 12M Mach 0.00 (1)
BIGFOIL.COM POLAR EXPORT
NACA65-512 a=0.6
NACA65-512 a=0.6 |  |  |  | Cl Max: | 1.311 | at alpha= | 10 | deg
JavaFoil+Calcfoil stall+Eppler ext transition |  |  |  | L/D Max: | 142.747 | at alpha= | 4 | deg
Re: | 12000000 |  |  | Cd Min: | 0.00468 | at alpha= | 0.5 | deg
Mach: | 0 |  |  | Cl=0 at alpha= | -3.4491 | deg
|  |  |  | @ Cl=0.1, Cd= | 0.0056552
|  |  |  | @ Cl=0.4, Cd= | 0.0048017
|  |  |  | @ Cl=0.6, Cd= | 0.0049314
alpha (deg) | Cl | Cd | Cm | Cl/Cd
-15 | -0.485 | 0.10649 | -0.027 | -4.556
-14.5 | -0.5 | 0.10097 | -0.028 | -4.948
-14 | -0.513 | 0.09494 | -0.028 | -5.4
-13.5 | -0.523 | 0.08933 | -0.029 | -5.86
-13 | -0.532 | 0.08346 | -0.03 | -6.375
-12.5 | -0.537 | 0.07817 | -0.031 | -6.87
-12 | -0.535 | 0.07382 | -0.031 | -7.246
-11.5 | -0.53 | 0.06927 | -0.032 | -7.649
-11 | -0.523 | 0.06292 | -0.035 | -8.31
-10.5 | -0.514 | 0.05632 | -0.038 | -9.123
-10 | -0.605 | 0.00806 | -0.063 | -75.091
-9.5 | -0.583 | 0.00801 | -0.064 | -72.816
-9 | -0.553 | 0.00777 | -0.065 | -71.19
-8.5 | -0.519 | 0.00743 | -0.065 | -69.792
-8 | -0.48 | 0.00717 | -0.066 | -66.953
-7.5 | -0.436 | 0.00699 | -0.066 | -62.363
-7 | -0.389 | 0.0068 | -0.067 | -57.222
-6.5 | -0.339 | 0.00662 | -0.068 | -51.275
-6 | -0.288 | 0.00646 | -0.068 | -44.527
-5.5 | -0.234 | 0.00631 | -0.069 | -37.085
-5 | -0.179 | 0.00615 | -0.07 | -29.038
-4.5 | -0.122 | 0.00601 | -0.071 | -20.287
-4 | -0.064 | 0.0059 | -0.071 | -10.887
-3.5 | -0.006 | 0.00581 | -0.072 | -0.994
-3 | 0.053 | 0.00571 | -0.073 | 9.341
-2.5 | 0.113 | 0.00564 | -0.073 | 20.003
-2 | 0.173 | 0.00561 | -0.074 | 30.753
-1.5 | 0.233 | 0.00557 | -0.075 | 41.743
-1 | 0.292 | 0.00553 | -0.075 | 52.892
-0.5 | 0.353 | 0.00488 | -0.076 | 72.27
0 | 0.413 | 0.00478 | -0.077 | 86.247
0.5 | 0.472 | 0.00468 | -0.077 | 100.914
1 | 0.532 | 0.00478 | -0.078 | 111.351
1.5 | 0.591 | 0.00491 | -0.079 | 120.549
2 | 0.65 | 0.00505 | -0.079 | 128.751
2.5 | 0.71 | 0.00533 | -0.08 | 133.021
3 | 0.766 | 0.00572 | -0.081 | 133.966
3.5 | 0.824 | 0.00609 | -0.081 | 135.221
4 | 0.88 | 0.00616 | -0.082 | 142.747
4.5 | 0.935 | 0.0066 | -0.083 | 141.599
5 | 0.987 | 0.00874 | -0.083 | 112.988
5.5 | 1.039 | 0.00907 | -0.084 | 114.575
6 | 1.089 | 0.00943 | -0.085 | 115.374
6.5 | 1.135 | 0.00981 | -0.085 | 115.621
7 | 1.177 | 0.01023 | -0.086 | 114.976
7.5 | 1.214 | 0.01067 | -0.086 | 113.85
8 | 1.248 | 0.01118 | -0.087 | 111.551
8.5 | 1.276 | 0.01165 | -0.087 | 109.525
9 | 1.298 | 0.01221 | -0.088 | 106.273
9.5 | 1.308 | 0.01288 | -0.088 | 101.585
10 | 1.311 | 0.01345 | -0.089 | 97.428
10.5 | 1.306 | 0.01391 | -0.089 | 93.844
11 | 1.293 | 0.01473 | -0.09 | 87.734
11.5 | 1.272 | 0.0157 | -0.09 | 81.014
12 | 1.246 | 0.01653 | -0.091 | 75.406
12.5 | 1.213 | 0.01764 | -0.091 | 68.768
13 | 1.174 | 0.01923 | -0.091 | 61.047
13.5 | 1.131 | 0.02089 | -0.092 | 54.133
14 | 1.081 | 0.02353 | -0.091 | 45.947
14.5 | 1.023 | 0.02847 | -0.09 | 35.919
15 | 0.982 | 0.02847 | -0.091 | 34.485

## 114. Re 12M Mach 0.00 (2)
BIGFOIL.COM POLAR EXPORT
NACA65-512 a=0.6
NACA65-512 a=0.6 |  |  |  | Cl Max: | 1.8216 | at alpha= | 19.5 | deg
XFOIL ncrit=9 |  |  |  | L/D Max: | 171.156 | at alpha= | 2 | deg
Re: | 12000000 |  |  | Cd Min: | 0.05675 | at alpha= | 20 | deg
Mach: | 0 |  |  | Cl=0 at alpha= | -3.5172 | deg
|  |  |  | @ Cl=0.1, Cd= | 0.004838
|  |  |  | @ Cl=0.4, Cd= | 0.0042674
|  |  |  | @ Cl=0.6, Cd= | 0.0036037
alpha (deg) | Cl | Cd | Cm | Cl/Cd
-20 | -1.3482 | 0.05516 | -0.0722 | -24.4416
-19.5 | -1.4233 | 0.034 | -0.0941 | -41.8618
-19 | -1.4316 | 0.02948 | -0.0942 | -48.5617
-18.5 | -1.447 | 0.02559 | -0.0914 | -56.5455
-18 | -1.469 | 0.02273 | -0.0839 | -64.6282
-17.5 | -1.4512 | 0.02098 | -0.0802 | -69.1706
-17 | -1.4213 | 0.01941 | -0.078 | -73.2251
-16.5 | -1.3866 | 0.0179 | -0.0762 | -77.4637
-16 | -1.3499 | 0.01631 | -0.0747 | -82.7652
-15.5 | -1.3076 | 0.0151 | -0.0736 | -86.596
-15 | -1.2616 | 0.01414 | -0.073 | -89.2221
-14.5 | -1.2134 | 0.01334 | -0.0725 | -90.9595
-14 | -1.1637 | 0.01262 | -0.0722 | -92.2108
-13.5 | -1.1141 | 0.01181 | -0.0719 | -94.3353
-13 | -1.0635 | 0.01105 | -0.0716 | -96.2443
-12.5 | -1.0112 | 0.01047 | -0.0716 | -96.5807
-12 | -0.9578 | 0.00997 | -0.0717 | -96.0682
-11.5 | -0.9038 | 0.00954 | -0.0718 | -94.7379
-11 | -0.8493 | 0.00912 | -0.072 | -93.125
-9.5 | -0.6834 | 0.00802 | -0.0729 | -85.212
-9 | -0.6282 | 0.00754 | -0.0732 | -83.3156
-8.5 | -0.5724 | 0.00716 | -0.0735 | -79.9441
-8 | -0.5159 | 0.00685 | -0.0739 | -75.3139
-7.5 | -0.4589 | 0.00661 | -0.0744 | -69.4251
-7 | -0.4018 | 0.0064 | -0.075 | -62.7812
-6.5 | -0.3445 | 0.00621 | -0.0756 | -55.475
-6 | -0.2871 | 0.00597 | -0.0761 | -48.0905
-5.5 | -0.2297 | 0.0057 | -0.0767 | -40.2982
-5 | -0.1721 | 0.0055 | -0.0773 | -31.2909
-4.5 | -0.1142 | 0.00533 | -0.0779 | -21.4259
-4 | -0.0561 | 0.00519 | -0.0786 | -10.8092
-3.5 | 0.002 | 0.00505 | -0.0793 | 0.39604
-3 | 0.06 | 0.00491 | -0.08 | 12.22
-2 | 0.1767 | 0.0047 | -0.0815 | 37.5957
-1.5 | 0.2349 | 0.00462 | -0.0822 | 50.8442
-1 | 0.2932 | 0.00453 | -0.083 | 64.7241
-0.5 | 0.3511 | 0.00442 | -0.0837 | 79.4344
0 | 0.4088 | 0.00424 | -0.0845 | 96.4151
0.5 | 0.4662 | 0.00403 | -0.0852 | 115.6824
1.5 | 0.5799 | 0.00354 | -0.0867 | 163.8136
2 | 0.6367 | 0.00372 | -0.0874 | 171.1559
2.5 | 0.6865 | 0.00471 | -0.087 | 145.7537
3 | 0.7366 | 0.00552 | -0.0866 | 133.442
3.5 | 0.7882 | 0.00606 | -0.0865 | 130.066
4.5 | 0.8903 | 0.00698 | -0.0858 | 127.5501
5 | 0.9417 | 0.00731 | -0.0855 | 128.8235
5.5 | 0.9934 | 0.00757 | -0.0853 | 131.2285
6 | 1.0445 | 0.00781 | -0.0849 | 133.7388
6.5 | 1.0916 | 0.00808 | -0.0836 | 135.099
7 | 1.1453 | 0.00841 | -0.0838 | 136.1831
7.5 | 1.1942 | 0.00883 | -0.0832 | 135.2435
8 | 1.243 | 0.0092 | -0.0825 | 135.1087
8.5 | 1.2896 | 0.00964 | -0.0814 | 133.7759
9 | 1.3331 | 0.01016 | -0.0798 | 131.2106
9.5 | 1.3752 | 0.01063 | -0.078 | 129.3697
10 | 1.4039 | 0.01116 | -0.0735 | 125.7975
10.5 | 1.4323 | 0.01188 | -0.0694 | 120.564
11 | 1.4632 | 0.01267 | -0.066 | 115.4854
11.5 | 1.4942 | 0.01356 | -0.063 | 110.1917
12 | 1.5222 | 0.01469 | -0.0597 | 103.6215
12.5 | 1.5523 | 0.01579 | -0.0569 | 98.3091
13 | 1.5793 | 0.01713 | -0.054 | 92.195
13.5 | 1.6064 | 0.01853 | -0.0513 | 86.6919
14 | 1.631 | 0.02016 | -0.0485 | 80.9028
14.5 | 1.6569 | 0.02178 | -0.0461 | 76.0744
15 | 1.6818 | 0.02352 | -0.0437 | 71.5051
15.5 | 1.7056 | 0.02541 | -0.0415 | 67.1232
16 | 1.7281 | 0.02745 | -0.0394 | 62.9545
16.5 | 1.749 | 0.02974 | -0.0374 | 58.8097
17 | 1.7671 | 0.03233 | -0.0355 | 54.6582
17.5 | 1.7795 | 0.03557 | -0.0335 | 50.0281
18 | 1.7864 | 0.03947 | -0.0315 | 45.2597
18.5 | 1.8144 | 0.04151 | -0.0309 | 43.7099
19 | 1.8111 | 0.04677 | -0.0293 | 38.7235
19.5 | 1.8216 | 0.05086 | -0.0286 | 35.816
20 | 1.8181 | 0.05675 | -0.0281 | 32.037

## 115. Re 12M Mach 0.10 (1)
BIGFOIL.COM POLAR EXPORT
NACA65-512 a=0.6
NACA65-512 a=0.6 |  |  |  | Cl Max: | 1.306 | at alpha= | 9.5 | deg
JavaFoil+Calcfoil stall+Eppler ext transition |  |  |  | L/D Max: | 143.602 | at alpha= | 4 | deg
Re: | 12000000 |  |  | Cd Min: | 0.00466 | at alpha= | 0.5 | deg
Mach: | 0.1 |  |  | Cl=0 at alpha= | -3.45 | deg
|  |  |  | @ Cl=0.1, Cd= | 0.0056654
|  |  |  | @ Cl=0.4, Cd= | 0.00482
|  |  |  | @ Cl=0.6, Cd= | 0.004911
alpha (deg) | Cl | Cd | Cm | Cl/Cd
-15 | -0.452 | 0.1076 | -0.028 | -4.205
-14.5 | -0.47 | 0.10239 | -0.028 | -4.592
-14 | -0.486 | 0.09695 | -0.028 | -5.016
-13.5 | -0.501 | 0.09104 | -0.029 | -5.498
-13 | -0.512 | 0.08438 | -0.029 | -6.072
-12.5 | -0.52 | 0.07912 | -0.03 | -6.576
-12 | -0.521 | 0.07481 | -0.031 | -6.963
-11.5 | -0.518 | 0.06991 | -0.032 | -7.417
-11 | -0.514 | 0.06407 | -0.034 | -8.018
-10.5 | -0.505 | 0.05871 | -0.036 | -8.599
-10 | -0.592 | 0.00929 | -0.062 | -63.776
-9.5 | -0.579 | 0.00812 | -0.064 | -71.348
-9 | -0.551 | 0.00779 | -0.065 | -70.712
-8.5 | -0.518 | 0.00751 | -0.066 | -68.912
-8 | -0.48 | 0.00724 | -0.066 | -66.315
-7.5 | -0.436 | 0.00701 | -0.067 | -62.251
-7 | -0.39 | 0.00683 | -0.067 | -57.058
-6.5 | -0.34 | 0.00661 | -0.068 | -51.44
-6 | -0.288 | 0.0065 | -0.069 | -44.375
-5.5 | -0.235 | 0.0063 | -0.07 | -37.244
-5 | -0.179 | 0.00614 | -0.07 | -29.185
-4.5 | -0.122 | 0.00605 | -0.071 | -20.228
-4 | -0.065 | 0.00589 | -0.072 | -10.957
-3.5 | -0.006 | 0.00579 | -0.072 | -1.002
-3 | 0.054 | 0.00572 | -0.073 | 9.364
-2.5 | 0.113 | 0.00565 | -0.074 | 20.069
-2 | 0.174 | 0.00563 | -0.074 | 30.837
-1.5 | 0.234 | 0.00555 | -0.075 | 42.104
-1 | 0.294 | 0.00557 | -0.076 | 52.797
-0.5 | 0.355 | 0.00488 | -0.076 | 72.582
0 | 0.415 | 0.0048 | -0.077 | 86.448
0.5 | 0.475 | 0.00466 | -0.078 | 101.843
1 | 0.535 | 0.00481 | -0.079 | 111.132
1.5 | 0.594 | 0.00489 | -0.079 | 121.519
2 | 0.654 | 0.0051 | -0.08 | 128.277
2.5 | 0.713 | 0.00539 | -0.081 | 132.386
3 | 0.77 | 0.00571 | -0.081 | 134.771
3.5 | 0.828 | 0.00614 | -0.082 | 134.836
4 | 0.884 | 0.00616 | -0.083 | 143.602
4.5 | 0.939 | 0.00665 | -0.083 | 141.201
5 | 0.992 | 0.00879 | -0.084 | 112.784
5.5 | 1.043 | 0.00912 | -0.084 | 114.441
6 | 1.093 | 0.00951 | -0.085 | 114.939
6.5 | 1.139 | 0.00989 | -0.085 | 115.162
7 | 1.18 | 0.01031 | -0.086 | 114.472
7.5 | 1.218 | 0.01076 | -0.087 | 113.16
8 | 1.25 | 0.01124 | -0.087 | 111.257
8.5 | 1.278 | 0.0118 | -0.088 | 108.322
9 | 1.298 | 0.01234 | -0.088 | 105.177
9.5 | 1.306 | 0.01304 | -0.089 | 100.148
10 | 1.306 | 0.01364 | -0.089 | 95.683
10.5 | 1.296 | 0.0142 | -0.09 | 91.296
11 | 1.28 | 0.01497 | -0.09 | 85.488
11.5 | 1.255 | 0.01587 | -0.091 | 79.073
12 | 1.223 | 0.01685 | -0.091 | 72.607
12.5 | 1.185 | 0.01808 | -0.092 | 65.531
13 | 1.141 | 0.01948 | -0.092 | 58.573
13.5 | 1.087 | 0.02229 | -0.092 | 48.784
14 | 1.026 | 0.02656 | -0.091 | 38.64
14.5 | 0.962 | 0.03251 | -0.089 | 29.586

## 116. Re 12M Mach 0.10 (2)
BIGFOIL.COM POLAR EXPORT
NACA65-512 a=0.6
NACA65-512 a=0.6 |  |  |  | Cl Max: | 1.8094 | at alpha= | 19.5 | deg
XFOIL ncrit=9 |  |  |  | L/D Max: | 172.231 | at alpha= | 2 | deg
Re: | 12000000 |  |  | Cd Min: | 0.06168 | at alpha= | 20 | deg
Mach: | 0.1 |  |  | Cl=0 at alpha= | -3.5171 | deg
|  |  |  | @ Cl=0.1, Cd= | 0.0048458
|  |  |  | @ Cl=0.4, Cd= | 0.0042754
|  |  |  | @ Cl=0.6, Cd= | 0.0035919
alpha (deg) | Cl | Cd | Cm | Cl/Cd
-19 | -1.2572 | 0.05073 | -0.0876 | -24.7822
-18.5 | -1.3091 | 0.03861 | -0.0954 | -33.9057
-18 | -1.3647 | 0.0295 | -0.0975 | -46.261
-17.5 | -1.3853 | 0.02558 | -0.0936 | -54.1556
-17 | -1.4067 | 0.02251 | -0.0856 | -62.4922
-16.5 | -1.3855 | 0.02019 | -0.0824 | -68.6231
-16 | -1.3506 | 0.01855 | -0.0803 | -72.8086
-15.5 | -1.311 | 0.01709 | -0.0787 | -76.7115
-15 | -1.2709 | 0.01544 | -0.0771 | -82.3122
-14.5 | -1.2259 | 0.01415 | -0.076 | -86.636
-14 | -1.1765 | 0.01324 | -0.0753 | -88.8595
-13.5 | -1.1255 | 0.01246 | -0.0748 | -90.3291
-13 | -1.0742 | 0.01162 | -0.0743 | -92.4441
-12.5 | -1.0222 | 0.01084 | -0.0739 | -94.2989
-12 | -0.9683 | 0.01025 | -0.0737 | -94.4683
-11.5 | -0.9135 | 0.00976 | -0.0737 | -93.5963
-11 | -0.8581 | 0.00931 | -0.0737 | -92.1697
-10.5 | -0.8023 | 0.0089 | -0.0738 | -90.1461
-10 | -0.7463 | 0.00852 | -0.0739 | -87.5939
-9 | -0.6339 | 0.00766 | -0.0743 | -82.7546
-8.5 | -0.5774 | 0.00725 | -0.0745 | -79.6414
-8 | -0.5204 | 0.00691 | -0.0748 | -75.3111
-7.5 | -0.4629 | 0.00665 | -0.0753 | -69.609
-7 | -0.4052 | 0.00643 | -0.0757 | -63.0171
-6.5 | -0.3472 | 0.00623 | -0.0762 | -55.7303
-6 | -0.2892 | 0.00601 | -0.0768 | -48.1198
-5.5 | -0.2314 | 0.00573 | -0.0773 | -40.3839
-5 | -0.1734 | 0.00552 | -0.0778 | -31.413
-4.5 | -0.1151 | 0.00534 | -0.0784 | -21.5543
-3.5 | 0.002 | 0.00506 | -0.0798 | 0.39526
-3 | 0.0604 | 0.00492 | -0.0805 | 12.2764
-2 | 0.1778 | 0.0047 | -0.0819 | 37.8298
-1.5 | 0.2364 | 0.00462 | -0.0827 | 51.1688
-1 | 0.2951 | 0.00453 | -0.0835 | 65.1435
-0.5 | 0.3534 | 0.00442 | -0.0842 | 79.9548
0 | 0.4114 | 0.00424 | -0.085 | 97.0283
0.5 | 0.4692 | 0.00403 | -0.0857 | 116.4268
1.5 | 0.5835 | 0.00354 | -0.0873 | 164.8305
2 | 0.6407 | 0.00372 | -0.0879 | 172.2312
2.5 | 0.6908 | 0.0047 | -0.0875 | 146.9787
3 | 0.741 | 0.00553 | -0.0871 | 133.9964
3.5 | 0.7927 | 0.00608 | -0.0869 | 130.3783
4 | 0.8443 | 0.00655 | -0.0866 | 128.9008
4.5 | 0.8951 | 0.00702 | -0.0861 | 127.5071
5 | 0.9467 | 0.00735 | -0.0858 | 128.8027
5.5 | 0.9987 | 0.00762 | -0.0855 | 131.063
6 | 1.05 | 0.00786 | -0.085 | 133.5878
6.5 | 1.0971 | 0.00813 | -0.0836 | 134.9446
7 | 1.1511 | 0.00847 | -0.0838 | 135.9032
7.5 | 1.2002 | 0.00889 | -0.083 | 135.0056
8 | 1.249 | 0.00928 | -0.0822 | 134.5905
8.5 | 1.2951 | 0.00975 | -0.0809 | 132.8308
9 | 1.3382 | 0.01028 | -0.0791 | 130.1751
9.5 | 1.3756 | 0.01074 | -0.0761 | 128.0819
10 | 1.4038 | 0.01135 | -0.0715 | 123.6828
10.5 | 1.4332 | 0.01214 | -0.0675 | 118.056
11 | 1.4652 | 0.01296 | -0.0643 | 113.0556
11.5 | 1.4953 | 0.01398 | -0.061 | 106.9599
12 | 1.5244 | 0.01512 | -0.0578 | 100.8201
12.5 | 1.554 | 0.01633 | -0.0549 | 95.1623
13 | 1.5802 | 0.0178 | -0.0518 | 88.7753
13.5 | 1.6075 | 0.01929 | -0.0491 | 83.3333
14 | 1.6339 | 0.0209 | -0.0464 | 78.177
14.5 | 1.6593 | 0.02263 | -0.0439 | 73.323
15 | 1.6838 | 0.02451 | -0.0415 | 68.6985
15.5 | 1.7071 | 0.02654 | -0.0392 | 64.3218
16 | 1.7275 | 0.02889 | -0.0369 | 59.7958
16.5 | 1.7472 | 0.03141 | -0.0348 | 55.6256
17 | 1.7621 | 0.03447 | -0.0327 | 51.1198
17.5 | 1.7739 | 0.03795 | -0.0307 | 46.7431
18 | 1.7814 | 0.04204 | -0.0289 | 42.3739
18.5 | 1.8043 | 0.04478 | -0.0282 | 40.2925
19 | 1.8017 | 0.05029 | -0.0269 | 35.8262
19.5 | 1.8094 | 0.05497 | -0.0264 | 32.9161
20 | 1.802 | 0.06168 | -0.0263 | 29.2153

## 117. Re 12M Mach 0.25 (1)
BIGFOIL.COM POLAR EXPORT
NACA65-512 a=0.6
NACA65-512 a=0.6 |  |  |  | Cl Max: | 1.289 | at alpha= | 9 | deg
JavaFoil+Calcfoil stall+Eppler ext transition |  |  |  | L/D Max: | 143.378 | at alpha= | 3.5 | deg
Re: | 12000000 |  |  | Cd Min: | 0.00466 | at alpha= | 1.5 | deg
Mach: | 0.25 |  |  | Cl=0 at alpha= | -3.4508 | deg
|  |  |  | @ Cl=0.1, Cd= | 0.0056931
|  |  |  | @ Cl=0.4, Cd= | 0.0048819
|  |  |  | @ Cl=0.6, Cd= | 0.10045
alpha (deg) | Cl | Cd | Cm | Cl/Cd
-14 | -0.238 | 0.1049 | -0.028 | -2.27
-13.5 | -0.29 | 0.09789 | -0.029 | -2.961
-13 | -0.336 | 0.09057 | -0.029 | -3.705
-12.5 | -0.374 | 0.08568 | -0.029 | -4.363
-12 | -0.401 | 0.08063 | -0.03 | -4.968
-11.5 | -0.421 | 0.07526 | -0.03 | -5.599
-11 | -0.436 | 0.06897 | -0.031 | -6.325
-10.5 | -0.444 | 0.06464 | -0.032 | -6.871
-10 | -0.446 | 0.05977 | -0.034 | -7.458
-9.5 | -0.441 | 0.05551 | -0.035 | -7.939
-9 | -0.517 | 0.00925 | -0.065 | -55.877
-8.5 | -0.506 | 0.00775 | -0.067 | -65.246
-8 | -0.475 | 0.00751 | -0.068 | -63.27
-7.5 | -0.436 | 0.00719 | -0.069 | -60.565
-7 | -0.392 | 0.00699 | -0.069 | -56.033
-6.5 | -0.344 | 0.00679 | -0.07 | -50.65
-6 | -0.293 | 0.00665 | -0.071 | -44.038
-5.5 | -0.239 | 0.00639 | -0.071 | -37.417
-5 | -0.183 | 0.00622 | -0.072 | -29.444
-4.5 | -0.125 | 0.00612 | -0.073 | -20.487
-4 | -0.066 | 0.00595 | -0.074 | -11.115
-3.5 | -0.006 | 0.00584 | -0.074 | -1.018
-3 | 0.055 | 0.00573 | -0.075 | 9.595
-2.5 | 0.116 | 0.00568 | -0.076 | 20.497
-2 | 0.178 | 0.00566 | -0.076 | 31.483
-1.5 | 0.24 | 0.00562 | -0.077 | 42.68
-1 | 0.302 | 0.00559 | -0.078 | 54.008
-0.5 | 0.364 | 0.00494 | -0.079 | 73.742
0 | 0.426 | 0.00484 | -0.079 | 88.055
0.5 | 0.488 | 0.00474 | -0.08 | 102.962
1 | 0.549 | 0.00484 | -0.081 | 113.484
1.5 | 0.611 | 0.00466 | -0.081 | 131.023
2 | 0.672 | 0.00517 | -0.082 | 129.804
2.5 | 0.733 | 0.00548 | -0.083 | 133.738
3 | 0.791 | 0.00584 | -0.083 | 135.462
3.5 | 0.85 | 0.00593 | -0.084 | 143.378
4 | 0.907 | 0.00639 | -0.085 | 142.016
4.5 | 0.963 | 0.00769 | -0.085 | 125.167
5 | 1.016 | 0.00908 | -0.086 | 111.846
5.5 | 1.068 | 0.00946 | -0.086 | 112.889
6 | 1.117 | 0.00989 | -0.087 | 112.974
6.5 | 1.162 | 0.01032 | -0.088 | 112.632
7 | 1.201 | 0.01077 | -0.088 | 111.463
7.5 | 1.234 | 0.01133 | -0.089 | 108.94
8 | 1.261 | 0.01189 | -0.089 | 106.105
8.5 | 1.281 | 0.01246 | -0.09 | 102.765
9 | 1.289 | 0.01325 | -0.09 | 97.258
9.5 | 1.279 | 0.01391 | -0.091 | 91.953
10 | 1.256 | 0.01493 | -0.091 | 84.14
10.5 | 1.219 | 0.01562 | -0.092 | 78.061
11 | 1.167 | 0.0168 | -0.092 | 69.489
11.5 | 1.102 | 0.01831 | -0.093 | 60.167
12 | 1.02 | 0.02058 | -0.092 | 49.555
12.5 | 0.889 | 0.03397 | -0.087 | 26.17
13 | 0.706 | 0.08885 | -0.05 | 7.951
13.5 | 0.621 | 0.09507 | -0.049 | 6.536
14 | 0.532 | 0.10045 | -0.049 | 5.293

## 118. Re 12M Mach 0.25 (2)
BIGFOIL.COM POLAR EXPORT
NACA65-512 a=0.6
NACA65-512 a=0.6 |  |  |  | Cl Max: | 1.7254 | at alpha= | 17 | deg
XFOIL ncrit=9 |  |  |  | L/D Max: | 179.702 | at alpha= | 2 | deg
Re: | 12000000 |  |  | Cd Min: | 0.19123 | at alpha= | -18 | deg
Mach: | 0.25 |  |  | Cl=0 at alpha= | -3.5153 | deg
|  |  |  | @ Cl=0.1, Cd= | 0.0048702
|  |  |  | @ Cl=0.4, Cd= | 0.0043418
|  |  |  | @ Cl=0.6, Cd= | 0.0035387
alpha (deg) | Cl | Cd | Cm | Cl/Cd
-18 | -0.5415 | 0.19123 | -0.003 | -2.8317
-17.5 | -0.5263 | 0.1836 | -0.0076 | -2.8666
-17 | -0.5114 | 0.17592 | -0.0123 | -2.907
-16.5 | -0.506 | 0.16515 | -0.0179 | -3.0639
-16 | -0.4969 | 0.15598 | -0.0232 | -3.1857
-15.5 | -0.485 | 0.14791 | -0.028 | -3.279
-15 | -0.5354 | 0.12482 | -0.0401 | -4.2894
-14.5 | -0.9436 | 0.04335 | -0.1009 | -21.767
-14 | -1.0034 | 0.0335 | -0.1058 | -29.9522
-13.5 | -1.0824 | 0.02632 | -0.0978 | -41.1246
-13 | -1.1011 | 0.01909 | -0.0928 | -57.6794
-12.5 | -1.0693 | 0.01544 | -0.0897 | -69.2552
-12 | -1.021 | 0.01334 | -0.0874 | -76.5367
-11.5 | -0.965 | 0.01207 | -0.0857 | -79.9503
-11 | -0.908 | 0.01091 | -0.0843 | -83.2264
-10.5 | -0.848 | 0.0102 | -0.0832 | -83.1373
-10 | -0.7874 | 0.0096 | -0.0823 | -82.0208
-9.5 | -0.7265 | 0.00906 | -0.0816 | -80.1876
-9 | -0.6653 | 0.00865 | -0.0811 | -76.9133
-8.5 | -0.6064 | 0.00786 | -0.0805 | -77.1501
-8 | -0.546 | 0.00734 | -0.0802 | -74.3869
-7.5 | -0.4852 | 0.00696 | -0.0801 | -69.7126
-7 | -0.4242 | 0.00665 | -0.0801 | -63.7895
-6.5 | -0.3631 | 0.00639 | -0.0802 | -56.8232
-6 | -0.3019 | 0.00616 | -0.0804 | -49.0097
-5.5 | -0.2413 | 0.00588 | -0.0807 | -41.0374
-5 | -0.1806 | 0.00562 | -0.081 | -32.1352
-4.5 | -0.1198 | 0.00539 | -0.0815 | -22.2263
-3 | 0.0627 | 0.00495 | -0.0832 | 12.6667
-2.5 | 0.1235 | 0.00482 | -0.0839 | 25.6224
-2 | 0.1842 | 0.00474 | -0.0846 | 38.8608
-1.5 | 0.2449 | 0.00463 | -0.0854 | 52.8942
-1 | 0.3055 | 0.00454 | -0.0862 | 67.2907
-0.5 | 0.3659 | 0.00445 | -0.0869 | 82.2247
0 | 0.4258 | 0.00426 | -0.0877 | 99.9531
0.5 | 0.4855 | 0.00404 | -0.0885 | 120.1733
1 | 0.5445 | 0.00367 | -0.0894 | 148.3651
1.5 | 0.6037 | 0.00353 | -0.0901 | 171.0198
2 | 0.6631 | 0.00369 | -0.0908 | 179.7019
2.5 | 0.7146 | 0.00467 | -0.0903 | 153.0193
3 | 0.7652 | 0.00558 | -0.0896 | 137.1326
3.5 | 0.8176 | 0.0062 | -0.0891 | 131.871
4 | 0.8697 | 0.00675 | -0.0885 | 128.8444
4.5 | 0.921 | 0.00726 | -0.0877 | 126.8595
5 | 0.974 | 0.00759 | -0.087 | 128.3267
5.5 | 1.0272 | 0.00786 | -0.0864 | 130.687
6 | 1.0789 | 0.00814 | -0.0854 | 132.543
6.5 | 1.1255 | 0.00839 | -0.0831 | 134.1478
7 | 1.1812 | 0.00885 | -0.0831 | 133.4689
7.5 | 1.2305 | 0.00929 | -0.0815 | 132.4543
8 | 1.2774 | 0.00976 | -0.0796 | 130.8811
8.5 | 1.312 | 0.01032 | -0.0752 | 127.1318
9 | 1.3435 | 0.01097 | -0.0704 | 122.4704
9.5 | 1.3778 | 0.01174 | -0.0665 | 117.3595
10 | 1.4104 | 0.01271 | -0.0626 | 110.9677
10.5 | 1.4435 | 0.01378 | -0.0589 | 104.7533
11 | 1.4745 | 0.01505 | -0.0552 | 97.9734
11.5 | 1.5063 | 0.01639 | -0.0518 | 91.9036
12 | 1.534 | 0.01805 | -0.048 | 84.9861
12.5 | 1.5622 | 0.01979 | -0.0446 | 78.9389
13 | 1.5901 | 0.02164 | -0.0413 | 73.4797
13.5 | 1.6171 | 0.02363 | -0.0381 | 68.4342
14 | 1.6408 | 0.02597 | -0.0349 | 63.1806
14.5 | 1.6628 | 0.02857 | -0.0318 | 58.2009
15 | 1.6841 | 0.03139 | -0.029 | 53.6508
15.5 | 1.7026 | 0.03461 | -0.0263 | 49.1939
16 | 1.7119 | 0.03878 | -0.0235 | 44.1439
16.5 | 1.7213 | 0.04323 | -0.0213 | 39.8173
17 | 1.7254 | 0.04845 | -0.0196 | 35.612
17.5 | 1.7192 | 0.05515 | -0.0184 | 31.1732
18 | 1.7023 | 0.06355 | -0.0184 | 26.7868
18.5 | 1.6921 | 0.07177 | -0.0194 | 23.5767
19 | 1.6633 | 0.08312 | -0.0224 | 20.0108
19.5 | 1.6352 | 0.09521 | -0.0269 | 17.1747
20 | 1.5962 | 0.10987 | -0.034 | 14.5281

## 119. Re 12M Mach 0.50 (1)
BIGFOIL.COM POLAR EXPORT
NACA65-512 a=0.6
NACA65-512 a=0.6 |  |  |  | Cl Max: | 1.261 | at alpha= | 20 | deg
JavaFoil+Calcfoil stall+Eppler ext transition |  |  |  | L/D Max: | 145.597 | at alpha= | 2.5 | deg
Re: | 12000000 |  |  | Cd Min: | 0.00469 | at alpha= | 0.5 | deg
Mach: | 0.5 |  |  | Cl=0 at alpha= | -3.4485 | deg
|  |  |  | @ Cl=0.1, Cd= | 0.0059135
|  |  |  | @ Cl=0.4, Cd= | 0.005201
|  |  |  | @ Cl=0.6, Cd= | 0.0047709
alpha (deg) | Cl | Cd | Cm | Cl/Cd
-20 | -0.911 | 0.14466 | -0.037 | -6.3
-19.5 | -0.883 | 0.13933 | -0.037 | -6.339
-19 | -0.854 | 0.13654 | -0.036 | -6.254
-18.5 | -0.827 | 0.1303 | -0.036 | -6.344
-18 | -0.8 | 0.12327 | -0.036 | -6.489
-17.5 | -0.771 | 0.12882 | -0.036 | -5.989
-17 | -0.745 | 0.1196 | -0.037 | -6.233
-16.5 | -0.717 | 0.11506 | -0.036 | -6.232
-16 | -0.691 | 0.10634 | -0.037 | -6.502
-15.5 | -0.665 | 0.09872 | -0.039 | -6.741
-15 | -0.64 | 0.09201 | -0.04 | -6.955
-14.5 | -0.62 | 0.07863 | -0.045 | -7.889
-14 | -0.58 | 0.09606 | -0.036 | -6.034
-13.5 | -0.553 | 0.08773 | -0.037 | -6.304
-13 | -0.527 | 0.08052 | -0.039 | -6.547
-12.5 | -0.502 | 0.07299 | -0.042 | -6.879
-12 | -0.481 | 0.0624 | -0.047 | -7.701
-11.5 | -0.506 | 0.02065 | -0.064 | -24.485
-11 | -0.415 | 0.07185 | -0.036 | -5.77
-10.5 | -0.387 | 0.06748 | -0.036 | -5.735
-10 | -0.36 | 0.06184 | -0.038 | -5.824
-9.5 | -0.335 | 0.05485 | -0.042 | -6.101
-9 | -0.309 | 0.04917 | -0.046 | -6.288
-8.5 | -0.342 | 0.00801 | -0.075 | -42.726
-8 | -0.31 | 0.00811 | -0.076 | -38.201
-7.5 | -0.222 | 0.04892 | -0.036 | -4.539
-7 | -0.195 | 0.0463 | -0.036 | -4.203
-6.5 | -0.168 | 0.04002 | -0.043 | -4.206
-6 | -0.214 | 0.0391 | -0.041 | -5.474
-5.5 | -0.241 | 0.00699 | -0.08 | -34.486
-5 | -0.193 | 0.00675 | -0.081 | -28.59
-4.5 | -0.135 | 0.00651 | -0.081 | -20.798
-4 | -0.072 | 0.00629 | -0.082 | -11.515
-3.5 | -0.007 | 0.00611 | -0.083 | -1.074
-3 | 0.061 | 0.00597 | -0.084 | 10.219
-2.5 | 0.13 | 0.00587 | -0.085 | 22.097
-2 | 0.199 | 0.00586 | -0.085 | 33.953
-1.5 | 0.268 | 0.00581 | -0.086 | 46.136
-1 | 0.337 | 0.00575 | -0.087 | 58.62
-0.5 | 0.407 | 0.00514 | -0.088 | 79.254
0 | 0.476 | 0.005 | -0.089 | 95.342
0.5 | 0.545 | 0.00469 | -0.089 | 116.203
1 | 0.613 | 0.00479 | -0.09 | 127.992
1.5 | 0.682 | 0.00487 | -0.091 | 140.089
2 | 0.75 | 0.00525 | -0.092 | 142.909
2.5 | 0.818 | 0.00562 | -0.092 | 145.597
3 | 0.88 | 0.00676 | -0.093 | 130.097
3.5 | 0.943 | 0.00742 | -0.094 | 127.042
4 | 1.004 | 0.00818 | -0.094 | 122.637
4.5 | 1.06 | 0.01012 | -0.095 | 104.768
5 | 1.114 | 0.01068 | -0.095 | 104.375
5.5 | 1.164 | 0.01127 | -0.096 | 103.287
6 | 1.205 | 0.01197 | -0.096 | 100.7
6.5 | 1.23 | 0.01272 | -0.097 | 96.717
7 | 1.222 | 0.0136 | -0.098 | 89.863
7.5 | 1.144 | 0.0148 | -0.098 | 77.3
8 | 0.749 | 0.01634 | -0.099 | 45.853
8.5 | 0.781 | 0.01672 | -0.099 | 46.698
9 | 0.81 | 0.01829 | -0.1 | 44.283
9.5 | 0.7 | 0.06223 | -0.053 | 11.248
10 | 0.872 | 0.01898 | -0.101 | 45.93
10.5 | 0.9 | 0.02073 | -0.101 | 43.429
11 | 0.922 | 0.0242 | -0.101 | 38.127
11.5 | 0.805 | 0.07963 | -0.055 | 10.108
12 | 0.988 | 0.02428 | -0.103 | 40.691
12.5 | 1.013 | 0.02732 | -0.103 | 37.072
13 | 1.024 | 0.03455 | -0.101 | 29.64
13.5 | 1.07 | 0.02959 | -0.104 | 36.157
14 | 1.084 | 0.03584 | -0.103 | 30.252
14.5 | 1.104 | 0.04151 | -0.102 | 26.592
15 | 1.055 | 0.07559 | -0.09 | 13.954
15.5 | 1.021 | 0.10759 | -0.068 | 9.487
16 | 1.172 | 0.05265 | -0.101 | 22.25
16.5 | 1.207 | 0.05315 | -0.103 | 22.708
17 | 1.101 | 0.129 | -0.072 | 8.538
17.5 | 1.129 | 0.1302 | -0.074 | 8.674
18 | 1.171 | 0.12509 | -0.081 | 9.363
18.5 | 1.211 | 0.12208 | -0.086 | 9.916
19 | 1.201 | 0.161 | -0.074 | 7.458
19.5 | 1.231 | 0.16245 | -0.077 | 7.577
20 | 1.261 | 0.16561 | -0.079 | 7.615

## 120. Re 12M Mach 0.50 (2)
BIGFOIL.COM POLAR EXPORT
NACA65-512 a=0.6
NACA65-512 a=0.6 |  |  |  | Cl Max: | 1.3839 | at alpha= | 9 | deg
XFOIL ncrit=9 |  |  |  | L/D Max: | 207.772 | at alpha= | 2 | deg
Re: | 12000000 |  |  | Cd Min: | 0.25248 | at alpha= | -20 | deg
Mach: | 0.5 |  |  | Cl=0 at alpha= | -3.509 | deg
|  |  |  | @ Cl=0.1, Cd= | 0.0050739
|  |  |  | @ Cl=0.4, Cd= | 0.0045893
|  |  |  | @ Cl=0.6, Cd= | 0.0038525
alpha (deg) | Cl | Cd | Cm | Cl/Cd
-20 | -0.6326 | 0.25248 | 0.0238 | -2.5055
-19.5 | -0.6107 | 0.24355 | 0.0185 | -2.5075
-19 | -0.5886 | 0.23527 | 0.0133 | -2.5018
-18.5 | -0.5644 | 0.22821 | 0.0081 | -2.4732
-18 | -0.5428 | 0.2195 | 0.0029 | -2.4729
-17.5 | -0.5196 | 0.21204 | -0.0021 | -2.4505
-17 | -0.4971 | 0.20414 | -0.0071 | -2.4351
-16.5 | -0.4786 | 0.19414 | -0.0122 | -2.4652
-16 | -0.4609 | 0.18434 | -0.0174 | -2.5003
-15.5 | -0.4405 | 0.17613 | -0.0224 | -2.501
-15 | -0.4215 | 0.16757 | -0.0274 | -2.5154
-14.5 | -0.401 | 0.15969 | -0.0322 | -2.5111
-14 | -0.3883 | 0.14964 | -0.0376 | -2.5949
-13.5 | -0.3704 | 0.14156 | -0.0424 | -2.6166
-13 | -0.3551 | 0.13301 | -0.0474 | -2.6697
-12.5 | -0.3394 | 0.12487 | -0.0523 | -2.718
-12 | -0.327 | 0.11634 | -0.0573 | -2.8107
-11.5 | -0.3112 | 0.1089 | -0.0617 | -2.8577
-11 | -0.3018 | 0.10044 | -0.0667 | -3.0048
-10.5 | -0.2903 | 0.09282 | -0.0713 | -3.1276
-10 | -0.2777 | 0.08578 | -0.0754 | -3.2374
-9.5 | -0.2778 | 0.07701 | -0.0806 | -3.6073
-9 | -0.282 | 0.06817 | -0.0859 | -4.1367
-8.5 | -0.2898 | 0.0594 | -0.0916 | -4.8788
-8 | -0.3137 | 0.04828 | -0.1024 | -6.4975
-7.5 | -0.3311 | 0.0419 | -0.1038 | -7.9021
-7 | -0.3396 | 0.03336 | -0.1052 | -10.1799
-6.5 | -0.3403 | 0.02348 | -0.1044 | -14.4932
-6 | -0.3188 | 0.01498 | -0.102 | -21.2817
-5.5 | -0.2824 | 0.00796 | -0.0989 | -35.4774
-5 | -0.2138 | 0.00664 | -0.0972 | -32.1988
-4.5 | -0.1429 | 0.00589 | -0.0961 | -24.2615
-4 | -0.0706 | 0.00556 | -0.0957 | -12.6978
-3.5 | 0.0013 | 0.00531 | -0.0956 | 0.24482
-3 | 0.0726 | 0.00514 | -0.0959 | 14.1245
-2.5 | 0.1431 | 0.00497 | -0.0962 | 28.7928
-2 | 0.2135 | 0.00483 | -0.0969 | 44.2029
-1.5 | 0.2834 | 0.00474 | -0.0976 | 59.789
-1 | 0.3531 | 0.00465 | -0.0984 | 75.9355
-0.5 | 0.4226 | 0.00456 | -0.0993 | 92.6754
0 | 0.4915 | 0.00438 | -0.1002 | 112.2146
0.5 | 0.5597 | 0.00411 | -0.1011 | 136.18
1 | 0.627 | 0.00368 | -0.1021 | 170.3804
1.5 | 0.6955 | 0.00357 | -0.1029 | 194.8179
2 | 0.7646 | 0.00368 | -0.1037 | 207.7717
2.5 | 0.825 | 0.00444 | -0.1031 | 185.8108
3 | 0.8729 | 0.00581 | -0.1004 | 150.241
3.5 | 0.9233 | 0.00678 | -0.0977 | 136.1799
4 | 0.9712 | 0.00766 | -0.0944 | 126.7885
4.5 | 1.0168 | 0.00838 | -0.0904 | 121.3365
5 | 1.0597 | 0.0088 | -0.0855 | 120.4205
5.5 | 1.095 | 0.00932 | -0.0792 | 117.4893
6.5 | 1.1818 | 0.01085 | -0.0702 | 108.9217
7 | 1.2242 | 0.012 | -0.0656 | 102.0167
7.5 | 1.2677 | 0.01325 | -0.0611 | 95.6755
8 | 1.3113 | 0.01464 | -0.0566 | 89.5697
8.5 | 1.3517 | 0.01631 | -0.0516 | 82.8755
9 | 1.3839 | 0.01854 | -0.0456 | 74.644
9.5 | 1.3771 | 0.02296 | -0.0368 | 59.9782
10 | 1.3567 | 0.02862 | -0.0282 | 47.4039
10.5 | 1.3367 | 0.03532 | -0.0209 | 37.8454
11 | 1.3118 | 0.04355 | -0.0163 | 30.1217
11.5 | 1.283 | 0.05298 | -0.0145 | 24.2167
12 | 1.2418 | 0.06488 | -0.0158 | 19.14
12.5 | 1.2053 | 0.07777 | -0.02 | 15.4983
13 | 1.1701 | 0.09221 | -0.0271 | 12.6895
13.5 | 1.1399 | 0.10776 | -0.0366 | 10.5781
14 | 1.1163 | 0.12392 | -0.0475 | 9.0082

## 121. Re 14M Mach 0.00 (1)
BIGFOIL.COM POLAR EXPORT
NACA65-512 a=0.6
NACA65-512 a=0.6 |  |  |  | Cl Max: | 1.312 | at alpha= | 10 | deg
JavaFoil+Calcfoil stall+Eppler ext transition |  |  |  | L/D Max: | 141.514 | at alpha= | 4 | deg
Re: | 14000000 |  |  | Cd Min: | 0.00489 | at alpha= | 0 | deg
Mach: | 0 |  |  | Cl=0 at alpha= | -3.4491 | deg
|  |  |  | @ Cl=0.1, Cd= | 0.005593
|  |  |  | @ Cl=0.4, Cd= | 0.0049117
|  |  |  | @ Cl=0.6, Cd= | 0.0052839
alpha (deg) | Cl | Cd | Cm | Cl/Cd
-15 | -0.485 | 0.1066 | -0.028 | -4.552
-14.5 | -0.5 | 0.10089 | -0.028 | -4.954
-14 | -0.513 | 0.09517 | -0.028 | -5.386
-13.5 | -0.524 | 0.08899 | -0.029 | -5.883
-13 | -0.532 | 0.08294 | -0.03 | -6.418
-12.5 | -0.537 | 0.07731 | -0.031 | -6.951
-12 | -0.535 | 0.07346 | -0.032 | -7.286
-11.5 | -0.53 | 0.06844 | -0.033 | -7.746
-11 | -0.524 | 0.06154 | -0.036 | -8.522
-10.5 | -0.517 | 0.05354 | -0.04 | -9.661
-10 | -0.608 | 0.00836 | -0.063 | -72.756
-9.5 | -0.583 | 0.00785 | -0.064 | -74.3
-9 | -0.553 | 0.00759 | -0.065 | -72.886
-8.5 | -0.519 | 0.00729 | -0.065 | -71.176
-8 | -0.48 | 0.00705 | -0.066 | -68.121
-7.5 | -0.436 | 0.00688 | -0.066 | -63.414
-7 | -0.389 | 0.00666 | -0.067 | -58.398
-6.5 | -0.339 | 0.00648 | -0.068 | -52.353
-6 | -0.288 | 0.00635 | -0.068 | -45.266
-5.5 | -0.234 | 0.00619 | -0.069 | -37.788
-5 | -0.179 | 0.00605 | -0.07 | -29.522
-4.5 | -0.122 | 0.00591 | -0.071 | -20.649
-4 | -0.064 | 0.00578 | -0.071 | -11.116
-3.5 | -0.006 | 0.00571 | -0.072 | -1.01
-3 | 0.053 | 0.00564 | -0.073 | 9.449
-2.5 | 0.113 | 0.00558 | -0.073 | 20.211
-2 | 0.173 | 0.00555 | -0.074 | 31.113
-1.5 | 0.233 | 0.00554 | -0.075 | 41.956
-1 | 0.292 | 0.00552 | -0.075 | 52.956
-0.5 | 0.353 | 0.00499 | -0.076 | 70.746
0 | 0.413 | 0.00489 | -0.077 | 84.299
0.5 | 0.472 | 0.00489 | -0.077 | 96.665
1 | 0.532 | 0.0049 | -0.078 | 108.477
1.5 | 0.591 | 0.00529 | -0.079 | 111.733
2 | 0.65 | 0.00525 | -0.079 | 123.924
2.5 | 0.71 | 0.00555 | -0.08 | 127.947
3 | 0.766 | 0.00583 | -0.081 | 131.331
3.5 | 0.824 | 0.00621 | -0.081 | 132.619
4 | 0.88 | 0.00622 | -0.082 | 141.514
4.5 | 0.935 | 0.00666 | -0.083 | 140.305
5 | 0.988 | 0.00854 | -0.083 | 115.693
5.5 | 1.04 | 0.00885 | -0.084 | 117.516
6 | 1.089 | 0.00921 | -0.085 | 118.285
6.5 | 1.136 | 0.00956 | -0.085 | 118.741
7 | 1.178 | 0.00997 | -0.086 | 118.116
7.5 | 1.216 | 0.01038 | -0.086 | 117.071
8 | 1.249 | 0.01089 | -0.087 | 114.637
8.5 | 1.278 | 0.01136 | -0.087 | 112.47
9 | 1.299 | 0.01188 | -0.088 | 109.344
9.5 | 1.309 | 0.01252 | -0.088 | 104.547
10 | 1.312 | 0.01316 | -0.089 | 99.734
10.5 | 1.307 | 0.0139 | -0.089 | 94.025
11 | 1.294 | 0.01432 | -0.09 | 90.345
11.5 | 1.274 | 0.01525 | -0.09 | 83.54
12 | 1.247 | 0.01603 | -0.091 | 77.798
12.5 | 1.215 | 0.01715 | -0.091 | 70.846
13 | 1.176 | 0.01865 | -0.092 | 63.041
13.5 | 1.133 | 0.02019 | -0.092 | 56.123
14 | 1.083 | 0.0229 | -0.092 | 47.276
14.5 | 1.033 | 0.02519 | -0.092 | 41.014
15 | 0.986 | 0.02682 | -0.092 | 36.762

## 122. Re 14M Mach 0.00 (2)
BIGFOIL.COM POLAR EXPORT
NACA65-512 a=0.6
NACA65-512 a=0.6 |  |  |  | Cl Max: | 1.834 | at alpha= | 20 | deg
XFOIL ncrit=9 |  |  |  | L/D Max: | 163.737 | at alpha= | 2 | deg
Re: | 14000000 |  |  | Cd Min: | 0.05482 | at alpha= | 20 | deg
Mach: | 0 |  |  | Cl=0 at alpha= | -3.5138 | deg
|  |  |  | @ Cl=0.1, Cd= | 0.0047112
|  |  |  | @ Cl=0.4, Cd= | 0.0042526
|  |  |  | @ Cl=0.6, Cd= | 0.0036705
alpha (deg) | Cl | Cd | Cm | Cl/Cd
-20 | -1.3449 | 0.04862 | -0.0852 | -27.6615
-19.5 | -1.4363 | 0.03288 | -0.0943 | -43.6831
-19 | -1.4438 | 0.02859 | -0.094 | -50.5002
-18.5 | -1.4584 | 0.02497 | -0.0907 | -58.4061
-17.5 | -1.4609 | 0.0203 | -0.0793 | -71.9655
-17 | -1.4308 | 0.01863 | -0.0771 | -76.8009
-16.5 | -1.3928 | 0.01735 | -0.0756 | -80.2767
-16 | -1.3529 | 0.01605 | -0.0744 | -84.2928
-15.5 | -1.311 | 0.01475 | -0.0733 | -88.8814
-15 | -1.266 | 0.01366 | -0.0725 | -92.6794
-14.5 | -1.2176 | 0.01285 | -0.0721 | -94.7549
-14 | -1.1676 | 0.01216 | -0.0718 | -96.0197
-13.5 | -1.1167 | 0.01148 | -0.0716 | -97.2735
-13 | -1.0658 | 0.01076 | -0.0714 | -99.052
-12.5 | -1.0138 | 0.01011 | -0.0713 | -100.277
-12 | -0.9603 | 0.00962 | -0.0714 | -99.8233
-11.5 | -0.9061 | 0.00918 | -0.0715 | -98.7037
-11 | -0.8515 | 0.00878 | -0.0718 | -96.9818
-10.5 | -0.7964 | 0.00841 | -0.072 | -94.6968
-10 | -0.7409 | 0.00805 | -0.0723 | -92.0373
-9 | -0.6291 | 0.00739 | -0.073 | -85.1286
-8.5 | -0.5733 | 0.00697 | -0.0734 | -82.2525
-8 | -0.5169 | 0.00663 | -0.0738 | -77.9638
-7.5 | -0.4599 | 0.0064 | -0.0743 | -71.8594
-7 | -0.4027 | 0.00619 | -0.0749 | -65.0565
-5.5 | -0.2302 | 0.00558 | -0.0766 | -41.2545
-5 | -0.1725 | 0.00536 | -0.0772 | -32.1828
-4.5 | -0.1146 | 0.00518 | -0.0779 | -22.1236
-4 | -0.0565 | 0.00505 | -0.0786 | -11.1881
-3.5 | 0.0016 | 0.00494 | -0.0793 | 0.32389
-3 | 0.0599 | 0.00478 | -0.08 | 12.5314
-2.5 | 0.1182 | 0.00468 | -0.0807 | 25.2564
-2 | 0.1765 | 0.0046 | -0.0814 | 38.3696
-1.5 | 0.2348 | 0.0045 | -0.0822 | 52.1778
-1 | 0.293 | 0.00444 | -0.083 | 65.991
-0.5 | 0.351 | 0.00438 | -0.0837 | 80.137
0 | 0.4087 | 0.00423 | -0.0844 | 96.6194
0.5 | 0.4662 | 0.00405 | -0.0852 | 115.1111
1 | 0.5234 | 0.00384 | -0.086 | 136.3021
1.5 | 0.5797 | 0.00355 | -0.0867 | 163.2958
2 | 0.6353 | 0.00388 | -0.0872 | 163.7371
2.5 | 0.6848 | 0.00489 | -0.0868 | 140.0409
3.5 | 0.7885 | 0.00606 | -0.0865 | 130.1155
4 | 0.8399 | 0.00655 | -0.0863 | 128.229
4.5 | 0.8916 | 0.00695 | -0.086 | 128.2878
5 | 0.9439 | 0.00723 | -0.0859 | 130.5533
5.5 | 0.9962 | 0.00746 | -0.0858 | 133.5389
6 | 1.0482 | 0.00769 | -0.0856 | 136.3069
6.5 | 1.0987 | 0.00795 | -0.0851 | 138.2013
7 | 1.1441 | 0.0082 | -0.0834 | 139.5244
7.5 | 1.1984 | 0.00858 | -0.0839 | 139.6737
8 | 1.2476 | 0.00895 | -0.0833 | 139.3966
8.5 | 1.2943 | 0.00941 | -0.0823 | 137.5452
9 | 1.3394 | 0.00988 | -0.0809 | 135.5668
9.5 | 1.3831 | 0.01033 | -0.0794 | 133.8916
10 | 1.4156 | 0.01086 | -0.0756 | 130.3499
10.5 | 1.4421 | 0.01153 | -0.071 | 125.0737
11 | 1.4734 | 0.01225 | -0.0676 | 120.2776
11.5 | 1.5023 | 0.01318 | -0.0641 | 113.9833
12 | 1.5323 | 0.01417 | -0.061 | 108.1369
12.5 | 1.5618 | 0.01526 | -0.0581 | 102.346
13 | 1.588 | 0.01661 | -0.055 | 95.6051
13.5 | 1.6161 | 0.01792 | -0.0523 | 90.1842
14 | 1.6433 | 0.01935 | -0.0497 | 84.9251
14.5 | 1.6695 | 0.02091 | -0.0473 | 79.8422
15 | 1.6948 | 0.02258 | -0.0449 | 75.0576
15.5 | 1.7189 | 0.0244 | -0.0426 | 70.4467
16 | 1.7404 | 0.02646 | -0.0403 | 65.7748
16.5 | 1.7613 | 0.02869 | -0.0383 | 61.3907
17 | 1.7773 | 0.03141 | -0.0361 | 56.5839
17.5 | 1.7884 | 0.0347 | -0.0338 | 51.5389
18 | 1.7981 | 0.0383 | -0.0319 | 46.9478
18.5 | 1.8253 | 0.04037 | -0.0313 | 45.2143
19.5 | 1.8328 | 0.04957 | -0.0287 | 36.974
20 | 1.834 | 0.05482 | -0.0282 | 33.4549

## 123. Re 14M Mach 0.10 (1)
BIGFOIL.COM POLAR EXPORT
NACA65-512 a=0.6
NACA65-512 a=0.6 |  |  |  | Cl Max: | 1.307 | at alpha= | 9.5 | deg
JavaFoil+Calcfoil stall+Eppler ext transition |  |  |  | L/D Max: | 141.442 | at alpha= | 4 | deg
Re: | 14000000 |  |  | Cd Min: | 0.00487 | at alpha= | 0.5 | deg
Mach: | 0.1 |  |  | Cl=0 at alpha= | -3.45 | deg
|  |  |  | @ Cl=0.1, Cd= | 0.0056044
|  |  |  | @ Cl=0.4, Cd= | 0.00493
|  |  |  | @ Cl=0.6, Cd= | 0.005051
alpha (deg) | Cl | Cd | Cm | Cl/Cd
-15 | -0.453 | 0.10787 | -0.028 | -4.196
-14.5 | -0.47 | 0.10119 | -0.028 | -4.648
-14 | -0.486 | 0.09587 | -0.028 | -5.074
-13.5 | -0.501 | 0.08976 | -0.029 | -5.578
-13 | -0.513 | 0.08405 | -0.03 | -6.098
-12.5 | -0.52 | 0.07984 | -0.03 | -6.513
-12 | -0.521 | 0.07427 | -0.031 | -7.018
-11.5 | -0.519 | 0.06975 | -0.032 | -7.439
-11 | -0.514 | 0.06305 | -0.035 | -8.16
-10.5 | -0.507 | 0.05688 | -0.038 | -8.908
-10 | -0.602 | 0.00843 | -0.064 | -71.48
-9.5 | -0.579 | 0.00799 | -0.064 | -72.474
-9 | -0.551 | 0.00765 | -0.065 | -72.006
-8.5 | -0.518 | 0.00734 | -0.066 | -70.585
-8 | -0.48 | 0.00711 | -0.066 | -67.517
-7.5 | -0.436 | 0.00687 | -0.067 | -63.508
-7 | -0.39 | 0.00671 | -0.067 | -58.05
-6.5 | -0.34 | 0.00651 | -0.068 | -52.257
-6 | -0.288 | 0.00637 | -0.069 | -45.262
-5.5 | -0.235 | 0.00621 | -0.07 | -37.809
-5 | -0.179 | 0.00606 | -0.07 | -29.559
-4.5 | -0.122 | 0.00597 | -0.071 | -20.511
-4 | -0.065 | 0.0058 | -0.072 | -11.129
-3.5 | -0.006 | 0.0057 | -0.072 | -1.018
-3 | 0.054 | 0.00562 | -0.073 | 9.53
-2.5 | 0.113 | 0.0056 | -0.074 | 20.269
-2 | 0.174 | 0.00553 | -0.074 | 31.36
-1.5 | 0.234 | 0.00552 | -0.075 | 42.3
-1 | 0.294 | 0.00553 | -0.076 | 53.12
-0.5 | 0.355 | 0.00499 | -0.076 | 71.007
0 | 0.415 | 0.00491 | -0.077 | 84.444
0.5 | 0.475 | 0.00487 | -0.078 | 97.544
1 | 0.535 | 0.00494 | -0.079 | 108.296
1.5 | 0.594 | 0.00503 | -0.079 | 118.107
2 | 0.654 | 0.00524 | -0.08 | 124.819
2.5 | 0.713 | 0.00554 | -0.081 | 128.822
3 | 0.77 | 0.00584 | -0.081 | 131.776
3.5 | 0.828 | 0.00622 | -0.082 | 133.108
4 | 0.884 | 0.00625 | -0.083 | 141.442
4.5 | 0.939 | 0.00671 | -0.083 | 140.026
5 | 0.992 | 0.00858 | -0.084 | 115.651
5.5 | 1.044 | 0.00891 | -0.084 | 117.193
6 | 1.094 | 0.00928 | -0.085 | 117.888
6.5 | 1.14 | 0.00965 | -0.086 | 118.154
7 | 1.182 | 0.01005 | -0.086 | 117.583
7.5 | 1.219 | 0.01048 | -0.087 | 116.275
8 | 1.252 | 0.01096 | -0.087 | 114.197
8.5 | 1.279 | 0.01148 | -0.088 | 111.466
9 | 1.299 | 0.01207 | -0.088 | 107.622
9.5 | 1.307 | 0.01268 | -0.089 | 103.117
10 | 1.307 | 0.01346 | -0.089 | 97.105
10.5 | 1.298 | 0.0141 | -0.09 | 92.031
11 | 1.281 | 0.01465 | -0.09 | 87.474
11.5 | 1.257 | 0.01545 | -0.091 | 81.336
12 | 1.225 | 0.01634 | -0.091 | 74.929
12.5 | 1.186 | 0.01752 | -0.092 | 67.699
13 | 1.142 | 0.01886 | -0.092 | 60.561
13.5 | 1.09 | 0.0214 | -0.092 | 50.924
14 | 1.032 | 0.02477 | -0.091 | 41.644
14.5 | 0.972 | 0.02867 | -0.091 | 33.916

## 124. Re 14M Mach 0.10 (2)
BIGFOIL.COM POLAR EXPORT
NACA65-512 a=0.6
NACA65-512 a=0.6 |  |  |  | Cl Max: | 1.8229 | at alpha= | 19.5 | deg
XFOIL ncrit=9 |  |  |  | L/D Max: | 165.194 | at alpha= | 2 | deg
Re: | 14000000 |  |  | Cd Min: | 0.06649 | at alpha= | -19.5 | deg
Mach: | 0.1 |  |  | Cl=0 at alpha= | -3.5137 | deg
|  |  |  | @ Cl=0.1, Cd= | 0.0047156
|  |  |  | @ Cl=0.4, Cd= | 0.0042672
|  |  |  | @ Cl=0.6, Cd= | 0.0036454
alpha (deg) | Cl | Cd | Cm | Cl/Cd
-19.5 | -1.2097 | 0.06649 | -0.0754 | -18.1937
-19 | -1.2882 | 0.04667 | -0.0906 | -27.6023
-18.5 | -1.3346 | 0.03604 | -0.0967 | -37.0311
-18 | -1.3812 | 0.02837 | -0.0972 | -48.6852
-17.5 | -1.4 | 0.02489 | -0.0924 | -56.2475
-17 | -1.414 | 0.02202 | -0.085 | -64.2144
-16.5 | -1.3946 | 0.01947 | -0.0816 | -71.6281
-16 | -1.3588 | 0.01783 | -0.0796 | -76.2086
-15.5 | -1.3173 | 0.01648 | -0.0781 | -79.9333
-15 | -1.2736 | 0.01517 | -0.0768 | -83.9552
-14.5 | -1.2299 | 0.0137 | -0.0756 | -89.7737
-14 | -1.1807 | 0.01275 | -0.0749 | -92.6039
-13.5 | -1.1293 | 0.01199 | -0.0744 | -94.1868
-13 | -1.0769 | 0.01129 | -0.074 | -95.3853
-12.5 | -1.0245 | 0.01052 | -0.0736 | -97.3859
-12 | -0.9709 | 0.00989 | -0.0734 | -98.1699
-11.5 | -0.916 | 0.00939 | -0.0734 | -97.5506
-11 | -0.8604 | 0.00895 | -0.0734 | -96.1341
-10 | -0.7482 | 0.00818 | -0.0737 | -91.467
-9.5 | -0.6917 | 0.00783 | -0.0739 | -88.3397
-9 | -0.6348 | 0.00751 | -0.0742 | -84.5273
-8.5 | -0.5784 | 0.00706 | -0.0744 | -81.9263
-8 | -0.5214 | 0.00669 | -0.0747 | -77.9372
-7.5 | -0.4639 | 0.00644 | -0.0751 | -72.0342
-7 | -0.4061 | 0.00622 | -0.0756 | -65.2894
-5.5 | -0.2319 | 0.00561 | -0.0772 | -41.3369
-5 | -0.1738 | 0.00538 | -0.0778 | -32.3048
-4.5 | -0.1154 | 0.00518 | -0.0784 | -22.278
-4 | -0.0569 | 0.00506 | -0.0791 | -11.2451
-3.5 | 0.0016 | 0.00495 | -0.0798 | 0.32323
-3 | 0.0603 | 0.00479 | -0.0805 | 12.5887
-2.5 | 0.119 | 0.00468 | -0.0812 | 25.4274
-2 | 0.1776 | 0.00461 | -0.0819 | 38.5249
-1.5 | 0.2363 | 0.0045 | -0.0827 | 52.5111
-1 | 0.2949 | 0.00445 | -0.0834 | 66.2697
-0.5 | 0.3532 | 0.00438 | -0.0842 | 80.6393
0 | 0.4113 | 0.00424 | -0.0849 | 97.0047
0.5 | 0.4691 | 0.00405 | -0.0857 | 115.8272
1 | 0.5267 | 0.00384 | -0.0865 | 137.1615
1.5 | 0.5833 | 0.00355 | -0.0872 | 164.3099
2 | 0.6393 | 0.00387 | -0.0877 | 165.1938
3.5 | 0.793 | 0.00608 | -0.0869 | 130.4276
4 | 0.8446 | 0.00659 | -0.0866 | 128.1639
4.5 | 0.8965 | 0.00699 | -0.0863 | 128.2546
5 | 0.949 | 0.00727 | -0.0862 | 130.5365
5.5 | 1.0017 | 0.0075 | -0.086 | 133.56
6 | 1.0538 | 0.00774 | -0.0857 | 136.1499
6.5 | 1.1046 | 0.008 | -0.0851 | 138.075
7 | 1.1503 | 0.00826 | -0.0834 | 139.2615
7.5 | 1.2046 | 0.00864 | -0.0838 | 139.4213
8 | 1.2538 | 0.00903 | -0.083 | 138.8483
8.5 | 1.3002 | 0.0095 | -0.0818 | 136.8632
9 | 1.3452 | 0.00998 | -0.0803 | 134.7896
9.5 | 1.3876 | 0.01045 | -0.0783 | 132.7847
10 | 1.4141 | 0.01104 | -0.0732 | 128.0888
10.5 | 1.4436 | 0.01175 | -0.0692 | 122.8596
11 | 1.4747 | 0.01255 | -0.0657 | 117.506
11.5 | 1.5037 | 0.01357 | -0.0622 | 110.8106
12 | 1.5344 | 0.0146 | -0.0591 | 105.0959
12.5 | 1.5634 | 0.0158 | -0.056 | 98.9494
13 | 1.5893 | 0.01724 | -0.0528 | 92.1868
13.5 | 1.6178 | 0.01863 | -0.0501 | 86.8384
14 | 1.6455 | 0.02011 | -0.0476 | 81.825
14.5 | 1.6717 | 0.02177 | -0.045 | 76.7892
15 | 1.6969 | 0.02354 | -0.0426 | 72.0858
15.5 | 1.721 | 0.02548 | -0.0402 | 67.5432
16 | 1.7394 | 0.02791 | -0.0376 | 62.3217
16.5 | 1.7591 | 0.03039 | -0.0355 | 57.8842
17 | 1.7721 | 0.03353 | -0.0331 | 52.8512
17.5 | 1.7842 | 0.03695 | -0.0311 | 48.2869
18 | 1.7926 | 0.04089 | -0.0292 | 43.8396
18.5 | 1.8155 | 0.04359 | -0.0284 | 41.6495
19 | 1.8141 | 0.04888 | -0.027 | 37.1133
19.5 | 1.8229 | 0.05339 | -0.0265 | 34.1431
20 | 1.8188 | 0.05958 | -0.0262 | 30.527

## 125. Re 14M Mach 0.25 (1)
BIGFOIL.COM POLAR EXPORT
NACA65-512 a=0.6
NACA65-512 a=0.6 |  |  |  | Cl Max: | 1.29 | at alpha= | 9 | deg
JavaFoil+Calcfoil stall+Eppler ext transition |  |  |  | L/D Max: | 141.313 | at alpha= | 4 | deg
Re: | 14000000 |  |  | Cd Min: | 0.00491 | at alpha= | 0.5 | deg
Mach: | 0.25 |  |  | Cl=0 at alpha= | -3.4508 | deg
|  |  |  | @ Cl=0.1, Cd= | 0.0056457
|  |  |  | @ Cl=0.4, Cd= | 0.0049736
|  |  |  | @ Cl=0.6, Cd= | 0.0982
alpha (deg) | Cl | Cd | Cm | Cl/Cd
-14 | -0.238 | 0.1052 | -0.028 | -2.264
-13.5 | -0.29 | 0.09701 | -0.029 | -2.989
-13 | -0.336 | 0.09134 | -0.029 | -3.673
-12.5 | -0.374 | 0.08468 | -0.03 | -4.415
-12 | -0.401 | 0.07968 | -0.03 | -5.028
-11.5 | -0.421 | 0.07484 | -0.03 | -5.631
-11 | -0.436 | 0.06924 | -0.031 | -6.299
-10.5 | -0.444 | 0.06414 | -0.032 | -6.927
-10 | -0.446 | 0.05923 | -0.034 | -7.533
-9.5 | -0.442 | 0.05458 | -0.036 | -8.089
-9 | -0.529 | 0.00817 | -0.067 | -64.789
-8.5 | -0.506 | 0.00766 | -0.067 | -66.033
-8 | -0.475 | 0.00733 | -0.068 | -64.849
-7.5 | -0.436 | 0.00707 | -0.069 | -61.602
-7 | -0.392 | 0.00685 | -0.069 | -57.172
-6.5 | -0.344 | 0.00664 | -0.07 | -51.772
-6 | -0.293 | 0.00652 | -0.071 | -44.922
-5.5 | -0.239 | 0.00629 | -0.071 | -37.994
-5 | -0.183 | 0.00619 | -0.072 | -29.577
-4.5 | -0.125 | 0.00604 | -0.073 | -20.763
-4 | -0.066 | 0.00585 | -0.074 | -11.302
-3.5 | -0.006 | 0.00578 | -0.074 | -1.03
-3 | 0.055 | 0.00569 | -0.075 | 9.67
-2.5 | 0.116 | 0.00563 | -0.076 | 20.7
-2 | 0.178 | 0.00558 | -0.076 | 31.947
-1.5 | 0.24 | 0.00556 | -0.077 | 43.151
-1 | 0.302 | 0.00556 | -0.078 | 54.266
-0.5 | 0.364 | 0.00502 | -0.079 | 72.631
0 | 0.426 | 0.00494 | -0.079 | 86.179
0.5 | 0.488 | 0.00491 | -0.08 | 99.386
1 | 0.549 | 0.00495 | -0.081 | 110.969
1.5 | 0.61 | 0.00509 | -0.081 | 119.874
2 | 0.672 | 0.00532 | -0.082 | 126.349
2.5 | 0.733 | 0.00564 | -0.083 | 129.88
3 | 0.791 | 0.00597 | -0.083 | 132.515
3.5 | 0.85 | 0.00603 | -0.084 | 140.83
4 | 0.907 | 0.00642 | -0.085 | 141.313
4.5 | 0.962 | 0.00843 | -0.085 | 114.189
5 | 1.016 | 0.00886 | -0.086 | 114.691
5.5 | 1.068 | 0.00924 | -0.087 | 115.662
6 | 1.118 | 0.00964 | -0.087 | 115.958
6.5 | 1.163 | 0.01005 | -0.088 | 115.713
7 | 1.202 | 0.01052 | -0.088 | 114.268
7.5 | 1.236 | 0.01103 | -0.089 | 111.979
8 | 1.263 | 0.01158 | -0.089 | 109.003
8.5 | 1.282 | 0.01212 | -0.09 | 105.754
9 | 1.29 | 0.01289 | -0.091 | 100.128
9.5 | 1.281 | 0.01361 | -0.091 | 94.14
10 | 1.257 | 0.0145 | -0.092 | 86.716
10.5 | 1.22 | 0.01546 | -0.092 | 78.91
11 | 1.169 | 0.01628 | -0.092 | 71.789
11.5 | 1.103 | 0.01777 | -0.093 | 62.079
12 | 1.022 | 0.01978 | -0.093 | 51.675
12.5 | 0.921 | 0.02441 | -0.091 | 37.725
13 | 0.707 | 0.08737 | -0.052 | 8.097
13.5 | 0.622 | 0.09394 | -0.05 | 6.62
14 | 0.533 | 0.0982 | -0.051 | 5.423

## 126. Re 14M Mach 0.25 (2)
BIGFOIL.COM POLAR EXPORT
NACA65-512 a=0.6
NACA65-512 a=0.6 |  |  |  | Cl Max: | 1.746 | at alpha= | 17 | deg
XFOIL ncrit=9 |  |  |  | L/D Max: | 174.184 | at alpha= | 2 | deg
Re: | 14000000 |  |  | Cd Min: | 0.20242 | at alpha= | -18.5 | deg
Mach: | 0.25 |  |  | Cl=0 at alpha= | -3.5131 | deg
|  |  |  | @ Cl=0.1, Cd= | 0.0047522
|  |  |  | @ Cl=0.4, Cd= | 0.00432
|  |  |  | @ Cl=0.6, Cd= | 0.0035573
alpha (deg) | Cl | Cd | Cm | Cl/Cd
-18.5 | -0.5487 | 0.20242 | 0.0024 | -2.7107
-18 | -0.5425 | 0.1908 | -0.0031 | -2.8433
-17.5 | -0.5271 | 0.18321 | -0.0078 | -2.877
-17 | -0.512 | 0.17562 | -0.0124 | -2.9154
-16.5 | -0.5127 | 0.16291 | -0.0189 | -3.1471
-15.5 | -0.5438 | 0.13287 | -0.0352 | -4.0927
-15 | -0.9304 | 0.05242 | -0.0932 | -17.749
-14.5 | -0.9956 | 0.03802 | -0.1054 | -26.1862
-14 | -1.0602 | 0.03029 | -0.1047 | -35.0017
-13.5 | -1.1294 | 0.02244 | -0.096 | -50.3298
-13 | -1.116 | 0.01755 | -0.0921 | -63.5897
-12.5 | -1.0748 | 0.01482 | -0.0893 | -72.5236
-12 | -1.0265 | 0.01267 | -0.087 | -81.0182
-11.5 | -0.9696 | 0.01148 | -0.0854 | -84.4599
-11 | -0.9117 | 0.01042 | -0.0839 | -87.4952
-10.5 | -0.8514 | 0.00971 | -0.0829 | -87.6828
-10 | -0.7904 | 0.00913 | -0.082 | -86.5717
-9.5 | -0.7293 | 0.00863 | -0.0813 | -84.5075
-9 | -0.668 | 0.00821 | -0.0809 | -81.3642
-8.5 | -0.6074 | 0.00768 | -0.0804 | -79.0885
-8 | -0.5472 | 0.00712 | -0.08 | -76.8539
-7.5 | -0.4864 | 0.00674 | -0.0799 | -72.1662
-7 | -0.4253 | 0.00642 | -0.0799 | -66.2461
-6.5 | -0.364 | 0.00616 | -0.0801 | -59.0909
-6 | -0.3029 | 0.00595 | -0.0803 | -50.9076
-5.5 | -0.2418 | 0.00576 | -0.0806 | -41.9792
-5 | -0.181 | 0.00548 | -0.081 | -33.0292
-4.5 | -0.1202 | 0.00525 | -0.0814 | -22.8952
-4 | -0.0593 | 0.0051 | -0.0819 | -11.6275
-3.5 | 0.0016 | 0.00497 | -0.0826 | 0.32193
-3 | 0.0625 | 0.00482 | -0.0832 | 12.9668
-2.5 | 0.1233 | 0.00471 | -0.0839 | 26.1783
-2 | 0.1841 | 0.00462 | -0.0846 | 39.8485
-1.5 | 0.2448 | 0.00451 | -0.0854 | 54.2794
-1 | 0.3054 | 0.00446 | -0.0862 | 68.4753
-0.5 | 0.3657 | 0.0044 | -0.0869 | 83.1136
0 | 0.4257 | 0.00426 | -0.0877 | 99.9296
0.5 | 0.4854 | 0.00405 | -0.0885 | 119.8519
1 | 0.5449 | 0.00383 | -0.0893 | 142.2715
1.5 | 0.6035 | 0.00354 | -0.0901 | 170.4802
2 | 0.6619 | 0.0038 | -0.0906 | 174.1842
2.5 | 0.7126 | 0.00485 | -0.09 | 146.9278
3 | 0.7645 | 0.00565 | -0.0895 | 135.3097
3.5 | 0.8178 | 0.0062 | -0.0892 | 131.9032
4 | 0.8704 | 0.00674 | -0.0886 | 129.1395
4.5 | 0.9231 | 0.00719 | -0.088 | 128.3866
5 | 0.9771 | 0.00747 | -0.0876 | 130.8032
5.5 | 1.031 | 0.00773 | -0.087 | 133.3765
6 | 1.0838 | 0.00801 | -0.0863 | 135.3059
6.5 | 1.1354 | 0.00828 | -0.0852 | 137.1256
7 | 1.1859 | 0.00862 | -0.0838 | 137.5754
7.5 | 1.2365 | 0.00902 | -0.0825 | 137.0843
8 | 1.2838 | 0.00951 | -0.0806 | 134.9947
8.5 | 1.3249 | 0.01004 | -0.0775 | 131.9622
9 | 1.3553 | 0.01061 | -0.0723 | 127.738
9.5 | 1.3869 | 0.01139 | -0.0678 | 121.7647
10 | 1.4206 | 0.01226 | -0.064 | 115.8728
10.5 | 1.4522 | 0.01335 | -0.06 | 108.779
11 | 1.4845 | 0.01453 | -0.0564 | 102.1679
11.5 | 1.516 | 0.01584 | -0.0528 | 95.7071
12 | 1.5436 | 0.01746 | -0.049 | 88.4078
12.5 | 1.5742 | 0.01903 | -0.0457 | 82.722
13 | 1.6031 | 0.02078 | -0.0424 | 77.1463
13.5 | 1.6299 | 0.02274 | -0.0391 | 71.6755
14 | 1.6533 | 0.02505 | -0.0357 | 66
14.5 | 1.6755 | 0.02758 | -0.0325 | 60.7505
15 | 1.6978 | 0.03029 | -0.0297 | 56.0515
15.5 | 1.7175 | 0.03334 | -0.0269 | 51.5147
16 | 1.7289 | 0.03725 | -0.024 | 46.4134
16.5 | 1.7392 | 0.04153 | -0.0217 | 41.8782
17 | 1.746 | 0.04639 | -0.0198 | 37.6374
17.5 | 1.7415 | 0.05275 | -0.0183 | 33.0142
18 | 1.7284 | 0.06049 | -0.0179 | 28.5733
18.5 | 1.7226 | 0.06801 | -0.0184 | 25.3286
19 | 1.6946 | 0.07886 | -0.0208 | 21.4887
19.5 | 1.6684 | 0.09031 | -0.0246 | 18.4741
20 | 1.6299 | 0.10453 | -0.0309 | 15.5927

## 127. Re 14M Mach 0.50 (1)
BIGFOIL.COM POLAR EXPORT
NACA65-512 a=0.6
NACA65-512 a=0.6 |  |  |  | Cl Max: | 1.255 | at alpha= | 20 | deg
JavaFoil+Calcfoil stall+Eppler ext transition |  |  |  | L/D Max: | 141.245 | at alpha= | 2.5 | deg
Re: | 14000000 |  |  | Cd Min: | 0.00477 | at alpha= | 0.5 | deg
Mach: | 0.5 |  |  | Cl=0 at alpha= | -3.4485 | deg
|  |  |  | @ Cl=0.1, Cd= | 0.0058617
|  |  |  | @ Cl=0.4, Cd= | 0.005677
|  |  |  | @ Cl=0.6, Cd= | 0.0048347
alpha (deg) | Cl | Cd | Cm | Cl/Cd
-20 | -0.91 | 0.14984 | -0.036 | -6.074
-19.5 | -0.883 | 0.14228 | -0.037 | -6.207
-19 | -0.854 | 0.14014 | -0.036 | -6.095
-18.5 | -0.827 | 0.13488 | -0.036 | -6.13
-18 | -0.801 | 0.12373 | -0.037 | -6.475
-17.5 | -0.772 | 0.12884 | -0.036 | -5.991
-17 | -0.746 | 0.11795 | -0.037 | -6.325
-16.5 | -0.718 | 0.11416 | -0.037 | -6.289
-16 | -0.692 | 0.10478 | -0.038 | -6.608
-15.5 | -0.668 | 0.09603 | -0.04 | -6.952
-15 | -0.642 | 0.08904 | -0.042 | -7.215
-14.5 | -0.629 | 0.06988 | -0.048 | -9.004
-14 | -0.58 | 0.0941 | -0.037 | -6.163
-13.5 | -0.553 | 0.08735 | -0.038 | -6.336
-13 | -0.528 | 0.07913 | -0.04 | -6.674
-12.5 | -0.504 | 0.07067 | -0.043 | -7.129
-12 | -0.488 | 0.05536 | -0.051 | -8.809
-11.5 | -0.523 | 0.01405 | -0.067 | -37.25
-11 | -0.415 | 0.07019 | -0.037 | -5.909
-10.5 | -0.387 | 0.06709 | -0.037 | -5.772
-10 | -0.36 | 0.06152 | -0.038 | -5.857
-9.5 | -0.335 | 0.05371 | -0.043 | -6.245
-9 | -0.312 | 0.04577 | -0.049 | -6.819
-8.5 | -0.344 | 0.00858 | -0.075 | -40.085
-8 | -0.31 | 0.00788 | -0.076 | -39.329
-7.5 | -0.222 | 0.04887 | -0.037 | -4.544
-7 | -0.195 | 0.04603 | -0.037 | -4.228
-6.5 | -0.169 | 0.03957 | -0.044 | -4.26
-6 | -0.214 | 0.03866 | -0.042 | -5.542
-5.5 | -0.241 | 0.00682 | -0.08 | -35.328
-5 | -0.193 | 0.00666 | -0.081 | -28.989
-4.5 | -0.135 | 0.00639 | -0.081 | -21.182
-4 | -0.072 | 0.0062 | -0.082 | -11.683
-3.5 | -0.007 | 0.00598 | -0.083 | -1.099
-3 | 0.061 | 0.00589 | -0.084 | 10.369
-2.5 | 0.13 | 0.00584 | -0.085 | 22.206
-2 | 0.199 | 0.0058 | -0.085 | 34.293
-1.5 | 0.268 | 0.0057 | -0.086 | 47.015
-1 | 0.337 | 0.00574 | -0.087 | 58.739
-0.5 | 0.407 | 0.00567 | -0.088 | 71.768
0 | 0.476 | 0.00509 | -0.089 | 93.618
0.5 | 0.545 | 0.00477 | -0.089 | 114.209
1 | 0.613 | 0.00485 | -0.09 | 126.48
1.5 | 0.682 | 0.00541 | -0.091 | 126.075
2 | 0.75 | 0.0054 | -0.092 | 138.96
2.5 | 0.818 | 0.00579 | -0.092 | 141.245
3 | 0.88 | 0.00693 | -0.093 | 126.994
3.5 | 0.943 | 0.00758 | -0.094 | 124.474
4 | 1.004 | 0.00826 | -0.094 | 121.54
4.5 | 1.061 | 0.00987 | -0.095 | 107.492
5 | 1.115 | 0.01039 | -0.095 | 107.382
5.5 | 1.165 | 0.01099 | -0.096 | 106.028
6 | 1.206 | 0.01167 | -0.097 | 103.361
6.5 | 1.231 | 0.01237 | -0.097 | 99.492
7 | 1.223 | 0.01323 | -0.098 | 92.481
7.5 | 1.145 | 0.01449 | -0.098 | 79.02
8 | 0.75 | 0.01592 | -0.099 | 47.103
8.5 | 0.781 | 0.01624 | -0.099 | 48.132
9 | 0.811 | 0.01776 | -0.1 | 45.67
9.5 | 0.702 | 0.06117 | -0.056 | 11.469
10 | 0.873 | 0.0187 | -0.101 | 46.66
10.5 | 0.901 | 0.0204 | -0.102 | 44.175
11 | 0.925 | 0.02338 | -0.101 | 39.548
11.5 | 0.805 | 0.08065 | -0.055 | 9.98
12 | 0.989 | 0.02353 | -0.103 | 42.047
12.5 | 1.015 | 0.0263 | -0.103 | 38.574
13 | 1.031 | 0.03201 | -0.102 | 32.203
13.5 | 1.072 | 0.02838 | -0.104 | 37.781
14 | 1.091 | 0.03313 | -0.104 | 32.941
14.5 | 1.112 | 0.03809 | -0.103 | 29.2
15 | 1.11 | 0.0522 | -0.1 | 21.261
15.5 | 1.023 | 0.10985 | -0.07 | 9.311
16 | 1.067 | 0.10415 | -0.079 | 10.244
16.5 | 1.118 | 0.09539 | -0.087 | 11.719
17 | 1.101 | 0.13185 | -0.072 | 8.347
17.5 | 1.125 | 0.14027 | -0.072 | 8.017
18 | 1.157 | 0.14121 | -0.076 | 8.191
18.5 | 1.186 | 0.14531 | -0.078 | 8.164
19 | 1.199 | 0.17409 | -0.073 | 6.887
19.5 | 1.226 | 0.18075 | -0.074 | 6.784
20 | 1.255 | 0.1821 | -0.077 | 6.89

## 128. Re 14M Mach 0.50 (2)
BIGFOIL.COM POLAR EXPORT
NACA65-512 a=0.6
NACA65-512 a=0.6 |  |  |  | Cl Max: | 1.3851 | at alpha= | 9.5 | deg
XFOIL ncrit=9 |  |  |  | L/D Max: | 208.88 | at alpha= | 2 | deg
Re: | 14000000 |  |  | Cd Min: | 0.2349 | at alpha= | -19 | deg
Mach: | 0.5 |  |  | Cl=0 at alpha= | -3.5063 | deg
|  |  |  | @ Cl=0.1, Cd= | 0.0049268
|  |  |  | @ Cl=0.4, Cd= | 0.0044895
|  |  |  | @ Cl=0.6, Cd= | 0.003929
alpha (deg) | Cl | Cd | Cm | Cl/Cd
-19 | -0.5889 | 0.2349 | 0.0132 | -2.507
-18.5 | -0.5647 | 0.22786 | 0.008 | -2.4783
-18 | -0.5434 | 0.21901 | 0.0028 | -2.4812
-17.5 | -0.5199 | 0.21174 | -0.0022 | -2.4554
-17 | -0.4972 | 0.20398 | -0.0072 | -2.4375
-16.5 | -0.4796 | 0.19352 | -0.0124 | -2.4783
-16 | -0.4624 | 0.18357 | -0.0177 | -2.5189
-15 | -0.4228 | 0.16691 | -0.0277 | -2.5331
-14.5 | -0.4042 | 0.15847 | -0.0326 | -2.5506
-14 | -0.3913 | 0.14863 | -0.038 | -2.6327
-13.5 | -0.3724 | 0.14078 | -0.0429 | -2.6453
-13 | -0.3556 | 0.13271 | -0.0477 | -2.6795
-12.5 | -0.3443 | 0.12354 | -0.053 | -2.787
-12 | -0.3308 | 0.11529 | -0.0579 | -2.8693
-11.5 | -0.3135 | 0.10817 | -0.0623 | -2.8982
-11 | -0.3062 | 0.0994 | -0.0674 | -3.0805
-10.5 | -0.2967 | 0.09148 | -0.0721 | -3.2433
-10 | -0.2842 | 0.08446 | -0.0763 | -3.3649
-9.5 | -0.2857 | 0.07555 | -0.0817 | -3.7816
-9 | -0.2908 | 0.06673 | -0.0871 | -4.3579
-8.5 | -0.2999 | 0.05787 | -0.0929 | -5.1823
-8 | -0.3278 | 0.04688 | -0.1038 | -6.9923
-6.5 | -0.351 | 0.02176 | -0.1043 | -16.1305
-6 | -0.3287 | 0.01322 | -0.1016 | -24.8638
-5.5 | -0.2854 | 0.00745 | -0.0987 | -38.3087
-5 | -0.2155 | 0.00633 | -0.097 | -34.0442
-4.5 | -0.1437 | 0.00572 | -0.096 | -25.1224
-4 | -0.0711 | 0.00538 | -0.0956 | -13.2156
-3.5 | 0.0009 | 0.00515 | -0.0956 | 0.17476
-2.5 | 0.143 | 0.00483 | -0.0962 | 29.6066
-2 | 0.2133 | 0.00471 | -0.0968 | 45.2866
-1.5 | 0.2834 | 0.00463 | -0.0976 | 61.2095
-1 | 0.3531 | 0.00453 | -0.0984 | 77.947
-0.5 | 0.4226 | 0.00447 | -0.0993 | 94.5414
0 | 0.4915 | 0.00434 | -0.1002 | 113.2488
0.5 | 0.5599 | 0.0041 | -0.1012 | 136.561
1 | 0.6279 | 0.00381 | -0.1021 | 164.8031
1.5 | 0.6955 | 0.00354 | -0.103 | 196.4689
2 | 0.7645 | 0.00366 | -0.1037 | 208.8798
2.5 | 0.8198 | 0.00477 | -0.1023 | 171.8658
3 | 0.8705 | 0.00593 | -0.1 | 146.796
3.5 | 0.9229 | 0.00679 | -0.0976 | 135.9205
4 | 0.9731 | 0.00759 | -0.0946 | 128.2082
4.5 | 1.0221 | 0.00826 | -0.0912 | 123.7409
5 | 1.0722 | 0.00867 | -0.0876 | 123.6678
5.5 | 1.1063 | 0.00913 | -0.081 | 121.172
6 | 1.1446 | 0.00973 | -0.0754 | 117.6362
6.5 | 1.1911 | 0.01047 | -0.0713 | 113.7631
7 | 1.2335 | 0.01158 | -0.0666 | 106.5199
7.5 | 1.2788 | 0.01272 | -0.0622 | 100.5346
8 | 1.3223 | 0.01408 | -0.0576 | 93.9134
8.5 | 1.3643 | 0.01565 | -0.0526 | 87.1757
9.5 | 1.3851 | 0.02245 | -0.037 | 61.6971
10 | 1.3644 | 0.02805 | -0.0282 | 48.6417
10.5 | 1.3444 | 0.0347 | -0.0209 | 38.7435
11 | 1.3193 | 0.04288 | -0.0162 | 30.7673
11.5 | 1.2895 | 0.0523 | -0.0143 | 24.6558
12 | 1.2465 | 0.06428 | -0.0154 | 19.3917
12.5 | 1.2099 | 0.0771 | -0.0195 | 15.6926
13 | 1.1748 | 0.09145 | -0.0266 | 12.8464
13.5 | 1.1448 | 0.1069 | -0.036 | 10.7091
14 | 1.1211 | 0.123 | -0.0468 | 9.1146
14.5 | 1.1048 | 0.13904 | -0.0575 | 7.9459

## 129. Re 16M Mach 0.00 (1)
BIGFOIL.COM POLAR EXPORT
NACA65-512 a=0.6
NACA65-512 a=0.6 |  |  |  | Cl Max: | 1.313 | at alpha= | 10 | deg
JavaFoil+Calcfoil stall+Eppler ext transition |  |  |  | L/D Max: | 140.033 | at alpha= | 4 | deg
Re: | 16000000 |  |  | Cd Min: | 0.00501 | at alpha= | 0 | deg
Mach: | 0 |  |  | Cl=0 at alpha= | -3.4491 | deg
|  |  |  | @ Cl=0.1, Cd= | 0.0055395
|  |  |  | @ Cl=0.4, Cd= | 0.0050187
|  |  |  | @ Cl=0.6, Cd= | 0.0051851
alpha (deg) | Cl | Cd | Cm | Cl/Cd
-15 | -0.485 | 0.10603 | -0.028 | -4.578
-14.5 | -0.5 | 0.10028 | -0.028 | -4.985
-14 | -0.513 | 0.09456 | -0.028 | -5.421
-13.5 | -0.524 | 0.08833 | -0.029 | -5.928
-13 | -0.533 | 0.08249 | -0.03 | -6.457
-12.5 | -0.537 | 0.07839 | -0.031 | -6.847
-12 | -0.535 | 0.07259 | -0.032 | -7.376
-11.5 | -0.531 | 0.06819 | -0.033 | -7.78
-11 | -0.523 | 0.06339 | -0.035 | -8.244
-10.5 | -0.529 | 0.04469 | -0.046 | -11.836
-10 | -0.608 | 0.00808 | -0.063 | -75.255
-9.5 | -0.583 | 0.00773 | -0.064 | -75.414
-9 | -0.553 | 0.00746 | -0.065 | -74.143
-8.5 | -0.519 | 0.00718 | -0.065 | -72.275
-8 | -0.48 | 0.00693 | -0.066 | -69.248
-7.5 | -0.436 | 0.00674 | -0.067 | -64.678
-7 | -0.389 | 0.00658 | -0.067 | -59.121
-6.5 | -0.339 | 0.00638 | -0.068 | -53.164
-6 | -0.288 | 0.00626 | -0.068 | -45.932
-5.5 | -0.234 | 0.00612 | -0.069 | -38.202
-5 | -0.179 | 0.00597 | -0.07 | -29.919
-4.5 | -0.122 | 0.00588 | -0.071 | -20.753
-4 | -0.064 | 0.00574 | -0.071 | -11.203
-3.5 | -0.006 | 0.00566 | -0.072 | -1.021
-3 | 0.053 | 0.00561 | -0.073 | 9.509
-2.5 | 0.113 | 0.00552 | -0.073 | 20.448
-2 | 0.173 | 0.00553 | -0.074 | 31.203
-1.5 | 0.233 | 0.00547 | -0.075 | 42.508
-1 | 0.292 | 0.0055 | -0.075 | 53.202
-0.5 | 0.353 | 0.00505 | -0.076 | 69.817
0 | 0.413 | 0.00501 | -0.077 | 82.292
0.5 | 0.472 | 0.00508 | -0.077 | 93.042
1 | 0.532 | 0.00529 | -0.078 | 100.462
1.5 | 0.591 | 0.00515 | -0.079 | 114.75
2 | 0.65 | 0.00538 | -0.079 | 120.808
2.5 | 0.71 | 0.00565 | -0.08 | 125.507
3 | 0.766 | 0.00589 | -0.081 | 129.998
3.5 | 0.824 | 0.00627 | -0.081 | 131.394
4 | 0.88 | 0.00628 | -0.082 | 140.033
4.5 | 0.935 | 0.0071 | -0.083 | 131.746
5 | 0.988 | 0.00836 | -0.083 | 118.174
5.5 | 1.04 | 0.00868 | -0.084 | 119.819
6 | 1.09 | 0.00902 | -0.085 | 120.809
6.5 | 1.136 | 0.00938 | -0.085 | 121.166
7 | 1.179 | 0.00975 | -0.086 | 120.873
7.5 | 1.216 | 0.01019 | -0.086 | 119.407
8 | 1.25 | 0.01064 | -0.087 | 117.474
8.5 | 1.279 | 0.01109 | -0.088 | 115.268
9 | 1.3 | 0.01166 | -0.088 | 111.508
9.5 | 1.311 | 0.01222 | -0.089 | 107.249
10 | 1.313 | 0.0129 | -0.089 | 101.796
10.5 | 1.308 | 0.01355 | -0.09 | 96.509
11 | 1.295 | 0.01434 | -0.09 | 90.349
11.5 | 1.275 | 0.01487 | -0.091 | 85.737
12 | 1.249 | 0.01563 | -0.091 | 79.881
12.5 | 1.216 | 0.0167 | -0.091 | 72.813
13 | 1.177 | 0.01828 | -0.092 | 64.375
13.5 | 1.134 | 0.01977 | -0.092 | 57.345
14 | 1.086 | 0.02178 | -0.092 | 49.863
14.5 | 1.031 | 0.02543 | -0.091 | 40.545
15 | 0.987 | 0.02608 | -0.092 | 37.848

## 130. Re 16M Mach 0.00 (2)
BIGFOIL.COM POLAR EXPORT
NACA65-512 a=0.6
NACA65-512 a=0.6 |  |  |  | Cl Max: | 1.8538 | at alpha= | 20 | deg
XFOIL ncrit=9 |  |  |  | L/D Max: | 160.471 | at alpha= | 1.5 | deg
Re: | 16000000 |  |  | Cd Min: | 0.05252 | at alpha= | 20 | deg
Mach: | 0 |  |  | Cl=0 at alpha= | -3.5124 | deg
|  |  |  | @ Cl=0.1, Cd= | 0.0046177
|  |  |  | @ Cl=0.4, Cd= | 0.0042464
|  |  |  | @ Cl=0.6, Cd= | 0.0037888
alpha (deg) | Cl | Cd | Cm | Cl/Cd
-20 | -1.3898 | 0.04241 | -0.0904 | -32.7706
-19.5 | -1.4518 | 0.03154 | -0.0945 | -46.0304
-19 | -1.4595 | 0.02752 | -0.0936 | -53.0342
-18.5 | -1.4719 | 0.0243 | -0.0897 | -60.572
-18 | -1.488 | 0.02185 | -0.0818 | -68.1007
-17.5 | -1.466 | 0.01994 | -0.0788 | -73.5206
-17 | -1.4371 | 0.01812 | -0.0765 | -79.3102
-16.5 | -1.399 | 0.01678 | -0.075 | -83.3731
-16 | -1.3566 | 0.01569 | -0.074 | -86.4627
-15.5 | -1.3129 | 0.01459 | -0.0731 | -89.9863
-15 | -1.2687 | 0.01337 | -0.0722 | -94.8915
-14.5 | -1.2209 | 0.01248 | -0.0717 | -97.8285
-14 | -1.1706 | 0.01179 | -0.0715 | -99.2875
-13.5 | -1.1192 | 0.01118 | -0.0713 | -100.1073
-13 | -1.0675 | 0.01053 | -0.0712 | -101.377
-12.5 | -1.0156 | 0.00986 | -0.0711 | -103.002
-12 | -0.9623 | 0.00933 | -0.0712 | -103.1404
-11.5 | -0.908 | 0.0089 | -0.0713 | -102.0225
-11 | -0.8532 | 0.00852 | -0.0715 | -100.1408
-10.5 | -0.7979 | 0.00815 | -0.0718 | -97.9018
-10 | -0.7423 | 0.0078 | -0.0721 | -95.1667
-9.5 | -0.6864 | 0.00749 | -0.0725 | -91.6422
-8.5 | -0.574 | 0.00684 | -0.0733 | -83.9181
-8 | -0.5177 | 0.00648 | -0.0737 | -79.892
-7.5 | -0.4607 | 0.00624 | -0.0742 | -73.8301
-7 | -0.4034 | 0.00602 | -0.0748 | -67.01
-6.5 | -0.3459 | 0.00583 | -0.0753 | -59.331
-6 | -0.2883 | 0.00565 | -0.0759 | -51.0265
-5 | -0.1728 | 0.00525 | -0.0772 | -32.9143
-4.5 | -0.1149 | 0.00506 | -0.0778 | -22.7075
-4 | -0.0568 | 0.00495 | -0.0785 | -11.4747
-3 | 0.0597 | 0.00468 | -0.0799 | 12.7564
-2.5 | 0.1179 | 0.00459 | -0.0807 | 25.6863
-1.5 | 0.2345 | 0.00444 | -0.0822 | 52.8153
-1 | 0.2927 | 0.00439 | -0.0829 | 66.6743
-0.5 | 0.3508 | 0.00434 | -0.0837 | 80.8295
0 | 0.4086 | 0.00423 | -0.0844 | 96.5957
0.5 | 0.4661 | 0.00408 | -0.0852 | 114.2402
1 | 0.5234 | 0.00395 | -0.0859 | 132.5063
1.5 | 0.5793 | 0.00361 | -0.0867 | 160.4709
2 | 0.6337 | 0.00408 | -0.087 | 155.3186
2.5 | 0.6834 | 0.00505 | -0.0866 | 135.3267
3 | 0.7358 | 0.00562 | -0.0865 | 130.9253
3.5 | 0.7886 | 0.00607 | -0.0865 | 129.9176
4 | 0.8407 | 0.00653 | -0.0864 | 128.7443
4.5 | 0.893 | 0.00689 | -0.0862 | 129.6081
5 | 0.9459 | 0.00715 | -0.0862 | 132.2937
5.5 | 0.9986 | 0.00737 | -0.0862 | 135.4953
6 | 1.0509 | 0.0076 | -0.086 | 138.2763
6.5 | 1.1024 | 0.00783 | -0.0858 | 140.7918
7 | 1.1516 | 0.00812 | -0.085 | 141.8227
7.5 | 1.2018 | 0.00838 | -0.0845 | 143.4129
8 | 1.2512 | 0.00875 | -0.0839 | 142.9943
8.5 | 1.2983 | 0.0092 | -0.083 | 141.1196
9 | 1.3446 | 0.00963 | -0.0819 | 139.6262
9.5 | 1.3889 | 0.01009 | -0.0804 | 137.6511
10 | 1.4257 | 0.01064 | -0.0775 | 133.9944
10.5 | 1.4518 | 0.01122 | -0.0726 | 129.3939
11 | 1.4813 | 0.01194 | -0.0688 | 124.062
11.5 | 1.5101 | 0.01284 | -0.0652 | 117.609
12 | 1.5403 | 0.01377 | -0.0621 | 111.8591
12.5 | 1.5694 | 0.01486 | -0.0591 | 105.6124
13 | 1.5961 | 0.01614 | -0.0559 | 98.891
13.5 | 1.6245 | 0.0174 | -0.0532 | 93.3621
14 | 1.6527 | 0.01874 | -0.0507 | 88.191
14.5 | 1.6793 | 0.02023 | -0.0482 | 83.0104
15 | 1.7053 | 0.02183 | -0.0459 | 78.1173
15.5 | 1.7299 | 0.02358 | -0.0436 | 73.363
16 | 1.7506 | 0.02566 | -0.0411 | 68.2229
16.5 | 1.7718 | 0.02783 | -0.039 | 63.6651
17 | 1.7861 | 0.03063 | -0.0366 | 58.3121
17.5 | 1.7971 | 0.03389 | -0.0342 | 53.0274
18 | 1.8105 | 0.03709 | -0.0324 | 48.8137
18.5 | 1.8324 | 0.03963 | -0.0315 | 46.2377
19 | 1.8395 | 0.04374 | -0.03 | 42.0553
19.5 | 1.8515 | 0.0475 | -0.0291 | 38.9789
20 | 1.8538 | 0.05252 | -0.0284 | 35.297

## 131. Re 16M Mach 0.10 (1)
BIGFOIL.COM POLAR EXPORT
NACA65-512 a=0.6
NACA65-512 a=0.6 |  |  |  | Cl Max: | 1.308 | at alpha= | 9.5 | deg
JavaFoil+Calcfoil stall+Eppler ext transition |  |  |  | L/D Max: | 141.002 | at alpha= | 4 | deg
Re: | 16000000 |  |  | Cd Min: | 0.005 | at alpha= | 0 | deg
Mach: | 0.1 |  |  | Cl=0 at alpha= | -3.45 | deg
|  |  |  | @ Cl=0.1, Cd= | 0.0055666
|  |  |  | @ Cl=0.4, Cd= | 0.0050225
|  |  |  | @ Cl=0.6, Cd= | 0.005163
alpha (deg) | Cl | Cd | Cm | Cl/Cd
-15 | -0.453 | 0.1068 | -0.028 | -4.238
-14.5 | -0.47 | 0.10122 | -0.028 | -4.646
-14 | -0.486 | 0.09604 | -0.028 | -5.065
-13.5 | -0.501 | 0.09064 | -0.029 | -5.523
-13 | -0.513 | 0.08328 | -0.03 | -6.157
-12.5 | -0.52 | 0.07941 | -0.03 | -6.55
-12 | -0.522 | 0.07373 | -0.032 | -7.075
-11.5 | -0.519 | 0.06891 | -0.032 | -7.532
-11 | -0.513 | 0.06441 | -0.034 | -7.968
-10.5 | -0.51 | 0.0544 | -0.04 | -9.368
-10 | -0.603 | 0.00829 | -0.064 | -72.708
-9.5 | -0.579 | 0.00782 | -0.064 | -74.044
-9 | -0.551 | 0.00754 | -0.065 | -73.103
-8.5 | -0.518 | 0.00726 | -0.066 | -71.315
-8 | -0.48 | 0.00701 | -0.066 | -68.442
-7.5 | -0.436 | 0.00677 | -0.067 | -64.425
-7 | -0.39 | 0.00661 | -0.067 | -58.956
-6.5 | -0.34 | 0.0064 | -0.068 | -53.168
-6 | -0.288 | 0.00627 | -0.069 | -46.003
-5.5 | -0.235 | 0.00612 | -0.07 | -38.369
-5 | -0.179 | 0.00602 | -0.07 | -29.784
-4.5 | -0.122 | 0.00588 | -0.071 | -20.844
-4 | -0.065 | 0.00575 | -0.072 | -11.227
-3.5 | -0.006 | 0.00567 | -0.072 | -1.024
-3 | 0.054 | 0.00559 | -0.073 | 9.582
-2.5 | 0.113 | 0.00556 | -0.074 | 20.41
-2 | 0.173 | 0.00552 | -0.074 | 31.436
-1.5 | 0.234 | 0.00551 | -0.075 | 42.43
-1 | 0.294 | 0.00547 | -0.076 | 53.684
-0.5 | 0.355 | 0.00509 | -0.076 | 69.631
0 | 0.415 | 0.005 | -0.077 | 82.992
0.5 | 0.475 | 0.00509 | -0.078 | 93.178
1 | 0.535 | 0.00531 | -0.079 | 100.764
1.5 | 0.594 | 0.00514 | -0.079 | 115.584
2 | 0.654 | 0.00537 | -0.08 | 121.695
2.5 | 0.713 | 0.00564 | -0.081 | 126.392
3 | 0.77 | 0.00594 | -0.081 | 129.652
3.5 | 0.828 | 0.0063 | -0.082 | 131.287
4 | 0.884 | 0.00627 | -0.083 | 141.002
4.5 | 0.939 | 0.00715 | -0.083 | 131.361
5 | 0.993 | 0.00841 | -0.084 | 118.088
5.5 | 1.045 | 0.00872 | -0.084 | 119.828
6 | 1.095 | 0.00908 | -0.085 | 120.603
6.5 | 1.141 | 0.00945 | -0.086 | 120.682
7 | 1.182 | 0.00983 | -0.086 | 120.333
7.5 | 1.22 | 0.01028 | -0.087 | 118.697
8 | 1.253 | 0.0107 | -0.087 | 117.026
8.5 | 1.28 | 0.01121 | -0.088 | 114.166
9 | 1.3 | 0.01178 | -0.088 | 110.356
9.5 | 1.308 | 0.01241 | -0.089 | 105.412
10 | 1.308 | 0.01313 | -0.089 | 99.641
10.5 | 1.299 | 0.01375 | -0.09 | 94.468
11 | 1.282 | 0.01456 | -0.09 | 88.072
11.5 | 1.258 | 0.01507 | -0.091 | 83.473
12 | 1.226 | 0.01593 | -0.091 | 76.944
12.5 | 1.188 | 0.01707 | -0.092 | 69.58
13 | 1.143 | 0.01842 | -0.092 | 62.07
13.5 | 1.092 | 0.02073 | -0.092 | 52.66
14 | 1.034 | 0.02397 | -0.091 | 43.127
14.5 | 0.976 | 0.02745 | -0.091 | 35.541

## 132. Re 16M Mach 0.10 (2)
BIGFOIL.COM POLAR EXPORT
NACA65-512 a=0.6
NACA65-512 a=0.6 |  |  |  | Cl Max: | 1.8433 | at alpha= | 19.5 | deg
XFOIL ncrit=9 |  |  |  | L/D Max: | 161.944 | at alpha= | 1.5 | deg
Re: | 16000000 |  |  | Cd Min: | 0.05697 | at alpha= | 20 | deg
Mach: | 0.1 |  |  | Cl=0 at alpha= | -3.5119 | deg
|  |  |  | @ Cl=0.1, Cd= | 0.0046219
|  |  |  | @ Cl=0.4, Cd= | 0.0042512
|  |  |  | @ Cl=0.6, Cd= | 0.0037461
alpha (deg) | Cl | Cd | Cm | Cl/Cd
-19.5 | -1.2754 | 0.05529 | -0.0844 | -23.0675
-19 | -1.3344 | 0.0412 | -0.0943 | -32.3883
-18 | -1.3985 | 0.0273 | -0.0967 | -51.2271
-17.5 | -1.4176 | 0.02418 | -0.0908 | -58.627
-17 | -1.4202 | 0.02162 | -0.0844 | -65.6892
-16.5 | -1.3996 | 0.01907 | -0.0811 | -73.3928
-16 | -1.3642 | 0.01734 | -0.0791 | -78.6736
-15.5 | -1.3224 | 0.01599 | -0.0776 | -82.7017
-15 | -1.2771 | 0.01481 | -0.0765 | -86.2323
-14.5 | -1.2318 | 0.01351 | -0.0754 | -91.1769
-14 | -1.1839 | 0.01237 | -0.0746 | -95.7074
-13.5 | -1.1323 | 0.01162 | -0.0741 | -97.4441
-13 | -1.0794 | 0.01097 | -0.0737 | -98.3956
-12.5 | -1.0263 | 0.0103 | -0.0734 | -99.6408
-12 | -0.9728 | 0.00961 | -0.0732 | -101.2279
-11.5 | -0.9179 | 0.0091 | -0.0731 | -100.8681
-11 | -0.8623 | 0.00868 | -0.0732 | -99.3433
-10.5 | -0.8062 | 0.00828 | -0.0733 | -97.3671
-10 | -0.7498 | 0.00792 | -0.0735 | -94.6717
-9.5 | -0.6931 | 0.00759 | -0.0737 | -91.3175
-9 | -0.6361 | 0.00726 | -0.074 | -87.6171
-8.5 | -0.5791 | 0.00693 | -0.0743 | -83.5642
-8 | -0.5222 | 0.00655 | -0.0746 | -79.7252
-7.5 | -0.4647 | 0.00628 | -0.075 | -73.9968
-7 | -0.4068 | 0.00605 | -0.0755 | -67.2397
-6.5 | -0.3487 | 0.00585 | -0.076 | -59.6068
-6 | -0.2906 | 0.00567 | -0.0766 | -51.2522
-5.5 | -0.2323 | 0.0055 | -0.0772 | -42.2364
-5 | -0.1741 | 0.00527 | -0.0777 | -33.0361
-4.5 | -0.1158 | 0.00507 | -0.0784 | -22.8402
-4 | -0.0573 | 0.00495 | -0.079 | -11.5758
-3.5 | 0.0014 | 0.00483 | -0.0797 | 0.28986
-3 | 0.0601 | 0.00469 | -0.0804 | 12.8145
-2.5 | 0.1187 | 0.00459 | -0.0812 | 25.8606
-1.5 | 0.2361 | 0.00444 | -0.0827 | 53.1757
-1 | 0.2946 | 0.00439 | -0.0834 | 67.1071
-0.5 | 0.353 | 0.00434 | -0.0842 | 81.3364
0 | 0.4112 | 0.00423 | -0.0849 | 97.2104
0.5 | 0.469 | 0.00408 | -0.0857 | 114.951
1 | 0.5267 | 0.00394 | -0.0865 | 133.6802
1.5 | 0.583 | 0.0036 | -0.0872 | 161.9444
2 | 0.6377 | 0.00407 | -0.0875 | 156.683
2.5 | 0.6875 | 0.00505 | -0.0871 | 136.1386
3 | 0.7401 | 0.00563 | -0.087 | 131.4565
3.5 | 0.7931 | 0.00609 | -0.0869 | 130.2299
4 | 0.8453 | 0.00656 | -0.0867 | 128.8567
4.5 | 0.8979 | 0.00693 | -0.0866 | 129.5671
5 | 0.9511 | 0.00718 | -0.0865 | 132.4652
5.5 | 1.0042 | 0.0074 | -0.0864 | 135.7027
6 | 1.0566 | 0.00764 | -0.0862 | 138.2984
6.5 | 1.1084 | 0.00788 | -0.0859 | 140.6599
7 | 1.1576 | 0.00818 | -0.085 | 141.5159
7.5 | 1.2082 | 0.00844 | -0.0844 | 143.1517
8 | 1.2575 | 0.00883 | -0.0837 | 142.4122
8.5 | 1.3046 | 0.00929 | -0.0825 | 140.4306
9 | 1.3507 | 0.00973 | -0.0813 | 138.8181
9.5 | 1.3941 | 0.01021 | -0.0795 | 136.5426
10 | 1.4237 | 0.01079 | -0.0749 | 131.9462
10.5 | 1.4526 | 0.01143 | -0.0706 | 127.0866
11 | 1.482 | 0.01225 | -0.0668 | 120.9796
11.5 | 1.5123 | 0.01317 | -0.0634 | 114.8292
12 | 1.5421 | 0.0142 | -0.0601 | 108.5986
12.5 | 1.5704 | 0.0154 | -0.0569 | 101.974
13 | 1.5984 | 0.01671 | -0.0538 | 95.6553
13.5 | 1.6279 | 0.01799 | -0.0512 | 90.4892
14 | 1.6552 | 0.01947 | -0.0485 | 85.0128
14.5 | 1.6814 | 0.02109 | -0.0459 | 79.725
15 | 1.7069 | 0.02281 | -0.0434 | 74.8312
15.5 | 1.7313 | 0.02469 | -0.041 | 70.1215
16 | 1.7476 | 0.02724 | -0.0382 | 64.1557
16.5 | 1.7679 | 0.02964 | -0.036 | 59.6457
17 | 1.7818 | 0.03266 | -0.0336 | 54.556
18 | 1.8066 | 0.0395 | -0.0297 | 45.7367
19 | 1.8327 | 0.04688 | -0.0274 | 39.0934
19.5 | 1.8433 | 0.05107 | -0.0267 | 36.0936
20 | 1.8405 | 0.05697 | -0.0262 | 32.3065

## 133. Re 16M Mach 0.25 (1)
BIGFOIL.COM POLAR EXPORT
NACA65-512 a=0.6
NACA65-512 a=0.6 |  |  |  | Cl Max: | 1.291 | at alpha= | 9 | deg
JavaFoil+Calcfoil stall+Eppler ext transition |  |  |  | L/D Max: | 139.917 | at alpha= | 4 | deg
Re: | 16000000 |  |  | Cd Min: | 0.00503 | at alpha= | 0 | deg
Mach: | 0.25 |  |  | Cl=0 at alpha= | -3.4508 | deg
|  |  |  | @ Cl=0.1, Cd= | 0.0055862
|  |  |  | @ Cl=0.4, Cd= | 0.0050635
|  |  |  | @ Cl=0.6, Cd= | 0.09696
alpha (deg) | Cl | Cd | Cm | Cl/Cd
-14 | -0.238 | 0.10348 | -0.028 | -2.302
-13.5 | -0.29 | 0.09649 | -0.029 | -3.005
-13 | -0.336 | 0.09087 | -0.029 | -3.693
-12.5 | -0.374 | 0.08487 | -0.029 | -4.404
-12 | -0.401 | 0.07919 | -0.03 | -5.06
-11.5 | -0.421 | 0.07431 | -0.03 | -5.672
-11 | -0.436 | 0.06862 | -0.031 | -6.357
-10.5 | -0.444 | 0.06407 | -0.033 | -6.937
-10 | -0.446 | 0.05874 | -0.035 | -7.599
-9.5 | -0.442 | 0.05375 | -0.037 | -8.227
-9 | -0.529 | 0.0079 | -0.067 | -66.987
-8.5 | -0.506 | 0.00752 | -0.067 | -67.243
-8 | -0.475 | 0.00722 | -0.068 | -65.833
-7.5 | -0.436 | 0.00696 | -0.069 | -62.62
-7 | -0.392 | 0.00673 | -0.069 | -58.16
-6.5 | -0.344 | 0.00654 | -0.07 | -52.588
-6 | -0.293 | 0.00642 | -0.071 | -45.607
-5.5 | -0.239 | 0.00624 | -0.071 | -38.293
-5 | -0.183 | 0.00608 | -0.072 | -30.099
-4.5 | -0.125 | 0.00593 | -0.073 | -21.137
-4 | -0.066 | 0.00578 | -0.074 | -11.442
-3.5 | -0.006 | 0.00569 | -0.074 | -1.045
-3 | 0.055 | 0.00566 | -0.075 | 9.726
-2.5 | 0.116 | 0.00556 | -0.076 | 20.954
-2 | 0.178 | 0.00556 | -0.076 | 32.055
-1.5 | 0.24 | 0.00555 | -0.077 | 43.257
-1 | 0.302 | 0.0055 | -0.078 | 54.907
-0.5 | 0.364 | 0.00511 | -0.079 | 71.275
0 | 0.426 | 0.00503 | -0.079 | 84.691
0.5 | 0.488 | 0.00513 | -0.08 | 95.014
1 | 0.549 | 0.00509 | -0.081 | 107.82
1.5 | 0.61 | 0.0052 | -0.081 | 117.29
2 | 0.672 | 0.00545 | -0.082 | 123.192
2.5 | 0.733 | 0.00575 | -0.083 | 127.356
3 | 0.791 | 0.00605 | -0.083 | 130.762
3.5 | 0.85 | 0.00608 | -0.084 | 139.81
4 | 0.907 | 0.00649 | -0.085 | 139.917
4.5 | 0.963 | 0.00836 | -0.085 | 115.228
5 | 1.017 | 0.00868 | -0.086 | 117.214
5.5 | 1.069 | 0.00905 | -0.087 | 118.132
6 | 1.119 | 0.00945 | -0.087 | 118.354
6.5 | 1.164 | 0.00983 | -0.088 | 118.372
7 | 1.203 | 0.01028 | -0.088 | 116.987
7.5 | 1.237 | 0.01078 | -0.089 | 114.689
8 | 1.263 | 0.01131 | -0.09 | 111.672
8.5 | 1.283 | 0.01188 | -0.09 | 107.994
9 | 1.291 | 0.01258 | -0.091 | 102.693
9.5 | 1.282 | 0.01335 | -0.091 | 96.024
10 | 1.259 | 0.01414 | -0.092 | 89.036
10.5 | 1.221 | 0.01507 | -0.092 | 81.05
11 | 1.169 | 0.01634 | -0.093 | 71.578
11.5 | 1.104 | 0.01739 | -0.093 | 63.471
12 | 1.023 | 0.01949 | -0.093 | 52.478
12.5 | 0.931 | 0.02177 | -0.093 | 42.773
13 | 0.707 | 0.08812 | -0.051 | 8.021
13.5 | 0.621 | 0.09442 | -0.049 | 6.582
14 | 0.533 | 0.09696 | -0.053 | 5.501

## 134. Re 16M Mach 0.25 (2)
BIGFOIL.COM POLAR EXPORT
NACA65-512 a=0.6
NACA65-512 a=0.6 |  |  |  | Cl Max: | 1.7594 | at alpha= | 17 | deg
XFOIL ncrit=9 |  |  |  | L/D Max: | 168.492 | at alpha= | 1.5 | deg
Re: | 16000000 |  |  | Cd Min: | 0.20192 | at alpha= | -18.5 | deg
Mach: | 0.25 |  |  | Cl=0 at alpha= | -3.5115 | deg
|  |  |  | @ Cl=0.1, Cd= | 0.0046556
|  |  |  | @ Cl=0.4, Cd= | 0.004277
|  |  |  | @ Cl=0.6, Cd= | 0.0035992
alpha (deg) | Cl | Cd | Cm | Cl/Cd
-18.5 | -0.5498 | 0.20192 | 0.0023 | -2.7229
-18 | -0.5371 | 0.19292 | -0.0027 | -2.7841
-17 | -0.5278 | 0.17022 | -0.0143 | -3.1007
-16 | -0.5003 | 0.15481 | -0.0238 | -3.2317
-15.5 | -0.5528 | 0.13068 | -0.0365 | -4.2302
-15 | -0.9563 | 0.04849 | -0.0972 | -19.7216
-14.5 | -1.0336 | 0.03483 | -0.1074 | -29.6756
-14 | -1.1008 | 0.02863 | -0.1019 | -38.4492
-13.5 | -1.1499 | 0.02061 | -0.0952 | -55.7933
-13 | -1.1254 | 0.01657 | -0.0916 | -67.9179
-12.5 | -1.0803 | 0.0142 | -0.089 | -76.0775
-12 | -1.0301 | 0.01221 | -0.0867 | -84.3653
-11.5 | -0.973 | 0.01104 | -0.0851 | -88.1341
-11 | -0.9141 | 0.0101 | -0.0837 | -90.505
-10.5 | -0.854 | 0.00933 | -0.0826 | -91.5327
-10 | -0.7928 | 0.00879 | -0.0818 | -90.1934
-9.5 | -0.7314 | 0.00831 | -0.0811 | -88.0144
-9 | -0.67 | 0.00787 | -0.0806 | -85.1334
-8.5 | -0.6085 | 0.0075 | -0.0803 | -81.1333
-8 | -0.5481 | 0.00698 | -0.08 | -78.5244
-7.5 | -0.4873 | 0.00656 | -0.0798 | -74.2835
-7 | -0.4261 | 0.00624 | -0.0798 | -68.2853
-6.5 | -0.3648 | 0.006 | -0.08 | -60.8
-6 | -0.3036 | 0.00579 | -0.0802 | -52.4352
-5 | -0.1814 | 0.00536 | -0.0809 | -33.8433
-4.5 | -0.1206 | 0.00515 | -0.0814 | -23.4175
-4 | -0.0596 | 0.00499 | -0.0819 | -11.9439
-3.5 | 0.0014 | 0.00485 | -0.0825 | 0.28866
-3 | 0.0623 | 0.00473 | -0.0832 | 13.1712
-2.5 | 0.1231 | 0.00461 | -0.0839 | 26.7028
-2 | 0.184 | 0.00452 | -0.0846 | 40.708
-1.5 | 0.2446 | 0.00445 | -0.0854 | 54.9663
-1 | 0.3052 | 0.0044 | -0.0861 | 69.3636
-0.5 | 0.3656 | 0.00434 | -0.0869 | 84.2396
0 | 0.4257 | 0.00423 | -0.0877 | 100.6383
0.5 | 0.4854 | 0.00407 | -0.0885 | 119.2629
1 | 0.545 | 0.00393 | -0.0893 | 138.6768
1.5 | 0.6032 | 0.00358 | -0.0901 | 168.4916
2 | 0.6602 | 0.00399 | -0.0904 | 165.4637
2.5 | 0.7109 | 0.00502 | -0.0898 | 141.6135
3 | 0.764 | 0.0057 | -0.0895 | 134.0351
3.5 | 0.8179 | 0.00621 | -0.0892 | 131.7069
4 | 0.8711 | 0.00672 | -0.0887 | 129.628
4.5 | 0.9247 | 0.00713 | -0.0882 | 129.6914
5 | 0.9796 | 0.00739 | -0.0879 | 132.5575
5.5 | 1.034 | 0.00762 | -0.0875 | 135.6955
6 | 1.0874 | 0.0079 | -0.0869 | 137.6456
6.5 | 1.14 | 0.00817 | -0.086 | 139.5349
7 | 1.1891 | 0.00848 | -0.0844 | 140.2241
7.5 | 1.2411 | 0.00881 | -0.0833 | 140.874
8 | 1.2888 | 0.0093 | -0.0815 | 138.5806
8.5 | 1.3345 | 0.0098 | -0.0792 | 136.1735
9 | 1.366 | 0.01031 | -0.0741 | 132.4927
9.5 | 1.3952 | 0.01109 | -0.0691 | 125.807
10 | 1.4298 | 0.01189 | -0.0652 | 120.2523
10.5 | 1.4601 | 0.01298 | -0.061 | 112.4884
11 | 1.4927 | 0.01411 | -0.0573 | 105.7902
11.5 | 1.5234 | 0.01543 | -0.0536 | 98.7297
12 | 1.5539 | 0.01687 | -0.05 | 92.1103
12.5 | 1.5845 | 0.0184 | -0.0466 | 86.1141
13 | 1.6135 | 0.02011 | -0.0432 | 80.2337
13.5 | 1.639 | 0.02212 | -0.0398 | 74.0958
14 | 1.663 | 0.02435 | -0.0363 | 68.2957
14.5 | 1.6864 | 0.02676 | -0.0332 | 63.0194
15 | 1.7093 | 0.02937 | -0.0302 | 58.1988
15.5 | 1.7289 | 0.03238 | -0.0273 | 53.3941
16 | 1.7404 | 0.03625 | -0.0244 | 48.011
16.5 | 1.7533 | 0.04021 | -0.022 | 43.6036
17 | 1.7594 | 0.04508 | -0.0199 | 39.0284
17.5 | 1.7568 | 0.05112 | -0.0183 | 34.3662
18 | 1.7467 | 0.0584 | -0.0176 | 29.9092
18.5 | 1.7457 | 0.06522 | -0.0178 | 26.7663
19 | 1.7166 | 0.07595 | -0.0197 | 22.6017
19.5 | 1.6907 | 0.08715 | -0.0231 | 19.3999
20 | 1.6533 | 0.10089 | -0.0289 | 16.3872

## 135. Re 16M Mach 0.50 (1)
BIGFOIL.COM POLAR EXPORT
NACA65-512 a=0.6
NACA65-512 a=0.6 |  |  |  | Cl Max: | 1.254 | at alpha= | 20 | deg
JavaFoil+Calcfoil stall+Eppler ext transition |  |  |  | L/D Max: | 138.352 | at alpha= | 2.5 | deg
Re: | 16000000 |  |  | Cd Min: | 0.00501 | at alpha= | 0.5 | deg
Mach: | 0.5 |  |  | Cl=0 at alpha= | -3.4485 | deg
|  |  |  | @ Cl=0.1, Cd= | 0.0057748
|  |  |  | @ Cl=0.4, Cd= | 0.005671
|  |  |  | @ Cl=0.6, Cd= | 0.0052365
alpha (deg) | Cl | Cd | Cm | Cl/Cd
-20 | -0.908 | 0.1598 | -0.036 | -5.685
-19.5 | -0.881 | 0.15274 | -0.035 | -5.765
-19 | -0.853 | 0.14805 | -0.035 | -5.761
-18.5 | -0.826 | 0.14174 | -0.035 | -5.826
-18 | -0.799 | 0.1328 | -0.036 | -6.019
-17.5 | -0.772 | 0.12913 | -0.036 | -5.977
-17 | -0.746 | 0.11726 | -0.037 | -6.366
-16.5 | -0.718 | 0.11397 | -0.037 | -6.303
-16 | -0.694 | 0.10278 | -0.039 | -6.751
-15.5 | -0.67 | 0.09315 | -0.041 | -7.192
-15 | -0.645 | 0.08561 | -0.043 | -7.538
-14.5 | -0.644 | 0.05722 | -0.052 | -11.247
-14 | -0.58 | 0.09359 | -0.037 | -6.2
-13.5 | -0.554 | 0.08625 | -0.038 | -6.42
-13 | -0.529 | 0.07815 | -0.041 | -6.765
-12.5 | -0.506 | 0.06876 | -0.045 | -7.354
-12 | -0.499 | 0.04578 | -0.055 | -10.893
-11.5 | -0.529 | 0.01253 | -0.068 | -42.209
-11 | -0.415 | 0.07079 | -0.037 | -5.862
-10.5 | -0.387 | 0.06669 | -0.037 | -5.808
-10 | -0.36 | 0.06143 | -0.039 | -5.868
-9.5 | -0.336 | 0.05282 | -0.044 | -6.365
-9 | -0.316 | 0.04112 | -0.053 | -7.697
-8.5 | -0.344 | 0.00838 | -0.075 | -41.025
-8 | -0.31 | 0.00778 | -0.076 | -39.804
-7.5 | -0.222 | 0.04842 | -0.037 | -4.588
-7 | -0.195 | 0.04571 | -0.037 | -4.259
-6.5 | -0.169 | 0.03857 | -0.046 | -4.384
-6 | -0.215 | 0.03811 | -0.043 | -5.632
-5.5 | -0.241 | 0.00676 | -0.08 | -35.672
-5 | -0.193 | 0.00654 | -0.081 | -29.496
-4.5 | -0.135 | 0.0063 | -0.081 | -21.486
-4 | -0.072 | 0.00609 | -0.082 | -11.905
-3.5 | -0.007 | 0.00595 | -0.083 | -1.105
-3 | 0.061 | 0.00582 | -0.084 | 10.485
-2.5 | 0.13 | 0.00574 | -0.085 | 22.611
-2 | 0.199 | 0.00573 | -0.085 | 34.671
-1.5 | 0.268 | 0.00569 | -0.086 | 47.086
-1 | 0.337 | 0.00568 | -0.087 | 59.378
-0.5 | 0.407 | 0.00567 | -0.088 | 71.811
0 | 0.476 | 0.00525 | -0.089 | 90.802
0.5 | 0.545 | 0.00501 | -0.089 | 108.745
1 | 0.613 | 0.00529 | -0.09 | 115.915
1.5 | 0.682 | 0.00554 | -0.091 | 123.057
2 | 0.75 | 0.00556 | -0.092 | 134.787
2.5 | 0.818 | 0.00591 | -0.092 | 138.352
3 | 0.88 | 0.00702 | -0.093 | 125.333
3.5 | 0.943 | 0.00763 | -0.094 | 123.643
4 | 1.005 | 0.00827 | -0.094 | 121.499
4.5 | 1.062 | 0.00967 | -0.095 | 109.777
5 | 1.116 | 0.01019 | -0.095 | 109.592
5.5 | 1.166 | 0.01074 | -0.096 | 108.557
6 | 1.207 | 0.01141 | -0.097 | 105.766
6.5 | 1.232 | 0.01211 | -0.097 | 101.765
7 | 1.224 | 0.01294 | -0.098 | 94.615
7.5 | 1.146 | 0.01413 | -0.098 | 81.108
8 | 0.751 | 0.01555 | -0.099 | 48.263
8.5 | 0.782 | 0.01583 | -0.1 | 49.405
9 | 0.812 | 0.01731 | -0.1 | 46.909
9.5 | 0.705 | 0.0592 | -0.06 | 11.909
10 | 0.873 | 0.01827 | -0.101 | 47.814
10.5 | 0.902 | 0.01994 | -0.102 | 45.25
11 | 0.927 | 0.0229 | -0.102 | 40.46
11.5 | 0.806 | 0.07903 | -0.056 | 10.193
12 | 0.99 | 0.02293 | -0.103 | 43.183
12.5 | 1.016 | 0.02566 | -0.103 | 39.598
13 | 1.034 | 0.03075 | -0.102 | 33.618
13.5 | 1.074 | 0.02749 | -0.104 | 39.071
14 | 1.095 | 0.03161 | -0.104 | 34.648
14.5 | 1.117 | 0.036 | -0.104 | 31.02
15 | 1.054 | 0.07522 | -0.089 | 14.013
15.5 | 1.017 | 0.12029 | -0.065 | 8.454
16 | 1.049 | 0.1204 | -0.071 | 8.715
16.5 | 1.08 | 0.12321 | -0.074 | 8.768
17 | 1.096 | 0.14081 | -0.069 | 7.786
17.5 | 1.121 | 0.15084 | -0.07 | 7.435
18 | 1.152 | 0.14984 | -0.073 | 7.69
18.5 | 1.181 | 0.15475 | -0.076 | 7.634
19 | 1.2 | 0.17476 | -0.073 | 6.869
19.5 | 1.228 | 0.17699 | -0.075 | 6.939
20 | 1.254 | 0.18766 | -0.076 | 6.683

## 136. Re 16M Mach 0.50 (2)
BIGFOIL.COM POLAR EXPORT
NACA65-512 a=0.6
NACA65-512 a=0.6 |  |  |  | Cl Max: | 1.406 | at alpha= | 9 | deg
XFOIL ncrit=9 |  |  |  | L/D Max: | 206.459 | at alpha= | 2 | deg
Re: | 16000000 |  |  | Cd Min: | 0.23459 | at alpha= | -19 | deg
Mach: | 0.5 |  |  | Cl=0 at alpha= | -3.5028 | deg
|  |  |  | @ Cl=0.1, Cd= | 0.0048233
|  |  |  | @ Cl=0.4, Cd= | 0.0044027
|  |  |  | @ Cl=0.6, Cd= | 0.0039675
alpha (deg) | Cl | Cd | Cm | Cl/Cd
-19 | -0.5892 | 0.23459 | 0.0131 | -2.5116
-18.5 | -0.565 | 0.22752 | 0.0079 | -2.4833
-18 | -0.544 | 0.21853 | 0.0027 | -2.4894
-17.5 | -0.5204 | 0.21136 | -0.0023 | -2.4621
-17 | -0.4975 | 0.2037 | -0.0073 | -2.4423
-16.5 | -0.4817 | 0.19242 | -0.0127 | -2.5034
-16 | -0.4635 | 0.18305 | -0.0179 | -2.5321
-15.5 | -0.4422 | 0.17521 | -0.0228 | -2.5238
-15 | -0.4207 | 0.16755 | -0.0276 | -2.5109
-14.5 | -0.4088 | 0.15688 | -0.0332 | -2.6058
-14 | -0.3933 | 0.14788 | -0.0384 | -2.6596
-13.5 | -0.3742 | 0.14014 | -0.0432 | -2.6702
-13 | -0.3574 | 0.13211 | -0.048 | -2.7053
-12.5 | -0.3492 | 0.12224 | -0.0537 | -2.8567
-12 | -0.3336 | 0.1145 | -0.0584 | -2.9135
-11.5 | -0.3156 | 0.10758 | -0.0627 | -2.9336
-11 | -0.3102 | 0.09849 | -0.0681 | -3.1496
-10.5 | -0.3036 | 0.0901 | -0.0731 | -3.3696
-10 | -0.2914 | 0.08306 | -0.0773 | -3.5083
-9.5 | -0.2935 | 0.07422 | -0.0827 | -3.9545
-9 | -0.2989 | 0.06547 | -0.0881 | -4.5654
-8.5 | -0.3091 | 0.05647 | -0.0942 | -5.4737
-8 | -0.3401 | 0.04589 | -0.1043 | -7.4112
-7.5 | -0.3528 | 0.03922 | -0.1051 | -8.9954
-7 | -0.3562 | 0.03103 | -0.1055 | -11.4792
-6.5 | -0.36 | 0.0203 | -0.1041 | -17.734
-6 | -0.3374 | 0.01171 | -0.1013 | -28.813
-5.5 | -0.2879 | 0.00705 | -0.0985 | -40.8369
-5 | -0.2169 | 0.00609 | -0.0969 | -35.6158
-4.5 | -0.144 | 0.0056 | -0.096 | -25.7143
-4 | -0.0716 | 0.00525 | -0.0956 | -13.6381
-3.5 | 0.0004 | 0.00504 | -0.0955 | 0.079365
-2.5 | 0.1429 | 0.00473 | -0.0962 | 30.2114
-2 | 0.2131 | 0.00462 | -0.0968 | 46.1255
-1.5 | 0.2834 | 0.00453 | -0.0976 | 62.5607
-1 | 0.353 | 0.00445 | -0.0984 | 79.3258
-0.5 | 0.4226 | 0.00438 | -0.0994 | 96.484
0 | 0.4916 | 0.00428 | -0.1003 | 114.8598
0.5 | 0.5601 | 0.00409 | -0.1012 | 136.9438
1 | 0.6285 | 0.00388 | -0.1021 | 161.9845
1.5 | 0.6956 | 0.00352 | -0.103 | 197.6136
2 | 0.7639 | 0.0037 | -0.1036 | 206.4595
2.5 | 0.8173 | 0.00492 | -0.102 | 166.1179
3 | 0.8689 | 0.00601 | -0.0998 | 144.5757
3.5 | 0.9228 | 0.00679 | -0.0976 | 135.9057
4 | 0.975 | 0.00752 | -0.0949 | 129.6543
4.5 | 1.0268 | 0.00813 | -0.0919 | 126.2977
5 | 1.0805 | 0.00853 | -0.089 | 126.6706
5.5 | 1.1162 | 0.00897 | -0.0825 | 124.437
6 | 1.1559 | 0.00954 | -0.0771 | 121.1635
6.5 | 1.1911 | 0.01021 | -0.0707 | 116.6601
7 | 1.2428 | 0.01118 | -0.0676 | 111.1628
7.5 | 1.2881 | 0.01229 | -0.0632 | 104.8088
8 | 1.3311 | 0.01365 | -0.0583 | 97.5165
8.5 | 1.3744 | 0.01513 | -0.0534 | 90.8394
9 | 1.406 | 0.01734 | -0.0471 | 81.0842
9.5 | 1.3909 | 0.02206 | -0.0372 | 63.0508
10 | 1.3704 | 0.02761 | -0.0283 | 49.6342
10.5 | 1.3508 | 0.0342 | -0.0209 | 39.4971
11 | 1.3251 | 0.04236 | -0.0161 | 31.2819
11.5 | 1.2935 | 0.05186 | -0.0141 | 24.9422
12 | 1.251 | 0.06372 | -0.0151 | 19.6328
12.5 | 1.2144 | 0.07648 | -0.0191 | 15.8787
13 | 1.1792 | 0.09076 | -0.0261 | 12.9925
13.5 | 1.1492 | 0.10613 | -0.0354 | 10.8282
14 | 1.1253 | 0.12218 | -0.0462 | 9.2102

## 137. Re 18M Mach 0.00 (1)
BIGFOIL.COM POLAR EXPORT
NACA65-512 a=0.6
NACA65-512 a=0.6 |  |  |  | Cl Max: | 1.314 | at alpha= | 10 | deg
JavaFoil+Calcfoil stall+Eppler ext transition |  |  |  | L/D Max: | 135.54 | at alpha= | 5 | deg
Re: | 18000000 |  |  | Cd Min: | 0.00512 | at alpha= | -0.5 | deg
Mach: | 0 |  |  | Cl=0 at alpha= | -3.4491 | deg
|  |  |  | @ Cl=0.1, Cd= | 0.0055187
|  |  |  | @ Cl=0.4, Cd= | 0.005214
|  |  |  | @ Cl=0.6, Cd= | 0.0053259
alpha (deg) | Cl | Cd | Cm | Cl/Cd
-15 | -0.485 | 0.10556 | -0.028 | -4.598
-14.5 | -0.5 | 0.09907 | -0.028 | -5.046
-14 | -0.513 | 0.09439 | -0.029 | -5.432
-13.5 | -0.524 | 0.08892 | -0.029 | -5.887
-13 | -0.533 | 0.08194 | -0.031 | -6.502
-12.5 | -0.537 | 0.07759 | -0.031 | -6.924
-12 | -0.536 | 0.07233 | -0.032 | -7.407
-11.5 | -0.531 | 0.06751 | -0.034 | -7.866
-11 | -0.523 | 0.06274 | -0.035 | -8.339
-10.5 | -0.601 | 0.01174 | -0.06 | -51.204
-10 | -0.608 | 0.00794 | -0.063 | -76.613
-9.5 | -0.583 | 0.00762 | -0.064 | -76.523
-9 | -0.553 | 0.00736 | -0.065 | -75.117
-8.5 | -0.519 | 0.00709 | -0.065 | -73.176
-8 | -0.48 | 0.00684 | -0.066 | -70.204
-7.5 | -0.436 | 0.00664 | -0.067 | -65.615
-7 | -0.389 | 0.00649 | -0.067 | -59.892
-6.5 | -0.339 | 0.00633 | -0.068 | -53.568
-6 | -0.288 | 0.00618 | -0.068 | -46.51
-5.5 | -0.234 | 0.00602 | -0.069 | -38.849
-5 | -0.179 | 0.00592 | -0.07 | -30.145
-4.5 | -0.122 | 0.0058 | -0.071 | -21.027
-4 | -0.064 | 0.00569 | -0.071 | -11.299
-3.5 | -0.006 | 0.0056 | -0.072 | -1.031
-3 | 0.053 | 0.00555 | -0.073 | 9.609
-2.5 | 0.113 | 0.00551 | -0.073 | 20.488
-2 | 0.173 | 0.00549 | -0.074 | 31.419
-1.5 | 0.233 | 0.00547 | -0.075 | 42.497
-1 | 0.292 | 0.0055 | -0.075 | 53.145
-0.5 | 0.353 | 0.00512 | -0.076 | 68.869
0 | 0.413 | 0.00524 | -0.077 | 78.718
0.5 | 0.472 | 0.00538 | -0.077 | 87.728
1 | 0.532 | 0.00549 | -0.078 | 96.948
1.5 | 0.591 | 0.0053 | -0.079 | 111.62
2 | 0.65 | 0.00547 | -0.079 | 118.791
2.5 | 0.71 | 0.00568 | -0.08 | 124.857
3 | 0.766 | 0.00597 | -0.081 | 128.223
3.5 | 0.824 | 0.0063 | -0.081 | 130.75
4 | 0.88 | 0.00663 | -0.082 | 132.817
4.5 | 0.935 | 0.00711 | -0.083 | 131.517
5 | 0.989 | 0.0073 | -0.083 | 135.54
5.5 | 1.041 | 0.00853 | -0.084 | 122.018
6 | 1.091 | 0.00883 | -0.085 | 123.473
6.5 | 1.137 | 0.00919 | -0.085 | 123.749
7 | 1.179 | 0.00956 | -0.086 | 123.318
7.5 | 1.217 | 0.00998 | -0.086 | 121.947
8 | 1.251 | 0.01043 | -0.087 | 119.901
8.5 | 1.28 | 0.0109 | -0.088 | 117.384
9 | 1.301 | 0.01142 | -0.088 | 113.892
9.5 | 1.312 | 0.012 | -0.089 | 109.295
10 | 1.314 | 0.01262 | -0.089 | 104.132
10.5 | 1.309 | 0.01333 | -0.09 | 98.19
11 | 1.296 | 0.01402 | -0.09 | 92.487
11.5 | 1.276 | 0.01488 | -0.091 | 85.748
12 | 1.25 | 0.01529 | -0.091 | 81.747
12.5 | 1.217 | 0.01632 | -0.091 | 74.588
13 | 1.178 | 0.01785 | -0.092 | 66.012
13.5 | 1.135 | 0.01942 | -0.092 | 58.417
14 | 1.086 | 0.02159 | -0.092 | 50.296
14.5 | 1.034 | 0.02437 | -0.092 | 42.434
15 | 0.99 | 0.0251 | -0.092 | 39.428

## 138. Re 18M Mach 0.00 (2)
BIGFOIL.COM POLAR EXPORT
NACA65-512 a=0.6
NACA65-512 a=0.6 |  |  |  | Cl Max: | 1.8707 | at alpha= | 20 | deg
XFOIL ncrit=9 |  |  |  | L/D Max: | 155.538 | at alpha= | 1.5 | deg
Re: | 18000000 |  |  | Cd Min: | 0.05059 | at alpha= | 20 | deg
Mach: | 0 |  |  | Cl=0 at alpha= | -3.5103 | deg
|  |  |  | @ Cl=0.1, Cd= | 0.0045336
|  |  |  | @ Cl=0.4, Cd= | 0.0042132
|  |  |  | @ Cl=0.6, Cd= | 0.0040172
alpha (deg) | Cl | Cd | Cm | Cl/Cd
-20 | -1.434 | 0.03767 | -0.0927 | -38.0674
-19.5 | -1.469 | 0.03014 | -0.0946 | -48.7392
-19 | -1.474 | 0.02659 | -0.0931 | -55.4344
-18.5 | -1.4864 | 0.02365 | -0.0884 | -62.8499
-18 | -1.4944 | 0.02147 | -0.0812 | -69.6041
-17.5 | -1.4696 | 0.0197 | -0.0784 | -74.599
-17 | -1.4408 | 0.01781 | -0.0761 | -80.8984
-16.5 | -1.4038 | 0.01636 | -0.0746 | -85.8068
-16 | -1.3606 | 0.0153 | -0.0736 | -88.9281
-15.5 | -1.3153 | 0.01434 | -0.0728 | -91.7225
-15 | -1.2699 | 0.01326 | -0.0721 | -95.7692
-14.5 | -1.2233 | 0.01219 | -0.0715 | -100.3527
-14 | -1.173 | 0.0115 | -0.0712 | -102
-13.5 | -1.1215 | 0.01089 | -0.0711 | -102.9844
-13 | -1.0692 | 0.01032 | -0.071 | -103.6047
-12.5 | -1.0169 | 0.00969 | -0.0709 | -104.9432
-12 | -0.9638 | 0.00911 | -0.071 | -105.7958
-11.5 | -0.9095 | 0.00868 | -0.0711 | -104.7811
-11 | -0.8546 | 0.0083 | -0.0714 | -102.9639
-10.5 | -0.7992 | 0.00794 | -0.0717 | -100.6549
-10 | -0.7435 | 0.00761 | -0.072 | -97.7004
-9.5 | -0.6875 | 0.0073 | -0.0724 | -94.1781
-9 | -0.6312 | 0.007 | -0.0728 | -90.1714
-8.5 | -0.5746 | 0.00673 | -0.0732 | -85.3789
-8 | -0.5183 | 0.00637 | -0.0736 | -81.3658
-7.5 | -0.4613 | 0.00609 | -0.0741 | -75.7471
-7 | -0.404 | 0.00588 | -0.0747 | -68.7075
-6.5 | -0.3465 | 0.0057 | -0.0753 | -60.7895
-6 | -0.2888 | 0.00553 | -0.0759 | -52.2242
-5 | -0.1731 | 0.00517 | -0.0771 | -33.4816
-4.5 | -0.1152 | 0.00498 | -0.0778 | -23.1325
-4 | -0.0571 | 0.00484 | -0.0785 | -11.7975
-3.5 | 0.0012 | 0.00472 | -0.0792 | 0.25424
-3 | 0.0595 | 0.00461 | -0.0799 | 12.9067
-2.5 | 0.1178 | 0.0045 | -0.0807 | 26.1778
-1.5 | 0.2344 | 0.00437 | -0.0822 | 53.6384
-1 | 0.2926 | 0.00434 | -0.0829 | 67.4194
-0.5 | 0.3507 | 0.00429 | -0.0837 | 81.7483
0 | 0.4085 | 0.0042 | -0.0844 | 97.2619
1 | 0.5231 | 0.00403 | -0.0859 | 129.8015
1.5 | 0.5786 | 0.00372 | -0.0866 | 155.5376
2.5 | 0.6823 | 0.00516 | -0.0865 | 132.2287
3 | 0.7356 | 0.00563 | -0.0865 | 130.6572
3.5 | 0.7889 | 0.00606 | -0.0866 | 130.1815
4 | 0.8415 | 0.00648 | -0.0865 | 129.8611
4.5 | 0.8941 | 0.00684 | -0.0864 | 130.7164
5 | 0.9476 | 0.00707 | -0.0865 | 134.0311
5.5 | 1.0006 | 0.00729 | -0.0865 | 137.2565
6 | 1.053 | 0.00751 | -0.0864 | 140.213
6.5 | 1.1051 | 0.00773 | -0.0862 | 142.9625
7 | 1.1554 | 0.00803 | -0.0857 | 143.8854
7.5 | 1.2038 | 0.00826 | -0.0848 | 145.7385
8 | 1.2541 | 0.00859 | -0.0844 | 145.9953
8.5 | 1.3018 | 0.00902 | -0.0836 | 144.3237
9 | 1.3489 | 0.00943 | -0.0826 | 143.0435
9.5 | 1.3934 | 0.00989 | -0.0812 | 140.8898
10 | 1.4336 | 0.01045 | -0.079 | 137.1866
10.5 | 1.4606 | 0.01097 | -0.0742 | 133.1449
11 | 1.4878 | 0.01171 | -0.0699 | 127.0538
11.5 | 1.5174 | 0.01252 | -0.0663 | 121.1981
12 | 1.5473 | 0.01345 | -0.0631 | 115.0409
12.5 | 1.5754 | 0.01454 | -0.0598 | 108.3494
13 | 1.6036 | 0.01572 | -0.0568 | 102.0102
13.5 | 1.6334 | 0.01688 | -0.0543 | 96.7654
14 | 1.6613 | 0.01821 | -0.0517 | 91.2301
14.5 | 1.688 | 0.01966 | -0.0491 | 85.8596
15 | 1.7141 | 0.02123 | -0.0467 | 80.7395
15.5 | 1.7389 | 0.02292 | -0.0444 | 75.8682
16 | 1.7578 | 0.02511 | -0.0417 | 70.004
16.5 | 1.7788 | 0.02724 | -0.0395 | 65.301
17.5 | 1.81 | 0.03273 | -0.035 | 55.3009
18 | 1.8245 | 0.03578 | -0.0331 | 50.9922
18.5 | 1.8426 | 0.03862 | -0.0319 | 47.711
19 | 1.8534 | 0.0423 | -0.0305 | 43.8156
19.5 | 1.8655 | 0.04599 | -0.0295 | 40.5632
20 | 1.8707 | 0.05059 | -0.0287 | 36.9777

## 139. Re 18M Mach 0.10 (1)
BIGFOIL.COM POLAR EXPORT
NACA65-512 a=0.6
NACA65-512 a=0.6 |  |  |  | Cl Max: | 1.309 | at alpha= | 9.5 | deg
JavaFoil+Calcfoil stall+Eppler ext transition |  |  |  | L/D Max: | 141.224 | at alpha= | 4 | deg
Re: | 18000000 |  |  | Cd Min: | 0.00515 | at alpha= | -0.5 | deg
Mach: | 0.1 |  |  | Cl=0 at alpha= | -3.45 | deg
|  |  |  | @ Cl=0.1, Cd= | 0.0055288
|  |  |  | @ Cl=0.4, Cd= | 0.0052028
|  |  |  | @ Cl=0.6, Cd= | 0.005298
alpha (deg) | Cl | Cd | Cm | Cl/Cd
-15 | -0.453 | 0.10685 | -0.028 | -4.237
-14.5 | -0.47 | 0.10116 | -0.028 | -4.65
-14 | -0.487 | 0.09493 | -0.029 | -5.125
-13.5 | -0.501 | 0.08963 | -0.029 | -5.586
-13 | -0.512 | 0.0844 | -0.029 | -6.071
-12.5 | -0.52 | 0.07858 | -0.031 | -6.624
-12 | -0.521 | 0.07445 | -0.031 | -6.998
-11.5 | -0.519 | 0.06929 | -0.032 | -7.49
-11 | -0.514 | 0.0638 | -0.034 | -8.053
-10.5 | -0.512 | 0.05245 | -0.041 | -9.761
-10 | -0.603 | 0.00807 | -0.064 | -74.657
-9.5 | -0.579 | 0.00772 | -0.064 | -75.045
-9 | -0.551 | 0.00742 | -0.065 | -74.275
-8.5 | -0.518 | 0.00714 | -0.066 | -72.552
-8 | -0.48 | 0.0069 | -0.066 | -69.595
-7.5 | -0.436 | 0.0067 | -0.067 | -65.16
-7 | -0.39 | 0.00649 | -0.067 | -60.048
-6.5 | -0.34 | 0.00639 | -0.068 | -53.258
-6 | -0.288 | 0.00624 | -0.069 | -46.194
-5.5 | -0.235 | 0.00609 | -0.07 | -38.546
-5 | -0.179 | 0.00594 | -0.07 | -30.175
-4.5 | -0.122 | 0.00582 | -0.071 | -21.06
-4 | -0.065 | 0.0057 | -0.072 | -11.332
-3.5 | -0.006 | 0.00564 | -0.072 | -1.029
-3 | 0.054 | 0.00556 | -0.073 | 9.644
-2.5 | 0.113 | 0.00552 | -0.074 | 20.555
-2 | 0.174 | 0.00548 | -0.074 | 31.635
-1.5 | 0.234 | 0.00545 | -0.075 | 42.887
-1 | 0.294 | 0.00548 | -0.076 | 53.586
-0.5 | 0.354 | 0.00515 | -0.076 | 68.858
0 | 0.415 | 0.00522 | -0.077 | 79.486
0.5 | 0.475 | 0.00542 | -0.078 | 87.568
1 | 0.535 | 0.0055 | -0.079 | 97.116
1.5 | 0.594 | 0.00528 | -0.079 | 112.518
2 | 0.654 | 0.00546 | -0.08 | 119.651
2.5 | 0.713 | 0.00572 | -0.081 | 124.583
3 | 0.77 | 0.00602 | -0.081 | 127.89
3.5 | 0.828 | 0.00633 | -0.082 | 130.667
4 | 0.885 | 0.00626 | -0.083 | 141.224
4.5 | 0.939 | 0.00715 | -0.083 | 131.333
5 | 0.993 | 0.00829 | -0.084 | 119.849
5.5 | 1.045 | 0.00857 | -0.084 | 122.04
6 | 1.095 | 0.00892 | -0.085 | 122.807
6.5 | 1.142 | 0.00927 | -0.086 | 123.096
7 | 1.183 | 0.00965 | -0.086 | 122.581
7.5 | 1.221 | 0.01007 | -0.087 | 121.246
8 | 1.254 | 0.01048 | -0.087 | 119.592
8.5 | 1.281 | 0.01101 | -0.088 | 116.35
9 | 1.301 | 0.01154 | -0.089 | 112.791
9.5 | 1.309 | 0.01215 | -0.089 | 107.761
10 | 1.309 | 0.01284 | -0.09 | 101.943
10.5 | 1.3 | 0.01345 | -0.09 | 96.689
11 | 1.283 | 0.01423 | -0.091 | 90.187
11.5 | 1.259 | 0.015 | -0.091 | 83.945
12 | 1.227 | 0.01572 | -0.091 | 78.041
12.5 | 1.189 | 0.01673 | -0.092 | 71.046
13 | 1.145 | 0.01798 | -0.092 | 63.66
13.5 | 1.093 | 0.02017 | -0.092 | 54.19
14 | 1.036 | 0.02305 | -0.092 | 44.959
14.5 | 0.98 | 0.02596 | -0.092 | 37.746

## 140. Re 18M Mach 0.10 (2)
BIGFOIL.COM POLAR EXPORT
NACA65-512 a=0.6
NACA65-512 a=0.6 |  |  |  | Cl Max: | 1.8601 | at alpha= | 20 | deg
XFOIL ncrit=9 |  |  |  | L/D Max: | 156.954 | at alpha= | 1.5 | deg
Re: | 18000000 |  |  | Cd Min: | 0.0547 | at alpha= | 20 | deg
Mach: | 0.1 |  |  | Cl=0 at alpha= | -3.5102 | deg
|  |  |  | @ Cl=0.1, Cd= | 0.0045449
|  |  |  | @ Cl=0.4, Cd= | 0.0042172
|  |  |  | @ Cl=0.6, Cd= | 0.0038909
alpha (deg) | Cl | Cd | Cm | Cl/Cd
-19.5 | -1.3394 | 0.04643 | -0.0913 | -28.8477
-19 | -1.3797 | 0.03646 | -0.097 | -37.8415
-18.5 | -1.4078 | 0.02981 | -0.0983 | -47.2258
-18 | -1.424 | 0.02585 | -0.0955 | -55.087
-17.5 | -1.4378 | 0.02348 | -0.0885 | -61.2351
-17 | -1.4274 | 0.02111 | -0.0838 | -67.6172
-16.5 | -1.4027 | 0.01884 | -0.0809 | -74.4533
-16 | -1.3674 | 0.01706 | -0.0788 | -80.1524
-15.5 | -1.3259 | 0.01564 | -0.0773 | -84.7762
-15 | -1.2808 | 0.01444 | -0.0762 | -88.6981
-14.5 | -1.2333 | 0.01335 | -0.0752 | -92.382
-14 | -1.1861 | 0.01212 | -0.0743 | -97.863
-13.5 | -1.1347 | 0.01132 | -0.0738 | -100.2385
-13 | -1.0816 | 0.01069 | -0.0735 | -101.1787
-12.5 | -1.0279 | 0.01009 | -0.0733 | -101.8731
-12 | -0.9742 | 0.00943 | -0.073 | -103.3086
-11.5 | -0.9195 | 0.00888 | -0.073 | -103.5473
-11 | -0.8637 | 0.00845 | -0.073 | -102.213
-10.5 | -0.8075 | 0.00807 | -0.0731 | -100.062
-10 | -0.751 | 0.00772 | -0.0733 | -97.2798
-9.5 | -0.6942 | 0.00739 | -0.0736 | -93.9378
-8.5 | -0.5798 | 0.0068 | -0.0742 | -85.2647
-8 | -0.5228 | 0.00644 | -0.0745 | -81.1801
-7.5 | -0.4653 | 0.00613 | -0.0749 | -75.9054
-7 | -0.4074 | 0.00591 | -0.0754 | -68.934
-6.5 | -0.3493 | 0.00573 | -0.0759 | -60.9599
-6 | -0.2911 | 0.00555 | -0.0765 | -52.4505
-5.5 | -0.2327 | 0.00537 | -0.0771 | -43.3333
-5 | -0.1744 | 0.00518 | -0.0777 | -33.668
-4.5 | -0.1161 | 0.00499 | -0.0783 | -23.2665
-4 | -0.0575 | 0.00485 | -0.079 | -11.8557
-3.5 | 0.0012 | 0.00473 | -0.0797 | 0.2537
-3 | 0.0599 | 0.00462 | -0.0804 | 12.9654
-2.5 | 0.1186 | 0.00451 | -0.0812 | 26.2971
-1.5 | 0.2359 | 0.00437 | -0.0827 | 53.9817
-1 | 0.2945 | 0.00434 | -0.0834 | 67.8571
-0.5 | 0.3529 | 0.00429 | -0.0842 | 82.2611
0 | 0.4111 | 0.0042 | -0.0849 | 97.881
0.5 | 0.4688 | 0.00409 | -0.0857 | 114.621
1 | 0.5265 | 0.00402 | -0.0864 | 130.9701
1.5 | 0.5823 | 0.00371 | -0.0871 | 156.9542
2 | 0.6361 | 0.00426 | -0.0873 | 149.3192
2.5 | 0.6865 | 0.00515 | -0.087 | 133.301
3 | 0.7399 | 0.00564 | -0.087 | 131.1879
3.5 | 0.7934 | 0.00608 | -0.087 | 130.4934
4.5 | 0.8991 | 0.00687 | -0.0867 | 130.8734
5 | 0.9529 | 0.00711 | -0.0868 | 134.0225
5.5 | 1.0062 | 0.00732 | -0.0867 | 137.459
6 | 1.0588 | 0.00756 | -0.0866 | 140.0529
6.5 | 1.1112 | 0.00778 | -0.0863 | 142.8278
7 | 1.1616 | 0.00808 | -0.0858 | 143.7624
7.5 | 1.2099 | 0.00831 | -0.0847 | 145.5957
8 | 1.2605 | 0.00867 | -0.0842 | 145.3864
8.5 | 1.3083 | 0.00911 | -0.0832 | 143.6114
9 | 1.3553 | 0.00952 | -0.082 | 142.3634
9.5 | 1.3988 | 0.01003 | -0.0803 | 139.4616
10 | 1.4337 | 0.01057 | -0.0768 | 135.6386
10.5 | 1.4605 | 0.01117 | -0.0719 | 130.752
11 | 1.4886 | 0.01199 | -0.0678 | 124.1535
11.5 | 1.5195 | 0.01284 | -0.0644 | 118.3411
12 | 1.5484 | 0.01389 | -0.061 | 111.4759
12.5 | 1.5773 | 0.01503 | -0.0577 | 104.9434
13 | 1.6064 | 0.01625 | -0.0548 | 98.8554
13.5 | 1.6361 | 0.01749 | -0.0521 | 93.5449
14 | 1.6633 | 0.01895 | -0.0493 | 87.7731
14.5 | 1.6901 | 0.0205 | -0.0467 | 82.4439
15 | 1.7161 | 0.02217 | -0.0442 | 77.4064
15.5 | 1.7408 | 0.02399 | -0.0418 | 72.5636
16 | 1.7546 | 0.02667 | -0.0386 | 65.7893
16.5 | 1.7744 | 0.02908 | -0.0363 | 61.0179
17 | 1.7913 | 0.03182 | -0.0341 | 56.2948
17.5 | 1.8086 | 0.0347 | -0.0322 | 52.121
18 | 1.8217 | 0.03805 | -0.0303 | 47.8765
18.5 | 1.8397 | 0.04112 | -0.0291 | 44.7398
19 | 1.848 | 0.04527 | -0.0278 | 40.8217
19.5 | 1.8583 | 0.04941 | -0.027 | 37.6098
20 | 1.8601 | 0.0547 | -0.0263 | 34.0055

## 141. Re 18M Mach 0.25 (1)
BIGFOIL.COM POLAR EXPORT
NACA65-512 a=0.6
NACA65-512 a=0.6 |  |  |  | Cl Max: | 1.292 | at alpha= | 9 | deg
JavaFoil+Calcfoil stall+Eppler ext transition |  |  |  | L/D Max: | 140.269 | at alpha= | 4 | deg
Re: | 18000000 |  |  | Cd Min: | 0.00523 | at alpha= | 0 | deg
Mach: | 0.25 |  |  | Cl=0 at alpha= | -3.4508 | deg
|  |  |  | @ Cl=0.1, Cd= | 0.0055631
|  |  |  | @ Cl=0.4, Cd= | 0.0053474
|  |  |  | @ Cl=0.6, Cd= | 0.09538
alpha (deg) | Cl | Cd | Cm | Cl/Cd
-14 | -0.238 | 0.10318 | -0.028 | -2.309
-13.5 | -0.29 | 0.09525 | -0.029 | -3.044
-13 | -0.336 | 0.08971 | -0.029 | -3.741
-12.5 | -0.374 | 0.08487 | -0.03 | -4.405
-12 | -0.401 | 0.07987 | -0.03 | -5.016
-11.5 | -0.422 | 0.07471 | -0.031 | -5.642
-11 | -0.436 | 0.06882 | -0.031 | -6.339
-10.5 | -0.444 | 0.06423 | -0.032 | -6.916
-10 | -0.447 | 0.05845 | -0.035 | -7.643
-9.5 | -0.443 | 0.05317 | -0.038 | -8.327
-9 | -0.529 | 0.00772 | -0.067 | -68.559
-8.5 | -0.506 | 0.00741 | -0.067 | -68.213
-8 | -0.475 | 0.00712 | -0.068 | -66.685
-7.5 | -0.436 | 0.00684 | -0.069 | -63.706
-7 | -0.392 | 0.00665 | -0.069 | -58.94
-6.5 | -0.344 | 0.00649 | -0.07 | -53.011
-6 | -0.293 | 0.00634 | -0.071 | -46.169
-5.5 | -0.239 | 0.00618 | -0.071 | -38.67
-5 | -0.183 | 0.00601 | -0.072 | -30.455
-4.5 | -0.125 | 0.00587 | -0.073 | -21.359
-4 | -0.066 | 0.00576 | -0.074 | -11.492
-3.5 | -0.006 | 0.00566 | -0.074 | -1.052
-3 | 0.055 | 0.0056 | -0.075 | 9.827
-2.5 | 0.116 | 0.00555 | -0.076 | 21.003
-2 | 0.178 | 0.00554 | -0.076 | 32.179
-1.5 | 0.24 | 0.0055 | -0.077 | 43.667
-1 | 0.302 | 0.00552 | -0.078 | 54.667
-0.5 | 0.364 | 0.00551 | -0.079 | 66.173
0 | 0.426 | 0.00523 | -0.079 | 81.427
0.5 | 0.488 | 0.00547 | -0.08 | 89.222
1 | 0.549 | 0.0053 | -0.081 | 103.619
1.5 | 0.61 | 0.00533 | -0.081 | 114.452
2 | 0.672 | 0.00555 | -0.082 | 121.1
2.5 | 0.733 | 0.00584 | -0.083 | 125.577
3 | 0.791 | 0.00611 | -0.083 | 129.433
3.5 | 0.85 | 0.00611 | -0.084 | 139.179
4 | 0.908 | 0.00647 | -0.085 | 140.269
4.5 | 0.963 | 0.00823 | -0.085 | 117.086
5 | 1.018 | 0.00853 | -0.086 | 119.238
5.5 | 1.07 | 0.00888 | -0.087 | 120.51
6 | 1.119 | 0.00927 | -0.087 | 120.778
6.5 | 1.165 | 0.00967 | -0.088 | 120.421
7 | 1.204 | 0.01008 | -0.088 | 119.449
7.5 | 1.238 | 0.01056 | -0.089 | 117.164
8 | 1.264 | 0.01108 | -0.09 | 114.13
8.5 | 1.284 | 0.01163 | -0.09 | 110.396
9 | 1.292 | 0.01236 | -0.091 | 104.542
9.5 | 1.283 | 0.01306 | -0.091 | 98.221
10 | 1.26 | 0.01382 | -0.092 | 91.138
10.5 | 1.222 | 0.01485 | -0.092 | 82.321
11 | 1.171 | 0.01591 | -0.093 | 73.588
11.5 | 1.105 | 0.0173 | -0.093 | 63.874
12 | 1.024 | 0.01894 | -0.093 | 54.074
12.5 | 0.934 | 0.02095 | -0.093 | 44.565
13 | 0.708 | 0.08706 | -0.052 | 8.128
13.5 | 0.622 | 0.09391 | -0.05 | 6.622
14 | 0.534 | 0.09538 | -0.054 | 5.598

## 142. Re 18M Mach 0.25 (2)
BIGFOIL.COM POLAR EXPORT
NACA65-512 a=0.6
NACA65-512 a=0.6 |  |  |  | Cl Max: | 1.7697 | at alpha= | 17 | deg
XFOIL ncrit=9 |  |  |  | L/D Max: | 165.604 | at alpha= | 1.5 | deg
Re: | 18000000 |  |  | Cd Min: | 0.20145 | at alpha= | -18.5 | deg
Mach: | 0.25 |  |  | Cl=0 at alpha= | -3.509 | deg
|  |  |  | @ Cl=0.1, Cd= | 0.0045729
|  |  |  | @ Cl=0.4, Cd= | 0.004244
|  |  |  | @ Cl=0.6, Cd= | 0.0036503
alpha (deg) | Cl | Cd | Cm | Cl/Cd
-18.5 | -0.5507 | 0.20145 | 0.0021 | -2.7337
-18 | -0.5324 | 0.19483 | -0.0023 | -2.7326
-17.5 | -0.5434 | 0.17746 | -0.0098 | -3.0621
-17 | -0.5289 | 0.16982 | -0.0145 | -3.1145
-16.5 | -0.5386 | 0.1553 | -0.0222 | -3.4681
-16 | -0.5612 | 0.13885 | -0.0314 | -4.0418
-15.5 | -0.5583 | 0.12934 | -0.0373 | -4.3165
-15 | -0.974 | 0.04613 | -0.0995 | -21.1142
-14.5 | -1.0581 | 0.03304 | -0.1081 | -32.0248
-14 | -1.1346 | 0.02671 | -0.1003 | -42.4785
-13.5 | -1.1613 | 0.01955 | -0.0947 | -59.4015
-13 | -1.1318 | 0.0159 | -0.0912 | -71.1824
-12.5 | -1.0849 | 0.01367 | -0.0887 | -79.3636
-12 | -1.0324 | 0.01194 | -0.0865 | -86.4657
-11.5 | -0.9758 | 0.01069 | -0.0848 | -91.2816
-11 | -0.9159 | 0.00984 | -0.0835 | -93.0793
-10.5 | -0.856 | 0.00905 | -0.0824 | -94.5856
-10 | -0.7946 | 0.00852 | -0.0816 | -93.2629
-9.5 | -0.733 | 0.00805 | -0.0809 | -91.0559
-9 | -0.6715 | 0.00762 | -0.0804 | -88.1234
-8.5 | -0.6099 | 0.00727 | -0.0801 | -83.8927
-8 | -0.5487 | 0.00687 | -0.0799 | -79.869
-7.5 | -0.4879 | 0.00643 | -0.0797 | -75.8787
-7 | -0.4268 | 0.0061 | -0.0797 | -69.9672
-6.5 | -0.3655 | 0.00586 | -0.0799 | -62.372
-6 | -0.3041 | 0.00565 | -0.0801 | -53.823
-5.5 | -0.2428 | 0.00546 | -0.0805 | -44.4689
-5 | -0.1817 | 0.00528 | -0.0809 | -34.4129
-4.5 | -0.1209 | 0.00506 | -0.0813 | -23.8933
-4 | -0.0599 | 0.00488 | -0.0819 | -12.2746
-3 | 0.0621 | 0.00466 | -0.0832 | 13.3262
-2.5 | 0.123 | 0.00452 | -0.0839 | 27.2124
-2 | 0.1838 | 0.00445 | -0.0846 | 41.3034
-1.5 | 0.2445 | 0.00437 | -0.0854 | 55.9497
-1 | 0.305 | 0.00434 | -0.0861 | 70.2765
-0.5 | 0.3654 | 0.00429 | -0.0869 | 85.1748
0 | 0.4256 | 0.00421 | -0.0877 | 101.0926
0.5 | 0.4854 | 0.00407 | -0.0885 | 119.2629
1.5 | 0.6028 | 0.00364 | -0.09 | 165.6044
2 | 0.6584 | 0.00419 | -0.0902 | 157.136
2.5 | 0.7095 | 0.00515 | -0.0896 | 137.767
3.5 | 0.8182 | 0.0062 | -0.0892 | 131.9677
4 | 0.872 | 0.00667 | -0.0888 | 130.7346
4.5 | 0.9264 | 0.00705 | -0.0885 | 131.4043
5 | 0.9815 | 0.00732 | -0.0882 | 134.0847
5.5 | 1.0364 | 0.00754 | -0.0879 | 137.4536
6 | 1.0903 | 0.0078 | -0.0874 | 139.7821
6.5 | 1.1432 | 0.00808 | -0.0866 | 141.4851
7 | 1.1948 | 0.00838 | -0.0855 | 142.5776
7.5 | 1.2406 | 0.00863 | -0.083 | 143.7543
8 | 1.2932 | 0.00912 | -0.0822 | 141.7982
8.5 | 1.3402 | 0.00959 | -0.0802 | 139.7497
9 | 1.376 | 0.01008 | -0.0759 | 136.5079
9.5 | 1.4033 | 0.01082 | -0.0703 | 129.695
10 | 1.4371 | 0.0116 | -0.0663 | 123.8879
10.5 | 1.4678 | 0.01264 | -0.062 | 116.1234
11 | 1.4994 | 0.01377 | -0.0581 | 108.8889
11.5 | 1.5305 | 0.01505 | -0.0544 | 101.6944
12 | 1.5619 | 0.01641 | -0.0508 | 95.1798
12.5 | 1.5931 | 0.01788 | -0.0474 | 89.0996
13 | 1.6229 | 0.01952 | -0.0441 | 83.1404
13.5 | 1.6469 | 0.02159 | -0.0404 | 76.2807
14 | 1.6707 | 0.0238 | -0.0369 | 70.1975
14.5 | 1.6945 | 0.02615 | -0.0336 | 64.7992
15 | 1.7184 | 0.02866 | -0.0307 | 59.9581
15.5 | 1.7391 | 0.03155 | -0.0278 | 55.122
16 | 1.7493 | 0.03546 | -0.0247 | 49.3316
16.5 | 1.7623 | 0.03937 | -0.0222 | 44.7625
17 | 1.7697 | 0.04407 | -0.02 | 40.1566
17.5 | 1.766 | 0.05015 | -0.0183 | 35.2144
18 | 1.7573 | 0.05721 | -0.0174 | 30.7167
18.5 | 1.7605 | 0.06348 | -0.0174 | 27.7331
19 | 1.7302 | 0.07417 | -0.0191 | 23.3275
19.5 | 1.7031 | 0.08542 | -0.0223 | 19.938
20 | 1.6661 | 0.09893 | -0.0278 | 16.8412

## 143. Re 18M Mach 0.50 (1)
BIGFOIL.COM POLAR EXPORT
NACA65-512 a=0.6
NACA65-512 a=0.6 |  |  |  | Cl Max: | 1.256 | at alpha= | 20 | deg
JavaFoil+Calcfoil stall+Eppler ext transition |  |  |  | L/D Max: | 136.484 | at alpha= | 2.5 | deg
Re: | 18000000 |  |  | Cd Min: | 0.00535 | at alpha= | 0.5 | deg
Mach: | 0.5 |  |  | Cl=0 at alpha= | -3.4485 | deg
|  |  |  | @ Cl=0.1, Cd= | 0.0057404
|  |  |  | @ Cl=0.4, Cd= | 0.005686
|  |  |  | @ Cl=0.6, Cd= | 0.0055118
alpha (deg) | Cl | Cd | Cm | Cl/Cd
-20 | -0.908 | 0.16321 | -0.035 | -5.562
-19.5 | -0.88 | 0.15818 | -0.035 | -5.566
-19 | -0.853 | 0.15235 | -0.035 | -5.598
-18.5 | -0.826 | 0.14414 | -0.036 | -5.731
-18 | -0.799 | 0.13565 | -0.036 | -5.894
-17.5 | -0.772 | 0.1323 | -0.036 | -5.833
-17 | -0.745 | 0.12451 | -0.036 | -5.984
-16.5 | -0.717 | 0.12267 | -0.036 | -5.842
-16 | -0.691 | 0.11043 | -0.037 | -6.254
-15.5 | -0.665 | 0.10254 | -0.038 | -6.481
-15 | -0.648 | 0.08267 | -0.044 | -7.839
-14.5 | -0.644 | 0.05684 | -0.052 | -11.332
-14 | -0.581 | 0.09359 | -0.037 | -6.203
-13.5 | -0.554 | 0.08569 | -0.038 | -6.466
-13 | -0.53 | 0.07684 | -0.042 | -6.893
-12.5 | -0.508 | 0.06627 | -0.046 | -7.664
-12 | -0.524 | 0.02839 | -0.061 | -18.445
-11.5 | -0.533 | 0.01145 | -0.069 | -46.578
-11 | -0.415 | 0.06987 | -0.037 | -5.94
-10.5 | -0.387 | 0.06645 | -0.037 | -5.831
-10 | -0.361 | 0.06059 | -0.039 | -5.951
-9.5 | -0.337 | 0.05156 | -0.046 | -6.538
-9 | -0.349 | 0.01666 | -0.068 | -20.924
-8.5 | -0.344 | 0.00819 | -0.075 | -41.982
-8 | -0.31 | 0.00765 | -0.076 | -40.522
-7.5 | -0.222 | 0.04816 | -0.037 | -4.613
-7 | -0.195 | 0.04552 | -0.037 | -4.278
-6.5 | -0.17 | 0.0367 | -0.049 | -4.64
-6 | -0.215 | 0.03779 | -0.044 | -5.686
-5.5 | -0.241 | 0.00665 | -0.08 | -36.222
-5 | -0.193 | 0.00645 | -0.081 | -29.906
-4.5 | -0.135 | 0.00625 | -0.081 | -21.668
-4 | -0.072 | 0.00609 | -0.082 | -11.897
-3.5 | -0.007 | 0.00589 | -0.083 | -1.116
-3 | 0.061 | 0.00578 | -0.084 | 10.559
-2.5 | 0.13 | 0.00571 | -0.085 | 22.711
-2 | 0.199 | 0.00569 | -0.085 | 34.964
-1.5 | 0.268 | 0.00567 | -0.086 | 47.302
-1 | 0.337 | 0.00565 | -0.087 | 59.739
-0.5 | 0.407 | 0.00569 | -0.088 | 71.544
0 | 0.476 | 0.00536 | -0.089 | 88.916
0.5 | 0.545 | 0.00535 | -0.089 | 101.724
1 | 0.613 | 0.00555 | -0.09 | 110.582
1.5 | 0.682 | 0.00567 | -0.091 | 120.308
2 | 0.75 | 0.00566 | -0.092 | 132.415
2.5 | 0.818 | 0.00599 | -0.092 | 136.484
3 | 0.88 | 0.00713 | -0.093 | 123.455
3.5 | 0.944 | 0.00765 | -0.094 | 123.36
4 | 1.004 | 0.00894 | -0.094 | 112.272
4.5 | 1.062 | 0.00949 | -0.095 | 111.916
5 | 1.117 | 0.01 | -0.095 | 111.746
5.5 | 1.167 | 0.01052 | -0.096 | 110.904
6 | 1.208 | 0.01118 | -0.097 | 108.056
6.5 | 1.233 | 0.01186 | -0.097 | 103.977
7 | 1.225 | 0.01267 | -0.098 | 96.695
7.5 | 1.147 | 0.01385 | -0.098 | 82.802
8 | 0.751 | 0.01523 | -0.099 | 49.348
8.5 | 0.783 | 0.01549 | -0.1 | 50.55
9 | 0.813 | 0.01692 | -0.1 | 48.034
9.5 | 0.833 | 0.01957 | -0.099 | 42.54
10 | 0.874 | 0.01785 | -0.101 | 48.978
10.5 | 0.903 | 0.01945 | -0.102 | 46.433
11 | 0.928 | 0.02215 | -0.102 | 41.908
11.5 | 0.806 | 0.07862 | -0.057 | 10.253
12 | 0.991 | 0.02239 | -0.103 | 44.271
12.5 | 1.017 | 0.02499 | -0.104 | 40.703
13 | 1.037 | 0.02961 | -0.103 | 35.006
13.5 | 1.075 | 0.02687 | -0.105 | 40.021
14 | 1.097 | 0.03072 | -0.104 | 35.717
14.5 | 1.118 | 0.0352 | -0.104 | 31.767
15 | 0.999 | 0.10941 | -0.07 | 9.134
15.5 | 1.017 | 0.12446 | -0.065 | 8.168
16 | 1.046 | 0.12688 | -0.069 | 8.244
16.5 | 1.075 | 0.13 | -0.071 | 8.273
17 | 1.096 | 0.14824 | -0.069 | 7.393
17.5 | 1.121 | 0.15504 | -0.069 | 7.231
18 | 1.149 | 0.15971 | -0.072 | 7.194
18.5 | 1.178 | 0.16265 | -0.074 | 7.245
19 | 1.199 | 0.18596 | -0.073 | 6.448
19.5 | 1.226 | 0.18634 | -0.074 | 6.58
20 | 1.256 | 0.1868 | -0.077 | 6.725

## 144. Re 18M Mach 0.50 (2)
BIGFOIL.COM POLAR EXPORT
NACA65-512 a=0.6
NACA65-512 a=0.6 |  |  |  | Cl Max: | 1.4149 | at alpha= | 9 | deg
XFOIL ncrit=9 |  |  |  | L/D Max: | 202.334 | at alpha= | 2 | deg
Re: | 18000000 |  |  | Cd Min: | 0.25153 | at alpha= | -20 | deg
Mach: | 0.5 |  |  | Cl=0 at alpha= | -3.5007 | deg
|  |  |  | @ Cl=0.1, Cd= | 0.0047261
|  |  |  | @ Cl=0.4, Cd= | 0.0043429
|  |  |  | @ Cl=0.6, Cd= | 0.0040124
alpha (deg) | Cl | Cd | Cm | Cl/Cd
-20 | -0.6333 | 0.25153 | 0.0236 | -2.5178
-19 | -0.5893 | 0.2344 | 0.0131 | -2.5141
-18.5 | -0.5654 | 0.22718 | 0.0079 | -2.4888
-18 | -0.5448 | 0.21803 | 0.0027 | -2.4987
-17.5 | -0.5212 | 0.21082 | -0.0024 | -2.4723
-17 | -0.4982 | 0.20321 | -0.0074 | -2.4517
-16.5 | -0.4845 | 0.19113 | -0.0129 | -2.5349
-16 | -0.4642 | 0.18264 | -0.018 | -2.5416
-15.5 | -0.4429 | 0.17485 | -0.0229 | -2.533
-14.5 | -0.412 | 0.15579 | -0.0336 | -2.6446
-14 | -0.3949 | 0.1473 | -0.0387 | -2.6809
-13.5 | -0.3758 | 0.13962 | -0.0435 | -2.6916
-13 | -0.3591 | 0.13156 | -0.0484 | -2.7296
-12.5 | -0.3528 | 0.12126 | -0.0543 | -2.9095
-12 | -0.3359 | 0.11388 | -0.0589 | -2.9496
-11.5 | -0.3177 | 0.10705 | -0.0631 | -2.9678
-11 | -0.3138 | 0.09769 | -0.0686 | -3.2122
-10.5 | -0.311 | 0.08867 | -0.0741 | -3.5074
-10 | -0.299 | 0.08167 | -0.0783 | -3.6611
-9.5 | -0.3006 | 0.07305 | -0.0836 | -4.115
-9 | -0.3057 | 0.06441 | -0.089 | -4.7462
-8.5 | -0.3173 | 0.05519 | -0.0954 | -5.7492
-8 | -0.3511 | 0.04513 | -0.1043 | -7.7797
-7.5 | -0.3614 | 0.03816 | -0.1055 | -9.4706
-6.5 | -0.3677 | 0.01908 | -0.104 | -19.2715
-6 | -0.3449 | 0.01047 | -0.101 | -32.9417
-5.5 | -0.29 | 0.00674 | -0.0983 | -43.0267
-5 | -0.2179 | 0.00589 | -0.0968 | -36.9949
-4.5 | -0.1444 | 0.00549 | -0.096 | -26.3024
-4 | -0.072 | 0.00515 | -0.0955 | -13.9806
-3.5 | 0.0001 | 0.00494 | -0.0955 | 0.020243
-3 | 0.0717 | 0.00477 | -0.0958 | 15.0314
-2.5 | 0.1426 | 0.00466 | -0.0962 | 30.6009
-2 | 0.2131 | 0.00453 | -0.0968 | 47.0419
-1 | 0.353 | 0.00437 | -0.0984 | 80.778
-0.5 | 0.4224 | 0.00433 | -0.0993 | 97.552
0 | 0.4914 | 0.00425 | -0.1002 | 115.6235
1 | 0.6285 | 0.00395 | -0.1021 | 159.1139
1.5 | 0.6955 | 0.00352 | -0.103 | 197.5852
2 | 0.7628 | 0.00377 | -0.1035 | 202.3342
2.5 | 0.8153 | 0.00503 | -0.1017 | 162.0875
3 | 0.8683 | 0.00602 | -0.0997 | 144.2359
3.5 | 0.9231 | 0.00676 | -0.0977 | 136.5533
4 | 0.977 | 0.00743 | -0.0952 | 131.4939
4.5 | 1.0311 | 0.00799 | -0.0926 | 129.0488
5 | 1.0863 | 0.0084 | -0.0899 | 129.3214
5.5 | 1.1259 | 0.00882 | -0.0841 | 127.6531
6 | 1.1646 | 0.00938 | -0.0784 | 124.1578
6.5 | 1.2045 | 0.01008 | -0.0729 | 119.494
7.5 | 1.2962 | 0.01193 | -0.064 | 108.6505
8 | 1.339 | 0.01326 | -0.059 | 100.9804
8.5 | 1.3831 | 0.01469 | -0.0541 | 94.1525
9 | 1.4149 | 0.01687 | -0.0477 | 83.8708
9.5 | 1.3917 | 0.02196 | -0.0369 | 63.3743
10 | 1.3747 | 0.02729 | -0.0283 | 50.3738
10.5 | 1.3555 | 0.03383 | -0.0208 | 40.068
11 | 1.3287 | 0.04202 | -0.016 | 31.6207
11.5 | 1.2975 | 0.05143 | -0.0139 | 25.2285
12 | 1.2551 | 0.06321 | -0.0149 | 19.856
12.5 | 1.2184 | 0.07593 | -0.0188 | 16.0464
13 | 1.1832 | 0.09013 | -0.0256 | 13.1277
13.5 | 1.1532 | 0.10545 | -0.0348 | 10.936
14 | 1.1291 | 0.12145 | -0.0456 | 9.2968

## 145. Re 20M Mach 0.00 (1)
BIGFOIL.COM POLAR EXPORT
NACA65-512 a=0.6
NACA65-512 a=0.6 |  |  |  | Cl Max: | 1.315 | at alpha= | 10 | deg
JavaFoil+Calcfoil stall+Eppler ext transition |  |  |  | L/D Max: | 137.366 | at alpha= | 5 | deg
Re: | 20000000 |  |  | Cd Min: | 0.00543 | at alpha= | 0 | deg
Mach: | 0 |  |  | Cl=0 at alpha= | -3.4491 | deg
|  |  |  | @ Cl=0.1, Cd= | 0.0054908
|  |  |  | @ Cl=0.4, Cd= | 0.0054668
|  |  |  | @ Cl=0.6, Cd= | 0.0055007
alpha (deg) | Cl | Cd | Cm | Cl/Cd
-15.5 | -0.47 | 0.1112 | -0.028 | -4.224
-15 | -0.485 | 0.10458 | -0.028 | -4.642
-14.5 | -0.5 | 0.09916 | -0.028 | -5.042
-14 | -0.513 | 0.09351 | -0.029 | -5.484
-13.5 | -0.524 | 0.08896 | -0.029 | -5.885
-13 | -0.532 | 0.0833 | -0.03 | -6.39
-12.5 | -0.537 | 0.07714 | -0.031 | -6.967
-12 | -0.535 | 0.07345 | -0.032 | -7.284
-11.5 | -0.53 | 0.06875 | -0.032 | -7.708
-11 | -0.524 | 0.06191 | -0.036 | -8.462
-10.5 | -0.613 | 0.00969 | -0.061 | -63.243
-10 | -0.608 | 0.00784 | -0.063 | -77.544
-9.5 | -0.583 | 0.00752 | -0.064 | -77.558
-9 | -0.553 | 0.00725 | -0.065 | -76.341
-8.5 | -0.519 | 0.00698 | -0.065 | -74.286
-8 | -0.48 | 0.00678 | -0.066 | -70.824
-7.5 | -0.436 | 0.00659 | -0.067 | -66.197
-7 | -0.389 | 0.00641 | -0.067 | -60.709
-6.5 | -0.339 | 0.00629 | -0.068 | -53.972
-6 | -0.288 | 0.00613 | -0.068 | -46.876
-5.5 | -0.234 | 0.00599 | -0.069 | -39.014
-5 | -0.179 | 0.00587 | -0.07 | -30.4
-4.5 | -0.122 | 0.00575 | -0.071 | -21.192
-4 | -0.064 | 0.00565 | -0.071 | -11.372
-3.5 | -0.006 | 0.00557 | -0.072 | -1.036
-3 | 0.053 | 0.00553 | -0.073 | 9.64
-2.5 | 0.113 | 0.00548 | -0.073 | 20.578
-2 | 0.173 | 0.00548 | -0.074 | 31.531
-1.5 | 0.233 | 0.00547 | -0.075 | 42.481
-1 | 0.292 | 0.00545 | -0.075 | 53.666
-0.5 | 0.353 | 0.0056 | -0.076 | 63.015
0 | 0.413 | 0.00543 | -0.077 | 75.959
0.5 | 0.472 | 0.00548 | -0.077 | 86.109
1 | 0.532 | 0.00566 | -0.078 | 93.974
1.5 | 0.591 | 0.00549 | -0.079 | 107.831
2 | 0.65 | 0.00556 | -0.079 | 117.021
2.5 | 0.71 | 0.00575 | -0.08 | 123.388
3 | 0.766 | 0.006 | -0.081 | 127.569
3.5 | 0.824 | 0.00629 | -0.081 | 130.992
4 | 0.88 | 0.00669 | -0.082 | 131.577
4.5 | 0.935 | 0.00696 | -0.083 | 134.32
5 | 0.989 | 0.0072 | -0.083 | 137.366
5.5 | 1.041 | 0.0084 | -0.084 | 123.931
6 | 1.091 | 0.00872 | -0.085 | 125.111
6.5 | 1.138 | 0.00904 | -0.085 | 125.879
7 | 1.18 | 0.00941 | -0.086 | 125.464
7.5 | 1.218 | 0.00981 | -0.086 | 124.2
8 | 1.252 | 0.01025 | -0.087 | 122.164
8.5 | 1.281 | 0.01069 | -0.088 | 119.759
9 | 1.302 | 0.01123 | -0.088 | 115.916
9.5 | 1.313 | 0.01177 | -0.089 | 111.524
10 | 1.315 | 0.01238 | -0.089 | 106.258
10.5 | 1.31 | 0.01308 | -0.09 | 100.17
11 | 1.297 | 0.01373 | -0.09 | 94.463
11.5 | 1.277 | 0.01464 | -0.091 | 87.213
12 | 1.251 | 0.01535 | -0.091 | 81.447
12.5 | 1.218 | 0.01604 | -0.092 | 75.945
13 | 1.179 | 0.01753 | -0.092 | 67.232
13.5 | 1.136 | 0.01898 | -0.092 | 59.846
14 | 1.088 | 0.02103 | -0.092 | 51.718
14.5 | 1.039 | 0.02287 | -0.092 | 45.441
15 | 0.992 | 0.02434 | -0.092 | 40.742

## 146. Re 20M Mach 0.00 (2)
BIGFOIL.COM POLAR EXPORT
NACA65-512 a=0.6
NACA65-512 a=0.6 |  |  |  | Cl Max: | 1.8845 | at alpha= | 20 | deg
XFOIL ncrit=9 |  |  |  | L/D Max: | 148.308 | at alpha= | 8 | deg
Re: | 20000000 |  |  | Cd Min: | 0.04905 | at alpha= | 20 | deg
Mach: | 0 |  |  | Cl=0 at alpha= | -3.5086 | deg
|  |  |  | @ Cl=0.1, Cd= | 0.0044664
|  |  |  | @ Cl=0.4, Cd= | 0.00421
|  |  |  | @ Cl=0.6, Cd= | 0.0041255
alpha (deg) | Cl | Cd | Cm | Cl/Cd
-20 | -1.4667 | 0.03443 | -0.0941 | -42.5995
-19.5 | -1.4881 | 0.0287 | -0.0945 | -51.8502
-19 | -1.4953 | 0.02533 | -0.0921 | -59.0328
-18.5 | -1.5017 | 0.02302 | -0.0868 | -65.2346
-18 | -1.501 | 0.02105 | -0.0806 | -71.3064
-17.5 | -1.4738 | 0.0194 | -0.0781 | -75.9691
-17 | -1.4431 | 0.01764 | -0.0759 | -81.8084
-16.5 | -1.4071 | 0.01605 | -0.0742 | -87.6698
-16 | -1.364 | 0.01497 | -0.0733 | -91.1156
-15.5 | -1.3181 | 0.01406 | -0.0726 | -93.7482
-15 | -1.2712 | 0.01313 | -0.0719 | -96.8165
-14.5 | -1.2248 | 0.01203 | -0.0713 | -101.8121
-14 | -1.1751 | 0.01125 | -0.071 | -104.4533
-13.5 | -1.1233 | 0.01065 | -0.0708 | -105.4742
-13 | -1.0707 | 0.01012 | -0.0708 | -105.8004
-12.5 | -1.0179 | 0.00955 | -0.0708 | -106.5864
-12 | -0.9649 | 0.00896 | -0.0708 | -107.6897
-11.5 | -0.9107 | 0.0085 | -0.071 | -107.1412
-11 | -0.8557 | 0.00811 | -0.0712 | -105.5117
-10.5 | -0.8003 | 0.00777 | -0.0715 | -102.9987
-10 | -0.7445 | 0.00745 | -0.0719 | -99.9329
-9.5 | -0.6884 | 0.00714 | -0.0723 | -96.4146
-9 | -0.632 | 0.00685 | -0.0727 | -92.2628
-8 | -0.5188 | 0.00626 | -0.0736 | -82.8754
-7.5 | -0.4619 | 0.00598 | -0.074 | -77.2408
-7 | -0.4045 | 0.00577 | -0.0746 | -70.104
-6.5 | -0.3469 | 0.0056 | -0.0752 | -61.9464
-6 | -0.2892 | 0.00541 | -0.0758 | -53.4566
-5.5 | -0.2313 | 0.00525 | -0.0765 | -44.0571
-5 | -0.1734 | 0.0051 | -0.0771 | -34
-4.5 | -0.1155 | 0.0049 | -0.0778 | -23.5714
-4 | -0.0572 | 0.00476 | -0.0785 | -12.0168
-3.5 | 0.001 | 0.00465 | -0.0792 | 0.21505
-3 | 0.0593 | 0.00455 | -0.0799 | 13.033
-2.5 | 0.1177 | 0.00443 | -0.0807 | 26.5688
-2 | 0.176 | 0.00438 | -0.0814 | 40.1826
-1.5 | 0.2342 | 0.00433 | -0.0822 | 54.0878
-1 | 0.2923 | 0.00431 | -0.0829 | 67.819
-0.5 | 0.3504 | 0.00427 | -0.0837 | 82.0609
0 | 0.4083 | 0.0042 | -0.0844 | 97.2143
0.5 | 0.4656 | 0.00413 | -0.0851 | 112.7361
1 | 0.5227 | 0.00412 | -0.0858 | 126.8689
1.5 | 0.5776 | 0.00392 | -0.0864 | 147.3469
2 | 0.631 | 0.00441 | -0.0866 | 143.0839
2.5 | 0.6818 | 0.00522 | -0.0864 | 130.613
3 | 0.7354 | 0.00566 | -0.0865 | 129.9293
4 | 0.8419 | 0.00646 | -0.0865 | 130.3251
4.5 | 0.8953 | 0.00677 | -0.0866 | 132.2452
5 | 0.949 | 0.00701 | -0.0867 | 135.378
5.5 | 1.0023 | 0.00722 | -0.0868 | 138.8227
6 | 1.0549 | 0.00744 | -0.0867 | 141.7876
6.5 | 1.1072 | 0.00766 | -0.0866 | 144.5431
7 | 1.1581 | 0.00793 | -0.0862 | 146.0404
7.5 | 1.2084 | 0.00818 | -0.0858 | 147.7262
8 | 1.2532 | 0.00845 | -0.0841 | 148.3077
8.5 | 1.3049 | 0.00886 | -0.0841 | 147.2799
9 | 1.3524 | 0.00926 | -0.0832 | 146.0475
9.5 | 1.3969 | 0.00974 | -0.0818 | 143.4189
10 | 1.4388 | 0.01026 | -0.08 | 140.2339
10.5 | 1.4684 | 0.01078 | -0.0756 | 136.2152
11 | 1.4937 | 0.0115 | -0.0708 | 129.887
11.5 | 1.5242 | 0.01225 | -0.0674 | 124.4245
12 | 1.5528 | 0.01319 | -0.0639 | 117.7255
12.5 | 1.5817 | 0.01423 | -0.0607 | 111.1525
13 | 1.6106 | 0.01533 | -0.0577 | 105.062
13.5 | 1.6404 | 0.01647 | -0.0551 | 99.5993
14 | 1.6684 | 0.01777 | -0.0524 | 93.8886
14.5 | 1.6957 | 0.01917 | -0.0499 | 88.4559
15 | 1.7222 | 0.02068 | -0.0475 | 83.2785
15.5 | 1.7476 | 0.02232 | -0.0451 | 78.2975
16 | 1.7643 | 0.02461 | -0.0422 | 71.6904
16.5 | 1.7853 | 0.02671 | -0.0399 | 66.8401
17.5 | 1.8197 | 0.03188 | -0.0356 | 57.0797
18 | 1.8355 | 0.03477 | -0.0337 | 52.7898
18.5 | 1.8537 | 0.03755 | -0.0324 | 49.3662
19 | 1.8665 | 0.04098 | -0.031 | 45.5466
19.5 | 1.8795 | 0.04451 | -0.0299 | 42.2265
20 | 1.8845 | 0.04905 | -0.029 | 38.42

## 147. Re 20M Mach 0.10 (1)
BIGFOIL.COM POLAR EXPORT
NACA65-512 a=0.6
NACA65-512 a=0.6 |  |  |  | Cl Max: | 1.31 | at alpha= | 9.5 | deg
JavaFoil+Calcfoil stall+Eppler ext transition |  |  |  | L/D Max: | 136.945 | at alpha= | 5 | deg
Re: | 20000000 |  |  | Cd Min: | 0.00545 | at alpha= | -1.5 | deg
Mach: | 0.1 |  |  | Cl=0 at alpha= | -3.45 | deg
|  |  |  | @ Cl=0.1, Cd= | 0.0054966
|  |  |  | @ Cl=0.4, Cd= | 0.0055025
|  |  |  | @ Cl=0.6, Cd= | 0.005477
alpha (deg) | Cl | Cd | Cm | Cl/Cd
-15 | -0.453 | 0.10576 | -0.028 | -4.281
-14.5 | -0.47 | 0.10015 | -0.028 | -4.697
-14 | -0.487 | 0.09501 | -0.029 | -5.122
-13.5 | -0.501 | 0.08962 | -0.029 | -5.588
-13 | -0.512 | 0.08447 | -0.03 | -6.067
-12.5 | -0.521 | 0.0781 | -0.031 | -6.667
-12 | -0.521 | 0.07427 | -0.031 | -7.016
-11.5 | -0.519 | 0.06972 | -0.032 | -7.44
-11 | -0.514 | 0.06348 | -0.035 | -8.096
-10.5 | -0.52 | 0.04614 | -0.045 | -11.274
-10 | -0.603 | 0.00793 | -0.064 | -75.95
-9.5 | -0.579 | 0.00762 | -0.064 | -76.063
-9 | -0.551 | 0.00732 | -0.065 | -75.288
-8.5 | -0.518 | 0.00705 | -0.066 | -73.4
-8 | -0.48 | 0.0068 | -0.066 | -70.546
-7.5 | -0.436 | 0.00659 | -0.067 | -66.182
-7 | -0.39 | 0.00644 | -0.067 | -60.539
-6.5 | -0.34 | 0.00631 | -0.068 | -53.912
-6 | -0.288 | 0.00615 | -0.069 | -46.871
-5.5 | -0.235 | 0.00599 | -0.07 | -39.197
-5 | -0.179 | 0.00587 | -0.07 | -30.519
-4.5 | -0.122 | 0.00579 | -0.071 | -21.138
-4 | -0.065 | 0.00564 | -0.072 | -11.453
-3.5 | -0.006 | 0.00558 | -0.072 | -1.039
-3 | 0.054 | 0.00552 | -0.073 | 9.715
-2.5 | 0.113 | 0.00549 | -0.074 | 20.645
-2 | 0.174 | 0.00549 | -0.074 | 31.578
-1.5 | 0.234 | 0.00545 | -0.075 | 42.868
-1 | 0.294 | 0.00546 | -0.076 | 53.835
-0.5 | 0.355 | 0.0056 | -0.076 | 63.351
0 | 0.415 | 0.00547 | -0.077 | 75.811
0.5 | 0.475 | 0.00553 | -0.078 | 85.896
1 | 0.535 | 0.00563 | -0.079 | 94.985
1.5 | 0.594 | 0.00547 | -0.079 | 108.657
2 | 0.654 | 0.00554 | -0.08 | 117.919
2.5 | 0.713 | 0.00581 | -0.081 | 122.804
3 | 0.77 | 0.00603 | -0.081 | 127.595
3.5 | 0.828 | 0.00634 | -0.082 | 130.499
4 | 0.885 | 0.00669 | -0.083 | 132.25
4.5 | 0.94 | 0.00701 | -0.083 | 134.112
5 | 0.994 | 0.00725 | -0.084 | 136.945
5.5 | 1.046 | 0.00845 | -0.084 | 123.704
6 | 1.096 | 0.00879 | -0.085 | 124.598
6.5 | 1.142 | 0.00911 | -0.086 | 125.385
7 | 1.184 | 0.00948 | -0.086 | 124.94
7.5 | 1.222 | 0.00989 | -0.087 | 123.487
8 | 1.255 | 0.01029 | -0.087 | 121.881
8.5 | 1.282 | 0.01081 | -0.088 | 118.622
9 | 1.302 | 0.01136 | -0.089 | 114.595
9.5 | 1.31 | 0.01192 | -0.089 | 109.956
10 | 1.31 | 0.01259 | -0.09 | 104.033
10.5 | 1.301 | 0.01326 | -0.09 | 98.166
11 | 1.284 | 0.01394 | -0.091 | 92.124
11.5 | 1.26 | 0.01469 | -0.091 | 85.776
12 | 1.228 | 0.01564 | -0.092 | 78.474
12.5 | 1.19 | 0.01639 | -0.092 | 72.583
13 | 1.146 | 0.01768 | -0.092 | 64.807
13.5 | 1.093 | 0.02 | -0.092 | 54.649
14 | 1.041 | 0.02178 | -0.092 | 47.802
14.5 | 0.983 | 0.0249 | -0.092 | 39.472

## 148. Re 20M Mach 0.10 (2)
BIGFOIL.COM POLAR EXPORT
NACA65-512 a=0.6
NACA65-512 a=0.6 |  |  |  | Cl Max: | 1.8745 | at alpha= | 20 | deg
XFOIL ncrit=9 |  |  |  | L/D Max: | 149.845 | at alpha= | 1.5 | deg
Re: | 20000000 |  |  | Cd Min: | 0.05305 | at alpha= | 20 | deg
Mach: | 0.1 |  |  | Cl=0 at alpha= | -3.5085 | deg
|  |  |  | @ Cl=0.1, Cd= | 0.0044678
|  |  |  | @ Cl=0.4, Cd= | 0.0042131
|  |  |  | @ Cl=0.6, Cd= | 0.0040605
alpha (deg) | Cl | Cd | Cm | Cl/Cd
-19.5 | -1.3833 | 0.04129 | -0.0948 | -33.5021
-19 | -1.4135 | 0.0333 | -0.0984 | -42.4474
-18.5 | -1.4353 | 0.02792 | -0.098 | -51.4076
-18 | -1.4485 | 0.02464 | -0.0939 | -58.7865
-17.5 | -1.4561 | 0.02264 | -0.0866 | -64.3154
-17 | -1.4345 | 0.02061 | -0.0832 | -69.6021
-16.5 | -1.406 | 0.01857 | -0.0806 | -75.7135
-16 | -1.3695 | 0.01689 | -0.0786 | -81.0835
-15.5 | -1.3282 | 0.01543 | -0.0771 | -86.0791
-15 | -1.2836 | 0.01414 | -0.0759 | -90.7779
-14.5 | -1.2353 | 0.01314 | -0.075 | -94.0107
-14 | -1.1872 | 0.012 | -0.0742 | -98.9333
-13.5 | -1.1366 | 0.01109 | -0.0736 | -102.4887
-13 | -1.0834 | 0.01045 | -0.0733 | -103.6746
-12.5 | -1.0293 | 0.00989 | -0.0731 | -104.0748
-12 | -0.9752 | 0.00929 | -0.0729 | -104.9731
-11.5 | -0.9208 | 0.0087 | -0.0728 | -105.8391
-11 | -0.865 | 0.00826 | -0.0729 | -104.7215
-10.5 | -0.8087 | 0.0079 | -0.073 | -102.3671
-10 | -0.7521 | 0.00755 | -0.0732 | -99.6159
-9.5 | -0.6951 | 0.00722 | -0.0734 | -96.2742
-8.5 | -0.5806 | 0.00665 | -0.0741 | -87.3083
-8 | -0.5233 | 0.00633 | -0.0745 | -82.6698
-7.5 | -0.4659 | 0.00602 | -0.0749 | -77.392
-7 | -0.4079 | 0.0058 | -0.0753 | -70.3276
-6.5 | -0.3498 | 0.00562 | -0.0759 | -62.242
-6 | -0.2915 | 0.00543 | -0.0765 | -53.6832
-5.5 | -0.2331 | 0.00526 | -0.0771 | -44.3156
-5 | -0.1747 | 0.00511 | -0.0777 | -34.1879
-4.5 | -0.1163 | 0.00491 | -0.0783 | -23.6864
-4 | -0.0577 | 0.00476 | -0.079 | -12.1218
-3.5 | 0.001 | 0.00466 | -0.0797 | 0.21459
-3 | 0.0597 | 0.00455 | -0.0804 | 13.1209
-2.5 | 0.1185 | 0.00443 | -0.0811 | 26.7494
-2 | 0.1771 | 0.00438 | -0.0819 | 40.4338
-1.5 | 0.2357 | 0.00434 | -0.0826 | 54.3088
-1 | 0.2942 | 0.00431 | -0.0834 | 68.2599
-0.5 | 0.3527 | 0.00427 | -0.0841 | 82.5995
0 | 0.4109 | 0.0042 | -0.0849 | 97.8333
0.5 | 0.4686 | 0.00412 | -0.0856 | 113.7379
1 | 0.526 | 0.00411 | -0.0863 | 127.9805
1.5 | 0.5814 | 0.00388 | -0.087 | 149.8454
2 | 0.635 | 0.0044 | -0.0872 | 144.3182
4 | 0.8467 | 0.00648 | -0.0869 | 130.6636
4.5 | 0.9003 | 0.0068 | -0.0869 | 132.3971
5 | 0.9543 | 0.00704 | -0.087 | 135.554
5.5 | 1.008 | 0.00725 | -0.087 | 139.0345
6 | 1.0608 | 0.00748 | -0.0869 | 141.8182
6.5 | 1.1133 | 0.00771 | -0.0867 | 144.3969
7 | 1.1645 | 0.00798 | -0.0863 | 145.9273
7.5 | 1.2149 | 0.00823 | -0.0857 | 147.6185
8 | 1.2607 | 0.00853 | -0.0841 | 147.796
8.5 | 1.3117 | 0.00894 | -0.0838 | 146.7226
9 | 1.3591 | 0.00935 | -0.0827 | 145.3583
9.5 | 1.4026 | 0.00987 | -0.081 | 142.1074
10 | 1.4428 | 0.01038 | -0.0785 | 138.9981
10.5 | 1.4669 | 0.01099 | -0.073 | 133.4759
11 | 1.4952 | 0.01174 | -0.0688 | 127.3595
11.5 | 1.526 | 0.01257 | -0.0653 | 121.4002
12 | 1.554 | 0.01362 | -0.0617 | 114.0969
12.5 | 1.584 | 0.01469 | -0.0586 | 107.8285
13.5 | 1.6432 | 0.01707 | -0.0529 | 96.2624
14 | 1.6694 | 0.01857 | -0.05 | 89.8977
14.5 | 1.6964 | 0.02008 | -0.0473 | 84.4821
15 | 1.7227 | 0.02171 | -0.0448 | 79.3505
15.5 | 1.7481 | 0.02346 | -0.0424 | 74.5141
16.5 | 1.7819 | 0.02846 | -0.0368 | 62.6107
17 | 1.8014 | 0.03096 | -0.0347 | 58.1848
17.5 | 1.8189 | 0.03376 | -0.0327 | 53.8774
18 | 1.8329 | 0.037 | -0.0309 | 49.5378
18.5 | 1.8508 | 0.04003 | -0.0295 | 46.2353
19 | 1.8617 | 0.04387 | -0.0282 | 42.4367
19.5 | 1.8732 | 0.04779 | -0.0272 | 39.1965
20 | 1.8745 | 0.05305 | -0.0265 | 35.3346

## 149. Re 20M Mach 0.25 (1)
BIGFOIL.COM POLAR EXPORT
NACA65-512 a=0.6
NACA65-512 a=0.6 |  |  |  | Cl Max: | 1.293 | at alpha= | 9 | deg
JavaFoil+Calcfoil stall+Eppler ext transition |  |  |  | L/D Max: | 142.57 | at alpha= | 4.5 | deg
Re: | 20000000 |  |  | Cd Min: | 0.00542 | at alpha= | 1 | deg
Mach: | 0.25 |  |  | Cl=0 at alpha= | -3.4508 | deg
|  |  |  | @ Cl=0.1, Cd= | 0.0055431
|  |  |  | @ Cl=0.4, Cd= | 0.0055277
|  |  |  | @ Cl=0.6, Cd= | 0.09665
alpha (deg) | Cl | Cd | Cm | Cl/Cd
-14 | -0.238 | 0.10227 | -0.028 | -2.329
-13.5 | -0.29 | 0.09576 | -0.029 | -3.029
-13 | -0.336 | 0.08887 | -0.029 | -3.777
-12.5 | -0.374 | 0.08407 | -0.03 | -4.448
-12 | -0.401 | 0.07904 | -0.03 | -5.07
-11.5 | -0.422 | 0.07402 | -0.031 | -5.695
-11 | -0.436 | 0.06833 | -0.032 | -6.387
-10.5 | -0.444 | 0.06453 | -0.032 | -6.882
-10 | -0.446 | 0.05934 | -0.034 | -7.515
-9.5 | -0.444 | 0.05237 | -0.039 | -8.47
-9 | -0.529 | 0.00763 | -0.067 | -69.343
-8.5 | -0.506 | 0.00732 | -0.067 | -69.094
-8 | -0.475 | 0.00701 | -0.068 | -67.764
-7.5 | -0.436 | 0.00681 | -0.069 | -63.943
-7 | -0.392 | 0.00659 | -0.069 | -59.434
-6.5 | -0.344 | 0.0064 | -0.07 | -53.772
-6 | -0.293 | 0.00624 | -0.071 | -46.927
-5.5 | -0.239 | 0.00608 | -0.071 | -39.316
-5 | -0.183 | 0.00593 | -0.072 | -30.862
-4.5 | -0.125 | 0.00584 | -0.073 | -21.457
-4 | -0.066 | 0.00569 | -0.074 | -11.62
-3.5 | -0.006 | 0.00562 | -0.074 | -1.058
-3 | 0.055 | 0.00558 | -0.075 | 9.852
-2.5 | 0.116 | 0.00553 | -0.076 | 21.074
-2 | 0.178 | 0.00549 | -0.076 | 32.458
-1.5 | 0.24 | 0.0055 | -0.077 | 43.67
-1 | 0.302 | 0.00551 | -0.078 | 54.759
-0.5 | 0.364 | 0.00558 | -0.079 | 65.249
0 | 0.426 | 0.00549 | -0.079 | 77.647
0.5 | 0.488 | 0.00559 | -0.08 | 87.269
1 | 0.549 | 0.00542 | -0.081 | 101.41
1.5 | 0.61 | 0.00553 | -0.081 | 110.306
2 | 0.672 | 0.00561 | -0.082 | 119.61
2.5 | 0.733 | 0.00585 | -0.083 | 125.274
3 | 0.791 | 0.00618 | -0.083 | 128.04
3.5 | 0.85 | 0.00615 | -0.084 | 138.31
4 | 0.908 | 0.00651 | -0.085 | 139.477
4.5 | 0.964 | 0.00676 | -0.085 | 142.57
5 | 1.018 | 0.00843 | -0.086 | 120.708
5.5 | 1.071 | 0.00874 | -0.087 | 122.491
6 | 1.12 | 0.0091 | -0.087 | 123.053
6.5 | 1.165 | 0.0095 | -0.088 | 122.647
7 | 1.205 | 0.0099 | -0.089 | 121.676
7.5 | 1.238 | 0.01037 | -0.089 | 119.352
8 | 1.265 | 0.01088 | -0.09 | 116.273
8.5 | 1.285 | 0.01141 | -0.09 | 112.649
9 | 1.293 | 0.01213 | -0.091 | 106.639
9.5 | 1.284 | 0.01281 | -0.091 | 100.23
10 | 1.261 | 0.01363 | -0.092 | 92.516
10.5 | 1.223 | 0.01456 | -0.092 | 84.023
11 | 1.172 | 0.01562 | -0.093 | 75.029
11.5 | 1.106 | 0.01694 | -0.093 | 65.274
12 | 1.026 | 0.01868 | -0.093 | 54.915
12.5 | 0.936 | 0.02033 | -0.093 | 46.027
13 | 0.708 | 0.08586 | -0.053 | 8.251
13.5 | 0.622 | 0.0931 | -0.051 | 6.684
14 | 0.533 | 0.09665 | -0.052 | 5.516

## 150. Re 20M Mach 0.25 (2)
BIGFOIL.COM POLAR EXPORT
NACA65-512 a=0.6
NACA65-512 a=0.6 |  |  |  | Cl Max: | 1.7766 | at alpha= | 17 | deg
XFOIL ncrit=9 |  |  |  | L/D Max: | 159.259 | at alpha= | 1.5 | deg
Re: | 20000000 |  |  | Cd Min: | 0.19698 | at alpha= | -18.5 | deg
Mach: | 0.25 |  |  | Cl=0 at alpha= | -3.5071 | deg
|  |  |  | @ Cl=0.1, Cd= | 0.0044936
|  |  |  | @ Cl=0.4, Cd= | 0.0042337
|  |  |  | @ Cl=0.6, Cd= | 0.0037853
alpha (deg) | Cl | Cd | Cm | Cl/Cd
-18.5 | -0.5614 | 0.19698 | 0.0011 | -2.85
-18 | -0.5352 | 0.19361 | -0.0026 | -2.7643
-17.5 | -0.5439 | 0.17729 | -0.0099 | -3.0679
-16.5 | -0.5402 | 0.15483 | -0.0225 | -3.489
-16 | -0.5671 | 0.13742 | -0.0322 | -4.1268
-15.5 | -0.6211 | 0.11589 | -0.0456 | -5.3594
-15 | -0.9937 | 0.04378 | -0.1018 | -22.6976
-14.5 | -1.0796 | 0.03165 | -0.1083 | -34.1106
-14 | -1.1574 | 0.02511 | -0.0994 | -46.0932
-13.5 | -1.1688 | 0.01885 | -0.0943 | -62.0053
-13 | -1.136 | 0.01545 | -0.091 | -73.5275
-12.5 | -1.0884 | 0.01327 | -0.0884 | -82.0196
-12 | -1.034 | 0.01176 | -0.0864 | -87.9252
-11.5 | -0.978 | 0.01041 | -0.0847 | -93.9481
-11 | -0.9176 | 0.00962 | -0.0834 | -95.3846
-10.5 | -0.8576 | 0.00884 | -0.0822 | -97.0136
-10 | -0.7961 | 0.00829 | -0.0814 | -96.0314
-9.5 | -0.7344 | 0.00783 | -0.0808 | -93.7931
-9 | -0.6727 | 0.00743 | -0.0803 | -90.5384
-8.5 | -0.611 | 0.00708 | -0.08 | -86.2994
-8 | -0.5495 | 0.00672 | -0.0798 | -81.7708
-7.5 | -0.4885 | 0.00632 | -0.0796 | -77.2943
-7 | -0.4274 | 0.00599 | -0.0796 | -71.3523
-6.5 | -0.366 | 0.00574 | -0.0798 | -63.7631
-6 | -0.3046 | 0.00553 | -0.0801 | -55.0814
-5.5 | -0.2433 | 0.00535 | -0.0804 | -45.4766
-5 | -0.1821 | 0.00518 | -0.0808 | -35.1544
-4.5 | -0.1211 | 0.00498 | -0.0813 | -24.3173
-4 | -0.0601 | 0.0048 | -0.0819 | -12.5208
-2.5 | 0.1228 | 0.00445 | -0.0839 | 27.5955
-2 | 0.1836 | 0.00439 | -0.0846 | 41.8223
-1.5 | 0.2442 | 0.00434 | -0.0853 | 56.2673
-1 | 0.3047 | 0.00431 | -0.0861 | 70.6961
-0.5 | 0.3652 | 0.00428 | -0.0869 | 85.3271
0 | 0.4253 | 0.0042 | -0.0877 | 101.2619
0.5 | 0.4852 | 0.00409 | -0.0885 | 118.6308
1.5 | 0.602 | 0.00378 | -0.0899 | 159.2593
2 | 0.657 | 0.00434 | -0.09 | 151.3825
2.5 | 0.7086 | 0.00524 | -0.0895 | 135.229
3 | 0.7637 | 0.00572 | -0.0894 | 133.514
3.5 | 0.8187 | 0.00616 | -0.0893 | 132.9058
4 | 0.8728 | 0.00662 | -0.089 | 131.8429
4.5 | 0.9277 | 0.00698 | -0.0887 | 132.9083
5 | 0.9831 | 0.00725 | -0.0885 | 135.6
5.5 | 1.0383 | 0.00748 | -0.0882 | 138.8102
7 | 1.1985 | 0.00828 | -0.0861 | 144.7464
7.5 | 1.2486 | 0.00857 | -0.0847 | 145.6943
8 | 1.297 | 0.00896 | -0.0829 | 144.7545
8.5 | 1.345 | 0.00941 | -0.081 | 142.933
9 | 1.3849 | 0.00991 | -0.0775 | 139.7477
9.5 | 1.4108 | 0.01059 | -0.0715 | 133.22
10 | 1.4435 | 0.01136 | -0.0672 | 127.0687
10.5 | 1.4746 | 0.01235 | -0.0629 | 119.4008
11 | 1.505 | 0.0135 | -0.0588 | 111.4815
11.5 | 1.5372 | 0.01471 | -0.0551 | 104.5003
12 | 1.5694 | 0.016 | -0.0516 | 98.0875
12.5 | 1.6002 | 0.01746 | -0.0481 | 91.6495
13 | 1.6301 | 0.01907 | -0.0447 | 85.4798
13.5 | 1.6542 | 0.02111 | -0.0409 | 78.361
14 | 1.6781 | 0.02329 | -0.0374 | 72.0524
14.5 | 1.7017 | 0.02563 | -0.0341 | 66.3948
15 | 1.7256 | 0.02809 | -0.0311 | 61.4311
15.5 | 1.7467 | 0.03093 | -0.0281 | 56.4727
16 | 1.757 | 0.03479 | -0.0249 | 50.503
16.5 | 1.7692 | 0.03874 | -0.0223 | 45.6686
17 | 1.7766 | 0.04339 | -0.0201 | 40.9449
17.5 | 1.7701 | 0.04969 | -0.0182 | 35.6229
18 | 1.7622 | 0.05664 | -0.0173 | 31.1123
18.5 | 1.7699 | 0.06235 | -0.0171 | 28.3865
19 | 1.7346 | 0.07357 | -0.0188 | 23.5775
19.5 | 1.7015 | 0.0856 | -0.0224 | 19.8773
20 | 1.6664 | 0.09886 | -0.0278 | 16.8562

## 151. Re 20M Mach 0.50 (1)
BIGFOIL.COM POLAR EXPORT
NACA65-512 a=0.6
NACA65-512 a=0.6 |  |  |  | Cl Max: | 1.256 | at alpha= | 20 | deg
JavaFoil+Calcfoil stall+Eppler ext transition |  |  |  | L/D Max: | 134.862 | at alpha= | 2.5 | deg
Re: | 20000000 |  |  | Cd Min: | 0.00544 | at alpha= | 0 | deg
Mach: | 0.5 |  |  | Cl=0 at alpha= | -3.4485 | deg
|  |  |  | @ Cl=0.1, Cd= | 0.0057204
|  |  |  | @ Cl=0.4, Cd= | 0.005694
|  |  |  | @ Cl=0.6, Cd= | 0.0056371
alpha (deg) | Cl | Cd | Cm | Cl/Cd
-20 | -0.908 | 0.16791 | -0.035 | -5.405
-19.5 | -0.88 | 0.16331 | -0.035 | -5.39
-19 | -0.853 | 0.15714 | -0.035 | -5.426
-18.5 | -0.826 | 0.14837 | -0.036 | -5.566
-18 | -0.799 | 0.13749 | -0.036 | -5.812
-17.5 | -0.771 | 0.14029 | -0.036 | -5.496
-17 | -0.744 | 0.12871 | -0.036 | -5.782
-16.5 | -0.716 | 0.12712 | -0.036 | -5.636
-16 | -0.69 | 0.11469 | -0.036 | -6.014
-15.5 | -0.663 | 0.10766 | -0.037 | -6.159
-15 | -0.638 | 0.09527 | -0.039 | -6.7
-14.5 | -0.613 | 0.08789 | -0.041 | -6.97
-14 | -0.581 | 0.09272 | -0.037 | -6.261
-13.5 | -0.555 | 0.08496 | -0.039 | -6.527
-13 | -0.531 | 0.07549 | -0.042 | -7.03
-12.5 | -0.51 | 0.06344 | -0.047 | -8.047
-12 | -0.533 | 0.02297 | -0.063 | -23.214
-11.5 | -0.536 | 0.01083 | -0.069 | -49.489
-11 | -0.415 | 0.06921 | -0.037 | -5.998
-10.5 | -0.388 | 0.06559 | -0.037 | -5.909
-10 | -0.361 | 0.05979 | -0.04 | -6.04
-9.5 | -0.339 | 0.04986 | -0.047 | -6.79
-9 | -0.367 | 0.01012 | -0.072 | -36.221
-8.5 | -0.344 | 0.00801 | -0.075 | -42.935
-8 | -0.31 | 0.00753 | -0.076 | -41.133
-7.5 | -0.222 | 0.04802 | -0.037 | -4.628
-7 | -0.195 | 0.04545 | -0.037 | -4.285
-6.5 | -0.171 | 0.0354 | -0.051 | -4.835
-6 | -0.215 | 0.03719 | -0.045 | -5.789
-5.5 | -0.241 | 0.00663 | -0.08 | -36.323
-5 | -0.193 | 0.00639 | -0.081 | -30.209
-4.5 | -0.135 | 0.0062 | -0.081 | -21.837
-4 | -0.072 | 0.00601 | -0.082 | -12.054
-3.5 | -0.007 | 0.00584 | -0.083 | -1.124
-3 | 0.061 | 0.00576 | -0.084 | 10.594
-2.5 | 0.13 | 0.00569 | -0.085 | 22.789
-2 | 0.199 | 0.00566 | -0.085 | 35.153
-1.5 | 0.268 | 0.00566 | -0.086 | 47.336
-1 | 0.337 | 0.00564 | -0.087 | 59.822
-0.5 | 0.407 | 0.0057 | -0.088 | 71.418
0 | 0.476 | 0.00544 | -0.089 | 87.518
0.5 | 0.545 | 0.00554 | -0.089 | 98.333
1 | 0.613 | 0.00566 | -0.09 | 108.415
1.5 | 0.682 | 0.00588 | -0.091 | 115.892
2 | 0.75 | 0.00574 | -0.092 | 130.659
2.5 | 0.818 | 0.00606 | -0.092 | 134.862
3 | 0.88 | 0.00716 | -0.093 | 122.845
3.5 | 0.944 | 0.00766 | -0.094 | 123.266
4 | 1.004 | 0.00891 | -0.094 | 112.684
4.5 | 1.063 | 0.00934 | -0.095 | 113.809
5 | 1.118 | 0.00983 | -0.095 | 113.747
5.5 | 1.167 | 0.01035 | -0.096 | 112.729
6 | 1.209 | 0.01097 | -0.097 | 110.155
6.5 | 1.234 | 0.01164 | -0.097 | 106.044
7 | 1.226 | 0.01243 | -0.098 | 98.624
7.5 | 1.148 | 0.01361 | -0.099 | 84.385
8 | 0.752 | 0.01504 | -0.099 | 50.008
8.5 | 0.783 | 0.0152 | -0.1 | 51.528
9 | 0.813 | 0.01662 | -0.1 | 48.915
9.5 | 0.835 | 0.01896 | -0.1 | 44.066
10 | 0.875 | 0.01747 | -0.101 | 50.065
10.5 | 0.904 | 0.01905 | -0.102 | 47.447
11 | 0.929 | 0.02174 | -0.102 | 42.75
11.5 | 0.807 | 0.07806 | -0.058 | 10.334
12 | 0.992 | 0.02192 | -0.103 | 45.258
12.5 | 1.018 | 0.02442 | -0.104 | 41.695
13 | 1.039 | 0.02868 | -0.103 | 36.226
13.5 | 1.068 | 0.02929 | -0.104 | 36.466
14 | 0.957 | 0.08798 | -0.075 | 10.881
14.5 | 0.982 | 0.09511 | -0.075 | 10.327
15 | 0.995 | 0.11422 | -0.068 | 8.713
15.5 | 1.015 | 0.13231 | -0.064 | 7.672
16 | 1.042 | 0.13482 | -0.066 | 7.73
16.5 | 1.072 | 0.13782 | -0.069 | 7.775
17 | 1.097 | 0.1487 | -0.07 | 7.376
17.5 | 1.122 | 0.1555 | -0.07 | 7.216
18 | 1.151 | 0.16088 | -0.073 | 7.152
18.5 | 1.178 | 0.16499 | -0.074 | 7.142
19 | 1.2 | 0.17937 | -0.073 | 6.693
19.5 | 1.228 | 0.1857 | -0.075 | 6.613
20 | 1.256 | 0.18745 | -0.077 | 6.7

## 152. Re 20M Mach 0.50 (2)
BIGFOIL.COM POLAR EXPORT
NACA65-512 a=0.6
NACA65-512 a=0.6 |  |  |  | Cl Max: | 1.4224 | at alpha= | 9 | deg
XFOIL ncrit=9 |  |  |  | L/D Max: | 195.281 | at alpha= | 1.5 | deg
Re: | 20000000 |  |  | Cd Min: | 0.25116 | at alpha= | -20 | deg
Mach: | 0.5 |  |  | Cl=0 at alpha= | -3.4993 | deg
|  |  |  | @ Cl=0.1, Cd= | 0.0046558
|  |  |  | @ Cl=0.4, Cd= | 0.0042797
|  |  |  | @ Cl=0.6, Cd= | 0.0040121
alpha (deg) | Cl | Cd | Cm | Cl/Cd
-20 | -0.6336 | 0.25116 | 0.0236 | -2.5227
-19.5 | -0.6112 | 0.24284 | 0.0183 | -2.5169
-19 | -0.5883 | 0.23496 | 0.0131 | -2.5038
-18.5 | -0.5658 | 0.22686 | 0.0078 | -2.494
-18 | -0.5455 | 0.21754 | 0.0026 | -2.5076
-17.5 | -0.5223 | 0.21009 | -0.0025 | -2.4861
-17 | -0.4996 | 0.20237 | -0.0075 | -2.4687
-16.5 | -0.4859 | 0.19043 | -0.0131 | -2.5516
-16 | -0.4648 | 0.1823 | -0.0182 | -2.5496
-15.5 | -0.4436 | 0.17453 | -0.0231 | -2.5417
-15 | -0.4223 | 0.16676 | -0.0279 | -2.5324
-14.5 | -0.4138 | 0.15513 | -0.034 | -2.6674
-14 | -0.3963 | 0.14683 | -0.039 | -2.699
-13.5 | -0.3771 | 0.13915 | -0.0438 | -2.71
-13 | -0.3606 | 0.13104 | -0.0487 | -2.7518
-12.5 | -0.3555 | 0.12055 | -0.0547 | -2.949
-12 | -0.3379 | 0.11335 | -0.0592 | -2.981
-11.5 | -0.3196 | 0.10655 | -0.0634 | -2.9995
-11 | -0.3167 | 0.097 | -0.0691 | -3.2649
-10.5 | -0.3183 | 0.08733 | -0.075 | -3.6448
-10 | -0.3062 | 0.08045 | -0.0792 | -3.8061
-9.5 | -0.3071 | 0.07201 | -0.0844 | -4.2647
-9 | -0.3117 | 0.06345 | -0.0898 | -4.9125
-8.5 | -0.3247 | 0.05403 | -0.0966 | -6.0096
-8 | -0.3608 | 0.04445 | -0.1044 | -8.117
-7.5 | -0.3691 | 0.03723 | -0.1058 | -9.914
-7 | -0.3704 | 0.02897 | -0.1058 | -12.7856
-6.5 | -0.3741 | 0.01806 | -0.1039 | -20.7143
-6 | -0.3505 | 0.00958 | -0.1008 | -36.5866
-5.5 | -0.2916 | 0.00648 | -0.0981 | -45
-5 | -0.2187 | 0.00573 | -0.0967 | -38.1675
-4.5 | -0.145 | 0.00537 | -0.0959 | -27.0019
-4 | -0.0723 | 0.00508 | -0.0955 | -14.2323
-3.5 | -0.0001 | 0.00485 | -0.0955 | -0.020619
-3 | 0.0715 | 0.0047 | -0.0957 | 15.2128
-2.5 | 0.1424 | 0.00459 | -0.0962 | 31.024
-2 | 0.213 | 0.00445 | -0.0968 | 47.8652
-1.5 | 0.283 | 0.00439 | -0.0976 | 64.4647
-1 | 0.3529 | 0.0043 | -0.0984 | 82.0698
-0.5 | 0.4224 | 0.00427 | -0.0993 | 98.9227
0 | 0.4915 | 0.00421 | -0.1003 | 116.7458
1 | 0.6286 | 0.00396 | -0.1021 | 158.7374
1.5 | 0.6952 | 0.00356 | -0.1029 | 195.2809
2.5 | 0.8135 | 0.00515 | -0.1014 | 157.9612
3 | 0.868 | 0.00604 | -0.0996 | 143.7086
3.5 | 0.9236 | 0.00674 | -0.0977 | 137.0326
4 | 0.978 | 0.00739 | -0.0954 | 132.341
4.5 | 1.0346 | 0.00787 | -0.0932 | 131.4612
5 | 1.091 | 0.00828 | -0.0907 | 131.7633
5.5 | 1.1357 | 0.00868 | -0.0857 | 130.841
6 | 1.1721 | 0.00924 | -0.0794 | 126.8506
6.5 | 1.2128 | 0.00993 | -0.0741 | 122.1349
7 | 1.2533 | 0.01066 | -0.0685 | 117.5704
7.5 | 1.3034 | 0.01162 | -0.0647 | 112.1687
8 | 1.3464 | 0.01292 | -0.0598 | 104.2105
8.5 | 1.3908 | 0.01431 | -0.0548 | 97.1908
9 | 1.4224 | 0.01648 | -0.0482 | 86.3107
9.5 | 1.3919 | 0.0219 | -0.0367 | 63.5571
10 | 1.3773 | 0.02707 | -0.0282 | 50.8792
10.5 | 1.3592 | 0.03354 | -0.0208 | 40.5247
11 | 1.3321 | 0.04171 | -0.0159 | 31.9372
11.5 | 1.3012 | 0.05104 | -0.0138 | 25.4937
12 | 1.2588 | 0.06276 | -0.0146 | 20.0574
12.5 | 1.2219 | 0.07543 | -0.0185 | 16.1991
13 | 1.1869 | 0.08957 | -0.0252 | 13.2511
13.5 | 1.1567 | 0.10484 | -0.0343 | 11.033
14 | 1.1325 | 0.12082 | -0.0451 | 9.3734