## index
index | Re | Mach | Datasource
1 | 50000 | 0 | JavaFoil+Calcfoil stall+Eppler ext transition
2 | 50000 | 0 | XFOIL ncrit=9
3 | 50000 | 0.1 | JavaFoil+Calcfoil stall+Eppler ext transition
4 | 50000 | 0.1 | XFOIL ncrit=9
5 | 50000 | 0.25 | JavaFoil+Calcfoil stall+Eppler ext transition
6 | 50000 | 0.25 | XFOIL ncrit=9
7 | 50000 | 0.5 | JavaFoil+Calcfoil stall+Eppler ext transition
8 | 50000 | 0.5 | XFOIL ncrit=9
9 | 100000 | 0 | JavaFoil+Calcfoil stall+Eppler ext transition
10 | 100000 | 0 | XFOIL ncrit=9
11 | 100000 | 0.1 | JavaFoil+Calcfoil stall+Eppler ext transition
12 | 100000 | 0.1 | XFOIL ncrit=9
13 | 100000 | 0.25 | JavaFoil+Calcfoil stall+Eppler ext transition
14 | 100000 | 0.25 | XFOIL ncrit=9
15 | 100000 | 0.5 | JavaFoil+Calcfoil stall+Eppler ext transition
16 | 100000 | 0.5 | XFOIL ncrit=9
17 | 250000 | 0 | JavaFoil+Calcfoil stall+Eppler ext transition
18 | 250000 | 0 | XFOIL ncrit=9
19 | 250000 | 0.1 | JavaFoil+Calcfoil stall+Eppler ext transition
20 | 250000 | 0.1 | XFOIL ncrit=9
21 | 250000 | 0.25 | JavaFoil+Calcfoil stall+Eppler ext transition
22 | 250000 | 0.25 | XFOIL ncrit=9
23 | 250000 | 0.5 | JavaFoil+Calcfoil stall+Eppler ext transition
24 | 250000 | 0.5 | XFOIL ncrit=9
25 | 500000 | 0 | JavaFoil+Calcfoil stall+Eppler ext transition
26 | 500000 | 0 | XFOIL ncrit=9
27 | 500000 | 0.1 | JavaFoil+Calcfoil stall+Eppler ext transition
28 | 500000 | 0.1 | XFOIL ncrit=9
29 | 500000 | 0.25 | JavaFoil+Calcfoil stall+Eppler ext transition
30 | 500000 | 0.25 | XFOIL ncrit=9
31 | 500000 | 0.5 | JavaFoil+Calcfoil stall+Eppler ext transition
32 | 500000 | 0.5 | XFOIL ncrit=9
33 | 750000 | 0 | JavaFoil+Calcfoil stall+Eppler ext transition
34 | 750000 | 0 | XFOIL ncrit=9
35 | 750000 | 0.1 | JavaFoil+Calcfoil stall+Eppler ext transition
36 | 750000 | 0.1 | XFOIL ncrit=9
37 | 750000 | 0.25 | JavaFoil+Calcfoil stall+Eppler ext transition
38 | 750000 | 0.25 | XFOIL ncrit=9
39 | 750000 | 0.5 | JavaFoil+Calcfoil stall+Eppler ext transition
40 | 750000 | 0.5 | XFOIL ncrit=9
41 | 1000000 | 0 | JavaFoil+Calcfoil stall+Eppler ext transition
42 | 1000000 | 0 | XFOIL ncrit=9
43 | 1000000 | 0.1 | JavaFoil+Calcfoil stall+Eppler ext transition
44 | 1000000 | 0.1 | XFOIL ncrit=9
45 | 1000000 | 0.25 | JavaFoil+Calcfoil stall+Eppler ext transition
46 | 1000000 | 0.25 | XFOIL ncrit=9
47 | 1000000 | 0.5 | JavaFoil+Calcfoil stall+Eppler ext transition
48 | 1000000 | 0.5 | XFOIL ncrit=9
49 | 2000000 | 0 | JavaFoil+Calcfoil stall+Eppler ext transition
50 | 2000000 | 0 | XFOIL ncrit=9
51 | 2000000 | 0.1 | JavaFoil+Calcfoil stall+Eppler ext transition
52 | 2000000 | 0.1 | XFOIL ncrit=9
53 | 2000000 | 0.25 | JavaFoil+Calcfoil stall+Eppler ext transition
54 | 2000000 | 0.25 | XFOIL ncrit=9
55 | 2000000 | 0.5 | JavaFoil+Calcfoil stall+Eppler ext transition
56 | 2000000 | 0.5 | XFOIL ncrit=9
57 | 3000000 | 0 | JavaFoil+Calcfoil stall+Eppler ext transition
58 | 3000000 | 0 | XFOIL ncrit=9
59 | 3000000 | 0.1 | JavaFoil+Calcfoil stall+Eppler ext transition
60 | 3000000 | 0.1 | XFOIL ncrit=9
61 | 3000000 | 0.25 | JavaFoil+Calcfoil stall+Eppler ext transition
62 | 3000000 | 0.25 | XFOIL ncrit=9
63 | 3000000 | 0.5 | JavaFoil+Calcfoil stall+Eppler ext transition
64 | 3000000 | 0.5 | XFOIL ncrit=9
65 | 4000000 | 0 | JavaFoil+Calcfoil stall+Eppler ext transition
66 | 4000000 | 0 | XFOIL ncrit=9
67 | 4000000 | 0.1 | JavaFoil+Calcfoil stall+Eppler ext transition
68 | 4000000 | 0.1 | XFOIL ncrit=9
69 | 4000000 | 0.25 | JavaFoil+Calcfoil stall+Eppler ext transition
70 | 4000000 | 0.25 | XFOIL ncrit=9
71 | 4000000 | 0.5 | JavaFoil+Calcfoil stall+Eppler ext transition
72 | 4000000 | 0.5 | XFOIL ncrit=9
73 | 5000000 | 0 | JavaFoil+Calcfoil stall+Eppler ext transition
74 | 5000000 | 0 | XFOIL ncrit=9
75 | 5000000 | 0.1 | JavaFoil+Calcfoil stall+Eppler ext transition
76 | 5000000 | 0.1 | XFOIL ncrit=9
77 | 5000000 | 0.25 | JavaFoil+Calcfoil stall+Eppler ext transition
78 | 5000000 | 0.25 | XFOIL ncrit=9
79 | 5000000 | 0.5 | JavaFoil+Calcfoil stall+Eppler ext transition
80 | 5000000 | 0.5 | XFOIL ncrit=9
81 | 6000000 | 0 | JavaFoil+Calcfoil stall+Eppler ext transition
82 | 6000000 | 0 | XFOIL ncrit=9
83 | 6000000 | 0.1 | JavaFoil+Calcfoil stall+Eppler ext transition
84 | 6000000 | 0.1 | XFOIL ncrit=9
85 | 6000000 | 0.25 | JavaFoil+Calcfoil stall+Eppler ext transition
86 | 6000000 | 0.25 | XFOIL ncrit=9
87 | 6000000 | 0.5 | JavaFoil+Calcfoil stall+Eppler ext transition
88 | 6000000 | 0.5 | XFOIL ncrit=9
89 | 7000000 | 0 | JavaFoil+Calcfoil stall+Eppler ext transition
90 | 7000000 | 0 | XFOIL ncrit=9
91 | 7000000 | 0.1 | JavaFoil+Calcfoil stall+Eppler ext transition
92 | 7000000 | 0.1 | XFOIL ncrit=9
93 | 7000000 | 0.25 | JavaFoil+Calcfoil stall+Eppler ext transition
94 | 7000000 | 0.25 | XFOIL ncrit=9
95 | 7000000 | 0.5 | JavaFoil+Calcfoil stall+Eppler ext transition
96 | 7000000 | 0.5 | XFOIL ncrit=9
97 | 8000000 | 0 | JavaFoil+Calcfoil stall+Eppler ext transition
98 | 8000000 | 0 | XFOIL ncrit=9
99 | 8000000 | 0.1 | JavaFoil+Calcfoil stall+Eppler ext transition
100 | 8000000 | 0.1 | XFOIL ncrit=9
101 | 8000000 | 0.25 | JavaFoil+Calcfoil stall+Eppler ext transition
102 | 8000000 | 0.25 | XFOIL ncrit=9
103 | 8000000 | 0.5 | JavaFoil+Calcfoil stall+Eppler ext transition
104 | 8000000 | 0.5 | XFOIL ncrit=9
105 | 10000000 | 0 | JavaFoil+Calcfoil stall+Eppler ext transition
106 | 10000000 | 0 | XFOIL ncrit=9
107 | 10000000 | 0.1 | JavaFoil+Calcfoil stall+Eppler ext transition
108 | 10000000 | 0.1 | XFOIL ncrit=9
109 | 10000000 | 0.25 | JavaFoil+Calcfoil stall+Eppler ext transition
110 | 10000000 | 0.25 | XFOIL ncrit=9
111 | 10000000 | 0.5 | JavaFoil+Calcfoil stall+Eppler ext transition
112 | 10000000 | 0.5 | XFOIL ncrit=9
113 | 12000000 | 0 | JavaFoil+Calcfoil stall+Eppler ext transition
114 | 12000000 | 0 | XFOIL ncrit=9
115 | 12000000 | 0.1 | JavaFoil+Calcfoil stall+Eppler ext transition
116 | 12000000 | 0.1 | XFOIL ncrit=9
117 | 12000000 | 0.25 | JavaFoil+Calcfoil stall+Eppler ext transition
118 | 12000000 | 0.25 | XFOIL ncrit=9
119 | 12000000 | 0.5 | JavaFoil+Calcfoil stall+Eppler ext transition
120 | 12000000 | 0.5 | XFOIL ncrit=9
121 | 14000000 | 0 | JavaFoil+Calcfoil stall+Eppler ext transition
122 | 14000000 | 0 | XFOIL ncrit=9
123 | 14000000 | 0.1 | JavaFoil+Calcfoil stall+Eppler ext transition
124 | 14000000 | 0.1 | XFOIL ncrit=9
125 | 14000000 | 0.25 | JavaFoil+Calcfoil stall+Eppler ext transition
126 | 14000000 | 0.25 | XFOIL ncrit=9
127 | 14000000 | 0.5 | JavaFoil+Calcfoil stall+Eppler ext transition
128 | 14000000 | 0.5 | XFOIL ncrit=9
129 | 16000000 | 0 | JavaFoil+Calcfoil stall+Eppler ext transition
130 | 16000000 | 0 | XFOIL ncrit=9
131 | 16000000 | 0.1 | JavaFoil+Calcfoil stall+Eppler ext transition
132 | 16000000 | 0.1 | XFOIL ncrit=9
133 | 16000000 | 0.25 | JavaFoil+Calcfoil stall+Eppler ext transition
134 | 16000000 | 0.25 | XFOIL ncrit=9
135 | 16000000 | 0.5 | JavaFoil+Calcfoil stall+Eppler ext transition
136 | 16000000 | 0.5 | XFOIL ncrit=9
137 | 18000000 | 0 | JavaFoil+Calcfoil stall+Eppler ext transition
138 | 18000000 | 0 | XFOIL ncrit=9
139 | 18000000 | 0.1 | JavaFoil+Calcfoil stall+Eppler ext transition
140 | 18000000 | 0.1 | XFOIL ncrit=9
141 | 18000000 | 0.25 | JavaFoil+Calcfoil stall+Eppler ext transition
142 | 18000000 | 0.25 | XFOIL ncrit=9
143 | 18000000 | 0.5 | JavaFoil+Calcfoil stall+Eppler ext transition
144 | 18000000 | 0.5 | XFOIL ncrit=9
145 | 20000000 | 0 | JavaFoil+Calcfoil stall+Eppler ext transition
146 | 20000000 | 0 | XFOIL ncrit=9
147 | 20000000 | 0.1 | JavaFoil+Calcfoil stall+Eppler ext transition
148 | 20000000 | 0.1 | XFOIL ncrit=9
149 | 20000000 | 0.25 | JavaFoil+Calcfoil stall+Eppler ext transition
150 | 20000000 | 0.25 | XFOIL ncrit=9
151 | 20000000 | 0.5 | JavaFoil+Calcfoil stall+Eppler ext transition
152 | 20000000 | 0.5 | XFOIL ncrit=9

## 1. Re 50k Mach 0.00 (1)
BIGFOIL.COM POLAR EXPORT
GA 35-010
GA 35-010 |  |  |  | Cl Max: | 0.731 | at alpha= | 11 | deg
JavaFoil+Calcfoil stall+Eppler ext transition |  |  |  | L/D Max: | 27.24 | at alpha= | 4 | deg
Re: | 50000 |  |  | Cd Min: | 0.01554 | at alpha= | 0.5 | deg
Mach: | 0 |  |  | Cl=0 at alpha= | 0 | deg
|  |  |  | @ Cl=0.1, Cd= | 0.015574
|  |  |  | @ Cl=0.4, Cd= | 0.016739
|  |  |  | @ Cl=0.6, Cd= | 0.33833
alpha (deg) | Cl | Cd | Cm | Cl/Cd
-16 | -0.532 | 0.33833 | 0.007 | -1.572
-15.5 | -0.559 | 0.28812 | 0.006 | -1.941
-15 | -0.587 | 0.26563 | 0.006 | -2.208
-14.5 | -0.614 | 0.24644 | 0.006 | -2.49
-14 | -0.64 | 0.22479 | 0.006 | -2.847
-13.5 | -0.665 | 0.20608 | 0.006 | -3.227
-13 | -0.688 | 0.18826 | 0.005 | -3.655
-12.5 | -0.709 | 0.1685 | 0.005 | -4.207
-12 | -0.724 | 0.15472 | 0.005 | -4.677
-11.5 | -0.729 | 0.13822 | 0.005 | -5.273
-11 | -0.731 | 0.12556 | 0.005 | -5.82
-10.5 | -0.729 | 0.11433 | 0.004 | -6.377
-10 | -0.723 | 0.10432 | 0.004 | -6.935
-9.5 | -0.714 | 0.09239 | 0.004 | -7.727
-9 | -0.7 | 0.08462 | 0.004 | -8.276
-8.5 | -0.683 | 0.0777 | 0.004 | -8.786
-8 | -0.661 | 0.06953 | 0.003 | -9.506
-7.5 | -0.635 | 0.06497 | 0.003 | -9.781
-7 | -0.607 | 0.05721 | 0.003 | -10.602
-6.5 | -0.574 | 0.05417 | 0.003 | -10.598
-6 | -0.539 | 0.05001 | 0.003 | -10.772
-5.5 | -0.501 | 0.04595 | 0.002 | -10.9
-5 | -0.461 | 0.04305 | 0.002 | -10.7
-4.5 | -0.419 | 0.04082 | 0.002 | -10.255
-4 | -0.464 | 0.01724 | 0.005 | -26.885
-3.5 | -0.408 | 0.01688 | 0.004 | -24.167
-3 | -0.351 | 0.0165 | 0.004 | -21.268
-2.5 | -0.293 | 0.0162 | 0.003 | -18.112
-2 | -0.235 | 0.01594 | 0.003 | -14.759
-1.5 | -0.177 | 0.01579 | 0.002 | -11.182
-1 | -0.118 | 0.01565 | 0.001 | -7.526
-0.5 | -0.059 | 0.0156 | 0.001 | -3.777
0 | 0 | 0.01556 | 0 | 0
0.5 | 0.059 | 0.01554 | -0.001 | 3.827
1 | 0.119 | 0.01559 | -0.001 | 7.628
1.5 | 0.178 | 0.01573 | -0.002 | 11.335
2 | 0.238 | 0.01588 | -0.003 | 14.963
2.5 | 0.296 | 0.01613 | -0.003 | 18.367
3 | 0.354 | 0.01643 | -0.004 | 21.571
3.5 | 0.412 | 0.01682 | -0.004 | 24.48
4 | 0.468 | 0.01718 | -0.005 | 27.24
4.5 | 0.419 | 0.04082 | -0.002 | 10.255
5 | 0.461 | 0.04305 | -0.002 | 10.7
5.5 | 0.501 | 0.04595 | -0.002 | 10.9
6 | 0.539 | 0.05001 | -0.003 | 10.772
6.5 | 0.574 | 0.05417 | -0.003 | 10.598
7 | 0.607 | 0.05721 | -0.003 | 10.602
7.5 | 0.635 | 0.06497 | -0.003 | 9.781
8 | 0.661 | 0.06953 | -0.003 | 9.506
8.5 | 0.683 | 0.0777 | -0.004 | 8.786
9 | 0.7 | 0.08462 | -0.004 | 8.276
9.5 | 0.714 | 0.09239 | -0.004 | 7.727
10 | 0.723 | 0.10432 | -0.004 | 6.935
10.5 | 0.729 | 0.11433 | -0.004 | 6.377
11 | 0.731 | 0.12556 | -0.005 | 5.82
11.5 | 0.729 | 0.13822 | -0.005 | 5.273
12 | 0.724 | 0.15472 | -0.005 | 4.677
12.5 | 0.709 | 0.1685 | -0.005 | 4.207
13 | 0.688 | 0.18826 | -0.005 | 3.655
13.5 | 0.665 | 0.20608 | -0.006 | 3.227
14 | 0.64 | 0.22479 | -0.006 | 2.847
14.5 | 0.614 | 0.24644 | -0.006 | 2.49
15 | 0.587 | 0.26563 | -0.006 | 2.208
15.5 | 0.559 | 0.28812 | -0.006 | 1.941
16 | 0.532 | 0.33833 | -0.006 | 1.572

## 2. Re 50k Mach 0.00 (2)
BIGFOIL.COM POLAR EXPORT
GA 35-010
GA 35-010 |  |  |  | Cl Max: | 0.8912 | at alpha= | 20 | deg
XFOIL ncrit=9 |  |  |  | L/D Max: | 24.6222 | at alpha= | 4.5 | deg
Re: | 50000 |  |  | Cd Min: | 0.26968 | at alpha= | 20 | deg
Mach: | 0 |  |  | Cl=0 at alpha= | 1.6064 | deg
|  |  |  | @ Cl=0.1, Cd= | 0.022339
|  |  |  | @ Cl=0.4, Cd= | 0.02675
|  |  |  | @ Cl=0.6, Cd= | 0.028817
alpha (deg) | Cl | Cd | Cm | Cl/Cd
-20 | -0.8905 | 0.26906 | 0.0882 | -3.3097
-19.5 | -0.8632 | 0.25465 | 0.0869 | -3.3898
-19 | -0.8472 | 0.24891 | 0.0825 | -3.4036
-18.5 | -0.8477 | 0.25142 | 0.0746 | -3.3716
-18 | -0.8133 | 0.23483 | 0.0746 | -3.4634
-17.5 | -0.805 | 0.23172 | 0.0687 | -3.474
-17 | -0.7828 | 0.2216 | 0.0662 | -3.5325
-16.5 | -0.7717 | 0.21668 | 0.0615 | -3.5615
-16 | -0.751 | 0.20768 | 0.0591 | -3.6161
-15.5 | -0.7578 | 0.20717 | 0.0522 | -3.6579
-15 | -0.7276 | 0.19532 | 0.0512 | -3.7252
-14.5 | -0.7082 | 0.18662 | 0.0489 | -3.7949
-14 | -0.7005 | 0.18007 | 0.045 | -3.8902
-13.5 | -0.7087 | 0.17687 | 0.0399 | -4.0069
-13 | -0.6936 | 0.16842 | 0.0378 | -4.1183
-12.5 | -0.6858 | 0.16105 | 0.0352 | -4.2583
-12 | -0.6495 | 0.15023 | 0.0359 | -4.3234
-11.5 | -0.651 | 0.14425 | 0.0332 | -4.513
-11 | -0.6377 | 0.13592 | 0.0318 | -4.6917
-10.5 | -0.6204 | 0.12791 | 0.0311 | -4.8503
-10 | -0.6144 | 0.12051 | 0.0298 | -5.0983
-9.5 | -0.6093 | 0.11363 | 0.0292 | -5.3621
-9 | -0.5905 | 0.1052 | 0.0284 | -5.6131
-8 | -0.7577 | 0.06163 | -0.0157 | -12.2943
-7.5 | -0.7506 | 0.0511 | -0.0162 | -14.6888
-7 | -0.7236 | 0.04316 | -0.0145 | -16.7655
-6.5 | -0.6804 | 0.03659 | -0.0134 | -18.5952
-6 | -0.6291 | 0.03114 | -0.0118 | -20.2023
-5.5 | -0.5739 | 0.02671 | -0.0102 | -21.4863
-5 | -0.5311 | 0.02236 | -0.0072 | -23.7522
-4.5 | -0.5312 | 0.02159 | 0.0107 | -24.604
-4 | -0.4781 | 0.02626 | 0.0272 | -18.2064
-3.5 | -0.3367 | 0.02716 | 0.0194 | -12.3969
-3 | -0.252 | 0.02552 | 0.0127 | -9.8746
-2.5 | -0.1577 | 0.02358 | 0.003 | -6.6879
-2 | -0.0663 | 0.02163 | -0.0071 | -3.0652
-1.5 | 0.018 | 0.01987 | -0.0166 | 0.90589
-1 | 0.043 | 0.01925 | -0.0155 | 2.2338
-0.5 | 0.0362 | 0.01923 | -0.0098 | 1.8825
0 | 0 | 0.01941 | 0 | 0
0.5 | -0.0362 | 0.01923 | 0.0098 | -1.8825
1 | -0.043 | 0.01924 | 0.0155 | -2.2349
1.5 | -0.0179 | 0.01986 | 0.0165 | -0.90131
2 | 0.0662 | 0.02162 | 0.0071 | 3.062
2.5 | 0.1579 | 0.02357 | -0.003 | 6.6992
3 | 0.2525 | 0.02551 | -0.0127 | 9.8981
3.5 | 0.3374 | 0.02715 | -0.0195 | 12.4273
4 | 0.4783 | 0.02625 | -0.0273 | 18.221
4.5 | 0.5311 | 0.02157 | -0.0107 | 24.6222
5 | 0.5311 | 0.02237 | 0.0072 | 23.7416
5.5 | 0.574 | 0.02673 | 0.0101 | 21.474
6 | 0.6292 | 0.03116 | 0.0117 | 20.1926
6.5 | 0.6805 | 0.03659 | 0.0133 | 18.598
7 | 0.7239 | 0.0432 | 0.0145 | 16.7569
7.5 | 0.7509 | 0.05112 | 0.0161 | 14.689
8 | 0.7581 | 0.06166 | 0.0156 | 12.2948
8.5 | 0.6595 | 0.06401 | 0.0149 | 10.3031
9 | 0.5914 | 0.10525 | -0.0287 | 5.619
9.5 | 0.6112 | 0.11379 | -0.0293 | 5.3713
10 | 0.6147 | 0.12049 | -0.0301 | 5.1017
10.5 | 0.621 | 0.12795 | -0.0314 | 4.8535
11 | 0.6385 | 0.13592 | -0.0321 | 4.6976
11.5 | 0.6515 | 0.14426 | -0.0335 | 4.5162
12 | 0.6508 | 0.15033 | -0.0361 | 4.3291
12.5 | 0.6864 | 0.16111 | -0.0355 | 4.2604
13 | 0.6934 | 0.16836 | -0.0382 | 4.1186
13.5 | 0.7102 | 0.17705 | -0.0401 | 4.0113
14 | 0.7019 | 0.18027 | -0.0452 | 3.8936
14.5 | 0.7095 | 0.18684 | -0.0491 | 3.7974
15 | 0.7285 | 0.19546 | -0.0516 | 3.7271
15.5 | 0.7584 | 0.20729 | -0.0526 | 3.6586
16 | 0.7523 | 0.20802 | -0.0593 | 3.6165
16.5 | 0.7726 | 0.21698 | -0.0619 | 3.5607
17 | 0.7842 | 0.22206 | -0.0665 | 3.5315
17.5 | 0.8062 | 0.23212 | -0.0691 | 3.4732
18 | 0.8146 | 0.23543 | -0.0749 | 3.4601
18.5 | 0.8487 | 0.25191 | -0.075 | 3.3691
19 | 0.8483 | 0.24957 | -0.0829 | 3.399
19.5 | 0.8647 | 0.25553 | -0.0873 | 3.3839
20 | 0.8912 | 0.26968 | -0.0886 | 3.3047

## 3. Re 50k Mach 0.10 (1)
BIGFOIL.COM POLAR EXPORT
GA 35-010
GA 35-010 |  |  |  | Cl Max: | 0.718 | at alpha= | 10.5 | deg
JavaFoil+Calcfoil stall+Eppler ext transition |  |  |  | L/D Max: | 27.365 | at alpha= | 4 | deg
Re: | 50000 |  |  | Cd Min: | 0.01555 | at alpha= | 0 | deg
Mach: | 0.1 |  |  | Cl=0 at alpha= | 0 | deg
|  |  |  | @ Cl=0.1, Cd= | 0.015637
|  |  |  | @ Cl=0.4, Cd= | 0.01676
|  |  |  | @ Cl=0.6, Cd= | 0.31958
alpha (deg) | Cl | Cd | Cm | Cl/Cd
-15.5 | -0.513 | 0.31958 | 0.006 | -1.604
-15 | -0.543 | 0.29003 | 0.006 | -1.873
-14.5 | -0.574 | 0.26471 | 0.006 | -2.168
-14 | -0.604 | 0.23781 | 0.006 | -2.54
-13.5 | -0.633 | 0.21545 | 0.006 | -2.939
-13 | -0.66 | 0.19491 | 0.005 | -3.388
-12.5 | -0.685 | 0.17986 | 0.005 | -3.81
-12 | -0.704 | 0.16434 | 0.005 | -4.283
-11.5 | -0.712 | 0.14625 | 0.005 | -4.871
-11 | -0.717 | 0.1323 | 0.005 | -5.422
-10.5 | -0.718 | 0.11566 | 0.004 | -6.212
-10 | -0.715 | 0.10502 | 0.004 | -6.813
-9.5 | -0.708 | 0.09576 | 0.004 | -7.395
-9 | -0.696 | 0.08513 | 0.004 | -8.181
-8.5 | -0.68 | 0.07815 | 0.004 | -8.707
-8 | -0.66 | 0.07173 | 0.003 | -9.201
-7.5 | -0.636 | 0.06522 | 0.003 | -9.744
-7 | -0.607 | 0.05872 | 0.003 | -10.341
-6.5 | -0.575 | 0.05474 | 0.003 | -10.511
-6 | -0.54 | 0.04974 | 0.003 | -10.865
-5.5 | -0.503 | 0.0462 | 0.002 | -10.881
-5 | -0.463 | 0.04295 | 0.002 | -10.769
-4.5 | -0.42 | 0.04095 | 0.002 | -10.267
-4 | -0.466 | 0.01724 | 0.005 | -27.008
-3.5 | -0.41 | 0.0169 | 0.004 | -24.248
-3 | -0.353 | 0.01649 | 0.004 | -21.375
-2.5 | -0.295 | 0.01626 | 0.003 | -18.137
-2 | -0.236 | 0.01602 | 0.003 | -14.758
-1.5 | -0.177 | 0.01581 | 0.002 | -11.222
-1 | -0.118 | 0.01573 | 0.001 | -7.528
-0.5 | -0.059 | 0.01563 | 0.001 | -3.788
0 | 0 | 0.01555 | 0 | 0
0.5 | 0.06 | 0.01557 | -0.001 | 3.839
1 | 0.12 | 0.01567 | -0.001 | 7.63
1.5 | 0.179 | 0.01575 | -0.002 | 11.376
2 | 0.239 | 0.01595 | -0.003 | 14.963
2.5 | 0.298 | 0.01619 | -0.003 | 18.393
3 | 0.353 | 0.01649 | -0.004 | 21.375
3.5 | 0.414 | 0.01684 | -0.004 | 24.565
4 | 0.47 | 0.01718 | -0.005 | 27.365
4.5 | 0.42 | 0.04095 | -0.002 | 10.267
5 | 0.463 | 0.04295 | -0.002 | 10.769
5.5 | 0.503 | 0.0462 | -0.002 | 10.881
6 | 0.54 | 0.04974 | -0.003 | 10.865
6.5 | 0.575 | 0.05474 | -0.003 | 10.511
7 | 0.607 | 0.05872 | -0.003 | 10.341
7.5 | 0.636 | 0.06522 | -0.003 | 9.744
8 | 0.66 | 0.07173 | -0.003 | 9.201
8.5 | 0.68 | 0.07815 | -0.004 | 8.707
9 | 0.696 | 0.08513 | -0.004 | 8.181
9.5 | 0.708 | 0.09576 | -0.004 | 7.395
10 | 0.715 | 0.10502 | -0.004 | 6.813
10.5 | 0.718 | 0.11566 | -0.004 | 6.212
11 | 0.717 | 0.1323 | -0.005 | 5.422
11.5 | 0.712 | 0.14625 | -0.005 | 4.871
12 | 0.704 | 0.16434 | -0.005 | 4.283
12.5 | 0.685 | 0.17986 | -0.005 | 3.81
13 | 0.66 | 0.19491 | -0.005 | 3.388
13.5 | 0.633 | 0.21545 | -0.006 | 2.939
14 | 0.604 | 0.23781 | -0.006 | 2.54
14.5 | 0.574 | 0.26471 | -0.006 | 2.168
15 | 0.543 | 0.29003 | -0.006 | 1.873
15.5 | 0.513 | 0.31958 | -0.006 | 1.604

## 4. Re 50k Mach 0.10 (2)
BIGFOIL.COM POLAR EXPORT
GA 35-010
GA 35-010 |  |  |  | Cl Max: | 0.896 | at alpha= | 20 | deg
XFOIL ncrit=9 |  |  |  | L/D Max: | 24.9344 | at alpha= | 4.5 | deg
Re: | 50000 |  |  | Cd Min: | 0.27192 | at alpha= | 20 | deg
Mach: | 0.1 |  |  | Cl=0 at alpha= | 1.6072 | deg
|  |  |  | @ Cl=0.1, Cd= | 0.022411
|  |  |  | @ Cl=0.4, Cd= | 0.02693
|  |  |  | @ Cl=0.6, Cd= | 0.028972
alpha (deg) | Cl | Cd | Cm | Cl/Cd
-20 | -0.8954 | 0.2713 | 0.0886 | -3.3004
-19.5 | -0.8659 | 0.25542 | 0.0877 | -3.3901
-19 | -0.8507 | 0.25016 | 0.0829 | -3.4006
-18.5 | -0.8526 | 0.25357 | 0.0748 | -3.3624
-18 | -0.8156 | 0.23558 | 0.0752 | -3.4621
-17.5 | -0.8093 | 0.23339 | 0.0688 | -3.4676
-17 | -0.7841 | 0.22212 | 0.0669 | -3.5301
-16.5 | -0.7756 | 0.21812 | 0.0616 | -3.5558
-16 | -0.7524 | 0.2083 | 0.0596 | -3.6121
-15.5 | -0.7622 | 0.20875 | 0.0523 | -3.6513
-15 | -0.7313 | 0.19659 | 0.0512 | -3.7199
-14.5 | -0.7092 | 0.18721 | 0.0492 | -3.7883
-14 | -0.6987 | 0.18021 | 0.0456 | -3.8771
-13.5 | -0.7007 | 0.1755 | 0.0411 | -3.9926
-13 | -0.6976 | 0.16959 | 0.0377 | -4.1135
-12.5 | -0.6693 | 0.15891 | 0.0371 | -4.2118
-12 | -0.6491 | 0.15075 | 0.0361 | -4.3058
-11.5 | -0.6548 | 0.14522 | 0.0331 | -4.509
-11 | -0.6341 | 0.13609 | 0.0322 | -4.6594
-10.5 | -0.621 | 0.12849 | 0.0312 | -4.8331
-10 | -0.6113 | 0.12078 | 0.0301 | -5.0613
-9.5 | -0.6062 | 0.11385 | 0.0293 | -5.3245
-9 | -0.5905 | 0.10556 | 0.0284 | -5.594
-8 | -0.7556 | 0.06226 | -0.0159 | -12.1362
-7.5 | -0.7504 | 0.05184 | -0.0165 | -14.4753
-7 | -0.7259 | 0.0438 | -0.0149 | -16.5731
-6.5 | -0.6834 | 0.0371 | -0.0138 | -18.4205
-6 | -0.6327 | 0.03159 | -0.0121 | -20.0285
-5.5 | -0.5769 | 0.02709 | -0.0105 | -21.2957
-5 | -0.5322 | 0.02276 | -0.0076 | -23.3831
-4.5 | -0.5324 | 0.02135 | 0.0094 | -24.9368
-4 | -0.4757 | 0.02643 | 0.0265 | -17.9985
-3.5 | -0.3488 | 0.02728 | 0.021 | -12.7859
-3 | -0.2517 | 0.02563 | 0.0125 | -9.8205
-2.5 | -0.1622 | 0.02374 | 0.0037 | -6.8324
-2 | -0.0696 | 0.02178 | -0.0065 | -3.1956
-1.5 | 0.0191 | 0.01995 | -0.0167 | 0.95739
-1 | 0.0438 | 0.01934 | -0.0156 | 2.2647
-0.5 | 0.0358 | 0.01934 | -0.0097 | 1.8511
0 | 0 | 0.01952 | 0 | 0
0.5 | -0.0358 | 0.01934 | 0.0097 | -1.8511
1 | -0.0437 | 0.01933 | 0.0156 | -2.2607
1.5 | -0.019 | 0.01994 | 0.0167 | -0.95286
2 | 0.0696 | 0.02177 | 0.0065 | 3.1971
2.5 | 0.1625 | 0.02373 | -0.0038 | 6.8479
3 | 0.2521 | 0.02562 | -0.0125 | 9.84
3.5 | 0.3495 | 0.02727 | -0.0211 | 12.8163
4 | 0.4759 | 0.02642 | -0.0265 | 18.0129
4.5 | 0.5321 | 0.02134 | -0.0093 | 24.9344
5 | 0.5322 | 0.02278 | 0.0076 | 23.3626
5.5 | 0.577 | 0.02711 | 0.0104 | 21.2837
6 | 0.6327 | 0.03162 | 0.012 | 20.0095
6.5 | 0.6835 | 0.0371 | 0.0137 | 18.4232
7 | 0.7262 | 0.04383 | 0.0149 | 16.5686
7.5 | 0.7507 | 0.05186 | 0.0164 | 14.4755
8 | 0.7561 | 0.06229 | 0.0158 | 12.1384
9 | 0.5913 | 0.10561 | -0.0286 | 5.5989
9.5 | 0.6079 | 0.114 | -0.0295 | 5.3325
10 | 0.6117 | 0.12078 | -0.0304 | 5.0646
10.5 | 0.6212 | 0.12849 | -0.0315 | 4.8346
11 | 0.635 | 0.13611 | -0.0325 | 4.6653
11.5 | 0.6553 | 0.14523 | -0.0334 | 4.5122
12 | 0.6505 | 0.15086 | -0.0364 | 4.3119
12.5 | 0.6722 | 0.15927 | -0.0372 | 4.2205
13 | 0.6974 | 0.16953 | -0.0381 | 4.1137
13.5 | 0.7008 | 0.17539 | -0.0415 | 3.9957
14 | 0.7001 | 0.1804 | -0.0459 | 3.8808
14.5 | 0.7104 | 0.18742 | -0.0495 | 3.7904
15 | 0.7321 | 0.1967 | -0.0516 | 3.7219
15.5 | 0.7628 | 0.20887 | -0.0526 | 3.652
16 | 0.7536 | 0.20861 | -0.0598 | 3.6125
16.5 | 0.7765 | 0.2184 | -0.062 | 3.5554
17 | 0.7854 | 0.22258 | -0.0672 | 3.5286
18 | 0.8169 | 0.23617 | -0.0755 | 3.4589
18.5 | 0.8535 | 0.25406 | -0.0752 | 3.3594
19 | 0.8517 | 0.25078 | -0.0833 | 3.3962
19.5 | 0.8674 | 0.25629 | -0.0881 | 3.3844
20 | 0.896 | 0.27192 | -0.0889 | 3.2951

## 5. Re 50k Mach 0.25 (1)
BIGFOIL.COM POLAR EXPORT
GA 35-010
GA 35-010 |  |  |  | Cl Max: | 0.661 | at alpha= | 9 | deg
JavaFoil+Calcfoil stall+Eppler ext transition |  |  |  | L/D Max: | 24.11 | at alpha= | 3.5 | deg
Re: | 50000 |  |  | Cd Min: | 0.01571 | at alpha= | 0 | deg
Mach: | 0.25 |  |  | Cl=0 at alpha= | 0 | deg
|  |  |  | @ Cl=0.1, Cd= | 0.015772
|  |  |  | @ Cl=0.4, Cd= | 0.58563
|  |  |  | @ Cl=0.6, Cd= | 0.58563
alpha (deg) | Cl | Cd | Cm | Cl/Cd
-14 | -0.253 | 0.58563 | 0.006 | -0.432
-13.5 | -0.333 | 0.42855 | 0.006 | -0.778
-13 | -0.406 | 0.33469 | 0.006 | -1.212
-12.5 | -0.472 | 0.29043 | 0.005 | -1.625
-12 | -0.528 | 0.23355 | 0.005 | -2.259
-11.5 | -0.566 | 0.19823 | 0.005 | -2.858
-11 | -0.599 | 0.17272 | 0.005 | -3.47
-10.5 | -0.625 | 0.15038 | 0.005 | -4.159
-10 | -0.645 | 0.12902 | 0.004 | -4.996
-9.5 | -0.656 | 0.1118 | 0.004 | -5.87
-9 | -0.661 | 0.09797 | 0.004 | -6.743
-8.5 | -0.658 | 0.08596 | 0.004 | -7.651
-8 | -0.648 | 0.07815 | 0.003 | -8.288
-7.5 | -0.631 | 0.07007 | 0.003 | -9.008
-7 | -0.609 | 0.06281 | 0.003 | -9.691
-6.5 | -0.581 | 0.05663 | 0.003 | -10.257
-6 | -0.549 | 0.05032 | 0.003 | -10.9
-5.5 | -0.512 | 0.0479 | 0.002 | -10.692
-5 | -0.473 | 0.04357 | 0.002 | -10.847
-4.5 | -0.43 | 0.04079 | 0.002 | -10.551
-4 | -0.387 | 0.03871 | 0.002 | -10.008
-3.5 | -0.421 | 0.01768 | 0.005 | -23.796
-3 | -0.36 | 0.01679 | 0.004 | -21.458
-2.5 | -0.303 | 0.01644 | 0.003 | -18.425
-2 | -0.243 | 0.01617 | 0.003 | -15.019
-1.5 | -0.182 | 0.016 | 0.002 | -11.394
-1 | -0.122 | 0.01585 | 0.001 | -7.672
-0.5 | -0.061 | 0.0158 | 0.001 | -3.85
0 | 0 | 0.01571 | 0 | 0
0.5 | 0.061 | 0.01574 | -0.001 | 3.902
1 | 0.123 | 0.01579 | -0.001 | 7.777
1.5 | 0.184 | 0.01594 | -0.002 | 11.551
2 | 0.245 | 0.01611 | -0.003 | 15.229
2.5 | 0.306 | 0.01637 | -0.003 | 18.685
3 | 0.36 | 0.01679 | -0.004 | 21.458
3.5 | 0.425 | 0.01761 | -0.005 | 24.11
4 | 0.387 | 0.03871 | -0.002 | 10.008
4.5 | 0.43 | 0.04142 | -0.002 | 10.391
5 | 0.473 | 0.04357 | -0.002 | 10.847
5.5 | 0.512 | 0.0479 | -0.002 | 10.692
6 | 0.549 | 0.05032 | -0.003 | 10.9
6.5 | 0.581 | 0.05663 | -0.003 | 10.257
7 | 0.609 | 0.06281 | -0.003 | 9.691
7.5 | 0.631 | 0.07007 | -0.003 | 9.008
8 | 0.648 | 0.07815 | -0.003 | 8.288
8.5 | 0.658 | 0.08596 | -0.004 | 7.651
9 | 0.661 | 0.09797 | -0.004 | 6.743
9.5 | 0.656 | 0.1118 | -0.004 | 5.87
10 | 0.645 | 0.12902 | -0.004 | 4.996
10.5 | 0.625 | 0.15038 | -0.005 | 4.159
11 | 0.599 | 0.17272 | -0.005 | 3.47
11.5 | 0.566 | 0.19823 | -0.005 | 2.858
12 | 0.528 | 0.23355 | -0.005 | 2.259
12.5 | 0.472 | 0.29043 | -0.005 | 1.625
13 | 0.406 | 0.33469 | -0.006 | 1.212
13.5 | 0.333 | 0.42855 | -0.006 | 0.778
14 | 0.253 | 0.58563 | -0.006 | 0.432

## 6. Re 50k Mach 0.25 (2)
BIGFOIL.COM POLAR EXPORT
GA 35-010
GA 35-010 |  |  |  | Cl Max: | 0.7607 | at alpha= | 8 | deg
XFOIL ncrit=9 |  |  |  | L/D Max: | 26.645 | at alpha= | 4.5 | deg
Re: | 50000 |  |  | Cd Min: | 0.26835 | at alpha= | -20 | deg
Mach: | 0.25 |  |  | Cl=0 at alpha= | 1.5446 | deg
|  |  |  | @ Cl=0.1, Cd= | 0.02283
|  |  |  | @ Cl=0.4, Cd= | 0.027026
|  |  |  | @ Cl=0.6, Cd= | 0.15306
alpha (deg) | Cl | Cd | Cm | Cl/Cd
-20 | -0.9031 | 0.26835 | 0.0952 | -3.3654
-19.5 | -0.8824 | 0.26042 | 0.0917 | -3.3884
-19 | -0.874 | 0.25969 | 0.0846 | -3.3656
-18.5 | -0.8483 | 0.24704 | 0.0824 | -3.4339
-18 | -0.8309 | 0.24065 | 0.078 | -3.4527
-17.5 | -0.8218 | 0.23687 | 0.0718 | -3.4694
-17 | -0.7951 | 0.22593 | 0.07 | -3.5192
-16.5 | -0.7995 | 0.22734 | 0.0622 | -3.5168
-16 | -0.7658 | 0.21322 | 0.0613 | -3.5916
-15.5 | -0.7455 | 0.20451 | 0.0584 | -3.6453
-15 | -0.7443 | 0.20111 | 0.0525 | -3.701
-14.5 | -0.7228 | 0.19223 | 0.0501 | -3.7601
-14 | -0.7006 | 0.1829 | 0.0479 | -3.8305
-13.5 | -0.6862 | 0.17529 | 0.0449 | -3.9147
-13 | -0.6728 | 0.16787 | 0.0421 | -4.0079
-12.5 | -0.6616 | 0.16086 | 0.0395 | -4.1129
-12 | -0.6626 | 0.15535 | 0.0364 | -4.2652
-11.5 | -0.6426 | 0.14611 | 0.035 | -4.3981
-11 | -0.6245 | 0.13792 | 0.0337 | -4.528
-10.5 | -0.6357 | 0.13271 | 0.031 | -4.7901
-10 | -0.6023 | 0.12276 | 0.0311 | -4.9063
-9 | -0.6609 | 0.09354 | 0.0032 | -7.0654
-8.5 | -0.724 | 0.07678 | -0.0128 | -9.4295
-8 | -0.761 | 0.06556 | -0.0175 | -11.6077
-7.5 | -0.745 | 0.05558 | -0.0178 | -13.4041
-7 | -0.7354 | 0.04708 | -0.017 | -15.6202
-6.5 | -0.6972 | 0.0399 | -0.0158 | -17.4737
-6 | -0.6505 | 0.0338 | -0.0139 | -19.2456
-5.5 | -0.5949 | 0.02868 | -0.0123 | -20.7427
-5 | -0.5417 | 0.02448 | -0.0097 | -22.1283
-4.5 | -0.5332 | 0.02001 | 0.0009 | -26.6467
-4 | -0.5058 | 0.0243 | 0.0206 | -20.8148
-3.5 | -0.3647 | 0.02793 | 0.022 | -13.0576
-3 | -0.2705 | 0.02636 | 0.0147 | -10.2618
-2.5 | -0.1763 | 0.02445 | 0.0058 | -7.2106
-2 | -0.0866 | 0.02256 | -0.0035 | -3.8387
-1.5 | 0.0085 | 0.02067 | -0.0146 | 0.41122
-1 | 0.0471 | 0.01984 | -0.0161 | 2.374
-0.5 | 0.0333 | 0.01997 | -0.0093 | 1.6675
0 | 0 | 0.02015 | 0 | 0
0.5 | -0.0333 | 0.01997 | 0.0093 | -1.6675
1 | -0.047 | 0.01984 | 0.0161 | -2.369
1.5 | -0.0085 | 0.02066 | 0.0146 | -0.41142
2 | 0.0867 | 0.02255 | 0.0035 | 3.8448
2.5 | 0.1765 | 0.02444 | -0.0058 | 7.2218
3 | 0.2709 | 0.02635 | -0.0148 | 10.2808
3.5 | 0.3653 | 0.02792 | -0.0221 | 13.0838
4 | 0.5058 | 0.0243 | -0.0206 | 20.8148
4.5 | 0.5329 | 0.02 | -0.0008 | 26.645
5 | 0.5418 | 0.02449 | 0.0097 | 22.1233
5.5 | 0.595 | 0.02869 | 0.0123 | 20.7389
6 | 0.6506 | 0.0338 | 0.0139 | 19.2485
6.5 | 0.6974 | 0.03991 | 0.0157 | 17.4743
7 | 0.7352 | 0.04701 | 0.017 | 15.6392
7.5 | 0.7453 | 0.05562 | 0.0177 | 13.3999
8 | 0.7607 | 0.06554 | 0.0174 | 11.6067
8.5 | 0.7231 | 0.07692 | 0.0125 | 9.4007
9 | 0.6567 | 0.09412 | -0.0045 | 6.9773
9.5 | 0.4821 | 0.10801 | -0.0196 | 4.4635
10 | 0.5003 | 0.11716 | -0.0208 | 4.2702
10.5 | 0.488 | 0.12293 | -0.0222 | 3.9697
11 | 0.5172 | 0.1322 | -0.0224 | 3.9123
11.5 | 0.5063 | 0.1368 | -0.0243 | 3.701
12 | 0.5087 | 0.14243 | -0.026 | 3.5716
12.5 | 0.513 | 0.14777 | -0.0276 | 3.4716
13 | 0.5185 | 0.15306 | -0.0293 | 3.3876

## 7. Re 50k Mach 0.50 (1)
BIGFOIL.COM POLAR EXPORT
GA 35-010
GA 35-010 |  |  |  | Cl Max: | 1.077 | at alpha= | 20 | deg
JavaFoil+Calcfoil stall+Eppler ext transition |  |  |  | L/D Max: | 22.234 | at alpha= | 3 | deg
Re: | 50000 |  |  | Cd Min: | 0.0164 | at alpha= | 0.5 | deg
Mach: | 0.5 |  |  | Cl=0 at alpha= | 0 | deg
|  |  |  | @ Cl=0.1, Cd= | 0.016469
|  |  |  | @ Cl=0.4, Cd= | 0.039428
|  |  |  | @ Cl=0.6, Cd= | 0.2361
alpha (deg) | Cl | Cd | Cm | Cl/Cd
-20 | -1.077 | 0.43799 | 0.015 | -2.46
-19.5 | -1.052 | 0.42924 | 0.015 | -2.45
-19 | -1.026 | 0.42074 | 0.015 | -2.439
-18.5 | -1 | 0.4088 | 0.014 | -2.447
-18 | -0.974 | 0.39894 | 0.014 | -2.442
-17.5 | -0.948 | 0.38412 | 0.013 | -2.468
-17 | -0.918 | 0.36557 | 0.012 | -2.51
-16.5 | -0.891 | 0.35089 | 0.012 | -2.54
-16 | -0.865 | 0.34516 | 0.011 | -2.506
-15.5 | -0.839 | 0.33438 | 0.011 | -2.509
-15 | -0.813 | 0.32791 | 0.01 | -2.478
-14.5 | -0.786 | 0.32149 | 0.01 | -2.446
-14 | -0.76 | 0.32712 | 0.01 | -2.323
-13.5 | -0.733 | 0.32004 | 0.009 | -2.291
-13 | -0.707 | 0.29845 | 0.009 | -2.368
-12.5 | -0.678 | 0.27073 | 0.008 | -2.505
-12 | -0.651 | 0.26846 | 0.007 | -2.426
-11.5 | -0.625 | 0.24679 | 0.007 | -2.531
-11 | -0.598 | 0.24354 | 0.007 | -2.455
-10.5 | -0.571 | 0.24909 | 0.007 | -2.293
-10 | -0.544 | 0.24609 | 0.006 | -2.212
-9.5 | -0.517 | 0.22222 | 0.005 | -2.326
-9 | -0.49 | 0.19457 | 0.005 | -2.518
-8.5 | -0.463 | 0.21839 | 0.005 | -2.12
-8 | -0.436 | 0.17147 | 0.004 | -2.541
-7.5 | -0.409 | 0.15881 | 0.004 | -2.574
-7 | -0.382 | 0.0819 | 0.004 | -4.658
-6.5 | -0.354 | 0.06634 | 0.003 | -5.342
-6 | -0.48 | 0.07533 | 0.003 | -6.372
-5.5 | -0.518 | 0.05653 | 0.003 | -9.16
-5 | -0.502 | 0.04809 | 0.002 | -10.435
-4.5 | -0.468 | 0.04357 | 0.002 | -10.743
-4 | -0.425 | 0.04013 | 0.002 | -10.598
-3.5 | -0.378 | 0.03822 | 0.002 | -9.879
-3 | -0.404 | 0.01816 | 0.004 | -22.221
-2.5 | -0.332 | 0.01761 | 0.004 | -18.86
-2 | -0.268 | 0.01716 | 0.003 | -15.613
-1.5 | -0.202 | 0.01678 | 0.002 | -12.054
-1 | -0.136 | 0.01655 | 0.001 | -8.187
-0.5 | -0.068 | 0.01646 | 0.001 | -4.129
0 | 0 | 0.01641 | 0 | 0
0.5 | 0.069 | 0.0164 | -0.001 | 4.186
1 | 0.136 | 0.01655 | -0.001 | 8.187
1.5 | 0.202 | 0.01678 | -0.002 | 12.054
2 | 0.268 | 0.01716 | -0.003 | 15.613
2.5 | 0.332 | 0.01761 | -0.004 | 18.86
3 | 0.407 | 0.01832 | -0.004 | 22.234
3.5 | 0.377 | 0.03835 | -0.002 | 9.84
4 | 0.425 | 0.0406 | -0.002 | 10.476
4.5 | 0.468 | 0.04405 | -0.002 | 10.625
5 | 0.502 | 0.04924 | -0.002 | 10.192
5.5 | 0.518 | 0.05958 | -0.003 | 8.691
6 | 0.48 | 0.08474 | -0.003 | 5.664
6.5 | 0.354 | 0.06869 | -0.003 | 5.16
7 | 0.382 | 0.08201 | -0.004 | 4.652
7.5 | 0.409 | 0.15589 | -0.004 | 2.622
8 | 0.436 | 0.17903 | -0.004 | 2.434
8.5 | 0.463 | 0.21839 | -0.005 | 2.12
9 | 0.49 | 0.19457 | -0.005 | 2.518
9.5 | 0.517 | 0.22222 | -0.005 | 2.326
10 | 0.544 | 0.22867 | -0.006 | 2.381
10.5 | 0.571 | 0.23211 | -0.007 | 2.461
11 | 0.598 | 0.23581 | -0.007 | 2.536
11.5 | 0.625 | 0.23967 | -0.007 | 2.607
12 | 0.651 | 0.26846 | -0.007 | 2.426
12.5 | 0.678 | 0.26913 | -0.008 | 2.52
13 | 0.707 | 0.29632 | -0.009 | 2.385
13.5 | 0.733 | 0.31761 | -0.009 | 2.309
14 | 0.76 | 0.32767 | -0.01 | 2.318
14.5 | 0.786 | 0.32275 | -0.01 | 2.436
15 | 0.813 | 0.32706 | -0.01 | 2.484
15.5 | 0.839 | 0.33679 | -0.011 | 2.491
16 | 0.865 | 0.34547 | -0.011 | 2.504
16.5 | 0.891 | 0.35109 | -0.011 | 2.539
17 | 0.918 | 0.3674 | -0.012 | 2.498
17.5 | 0.948 | 0.38511 | -0.013 | 2.462
18 | 0.974 | 0.39809 | -0.014 | 2.448
18.5 | 1 | 0.40833 | -0.014 | 2.45
19 | 1.026 | 0.42043 | -0.014 | 2.44
19.5 | 1.052 | 0.42889 | -0.015 | 2.452
20 | 1.077 | 0.43762 | -0.015 | 2.462

## 8. Re 50k Mach 0.50 (2)
BIGFOIL.COM POLAR EXPORT
GA 35-010
GA 35-010 |  |  |  | Cl Max: | 0.9999 | at alpha= | 20 | deg
XFOIL ncrit=9 |  |  |  | L/D Max: | 25.2824 | at alpha= | 4 | deg
Re: | 50000 |  |  | Cd Min: | 0.30522 | at alpha= | 20 | deg
Mach: | 0.5 |  |  | Cl=0 at alpha= | 1.0138 | deg
|  |  |  | @ Cl=0.1, Cd= | 0.024656
|  |  |  | @ Cl=0.4, Cd= | 0.028242
|  |  |  | @ Cl=0.6, Cd= | 0.030011
alpha (deg) | Cl | Cd | Cm | Cl/Cd
-20 | -0.9985 | 0.3038 | 0.112 | -3.2867
-19.5 | -0.9669 | 0.28647 | 0.1094 | -3.3752
-19 | -0.9475 | 0.2808 | 0.1029 | -3.3743
-18.5 | -0.9254 | 0.2716 | 0.0976 | -3.4072
-18 | -0.9002 | 0.26169 | 0.0934 | -3.4399
-17.5 | -0.8876 | 0.25903 | 0.0858 | -3.4266
-17 | -0.856 | 0.24503 | 0.0832 | -3.4934
-16.5 | -0.8361 | 0.23722 | 0.0779 | -3.5246
-16 | -0.8217 | 0.2326 | 0.0721 | -3.5327
-15.5 | -0.7912 | 0.22007 | 0.0692 | -3.5952
-15 | -0.7731 | 0.21248 | 0.0642 | -3.6385
-14.5 | -0.764 | 0.20844 | 0.0586 | -3.6653
-14 | -0.7349 | 0.19697 | 0.0558 | -3.731
-13.5 | -0.7147 | 0.1885 | 0.0523 | -3.7915
-13 | -0.703 | 0.18208 | 0.0482 | -3.8609
-12.5 | -0.6888 | 0.17451 | 0.0447 | -3.9471
-12 | -0.664 | 0.16441 | 0.0422 | -4.0387
-11.5 | -0.6419 | 0.15519 | 0.0398 | -4.1362
-11 | -0.6224 | 0.14666 | 0.0374 | -4.2438
-10.5 | -0.6207 | 0.14076 | 0.0349 | -4.4096
-9.5 | -0.5844 | 0.12229 | 0.0298 | -4.7788
-9 | -0.6138 | 0.10423 | 0.0085 | -5.8889
-8 | -0.6303 | 0.08035 | -0.0084 | -7.8444
-7.5 | -0.6597 | 0.06837 | -0.018 | -9.649
-7 | -0.6981 | 0.05914 | -0.0224 | -11.8042
-6.5 | -0.7023 | 0.05071 | -0.023 | -13.8493
-6 | -0.6894 | 0.04297 | -0.0219 | -16.0438
-5.5 | -0.6579 | 0.03632 | -0.0199 | -18.114
-5 | -0.6052 | 0.03044 | -0.0175 | -19.8817
-4.5 | -0.5481 | 0.02569 | -0.0141 | -21.3351
-4 | -0.533 | 0.02108 | -0.0056 | -25.2846
-3.5 | -0.5055 | 0.02618 | 0.0202 | -19.3086
-3 | -0.3413 | 0.02939 | 0.0212 | -11.6128
-2.5 | -0.2444 | 0.0276 | 0.0144 | -8.8551
-2 | -0.1602 | 0.02584 | 0.0077 | -6.1997
-1.5 | -0.0886 | 0.02444 | 0.0019 | -3.6252
-1 | 0.002 | 0.02307 | -0.0086 | 0.086693
-0.5 | 0.0224 | 0.02287 | -0.0079 | 0.97945
0 | 0 | 0.023 | 0 | 0
0.5 | -0.0223 | 0.02286 | 0.0079 | -0.9755
1 | -0.0025 | 0.02306 | 0.0087 | -0.10841
1.5 | 0.0879 | 0.02442 | -0.0018 | 3.5995
2 | 0.1601 | 0.02583 | -0.0077 | 6.1982
2.5 | 0.2438 | 0.02758 | -0.0143 | 8.8397
3 | 0.3417 | 0.02938 | -0.0212 | 11.6304
3.5 | 0.5056 | 0.02618 | -0.0202 | 19.3125
4 | 0.5327 | 0.02107 | 0.0057 | 25.2824
4.5 | 0.5481 | 0.02571 | 0.0141 | 21.3186
5 | 0.6053 | 0.03045 | 0.0175 | 19.8785
5.5 | 0.6581 | 0.03632 | 0.0199 | 18.1195
6 | 0.69 | 0.04299 | 0.0219 | 16.0502
6.5 | 0.7027 | 0.05071 | 0.0229 | 13.8572
7 | 0.6986 | 0.0592 | 0.0223 | 11.8007
7.5 | 0.6605 | 0.06842 | 0.0178 | 9.6536
8 | 0.6312 | 0.08041 | 0.0082 | 7.8498
9 | 0.6143 | 0.10437 | -0.0089 | 5.8858
9.5 | 0.5854 | 0.12239 | -0.0301 | 4.7831
10.5 | 0.6205 | 0.14069 | -0.0352 | 4.4104
11 | 0.6234 | 0.14673 | -0.0377 | 4.2486
11.5 | 0.6434 | 0.15534 | -0.0401 | 4.1419
12 | 0.6653 | 0.16455 | -0.0425 | 4.0431
12.5 | 0.691 | 0.17494 | -0.0449 | 3.9499
13 | 0.7025 | 0.18183 | -0.0486 | 3.8635
13.5 | 0.7165 | 0.18885 | -0.0524 | 3.794
14 | 0.7361 | 0.19716 | -0.0561 | 3.7335
14.5 | 0.7649 | 0.20859 | -0.0589 | 3.667
15 | 0.7746 | 0.21282 | -0.0645 | 3.6397
15.5 | 0.7923 | 0.22036 | -0.0695 | 3.5955
16 | 0.822 | 0.23262 | -0.0724 | 3.5337
16.5 | 0.8375 | 0.23773 | -0.0781 | 3.5229
17 | 0.8572 | 0.24549 | -0.0835 | 3.4918
17.5 | 0.8893 | 0.25982 | -0.0861 | 3.4228
18 | 0.9013 | 0.26226 | -0.0937 | 3.4367
18.5 | 0.9267 | 0.27231 | -0.0979 | 3.4031
19 | 0.9485 | 0.28137 | -0.1033 | 3.371
19.5 | 0.9684 | 0.28737 | -0.1098 | 3.3699
20 | 0.9999 | 0.30522 | -0.1121 | 3.276

## 9. Re 100k Mach 0.00 (1)
BIGFOIL.COM POLAR EXPORT
GA 35-010
GA 35-010 |  |  |  | Cl Max: | 0.731 | at alpha= | 11 | deg
JavaFoil+Calcfoil stall+Eppler ext transition |  |  |  | L/D Max: | 32.578 | at alpha= | 4 | deg
Re: | 100000 |  |  | Cd Min: | 0.01155 | at alpha= | 0 | deg
Mach: | 0 |  |  | Cl=0 at alpha= | 0 | deg
|  |  |  | @ Cl=0.1, Cd= | 0.011606
|  |  |  | @ Cl=0.4, Cd= | 0.013652
|  |  |  | @ Cl=0.6, Cd= | 0.26656
alpha (deg) | Cl | Cd | Cm | Cl/Cd
-16 | -0.532 | 0.26656 | 0.007 | -1.996
-15.5 | -0.559 | 0.23408 | 0.006 | -2.389
-15 | -0.587 | 0.21598 | 0.006 | -2.716
-14.5 | -0.614 | 0.20184 | 0.006 | -3.04
-14 | -0.64 | 0.18721 | 0.006 | -3.418
-13.5 | -0.665 | 0.17196 | 0.006 | -3.867
-13 | -0.688 | 0.15401 | 0.005 | -4.469
-12.5 | -0.709 | 0.13922 | 0.005 | -5.092
-12 | -0.724 | 0.12878 | 0.005 | -5.619
-11.5 | -0.729 | 0.11714 | 0.005 | -6.222
-11 | -0.731 | 0.10724 | 0.005 | -6.814
-10.5 | -0.729 | 0.0984 | 0.004 | -7.409
-10 | -0.723 | 0.08823 | 0.004 | -8.2
-9.5 | -0.714 | 0.08124 | 0.004 | -8.788
-9 | -0.7 | 0.07497 | 0.004 | -9.342
-8.5 | -0.683 | 0.06782 | 0.004 | -10.066
-8 | -0.661 | 0.06276 | 0.003 | -10.532
-7.5 | -0.635 | 0.05782 | 0.003 | -10.991
-7 | -0.607 | 0.05247 | 0.003 | -11.559
-6.5 | -0.574 | 0.04906 | 0.003 | -11.702
-6 | -0.539 | 0.04564 | 0.003 | -11.804
-5.5 | -0.501 | 0.04254 | 0.002 | -11.772
-5 | -0.461 | 0.03997 | 0.002 | -11.525
-4.5 | -0.419 | 0.03799 | 0.002 | -11.023
-4 | -0.464 | 0.01442 | 0.005 | -32.141
-3.5 | -0.408 | 0.01408 | 0.004 | -28.981
-3 | -0.351 | 0.0123 | 0.004 | -28.55
-2.5 | -0.294 | 0.01209 | 0.003 | -24.275
-2 | -0.235 | 0.01192 | 0.003 | -19.748
-1.5 | -0.177 | 0.01176 | 0.002 | -15.022
-1 | -0.118 | 0.01165 | 0.001 | -10.118
-0.5 | -0.059 | 0.01168 | 0.001 | -5.048
0 | 0 | 0.01155 | 0 | 0
0.5 | 0.059 | 0.01162 | -0.001 | 5.117
1 | 0.119 | 0.0116 | -0.001 | 10.257
1.5 | 0.178 | 0.01171 | -0.002 | 15.23
2 | 0.238 | 0.01186 | -0.003 | 20.025
2.5 | 0.296 | 0.01204 | -0.003 | 24.62
3 | 0.354 | 0.01224 | -0.004 | 28.96
3.5 | 0.412 | 0.01402 | -0.004 | 29.371
4 | 0.468 | 0.01436 | -0.005 | 32.578
4.5 | 0.419 | 0.03799 | -0.002 | 11.023
5 | 0.461 | 0.03997 | -0.002 | 11.525
5.5 | 0.501 | 0.04254 | -0.002 | 11.772
6 | 0.539 | 0.04564 | -0.003 | 11.804
6.5 | 0.574 | 0.04906 | -0.003 | 11.702
7 | 0.607 | 0.05247 | -0.003 | 11.559
7.5 | 0.635 | 0.05782 | -0.003 | 10.991
8 | 0.661 | 0.06276 | -0.003 | 10.532
8.5 | 0.683 | 0.06782 | -0.004 | 10.066
9 | 0.7 | 0.07497 | -0.004 | 9.342
9.5 | 0.714 | 0.08124 | -0.004 | 8.788
10 | 0.723 | 0.08823 | -0.004 | 8.2
10.5 | 0.729 | 0.0984 | -0.004 | 7.409
11 | 0.731 | 0.10724 | -0.005 | 6.814
11.5 | 0.729 | 0.11714 | -0.005 | 6.222
12 | 0.724 | 0.12878 | -0.005 | 5.619
12.5 | 0.709 | 0.13922 | -0.005 | 5.092
13 | 0.688 | 0.15401 | -0.005 | 4.469
13.5 | 0.665 | 0.17196 | -0.006 | 3.867
14 | 0.64 | 0.18721 | -0.006 | 3.418
14.5 | 0.614 | 0.20184 | -0.006 | 3.04
15 | 0.587 | 0.21598 | -0.006 | 2.716
15.5 | 0.559 | 0.23408 | -0.006 | 2.389
16 | 0.532 | 0.26656 | -0.007 | 1.996

## 10. Re 100k Mach 0.00 (2)
BIGFOIL.COM POLAR EXPORT
GA 35-010
GA 35-010 |  |  |  | Cl Max: | 0.8811 | at alpha= | 20 | deg
XFOIL ncrit=9 |  |  |  | L/D Max: | 36.3591 | at alpha= | 4.5 | deg
Re: | 100000 |  |  | Cd Min: | 0.25972 | at alpha= | 20 | deg
Mach: | 0 |  |  | Cl=0 at alpha= | 0.00042481 | deg
|  |  |  | @ Cl=0.1, Cd= | 0.015786
|  |  |  | @ Cl=0.4, Cd= | 0.015097
|  |  |  | @ Cl=0.6, Cd= | 0.023414
alpha (deg) | Cl | Cd | Cm | Cl/Cd
-20 | -0.88 | 0.25886 | 0.0934 | -3.3995
-19.5 | -0.8637 | 0.25268 | 0.0885 | -3.4182
-19 | -0.8552 | 0.25042 | 0.081 | -3.4151
-18.5 | -0.8524 | 0.2495 | 0.0736 | -3.4164
-18 | -0.8159 | 0.23168 | 0.075 | -3.5217
-17.5 | -0.7978 | 0.22467 | 0.0715 | -3.551
-17 | -0.7831 | 0.21807 | 0.0668 | -3.591
-16.5 | -0.7863 | 0.2164 | 0.0579 | -3.6335
-16 | -0.7546 | 0.20323 | 0.0583 | -3.713
-15.5 | -0.738 | 0.19604 | 0.0549 | -3.7645
-15 | -0.7372 | 0.19093 | 0.0478 | -3.8611
-14.5 | -0.73 | 0.18216 | 0.0428 | -4.0075
-14 | -0.7007 | 0.17322 | 0.043 | -4.0451
-13.5 | -0.7047 | 0.16675 | 0.0358 | -4.2261
-13 | -0.6892 | 0.15708 | 0.0337 | -4.3876
-12.5 | -0.6799 | 0.14967 | 0.0301 | -4.5427
-12 | -0.6705 | 0.14093 | 0.0273 | -4.7577
-11.5 | -0.6858 | 0.13292 | 0.019 | -5.1595
-11 | -0.6588 | 0.12433 | 0.0206 | -5.2988
-10.5 | -0.6721 | 0.11462 | 0.0139 | -5.8637
-10 | -0.6959 | 0.10554 | 0.0052 | -6.5937
-9.5 | -0.6702 | 0.09783 | 0.0074 | -6.8507
-9 | -0.6724 | 0.08898 | 0.0042 | -7.5568
-8.5 | -0.6995 | 0.07858 | -0.0031 | -8.9018
-7.5 | -0.7578 | 0.04316 | -0.0141 | -17.5579
-7 | -0.7231 | 0.03462 | -0.0119 | -20.8868
-6.5 | -0.6778 | 0.02978 | -0.0106 | -22.7602
-6 | -0.6263 | 0.02529 | -0.009 | -24.7647
-5.5 | -0.5762 | 0.02172 | -0.0077 | -26.5285
-5 | -0.5328 | 0.01866 | -0.0056 | -28.5531
-4.5 | -0.5086 | 0.01397 | -0.0019 | -36.4066
-4 | -0.4816 | 0.01361 | 0.0052 | -35.3857
-3.5 | -0.4507 | 0.0141 | 0.0117 | -31.9645
-3 | -0.4296 | 0.01485 | 0.0206 | -28.9293
-2.5 | -0.4074 | 0.01513 | 0.028 | -26.9266
-2 | -0.3801 | 0.01503 | 0.0328 | -25.2894
-1.5 | -0.3121 | 0.01524 | 0.0298 | -20.479
-1 | -0.2232 | 0.0155 | 0.0227 | -14.4
-0.5 | -0.1175 | 0.01577 | 0.0126 | -7.4509
0 | -0.0001 | 0.01588 | 0 | -0.0062972
0.5 | 0.1176 | 0.01577 | -0.0126 | 7.4572
1 | 0.223 | 0.0155 | -0.0227 | 14.3871
1.5 | 0.3119 | 0.01523 | -0.0297 | 20.4793
2 | 0.3796 | 0.01503 | -0.0327 | 25.2562
2.5 | 0.4069 | 0.01512 | -0.0279 | 26.9114
3 | 0.4291 | 0.01485 | -0.0205 | 28.8956
3.5 | 0.4502 | 0.0141 | -0.0116 | 31.9291
4 | 0.481 | 0.01361 | -0.0051 | 35.3417
4.5 | 0.5083 | 0.01398 | 0.002 | 36.3591
5 | 0.5328 | 0.01866 | 0.0056 | 28.5531
5.5 | 0.5763 | 0.02172 | 0.0077 | 26.5331
6 | 0.6264 | 0.0253 | 0.009 | 24.7589
6.5 | 0.6781 | 0.02979 | 0.0105 | 22.7627
7 | 0.7233 | 0.03466 | 0.0119 | 20.8684
7.5 | 0.7582 | 0.04317 | 0.0141 | 17.5631
8.5 | 0.6958 | 0.0789 | 0.0023 | 8.8188
9 | 0.6732 | 0.08906 | -0.0044 | 7.5589
9.5 | 0.669 | 0.098 | -0.008 | 6.8265
10 | 0.6996 | 0.10544 | -0.0048 | 6.6351
10.5 | 0.6753 | 0.11463 | -0.0137 | 5.8911
11 | 0.66 | 0.1244 | -0.0209 | 5.3055
11.5 | 0.6885 | 0.13303 | -0.019 | 5.1755
12 | 0.673 | 0.14091 | -0.0273 | 4.7761
12.5 | 0.6787 | 0.1497 | -0.031 | 4.5337
13 | 0.6909 | 0.15723 | -0.0338 | 4.3942
13.5 | 0.7067 | 0.16693 | -0.0358 | 4.2335
14 | 0.702 | 0.17338 | -0.0433 | 4.0489
14.5 | 0.732 | 0.18247 | -0.0428 | 4.0116
15 | 0.7379 | 0.19107 | -0.0482 | 3.8619
15.5 | 0.7392 | 0.1963 | -0.0552 | 3.7657
16 | 0.7561 | 0.20356 | -0.0585 | 3.7144
16.5 | 0.7868 | 0.21656 | -0.0584 | 3.6332
17 | 0.7843 | 0.21848 | -0.0671 | 3.5898
17.5 | 0.7992 | 0.22514 | -0.0718 | 3.5498
18 | 0.8173 | 0.23227 | -0.0752 | 3.5187
18.5 | 0.8535 | 0.25006 | -0.0739 | 3.4132
19 | 0.8557 | 0.25083 | -0.0815 | 3.4115
19.5 | 0.865 | 0.25347 | -0.0888 | 3.4126
20 | 0.8811 | 0.25972 | -0.0937 | 3.3925

## 11. Re 100k Mach 0.10 (1)
BIGFOIL.COM POLAR EXPORT
GA 35-010
GA 35-010 |  |  |  | Cl Max: | 0.719 | at alpha= | 10.5 | deg
JavaFoil+Calcfoil stall+Eppler ext transition |  |  |  | L/D Max: | 32.591 | at alpha= | 4 | deg
Re: | 100000 |  |  | Cd Min: | 0.01159 | at alpha= | 0 | deg
Mach: | 0.1 |  |  | Cl=0 at alpha= | 0 | deg
|  |  |  | @ Cl=0.1, Cd= | 0.011637
|  |  |  | @ Cl=0.4, Cd= | 0.013631
|  |  |  | @ Cl=0.6, Cd= | 0.24759
alpha (deg) | Cl | Cd | Cm | Cl/Cd
-15.5 | -0.513 | 0.24759 | 0.006 | -2.07
-15 | -0.543 | 0.23289 | 0.006 | -2.333
-14.5 | -0.574 | 0.21443 | 0.006 | -2.676
-14 | -0.604 | 0.19612 | 0.006 | -3.08
-13.5 | -0.633 | 0.17815 | 0.006 | -3.554
-13 | -0.66 | 0.15841 | 0.005 | -4.169
-12.5 | -0.685 | 0.14629 | 0.005 | -4.684
-12 | -0.704 | 0.1348 | 0.005 | -5.222
-11.5 | -0.712 | 0.12233 | 0.005 | -5.824
-11 | -0.717 | 0.10857 | 0.005 | -6.607
-10.5 | -0.719 | 0.09923 | 0.004 | -7.241
-10 | -0.716 | 0.09086 | 0.004 | -7.875
-9.5 | -0.708 | 0.08352 | 0.004 | -8.48
-9 | -0.697 | 0.07524 | 0.004 | -9.257
-8.5 | -0.68 | 0.06958 | 0.004 | -9.779
-8 | -0.66 | 0.06297 | 0.003 | -10.483
-7.5 | -0.636 | 0.05797 | 0.003 | -10.963
-7 | -0.607 | 0.05369 | 0.003 | -11.309
-6.5 | -0.575 | 0.04942 | 0.003 | -11.643
-6 | -0.54 | 0.04588 | 0.003 | -11.778
-5.5 | -0.503 | 0.04246 | 0.002 | -11.84
-5 | -0.463 | 0.03994 | 0.002 | -11.58
-4.5 | -0.421 | 0.03802 | 0.002 | -11.063
-4 | -0.466 | 0.01449 | 0.005 | -32.15
-3.5 | -0.41 | 0.01413 | 0.004 | -29.019
-3 | -0.353 | 0.01231 | 0.004 | -28.657
-2.5 | -0.295 | 0.0121 | 0.003 | -24.388
-2 | -0.237 | 0.01192 | 0.003 | -19.848
-1.5 | -0.178 | 0.01181 | 0.002 | -15.037
-1 | -0.118 | 0.0117 | 0.001 | -10.124
-0.5 | -0.059 | 0.01166 | 0.001 | -5.079
0 | 0 | 0.01159 | 0 | 0
0.5 | 0.06 | 0.01161 | -0.001 | 5.149
1 | 0.12 | 0.01165 | -0.001 | 10.264
1.5 | 0.179 | 0.01175 | -0.002 | 15.247
2 | 0.239 | 0.01186 | -0.003 | 20.126
2.5 | 0.298 | 0.01204 | -0.003 | 24.734
3 | 0.356 | 0.01225 | -0.004 | 29.069
3.5 | 0.414 | 0.01407 | -0.004 | 29.411
4 | 0.47 | 0.01442 | -0.005 | 32.591
4.5 | 0.421 | 0.03802 | -0.002 | 11.063
5 | 0.463 | 0.03994 | -0.002 | 11.58
5.5 | 0.503 | 0.04246 | -0.002 | 11.84
6 | 0.54 | 0.04588 | -0.003 | 11.778
6.5 | 0.575 | 0.04942 | -0.003 | 11.643
7 | 0.607 | 0.05369 | -0.003 | 11.309
7.5 | 0.636 | 0.05797 | -0.003 | 10.963
8 | 0.66 | 0.06297 | -0.003 | 10.483
8.5 | 0.68 | 0.06958 | -0.004 | 9.779
9 | 0.697 | 0.07524 | -0.004 | 9.257
9.5 | 0.708 | 0.08352 | -0.004 | 8.48
10 | 0.716 | 0.09086 | -0.004 | 7.875
10.5 | 0.719 | 0.09923 | -0.004 | 7.241
11 | 0.717 | 0.10857 | -0.005 | 6.607
11.5 | 0.712 | 0.12233 | -0.005 | 5.824
12 | 0.704 | 0.1348 | -0.005 | 5.222
12.5 | 0.685 | 0.14629 | -0.005 | 4.684
13 | 0.66 | 0.15841 | -0.005 | 4.169
13.5 | 0.633 | 0.17815 | -0.006 | 3.554
14 | 0.604 | 0.19612 | -0.006 | 3.08
14.5 | 0.574 | 0.21443 | -0.006 | 2.676
15 | 0.543 | 0.23289 | -0.006 | 2.333
15.5 | 0.513 | 0.24759 | -0.006 | 2.07

## 12. Re 100k Mach 0.10 (2)
BIGFOIL.COM POLAR EXPORT
GA 35-010
GA 35-010 |  |  |  | Cl Max: | 0.8842 | at alpha= | 20 | deg
XFOIL ncrit=9 |  |  |  | L/D Max: | 35.4993 | at alpha= | 4 | deg
Re: | 100000 |  |  | Cd Min: | 0.26064 | at alpha= | 20 | deg
Mach: | 0.1 |  |  | Cl=0 at alpha= | 0.00042553 | deg
|  |  |  | @ Cl=0.1, Cd= | 0.015846
|  |  |  | @ Cl=0.4, Cd= | 0.015154
|  |  |  | @ Cl=0.6, Cd= | 0.023456
alpha (deg) | Cl | Cd | Cm | Cl/Cd
-20 | -0.8831 | 0.25978 | 0.0942 | -3.3994
-19.5 | -0.8669 | 0.25371 | 0.089 | -3.4169
-19 | -0.8592 | 0.25199 | 0.0813 | -3.4097
-18.5 | -0.8558 | 0.25088 | 0.074 | -3.4112
-18 | -0.8179 | 0.23239 | 0.0758 | -3.5195
-17.5 | -0.7999 | 0.22539 | 0.0721 | -3.549
-17 | -0.7856 | 0.21893 | 0.0672 | -3.5884
-16.5 | -0.7896 | 0.21764 | 0.0581 | -3.628
-16 | -0.7555 | 0.20385 | 0.059 | -3.7062
-15.5 | -0.7394 | 0.19668 | 0.0554 | -3.7594
-15 | -0.7408 | 0.1921 | 0.0476 | -3.8563
-14.5 | -0.7238 | 0.18196 | 0.0447 | -3.9778
-14 | -0.701 | 0.17383 | 0.0435 | -4.0327
-13.5 | -0.7083 | 0.16772 | 0.0354 | -4.2231
-13 | -0.6866 | 0.15775 | 0.0346 | -4.3525
-12.5 | -0.683 | 0.15043 | 0.0297 | -4.5403
-12 | -0.6678 | 0.14172 | 0.0281 | -4.7121
-11.5 | -0.6898 | 0.13369 | 0.0184 | -5.1597
-11 | -0.6572 | 0.12505 | 0.0211 | -5.2555
-10.5 | -0.6643 | 0.11568 | 0.0156 | -5.7426
-10 | -0.7034 | 0.106 | 0.0036 | -6.6358
-9.5 | -0.6861 | 0.0978 | 0.0042 | -7.0153
-9 | -0.6797 | 0.08926 | 0.0027 | -7.6148
-7.5 | -0.7589 | 0.04388 | -0.0146 | -17.2949
-7 | -0.7255 | 0.03527 | -0.0125 | -20.5699
-6.5 | -0.6811 | 0.03024 | -0.011 | -22.5231
-6 | -0.6297 | 0.02562 | -0.0094 | -24.5785
-5.5 | -0.5792 | 0.02194 | -0.008 | -26.3993
-5 | -0.535 | 0.01885 | -0.0059 | -28.382
-4.5 | -0.5056 | 0.01476 | -0.0027 | -34.2547
-4 | -0.4841 | 0.01362 | 0.005 | -35.5433
-3.5 | -0.4529 | 0.01409 | 0.0113 | -32.1434
-3 | -0.4316 | 0.01487 | 0.0204 | -29.0249
-2.5 | -0.4095 | 0.01519 | 0.0279 | -26.9585
-2 | -0.3821 | 0.01511 | 0.0328 | -25.2879
-1.5 | -0.3103 | 0.01533 | 0.029 | -20.2414
-1 | -0.2207 | 0.0156 | 0.0221 | -14.1474
-0.5 | -0.1173 | 0.01583 | 0.0124 | -7.41
0 | -0.0001 | 0.01594 | 0 | -0.0062735
0.5 | 0.1174 | 0.01583 | -0.0124 | 7.4163
1 | 0.2207 | 0.0156 | -0.0221 | 14.1474
1.5 | 0.3101 | 0.01532 | -0.029 | 20.2415
2 | 0.3816 | 0.0151 | -0.0328 | 25.2715
2.5 | 0.4089 | 0.01518 | -0.0278 | 26.9368
3 | 0.4311 | 0.01488 | -0.0203 | 28.9718
3.5 | 0.4524 | 0.01409 | -0.0113 | 32.1079
4 | 0.4835 | 0.01362 | -0.0049 | 35.4993
4.5 | 0.5053 | 0.01477 | 0.0027 | 34.2112
5 | 0.535 | 0.01885 | 0.0059 | 28.382
5.5 | 0.5793 | 0.02195 | 0.008 | 26.3918
6 | 0.6299 | 0.02563 | 0.0093 | 24.5767
6.5 | 0.6813 | 0.03025 | 0.011 | 22.5223
7 | 0.7257 | 0.03531 | 0.0125 | 20.5523
7.5 | 0.7593 | 0.0439 | 0.0145 | 17.2961
9 | 0.6804 | 0.08935 | -0.0029 | 7.615
9.5 | 0.6838 | 0.09802 | -0.005 | 6.9761
10 | 0.7066 | 0.10591 | -0.0034 | 6.6717
10.5 | 0.6665 | 0.11572 | -0.0156 | 5.7596
11 | 0.6584 | 0.12511 | -0.0213 | 5.2626
11.5 | 0.6924 | 0.13381 | -0.0183 | 5.1745
12 | 0.6696 | 0.14174 | -0.0282 | 4.7241
12.5 | 0.6812 | 0.15043 | -0.0307 | 4.5284
13 | 0.688 | 0.1579 | -0.0348 | 4.3572
13.5 | 0.7103 | 0.1679 | -0.0355 | 4.2305
14 | 0.7023 | 0.17399 | -0.0437 | 4.0364
14.5 | 0.7255 | 0.1822 | -0.0449 | 3.9819
15 | 0.7416 | 0.19225 | -0.0481 | 3.8575
15.5 | 0.7406 | 0.19695 | -0.0557 | 3.7603
16 | 0.7569 | 0.20418 | -0.0592 | 3.707
16.5 | 0.7901 | 0.21782 | -0.0585 | 3.6273
17 | 0.7868 | 0.21933 | -0.0675 | 3.5873
17.5 | 0.8013 | 0.22588 | -0.0724 | 3.5475
18 | 0.8192 | 0.23297 | -0.076 | 3.5163
18.5 | 0.8569 | 0.25145 | -0.0743 | 3.4078
19 | 0.8597 | 0.25239 | -0.0818 | 3.4062
19.5 | 0.8682 | 0.2545 | -0.0894 | 3.4114
20 | 0.8842 | 0.26064 | -0.0944 | 3.3924

## 13. Re 100k Mach 0.25 (1)
BIGFOIL.COM POLAR EXPORT
GA 35-010
GA 35-010 |  |  |  | Cl Max: | 0.661 | at alpha= | 9 | deg
JavaFoil+Calcfoil stall+Eppler ext transition |  |  |  | L/D Max: | 32.922 | at alpha= | 4 | deg
Re: | 100000 |  |  | Cd Min: | 0.01163 | at alpha= | 0 | deg
Mach: | 0.25 |  |  | Cl=0 at alpha= | 0 | deg
|  |  |  | @ Cl=0.1, Cd= | 0.011783
|  |  |  | @ Cl=0.4, Cd= | 0.44273
|  |  |  | @ Cl=0.6, Cd= | 0.44273
alpha (deg) | Cl | Cd | Cm | Cl/Cd
-14 | -0.253 | 0.44273 | 0.006 | -0.571
-13.5 | -0.333 | 0.32311 | 0.006 | -1.032
-13 | -0.406 | 0.27204 | 0.006 | -1.491
-12.5 | -0.472 | 0.22741 | 0.006 | -2.076
-12 | -0.528 | 0.18621 | 0.005 | -2.834
-11.5 | -0.567 | 0.16063 | 0.005 | -3.527
-11 | -0.599 | 0.14209 | 0.005 | -4.218
-10.5 | -0.625 | 0.12169 | 0.005 | -5.14
-10 | -0.645 | 0.1067 | 0.004 | -6.041
-9.5 | -0.656 | 0.09431 | 0.004 | -6.959
-9 | -0.661 | 0.08414 | 0.004 | -7.852
-8.5 | -0.658 | 0.07507 | 0.004 | -8.761
-8 | -0.648 | 0.0673 | 0.003 | -9.623
-7.5 | -0.631 | 0.061 | 0.003 | -10.348
-7 | -0.609 | 0.05553 | 0.003 | -10.961
-6.5 | -0.581 | 0.05082 | 0.003 | -11.43
-6 | -0.549 | 0.04602 | 0.003 | -11.919
-5.5 | -0.512 | 0.04366 | 0.002 | -11.73
-5 | -0.473 | 0.04042 | 0.002 | -11.693
-4.5 | -0.431 | 0.03799 | 0.002 | -11.333
-4 | -0.478 | 0.0147 | 0.005 | -32.475
-3.5 | -0.421 | 0.01474 | 0.005 | -28.542
-3 | -0.362 | 0.01247 | 0.004 | -29.07
-2.5 | -0.303 | 0.01224 | 0.003 | -24.769
-2 | -0.243 | 0.01205 | 0.003 | -20.173
-1.5 | -0.182 | 0.01186 | 0.002 | -15.382
-1 | -0.122 | 0.01187 | 0.001 | -10.254
-0.5 | -0.061 | 0.01177 | 0.001 | -5.169
0 | 0 | 0.01163 | 0 | 0
0.5 | 0.061 | 0.01172 | -0.001 | 5.24
1 | 0.123 | 0.01182 | -0.001 | 10.396
1.5 | 0.184 | 0.01181 | -0.002 | 15.597
2 | 0.245 | 0.01199 | -0.003 | 20.457
2.5 | 0.306 | 0.01218 | -0.003 | 25.122
3 | 0.366 | 0.0124 | -0.004 | 29.49
3.5 | 0.425 | 0.01468 | -0.005 | 28.929
4 | 0.482 | 0.01464 | -0.005 | 32.922
4.5 | 0.43 | 0.03847 | -0.002 | 11.188
5 | 0.473 | 0.04042 | -0.002 | 11.693
5.5 | 0.512 | 0.04366 | -0.002 | 11.73
6 | 0.549 | 0.04602 | -0.003 | 11.919
6.5 | 0.581 | 0.05082 | -0.003 | 11.43
7 | 0.609 | 0.05553 | -0.003 | 10.961
7.5 | 0.631 | 0.061 | -0.003 | 10.348
8 | 0.648 | 0.0673 | -0.003 | 9.623
8.5 | 0.658 | 0.07507 | -0.004 | 8.761
9 | 0.661 | 0.08414 | -0.004 | 7.852
9.5 | 0.656 | 0.09431 | -0.004 | 6.959
10 | 0.645 | 0.1067 | -0.004 | 6.041
10.5 | 0.625 | 0.12169 | -0.005 | 5.14
11 | 0.599 | 0.14209 | -0.005 | 4.218
11.5 | 0.567 | 0.16063 | -0.005 | 3.527
12 | 0.528 | 0.18621 | -0.005 | 2.834
12.5 | 0.472 | 0.22741 | -0.006 | 2.076
13 | 0.406 | 0.27204 | -0.006 | 1.491
13.5 | 0.333 | 0.32311 | -0.006 | 1.032
14 | 0.253 | 0.44273 | -0.006 | 0.571

## 14. Re 100k Mach 0.25 (2)
BIGFOIL.COM POLAR EXPORT
GA 35-010
GA 35-010 |  |  |  | Cl Max: | 0.9024 | at alpha= | 20 | deg
XFOIL ncrit=9 |  |  |  | L/D Max: | 36.4223 | at alpha= | 4 | deg
Re: | 100000 |  |  | Cd Min: | 0.266 | at alpha= | 20 | deg
Mach: | 0.25 |  |  | Cl=0 at alpha= | 0 | deg
|  |  |  | @ Cl=0.1, Cd= | 0.016232
|  |  |  | @ Cl=0.4, Cd= | 0.015487
|  |  |  | @ Cl=0.6, Cd= | 0.023574
alpha (deg) | Cl | Cd | Cm | Cl/Cd
-20 | -0.9014 | 0.26513 | 0.0981 | -3.3998
-19.5 | -0.8873 | 0.26104 | 0.0914 | -3.3991
-19 | -0.8819 | 0.26104 | 0.0834 | -3.3784
-18.5 | -0.8512 | 0.24447 | 0.0828 | -3.4818
-18 | -0.8305 | 0.23659 | 0.0797 | -3.5103
-17.5 | -0.8127 | 0.22953 | 0.0753 | -3.5407
-17 | -0.8036 | 0.22531 | 0.0681 | -3.5666
-16.5 | -0.7877 | 0.21632 | 0.0637 | -3.6414
-16 | -0.763 | 0.2074 | 0.0623 | -3.6789
-15.5 | -0.75 | 0.2007 | 0.057 | -3.7369
-15 | -0.7587 | 0.19827 | 0.0475 | -3.8266
-14.5 | -0.7192 | 0.18453 | 0.0493 | -3.8975
-14 | -0.7068 | 0.17731 | 0.045 | -3.9862
-13.5 | -0.7249 | 0.17299 | 0.0343 | -4.1904
-13 | -0.6814 | 0.16112 | 0.0378 | -4.2291
-12.5 | -0.7015 | 0.15512 | 0.0274 | -4.5223
-12 | -0.6653 | 0.14526 | 0.03 | -4.5801
-11.5 | -0.6633 | 0.13635 | 0.0253 | -4.8647
-11 | -0.6726 | 0.12877 | 0.0185 | -5.2233
-10.5 | -0.6466 | 0.1198 | 0.0195 | -5.3973
-10 | -0.6491 | 0.11092 | 0.0151 | -5.852
-9.5 | -0.6567 | 0.102 | 0.0101 | -6.4382
-9 | -0.6608 | 0.09327 | 0.0063 | -7.0848
-8.5 | -0.6536 | 0.08547 | 0.0052 | -7.6471
-8 | -0.6992 | 0.04888 | -0.0195 | -14.3044
-7.5 | -0.7599 | 0.04749 | -0.017 | -16.0013
-7 | -0.735 | 0.03882 | -0.0153 | -18.9335
-6.5 | -0.6969 | 0.03281 | -0.0134 | -21.2405
-6 | -0.6482 | 0.02751 | -0.0114 | -23.5623
-5.5 | -0.5957 | 0.02323 | -0.0099 | -25.6436
-5 | -0.5467 | 0.02002 | -0.0078 | -27.3077
-4.5 | -0.5089 | 0.01707 | -0.0047 | -29.8125
-4 | -0.4974 | 0.01364 | 0.0031 | -36.4663
-3.5 | -0.4662 | 0.01412 | 0.0099 | -33.017
-3 | -0.4422 | 0.01489 | 0.0184 | -29.6978
-2.5 | -0.4209 | 0.01548 | 0.0273 | -27.1899
-2 | -0.3895 | 0.0155 | 0.0319 | -25.129
-1.5 | -0.3036 | 0.0158 | 0.0261 | -19.2152
-1 | -0.2105 | 0.01604 | 0.019 | -13.1234
-0.5 | -0.1038 | 0.01623 | 0.0093 | -6.3956
0 | 0 | 0.01629 | 0 | 0
0.5 | 0.1039 | 0.01623 | -0.0093 | 6.4017
1 | 0.2106 | 0.01603 | -0.019 | 13.1379
1.5 | 0.3034 | 0.01579 | -0.0261 | 19.2147
2 | 0.3894 | 0.01549 | -0.0319 | 25.1388
2.5 | 0.4204 | 0.01548 | -0.0272 | 27.1576
3 | 0.4418 | 0.0149 | -0.0184 | 29.651
3.5 | 0.4656 | 0.01412 | -0.0098 | 32.9745
4 | 0.4968 | 0.01364 | -0.003 | 36.4223
4.5 | 0.5087 | 0.01708 | 0.0047 | 29.7834
5 | 0.5468 | 0.02002 | 0.0078 | 27.3127
5.5 | 0.5959 | 0.02324 | 0.0098 | 25.6411
6 | 0.6484 | 0.02752 | 0.0114 | 23.561
6.5 | 0.6972 | 0.03283 | 0.0133 | 21.2367
7 | 0.7353 | 0.03887 | 0.0152 | 18.9169
7.5 | 0.7604 | 0.04752 | 0.0169 | 16.0017
8.5 | 0.6619 | 0.08493 | -0.0038 | 7.7935
9 | 0.6614 | 0.09337 | -0.0065 | 7.0836
9.5 | 0.6586 | 0.10204 | -0.0101 | 6.4543
10 | 0.6493 | 0.11102 | -0.0155 | 5.8485
10.5 | 0.6476 | 0.1199 | -0.0197 | 5.4012
11 | 0.6743 | 0.12886 | -0.0186 | 5.2328
11.5 | 0.6645 | 0.13644 | -0.0255 | 4.8703
12 | 0.6662 | 0.14533 | -0.0303 | 4.5841
12.5 | 0.7002 | 0.15508 | -0.0282 | 4.5151
13 | 0.6826 | 0.16129 | -0.0381 | 4.2321
13.5 | 0.7265 | 0.17316 | -0.0344 | 4.1955
14 | 0.7081 | 0.17748 | -0.0453 | 3.9897
14.5 | 0.7205 | 0.18473 | -0.0496 | 3.9003
15 | 0.7596 | 0.19846 | -0.0479 | 3.8275
15.5 | 0.7509 | 0.20091 | -0.0574 | 3.7375
16 | 0.7642 | 0.20772 | -0.0625 | 3.679
16.5 | 0.7915 | 0.21753 | -0.0634 | 3.6386
17 | 0.8046 | 0.22566 | -0.0685 | 3.5655
17.5 | 0.8141 | 0.23003 | -0.0756 | 3.5391
18 | 0.8318 | 0.23717 | -0.08 | 3.5072
18.5 | 0.8523 | 0.24508 | -0.0831 | 3.4776
19 | 0.8824 | 0.26142 | -0.0839 | 3.3754
19.5 | 0.8884 | 0.26178 | -0.0918 | 3.3937
20 | 0.9024 | 0.266 | -0.0984 | 3.3925

## 15. Re 100k Mach 0.50 (1)
BIGFOIL.COM POLAR EXPORT
GA 35-010
GA 35-010 |  |  |  | Cl Max: | 1.077 | at alpha= | 20 | deg
JavaFoil+Calcfoil stall+Eppler ext transition |  |  |  | L/D Max: | 26.729 | at alpha= | 3 | deg
Re: | 100000 |  |  | Cd Min: | 0.01219 | at alpha= | 0 | deg
Mach: | 0.5 |  |  | Cl=0 at alpha= | 0 | deg
|  |  |  | @ Cl=0.1, Cd= | 0.01224
|  |  |  | @ Cl=0.4, Cd= | 0.036517
|  |  |  | @ Cl=0.6, Cd= | 0.18537
alpha (deg) | Cl | Cd | Cm | Cl/Cd
-20 | -1.077 | 0.3467 | 0.015 | -3.108
-19.5 | -1.052 | 0.34052 | 0.015 | -3.089
-19 | -1.026 | 0.33777 | 0.015 | -3.038
-18.5 | -1 | 0.32699 | 0.014 | -3.059
-18 | -0.974 | 0.32107 | 0.014 | -3.035
-17.5 | -0.949 | 0.31445 | 0.014 | -3.017
-17 | -0.918 | 0.28507 | 0.012 | -3.22
-16.5 | -0.891 | 0.27657 | 0.012 | -3.223
-16 | -0.865 | 0.26863 | 0.011 | -3.22
-15.5 | -0.839 | 0.26048 | 0.011 | -3.221
-15 | -0.813 | 0.25951 | 0.01 | -3.131
-14.5 | -0.786 | 0.25293 | 0.01 | -3.109
-14 | -0.76 | 0.24495 | 0.01 | -3.102
-13.5 | -0.733 | 0.24075 | 0.009 | -3.046
-13 | -0.707 | 0.23716 | 0.009 | -2.98
-12.5 | -0.678 | 0.22103 | 0.008 | -3.068
-12 | -0.651 | 0.20877 | 0.008 | -3.12
-11.5 | -0.625 | 0.19363 | 0.007 | -3.226
-11 | -0.598 | 0.19039 | 0.007 | -3.141
-10.5 | -0.571 | 0.19264 | 0.007 | -2.965
-10 | -0.544 | 0.18963 | 0.006 | -2.871
-9.5 | -0.517 | 0.1701 | 0.005 | -3.039
-9 | -0.49 | 0.15177 | 0.005 | -3.229
-8.5 | -0.463 | 0.16648 | 0.005 | -2.781
-8 | -0.436 | 0.13624 | 0.004 | -3.199
-7.5 | -0.409 | 0.12482 | 0.004 | -3.275
-7 | -0.382 | 0.06836 | 0.004 | -5.581
-6.5 | -0.354 | 0.05796 | 0.003 | -6.116
-6 | -0.48 | 0.06396 | 0.003 | -7.505
-5.5 | -0.518 | 0.04992 | 0.003 | -10.374
-5 | -0.502 | 0.04352 | 0.002 | -11.532
-4.5 | -0.468 | 0.04001 | 0.002 | -11.698
-4 | -0.425 | 0.03722 | 0.002 | -11.425
-3.5 | -0.467 | 0.01586 | 0.005 | -29.421
-3 | -0.404 | 0.01492 | 0.004 | -27.051
-2.5 | -0.338 | 0.01297 | 0.004 | -26.071
-2 | -0.271 | 0.01266 | 0.003 | -21.438
-1.5 | -0.204 | 0.01247 | 0.002 | -16.345
-1 | -0.136 | 0.01236 | 0.001 | -11.004
-0.5 | -0.068 | 0.01225 | 0.001 | -5.554
0 | 0 | 0.01219 | 0 | 0
0.5 | 0.069 | 0.01219 | -0.001 | 5.631
1 | 0.137 | 0.0123 | -0.001 | 11.159
1.5 | 0.206 | 0.01242 | -0.002 | 16.577
2 | 0.274 | 0.0126 | -0.003 | 21.746
2.5 | 0.341 | 0.01291 | -0.004 | 26.451
3 | 0.407 | 0.01524 | -0.004 | 26.729
3.5 | 0.378 | 0.0356 | -0.002 | 10.606
4 | 0.425 | 0.03756 | -0.002 | 11.324
4.5 | 0.468 | 0.04033 | -0.002 | 11.605
5 | 0.502 | 0.04438 | -0.002 | 11.309
5.5 | 0.518 | 0.05253 | -0.003 | 9.857
6 | 0.48 | 0.07058 | -0.003 | 6.8
6.5 | 0.354 | 0.05931 | -0.003 | 5.976
7 | 0.382 | 0.07135 | -0.004 | 5.348
7.5 | 0.409 | 0.12439 | -0.004 | 3.286
8 | 0.436 | 0.09876 | -0.004 | 4.413
8.5 | 0.463 | 0.16648 | -0.005 | 2.781
9 | 0.49 | 0.15177 | -0.005 | 3.229
9.5 | 0.517 | 0.1701 | -0.005 | 3.039
10 | 0.544 | 0.17832 | -0.006 | 3.053
10.5 | 0.571 | 0.18162 | -0.007 | 3.145
11 | 0.598 | 0.1851 | -0.007 | 3.231
11.5 | 0.625 | 0.18874 | -0.007 | 3.31
12 | 0.651 | 0.20877 | -0.007 | 3.12
12.5 | 0.678 | 0.20978 | -0.008 | 3.233
13 | 0.707 | 0.23545 | -0.009 | 3.002
13.5 | 0.733 | 0.23908 | -0.009 | 3.067
14 | 0.76 | 0.24542 | -0.01 | 3.095
14.5 | 0.786 | 0.25344 | -0.01 | 3.102
15 | 0.813 | 0.2589 | -0.01 | 3.139
15.5 | 0.839 | 0.26232 | -0.011 | 3.198
16 | 0.865 | 0.26883 | -0.011 | 3.218
16.5 | 0.891 | 0.27669 | -0.011 | 3.222
17 | 0.918 | 0.28705 | -0.012 | 3.198
17.5 | 0.949 | 0.31515 | -0.013 | 3.01
18 | 0.974 | 0.32044 | -0.014 | 3.041
18.5 | 1 | 0.32666 | -0.014 | 3.062
19 | 1.026 | 0.33757 | -0.014 | 3.04
19.5 | 1.052 | 0.34029 | -0.015 | 3.091
20 | 1.077 | 0.34645 | -0.015 | 3.11

## 16. Re 100k Mach 0.50 (2)
BIGFOIL.COM POLAR EXPORT
GA 35-010
GA 35-010 |  |  |  | Cl Max: | 0.9978 | at alpha= | 20 | deg
XFOIL ncrit=9 |  |  |  | L/D Max: | 36.0124 | at alpha= | 3.5 | deg
Re: | 100000 |  |  | Cd Min: | 0.29817 | at alpha= | 20 | deg
Mach: | 0.5 |  |  | Cl=0 at alpha= | 0 | deg
|  |  |  | @ Cl=0.1, Cd= | 0.017852
|  |  |  | @ Cl=0.4, Cd= | 0.017291
|  |  |  | @ Cl=0.6, Cd= | 0.024407
alpha (deg) | Cl | Cd | Cm | Cl/Cd
-20 | -0.9969 | 0.29723 | 0.1145 | -3.354
-19.5 | -0.9692 | 0.28392 | 0.1114 | -3.4136
-19 | -0.9459 | 0.27514 | 0.1064 | -3.4379
-18.5 | -0.9239 | 0.26698 | 0.1007 | -3.4606
-18 | -0.9088 | 0.26325 | 0.0923 | -3.4522
-17.5 | -0.885 | 0.25201 | 0.0875 | -3.5118
-17 | -0.8573 | 0.24105 | 0.0848 | -3.5565
-16.5 | -0.8378 | 0.23373 | 0.0786 | -3.5845
-16 | -0.8366 | 0.23353 | 0.0688 | -3.5824
-15.5 | -0.7941 | 0.21554 | 0.0692 | -3.6842
-15 | -0.7735 | 0.20739 | 0.0643 | -3.7297
-14.5 | -0.778 | 0.20587 | 0.0542 | -3.7791
-14 | -0.7341 | 0.19009 | 0.0549 | -3.8619
-13.5 | -0.7306 | 0.18503 | 0.0472 | -3.9485
-13 | -0.6979 | 0.17337 | 0.0462 | -4.0255
-12.5 | -0.7084 | 0.16881 | 0.0368 | -4.1964
-12 | -0.6669 | 0.15658 | 0.0377 | -4.2592
-11.5 | -0.6618 | 0.14841 | 0.0322 | -4.4593
-11 | -0.66 | 0.14124 | 0.0265 | -4.6729
-10.5 | -0.631 | 0.13095 | 0.026 | -4.8186
-10 | -0.6244 | 0.12242 | 0.0219 | -5.1005
-9.5 | -0.6159 | 0.11401 | 0.0188 | -5.4022
-9 | -0.6426 | 0.09344 | -0.0011 | -6.8771
-8.5 | -0.6362 | 0.08342 | -0.0044 | -7.6265
-8 | -0.6516 | 0.07025 | -0.0143 | -9.2754
-7.5 | -0.705 | 0.05892 | -0.0242 | -11.9654
-7 | -0.7162 | 0.05089 | -0.0243 | -14.0735
-6.5 | -0.715 | 0.04311 | -0.0233 | -16.5855
-6 | -0.6966 | 0.03597 | -0.0211 | -19.3661
-5.5 | -0.6595 | 0.02978 | -0.0183 | -22.1457
-5 | -0.6073 | 0.02495 | -0.0157 | -24.3407
-4.5 | -0.5559 | 0.02107 | -0.0122 | -26.3835
-4 | -0.5255 | 0.0184 | -0.0061 | -28.5598
-3.5 | -0.5233 | 0.01453 | 0.0021 | -36.0151
-3 | -0.4973 | 0.01512 | 0.0121 | -32.8902
-2.5 | -0.4587 | 0.01657 | 0.0209 | -27.6826
-2 | -0.3688 | 0.01769 | 0.0199 | -20.8479
-1.5 | -0.2737 | 0.01778 | 0.0144 | -15.3937
-1 | -0.1725 | 0.01786 | 0.0079 | -9.6585
-0.5 | -0.0859 | 0.01785 | 0.0038 | -4.8123
0 | 0 | 0.01781 | 0 | 0
0.5 | 0.0858 | 0.01785 | -0.0038 | 4.8067
1 | 0.1726 | 0.01786 | -0.008 | 9.6641
1.5 | 0.2737 | 0.01778 | -0.0144 | 15.3937
2 | 0.3688 | 0.01768 | -0.0199 | 20.8597
2.5 | 0.4586 | 0.01656 | -0.0209 | 27.6932
3 | 0.4967 | 0.01511 | -0.012 | 32.8723
3.5 | 0.5229 | 0.01452 | -0.0021 | 36.0124
4 | 0.5251 | 0.0184 | 0.0062 | 28.538
4.5 | 0.5556 | 0.02109 | 0.0122 | 26.3442
5 | 0.6074 | 0.02496 | 0.0157 | 24.3349
5.5 | 0.6598 | 0.02978 | 0.0183 | 22.1558
6 | 0.6969 | 0.036 | 0.021 | 19.3583
6.5 | 0.7156 | 0.04311 | 0.0232 | 16.5994
7 | 0.7172 | 0.05095 | 0.0242 | 14.0765
7.5 | 0.7055 | 0.05896 | 0.0241 | 11.9657
8 | 0.6523 | 0.07034 | 0.014 | 9.2735
8.5 | 0.6357 | 0.08375 | 0.0038 | 7.5904
9 | 0.6444 | 0.09341 | 0.0012 | 6.8986
9.5 | 0.6183 | 0.11408 | -0.0188 | 5.4199
10 | 0.6228 | 0.1226 | -0.0228 | 5.0799
10.5 | 0.6321 | 0.13107 | -0.0262 | 4.8226
11 | 0.6624 | 0.14143 | -0.0265 | 4.6836
11.5 | 0.663 | 0.14852 | -0.0324 | 4.464
12 | 0.668 | 0.1567 | -0.0379 | 4.2629
12.5 | 0.7138 | 0.16992 | -0.0363 | 4.2008
13 | 0.699 | 0.17354 | -0.0465 | 4.0279
13.5 | 0.7329 | 0.18546 | -0.0473 | 3.9518
14 | 0.7353 | 0.19028 | -0.0552 | 3.8643
14.5 | 0.7789 | 0.20604 | -0.0545 | 3.7803
15 | 0.7746 | 0.20764 | -0.0647 | 3.7305
15.5 | 0.7953 | 0.21585 | -0.0695 | 3.6845
16 | 0.8371 | 0.23364 | -0.0692 | 3.5829
16.5 | 0.8388 | 0.23406 | -0.079 | 3.5837
17 | 0.8585 | 0.2415 | -0.0852 | 3.5549
17.5 | 0.8863 | 0.25248 | -0.0879 | 3.5104
18 | 0.9095 | 0.26355 | -0.0928 | 3.451
18.5 | 0.9251 | 0.2676 | -0.101 | 3.457
19 | 0.9472 | 0.27589 | -0.1067 | 3.4333
19.5 | 0.9707 | 0.28478 | -0.1118 | 3.4086
20 | 0.9978 | 0.29817 | -0.1147 | 3.3464

## 17. Re 250k Mach 0.00 (1)
BIGFOIL.COM POLAR EXPORT
GA 35-010
GA 35-010 |  |  |  | Cl Max: | 0.731 | at alpha= | 11 | deg
JavaFoil+Calcfoil stall+Eppler ext transition |  |  |  | L/D Max: | 45.808 | at alpha= | 5 | deg
Re: | 250000 |  |  | Cd Min: | 0.00816 | at alpha= | 0.5 | deg
Mach: | 0 |  |  | Cl=0 at alpha= | 0 | deg
|  |  |  | @ Cl=0.1, Cd= | 0.0082215
|  |  |  | @ Cl=0.4, Cd= | 0.010678
|  |  |  | @ Cl=0.6, Cd= | 0.20302
alpha (deg) | Cl | Cd | Cm | Cl/Cd
-16 | -0.532 | 0.20302 | 0.007 | -2.621
-15.5 | -0.559 | 0.15184 | 0.007 | -3.684
-15 | -0.587 | 0.1451 | 0.006 | -4.043
-14.5 | -0.614 | 0.13882 | 0.006 | -4.421
-14 | -0.64 | 0.1491 | 0.006 | -4.292
-13.5 | -0.665 | 0.13747 | 0.006 | -4.838
-13 | -0.688 | 0.12413 | 0.006 | -5.544
-12.5 | -0.709 | 0.11592 | 0.005 | -6.116
-12 | -0.724 | 0.10638 | 0.005 | -6.803
-11.5 | -0.729 | 0.0973 | 0.005 | -7.491
-11 | -0.731 | 0.09004 | 0.005 | -8.117
-10.5 | -0.729 | 0.08345 | 0.004 | -8.736
-10 | -0.724 | 0.07624 | 0.004 | -9.491
-9.5 | -0.714 | 0.07085 | 0.004 | -10.077
-9 | -0.7 | 0.06501 | 0.004 | -10.774
-8.5 | -0.683 | 0.05983 | 0.004 | -11.409
-8 | -0.661 | 0.05582 | 0.003 | -11.841
-7.5 | -0.636 | 0.052 | 0.003 | -12.222
-7 | -0.607 | 0.04765 | 0.003 | -12.729
-6.5 | -0.574 | 0.04514 | 0.003 | -12.718
-6 | -0.539 | 0.04198 | 0.003 | -12.834
-5.5 | -0.501 | 0.03946 | 0.002 | -12.695
-5 | -0.57 | 0.01262 | 0.006 | -45.138
-4.5 | -0.518 | 0.01199 | 0.006 | -43.179
-4 | -0.464 | 0.01165 | 0.005 | -39.792
-3.5 | -0.408 | 0.01127 | 0.004 | -36.224
-3 | -0.351 | 0.00869 | 0.004 | -40.422
-2.5 | -0.294 | 0.00853 | 0.003 | -34.432
-2 | -0.235 | 0.00846 | 0.003 | -27.838
-1.5 | -0.177 | 0.00833 | 0.002 | -21.228
-1 | -0.118 | 0.0083 | 0.001 | -14.21
-0.5 | -0.059 | 0.00821 | 0.001 | -7.182
0 | 0 | 0.00822 | 0 | 0
0.5 | 0.059 | 0.00816 | -0.001 | 7.285
1 | 0.119 | 0.00825 | -0.001 | 14.415
1.5 | 0.178 | 0.00828 | -0.002 | 21.534
2 | 0.238 | 0.00841 | -0.003 | 28.245
2.5 | 0.296 | 0.00848 | -0.003 | 34.939
3 | 0.354 | 0.00864 | -0.004 | 41.026
3.5 | 0.412 | 0.01121 | -0.004 | 36.73
4 | 0.468 | 0.01159 | -0.005 | 40.359
4.5 | 0.522 | 0.01193 | -0.006 | 43.803
5 | 0.575 | 0.01255 | -0.006 | 45.808
5.5 | 0.501 | 0.03946 | -0.002 | 12.695
6 | 0.539 | 0.04198 | -0.003 | 12.834
6.5 | 0.574 | 0.04514 | -0.003 | 12.718
7 | 0.607 | 0.04765 | -0.003 | 12.729
7.5 | 0.636 | 0.052 | -0.003 | 12.222
8 | 0.661 | 0.05582 | -0.003 | 11.841
8.5 | 0.683 | 0.05983 | -0.004 | 11.409
9 | 0.7 | 0.06501 | -0.004 | 10.774
9.5 | 0.714 | 0.07085 | -0.004 | 10.077
10 | 0.724 | 0.07624 | -0.004 | 9.491
10.5 | 0.729 | 0.08345 | -0.004 | 8.736
11 | 0.731 | 0.09004 | -0.005 | 8.117
11.5 | 0.729 | 0.0973 | -0.005 | 7.491
12 | 0.724 | 0.10638 | -0.005 | 6.803
12.5 | 0.709 | 0.11592 | -0.005 | 6.116
13 | 0.688 | 0.12413 | -0.005 | 5.544
13.5 | 0.665 | 0.13747 | -0.006 | 4.838
14 | 0.64 | 0.1491 | -0.006 | 4.292
14.5 | 0.614 | 0.13882 | -0.006 | 4.421
15 | 0.587 | 0.1451 | -0.006 | 4.043
15.5 | 0.559 | 0.15184 | -0.007 | 3.684
16 | 0.532 | 0.20302 | -0.007 | 2.621

## 18. Re 250k Mach 0.00 (2)
BIGFOIL.COM POLAR EXPORT
GA 35-010
GA 35-010 |  |  |  | Cl Max: | 0.8833 | at alpha= | 20 | deg
XFOIL ncrit=9 |  |  |  | L/D Max: | 50.262 | at alpha= | 4 | deg
Re: | 250000 |  |  | Cd Min: | 0.25886 | at alpha= | 20 | deg
Mach: | 0 |  |  | Cl=0 at alpha= | 0 | deg
|  |  |  | @ Cl=0.1, Cd= | 0.0089185
|  |  |  | @ Cl=0.4, Cd= | 0.0088348
|  |  |  | @ Cl=0.6, Cd= | 0.016832
alpha (deg) | Cl | Cd | Cm | Cl/Cd
-9 | -0.823 | 0.06255 | -0.0147 | -13.1575
-7.5 | -0.7716 | 0.03058 | -0.0096 | -25.2322
-7 | -0.7286 | 0.02588 | -0.0082 | -28.153
-6.5 | -0.6803 | 0.02145 | -0.0067 | -31.7156
-6 | -0.6304 | 0.01859 | -0.0056 | -33.9107
-5.5 | -0.5845 | 0.01594 | -0.0043 | -36.6688
-5 | -0.5395 | 0.0139 | -0.0029 | -38.8129
-4.5 | -0.4976 | 0.01244 | -0.0012 | -40
-4 | -0.4602 | 0.00916 | -0.0009 | -50.2402
-3.5 | -0.3824 | 0.00875 | -0.0057 | -43.7029
-3 | -0.3105 | 0.00871 | -0.0087 | -35.6487
-2.5 | -0.2543 | 0.00887 | -0.0079 | -28.6697
-2 | -0.2048 | 0.00893 | -0.0058 | -22.9339
-1.5 | -0.1547 | 0.00892 | -0.004 | -17.343
-1 | -0.1038 | 0.00892 | -0.0025 | -11.6368
-0.5 | -0.0521 | 0.0089 | -0.0012 | -5.8539
0 | 0 | 0.00891 | 0 | 0
0.5 | 0.0521 | 0.0089 | 0.0012 | 5.8539
1 | 0.1038 | 0.00892 | 0.0025 | 11.6368
1.5 | 0.1547 | 0.00892 | 0.004 | 17.343
2 | 0.2048 | 0.00893 | 0.0058 | 22.9339
2.5 | 0.2543 | 0.00887 | 0.0079 | 28.6697
3 | 0.3105 | 0.00871 | 0.0087 | 35.6487
3.5 | 0.3824 | 0.00874 | 0.0056 | 43.7529
4 | 0.4604 | 0.00916 | 0.0008 | 50.262
4.5 | 0.497 | 0.01243 | 0.0013 | 39.9839
5 | 0.5394 | 0.01391 | 0.0029 | 38.7779
5.5 | 0.5846 | 0.01595 | 0.0043 | 36.652
6 | 0.6307 | 0.01859 | 0.0055 | 33.9268
6.5 | 0.6806 | 0.02146 | 0.0067 | 31.7148
7 | 0.7289 | 0.02594 | 0.0081 | 28.0995
7.5 | 0.7717 | 0.03081 | 0.0096 | 25.0471
8 | 0.7876 | 0.04671 | 0.0143 | 16.8615
8.5 | 0.8072 | 0.05285 | 0.0152 | 15.2734
9 | 0.8104 | 0.06658 | 0.0139 | 12.1718
9.5 | 0.7933 | 0.0733 | 0.0145 | 10.8226
10 | 0.7553 | 0.08032 | 0.0134 | 9.4036
10.5 | 0.7159 | 0.09197 | 0.0043 | 7.7841
11 | 0.686 | 0.11029 | -0.0123 | 6.22
11.5 | 0.6786 | 0.12249 | -0.0206 | 5.54
12 | 0.6813 | 0.13192 | -0.0253 | 5.1645
12.5 | 0.6906 | 0.13988 | -0.0284 | 4.9371
13 | 0.7019 | 0.14901 | -0.0285 | 4.7104
13.5 | 0.7074 | 0.15859 | -0.0344 | 4.4606
14 | 0.7074 | 0.16819 | -0.0431 | 4.206
14.5 | 0.7178 | 0.17648 | -0.0477 | 4.0673
15 | 0.7319 | 0.18391 | -0.0513 | 3.9797
15.5 | 0.7522 | 0.19096 | -0.053 | 3.939
16 | 0.7678 | 0.20154 | -0.0556 | 3.8097
16.5 | 0.7787 | 0.2092 | -0.0613 | 3.7223
17 | 0.7864 | 0.21581 | -0.0688 | 3.6439
17.5 | 0.8019 | 0.22321 | -0.0735 | 3.5926
18 | 0.8186 | 0.23003 | -0.0775 | 3.5587
18.5 | 0.8371 | 0.23672 | -0.0804 | 3.5362
19.5 | 0.8693 | 0.25277 | -0.089 | 3.4391
20 | 0.8833 | 0.25886 | -0.0954 | 3.4123

## 19. Re 250k Mach 0.10 (1)
BIGFOIL.COM POLAR EXPORT
GA 35-010
GA 35-010 |  |  |  | Cl Max: | 0.719 | at alpha= | 10.5 | deg
JavaFoil+Calcfoil stall+Eppler ext transition |  |  |  | L/D Max: | 45.827 | at alpha= | 5 | deg
Re: | 250000 |  |  | Cd Min: | 0.00821 | at alpha= | 0 | deg
Mach: | 0.1 |  |  | Cl=0 at alpha= | 0 | deg
|  |  |  | @ Cl=0.1, Cd= | 0.0082433
|  |  |  | @ Cl=0.4, Cd= | 0.01061
|  |  |  | @ Cl=0.6, Cd= | 0.15966
alpha (deg) | Cl | Cd | Cm | Cl/Cd
-15.5 | -0.513 | 0.15966 | 0.007 | -3.211
-15 | -0.543 | 0.14882 | 0.006 | -3.651
-14.5 | -0.574 | 0.14116 | 0.006 | -4.066
-14 | -0.604 | 0.15384 | 0.006 | -3.927
-13.5 | -0.633 | 0.14361 | 0.006 | -4.41
-13 | -0.661 | 0.12871 | 0.006 | -5.132
-12.5 | -0.685 | 0.11944 | 0.005 | -5.738
-12 | -0.704 | 0.10929 | 0.005 | -6.441
-11.5 | -0.712 | 0.09984 | 0.005 | -7.136
-11 | -0.717 | 0.09219 | 0.005 | -7.782
-10.5 | -0.719 | 0.08524 | 0.005 | -8.43
-10 | -0.716 | 0.07755 | 0.004 | -9.227
-9.5 | -0.708 | 0.07202 | 0.004 | -9.834
-9 | -0.697 | 0.06604 | 0.004 | -10.548
-8.5 | -0.68 | 0.06074 | 0.004 | -11.202
-8 | -0.66 | 0.05592 | 0.003 | -11.803
-7.5 | -0.636 | 0.05209 | 0.003 | -12.201
-7 | -0.607 | 0.04864 | 0.003 | -12.486
-6.5 | -0.575 | 0.04505 | 0.003 | -12.773
-6 | -0.54 | 0.04214 | 0.003 | -12.825
-5.5 | -0.503 | 0.03948 | 0.002 | -12.735
-5 | -0.572 | 0.01267 | 0.006 | -45.152
-4.5 | -0.52 | 0.01202 | 0.006 | -43.254
-4 | -0.466 | 0.01159 | 0.005 | -40.184
-3.5 | -0.41 | 0.01129 | 0.004 | -36.337
-3 | -0.353 | 0.00871 | 0.004 | -40.54
-2.5 | -0.295 | 0.00854 | 0.003 | -34.571
-2 | -0.237 | 0.00847 | 0.003 | -27.942
-1.5 | -0.178 | 0.00833 | 0.002 | -21.338
-1 | -0.119 | 0.0083 | 0.001 | -14.279
-0.5 | -0.059 | 0.00828 | 0.001 | -7.162
0 | 0 | 0.00821 | 0 | 0
0.5 | 0.06 | 0.00823 | -0.001 | 7.265
1 | 0.12 | 0.00825 | -0.001 | 14.487
1.5 | 0.179 | 0.00828 | -0.002 | 21.65
2 | 0.239 | 0.00842 | -0.003 | 28.354
2.5 | 0.298 | 0.00849 | -0.003 | 35.085
3 | 0.356 | 0.00866 | -0.004 | 41.151
3.5 | 0.414 | 0.01123 | -0.004 | 36.849
4 | 0.47 | 0.01153 | -0.005 | 40.758
4.5 | 0.525 | 0.01196 | -0.006 | 43.885
5 | 0.577 | 0.0126 | -0.006 | 45.827
5.5 | 0.503 | 0.03948 | -0.002 | 12.735
6 | 0.54 | 0.04214 | -0.003 | 12.825
6.5 | 0.575 | 0.04505 | -0.003 | 12.773
7 | 0.607 | 0.04864 | -0.003 | 12.486
7.5 | 0.636 | 0.05209 | -0.003 | 12.201
8 | 0.66 | 0.05592 | -0.003 | 11.803
8.5 | 0.68 | 0.06074 | -0.004 | 11.202
9 | 0.697 | 0.06604 | -0.004 | 10.548
9.5 | 0.708 | 0.07202 | -0.004 | 9.834
10 | 0.716 | 0.07755 | -0.004 | 9.227
10.5 | 0.719 | 0.08524 | -0.004 | 8.43
11 | 0.717 | 0.09219 | -0.005 | 7.782
11.5 | 0.712 | 0.09984 | -0.005 | 7.136
12 | 0.704 | 0.10929 | -0.005 | 6.441
12.5 | 0.685 | 0.11944 | -0.005 | 5.738
13 | 0.661 | 0.12871 | -0.006 | 5.132
13.5 | 0.633 | 0.14361 | -0.006 | 4.41
14 | 0.604 | 0.15384 | -0.006 | 3.927
14.5 | 0.574 | 0.14116 | -0.006 | 4.066
15 | 0.543 | 0.14882 | -0.006 | 3.651
15.5 | 0.513 | 0.15966 | -0.007 | 3.211

## 20. Re 250k Mach 0.10 (2)
BIGFOIL.COM POLAR EXPORT
GA 35-010
GA 35-010 |  |  |  | Cl Max: | 0.8865 | at alpha= | 20 | deg
XFOIL ncrit=9 |  |  |  | L/D Max: | 49.9134 | at alpha= | 4 | deg
Re: | 250000 |  |  | Cd Min: | 0.25978 | at alpha= | 20 | deg
Mach: | 0.1 |  |  | Cl=0 at alpha= | 0 | deg
|  |  |  | @ Cl=0.1, Cd= | 0.0089483
|  |  |  | @ Cl=0.4, Cd= | 0.0088722
|  |  |  | @ Cl=0.6, Cd= | 0.016859
alpha (deg) | Cl | Cd | Cm | Cl/Cd
-9 | -0.8215 | 0.06156 | -0.0157 | -13.3447
-8.5 | -0.8021 | 0.05397 | -0.0157 | -14.862
-7.5 | -0.7731 | 0.03171 | -0.0104 | -24.3803
-7 | -0.7318 | 0.02648 | -0.0087 | -27.636
-6.5 | -0.6838 | 0.02186 | -0.0072 | -31.2809
-6 | -0.6337 | 0.01884 | -0.0059 | -33.6359
-5.5 | -0.5872 | 0.01612 | -0.0046 | -36.4268
-5 | -0.542 | 0.01406 | -0.0032 | -38.5491
-4.5 | -0.5001 | 0.01261 | -0.0014 | -39.659
-4 | -0.461 | 0.00924 | -0.0014 | -49.8918
-3.5 | -0.383 | 0.00877 | -0.0061 | -43.6716
-3 | -0.3119 | 0.00874 | -0.0089 | -35.6865
-2.5 | -0.256 | 0.00891 | -0.0079 | -28.7318
-2 | -0.2063 | 0.00897 | -0.0058 | -22.9989
-1.5 | -0.1559 | 0.00895 | -0.004 | -17.419
-1 | -0.1043 | 0.00895 | -0.0026 | -11.6536
-0.5 | -0.0525 | 0.00893 | -0.0012 | -5.8791
0 | 0 | 0.00893 | 0 | 0
0.5 | 0.0525 | 0.00893 | 0.0012 | 5.8791
1 | 0.1043 | 0.00895 | 0.0026 | 11.6536
1.5 | 0.1559 | 0.00895 | 0.004 | 17.419
2 | 0.2063 | 0.00897 | 0.0058 | 22.9989
2.5 | 0.256 | 0.0089 | 0.0079 | 28.764
3 | 0.3119 | 0.00873 | 0.0089 | 35.7274
3.5 | 0.383 | 0.00877 | 0.0061 | 43.6716
4 | 0.4612 | 0.00924 | 0.0013 | 49.9134
4.5 | 0.4995 | 0.0126 | 0.0015 | 39.6429
5 | 0.5419 | 0.01407 | 0.0032 | 38.5146
5.5 | 0.5873 | 0.01612 | 0.0046 | 36.433
6 | 0.6339 | 0.01883 | 0.0059 | 33.6644
6.5 | 0.6841 | 0.02186 | 0.0071 | 31.2946
7 | 0.732 | 0.02655 | 0.0086 | 27.5706
7.5 | 0.7733 | 0.03189 | 0.0103 | 24.249
8.5 | 0.8024 | 0.05402 | 0.0157 | 14.8538
9 | 0.8222 | 0.06181 | 0.0156 | 13.3021
11 | 0.6877 | 0.1101 | -0.0107 | 6.2461
11.5 | 0.6768 | 0.12336 | -0.0211 | 5.4864
12 | 0.6794 | 0.13293 | -0.026 | 5.111
12.5 | 0.6884 | 0.14105 | -0.0293 | 4.8805
13 | 0.7018 | 0.14983 | -0.0288 | 4.684
13.5 | 0.7077 | 0.1594 | -0.0347 | 4.4398
14 | 0.708 | 0.16884 | -0.0435 | 4.1933
14.5 | 0.7183 | 0.17719 | -0.0482 | 4.0538
15 | 0.7325 | 0.1847 | -0.0519 | 3.9659
15.5 | 0.7515 | 0.19177 | -0.0541 | 3.9188
16 | 0.7695 | 0.20235 | -0.056 | 3.8028
16.5 | 0.781 | 0.21007 | -0.0617 | 3.7178
17 | 0.7885 | 0.21654 | -0.0692 | 3.6414
17.5 | 0.8041 | 0.22398 | -0.0741 | 3.5901
18 | 0.8209 | 0.23088 | -0.0782 | 3.5555
18.5 | 0.8393 | 0.23757 | -0.0813 | 3.5329
19 | 0.8616 | 0.24828 | -0.083 | 3.4703
19.5 | 0.8727 | 0.25385 | -0.0895 | 3.4379
20 | 0.8865 | 0.25978 | -0.0961 | 3.4125

## 21. Re 250k Mach 0.25 (1)
BIGFOIL.COM POLAR EXPORT
GA 35-010
GA 35-010 |  |  |  | Cl Max: | 0.661 | at alpha= | 9 | deg
JavaFoil+Calcfoil stall+Eppler ext transition |  |  |  | L/D Max: | 42.268 | at alpha= | 4.5 | deg
Re: | 250000 |  |  | Cd Min: | 0.00824 | at alpha= | 0 | deg
Mach: | 0.25 |  |  | Cl=0 at alpha= | 0 | deg
|  |  |  | @ Cl=0.1, Cd= | 0.0083426
|  |  |  | @ Cl=0.4, Cd= | 0.16049
|  |  |  | @ Cl=0.6, Cd= | 0.16049
alpha (deg) | Cl | Cd | Cm | Cl/Cd
-14 | -0.253 | 0.16049 | 0.007 | -1.576
-13.5 | -0.334 | 0.14728 | 0.006 | -2.264
-13 | -0.406 | 0.12911 | 0.006 | -3.143
-12.5 | -0.472 | 0.11911 | 0.006 | -3.964
-12 | -0.528 | 0.10715 | 0.005 | -4.925
-11.5 | -0.567 | 0.0989 | 0.005 | -5.729
-11 | -0.599 | 0.09075 | 0.005 | -6.605
-10.5 | -0.626 | 0.08445 | 0.005 | -7.408
-10 | -0.645 | 0.08735 | 0.004 | -7.38
-9.5 | -0.656 | 0.07928 | 0.004 | -8.28
-9 | -0.661 | 0.07113 | 0.004 | -9.288
-8.5 | -0.658 | 0.06489 | 0.004 | -10.136
-8 | -0.648 | 0.05853 | 0.004 | -11.067
-7.5 | -0.631 | 0.05425 | 0.003 | -11.635
-7 | -0.609 | 0.04962 | 0.003 | -12.267
-6.5 | -0.581 | 0.04605 | 0.003 | -12.613
-6 | -0.549 | 0.04233 | 0.003 | -12.958
-5.5 | -0.512 | 0.04036 | 0.002 | -12.691
-5 | -0.473 | 0.03753 | 0.002 | -12.601
-4.5 | -0.532 | 0.01252 | 0.006 | -42.522
-4 | -0.478 | 0.01188 | 0.005 | -40.209
-3.5 | -0.421 | 0.01189 | 0.005 | -35.387
-3 | -0.363 | 0.00884 | 0.004 | -41.02
-2.5 | -0.303 | 0.00866 | 0.003 | -34.999
-2 | -0.243 | 0.00851 | 0.003 | -28.566
-1.5 | -0.183 | 0.00843 | 0.002 | -21.651
-1 | -0.122 | 0.0084 | 0.001 | -14.5
-0.5 | -0.061 | 0.00838 | 0.001 | -7.268
0 | 0 | 0.00824 | 0 | 0
0.5 | 0.061 | 0.00833 | -0.001 | 7.373
1 | 0.123 | 0.00835 | -0.001 | 14.71
1.5 | 0.184 | 0.00838 | -0.002 | 21.969
2 | 0.245 | 0.00846 | -0.003 | 28.986
2.5 | 0.306 | 0.00861 | -0.003 | 35.522
3 | 0.366 | 0.00878 | -0.004 | 41.641
3.5 | 0.425 | 0.01183 | -0.005 | 35.89
4 | 0.482 | 0.01182 | -0.005 | 40.789
4.5 | 0.537 | 0.01271 | -0.006 | 42.268
5 | 0.473 | 0.03753 | -0.002 | 12.601
5.5 | 0.512 | 0.04036 | -0.002 | 12.691
6 | 0.549 | 0.04233 | -0.003 | 12.958
6.5 | 0.581 | 0.04605 | -0.003 | 12.613
7 | 0.609 | 0.04962 | -0.003 | 12.267
7.5 | 0.631 | 0.05425 | -0.003 | 11.635
8 | 0.648 | 0.05853 | -0.003 | 11.067
8.5 | 0.658 | 0.06489 | -0.004 | 10.136
9 | 0.661 | 0.07113 | -0.004 | 9.288
9.5 | 0.656 | 0.07928 | -0.004 | 8.28
10 | 0.645 | 0.08735 | -0.004 | 7.38
10.5 | 0.626 | 0.08445 | -0.005 | 7.408
11 | 0.599 | 0.09075 | -0.005 | 6.605
11.5 | 0.567 | 0.0989 | -0.005 | 5.729
12 | 0.528 | 0.10715 | -0.005 | 4.925
12.5 | 0.472 | 0.11911 | -0.006 | 3.964
13 | 0.406 | 0.12911 | -0.006 | 3.143
13.5 | 0.334 | 0.14728 | -0.006 | 2.264
14 | 0.253 | 0.16049 | -0.007 | 1.576

## 22. Re 250k Mach 0.25 (2)
BIGFOIL.COM POLAR EXPORT
GA 35-010
GA 35-010 |  |  |  | Cl Max: | 0.9051 | at alpha= | 20 | deg
XFOIL ncrit=9 |  |  |  | L/D Max: | 45.5961 | at alpha= | 4 | deg
Re: | 250000 |  |  | Cd Min: | 0.26537 | at alpha= | 20 | deg
Mach: | 0.25 |  |  | Cl=0 at alpha= | 0 | deg
|  |  |  | @ Cl=0.1, Cd= | 0.0090984
|  |  |  | @ Cl=0.4, Cd= | 0.0091243
|  |  |  | @ Cl=0.6, Cd= | 0.017128
alpha (deg) | Cl | Cd | Cm | Cl/Cd
-20 | -0.9042 | 0.26457 | 0.0994 | -3.4176
-19.5 | -0.8909 | 0.25926 | 0.0924 | -3.4363
-18.5 | -0.8519 | 0.24189 | 0.0856 | -3.5218
-18 | -0.8334 | 0.23507 | 0.0818 | -3.5453
-17.5 | -0.8156 | 0.22774 | 0.0772 | -3.5813
-17 | -0.8017 | 0.22078 | 0.0707 | -3.6312
-16.5 | -0.7925 | 0.21441 | 0.0637 | -3.6962
-16 | -0.7789 | 0.20648 | 0.0583 | -3.7723
-15.5 | -0.7531 | 0.19592 | 0.0584 | -3.8439
-15 | -0.7361 | 0.18855 | 0.0549 | -3.904
-14.5 | -0.7216 | 0.18067 | 0.0506 | -3.994
-14 | -0.7145 | 0.1723 | 0.0438 | -4.1468
-13.5 | -0.7092 | 0.16344 | 0.0364 | -4.3392
-13 | -0.6939 | 0.15372 | 0.0356 | -4.5141
-12.5 | -0.6799 | 0.14608 | 0.0328 | -4.6543
-12 | -0.6718 | 0.13735 | 0.0285 | -4.8912
-11.5 | -0.6755 | 0.12625 | 0.0197 | -5.3505
-11 | -0.6811 | 0.11424 | 0.0105 | -5.962
-10.5 | -0.6857 | 0.10255 | 0.0073 | -6.6865
-10 | -0.6802 | 0.0946 | 0.0048 | -7.1903
-9.5 | -0.6905 | 0.0824 | -0.0035 | -8.3799
-9 | -0.7292 | 0.06833 | -0.0153 | -10.6717
-8.5 | -0.7637 | 0.06011 | -0.0172 | -12.705
-7.5 | -0.777 | 0.03674 | -0.0139 | -21.1486
-7 | -0.7457 | 0.02991 | -0.0117 | -24.9315
-6.5 | -0.702 | 0.02427 | -0.0096 | -28.9246
-6 | -0.6513 | 0.02032 | -0.008 | -32.0522
-5.5 | -0.6017 | 0.0172 | -0.0064 | -34.9826
-5 | -0.5541 | 0.01515 | -0.0049 | -36.5743
-4.5 | -0.5159 | 0.01321 | -0.0021 | -39.0537
-4 | -0.4627 | 0.01013 | -0.0041 | -45.6762
-3.5 | -0.3881 | 0.00893 | -0.0082 | -43.4602
-3 | -0.3182 | 0.00888 | -0.01 | -35.8333
-2.5 | -0.2655 | 0.00906 | -0.0078 | -29.3046
-2 | -0.2145 | 0.00913 | -0.0055 | -23.494
-1.5 | -0.1618 | 0.00912 | -0.0039 | -17.7412
-1 | -0.1087 | 0.0091 | -0.0023 | -11.9451
-0.5 | -0.0544 | 0.00909 | -0.0012 | -5.9846
0 | 0 | 0.00908 | 0 | 0
0.5 | 0.0544 | 0.00909 | 0.0012 | 5.9846
1 | 0.1088 | 0.0091 | 0.0023 | 11.956
1.5 | 0.1619 | 0.00912 | 0.0039 | 17.7522
2 | 0.2145 | 0.00913 | 0.0055 | 23.494
2.5 | 0.2655 | 0.00906 | 0.0078 | 29.3046
3 | 0.3183 | 0.00888 | 0.01 | 35.8446
3.5 | 0.3881 | 0.00893 | 0.0082 | 43.4602
4 | 0.4628 | 0.01015 | 0.004 | 45.5961
4.5 | 0.5152 | 0.01321 | 0.0023 | 39.0008
5 | 0.5541 | 0.01515 | 0.0049 | 36.5743
5.5 | 0.6019 | 0.01721 | 0.0064 | 34.9739
6 | 0.6515 | 0.02032 | 0.008 | 32.062
6.5 | 0.7023 | 0.02428 | 0.0096 | 28.925
7 | 0.7459 | 0.03001 | 0.0116 | 24.855
7.5 | 0.7774 | 0.03682 | 0.0138 | 21.1135
8.5 | 0.7638 | 0.0602 | 0.0171 | 12.6877
9 | 0.7301 | 0.06832 | 0.0152 | 10.6865
9.5 | 0.6915 | 0.08241 | 0.0033 | 8.391
10 | 0.6805 | 0.09489 | -0.0053 | 7.1715
10.5 | 0.6878 | 0.10226 | -0.007 | 6.726
11 | 0.6821 | 0.1143 | -0.0106 | 5.9676
11.5 | 0.6769 | 0.12627 | -0.0198 | 5.3607
12 | 0.673 | 0.13743 | -0.0288 | 4.897
12.5 | 0.6812 | 0.14616 | -0.033 | 4.6606
13 | 0.6964 | 0.15358 | -0.0354 | 4.5344
13.5 | 0.7107 | 0.16355 | -0.0365 | 4.3455
14 | 0.7163 | 0.17244 | -0.0438 | 4.1539
14.5 | 0.7228 | 0.18083 | -0.0509 | 3.9971
15 | 0.7374 | 0.18875 | -0.0551 | 3.9068
15.5 | 0.7543 | 0.19615 | -0.0586 | 3.8455
16 | 0.7799 | 0.20677 | -0.0586 | 3.7718
16.5 | 0.7935 | 0.21476 | -0.064 | 3.6948
17 | 0.8027 | 0.22116 | -0.071 | 3.6295
17.5 | 0.8169 | 0.22819 | -0.0775 | 3.5799
18 | 0.8346 | 0.23554 | -0.082 | 3.5433
18.5 | 0.8529 | 0.24248 | -0.086 | 3.5174
19 | 0.8791 | 0.25405 | -0.0864 | 3.4603
19.5 | 0.8921 | 0.26003 | -0.0927 | 3.4308
20 | 0.9051 | 0.26537 | -0.0996 | 3.4107

## 23. Re 250k Mach 0.50 (1)
BIGFOIL.COM POLAR EXPORT
GA 35-010
GA 35-010 |  |  |  | Cl Max: | 1.078 | at alpha= | 20 | deg
JavaFoil+Calcfoil stall+Eppler ext transition |  |  |  | L/D Max: | 39.832 | at alpha= | 4 | deg
Re: | 250000 |  |  | Cd Min: | 0.00863 | at alpha= | 0 | deg
Mach: | 0.5 |  |  | Cl=0 at alpha= | 0 | deg
|  |  |  | @ Cl=0.1, Cd= | 0.0087137
|  |  |  | @ Cl=0.4, Cd= | 0.011931
|  |  |  | @ Cl=0.6, Cd= | 0.13833
alpha (deg) | Cl | Cd | Cm | Cl/Cd
-20 | -1.078 | 0.26819 | 0.015 | -4.019
-19.5 | -1.052 | 0.25784 | 0.015 | -4.08
-19 | -1.026 | 0.2521 | 0.015 | -4.071
-18.5 | -1.001 | 0.25095 | 0.014 | -3.987
-18 | -0.975 | 0.23918 | 0.014 | -4.074
-17.5 | -0.95 | 0.22518 | 0.014 | -4.218
-17 | -0.919 | 0.22657 | 0.012 | -4.057
-16.5 | -0.892 | 0.21351 | 0.012 | -4.177
-16 | -0.865 | 0.20554 | 0.011 | -4.21
-15.5 | -0.839 | 0.20135 | 0.011 | -4.168
-15 | -0.813 | 0.1944 | 0.011 | -4.181
-14.5 | -0.786 | 0.1879 | 0.01 | -4.185
-14 | -0.76 | 0.18674 | 0.01 | -4.069
-13.5 | -0.733 | 0.17837 | 0.009 | -4.111
-13 | -0.707 | 0.1793 | 0.009 | -3.943
-12.5 | -0.678 | 0.16299 | 0.008 | -4.161
-12 | -0.651 | 0.15389 | 0.008 | -4.233
-11.5 | -0.625 | 0.14835 | 0.007 | -4.211
-11 | -0.598 | 0.1451 | 0.007 | -4.121
-10.5 | -0.571 | 0.14028 | 0.007 | -4.072
-10 | -0.544 | 0.13731 | 0.006 | -3.965
-9.5 | -0.517 | 0.12773 | 0.006 | -4.047
-9 | -0.49 | 0.11495 | 0.005 | -4.263
-8.5 | -0.463 | 0.12168 | 0.005 | -3.806
-8 | -0.436 | 0.07633 | 0.004 | -5.71
-7.5 | -0.409 | 0.062 | 0.004 | -6.595
-7 | -0.382 | 0.05874 | 0.004 | -6.497
-6.5 | -0.354 | 0.0504 | 0.003 | -7.033
-6 | -0.48 | 0.04553 | 0.003 | -10.545
-5.5 | -0.518 | 0.04432 | 0.003 | -11.685
-5 | -0.502 | 0.03961 | 0.003 | -12.671
-4.5 | -0.468 | 0.03684 | 0.002 | -12.704
-4 | -0.526 | 0.01263 | 0.006 | -41.63
-3.5 | -0.467 | 0.01283 | 0.005 | -36.37
-3 | -0.404 | 0.01186 | 0.004 | -34.049
-2.5 | -0.338 | 0.00913 | 0.004 | -37.064
-2 | -0.272 | 0.00893 | 0.003 | -30.416
-1.5 | -0.204 | 0.00885 | 0.002 | -23.041
-1 | -0.136 | 0.00878 | 0.001 | -15.502
-0.5 | -0.068 | 0.00875 | 0.001 | -7.78
0 | 0 | 0.00863 | 0 | 0
0.5 | 0.069 | 0.0087 | -0.001 | 7.892
1 | 0.137 | 0.00873 | -0.001 | 15.729
1.5 | 0.206 | 0.0088 | -0.002 | 23.379
2 | 0.274 | 0.00888 | -0.003 | 30.868
2.5 | 0.341 | 0.00907 | -0.004 | 37.622
3 | 0.407 | 0.01227 | -0.004 | 33.2
3.5 | 0.471 | 0.01279 | -0.005 | 36.825
4 | 0.531 | 0.01333 | -0.006 | 39.832
4.5 | 0.468 | 0.03708 | -0.002 | 12.623
5 | 0.502 | 0.04015 | -0.002 | 12.499
5.5 | 0.518 | 0.04597 | -0.003 | 11.264
6 | 0.48 | 0.0582 | -0.003 | 8.248
6.5 | 0.354 | 0.05132 | -0.003 | 6.907
7 | 0.382 | 0.05867 | -0.004 | 6.504
7.5 | 0.409 | 0.06202 | -0.004 | 6.592
8 | 0.436 | 0.07687 | -0.004 | 5.67
8.5 | 0.463 | 0.12168 | -0.005 | 3.806
9 | 0.49 | 0.11495 | -0.005 | 4.263
9.5 | 0.517 | 0.12773 | -0.006 | 4.047
10 | 0.544 | 0.13165 | -0.006 | 4.136
10.5 | 0.571 | 0.13477 | -0.007 | 4.239
11 | 0.598 | 0.13807 | -0.007 | 4.332
11.5 | 0.625 | 0.14152 | -0.007 | 4.415
12 | 0.651 | 0.15389 | -0.007 | 4.233
12.5 | 0.678 | 0.16371 | -0.008 | 4.144
13 | 0.707 | 0.17794 | -0.009 | 3.973
13.5 | 0.733 | 0.18481 | -0.009 | 3.968
14 | 0.76 | 0.18627 | -0.01 | 4.079
14.5 | 0.786 | 0.19442 | -0.01 | 4.045
15 | 0.813 | 0.19401 | -0.01 | 4.189
15.5 | 0.839 | 0.1973 | -0.011 | 4.253
16 | 0.865 | 0.20565 | -0.011 | 4.208
16.5 | 0.892 | 0.21355 | -0.012 | 4.176
17 | 0.919 | 0.22269 | -0.012 | 4.127
17.5 | 0.95 | 0.22563 | -0.014 | 4.21
18 | 0.975 | 0.23878 | -0.014 | 4.081
18.5 | 1.001 | 0.25076 | -0.014 | 3.99
19 | 1.026 | 0.25197 | -0.014 | 4.072
19.5 | 1.052 | 0.2577 | -0.015 | 4.082
20 | 1.078 | 0.26805 | -0.015 | 4.021

## 24. Re 250k Mach 0.50 (2)
BIGFOIL.COM POLAR EXPORT
GA 35-010
GA 35-010 |  |  |  | Cl Max: | 0.9975 | at alpha= | 20 | deg
XFOIL ncrit=9 |  |  |  | L/D Max: | 42.8166 | at alpha= | 3.5 | deg
Re: | 250000 |  |  | Cd Min: | 0.29332 | at alpha= | 20 | deg
Mach: | 0.5 |  |  | Cl=0 at alpha= | 0 | deg
|  |  |  | @ Cl=0.1, Cd= | 0.0097777
|  |  |  | @ Cl=0.4, Cd= | 0.0097592
|  |  |  | @ Cl=0.6, Cd= | 0.01831
alpha (deg) | Cl | Cd | Cm | Cl/Cd
-20 | -0.9967 | 0.29253 | 0.1186 | -3.4072
-19.5 | -0.9728 | 0.28288 | 0.1144 | -3.4389
-19 | -0.9501 | 0.27435 | 0.1092 | -3.4631
-18.5 | -0.9276 | 0.2658 | 0.1038 | -3.4898
-18 | -0.9071 | 0.25821 | 0.0964 | -3.513
-17.5 | -0.8918 | 0.25227 | 0.0883 | -3.5351
-17 | -0.8653 | 0.23972 | 0.085 | -3.6096
-16.5 | -0.8403 | 0.23027 | 0.0817 | -3.6492
-16 | -0.8183 | 0.22183 | 0.0771 | -3.6889
-15.5 | -0.797 | 0.21316 | 0.0719 | -3.739
-15 | -0.7803 | 0.20512 | 0.0646 | -3.8041
-14.5 | -0.7694 | 0.19773 | 0.0568 | -3.8912
-14 | -0.7409 | 0.18609 | 0.0555 | -3.9814
-13.5 | -0.7198 | 0.1778 | 0.0519 | -4.0484
-13 | -0.7029 | 0.16899 | 0.0468 | -4.1594
-12.5 | -0.6995 | 0.1605 | 0.0372 | -4.3583
-12 | -0.6874 | 0.14972 | 0.0322 | -4.5912
-11.5 | -0.6637 | 0.14107 | 0.0317 | -4.7048
-11 | -0.6497 | 0.13244 | 0.0278 | -4.9056
-10.5 | -0.654 | 0.12189 | 0.0174 | -5.3655
-10 | -0.653 | 0.11044 | 0.011 | -5.9127
-9.5 | -0.6322 | 0.10367 | 0.0125 | -6.0982
-9 | -0.6425 | 0.08783 | 0.0019 | -7.3153
-8.5 | -0.6506 | 0.07582 | -0.0049 | -8.5808
-7.5 | -0.7068 | 0.04974 | -0.0244 | -14.2099
-7 | -0.7288 | 0.04248 | -0.0236 | -17.1563
-6.5 | -0.7288 | 0.03519 | -0.0215 | -20.7104
-6 | -0.7061 | 0.02849 | -0.0187 | -24.7841
-5.5 | -0.6624 | 0.02317 | -0.0157 | -28.5887
-5 | -0.6126 | 0.01899 | -0.0131 | -32.2591
-4.5 | -0.5642 | 0.01636 | -0.0096 | -34.4866
-4 | -0.4784 | 0.01337 | -0.0142 | -35.7816
-3.5 | -0.4225 | 0.00987 | -0.0148 | -42.8065
-3 | -0.3654 | 0.00959 | -0.0115 | -38.1022
-2.5 | -0.3083 | 0.0097 | -0.008 | -31.7835
-2 | -0.2499 | 0.00985 | -0.005 | -25.3706
-1.5 | -0.1884 | 0.00983 | -0.0033 | -19.1658
-1 | -0.1258 | 0.00979 | -0.0021 | -12.8498
-0.5 | -0.0631 | 0.00976 | -0.0009 | -6.4652
0 | 0 | 0.00976 | 0 | 0
0.5 | 0.0631 | 0.00976 | 0.0009 | 6.4652
1 | 0.1258 | 0.00979 | 0.0021 | 12.8498
1.5 | 0.1884 | 0.00982 | 0.0032 | 19.1853
2 | 0.25 | 0.00985 | 0.005 | 25.3807
2.5 | 0.3084 | 0.0097 | 0.008 | 31.7938
3 | 0.3655 | 0.00959 | 0.0115 | 38.1126
3.5 | 0.4226 | 0.00987 | 0.0148 | 42.8166
4 | 0.4785 | 0.01339 | 0.0142 | 35.7356
4.5 | 0.5646 | 0.01637 | 0.0096 | 34.4899
5 | 0.6126 | 0.019 | 0.0131 | 32.2421
5.5 | 0.6627 | 0.02319 | 0.0157 | 28.577
6 | 0.7065 | 0.02851 | 0.0186 | 24.7808
6.5 | 0.7294 | 0.03519 | 0.0214 | 20.7275
7 | 0.7294 | 0.04252 | 0.0234 | 17.1543
7.5 | 0.7077 | 0.04977 | 0.0242 | 14.2194
8 | 0.6889 | 0.05834 | 0.0205 | 11.8084
8.5 | 0.6507 | 0.07609 | 0.0045 | 8.5517
9 | 0.6426 | 0.0883 | -0.0027 | 7.2775
9.5 | 0.6333 | 0.10374 | -0.0128 | 6.1047
10 | 0.653 | 0.11057 | -0.012 | 5.9058
10.5 | 0.6544 | 0.12206 | -0.0179 | 5.3613
11 | 0.6509 | 0.1325 | -0.028 | 4.9125
11.5 | 0.6646 | 0.14119 | -0.032 | 4.7071
12 | 0.6886 | 0.14984 | -0.0324 | 4.5956
12.5 | 0.7003 | 0.16063 | -0.0376 | 4.3597
13 | 0.7039 | 0.16915 | -0.0471 | 4.1614
13.5 | 0.7208 | 0.17791 | -0.0521 | 4.0515
14 | 0.7418 | 0.18629 | -0.0559 | 3.982
14.5 | 0.7705 | 0.19795 | -0.057 | 3.8924
15 | 0.7811 | 0.20527 | -0.0651 | 3.8052
15.5 | 0.7981 | 0.21344 | -0.0722 | 3.7392
16 | 0.8193 | 0.22212 | -0.0773 | 3.6885
16.5 | 0.8414 | 0.23065 | -0.082 | 3.648
17 | 0.8666 | 0.2402 | -0.0852 | 3.6078
17.5 | 0.8932 | 0.25276 | -0.0887 | 3.5338
18 | 0.9073 | 0.2583 | -0.0973 | 3.5126
18.5 | 0.9287 | 0.26638 | -0.1041 | 3.4864
19 | 0.9512 | 0.27505 | -0.1095 | 3.4583
19.5 | 0.974 | 0.28367 | -0.1147 | 3.4336
20 | 0.9975 | 0.29332 | -0.1188 | 3.4007

## 25. Re 500k Mach 0.00 (1)
BIGFOIL.COM POLAR EXPORT
GA 35-010
GA 35-010 |  |  |  | Cl Max: | 0.731 | at alpha= | 11 | deg
JavaFoil+Calcfoil stall+Eppler ext transition |  |  |  | L/D Max: | 55.254 | at alpha= | 5.5 | deg
Re: | 500000 |  |  | Cd Min: | 0.00649 | at alpha= | 0 | deg
Mach: | 0 |  |  | Cl=0 at alpha= | 0 | deg
|  |  |  | @ Cl=0.1, Cd= | 0.0065105
|  |  |  | @ Cl=0.4, Cd= | 0.0093245
|  |  |  | @ Cl=0.6, Cd= | 0.14595
alpha (deg) | Cl | Cd | Cm | Cl/Cd
-16 | -0.532 | 0.14595 | 0.007 | -3.647
-15.5 | -0.56 | 0.13612 | 0.007 | -4.11
-15 | -0.587 | 0.13075 | 0.007 | -4.489
-14.5 | -0.614 | 0.12221 | 0.006 | -5.023
-14 | -0.64 | 0.11315 | 0.006 | -5.657
-13.5 | -0.665 | 0.10797 | 0.006 | -6.162
-13 | -0.688 | 0.09962 | 0.006 | -6.911
-12.5 | -0.709 | 0.09363 | 0.006 | -7.573
-12 | -0.724 | 0.08894 | 0.005 | -8.139
-11.5 | -0.729 | 0.08876 | 0.005 | -8.213
-11 | -0.731 | 0.08181 | 0.005 | -8.934
-10.5 | -0.729 | 0.07557 | 0.005 | -9.648
-10 | -0.724 | 0.06995 | 0.004 | -10.344
-9.5 | -0.714 | 0.06482 | 0.004 | -11.016
-9 | -0.7 | 0.06018 | 0.004 | -11.639
-8.5 | -0.683 | 0.05594 | 0.004 | -12.204
-8 | -0.661 | 0.05209 | 0.003 | -12.69
-7.5 | -0.636 | 0.0489 | 0.003 | -12.997
-7 | -0.607 | 0.04535 | 0.003 | -13.376
-6.5 | -0.574 | 0.04293 | 0.003 | -13.375
-6 | -0.539 | 0.04018 | 0.003 | -13.41
-5.5 | -0.62 | 0.01139 | 0.007 | -54.406
-5 | -0.57 | 0.01095 | 0.006 | -52.064
-4.5 | -0.518 | 0.01033 | 0.006 | -50.146
-4 | -0.464 | 0.0104 | 0.005 | -44.582
-3.5 | -0.408 | 0.01002 | 0.004 | -40.717
-3 | -0.351 | 0.0069 | 0.004 | -50.956
-2.5 | -0.294 | 0.00683 | 0.003 | -43.038
-2 | -0.236 | 0.0067 | 0.003 | -35.158
-1.5 | -0.177 | 0.00658 | 0.002 | -26.884
-1 | -0.118 | 0.00656 | 0.001 | -17.971
-0.5 | -0.059 | 0.00654 | 0.001 | -9.024
0 | 0 | 0.00649 | 0 | 0
0.5 | 0.059 | 0.00649 | -0.001 | 9.159
1 | 0.119 | 0.00652 | -0.001 | 18.242
1.5 | 0.178 | 0.00653 | -0.002 | 27.292
2 | 0.238 | 0.00665 | -0.003 | 35.697
2.5 | 0.296 | 0.00678 | -0.003 | 43.707
3 | 0.354 | 0.00685 | -0.004 | 51.757
3.5 | 0.412 | 0.00997 | -0.004 | 41.305
4 | 0.468 | 0.01034 | -0.005 | 45.239
4.5 | 0.522 | 0.01027 | -0.006 | 50.893
5 | 0.575 | 0.01088 | -0.006 | 52.858
5.5 | 0.625 | 0.01132 | -0.007 | 55.254
6 | 0.539 | 0.04018 | -0.003 | 13.41
6.5 | 0.574 | 0.04293 | -0.003 | 13.375
7 | 0.607 | 0.04535 | -0.003 | 13.376
7.5 | 0.636 | 0.0489 | -0.003 | 12.997
8 | 0.661 | 0.05209 | -0.003 | 12.69
8.5 | 0.683 | 0.05594 | -0.004 | 12.204
9 | 0.7 | 0.06018 | -0.004 | 11.639
9.5 | 0.714 | 0.06482 | -0.004 | 11.016
10 | 0.724 | 0.06995 | -0.004 | 10.344
10.5 | 0.729 | 0.07557 | -0.004 | 9.648
11 | 0.731 | 0.08181 | -0.005 | 8.934
11.5 | 0.729 | 0.08876 | -0.005 | 8.213
12 | 0.724 | 0.08894 | -0.005 | 8.139
12.5 | 0.709 | 0.09363 | -0.005 | 7.573
13 | 0.688 | 0.09962 | -0.006 | 6.911
13.5 | 0.665 | 0.10797 | -0.006 | 6.162
14 | 0.64 | 0.11315 | -0.006 | 5.657
14.5 | 0.614 | 0.12221 | -0.006 | 5.023
15 | 0.587 | 0.13075 | -0.007 | 4.489
15.5 | 0.56 | 0.13612 | -0.007 | 4.11
16 | 0.532 | 0.14595 | -0.007 | 3.647

## 26. Re 500k Mach 0.00 (2)
BIGFOIL.COM POLAR EXPORT
GA 35-010
GA 35-010 |  |  |  | Cl Max: | 0.8501 | at alpha= | 8.5 | deg
XFOIL ncrit=9 |  |  |  | L/D Max: | 54.1051 | at alpha= | 3.5 | deg
Re: | 500000 |  |  | Cd Min: | 0.15293 | at alpha= | 13.5 | deg
Mach: | 0 |  |  | Cl=0 at alpha= | -99 | deg
|  |  |  | @ Cl=0.1, Cd= | 0.0064979
|  |  |  | @ Cl=0.4, Cd= | 0.0076694
|  |  |  | @ Cl=0.6, Cd= | 0.012719
alpha (deg) | Cl | Cd | Cm | Cl/Cd
0 | 0 | 0.00646 | 0 | 0
0.5 | 0.0558 | 0.00649 | 0.0002 | 8.5978
1 | 0.1117 | 0.0065 | 0.0003 | 17.1846
1.5 | 0.1671 | 0.00653 | 0.0006 | 25.5896
2 | 0.222 | 0.00658 | 0.001 | 33.7386
2.5 | 0.2757 | 0.00664 | 0.0017 | 41.5211
3 | 0.3294 | 0.00678 | 0.0023 | 48.5841
3.5 | 0.3809 | 0.00704 | 0.0034 | 54.1051
4 | 0.4246 | 0.00848 | 0.005 | 50.0708
4.5 | 0.4706 | 0.01013 | 0.0061 | 46.4561
5 | 0.5402 | 0.01124 | 0.0026 | 48.0605
5.5 | 0.5942 | 0.01258 | 0.0021 | 47.2337
6 | 0.6447 | 0.01379 | 0.0026 | 46.7513
6.5 | 0.6889 | 0.01668 | 0.0039 | 41.301
7 | 0.7394 | 0.0182 | 0.0045 | 40.6264
7.5 | 0.7868 | 0.02112 | 0.0056 | 37.2538
8 | 0.8299 | 0.02544 | 0.007 | 32.6219
8.5 | 0.8501 | 0.03553 | 0.01 | 23.9263
9 | 0.8218 | 0.0546 | 0.0134 | 15.0513
9.5 | 0.8177 | 0.05898 | 0.0158 | 13.864
10 | 0.7756 | 0.06735 | 0.0146 | 11.516
10.5 | 0.726 | 0.08324 | 0.0023 | 8.7218
11 | 0.701 | 0.10294 | -0.0115 | 6.8098
11.5 | 0.6931 | 0.11549 | -0.0185 | 6.0014
12 | 0.6922 | 0.12613 | -0.024 | 5.488
12.5 | 0.6972 | 0.13511 | -0.0283 | 5.1602
13 | 0.7085 | 0.14183 | -0.031 | 4.9954
13.5 | 0.708 | 0.15293 | -0.0351 | 4.6296

## 27. Re 500k Mach 0.10 (1)
BIGFOIL.COM POLAR EXPORT
GA 35-010
GA 35-010 |  |  |  | Cl Max: | 0.719 | at alpha= | 10.5 | deg
JavaFoil+Calcfoil stall+Eppler ext transition |  |  |  | L/D Max: | 55.059 | at alpha= | 5.5 | deg
Re: | 500000 |  |  | Cd Min: | 0.00645 | at alpha= | 0 | deg
Mach: | 0.1 |  |  | Cl=0 at alpha= | 0 | deg
|  |  |  | @ Cl=0.1, Cd= | 0.0065433
|  |  |  | @ Cl=0.4, Cd= | 0.0092196
|  |  |  | @ Cl=0.6, Cd= | 0.14141
alpha (deg) | Cl | Cd | Cm | Cl/Cd
-15.5 | -0.513 | 0.14141 | 0.007 | -3.626
-15 | -0.544 | 0.13253 | 0.007 | -4.101
-14.5 | -0.574 | 0.12323 | 0.006 | -4.659
-14 | -0.604 | 0.11652 | 0.006 | -5.186
-13.5 | -0.633 | 0.10761 | 0.006 | -5.886
-13 | -0.661 | 0.10225 | 0.006 | -6.461
-12.5 | -0.686 | 0.0958 | 0.006 | -7.156
-12 | -0.704 | 0.08849 | 0.005 | -7.957
-11.5 | -0.713 | 0.0833 | 0.005 | -8.555
-11 | -0.718 | 0.08285 | 0.005 | -8.66
-10.5 | -0.719 | 0.07731 | 0.005 | -9.296
-10 | -0.716 | 0.07134 | 0.004 | -10.032
-9.5 | -0.708 | 0.06603 | 0.004 | -10.728
-9 | -0.697 | 0.0607 | 0.004 | -11.477
-8.5 | -0.68 | 0.05646 | 0.004 | -12.053
-8 | -0.66 | 0.05251 | 0.003 | -12.57
-7.5 | -0.636 | 0.04928 | 0.003 | -12.899
-7 | -0.607 | 0.04592 | 0.003 | -13.224
-6.5 | -0.575 | 0.04296 | 0.003 | -13.397
-6 | -0.54 | 0.04029 | 0.003 | -13.414
-5.5 | -0.622 | 0.01147 | 0.007 | -54.209
-5 | -0.572 | 0.01098 | 0.006 | -52.115
-4.5 | -0.52 | 0.01039 | 0.006 | -50.073
-4 | -0.466 | 0.01035 | 0.005 | -45.016
-3.5 | -0.41 | 0.01003 | 0.004 | -40.876
-3 | -0.353 | 0.00688 | 0.004 | -51.342
-2.5 | -0.295 | 0.00682 | 0.003 | -43.312
-2 | -0.237 | 0.00669 | 0.003 | -35.403
-1.5 | -0.178 | 0.00668 | 0.002 | -26.596
-1 | -0.119 | 0.00659 | 0.001 | -17.979
-0.5 | -0.059 | 0.00658 | 0.001 | -9.011
0 | 0 | 0.00645 | 0 | 0
0.5 | 0.06 | 0.00653 | -0.001 | 9.148
1 | 0.12 | 0.00655 | -0.001 | 18.253
1.5 | 0.179 | 0.00664 | -0.002 | 27.006
2 | 0.239 | 0.00664 | -0.003 | 35.953
2.5 | 0.298 | 0.00677 | -0.003 | 43.994
3 | 0.356 | 0.00683 | -0.004 | 52.158
3.5 | 0.414 | 0.00998 | -0.004 | 41.472
4 | 0.47 | 0.01029 | -0.005 | 45.681
4.5 | 0.525 | 0.01032 | -0.006 | 50.824
5 | 0.577 | 0.01091 | -0.006 | 52.916
5.5 | 0.628 | 0.0114 | -0.007 | 55.059
6 | 0.54 | 0.04029 | -0.003 | 13.414
6.5 | 0.575 | 0.04296 | -0.003 | 13.397
7 | 0.607 | 0.04592 | -0.003 | 13.224
7.5 | 0.636 | 0.04928 | -0.003 | 12.899
8 | 0.66 | 0.05251 | -0.003 | 12.57
8.5 | 0.68 | 0.05646 | -0.004 | 12.053
9 | 0.697 | 0.0607 | -0.004 | 11.477
9.5 | 0.708 | 0.06603 | -0.004 | 10.728
10 | 0.716 | 0.07134 | -0.004 | 10.032
10.5 | 0.719 | 0.07731 | -0.005 | 9.296
11 | 0.718 | 0.08285 | -0.005 | 8.66
11.5 | 0.713 | 0.0833 | -0.005 | 8.555
12 | 0.704 | 0.08849 | -0.005 | 7.957
12.5 | 0.686 | 0.0958 | -0.006 | 7.156
13 | 0.661 | 0.10225 | -0.006 | 6.461
13.5 | 0.633 | 0.10761 | -0.006 | 5.886
14 | 0.604 | 0.11652 | -0.006 | 5.186
14.5 | 0.574 | 0.12323 | -0.006 | 4.659
15 | 0.544 | 0.13253 | -0.007 | 4.101
15.5 | 0.513 | 0.14141 | -0.007 | 3.626

## 28. Re 500k Mach 0.10 (2)
BIGFOIL.COM POLAR EXPORT
GA 35-010
GA 35-010 |  |  |  | Cl Max: | 0.8904 | at alpha= | 20 | deg
XFOIL ncrit=9 |  |  |  | L/D Max: | 54.0621 | at alpha= | 3.5 | deg
Re: | 500000 |  |  | Cd Min: | 0.25886 | at alpha= | 20 | deg
Mach: | 0.1 |  |  | Cl=0 at alpha= | 0 | deg
|  |  |  | @ Cl=0.1, Cd= | 0.0065178
|  |  |  | @ Cl=0.4, Cd= | 0.007698
|  |  |  | @ Cl=0.6, Cd= | 0.012756
alpha (deg) | Cl | Cd | Cm | Cl/Cd
-20 | -0.8896 | 0.25811 | 0.0946 | -3.4466
-19.5 | -0.874 | 0.25087 | 0.0895 | -3.4839
-19 | -0.8548 | 0.24335 | 0.0872 | -3.5126
-18.5 | -0.8379 | 0.23687 | 0.0832 | -3.5374
-18 | -0.8213 | 0.22997 | 0.079 | -3.5713
-17.5 | -0.805 | 0.22222 | 0.0743 | -3.6225
-17 | -0.794 | 0.21372 | 0.0674 | -3.7151
-16.5 | -0.7817 | 0.20427 | 0.0627 | -3.8268
-16 | -0.7622 | 0.19798 | 0.0606 | -3.8499
-15.5 | -0.7466 | 0.19094 | 0.0569 | -3.9101
-15 | -0.7328 | 0.18312 | 0.0526 | -4.0017
-14.5 | -0.7221 | 0.17408 | 0.0474 | -4.1481
-14 | -0.7146 | 0.16391 | 0.0408 | -4.3597
-13.5 | -0.7063 | 0.15395 | 0.0356 | -4.5879
-13 | -0.7041 | 0.14384 | 0.0322 | -4.895
-12.5 | -0.6945 | 0.13607 | 0.0287 | -5.104
-12 | -0.6886 | 0.12737 | 0.0246 | -5.4063
-11.5 | -0.6889 | 0.11672 | 0.019 | -5.9022
-11 | -0.6952 | 0.1024 | 0.0099 | -6.7891
-10.5 | -0.7164 | 0.08586 | -0.0002 | -8.3438
-10 | -0.7594 | 0.0694 | -0.0132 | -10.9424
-9.5 | -0.8031 | 0.05992 | -0.0168 | -13.4029
-8.5 | -0.8458 | 0.03737 | -0.011 | -22.6331
-8 | -0.8311 | 0.02673 | -0.008 | -31.0924
-7.5 | -0.7901 | 0.02169 | -0.0062 | -36.4269
-7 | -0.7429 | 0.01857 | -0.005 | -40.0054
-6.5 | -0.6921 | 0.017 | -0.0043 | -40.7118
-6 | -0.6477 | 0.01397 | -0.003 | -46.3636
-5.5 | -0.5973 | 0.01269 | -0.0024 | -47.0686
-5 | -0.542 | 0.01131 | -0.0031 | -47.9222
-4.5 | -0.4726 | 0.01019 | -0.0064 | -46.3788
-4 | -0.4266 | 0.00867 | -0.0051 | -49.2042
-3.5 | -0.3832 | 0.00708 | -0.0034 | -54.1243
-3 | -0.3313 | 0.0068 | -0.0024 | -48.7206
-2.5 | -0.2774 | 0.00666 | -0.0017 | -41.6517
-2 | -0.2234 | 0.00658 | -0.001 | -33.9514
-1.5 | -0.168 | 0.00655 | -0.0006 | -25.6489
-1 | -0.1125 | 0.00652 | -0.0003 | -17.2546
-0.5 | -0.0561 | 0.00651 | -0.0002 | -8.6175
0 | 0 | 0.00649 | 0 | 0
0.5 | 0.0561 | 0.00651 | 0.0002 | 8.6175
1 | 0.1125 | 0.00652 | 0.0003 | 17.2546
1.5 | 0.1681 | 0.00655 | 0.0006 | 25.6641
2 | 0.2234 | 0.00658 | 0.001 | 33.9514
2.5 | 0.2774 | 0.00666 | 0.0017 | 41.6517
3 | 0.3314 | 0.0068 | 0.0024 | 48.7353
3.5 | 0.3833 | 0.00709 | 0.0034 | 54.0621
4 | 0.4267 | 0.00867 | 0.0051 | 49.2157
4.5 | 0.4728 | 0.0102 | 0.0063 | 46.3529
5 | 0.5423 | 0.01131 | 0.003 | 47.9487
5.5 | 0.5974 | 0.01269 | 0.0024 | 47.0764
6 | 0.6479 | 0.01397 | 0.0029 | 46.378
6.5 | 0.6921 | 0.01706 | 0.0043 | 40.5686
7 | 0.7431 | 0.01861 | 0.005 | 39.9301
7.5 | 0.7903 | 0.02179 | 0.0062 | 36.2689
8 | 0.8313 | 0.02681 | 0.0079 | 31.0071
8.5 | 0.8543 | 0.03652 | 0.0104 | 23.3927
9.5 | 0.8029 | 0.06004 | 0.0167 | 13.3728
10 | 0.7607 | 0.06929 | 0.0132 | 10.9785
11 | 0.6968 | 0.1042 | -0.0122 | 6.6871
11.5 | 0.6901 | 0.11674 | -0.0192 | 5.9114
12 | 0.6897 | 0.12739 | -0.0247 | 5.4141
12.5 | 0.6949 | 0.13642 | -0.0291 | 5.0938
13 | 0.7066 | 0.14326 | -0.0319 | 4.9323
13.5 | 0.7078 | 0.15382 | -0.0356 | 4.6015
14 | 0.7159 | 0.16391 | -0.0409 | 4.3676
14.5 | 0.7245 | 0.17391 | -0.0471 | 4.1659
15 | 0.734 | 0.18331 | -0.0529 | 4.0041
15.5 | 0.7477 | 0.19113 | -0.0571 | 3.912
16 | 0.7632 | 0.19823 | -0.0608 | 3.8501
16.5 | 0.7812 | 0.20582 | -0.0627 | 3.7955
17 | 0.7949 | 0.21409 | -0.0677 | 3.7129
17.5 | 0.8063 | 0.22242 | -0.0743 | 3.6251
18 | 0.8224 | 0.23046 | -0.0792 | 3.5685
18.5 | 0.839 | 0.23745 | -0.0835 | 3.5334
19 | 0.8559 | 0.24386 | -0.0874 | 3.5098
19.5 | 0.8752 | 0.25156 | -0.0897 | 3.4791
20 | 0.8904 | 0.25886 | -0.0948 | 3.4397

## 29. Re 500k Mach 0.25 (1)
BIGFOIL.COM POLAR EXPORT
GA 35-010
GA 35-010 |  |  |  | Cl Max: | 0.661 | at alpha= | 9 | deg
JavaFoil+Calcfoil stall+Eppler ext transition |  |  |  | L/D Max: | 52.912 | at alpha= | 5 | deg
Re: | 500000 |  |  | Cd Min: | 0.00656 | at alpha= | 0.5 | deg
Mach: | 0.25 |  |  | Cl=0 at alpha= | 0 | deg
|  |  |  | @ Cl=0.1, Cd= | 0.0066166
|  |  |  | @ Cl=0.4, Cd= | 0.13311
|  |  |  | @ Cl=0.6, Cd= | 0.13311
alpha (deg) | Cl | Cd | Cm | Cl/Cd
-14 | -0.253 | 0.13311 | 0.007 | -1.902
-13.5 | -0.334 | 0.1248 | 0.006 | -2.673
-13 | -0.406 | 0.11317 | 0.006 | -3.587
-12.5 | -0.472 | 0.10375 | 0.006 | -4.552
-12 | -0.528 | 0.09498 | 0.006 | -5.558
-11.5 | -0.567 | 0.08877 | 0.005 | -6.385
-11 | -0.6 | 0.08183 | 0.005 | -7.327
-10.5 | -0.626 | 0.07539 | 0.005 | -8.3
-10 | -0.645 | 0.07095 | 0.005 | -9.088
-9.5 | -0.657 | 0.06574 | 0.004 | -9.987
-9 | -0.661 | 0.06492 | 0.004 | -10.178
-8.5 | -0.658 | 0.05954 | 0.004 | -11.048
-8 | -0.648 | 0.05469 | 0.004 | -11.845
-7.5 | -0.631 | 0.0508 | 0.003 | -12.427
-7 | -0.609 | 0.04675 | 0.003 | -13.022
-6.5 | -0.581 | 0.04377 | 0.003 | -13.271
-6 | -0.549 | 0.04044 | 0.003 | -13.567
-5.5 | -0.512 | 0.03849 | 0.002 | -13.307
-5 | -0.585 | 0.01122 | 0.007 | -52.11
-4.5 | -0.532 | 0.01082 | 0.006 | -49.19
-4 | -0.478 | 0.01062 | 0.005 | -44.979
-3.5 | -0.421 | 0.00992 | 0.005 | -42.43
-3 | -0.363 | 0.00706 | 0.004 | -51.386
-2.5 | -0.303 | 0.0069 | 0.003 | -43.938
-2 | -0.243 | 0.00685 | 0.003 | -35.52
-1.5 | -0.183 | 0.00671 | 0.002 | -27.205
-1 | -0.122 | 0.00669 | 0.001 | -18.207
-0.5 | -0.061 | 0.0066 | 0.001 | -9.227
0 | 0 | 0.00661 | 0 | 0
0.5 | 0.061 | 0.00656 | -0.001 | 9.367
1 | 0.123 | 0.00665 | -0.001 | 18.485
1.5 | 0.184 | 0.00667 | -0.002 | 27.622
2 | 0.245 | 0.0068 | -0.003 | 36.072
2.5 | 0.306 | 0.00686 | -0.003 | 44.625
3 | 0.366 | 0.00701 | -0.004 | 52.202
3.5 | 0.425 | 0.00986 | -0.005 | 43.052
4 | 0.482 | 0.01056 | -0.005 | 45.649
4.5 | 0.537 | 0.01097 | -0.006 | 49.001
5 | 0.59 | 0.01115 | -0.007 | 52.912
5.5 | 0.512 | 0.03849 | -0.002 | 13.307
6 | 0.549 | 0.04044 | -0.003 | 13.567
6.5 | 0.581 | 0.04377 | -0.003 | 13.271
7 | 0.609 | 0.04675 | -0.003 | 13.022
7.5 | 0.631 | 0.0508 | -0.003 | 12.427
8 | 0.648 | 0.05469 | -0.004 | 11.845
8.5 | 0.658 | 0.05954 | -0.004 | 11.048
9 | 0.661 | 0.06492 | -0.004 | 10.178
9.5 | 0.657 | 0.06574 | -0.004 | 9.987
10 | 0.645 | 0.07095 | -0.005 | 9.088
10.5 | 0.626 | 0.07539 | -0.005 | 8.3
11 | 0.6 | 0.08183 | -0.005 | 7.327
11.5 | 0.567 | 0.08877 | -0.005 | 6.385
12 | 0.528 | 0.09498 | -0.006 | 5.558
12.5 | 0.472 | 0.10375 | -0.006 | 4.552
13 | 0.406 | 0.11317 | -0.006 | 3.587
13.5 | 0.334 | 0.1248 | -0.006 | 2.673
14 | 0.253 | 0.13311 | -0.007 | 1.902

## 30. Re 500k Mach 0.25 (2)
BIGFOIL.COM POLAR EXPORT
GA 35-010
GA 35-010 |  |  |  | Cl Max: | 0.8262 | at alpha= | 8 | deg
XFOIL ncrit=9 |  |  |  | L/D Max: | 54.0191 | at alpha= | 3.5 | deg
Re: | 500000 |  |  | Cd Min: | 0.03453 | at alpha= | -8 | deg
Mach: | 0.25 |  |  | Cl=0 at alpha= | 0 | deg
|  |  |  | @ Cl=0.1, Cd= | 0.0066145
|  |  |  | @ Cl=0.4, Cd= | 0.0075271
|  |  |  | @ Cl=0.6, Cd= | 0.013034
alpha (deg) | Cl | Cd | Cm | Cl/Cd
-8 | -0.8256 | 0.03453 | -0.0129 | -23.9096
-7.5 | -0.8031 | 0.02641 | -0.0101 | -30.4089
-7 | -0.7614 | 0.02131 | -0.008 | -35.7297
-6.5 | -0.7117 | 0.01833 | -0.0066 | -38.8271
-6 | -0.6646 | 0.01513 | -0.005 | -43.926
-5.5 | -0.6139 | 0.01342 | -0.004 | -45.7452
-5 | -0.5534 | 0.01172 | -0.0052 | -47.2184
-4.5 | -0.4867 | 0.01063 | -0.0072 | -45.7855
-4 | -0.4384 | 0.00959 | -0.0052 | -45.7143
-3.5 | -0.3964 | 0.00734 | -0.0035 | -54.0054
-3 | -0.3429 | 0.00695 | -0.0024 | -49.3381
-2.5 | -0.2869 | 0.00678 | -0.0017 | -42.3156
-2 | -0.2309 | 0.00669 | -0.001 | -34.5142
-1.5 | -0.1739 | 0.00665 | -0.0005 | -26.1504
-1 | -0.1159 | 0.00662 | -0.0003 | -17.5076
-0.5 | -0.0582 | 0.0066 | -0.0001 | -8.8182
0 | 0 | 0.00659 | 0 | 0
0.5 | 0.0582 | 0.0066 | 0.0001 | 8.8182
1 | 0.1159 | 0.00662 | 0.0003 | 17.5076
1.5 | 0.1739 | 0.00665 | 0.0005 | 26.1504
2 | 0.2309 | 0.00669 | 0.001 | 34.5142
2.5 | 0.2869 | 0.00678 | 0.0017 | 42.3156
3 | 0.3429 | 0.00695 | 0.0024 | 49.3381
3.5 | 0.3965 | 0.00734 | 0.0035 | 54.0191
4 | 0.4386 | 0.00959 | 0.0052 | 45.7351
4.5 | 0.4869 | 0.01063 | 0.0071 | 45.8043
5 | 0.5536 | 0.01172 | 0.0052 | 47.2355
5.5 | 0.614 | 0.01343 | 0.004 | 45.7185
6 | 0.6647 | 0.01514 | 0.005 | 43.9036
6.5 | 0.7117 | 0.01843 | 0.0066 | 38.6164
7 | 0.7617 | 0.02135 | 0.008 | 35.6768
7.5 | 0.8033 | 0.0265 | 0.01 | 30.3132
8 | 0.8262 | 0.0345 | 0.0128 | 23.9478

## 31. Re 500k Mach 0.50 (1)
BIGFOIL.COM POLAR EXPORT
GA 35-010
GA 35-010 |  |  |  | Cl Max: | 1.078 | at alpha= | 20 | deg
JavaFoil+Calcfoil stall+Eppler ext transition |  |  |  | L/D Max: | 46.911 | at alpha= | 2.5 | deg
Re: | 500000 |  |  | Cd Min: | 0.00683 | at alpha= | 0 | deg
Mach: | 0.5 |  |  | Cl=0 at alpha= | 0 | deg
|  |  |  | @ Cl=0.1, Cd= | 0.0069237
|  |  |  | @ Cl=0.4, Cd= | 0.010194
|  |  |  | @ Cl=0.6, Cd= | 0.11625
alpha (deg) | Cl | Cd | Cm | Cl/Cd
-20 | -1.078 | 0.22391 | 0.015 | -4.814
-19.5 | -1.052 | 0.2191 | 0.015 | -4.803
-19 | -1.026 | 0.21546 | 0.015 | -4.764
-18.5 | -1.001 | 0.21252 | 0.014 | -4.709
-18 | -0.975 | 0.20043 | 0.014 | -4.863
-17.5 | -0.951 | 0.19659 | 0.014 | -4.837
-17 | -0.921 | 0.18825 | 0.013 | -4.893
-16.5 | -0.893 | 0.18219 | 0.012 | -4.9
-16 | -0.866 | 0.17745 | 0.011 | -4.88
-15.5 | -0.84 | 0.17085 | 0.011 | -4.914
-15 | -0.813 | 0.16254 | 0.011 | -5.002
-14.5 | -0.787 | 0.16134 | 0.01 | -4.876
-14 | -0.76 | 0.15597 | 0.01 | -4.873
-13.5 | -0.734 | 0.15271 | 0.01 | -4.803
-13 | -0.707 | 0.14965 | 0.009 | -4.725
-12.5 | -0.679 | 0.13903 | 0.008 | -4.881
-12 | -0.652 | 0.13078 | 0.008 | -4.982
-11.5 | -0.625 | 0.12342 | 0.007 | -5.063
-11 | -0.598 | 0.12019 | 0.007 | -4.977
-10.5 | -0.571 | 0.11818 | 0.007 | -4.835
-10 | -0.545 | 0.11521 | 0.006 | -4.727
-9.5 | -0.517 | 0.10582 | 0.006 | -4.886
-9 | -0.49 | 0.09619 | 0.005 | -5.096
-8.5 | -0.463 | 0.10068 | 0.005 | -4.601
-8 | -0.436 | 0.06775 | 0.004 | -6.434
-7.5 | -0.409 | 0.05604 | 0.004 | -7.298
-7 | -0.382 | 0.05337 | 0.004 | -7.152
-6.5 | -0.355 | 0.04652 | 0.003 | -7.622
-6 | -0.48 | 0.04297 | 0.003 | -11.176
-5.5 | -0.518 | 0.03981 | 0.003 | -13.012
-5 | -0.502 | 0.03757 | 0.003 | -13.358
-4.5 | -0.468 | 0.03524 | 0.002 | -13.285
-4 | -0.526 | 0.01096 | 0.006 | -48.02
-3.5 | -0.467 | 0.01107 | 0.005 | -42.18
-3 | -0.404 | 0.01011 | 0.004 | -39.924
-2.5 | -0.338 | 0.00733 | 0.004 | -46.185
-2 | -0.272 | 0.00716 | 0.003 | -37.942
-1.5 | -0.204 | 0.00703 | 0.002 | -29.019
-1 | -0.136 | 0.00699 | 0.001 | -19.489
-0.5 | -0.068 | 0.00695 | 0.001 | -9.796
0 | 0 | 0.00683 | 0 | 0
0.5 | 0.069 | 0.00691 | -0.001 | 9.944
1 | 0.137 | 0.00694 | -0.001 | 19.787
1.5 | 0.206 | 0.00699 | -0.002 | 29.465
2 | 0.274 | 0.00711 | -0.003 | 38.532
2.5 | 0.341 | 0.00728 | -0.004 | 46.911
3 | 0.407 | 0.01054 | -0.004 | 38.66
3.5 | 0.471 | 0.01103 | -0.005 | 42.724
4 | 0.531 | 0.01153 | -0.006 | 46.058
4.5 | 0.468 | 0.0354 | -0.002 | 13.223
5 | 0.502 | 0.03796 | -0.003 | 13.223
5.5 | 0.518 | 0.04255 | -0.003 | 12.172
6 | 0.48 | 0.04357 | -0.003 | 11.02
6.5 | 0.355 | 0.04705 | -0.003 | 7.535
7 | 0.382 | 0.05336 | -0.004 | 7.153
7.5 | 0.409 | 0.05649 | -0.004 | 7.238
8 | 0.436 | 0.0689 | -0.005 | 6.328
8.5 | 0.463 | 0.10068 | -0.005 | 4.601
9 | 0.49 | 0.09619 | -0.005 | 5.096
9.5 | 0.517 | 0.10582 | -0.006 | 4.886
10 | 0.545 | 0.10979 | -0.006 | 4.96
10.5 | 0.571 | 0.11282 | -0.007 | 5.065
11 | 0.598 | 0.11601 | -0.007 | 5.156
11.5 | 0.625 | 0.11932 | -0.007 | 5.237
12 | 0.652 | 0.13078 | -0.008 | 4.982
12.5 | 0.679 | 0.13708 | -0.008 | 4.951
13 | 0.707 | 0.14836 | -0.009 | 4.766
13.5 | 0.734 | 0.15156 | -0.009 | 4.84
14 | 0.76 | 0.15925 | -0.01 | 4.772
14.5 | 0.787 | 0.16004 | -0.01 | 4.915
15 | 0.813 | 0.16226 | -0.01 | 5.01
15.5 | 0.84 | 0.16874 | -0.011 | 4.975
16 | 0.866 | 0.17749 | -0.011 | 4.879
16.5 | 0.893 | 0.18214 | -0.012 | 4.902
17 | 0.921 | 0.1878 | -0.013 | 4.904
17.5 | 0.951 | 0.19691 | -0.014 | 4.829
18 | 0.975 | 0.20603 | -0.014 | 4.731
18.5 | 1.001 | 0.21241 | -0.014 | 4.711
19 | 1.026 | 0.2154 | -0.015 | 4.765
19.5 | 1.052 | 0.21903 | -0.015 | 4.805
20 | 1.078 | 0.22383 | -0.015 | 4.816

## 32. Re 500k Mach 0.50 (2)
BIGFOIL.COM POLAR EXPORT
GA 35-010
GA 35-010 |  |  |  | Cl Max: | 0.7555 | at alpha= | 6.5 | deg
XFOIL ncrit=9 |  |  |  | L/D Max: | 45.2335 | at alpha= | 2.5 | deg
Re: | 500000 |  |  | Cd Min: | 0.29189 | at alpha= | -20 | deg
Mach: | 0.5 |  |  | Cl=0 at alpha= | 0 | deg
|  |  |  | @ Cl=0.1, Cd= | 0.0070401
|  |  |  | @ Cl=0.4, Cd= | 0.0090741
|  |  |  | @ Cl=0.6, Cd= | 0.014764
alpha (deg) | Cl | Cd | Cm | Cl/Cd
-20 | -0.9977 | 0.29189 | 0.1218 | -3.4181
-19.5 | -0.9752 | 0.28331 | 0.1163 | -3.4422
-19 | -0.9527 | 0.27458 | 0.1107 | -3.4697
-18.5 | -0.9303 | 0.26569 | 0.1051 | -3.5014
-18 | -0.9097 | 0.25672 | 0.0978 | -3.5435
-17.5 | -0.8903 | 0.24797 | 0.0911 | -3.5904
-17 | -0.865 | 0.23812 | 0.0883 | -3.6326
-16.5 | -0.8427 | 0.22999 | 0.0836 | -3.6641
-16 | -0.8213 | 0.22123 | 0.0784 | -3.7124
-15.5 | -0.8029 | 0.21207 | 0.0711 | -3.786
-15 | -0.7859 | 0.20305 | 0.0647 | -3.8705
-14.5 | -0.7666 | 0.19278 | 0.0601 | -3.9766
-14 | -0.7431 | 0.18442 | 0.0573 | -4.0294
-13.5 | -0.7239 | 0.17595 | 0.0529 | -4.1142
-13 | -0.7068 | 0.16684 | 0.0478 | -4.2364
-12.5 | -0.6954 | 0.15676 | 0.04 | -4.4361
-12 | -0.6823 | 0.14679 | 0.034 | -4.6481
-11.5 | -0.6711 | 0.137 | 0.0312 | -4.8985
-11 | -0.6585 | 0.12813 | 0.0271 | -5.1393
-10.5 | -0.6495 | 0.11876 | 0.0224 | -5.469
-10 | -0.645 | 0.10854 | 0.017 | -5.9425
-9.5 | -0.6509 | 0.09548 | 0.01 | -6.8171
-9 | -0.6678 | 0.08013 | 0.0006 | -8.334
-8 | -0.7037 | 0.0521 | -0.0201 | -13.5067
-7.5 | -0.7313 | 0.04298 | -0.0245 | -17.0149
-7 | -0.7537 | 0.03617 | -0.0224 | -20.8377
-6.5 | -0.7536 | 0.02891 | -0.0195 | -26.0671
-6 | -0.7248 | 0.02332 | -0.0167 | -31.0806
-5.5 | -0.6769 | 0.01841 | -0.0138 | -36.7681
-5 | -0.6013 | 0.01482 | -0.0148 | -40.5735
-4.5 | -0.5528 | 0.01282 | -0.0106 | -43.1201
-4 | -0.5002 | 0.01133 | -0.0071 | -44.1483
-3.5 | -0.4422 | 0.01015 | -0.0049 | -43.5665
-3 | -0.3931 | 0.00767 | -0.0032 | -51.2516
-2.5 | -0.3292 | 0.00728 | -0.0021 | -45.2198
-2 | -0.2644 | 0.00715 | -0.0012 | -36.979
-1.5 | -0.1988 | 0.0071 | -0.0006 | -28
-1 | -0.1327 | 0.00705 | -0.0003 | -18.8227
-0.5 | -0.0664 | 0.00703 | -0.0001 | -9.4452
0 | 0 | 0.007 | 0 | 0
0.5 | 0.0665 | 0.00703 | 0.0001 | 9.4595
1 | 0.1327 | 0.00705 | 0.0003 | 18.8227
1.5 | 0.1989 | 0.0071 | 0.0006 | 28.0141
2 | 0.2644 | 0.00715 | 0.0012 | 36.979
2.5 | 0.3293 | 0.00728 | 0.0021 | 45.2335
3.5 | 0.4424 | 0.01015 | 0.0049 | 43.5862
4 | 0.5004 | 0.01134 | 0.007 | 44.127
4.5 | 0.5532 | 0.01282 | 0.0105 | 43.1513
5 | 0.6016 | 0.01483 | 0.0148 | 40.5664
5.5 | 0.6771 | 0.01842 | 0.0138 | 36.759
6 | 0.725 | 0.02338 | 0.0166 | 31.0094
6.5 | 0.7555 | 0.02888 | 0.0195 | 26.16
7 | 0.7537 | 0.03621 | 0.0223 | 20.8147

## 33. Re 750k Mach 0.00 (1)
BIGFOIL.COM POLAR EXPORT
GA 35-010
GA 35-010 |  |  |  | Cl Max: | 0.731 | at alpha= | 11 | deg
JavaFoil+Calcfoil stall+Eppler ext transition |  |  |  | L/D Max: | 59.771 | at alpha= | 5.5 | deg
Re: | 750000 |  |  | Cd Min: | 0.00582 | at alpha= | 0 | deg
Mach: | 0 |  |  | Cl=0 at alpha= | 0 | deg
|  |  |  | @ Cl=0.1, Cd= | 0.0058437
|  |  |  | @ Cl=0.4, Cd= | 0.0085969
|  |  |  | @ Cl=0.6, Cd= | 0.13599
alpha (deg) | Cl | Cd | Cm | Cl/Cd
-16 | -0.533 | 0.13599 | 0.007 | -3.916
-15.5 | -0.56 | 0.12673 | 0.007 | -4.417
-15 | -0.587 | 0.12214 | 0.007 | -4.807
-14.5 | -0.614 | 0.11804 | 0.007 | -5.203
-14 | -0.64 | 0.10991 | 0.006 | -5.826
-13.5 | -0.665 | 0.10242 | 0.006 | -6.497
-13 | -0.689 | 0.09585 | 0.006 | -7.183
-12.5 | -0.709 | 0.08946 | 0.006 | -7.928
-12 | -0.724 | 0.08514 | 0.005 | -8.504
-11.5 | -0.729 | 0.07921 | 0.005 | -9.205
-11 | -0.731 | 0.0746 | 0.005 | -9.799
-10.5 | -0.729 | 0.06921 | 0.005 | -10.537
-10 | -0.724 | 0.06541 | 0.004 | -11.065
-9.5 | -0.714 | 0.06296 | 0.004 | -11.343
-9 | -0.7 | 0.05833 | 0.004 | -12.01
-8.5 | -0.683 | 0.05452 | 0.004 | -12.523
-8 | -0.661 | 0.0507 | 0.003 | -13.04
-7.5 | -0.636 | 0.04776 | 0.003 | -13.308
-7 | -0.607 | 0.04415 | 0.003 | -13.74
-6.5 | -0.574 | 0.04198 | 0.003 | -13.677
-6 | -0.539 | 0.03948 | 0.003 | -13.649
-5.5 | -0.62 | 0.01053 | 0.007 | -58.842
-5 | -0.57 | 0.01009 | 0.006 | -56.487
-4.5 | -0.518 | 0.00953 | 0.006 | -54.337
-4 | -0.464 | 0.00957 | 0.005 | -48.476
-3.5 | -0.408 | 0.00929 | 0.004 | -43.944
-3 | -0.352 | 0.00622 | 0.004 | -56.493
-2.5 | -0.294 | 0.00609 | 0.003 | -48.271
-2 | -0.236 | 0.00604 | 0.003 | -39.015
-1.5 | -0.177 | 0.00592 | 0.002 | -29.878
-1 | -0.118 | 0.00589 | 0.001 | -20.012
-0.5 | -0.059 | 0.00587 | 0.001 | -10.042
0 | 0 | 0.00582 | 0 | 0
0.5 | 0.059 | 0.00583 | -0.001 | 10.196
1 | 0.119 | 0.00585 | -0.001 | 20.323
1.5 | 0.178 | 0.00588 | -0.002 | 30.344
2 | 0.238 | 0.00599 | -0.003 | 39.63
2.5 | 0.296 | 0.00604 | -0.003 | 49.038
3 | 0.354 | 0.00617 | -0.004 | 57.405
3.5 | 0.412 | 0.00923 | -0.004 | 44.592
4 | 0.468 | 0.00951 | -0.005 | 49.201
4.5 | 0.522 | 0.00947 | -0.006 | 55.157
5 | 0.575 | 0.01003 | -0.006 | 57.36
5.5 | 0.625 | 0.01046 | -0.007 | 59.771
6 | 0.539 | 0.03948 | -0.003 | 13.649
6.5 | 0.574 | 0.04198 | -0.003 | 13.677
7 | 0.607 | 0.04415 | -0.003 | 13.74
7.5 | 0.636 | 0.04776 | -0.003 | 13.308
8 | 0.661 | 0.0507 | -0.003 | 13.04
8.5 | 0.683 | 0.05452 | -0.004 | 12.523
9 | 0.7 | 0.05833 | -0.004 | 12.01
9.5 | 0.714 | 0.06296 | -0.004 | 11.343
10 | 0.724 | 0.06541 | -0.004 | 11.065
10.5 | 0.729 | 0.06921 | -0.005 | 10.537
11 | 0.731 | 0.0746 | -0.005 | 9.799
11.5 | 0.729 | 0.07921 | -0.005 | 9.205
12 | 0.724 | 0.08514 | -0.005 | 8.504
12.5 | 0.709 | 0.08946 | -0.006 | 7.928
13 | 0.689 | 0.09585 | -0.006 | 7.183
13.5 | 0.665 | 0.10242 | -0.006 | 6.497
14 | 0.64 | 0.10991 | -0.006 | 5.826
14.5 | 0.614 | 0.11804 | -0.007 | 5.203
15 | 0.587 | 0.12214 | -0.007 | 4.807
15.5 | 0.56 | 0.12673 | -0.007 | 4.417
16 | 0.533 | 0.13599 | -0.007 | 3.916

## 34. Re 750k Mach 0.00 (2)
BIGFOIL.COM POLAR EXPORT
GA 35-010
GA 35-010 |  |  |  | Cl Max: | 0.9605 | at alpha= | 9.5 | deg
XFOIL ncrit=9 |  |  |  | L/D Max: | 57.0882 | at alpha= | 3.5 | deg
Re: | 750000 |  |  | Cd Min: | 0.17058 | at alpha= | -14.5 | deg
Mach: | 0 |  |  | Cl=0 at alpha= | 0 | deg
|  |  |  | @ Cl=0.1, Cd= | 0.0056253
|  |  |  | @ Cl=0.4, Cd= | 0.007271
|  |  |  | @ Cl=0.6, Cd= | 0.010885
alpha (deg) | Cl | Cd | Cm | Cl/Cd
-14.5 | -0.7256 | 0.17058 | 0.0458 | -4.2537
-14 | -0.7158 | 0.16073 | 0.0408 | -4.4534
-13.5 | -0.7166 | 0.14803 | 0.0349 | -4.8409
-13 | -0.7092 | 0.14045 | 0.0316 | -5.0495
-12.5 | -0.7034 | 0.13163 | 0.0272 | -5.3438
-12 | -0.6993 | 0.12256 | 0.0227 | -5.7058
-11.5 | -0.7042 | 0.11058 | 0.0163 | -6.3682
-9.5 | -0.9617 | 0.0289 | -0.0083 | -33.2768
-9 | -0.9262 | 0.02597 | -0.0071 | -35.6642
-8.5 | -0.8867 | 0.02263 | -0.0057 | -39.1825
-8 | -0.8435 | 0.01935 | -0.0045 | -43.5917
-7.5 | -0.7969 | 0.01699 | -0.0035 | -46.9041
-7 | -0.7483 | 0.01528 | -0.0027 | -48.9725
-6.5 | -0.7033 | 0.01289 | -0.0016 | -54.5617
-6 | -0.6516 | 0.0119 | -0.0014 | -54.7563
-5.5 | -0.5919 | 0.01072 | -0.0028 | -55.2146
-5 | -0.5338 | 0.00992 | -0.0035 | -53.8105
-4.5 | -0.4852 | 0.00937 | -0.0021 | -51.7823
-4 | -0.4347 | 0.00866 | -0.0012 | -50.1963
-3.5 | -0.3881 | 0.0068 | -0.0006 | -57.0735
-3 | -0.3357 | 0.00614 | -0.0003 | -54.6743
-2.5 | -0.2807 | 0.00592 | -0.0001 | -47.4155
-2 | -0.2252 | 0.00576 | 0 | -39.0972
-1.5 | -0.1696 | 0.00567 | 0.0002 | -29.9118
-1 | -0.1132 | 0.00563 | 0.0001 | -20.1066
-0.5 | -0.0566 | 0.00561 | 0.0001 | -10.0891
0 | 0 | 0.00561 | 0 | 0
0.5 | 0.0566 | 0.00561 | -0.0001 | 10.0891
1 | 0.1132 | 0.00563 | -0.0001 | 20.1066
1.5 | 0.1696 | 0.00567 | -0.0002 | 29.9118
2 | 0.2252 | 0.00576 | 0 | 39.0972
2.5 | 0.2807 | 0.00592 | 0.0001 | 47.4155
3 | 0.3357 | 0.00614 | 0.0003 | 54.6743
3.5 | 0.3882 | 0.0068 | 0.0006 | 57.0882
4 | 0.4348 | 0.00866 | 0.0012 | 50.2079
4.5 | 0.4853 | 0.00937 | 0.0021 | 51.793
5 | 0.534 | 0.00993 | 0.0035 | 53.7764
5.5 | 0.5921 | 0.01073 | 0.0028 | 55.1817
6 | 0.6517 | 0.0119 | 0.0013 | 54.7647
6.5 | 0.7034 | 0.01291 | 0.0016 | 54.4849
7 | 0.7484 | 0.01533 | 0.0027 | 48.8193
7.5 | 0.797 | 0.01707 | 0.0034 | 46.6901
8 | 0.8438 | 0.0194 | 0.0044 | 43.4948
8.5 | 0.8868 | 0.02273 | 0.0057 | 39.0145
9 | 0.9266 | 0.02596 | 0.007 | 35.6934
9.5 | 0.9605 | 0.0294 | 0.0084 | 32.6701
11 | 0.7201 | 0.09605 | -0.0083 | 7.4971
11.5 | 0.7053 | 0.11062 | -0.0165 | 6.3759
12 | 0.7001 | 0.12265 | -0.0229 | 5.7081
12.5 | 0.703 | 0.13226 | -0.0277 | 5.3153
13 | 0.7127 | 0.13937 | -0.0311 | 5.1137
13.5 | 0.7199 | 0.14798 | -0.0352 | 4.8648
14 | 0.7172 | 0.16065 | -0.0408 | 4.4644
14.5 | 0.7267 | 0.17056 | -0.0459 | 4.2607

## 35. Re 750k Mach 0.10 (1)
BIGFOIL.COM POLAR EXPORT
GA 35-010
GA 35-010 |  |  |  | Cl Max: | 0.719 | at alpha= | 10.5 | deg
JavaFoil+Calcfoil stall+Eppler ext transition |  |  |  | L/D Max: | 59.589 | at alpha= | 5.5 | deg
Re: | 750000 |  |  | Cd Min: | 0.00578 | at alpha= | 0 | deg
Mach: | 0.1 |  |  | Cl=0 at alpha= | 0 | deg
|  |  |  | @ Cl=0.1, Cd= | 0.0058667
|  |  |  | @ Cl=0.4, Cd= | 0.0085321
|  |  |  | @ Cl=0.6, Cd= | 0.1296
alpha (deg) | Cl | Cd | Cm | Cl/Cd
-15.5 | -0.513 | 0.1296 | 0.007 | -3.959
-15 | -0.544 | 0.12211 | 0.007 | -4.452
-14.5 | -0.574 | 0.11775 | 0.007 | -4.878
-14 | -0.604 | 0.10938 | 0.006 | -5.526
-13.5 | -0.634 | 0.10437 | 0.006 | -6.07
-13 | -0.661 | 0.09774 | 0.006 | -6.762
-12.5 | -0.686 | 0.09139 | 0.006 | -7.503
-12 | -0.704 | 0.08475 | 0.005 | -8.31
-11.5 | -0.713 | 0.0801 | 0.005 | -8.899
-11 | -0.718 | 0.07418 | 0.005 | -9.675
-10.5 | -0.719 | 0.06985 | 0.005 | -10.291
-10 | -0.716 | 0.06496 | 0.004 | -11.019
-9.5 | -0.708 | 0.06141 | 0.004 | -11.537
-9 | -0.697 | 0.05865 | 0.004 | -11.879
-8.5 | -0.681 | 0.05487 | 0.004 | -12.402
-8 | -0.66 | 0.05098 | 0.003 | -12.949
-7.5 | -0.636 | 0.04778 | 0.003 | -13.304
-7 | -0.607 | 0.04474 | 0.003 | -13.574
-6.5 | -0.576 | 0.04201 | 0.003 | -13.699
-6 | -0.54 | 0.03948 | 0.003 | -13.691
-5.5 | -0.622 | 0.0106 | 0.007 | -58.656
-5 | -0.572 | 0.01011 | 0.006 | -56.615
-4.5 | -0.52 | 0.00953 | 0.006 | -54.571
-4 | -0.466 | 0.00962 | 0.005 | -48.408
-3.5 | -0.41 | 0.00934 | 0.004 | -43.907
-3 | -0.353 | 0.0062 | 0.004 | -57.012
-2.5 | -0.295 | 0.00613 | 0.003 | -48.208
-2 | -0.237 | 0.006 | 0.003 | -39.461
-1.5 | -0.178 | 0.00596 | 0.002 | -29.831
-1 | -0.119 | 0.00592 | 0.001 | -20.035
-0.5 | -0.059 | 0.0059 | 0.001 | -10.042
0 | 0 | 0.00578 | 0 | 0
0.5 | 0.06 | 0.00586 | -0.001 | 10.199
1 | 0.12 | 0.00587 | -0.001 | 20.349
1.5 | 0.179 | 0.00591 | -0.002 | 30.305
2 | 0.239 | 0.00595 | -0.003 | 40.092
2.5 | 0.298 | 0.00608 | -0.003 | 48.989
3 | 0.356 | 0.00615 | -0.004 | 57.944
3.5 | 0.414 | 0.00929 | -0.004 | 44.56
4 | 0.47 | 0.00957 | -0.005 | 49.137
4.5 | 0.525 | 0.00947 | -0.006 | 55.403
5 | 0.577 | 0.01004 | -0.006 | 57.498
5.5 | 0.628 | 0.01053 | -0.007 | 59.589
6 | 0.54 | 0.03948 | -0.003 | 13.691
6.5 | 0.576 | 0.04201 | -0.003 | 13.699
7 | 0.607 | 0.04474 | -0.003 | 13.574
7.5 | 0.636 | 0.04778 | -0.003 | 13.304
8 | 0.66 | 0.05098 | -0.003 | 12.949
8.5 | 0.681 | 0.05487 | -0.004 | 12.402
9 | 0.697 | 0.05865 | -0.004 | 11.879
9.5 | 0.708 | 0.06141 | -0.004 | 11.537
10 | 0.716 | 0.06496 | -0.004 | 11.019
10.5 | 0.719 | 0.06985 | -0.005 | 10.291
11 | 0.718 | 0.07418 | -0.005 | 9.675
11.5 | 0.713 | 0.0801 | -0.005 | 8.899
12 | 0.704 | 0.08475 | -0.005 | 8.31
12.5 | 0.686 | 0.09139 | -0.006 | 7.503
13 | 0.661 | 0.09774 | -0.006 | 6.762
13.5 | 0.634 | 0.10437 | -0.006 | 6.07
14 | 0.604 | 0.10938 | -0.006 | 5.526
14.5 | 0.574 | 0.11775 | -0.007 | 4.878
15 | 0.544 | 0.12211 | -0.007 | 4.452
15.5 | 0.513 | 0.1296 | -0.007 | 3.959

## 36. Re 750k Mach 0.10 (2)
BIGFOIL.COM POLAR EXPORT
GA 35-010
GA 35-010 |  |  |  | Cl Max: | 0.9252 | at alpha= | 9 | deg
XFOIL ncrit=9 |  |  |  | L/D Max: | 56.5507 | at alpha= | 3.5 | deg
Re: | 750000 |  |  | Cd Min: | 0.14937 | at alpha= | 13.5 | deg
Mach: | 0.1 |  |  | Cl=0 at alpha= | -99 | deg
|  |  |  | @ Cl=0.1, Cd= | 0.0056427
|  |  |  | @ Cl=0.4, Cd= | 0.007287
|  |  |  | @ Cl=0.6, Cd= | 0.011023
alpha (deg) | Cl | Cd | Cm | Cl/Cd
0 | 0 | 0.00563 | 0 | 0
0.5 | 0.0569 | 0.00562 | -0.0001 | 10.1246
1 | 0.1138 | 0.00565 | -0.0001 | 20.1416
1.5 | 0.1706 | 0.00569 | -0.0002 | 29.9824
2 | 0.2265 | 0.00578 | 0 | 39.1869
2.5 | 0.2823 | 0.00594 | 0.0001 | 47.5253
3 | 0.3378 | 0.00617 | 0.0003 | 54.7488
3.5 | 0.3902 | 0.0069 | 0.0007 | 56.5507
4 | 0.4373 | 0.00876 | 0.0012 | 49.9201
4.5 | 0.4884 | 0.00943 | 0.0021 | 51.7922
5 | 0.5367 | 0.01016 | 0.0037 | 52.8248
5.5 | 0.5944 | 0.01092 | 0.0032 | 54.4322
6 | 0.6553 | 0.01204 | 0.0016 | 54.4269
6.5 | 0.707 | 0.01312 | 0.0019 | 53.8872
7 | 0.7522 | 0.01561 | 0.0032 | 48.1871
7.5 | 0.8008 | 0.01752 | 0.004 | 45.7078
8 | 0.8472 | 0.02013 | 0.0052 | 42.0864
8.5 | 0.8879 | 0.02423 | 0.0068 | 36.6447
9 | 0.9252 | 0.02776 | 0.0082 | 33.3285
9.5 | 0.892 | 0.04423 | 0.0138 | 20.1673
11.5 | 0.7014 | 0.11208 | -0.0174 | 6.258
12 | 0.697 | 0.1241 | -0.0237 | 5.6164
12.5 | 0.7004 | 0.1337 | -0.0285 | 5.2386
13 | 0.7105 | 0.14087 | -0.0319 | 5.0437
13.5 | 0.7184 | 0.14937 | -0.036 | 4.8095

## 37. Re 750k Mach 0.25 (1)
BIGFOIL.COM POLAR EXPORT
GA 35-010
GA 35-010 |  |  |  | Cl Max: | 0.661 | at alpha= | 9 | deg
JavaFoil+Calcfoil stall+Eppler ext transition |  |  |  | L/D Max: | 58.444 | at alpha= | 3 | deg
Re: | 750000 |  |  | Cd Min: | 0.00588 | at alpha= | 0.5 | deg
Mach: | 0.25 |  |  | Cl=0 at alpha= | 0 | deg
|  |  |  | @ Cl=0.1, Cd= | 0.0058926
|  |  |  | @ Cl=0.4, Cd= | 0.1256
|  |  |  | @ Cl=0.6, Cd= | 0.1256
alpha (deg) | Cl | Cd | Cm | Cl/Cd
-14 | -0.253 | 0.1256 | 0.007 | -2.017
-13.5 | -0.334 | 0.11362 | 0.007 | -2.938
-13 | -0.406 | 0.10464 | 0.007 | -3.881
-12.5 | -0.472 | 0.09596 | 0.006 | -4.923
-12 | -0.528 | 0.08937 | 0.006 | -5.909
-11.5 | -0.567 | 0.08405 | 0.006 | -6.745
-11 | -0.6 | 0.07776 | 0.005 | -7.712
-10.5 | -0.626 | 0.07251 | 0.005 | -8.631
-10 | -0.645 | 0.06803 | 0.005 | -9.48
-9.5 | -0.657 | 0.06306 | 0.005 | -10.414
-9 | -0.661 | 0.05878 | 0.004 | -11.245
-8.5 | -0.658 | 0.05492 | 0.004 | -11.98
-8 | -0.648 | 0.05255 | 0.004 | -12.328
-7.5 | -0.631 | 0.0489 | 0.003 | -12.91
-7 | -0.609 | 0.04571 | 0.003 | -13.318
-6.5 | -0.581 | 0.04256 | 0.003 | -13.649
-6 | -0.549 | 0.03957 | 0.003 | -13.877
-5.5 | -0.512 | 0.03772 | 0.002 | -13.58
-5 | -0.585 | 0.01042 | 0.007 | -56.141
-4.5 | -0.533 | 0.00956 | 0.006 | -55.727
-4 | -0.478 | 0.0098 | 0.005 | -48.754
-3.5 | -0.421 | 0.00913 | 0.005 | -46.085
-3 | -0.363 | 0.00631 | 0.004 | -57.502
-2.5 | -0.303 | 0.00617 | 0.003 | -49.2
-2 | -0.243 | 0.00611 | 0.003 | -39.834
-1.5 | -0.183 | 0.00603 | 0.002 | -30.265
-1 | -0.122 | 0.00594 | 0.001 | -20.497
-0.5 | -0.061 | 0.00592 | 0.001 | -10.288
0 | 0 | 0.00594 | 0 | 0
0.5 | 0.061 | 0.00588 | -0.001 | 10.448
1 | 0.123 | 0.0059 | -0.001 | 20.819
1.5 | 0.184 | 0.00599 | -0.002 | 30.743
2 | 0.245 | 0.00606 | -0.003 | 40.472
2.5 | 0.306 | 0.00612 | -0.003 | 49.995
3 | 0.366 | 0.00626 | -0.004 | 58.444
3.5 | 0.425 | 0.00908 | -0.005 | 46.769
4 | 0.482 | 0.00974 | -0.005 | 49.49
4.5 | 0.537 | 0.01008 | -0.006 | 53.323
5 | 0.59 | 0.01035 | -0.007 | 57.023
5.5 | 0.512 | 0.03772 | -0.002 | 13.58
6 | 0.549 | 0.03957 | -0.003 | 13.877
6.5 | 0.581 | 0.04256 | -0.003 | 13.649
7 | 0.609 | 0.04571 | -0.003 | 13.318
7.5 | 0.631 | 0.0489 | -0.003 | 12.91
8 | 0.648 | 0.05255 | -0.004 | 12.328
8.5 | 0.658 | 0.05492 | -0.004 | 11.98
9 | 0.661 | 0.05878 | -0.004 | 11.245
9.5 | 0.657 | 0.06306 | -0.004 | 10.414
10 | 0.645 | 0.06803 | -0.005 | 9.48
10.5 | 0.626 | 0.07251 | -0.005 | 8.631
11 | 0.6 | 0.07776 | -0.005 | 7.712
11.5 | 0.567 | 0.08405 | -0.006 | 6.745
12 | 0.528 | 0.08937 | -0.006 | 5.909
12.5 | 0.472 | 0.09596 | -0.006 | 4.923
13 | 0.406 | 0.10464 | -0.006 | 3.881
13.5 | 0.334 | 0.11362 | -0.007 | 2.938
14 | 0.253 | 0.1256 | -0.007 | 2.017

## 38. Re 750k Mach 0.25 (2)
BIGFOIL.COM POLAR EXPORT
GA 35-010
GA 35-010 |  |  |  | Cl Max: | 0.908 | at alpha= | 20 | deg
XFOIL ncrit=9 |  |  |  | L/D Max: | 55.2932 | at alpha= | 3 | deg
Re: | 750000 |  |  | Cd Min: | 0.26323 | at alpha= | 20 | deg
Mach: | 0.25 |  |  | Cl=0 at alpha= | 0 | deg
|  |  |  | @ Cl=0.1, Cd= | 0.005724
|  |  |  | @ Cl=0.4, Cd= | 0.0075313
|  |  |  | @ Cl=0.6, Cd= | 0.011399
alpha (deg) | Cl | Cd | Cm | Cl/Cd
-20 | -0.9069 | 0.26242 | 0.1009 | -3.4559
-19.5 | -0.8891 | 0.25587 | 0.0966 | -3.4748
-19 | -0.8713 | 0.24906 | 0.0921 | -3.4984
-18.5 | -0.8537 | 0.24189 | 0.0876 | -3.5293
-18 | -0.8361 | 0.23413 | 0.083 | -3.5711
-17.5 | -0.8206 | 0.22509 | 0.0768 | -3.6457
-17 | -0.8053 | 0.21672 | 0.0716 | -3.7159
-16.5 | -0.7885 | 0.20866 | 0.0683 | -3.7789
-16 | -0.7716 | 0.20169 | 0.0644 | -3.8257
-15.5 | -0.7552 | 0.19437 | 0.0602 | -3.8854
-15 | -0.7406 | 0.18567 | 0.0554 | -3.9888
-14.5 | -0.7301 | 0.17561 | 0.0491 | -4.1575
-14 | -0.7183 | 0.1661 | 0.0441 | -4.3245
-13.5 | -0.7135 | 0.1554 | 0.0395 | -4.5914
-13 | -0.6998 | 0.14854 | 0.0364 | -4.7112
-12.5 | -0.6909 | 0.13974 | 0.032 | -4.9442
-12 | -0.6853 | 0.13008 | 0.027 | -5.2683
-11.5 | -0.6829 | 0.11743 | 0.0197 | -5.8154
-11 | -0.6854 | 0.10509 | 0.0131 | -6.522
-10.5 | -0.7359 | 0.07987 | -0.0003 | -9.2137
-10 | -0.7763 | 0.06262 | -0.0139 | -12.397
-9.5 | -0.8165 | 0.05229 | -0.0193 | -15.6148
-9 | -0.8531 | 0.04466 | -0.0167 | -19.1021
-8.5 | -0.8661 | 0.03528 | -0.0135 | -24.5493
-8 | -0.8539 | 0.02663 | -0.0102 | -32.0653
-7.5 | -0.8188 | 0.02075 | -0.0077 | -39.4602
-7 | -0.7719 | 0.01749 | -0.0061 | -44.1338
-6.5 | -0.724 | 0.01478 | -0.0045 | -48.9851
-6 | -0.6739 | 0.0129 | -0.0035 | -52.2403
-5.5 | -0.6084 | 0.01158 | -0.0054 | -52.5389
-5 | -0.5558 | 0.01047 | -0.0042 | -53.085
-4.5 | -0.5046 | 0.0098 | -0.0025 | -51.4898
-4 | -0.4513 | 0.00913 | -0.0015 | -49.4304
-3 | -0.3489 | 0.00631 | -0.0004 | -55.2932
-2.5 | -0.2918 | 0.00604 | -0.0002 | -48.3113
-2 | -0.234 | 0.00588 | 0 | -39.7959
-1.5 | -0.176 | 0.00577 | 0.0001 | -30.5026
-1 | -0.1176 | 0.00573 | 0.0002 | -20.5236
-0.5 | -0.0588 | 0.00571 | 0.0001 | -10.2977
0 | 0 | 0.00569 | 0 | 0
0.5 | 0.0588 | 0.00571 | -0.0001 | 10.2977
1 | 0.1176 | 0.00573 | -0.0002 | 20.5236
1.5 | 0.1761 | 0.00577 | -0.0001 | 30.5199
2 | 0.234 | 0.00588 | 0 | 39.7959
2.5 | 0.2918 | 0.00604 | 0.0002 | 48.3113
3 | 0.3489 | 0.00631 | 0.0004 | 55.2932
3.5 | 0.4012 | 0.00756 | 0.0008 | 53.0688
4 | 0.4514 | 0.00913 | 0.0015 | 49.4414
4.5 | 0.5048 | 0.0098 | 0.0025 | 51.5102
5 | 0.5559 | 0.01047 | 0.0041 | 53.0946
5.5 | 0.6086 | 0.01158 | 0.0053 | 52.5561
6 | 0.674 | 0.01293 | 0.0035 | 52.1268
6.5 | 0.7243 | 0.01477 | 0.0045 | 49.0386
7 | 0.7721 | 0.01755 | 0.006 | 43.9943
7.5 | 0.819 | 0.02083 | 0.0077 | 39.3183
8 | 0.8543 | 0.02663 | 0.0102 | 32.0804
8.5 | 0.8656 | 0.03548 | 0.0135 | 24.3968
9 | 0.8527 | 0.0448 | 0.0166 | 19.0335
9.5 | 0.8159 | 0.05222 | 0.0191 | 15.6243
10 | 0.7784 | 0.06243 | 0.014 | 12.4684
10.5 | 0.7599 | 0.07246 | 0.0061 | 10.4872
11 | 0.6865 | 0.10517 | -0.0134 | 6.5275
11.5 | 0.6839 | 0.11747 | -0.0199 | 5.8219
12 | 0.6863 | 0.13015 | -0.0272 | 5.2731
12.5 | 0.6914 | 0.14004 | -0.0323 | 4.9372
13 | 0.7023 | 0.14795 | -0.0361 | 4.7469
13.5 | 0.7136 | 0.15601 | -0.04 | 4.5741
14 | 0.7196 | 0.16608 | -0.0443 | 4.3329
14.5 | 0.7313 | 0.17567 | -0.0492 | 4.1629
15 | 0.7416 | 0.18597 | -0.0557 | 3.9877
15.5 | 0.7563 | 0.19451 | -0.0604 | 3.8882
16 | 0.7726 | 0.20197 | -0.0646 | 3.8253
16.5 | 0.79 | 0.20867 | -0.0683 | 3.7859
17 | 0.8062 | 0.2171 | -0.0719 | 3.7135
17.5 | 0.8221 | 0.22539 | -0.0769 | 3.6475
18 | 0.8372 | 0.2348 | -0.0832 | 3.5656
18.5 | 0.8548 | 0.24244 | -0.0879 | 3.5258
19 | 0.8725 | 0.2497 | -0.0924 | 3.4942
19.5 | 0.8904 | 0.25667 | -0.0969 | 3.469
20 | 0.908 | 0.26323 | -0.1012 | 3.4495

## 39. Re 750k Mach 0.50 (1)
BIGFOIL.COM POLAR EXPORT
GA 35-010
GA 35-010 |  |  |  | Cl Max: | 1.079 | at alpha= | 20 | deg
JavaFoil+Calcfoil stall+Eppler ext transition |  |  |  | L/D Max: | 53.822 | at alpha= | 5 | deg
Re: | 750000 |  |  | Cd Min: | 0.00612 | at alpha= | 0 | deg
Mach: | 0.5 |  |  | Cl=0 at alpha= | 0 | deg
|  |  |  | @ Cl=0.1, Cd= | 0.0061718
|  |  |  | @ Cl=0.4, Cd= | 0.0094489
|  |  |  | @ Cl=0.6, Cd= | 0.10603
alpha (deg) | Cl | Cd | Cm | Cl/Cd
-20 | -1.079 | 0.20819 | 0.015 | -5.18
-19.5 | -1.053 | 0.20444 | 0.015 | -5.149
-19 | -1.027 | 0.19858 | 0.015 | -5.17
-18.5 | -1.001 | 0.1908 | 0.014 | -5.246
-18 | -0.975 | 0.18719 | 0.014 | -5.208
-17.5 | -0.951 | 0.17986 | 0.014 | -5.29
-17 | -0.923 | 0.17698 | 0.013 | -5.214
-16.5 | -0.894 | 0.16931 | 0.012 | -5.279
-16 | -0.867 | 0.16215 | 0.012 | -5.344
-15.5 | -0.84 | 0.15486 | 0.011 | -5.424
-15 | -0.813 | 0.15199 | 0.011 | -5.351
-14.5 | -0.787 | 0.14493 | 0.01 | -5.43
-14 | -0.76 | 0.14113 | 0.01 | -5.387
-13.5 | -0.734 | 0.13703 | 0.01 | -5.354
-13 | -0.707 | 0.13616 | 0.009 | -5.194
-12.5 | -0.679 | 0.12718 | 0.008 | -5.339
-12 | -0.652 | 0.11817 | 0.008 | -5.515
-11.5 | -0.625 | 0.11373 | 0.007 | -5.495
-11 | -0.598 | 0.11048 | 0.007 | -5.414
-10.5 | -0.571 | 0.10573 | 0.007 | -5.405
-10 | -0.545 | 0.10276 | 0.006 | -5.3
-9.5 | -0.517 | 0.09913 | 0.006 | -5.218
-9 | -0.49 | 0.08868 | 0.005 | -5.529
-8.5 | -0.463 | 0.09216 | 0.005 | -5.027
-8 | -0.436 | 0.06377 | 0.005 | -6.836
-7.5 | -0.409 | 0.05399 | 0.004 | -7.577
-7 | -0.382 | 0.04968 | 0.004 | -7.686
-6.5 | -0.355 | 0.04524 | 0.004 | -7.839
-6 | -0.48 | 0.04168 | 0.003 | -11.526
-5.5 | -0.52 | 0.03865 | 0.004 | -13.46
-5 | -0.621 | 0.01146 | 0.007 | -54.18
-4.5 | -0.579 | 0.01109 | 0.007 | -52.186
-4 | -0.526 | 0.01012 | 0.006 | -51.977
-3.5 | -0.467 | 0.01021 | 0.005 | -45.7
-3 | -0.404 | 0.00938 | 0.004 | -43.054
-2.5 | -0.339 | 0.00654 | 0.004 | -51.749
-2 | -0.272 | 0.00644 | 0.003 | -42.209
-1.5 | -0.204 | 0.00632 | 0.002 | -32.312
-1 | -0.136 | 0.00619 | 0.001 | -21.996
-0.5 | -0.068 | 0.00623 | 0.001 | -10.925
0 | 0 | 0.00612 | 0 | 0
0.5 | 0.069 | 0.00619 | -0.001 | 11.095
1 | 0.137 | 0.00615 | -0.001 | 22.34
1.5 | 0.206 | 0.00627 | -0.002 | 32.823
2 | 0.274 | 0.00639 | -0.003 | 42.884
2.5 | 0.341 | 0.00649 | -0.004 | 52.588
3 | 0.407 | 0.0098 | -0.004 | 41.573
3.5 | 0.471 | 0.01016 | -0.005 | 46.352
4 | 0.531 | 0.01065 | -0.006 | 49.845
4.5 | 0.584 | 0.0112 | -0.007 | 52.199
5 | 0.627 | 0.01164 | -0.007 | 53.822
5.5 | 0.518 | 0.03943 | -0.003 | 13.137
6 | 0.48 | 0.0422 | -0.003 | 11.38
6.5 | 0.355 | 0.04599 | -0.004 | 7.71
7 | 0.382 | 0.04965 | -0.004 | 7.691
7.5 | 0.409 | 0.05348 | -0.004 | 7.647
8 | 0.436 | 0.06353 | -0.005 | 6.863
8.5 | 0.463 | 0.09216 | -0.005 | 5.027
9 | 0.49 | 0.08868 | -0.005 | 5.529
9.5 | 0.517 | 0.09913 | -0.006 | 5.218
10 | 0.545 | 0.09956 | -0.006 | 5.471
10.5 | 0.571 | 0.10253 | -0.007 | 5.574
11 | 0.598 | 0.10565 | -0.007 | 5.662
11.5 | 0.625 | 0.11083 | -0.007 | 5.639
12 | 0.652 | 0.11817 | -0.008 | 5.515
12.5 | 0.679 | 0.12352 | -0.008 | 5.497
13 | 0.707 | 0.13481 | -0.009 | 5.246
13.5 | 0.734 | 0.13596 | -0.009 | 5.396
14 | 0.76 | 0.14252 | -0.01 | 5.334
14.5 | 0.787 | 0.15022 | -0.01 | 5.238
15 | 0.813 | 0.15174 | -0.011 | 5.36
15.5 | 0.84 | 0.15694 | -0.011 | 5.353
16 | 0.867 | 0.16215 | -0.012 | 5.344
16.5 | 0.894 | 0.16919 | -0.012 | 5.283
17 | 0.923 | 0.17677 | -0.013 | 5.22
17.5 | 0.951 | 0.18012 | -0.014 | 5.282
18 | 0.975 | 0.18692 | -0.014 | 5.216
18.5 | 1.001 | 0.19071 | -0.014 | 5.248
19 | 1.027 | 0.19855 | -0.015 | 5.17
19.5 | 1.053 | 0.20441 | -0.015 | 5.15
20 | 1.079 | 0.20815 | -0.015 | 5.181

## 40. Re 750k Mach 0.50 (2)
BIGFOIL.COM POLAR EXPORT
GA 35-010
GA 35-010 |  |  |  | Cl Max: | 0.9997 | at alpha= | 20 | deg
XFOIL ncrit=9 |  |  |  | L/D Max: | 53.527 | at alpha= | 3 | deg
Re: | 750000 |  |  | Cd Min: | 0.29303 | at alpha= | 20 | deg
Mach: | 0.5 |  |  | Cl=0 at alpha= | -99 | deg
|  |  |  | @ Cl=0.1, Cd= | 0.0060698
|  |  |  | @ Cl=0.4, Cd= | 0.0074963
|  |  |  | @ Cl=0.6, Cd= | 0.012407
alpha (deg) | Cl | Cd | Cm | Cl/Cd
0 | 0 | 0.00603 | 0 | 0
0.5 | 0.067 | 0.00606 | -0.0001 | 11.0561
1 | 0.1343 | 0.00608 | -0.0002 | 22.0888
1.5 | 0.2011 | 0.00613 | -0.0001 | 32.8059
2 | 0.2674 | 0.00627 | 0.0002 | 42.6475
2.5 | 0.3339 | 0.0065 | 0.0006 | 51.3692
3 | 0.3961 | 0.0074 | 0.0013 | 53.527
4 | 0.5151 | 0.01034 | 0.0036 | 49.8162
4.5 | 0.5754 | 0.01152 | 0.0058 | 49.9479
5 | 0.6284 | 0.01343 | 0.0092 | 46.7908
6 | 0.7379 | 0.02034 | 0.0152 | 36.2783
6.5 | 0.7712 | 0.0264 | 0.0184 | 29.2121
7 | 0.7791 | 0.03344 | 0.0216 | 23.2984
7.5 | 0.7581 | 0.04045 | 0.0247 | 18.7417
8 | 0.7294 | 0.04892 | 0.0216 | 14.9101
8.5 | 0.7021 | 0.06067 | 0.0125 | 11.5724
9 | 0.6836 | 0.07637 | 0.0007 | 8.9512
9.5 | 0.6652 | 0.09184 | -0.0089 | 7.243
10 | 0.6574 | 0.10441 | -0.0159 | 6.2963
10.5 | 0.6554 | 0.11678 | -0.0223 | 5.6123
11 | 0.6642 | 0.12603 | -0.027 | 5.2702
11.5 | 0.6769 | 0.13438 | -0.0308 | 5.0372
12 | 0.6836 | 0.14514 | -0.0357 | 4.7099
12.5 | 0.6974 | 0.1552 | -0.041 | 4.4936
13 | 0.7099 | 0.16604 | -0.0484 | 4.2755
13.5 | 0.7269 | 0.17523 | -0.0534 | 4.1483
14 | 0.7457 | 0.18391 | -0.0582 | 4.0547
14.5 | 0.7664 | 0.19207 | -0.0621 | 3.9902
15 | 0.7867 | 0.20176 | -0.0661 | 3.8992
15.5 | 0.8048 | 0.21123 | -0.0721 | 3.8101
16 | 0.8239 | 0.22111 | -0.0792 | 3.7262
16.5 | 0.8454 | 0.22986 | -0.0843 | 3.6779
17 | 0.8673 | 0.23816 | -0.0892 | 3.6417
17.5 | 0.8909 | 0.24707 | -0.0928 | 3.6059
18 | 0.911 | 0.25652 | -0.0992 | 3.5514
18.5 | 0.9322 | 0.26579 | -0.1055 | 3.5073
19 | 0.9549 | 0.27534 | -0.1116 | 3.4681
19.5 | 0.9775 | 0.2843 | -0.1172 | 3.4383
20 | 0.9997 | 0.29303 | -0.1227 | 3.4116

## 41. Re 1M Mach 0.00 (1)
BIGFOIL.COM POLAR EXPORT
GA 35-010
GA 35-010 |  |  |  | Cl Max: | 0.731 | at alpha= | 11 | deg
JavaFoil+Calcfoil stall+Eppler ext transition |  |  |  | L/D Max: | 62.725 | at alpha= | 5.5 | deg
Re: | 1000000 |  |  | Cd Min: | 0.00545 | at alpha= | 0 | deg
Mach: | 0 |  |  | Cl=0 at alpha= | 0 | deg
|  |  |  | @ Cl=0.1, Cd= | 0.0055168
|  |  |  | @ Cl=0.4, Cd= | 0.0081421
|  |  |  | @ Cl=0.6, Cd= | 0.131
alpha (deg) | Cl | Cd | Cm | Cl/Cd
-16 | -0.533 | 0.131 | 0.008 | -4.067
-15.5 | -0.56 | 0.12513 | 0.008 | -4.476
-15 | -0.587 | 0.11691 | 0.007 | -5.024
-14.5 | -0.614 | 0.11245 | 0.007 | -5.464
-14 | -0.64 | 0.10592 | 0.007 | -6.047
-13.5 | -0.666 | 0.0993 | 0.006 | -6.703
-13 | -0.689 | 0.09371 | 0.006 | -7.349
-12.5 | -0.709 | 0.08695 | 0.006 | -8.159
-12 | -0.724 | 0.0827 | 0.006 | -8.757
-11.5 | -0.729 | 0.07713 | 0.005 | -9.456
-11 | -0.731 | 0.07255 | 0.005 | -10.079
-10.5 | -0.73 | 0.06837 | 0.005 | -10.671
-10 | -0.724 | 0.06389 | 0.005 | -11.331
-9.5 | -0.714 | 0.05978 | 0.004 | -11.95
-9 | -0.701 | 0.05614 | 0.004 | -12.479
-8.5 | -0.683 | 0.05335 | 0.004 | -12.799
-8 | -0.661 | 0.04984 | 0.003 | -13.265
-7.5 | -0.636 | 0.04689 | 0.003 | -13.556
-7 | -0.609 | 0.04327 | 0.004 | -14.084
-6.5 | -0.574 | 0.0414 | 0.003 | -13.869
-6 | -0.539 | 0.03898 | 0.003 | -13.823
-5.5 | -0.62 | 0.01004 | 0.007 | -61.739
-5 | -0.57 | 0.00923 | 0.006 | -61.746
-4.5 | -0.518 | 0.00908 | 0.006 | -57.028
-4 | -0.464 | 0.00915 | 0.005 | -50.663
-3.5 | -0.408 | 0.00879 | 0.004 | -46.435
-3 | -0.352 | 0.0059 | 0.004 | -59.6
-2.5 | -0.294 | 0.00576 | 0.003 | -50.998
-2 | -0.236 | 0.00564 | 0.003 | -41.793
-1.5 | -0.177 | 0.00566 | 0.002 | -31.238
-1 | -0.118 | 0.00556 | 0.001 | -21.228
-0.5 | -0.059 | 0.00555 | 0.001 | -10.635
0 | 0 | 0.00545 | 0 | 0
0.5 | 0.059 | 0.00551 | -0.001 | 10.801
1 | 0.119 | 0.00552 | -0.001 | 21.559
1.5 | 0.178 | 0.00562 | -0.002 | 31.73
2 | 0.238 | 0.00559 | -0.003 | 42.459
2.5 | 0.296 | 0.00572 | -0.003 | 51.821
3 | 0.354 | 0.00585 | -0.004 | 60.577
3.5 | 0.412 | 0.00874 | -0.004 | 47.121
4 | 0.468 | 0.0091 | -0.005 | 51.427
4.5 | 0.522 | 0.00902 | -0.006 | 57.898
5 | 0.575 | 0.00917 | -0.006 | 62.709
5.5 | 0.625 | 0.00997 | -0.007 | 62.725
6 | 0.539 | 0.03898 | -0.003 | 13.823
6.5 | 0.574 | 0.0414 | -0.003 | 13.869
7 | 0.609 | 0.04327 | -0.004 | 14.084
7.5 | 0.636 | 0.04689 | -0.003 | 13.556
8 | 0.661 | 0.04984 | -0.003 | 13.265
8.5 | 0.683 | 0.05335 | -0.004 | 12.799
9 | 0.701 | 0.05614 | -0.004 | 12.479
9.5 | 0.714 | 0.05978 | -0.004 | 11.95
10 | 0.724 | 0.06389 | -0.005 | 11.331
10.5 | 0.73 | 0.06837 | -0.005 | 10.671
11 | 0.731 | 0.07255 | -0.005 | 10.079
11.5 | 0.729 | 0.07713 | -0.005 | 9.456
12 | 0.724 | 0.0827 | -0.006 | 8.757
12.5 | 0.709 | 0.08695 | -0.006 | 8.159
13 | 0.689 | 0.09371 | -0.006 | 7.349
13.5 | 0.666 | 0.0993 | -0.006 | 6.703
14 | 0.64 | 0.10592 | -0.006 | 6.047
14.5 | 0.614 | 0.11245 | -0.007 | 5.464
15 | 0.587 | 0.11691 | -0.007 | 5.024
15.5 | 0.56 | 0.12513 | -0.008 | 4.476
16 | 0.533 | 0.131 | -0.008 | 4.067

## 42. Re 1M Mach 0.00 (2)
BIGFOIL.COM POLAR EXPORT
GA 35-010
GA 35-010 |  |  |  | Cl Max: | 0.9976 | at alpha= | 10 | deg
XFOIL ncrit=9 |  |  |  | L/D Max: | 61.2524 | at alpha= | 6 | deg
Re: | 1000000 |  |  | Cd Min: | 0.17766 | at alpha= | 15 | deg
Mach: | 0 |  |  | Cl=0 at alpha= | 0 | deg
|  |  |  | @ Cl=0.1, Cd= | 0.0051576
|  |  |  | @ Cl=0.4, Cd= | 0.0074666
|  |  |  | @ Cl=0.6, Cd= | 0.01001
alpha (deg) | Cl | Cd | Cm | Cl/Cd
-15 | -0.7378 | 0.17745 | 0.0501 | -4.1578
-14.5 | -0.7339 | 0.16653 | 0.0451 | -4.407
-14 | -0.7214 | 0.15935 | 0.0415 | -4.5271
-13.5 | -0.7113 | 0.15131 | 0.0374 | -4.7009
-13 | -0.7045 | 0.14209 | 0.0328 | -4.9581
-12.5 | -0.7025 | 0.12954 | 0.0263 | -5.423
-12 | -0.7968 | 0.08853 | 0.0067 | -9.0003
-11.5 | -0.8522 | 0.06497 | -0.0104 | -13.1168
-11 | -0.9023 | 0.05235 | -0.0177 | -17.2359
-10.5 | -0.9699 | 0.04195 | -0.0144 | -23.1204
-10 | -0.9965 | 0.0312 | -0.0095 | -31.9391
-9.5 | -0.9772 | 0.02506 | -0.0067 | -38.9944
-9 | -0.9399 | 0.02166 | -0.0051 | -43.3934
-8.5 | -0.895 | 0.01965 | -0.0042 | -45.5471
-8 | -0.8557 | 0.01584 | -0.0025 | -54.0215
-7.5 | -0.8084 | 0.01418 | -0.0017 | -57.0099
-7 | -0.7587 | 0.01291 | -0.0012 | -58.7684
-6.5 | -0.7078 | 0.01177 | -0.0008 | -60.1359
-6 | -0.6503 | 0.0106 | -0.0019 | -61.3491
-5.5 | -0.5941 | 0.00994 | -0.0022 | -59.7686
-5 | -0.545 | 0.00935 | -0.0008 | -58.2888
-4.5 | -0.4927 | 0.00891 | -0.0001 | -55.2974
-4 | -0.4396 | 0.00836 | 0.0002 | -52.5837
-3.5 | -0.3885 | 0.00721 | 0.0005 | -53.8835
-3 | -0.3378 | 0.00585 | 0.0005 | -57.7436
-2.5 | -0.2825 | 0.00555 | 0.0005 | -50.9009
-2 | -0.2265 | 0.00538 | 0.0005 | -42.1004
-1.5 | -0.1704 | 0.00522 | 0.0004 | -32.6437
-1 | -0.1138 | 0.00516 | 0.0003 | -22.0543
0 | 0 | 0.00513 | 0 | 0
0.5 | 0.057 | 0.00515 | -0.0002 | 11.068
1 | 0.1138 | 0.00516 | -0.0003 | 22.0543
1.5 | 0.1704 | 0.00522 | -0.0004 | 32.6437
2 | 0.2265 | 0.00538 | -0.0005 | 42.1004
2.5 | 0.2825 | 0.00555 | -0.0005 | 50.9009
3 | 0.3378 | 0.00585 | -0.0005 | 57.7436
3.5 | 0.3886 | 0.00721 | -0.0005 | 53.8974
4 | 0.4397 | 0.00836 | -0.0002 | 52.5957
4.5 | 0.4928 | 0.00891 | 0.0001 | 55.3086
5 | 0.5451 | 0.00935 | 0.0008 | 58.2995
5.5 | 0.5942 | 0.00994 | 0.0021 | 59.7787
6 | 0.6505 | 0.01062 | 0.0018 | 61.2524
6.5 | 0.708 | 0.01178 | 0.0008 | 60.1019
7 | 0.7589 | 0.01294 | 0.0012 | 58.6476
7.5 | 0.8085 | 0.01423 | 0.0017 | 56.8166
8 | 0.8561 | 0.01585 | 0.0024 | 54.0126
8.5 | 0.8953 | 0.01972 | 0.0041 | 45.4006
9 | 0.9406 | 0.02166 | 0.005 | 43.4257
9.5 | 0.9773 | 0.02528 | 0.0067 | 38.659
10 | 0.9976 | 0.03117 | 0.0093 | 32.0051
10.5 | 0.9611 | 0.04313 | 0.0148 | 22.2838
11 | 0.9076 | 0.05201 | 0.0177 | 17.4505
11.5 | 0.8549 | 0.06483 | 0.0105 | 13.1868
12 | 0.7965 | 0.08911 | -0.0072 | 8.9384
12.5 | 0.7031 | 0.12944 | -0.0264 | 5.4319
13 | 0.706 | 0.14199 | -0.0329 | 4.9722
13.5 | 0.7116 | 0.15172 | -0.0377 | 4.6902
14 | 0.7214 | 0.15994 | -0.0419 | 4.5104
14.5 | 0.7345 | 0.16703 | -0.0455 | 4.3974
15 | 0.7388 | 0.17766 | -0.0504 | 4.1585

## 43. Re 1M Mach 0.10 (1)
BIGFOIL.COM POLAR EXPORT
GA 35-010
GA 35-010 |  |  |  | Cl Max: | 0.719 | at alpha= | 10.5 | deg
JavaFoil+Calcfoil stall+Eppler ext transition |  |  |  | L/D Max: | 62.979 | at alpha= | 5 | deg
Re: | 1000000 |  |  | Cd Min: | 0.00552 | at alpha= | 0 | deg
Mach: | 0.1 |  |  | Cl=0 at alpha= | 0 | deg
|  |  |  | @ Cl=0.1, Cd= | 0.0055433
|  |  |  | @ Cl=0.4, Cd= | 0.0080428
|  |  |  | @ Cl=0.6, Cd= | 0.12561
alpha (deg) | Cl | Cd | Cm | Cl/Cd
-15.5 | -0.513 | 0.12561 | 0.008 | -4.086
-15 | -0.544 | 0.11741 | 0.007 | -4.633
-14.5 | -0.575 | 0.11191 | 0.007 | -5.135
-14 | -0.605 | 0.10663 | 0.007 | -5.67
-13.5 | -0.634 | 0.09998 | 0.006 | -6.339
-13 | -0.661 | 0.09531 | 0.006 | -6.935
-12.5 | -0.686 | 0.08896 | 0.006 | -7.71
-12 | -0.704 | 0.08254 | 0.006 | -8.534
-11.5 | -0.713 | 0.07799 | 0.005 | -9.142
-11 | -0.718 | 0.07313 | 0.005 | -9.817
-10.5 | -0.719 | 0.06869 | 0.005 | -10.468
-10 | -0.716 | 0.06368 | 0.005 | -11.244
-9.5 | -0.709 | 0.06014 | 0.004 | -11.784
-9 | -0.697 | 0.05632 | 0.004 | -12.374
-8.5 | -0.681 | 0.05358 | 0.004 | -12.703
-8 | -0.66 | 0.05003 | 0.004 | -13.197
-7.5 | -0.636 | 0.04708 | 0.003 | -13.501
-7 | -0.607 | 0.04402 | 0.003 | -13.796
-6.5 | -0.576 | 0.04148 | 0.003 | -13.876
-6 | -0.541 | 0.03908 | 0.003 | -13.832
-5.5 | -0.622 | 0.01007 | 0.007 | -61.786
-5 | -0.572 | 0.00923 | 0.006 | -62.003
-4.5 | -0.52 | 0.00908 | 0.006 | -57.275
-4 | -0.466 | 0.00916 | 0.005 | -50.853
-3.5 | -0.41 | 0.00881 | 0.004 | -46.572
-3 | -0.353 | 0.00587 | 0.004 | -60.157
-2.5 | -0.295 | 0.00578 | 0.003 | -51.138
-2 | -0.237 | 0.00572 | 0.003 | -41.372
-1.5 | -0.178 | 0.00562 | 0.002 | -31.644
-1 | -0.119 | 0.00559 | 0.001 | -21.203
-0.5 | -0.059 | 0.00557 | 0.001 | -10.648
0 | 0 | 0.00552 | 0 | 0
0.5 | 0.06 | 0.00553 | -0.001 | 10.816
1 | 0.12 | 0.00555 | -0.001 | 21.54
1.5 | 0.179 | 0.00557 | -0.002 | 32.15
2 | 0.239 | 0.00568 | -0.003 | 42.041
2.5 | 0.298 | 0.00573 | -0.003 | 51.972
3 | 0.356 | 0.00582 | -0.004 | 61.156
3.5 | 0.414 | 0.00875 | -0.004 | 47.267
4 | 0.47 | 0.0091 | -0.005 | 51.627
4.5 | 0.525 | 0.00902 | -0.006 | 58.157
5 | 0.577 | 0.00917 | -0.006 | 62.979
5.5 | 0.628 | 0.01 | -0.007 | 62.781
6 | 0.541 | 0.03908 | -0.003 | 13.832
6.5 | 0.576 | 0.04148 | -0.003 | 13.876
7 | 0.607 | 0.04402 | -0.003 | 13.796
7.5 | 0.636 | 0.04708 | -0.003 | 13.501
8 | 0.66 | 0.05003 | -0.003 | 13.197
8.5 | 0.681 | 0.05358 | -0.004 | 12.703
9 | 0.697 | 0.05632 | -0.004 | 12.374
9.5 | 0.709 | 0.06014 | -0.004 | 11.784
10 | 0.716 | 0.06368 | -0.005 | 11.244
10.5 | 0.719 | 0.06869 | -0.005 | 10.468
11 | 0.718 | 0.07313 | -0.005 | 9.817
11.5 | 0.713 | 0.07799 | -0.005 | 9.142
12 | 0.704 | 0.08254 | -0.006 | 8.534
12.5 | 0.686 | 0.08896 | -0.006 | 7.71
13 | 0.661 | 0.09531 | -0.006 | 6.935
13.5 | 0.634 | 0.09998 | -0.006 | 6.339
14 | 0.605 | 0.10663 | -0.007 | 5.67
14.5 | 0.575 | 0.11191 | -0.007 | 5.135
15 | 0.544 | 0.11741 | -0.007 | 4.633
15.5 | 0.513 | 0.12561 | -0.008 | 4.086

## 44. Re 1M Mach 0.10 (2)
BIGFOIL.COM POLAR EXPORT
GA 35-010
GA 35-010 |  |  |  | Cl Max: | 0.9736 | at alpha= | 10 | deg
XFOIL ncrit=9 |  |  |  | L/D Max: | 60.5653 | at alpha= | 6 | deg
Re: | 1000000 |  |  | Cd Min: | 0.07192 | at alpha= | 11.5 | deg
Mach: | 0.1 |  |  | Cl=0 at alpha= | -99 | deg
|  |  |  | @ Cl=0.1, Cd= | 0.0051749
|  |  |  | @ Cl=0.4, Cd= | 0.0075018
|  |  |  | @ Cl=0.6, Cd= | 0.010046
alpha (deg) | Cl | Cd | Cm | Cl/Cd
0 | 0 | 0.00514 | 0 | 0
0.5 | 0.0573 | 0.00516 | -0.0002 | 11.1047
1 | 0.1145 | 0.00518 | -0.0003 | 22.1042
1.5 | 0.1714 | 0.00524 | -0.0004 | 32.7099
2 | 0.2278 | 0.00539 | -0.0005 | 42.2635
2.5 | 0.2843 | 0.00557 | -0.0005 | 51.0413
3 | 0.3399 | 0.00588 | -0.0005 | 57.8061
3.5 | 0.3906 | 0.0073 | -0.0004 | 53.5068
4 | 0.4423 | 0.00841 | -0.0002 | 52.5922
5.5 | 0.5981 | 0.01002 | 0.0022 | 59.6906
6 | 0.6535 | 0.01079 | 0.0022 | 60.5653
6.5 | 0.7119 | 0.01195 | 0.0011 | 59.5732
7 | 0.7629 | 0.01318 | 0.0016 | 57.8832
7.5 | 0.8126 | 0.01456 | 0.0023 | 55.8104
8 | 0.8595 | 0.01644 | 0.0032 | 52.281
8.5 | 0.8989 | 0.02041 | 0.0049 | 44.0421
9 | 0.9425 | 0.02281 | 0.0061 | 41.3196
9.5 | 0.9721 | 0.02777 | 0.0083 | 35.0054
10 | 0.9736 | 0.03609 | 0.0121 | 26.977
10.5 | 0.9212 | 0.04673 | 0.0178 | 19.7132
11 | 0.8715 | 0.05689 | 0.0159 | 15.319
11.5 | 0.8221 | 0.07192 | 0.0048 | 11.4308

## 45. Re 1M Mach 0.25 (1)
BIGFOIL.COM POLAR EXPORT
GA 35-010
GA 35-010 |  |  |  | Cl Max: | 0.685 | at alpha= | 6 | deg
JavaFoil+Calcfoil stall+Eppler ext transition |  |  |  | L/D Max: | 64.871 | at alpha= | 6 | deg
Re: | 1000000 |  |  | Cd Min: | 0.00555 | at alpha= | 0 | deg
Mach: | 0.25 |  |  | Cl=0 at alpha= | 0 | deg
|  |  |  | @ Cl=0.1, Cd= | 0.0056063
|  |  |  | @ Cl=0.4, Cd= | 0.0075029
|  |  |  | @ Cl=0.6, Cd= | 0.043961
alpha (deg) | Cl | Cd | Cm | Cl/Cd
-11 | -0.6 | 0.07628 | 0.006 | -7.864
-10.5 | -0.626 | 0.07102 | 0.005 | -8.814
-10 | -0.645 | 0.06633 | 0.005 | -9.725
-9.5 | -0.657 | 0.06137 | 0.005 | -10.703
-9 | -0.661 | 0.05746 | 0.004 | -11.506
-8.5 | -0.658 | 0.05383 | 0.004 | -12.226
-8 | -0.648 | 0.05026 | 0.004 | -12.892
-7.5 | -0.632 | 0.04755 | 0.004 | -13.282
-7 | -0.609 | 0.04488 | 0.003 | -13.565
-6.5 | -0.581 | 0.04202 | 0.003 | -13.827
-6 | -0.679 | 0.01063 | 0.008 | -63.815
-5.5 | -0.634 | 0.01036 | 0.007 | -61.158
-5 | -0.585 | 0.00988 | 0.007 | -59.215
-4.5 | -0.533 | 0.00914 | 0.006 | -58.243
-4 | -0.478 | 0.00932 | 0.005 | -51.242
-3.5 | -0.421 | 0.00869 | 0.005 | -48.455
-3 | -0.363 | 0.00602 | 0.004 | -60.284
-2.5 | -0.303 | 0.00587 | 0.003 | -51.661
-2 | -0.243 | 0.00574 | 0.003 | -42.372
-1.5 | -0.183 | 0.00571 | 0.002 | -31.971
-1 | -0.122 | 0.00566 | 0.001 | -21.541
-0.5 | -0.061 | 0.00564 | 0.001 | -10.795
0 | 0 | 0.00555 | 0 | 0
0.5 | 0.061 | 0.0056 | -0.001 | 10.965
1 | 0.123 | 0.00561 | -0.001 | 21.882
1.5 | 0.184 | 0.00567 | -0.002 | 32.484
2 | 0.245 | 0.0057 | -0.003 | 43.057
2.5 | 0.306 | 0.00583 | -0.003 | 52.506
3 | 0.366 | 0.00597 | -0.004 | 61.284
3.5 | 0.425 | 0.00863 | -0.005 | 49.183
4 | 0.482 | 0.00926 | -0.005 | 52.024
4.5 | 0.537 | 0.0096 | -0.006 | 55.987
5 | 0.59 | 0.00981 | -0.007 | 60.149
5.5 | 0.64 | 0.01029 | -0.007 | 62.14
6 | 0.685 | 0.01056 | -0.008 | 64.871
6.5 | 0.581 | 0.04202 | -0.003 | 13.827
7 | 0.609 | 0.04488 | -0.003 | 13.565
7.5 | 0.632 | 0.04755 | -0.004 | 13.282
8 | 0.648 | 0.05026 | -0.004 | 12.892
8.5 | 0.658 | 0.05383 | -0.004 | 12.226
9 | 0.661 | 0.05746 | -0.004 | 11.506
9.5 | 0.657 | 0.06137 | -0.005 | 10.703
10 | 0.645 | 0.06633 | -0.005 | 9.725
10.5 | 0.626 | 0.07102 | -0.005 | 8.814
11 | 0.6 | 0.07628 | -0.005 | 7.864

## 46. Re 1M Mach 0.25 (2)
BIGFOIL.COM POLAR EXPORT
GA 35-010
GA 35-010 |  |  |  | Cl Max: | 0.9078 | at alpha= | 20 | deg
XFOIL ncrit=9 |  |  |  | L/D Max: | 59.1117 | at alpha= | 5.5 | deg
Re: | 1000000 |  |  | Cd Min: | 0.26488 | at alpha= | 20 | deg
Mach: | 0.25 |  |  | Cl=0 at alpha= | -99 | deg
|  |  |  | @ Cl=0.1, Cd= | 0.0052477
|  |  |  | @ Cl=0.4, Cd= | 0.0076774
|  |  |  | @ Cl=0.6, Cd= | 0.010264
alpha (deg) | Cl | Cd | Cm | Cl/Cd
0.5 | 0.0591 | 0.00522 | -0.0002 | 11.3218
1 | 0.1181 | 0.00526 | -0.0003 | 22.4525
1.5 | 0.1771 | 0.00533 | -0.0005 | 33.227
2 | 0.2353 | 0.00548 | -0.0004 | 42.938
2.5 | 0.2935 | 0.00567 | -0.0005 | 51.7637
3 | 0.351 | 0.00606 | -0.0004 | 57.9208
3.5 | 0.4022 | 0.00775 | -0.0002 | 51.8968
4 | 0.4568 | 0.00867 | 0.0001 | 52.6874
4.5 | 0.5127 | 0.00914 | 0.0006 | 56.0941
5 | 0.5666 | 0.0099 | 0.0016 | 57.2323
5.5 | 0.6189 | 0.01047 | 0.003 | 59.1117
6 | 0.6696 | 0.01173 | 0.0046 | 57.0844
6.5 | 0.7323 | 0.01308 | 0.0034 | 55.9862
7 | 0.7834 | 0.01482 | 0.0045 | 52.861
7.5 | 0.8329 | 0.01687 | 0.0057 | 49.3717
8 | 0.8691 | 0.02205 | 0.0081 | 39.415
8.5 | 0.9024 | 0.02685 | 0.0106 | 33.6089
9 | 0.9064 | 0.03518 | 0.0142 | 25.7646
9.5 | 0.8763 | 0.04384 | 0.0186 | 19.9886
10 | 0.8376 | 0.05217 | 0.0186 | 16.0552
10.5 | 0.7924 | 0.0652 | 0.0095 | 12.1534
11 | 0.7507 | 0.08702 | -0.0064 | 8.6268
11.5 | 0.6945 | 0.11288 | -0.0188 | 6.1526
12 | 0.6916 | 0.12521 | -0.0249 | 5.5235
12.5 | 0.6938 | 0.1365 | -0.0304 | 5.0828
13 | 0.6995 | 0.1488 | -0.037 | 4.7009
13.5 | 0.7082 | 0.15818 | -0.0418 | 4.4772
14 | 0.72 | 0.1667 | -0.0462 | 4.3191
14.5 | 0.7342 | 0.17424 | -0.0501 | 4.2137
15 | 0.7453 | 0.18298 | -0.054 | 4.0731
15.5 | 0.759 | 0.19203 | -0.0588 | 3.9525
16 | 0.7735 | 0.2009 | -0.0638 | 3.8502
16.5 | 0.7881 | 0.21049 | -0.0696 | 3.7441
17 | 0.805 | 0.21803 | -0.074 | 3.6922
17.5 | 0.8222 | 0.22522 | -0.0783 | 3.6507
18 | 0.8391 | 0.23246 | -0.0819 | 3.6097
18.5 | 0.8559 | 0.24056 | -0.0866 | 3.5579
19 | 0.8726 | 0.24868 | -0.0916 | 3.5089
19.5 | 0.8896 | 0.25671 | -0.0969 | 3.4654
20 | 0.9078 | 0.26488 | -0.102 | 3.4272

## 47. Re 1M Mach 0.50 (1)
BIGFOIL.COM POLAR EXPORT
GA 35-010
GA 35-010 |  |  |  | Cl Max: | 1.079 | at alpha= | 20 | deg
JavaFoil+Calcfoil stall+Eppler ext transition |  |  |  | L/D Max: | 55.915 | at alpha= | 2.5 | deg
Re: | 1000000 |  |  | Cd Min: | 0.00579 | at alpha= | 0.5 | deg
Mach: | 0.5 |  |  | Cl=0 at alpha= | 0 | deg
|  |  |  | @ Cl=0.1, Cd= | 0.0058219
|  |  |  | @ Cl=0.4, Cd= | 0.0089438
|  |  |  | @ Cl=0.6, Cd= | 0.10068
alpha (deg) | Cl | Cd | Cm | Cl/Cd
-20 | -1.079 | 0.19736 | 0.016 | -5.467
-19.5 | -1.053 | 0.19153 | 0.015 | -5.498
-19 | -1.027 | 0.18761 | 0.015 | -5.473
-18.5 | -1.001 | 0.18069 | 0.014 | -5.54
-18 | -0.975 | 0.17524 | 0.014 | -5.564
-17.5 | -0.952 | 0.17727 | 0.014 | -5.37
-17 | -0.924 | 0.16734 | 0.014 | -5.522
-16.5 | -0.895 | 0.16069 | 0.012 | -5.568
-16 | -0.867 | 0.15523 | 0.012 | -5.586
-15.5 | -0.841 | 0.14726 | 0.011 | -5.708
-15 | -0.814 | 0.14179 | 0.011 | -5.738
-14.5 | -0.787 | 0.14032 | 0.01 | -5.611
-14 | -0.76 | 0.13413 | 0.01 | -5.67
-13.5 | -0.734 | 0.12966 | 0.01 | -5.659
-13 | -0.707 | 0.12758 | 0.009 | -5.545
-12.5 | -0.679 | 0.12057 | 0.008 | -5.634
-12 | -0.652 | 0.11181 | 0.008 | -5.83
-11.5 | -0.625 | 0.10741 | 0.007 | -5.819
-11 | -0.598 | 0.10416 | 0.007 | -5.744
-10.5 | -0.572 | 0.1011 | 0.007 | -5.653
-10 | -0.545 | 0.09812 | 0.006 | -5.552
-9.5 | -0.517 | 0.09028 | 0.006 | -5.731
-9 | -0.49 | 0.06804 | 0.006 | -7.208
-8.5 | -0.463 | 0.06042 | 0.005 | -7.671
-8 | -0.436 | 0.06123 | 0.005 | -7.12
-7.5 | -0.409 | 0.05205 | 0.004 | -7.861
-7 | -0.382 | 0.04887 | 0.004 | -7.817
-6.5 | -0.355 | 0.04451 | 0.004 | -7.97
-6 | -0.482 | 0.04111 | 0.004 | -11.714
-5.5 | -0.64 | 0.01157 | 0.008 | -55.329
-5 | -0.621 | 0.01096 | 0.007 | -56.634
-4.5 | -0.579 | 0.01056 | 0.007 | -54.832
-4 | -0.526 | 0.00962 | 0.006 | -54.67
-3.5 | -0.467 | 0.00973 | 0.005 | -47.985
-3 | -0.404 | 0.00886 | 0.004 | -45.587
-2.5 | -0.339 | 0.00615 | 0.004 | -55.016
-2 | -0.272 | 0.00601 | 0.003 | -45.234
-1.5 | -0.204 | 0.00596 | 0.002 | -34.258
-1 | -0.136 | 0.0059 | 0.001 | -23.069
-0.5 | -0.068 | 0.00583 | 0.001 | -11.684
0 | 0 | 0.00582 | 0 | 0
0.5 | 0.069 | 0.00579 | -0.001 | 11.868
1 | 0.137 | 0.00586 | -0.001 | 23.435
1.5 | 0.206 | 0.00591 | -0.002 | 34.809
2 | 0.274 | 0.00596 | -0.003 | 45.965
2.5 | 0.341 | 0.00611 | -0.004 | 55.915
3 | 0.407 | 0.00928 | -0.004 | 43.908
3.5 | 0.471 | 0.00968 | -0.005 | 48.678
4 | 0.531 | 0.01012 | -0.006 | 52.472
4.5 | 0.584 | 0.01065 | -0.007 | 54.862
5 | 0.627 | 0.01121 | -0.007 | 55.896
5.5 | 0.52 | 0.03848 | -0.004 | 13.519
6 | 0.482 | 0.04144 | -0.004 | 11.623
6.5 | 0.355 | 0.04506 | -0.004 | 7.878
7 | 0.382 | 0.0484 | -0.004 | 7.894
7.5 | 0.409 | 0.05236 | -0.004 | 7.812
8 | 0.436 | 0.06186 | -0.005 | 7.05
8.5 | 0.463 | 0.06042 | -0.005 | 7.671
9 | 0.49 | 0.06804 | -0.006 | 7.208
9.5 | 0.517 | 0.09028 | -0.006 | 5.731
10 | 0.545 | 0.09448 | -0.006 | 5.766
10.5 | 0.572 | 0.09739 | -0.007 | 5.869
11 | 0.598 | 0.10045 | -0.007 | 5.957
11.5 | 0.625 | 0.10361 | -0.007 | 6.033
12 | 0.652 | 0.11181 | -0.008 | 5.83
12.5 | 0.679 | 0.11808 | -0.008 | 5.753
13 | 0.707 | 0.12616 | -0.009 | 5.607
13.5 | 0.734 | 0.12848 | -0.01 | 5.711
14 | 0.76 | 0.13761 | -0.01 | 5.526
14.5 | 0.787 | 0.14065 | -0.01 | 5.597
15 | 0.814 | 0.14158 | -0.011 | 5.747
15.5 | 0.841 | 0.14973 | -0.011 | 5.614
16 | 0.867 | 0.1552 | -0.012 | 5.587
16.5 | 0.895 | 0.16054 | -0.012 | 5.573
17 | 0.924 | 0.16643 | -0.013 | 5.552
17.5 | 0.952 | 0.1775 | -0.014 | 5.363
18 | 0.975 | 0.175 | -0.014 | 5.572
18.5 | 1.001 | 0.18063 | -0.014 | 5.542
19 | 1.027 | 0.18761 | -0.015 | 5.473
19.5 | 1.053 | 0.19152 | -0.015 | 5.498
20 | 1.079 | 0.19735 | -0.015 | 5.467

## 48. Re 1M Mach 0.50 (2)
BIGFOIL.COM POLAR EXPORT
GA 35-010
GA 35-010 |  |  |  | Cl Max: | 0.9993 | at alpha= | 20 | deg
XFOIL ncrit=9 |  |  |  | L/D Max: | 54.7145 | at alpha= | 2.5 | deg
Re: | 1000000 |  |  | Cd Min: | 0.29247 | at alpha= | 20 | deg
Mach: | 0.5 |  |  | Cl=0 at alpha= | 0 | deg
|  |  |  | @ Cl=0.1, Cd= | 0.0055442
|  |  |  | @ Cl=0.4, Cd= | 0.0076974
|  |  |  | @ Cl=0.6, Cd= | 0.011111
alpha (deg) | Cl | Cd | Cm | Cl/Cd
-20 | -0.9984 | 0.29177 | 0.1223 | -3.4219
-19.5 | -0.9765 | 0.28251 | 0.116 | -3.4565
-19 | -0.9549 | 0.27331 | 0.1101 | -3.4938
-18.5 | -0.9327 | 0.26422 | 0.1053 | -3.53
-18 | -0.9107 | 0.25613 | 0.1004 | -3.5556
-17.5 | -0.8884 | 0.24754 | 0.0951 | -3.5889
-17 | -0.8666 | 0.23875 | 0.0898 | -3.6297
-16.5 | -0.8454 | 0.22857 | 0.0833 | -3.6986
-16 | -0.8257 | 0.21911 | 0.0775 | -3.7684
-15.5 | -0.805 | 0.20976 | 0.0729 | -3.8377
-15 | -0.7836 | 0.20189 | 0.0686 | -3.8813
-14.5 | -0.7637 | 0.19322 | 0.0636 | -3.9525
-14 | -0.7446 | 0.18404 | 0.0585 | -4.0459
-13.5 | -0.729 | 0.17336 | 0.0517 | -4.2051
-13 | -0.7131 | 0.16339 | 0.0463 | -4.3644
-12.5 | -0.698 | 0.15345 | 0.0412 | -4.5487
-12 | -0.6855 | 0.14473 | 0.0373 | -4.7364
-11.5 | -0.6723 | 0.13581 | 0.0327 | -4.9503
-11 | -0.6625 | 0.12604 | 0.0275 | -5.2563
-10.5 | -0.6644 | 0.11295 | 0.0209 | -5.8822
-10 | -0.6644 | 0.10191 | 0.0148 | -6.5195
-9.5 | -0.6703 | 0.09009 | 0.008 | -7.4403
-9 | -0.6823 | 0.07704 | -0.0002 | -8.8564
-8.5 | -0.7022 | 0.06107 | -0.0126 | -11.4983
-8 | -0.7309 | 0.04891 | -0.0219 | -14.9438
-7.5 | -0.7633 | 0.0402 | -0.0246 | -18.9876
-7 | -0.785 | 0.03295 | -0.0213 | -23.824
-6.5 | -0.7791 | 0.02506 | -0.0178 | -31.0894
-6 | -0.7387 | 0.01812 | -0.0156 | -40.7671
-5.5 | -0.6964 | 0.01442 | -0.0104 | -48.294
-5 | -0.6437 | 0.01219 | -0.0066 | -52.8056
-4.5 | -0.5842 | 0.01074 | -0.004 | -54.3948
-4 | -0.5216 | 0.00965 | -0.0023 | -54.0518
-3.5 | -0.4564 | 0.00894 | -0.0012 | -51.0515
-3 | -0.3956 | 0.00759 | -0.0004 | -52.1212
-2.5 | -0.3353 | 0.00613 | 0 | -54.6982
-2 | -0.2688 | 0.00582 | 0.0002 | -46.1856
-1.5 | -0.2021 | 0.00564 | 0.0004 | -35.8333
-1 | -0.1347 | 0.00557 | 0.0003 | -24.1831
-0.5 | -0.0674 | 0.00552 | 0.0002 | -12.2101
0 | 0 | 0.00553 | 0 | 0
0.5 | 0.0674 | 0.00552 | -0.0002 | 12.2101
1 | 0.1347 | 0.00557 | -0.0003 | 24.1831
1.5 | 0.2021 | 0.00564 | -0.0004 | 35.8333
2 | 0.2688 | 0.00582 | -0.0002 | 46.1856
2.5 | 0.3354 | 0.00613 | 0 | 54.7145
3 | 0.3956 | 0.0076 | 0.0004 | 52.0526
3.5 | 0.4566 | 0.00895 | 0.0012 | 51.0168
4 | 0.5217 | 0.00966 | 0.0022 | 54.0062
4.5 | 0.5845 | 0.01073 | 0.004 | 54.4734
5 | 0.6439 | 0.01219 | 0.0066 | 52.822
5.5 | 0.6965 | 0.01444 | 0.0103 | 48.2341
6 | 0.7389 | 0.01815 | 0.0156 | 40.7107
6.5 | 0.7797 | 0.02503 | 0.0177 | 31.1506
7 | 0.7857 | 0.03294 | 0.0212 | 23.8525
7.5 | 0.7642 | 0.04017 | 0.0245 | 19.0241
8 | 0.7324 | 0.04881 | 0.0219 | 15.0051
8.5 | 0.7016 | 0.06138 | 0.0122 | 11.4304
9 | 0.6826 | 0.07726 | -0.0001 | 8.8351
9.5 | 0.6707 | 0.09029 | -0.0083 | 7.4283
10 | 0.6661 | 0.10175 | -0.0149 | 6.5464
10.5 | 0.665 | 0.11268 | -0.0208 | 5.9017
11 | 0.6688 | 0.1238 | -0.0267 | 5.4023
11.5 | 0.6736 | 0.13575 | -0.0328 | 4.9621
12 | 0.6864 | 0.14484 | -0.0375 | 4.739
12.5 | 0.7026 | 0.15289 | -0.0413 | 4.5955
13 | 0.7137 | 0.16365 | -0.0466 | 4.3611
13.5 | 0.7301 | 0.17334 | -0.0517 | 4.212
14 | 0.7456 | 0.18411 | -0.0587 | 4.0498
14.5 | 0.7646 | 0.19339 | -0.0638 | 3.9537
15 | 0.7847 | 0.20211 | -0.0688 | 3.8825
15.5 | 0.8064 | 0.20973 | -0.0728 | 3.8449
16 | 0.8266 | 0.21936 | -0.0776 | 3.7682
16.5 | 0.846 | 0.22905 | -0.0838 | 3.6935
17 | 0.8677 | 0.23914 | -0.0901 | 3.6284
17.5 | 0.8897 | 0.24802 | -0.0954 | 3.5872
18 | 0.9118 | 0.25653 | -0.1006 | 3.5544
18.5 | 0.9338 | 0.26485 | -0.1057 | 3.5258
19 | 0.9559 | 0.27401 | -0.1104 | 3.4886
19.5 | 0.9777 | 0.28324 | -0.1163 | 3.4518
20 | 0.9993 | 0.29247 | -0.1224 | 3.4168

## 49. Re 2M Mach 0.00 (1)
BIGFOIL.COM POLAR EXPORT
GA 35-010
GA 35-010 |  |  |  | Cl Max: | 0.875 | at alpha= | 9 | deg
JavaFoil+Calcfoil stall+Eppler ext transition |  |  |  | L/D Max: | 77.564 | at alpha= | 7.5 | deg
Re: | 2000000 |  |  | Cd Min: | 0.00497 | at alpha= | 0.5 | deg
Mach: | 0 |  |  | Cl=0 at alpha= | 0 | deg
|  |  |  | @ Cl=0.1, Cd= | 0.0050247
|  |  |  | @ Cl=0.4, Cd= | 0.0073124
|  |  |  | @ Cl=0.6, Cd= | 0.00832
alpha (deg) | Cl | Cd | Cm | Cl/Cd
-14.5 | -0.616 | 0.10514 | 0.008 | -5.862
-14 | -0.642 | 0.09954 | 0.008 | -6.451
-13.5 | -0.667 | 0.0945 | 0.008 | -7.062
-13 | -0.69 | 0.08852 | 0.007 | -7.797
-12.5 | -0.711 | 0.08314 | 0.007 | -8.557
-12 | -0.726 | 0.07818 | 0.007 | -9.291
-11.5 | -0.732 | 0.07392 | 0.007 | -9.9
-11 | -0.734 | 0.06956 | 0.006 | -10.55
-10.5 | -0.732 | 0.06496 | 0.006 | -11.275
-10 | -0.727 | 0.06084 | 0.006 | -11.952
-9.5 | -0.874 | 0.01269 | 0.012 | -68.876
-9 | -0.866 | 0.01205 | 0.011 | -71.855
-8.5 | -0.844 | 0.01144 | 0.011 | -73.781
-8 | -0.818 | 0.01097 | 0.01 | -74.535
-7.5 | -0.786 | 0.01032 | 0.009 | -76.203
-7 | -0.75 | 0.00995 | 0.009 | -75.386
-6.5 | -0.71 | 0.00954 | 0.008 | -74.446
-6 | -0.667 | 0.00919 | 0.008 | -72.579
-5.5 | -0.62 | 0.00853 | 0.007 | -72.718
-5 | -0.57 | 0.00824 | 0.006 | -69.214
-4.5 | -0.518 | 0.00844 | 0.006 | -61.379
-4 | -0.464 | 0.00813 | 0.005 | -57.052
-3.5 | -0.408 | 0.00789 | 0.004 | -51.722
-3 | -0.352 | 0.00534 | 0.004 | -65.888
-2.5 | -0.294 | 0.00519 | 0.003 | -56.619
-2 | -0.236 | 0.00516 | 0.003 | -45.659
-1.5 | -0.177 | 0.00511 | 0.002 | -34.593
-1 | -0.118 | 0.00509 | 0.001 | -23.203
-0.5 | -0.059 | 0.00501 | 0.001 | -11.789
0 | 0 | 0.00503 | 0 | 0
0.5 | 0.059 | 0.00497 | -0.001 | 11.975
1 | 0.119 | 0.00505 | -0.001 | 23.573
1.5 | 0.178 | 0.00507 | -0.002 | 35.146
2 | 0.238 | 0.00512 | -0.003 | 46.403
2.5 | 0.296 | 0.00515 | -0.003 | 57.55
3 | 0.354 | 0.00529 | -0.004 | 66.986
3.5 | 0.412 | 0.00784 | -0.004 | 52.499
4 | 0.468 | 0.00808 | -0.005 | 57.921
4.5 | 0.522 | 0.00838 | -0.006 | 62.336
5 | 0.575 | 0.00818 | -0.006 | 70.315
5.5 | 0.625 | 0.00846 | -0.007 | 73.894
6 | 0.673 | 0.00912 | -0.008 | 73.789
6.5 | 0.717 | 0.00947 | -0.008 | 75.707
7 | 0.757 | 0.00987 | -0.009 | 76.694
7.5 | 0.794 | 0.01023 | -0.009 | 77.564
8 | 0.825 | 0.01088 | -0.01 | 75.888
8.5 | 0.852 | 0.01134 | -0.011 | 75.168
9 | 0.875 | 0.01194 | -0.011 | 73.247
9.5 | 0.874 | 0.01269 | -0.012 | 68.876
10 | 0.727 | 0.06084 | -0.006 | 11.952
10.5 | 0.732 | 0.06496 | -0.006 | 11.275
11 | 0.734 | 0.06956 | -0.006 | 10.55
11.5 | 0.732 | 0.07392 | -0.007 | 9.9
12 | 0.726 | 0.07818 | -0.007 | 9.291
12.5 | 0.711 | 0.08314 | -0.007 | 8.557
13 | 0.69 | 0.08852 | -0.007 | 7.797
13.5 | 0.667 | 0.0945 | -0.007 | 7.062
14 | 0.642 | 0.09954 | -0.008 | 6.451

## 50. Re 2M Mach 0.00 (2)
BIGFOIL.COM POLAR EXPORT
GA 35-010
GA 35-010 |  |  |  | Cl Max: | 1.2342 | at alpha= | 13 | deg
XFOIL ncrit=9 |  |  |  | L/D Max: | 75.2007 | at alpha= | 7.5 | deg
Re: | 2000000 |  |  | Cd Min: | 0.2263 | at alpha= | 18 | deg
Mach: | 0 |  |  | Cl=0 at alpha= | 0 | deg
|  |  |  | @ Cl=0.1, Cd= | 0.0044123
|  |  |  | @ Cl=0.4, Cd= | 0.0068798
|  |  |  | @ Cl=0.6, Cd= | 0.0084568
alpha (deg) | Cl | Cd | Cm | Cl/Cd
-17.5 | -0.8101 | 0.21571 | 0.0728 | -3.7555
-17 | -0.7936 | 0.20977 | 0.0689 | -3.7832
-16.5 | -0.7775 | 0.2032 | 0.0647 | -3.8263
-16 | -0.7633 | 0.19517 | 0.0603 | -3.9109
-15 | -1.1156 | 0.06906 | -0.0048 | -16.1541
-14.5 | -1.1657 | 0.05297 | -0.015 | -22.0068
-14 | -1.1951 | 0.04304 | -0.0193 | -27.7672
-13.5 | -1.2184 | 0.03576 | -0.0198 | -34.0716
-13 | -1.2246 | 0.03158 | -0.0175 | -38.7777
-12.5 | -1.2311 | 0.02832 | -0.012 | -43.471
-12 | -1.2073 | 0.02616 | -0.0094 | -46.1506
-11.5 | -1.1787 | 0.02374 | -0.0072 | -49.6504
-11 | -1.1447 | 0.02143 | -0.0053 | -53.4158
-10.5 | -1.1067 | 0.01923 | -0.0038 | -57.5507
-10 | -1.0644 | 0.01742 | -0.0026 | -61.1022
-9.5 | -1.019 | 0.01592 | -0.0017 | -64.0075
-9 | -0.9701 | 0.01489 | -0.0012 | -65.1511
-8.5 | -0.9241 | 0.01317 | -0.0003 | -70.167
-8 | -0.8756 | 0.0118 | 0.0004 | -74.2034
-7.5 | -0.8238 | 0.01093 | 0.0006 | -75.3705
-7 | -0.7648 | 0.01017 | -0.0006 | -75.2016
-6.5 | -0.7164 | 0.00963 | 0.0008 | -74.3925
-6 | -0.6647 | 0.00906 | 0.0015 | -73.3664
-5.5 | -0.6115 | 0.00855 | 0.0018 | -71.5205
-5 | -0.5571 | 0.00811 | 0.002 | -68.693
-4.5 | -0.502 | 0.00778 | 0.0019 | -64.5244
-4 | -0.4464 | 0.00746 | 0.0018 | -59.8391
-3 | -0.3375 | 0.0061 | 0.0016 | -55.3279
-2.5 | -0.2841 | 0.00508 | 0.0014 | -55.9252
-2 | -0.2279 | 0.00478 | 0.0011 | -47.6778
-1.5 | -0.1713 | 0.00458 | 0.0008 | -37.4017
-1 | -0.1145 | 0.00443 | 0.0006 | -25.8465
-0.5 | -0.0573 | 0.00436 | 0.0003 | -13.1422
0 | 0 | 0.00436 | 0 | 0
0.5 | 0.0573 | 0.00436 | -0.0003 | 13.1422
1 | 0.1145 | 0.00443 | -0.0006 | 25.8465
1.5 | 0.1713 | 0.00458 | -0.0008 | 37.4017
2 | 0.2279 | 0.00478 | -0.0011 | 47.6778
2.5 | 0.2841 | 0.00508 | -0.0014 | 55.9252
3 | 0.3375 | 0.0061 | -0.0016 | 55.3279
4 | 0.4465 | 0.00746 | -0.0018 | 59.8525
4.5 | 0.502 | 0.00778 | -0.0019 | 64.5244
5 | 0.5572 | 0.00811 | -0.002 | 68.7053
5.5 | 0.6115 | 0.00855 | -0.0018 | 71.5205
6 | 0.6647 | 0.00909 | -0.0015 | 73.1243
6.5 | 0.7165 | 0.00963 | -0.0008 | 74.4029
7 | 0.765 | 0.01018 | 0.0006 | 75.1473
7.5 | 0.8242 | 0.01096 | -0.0007 | 75.2007
8 | 0.8762 | 0.01182 | -0.0005 | 74.1286
8.5 | 0.925 | 0.01319 | 0.0001 | 70.1289
9 | 0.9715 | 0.01484 | 0.0009 | 65.465
9.5 | 1.0201 | 0.01595 | 0.0015 | 63.9561
10 | 1.0657 | 0.01744 | 0.0024 | 61.1067
10.5 | 1.1079 | 0.01932 | 0.0036 | 57.3447
11 | 1.1473 | 0.02132 | 0.0049 | 53.8133
11.5 | 1.1811 | 0.02371 | 0.0067 | 49.8144
12 | 1.2105 | 0.02607 | 0.0089 | 46.4327
12.5 | 1.2301 | 0.02872 | 0.0119 | 42.8308
13 | 1.2342 | 0.03106 | 0.0166 | 39.736
13.5 | 1.2063 | 0.03736 | 0.0195 | 32.2885
14 | 1.1833 | 0.04493 | 0.0183 | 26.3365
14.5 | 1.1422 | 0.05711 | 0.0122 | 20
15 | 1.1314 | 0.0667 | 0.0059 | 16.9625
16 | 0.7644 | 0.19545 | -0.0606 | 3.911
16.5 | 0.7792 | 0.20314 | -0.0649 | 3.8358
17 | 0.7952 | 0.20978 | -0.069 | 3.7906
17.5 | 0.8108 | 0.21672 | -0.0732 | 3.7412
18 | 0.8221 | 0.2263 | -0.0781 | 3.6328

## 51. Re 2M Mach 0.10 (1)
BIGFOIL.COM POLAR EXPORT
GA 35-010
GA 35-010 |  |  |  | Cl Max: | 0.87 | at alpha= | 9 | deg
JavaFoil+Calcfoil stall+Eppler ext transition |  |  |  | L/D Max: | 76.763 | at alpha= | 7.5 | deg
Re: | 2000000 |  |  | Cd Min: | 0.00499 | at alpha= | 0 | deg
Mach: | 0.1 |  |  | Cl=0 at alpha= | 0 | deg
|  |  |  | @ Cl=0.1, Cd= | 0.0050367
|  |  |  | @ Cl=0.4, Cd= | 0.00728
|  |  |  | @ Cl=0.6, Cd= | 0.0083659
alpha (deg) | Cl | Cd | Cm | Cl/Cd
-14.5 | -0.576 | 0.10514 | 0.008 | -5.481
-14 | -0.606 | 0.10057 | 0.008 | -6.028
-13.5 | -0.635 | 0.09504 | 0.008 | -6.686
-13 | -0.663 | 0.08912 | 0.007 | -7.434
-12.5 | -0.688 | 0.08411 | 0.007 | -8.175
-12 | -0.706 | 0.07973 | 0.007 | -8.86
-11.5 | -0.715 | 0.07397 | 0.007 | -9.668
-11 | -0.72 | 0.07011 | 0.006 | -10.275
-10.5 | -0.722 | 0.06543 | 0.006 | -11.031
-10 | -0.719 | 0.06134 | 0.006 | -11.724
-9.5 | -0.862 | 0.0132 | 0.012 | -65.344
-9 | -0.861 | 0.01219 | 0.011 | -70.648
-8.5 | -0.842 | 0.01157 | 0.011 | -72.745
-8 | -0.817 | 0.01115 | 0.01 | -73.22
-7.5 | -0.786 | 0.01043 | 0.009 | -75.41
-7 | -0.751 | 0.00997 | 0.009 | -75.382
-6.5 | -0.712 | 0.00959 | 0.008 | -74.247
-6 | -0.669 | 0.00923 | 0.008 | -72.485
-5.5 | -0.622 | 0.00864 | 0.007 | -71.983
-5 | -0.572 | 0.00825 | 0.006 | -69.389
-4.5 | -0.52 | 0.00847 | 0.006 | -61.412
-4 | -0.466 | 0.00821 | 0.005 | -56.741
-3.5 | -0.41 | 0.00797 | 0.004 | -51.492
-3 | -0.353 | 0.00535 | 0.004 | -66.102
-2.5 | -0.295 | 0.00526 | 0.003 | -56.177
-2 | -0.237 | 0.00516 | 0.003 | -45.928
-1.5 | -0.178 | 0.00513 | 0.002 | -34.664
-1 | -0.119 | 0.00508 | 0.001 | -23.339
-0.5 | -0.059 | 0.00507 | 0.001 | -11.699
0 | 0 | 0.00499 | 0 | 0
0.5 | 0.06 | 0.00503 | -0.001 | 11.887
1 | 0.12 | 0.00504 | -0.001 | 23.715
1.5 | 0.179 | 0.00509 | -0.002 | 35.231
2 | 0.239 | 0.00511 | -0.003 | 46.685
2.5 | 0.298 | 0.00521 | -0.003 | 57.117
3 | 0.356 | 0.0053 | -0.004 | 67.222
3.5 | 0.414 | 0.00791 | -0.004 | 52.278
4 | 0.47 | 0.00816 | -0.005 | 57.62
4.5 | 0.525 | 0.00841 | -0.006 | 62.377
5 | 0.577 | 0.00819 | -0.006 | 70.504
5.5 | 0.628 | 0.00858 | -0.007 | 73.164
6 | 0.675 | 0.00916 | -0.008 | 73.702
6.5 | 0.719 | 0.00952 | -0.008 | 75.514
7 | 0.758 | 0.00989 | -0.009 | 76.703
7.5 | 0.794 | 0.01034 | -0.009 | 76.763
8 | 0.824 | 0.01106 | -0.01 | 74.551
8.5 | 0.85 | 0.01146 | -0.011 | 74.118
9 | 0.87 | 0.01208 | -0.011 | 72.022
9.5 | 0.862 | 0.0132 | -0.012 | 65.344
10 | 0.719 | 0.06134 | -0.006 | 11.724
10.5 | 0.722 | 0.06543 | -0.006 | 11.031
11 | 0.72 | 0.07011 | -0.006 | 10.275
11.5 | 0.715 | 0.07397 | -0.007 | 9.668
12 | 0.706 | 0.07973 | -0.007 | 8.86
12.5 | 0.688 | 0.08411 | -0.007 | 8.175
13 | 0.663 | 0.08912 | -0.007 | 7.434
13.5 | 0.635 | 0.09504 | -0.008 | 6.686
14 | 0.606 | 0.10057 | -0.008 | 6.028

## 52. Re 2M Mach 0.10 (2)
BIGFOIL.COM POLAR EXPORT
GA 35-010
GA 35-010 |  |  |  | Cl Max: | 1.1897 | at alpha= | 12 | deg
XFOIL ncrit=9 |  |  |  | L/D Max: | 74.6027 | at alpha= | 7 | deg
Re: | 2000000 |  |  | Cd Min: | 0.21656 | at alpha= | -17.5 | deg
Mach: | 0.1 |  |  | Cl=0 at alpha= | 0 | deg
|  |  |  | @ Cl=0.1, Cd= | 0.0044216
|  |  |  | @ Cl=0.4, Cd= | 0.0070822
|  |  |  | @ Cl=0.6, Cd= | 0.0084764
alpha (deg) | Cl | Cd | Cm | Cl/Cd
-17.5 | -0.8122 | 0.21656 | 0.0735 | -3.7505
-17 | -0.7955 | 0.21063 | 0.0695 | -3.7768
-16.5 | -0.7791 | 0.20408 | 0.0654 | -3.8176
-16 | -0.7647 | 0.19606 | 0.061 | -3.9003
-15.5 | -0.7512 | 0.18634 | 0.056 | -4.0313
-15 | -0.7395 | 0.1772 | 0.0513 | -4.1733
-14 | -1.0991 | 0.05805 | -0.0125 | -18.9337
-13.5 | -1.1534 | 0.04393 | -0.0198 | -26.2554
-13 | -1.1688 | 0.03741 | -0.0207 | -31.243
-12.5 | -1.1903 | 0.03179 | -0.0179 | -37.4426
-12 | -1.1859 | 0.02942 | -0.0131 | -40.3093
-11.5 | -1.168 | 0.02634 | -0.01 | -44.3432
-11 | -1.1407 | 0.02342 | -0.0076 | -48.7062
-10.5 | -1.1072 | 0.02065 | -0.0055 | -53.6174
-10 | -1.0671 | 0.01846 | -0.004 | -57.8061
-9.5 | -1.0232 | 0.01662 | -0.0028 | -61.5644
-9 | -0.9755 | 0.01527 | -0.002 | -63.8834
-8.5 | -0.9238 | 0.01456 | -0.0016 | -63.4478
-8 | -0.8808 | 0.01205 | -0.0002 | -73.0954
-7.5 | -0.8288 | 0.01112 | 0.0001 | -74.5324
-7 | -0.7697 | 0.01031 | -0.0009 | -74.6557
-6.5 | -0.721 | 0.00973 | 0.0006 | -74.1007
-6 | -0.6687 | 0.00921 | 0.0012 | -72.6059
-5.5 | -0.6153 | 0.0086 | 0.0017 | -71.5465
-5 | -0.5606 | 0.00816 | 0.0019 | -68.701
-4.5 | -0.5051 | 0.0078 | 0.0018 | -64.7564
-4 | -0.4492 | 0.00749 | 0.0018 | -59.9733
-3.5 | -0.3936 | 0.00702 | 0.0017 | -56.0684
-3 | -0.3394 | 0.00615 | 0.0016 | -55.187
-2.5 | -0.2858 | 0.0051 | 0.0014 | -56.0392
-2 | -0.2293 | 0.00479 | 0.0011 | -47.8706
-1.5 | -0.1723 | 0.00459 | 0.0008 | -37.5381
-1 | -0.1151 | 0.00444 | 0.0006 | -25.9234
-0.5 | -0.0577 | 0.00437 | 0.0003 | -13.2037
0 | 0 | 0.00437 | 0 | 0
0.5 | 0.0577 | 0.00437 | -0.0003 | 13.2037
1 | 0.1151 | 0.00444 | -0.0006 | 25.9234
1.5 | 0.1723 | 0.00459 | -0.0008 | 37.5381
2 | 0.2293 | 0.00479 | -0.0011 | 47.8706
2.5 | 0.2858 | 0.0051 | -0.0013 | 56.0392
3 | 0.3394 | 0.00615 | -0.0015 | 55.187
3.5 | 0.3937 | 0.00703 | -0.0017 | 56.0028
4 | 0.4492 | 0.00749 | -0.0018 | 59.9733
4.5 | 0.5051 | 0.0078 | -0.0019 | 64.7564
5 | 0.5606 | 0.00816 | -0.0019 | 68.701
5.5 | 0.6154 | 0.0086 | -0.0017 | 71.5581
6 | 0.6686 | 0.00925 | -0.0012 | 72.2811
6.5 | 0.7211 | 0.00973 | -0.0006 | 74.111
7 | 0.7699 | 0.01032 | 0.0009 | 74.6027
7.5 | 0.8293 | 0.01115 | -0.0002 | 74.3767
8 | 0.8814 | 0.01208 | 0.0001 | 72.9636
8.5 | 0.9246 | 0.0146 | 0.0015 | 63.3288
9 | 0.9769 | 0.01522 | 0.0018 | 64.1853
9.5 | 1.0243 | 0.01667 | 0.0026 | 61.4457
10 | 1.0685 | 0.01848 | 0.0038 | 57.8193
10.5 | 1.108 | 0.0208 | 0.0053 | 53.2692
11 | 1.1439 | 0.02322 | 0.0071 | 49.2636
11.5 | 1.171 | 0.02625 | 0.0095 | 44.6095
12 | 1.1897 | 0.02932 | 0.0126 | 40.5764
12.5 | 1.1828 | 0.03271 | 0.018 | 36.1602
13 | 1.1845 | 0.03612 | 0.0201 | 32.7935
13.5 | 1.1184 | 0.04888 | 0.0174 | 22.8805
14 | 1.0353 | 0.0703 | 0.0036 | 14.7269
15 | 0.7407 | 0.17748 | -0.0516 | 4.1734
15.5 | 0.7525 | 0.18653 | -0.0562 | 4.0342
16 | 0.7658 | 0.19634 | -0.0612 | 3.9004
16.5 | 0.7808 | 0.20401 | -0.0656 | 3.8273
17 | 0.7971 | 0.21064 | -0.0697 | 3.7842

## 53. Re 2M Mach 0.25 (1)
BIGFOIL.COM POLAR EXPORT
GA 35-010
GA 35-010 |  |  |  | Cl Max: | 0.811 | at alpha= | 8.5 | deg
JavaFoil+Calcfoil stall+Eppler ext transition |  |  |  | L/D Max: | 73.682 | at alpha= | 6.5 | deg
Re: | 2000000 |  |  | Cd Min: | 0.00504 | at alpha= | 0.5 | deg
Mach: | 0.25 |  |  | Cl=0 at alpha= | 0 | deg
|  |  |  | @ Cl=0.1, Cd= | 0.0050463
|  |  |  | @ Cl=0.4, Cd= | 0.10073
|  |  |  | @ Cl=0.6, Cd= | 0.10073
alpha (deg) | Cl | Cd | Cm | Cl/Cd
-13.5 | -0.335 | 0.10073 | 0.008 | -3.322
-13 | -0.407 | 0.09348 | 0.008 | -4.356
-12.5 | -0.474 | 0.08767 | 0.007 | -5.406
-12 | -0.53 | 0.0821 | 0.007 | -6.454
-11.5 | -0.569 | 0.07664 | 0.007 | -7.424
-11 | -0.602 | 0.07222 | 0.007 | -8.332
-10.5 | -0.628 | 0.06827 | 0.006 | -9.196
-10 | -0.647 | 0.06319 | 0.006 | -10.243
-9.5 | -0.662 | 0.0576 | 0.007 | -11.498
-9 | -0.675 | 0.05061 | 0.007 | -13.331
-8.5 | -0.811 | 0.01182 | 0.011 | -68.604
-8 | -0.801 | 0.01165 | 0.01 | -68.756
-7.5 | -0.781 | 0.01094 | 0.01 | -71.356
-7 | -0.753 | 0.01042 | 0.009 | -72.256
-6.5 | -0.719 | 0.00992 | 0.008 | -72.441
-6 | -0.679 | 0.00943 | 0.008 | -71.968
-5.5 | -0.634 | 0.00926 | 0.007 | -68.467
-5 | -0.585 | 0.0088 | 0.007 | -66.455
-4.5 | -0.533 | 0.00815 | 0.006 | -65.369
-4 | -0.478 | 0.00835 | 0.005 | -57.194
-3.5 | -0.421 | 0.00783 | 0.005 | -53.797
-3 | -0.363 | 0.00543 | 0.004 | -66.837
-2.5 | -0.303 | 0.00525 | 0.003 | -57.851
-2 | -0.243 | 0.00517 | 0.003 | -47.047
-1.5 | -0.183 | 0.00519 | 0.002 | -35.226
-1 | -0.122 | 0.00509 | 0.001 | -23.925
-0.5 | -0.061 | 0.00508 | 0.001 | -11.99
0 | 0 | 0.00509 | 0 | 0
0.5 | 0.061 | 0.00504 | -0.001 | 12.182
1 | 0.123 | 0.00505 | -0.001 | 24.312
1.5 | 0.184 | 0.00514 | -0.002 | 35.799
2 | 0.245 | 0.00513 | -0.003 | 47.825
2.5 | 0.306 | 0.0052 | -0.003 | 58.819
3 | 0.366 | 0.00538 | -0.004 | 67.967
3.5 | 0.425 | 0.00777 | -0.005 | 54.616
4 | 0.482 | 0.0083 | -0.005 | 58.082
4.5 | 0.537 | 0.00858 | -0.006 | 62.592
5 | 0.59 | 0.00874 | -0.007 | 67.524
5.5 | 0.64 | 0.00919 | -0.007 | 69.589
6 | 0.685 | 0.00936 | -0.008 | 73.177
6.5 | 0.725 | 0.00984 | -0.008 | 73.682
7 | 0.76 | 0.01034 | -0.009 | 73.521
7.5 | 0.788 | 0.01085 | -0.01 | 72.632
8 | 0.809 | 0.01155 | -0.01 | 70.016
8.5 | 0.811 | 0.01182 | -0.011 | 68.604
9 | 0.675 | 0.05061 | -0.007 | 13.331
9.5 | 0.662 | 0.0576 | -0.006 | 11.498
10 | 0.647 | 0.06319 | -0.006 | 10.243
10.5 | 0.628 | 0.06827 | -0.006 | 9.196
11 | 0.602 | 0.07222 | -0.007 | 8.332
11.5 | 0.569 | 0.07664 | -0.007 | 7.424
12 | 0.53 | 0.0821 | -0.007 | 6.454
12.5 | 0.474 | 0.08767 | -0.007 | 5.406
13 | 0.407 | 0.09348 | -0.008 | 4.356
13.5 | 0.335 | 0.10073 | -0.008 | 3.322

## 54. Re 2M Mach 0.25 (2)
BIGFOIL.COM POLAR EXPORT
GA 35-010
GA 35-010 |  |  |  | Cl Max: | 1.0152 | at alpha= | 9.5 | deg
XFOIL ncrit=9 |  |  |  | L/D Max: | 71.6123 | at alpha= | 6.5 | deg
Re: | 2000000 |  |  | Cd Min: | 0.17268 | at alpha= | 14.5 | deg
Mach: | 0.25 |  |  | Cl=0 at alpha= | 0 | deg
|  |  |  | @ Cl=0.1, Cd= | 0.0044641
|  |  |  | @ Cl=0.4, Cd= | 0.007131
|  |  |  | @ Cl=0.6, Cd= | 0.0086041
alpha (deg) | Cl | Cd | Cm | Cl/Cd
-14.5 | -0.7324 | 0.17267 | 0.0499 | -4.2416
-14 | -0.7221 | 0.16279 | 0.045 | -4.4358
-13.5 | -0.7194 | 0.15195 | 0.0396 | -4.7345
-13 | -0.7212 | 0.13886 | 0.0333 | -5.1937
-12.5 | -0.7301 | 0.12487 | 0.0263 | -5.8469
-12 | -0.7482 | 0.10932 | 0.0182 | -6.8441
-11.5 | -0.8315 | 0.07479 | -0.002 | -11.1178
-11 | -0.8881 | 0.05518 | -0.0167 | -16.0946
-10.5 | -0.9698 | 0.04017 | -0.0215 | -24.1424
-10 | -1.0085 | 0.03312 | -0.0159 | -30.4499
-9.5 | -1.0164 | 0.02516 | -0.0113 | -40.3975
-9 | -0.9903 | 0.02018 | -0.0082 | -49.0733
-8.5 | -0.9495 | 0.01697 | -0.006 | -55.9517
-8 | -0.9028 | 0.01463 | -0.0044 | -61.7088
-7.5 | -0.8552 | 0.01239 | -0.0028 | -69.0234
-7 | -0.7961 | 0.01129 | -0.003 | -70.5137
-6.5 | -0.7461 | 0.01041 | -0.001 | -71.6715
-6 | -0.6921 | 0.00967 | 0 | -71.5719
-5.5 | -0.6368 | 0.0089 | 0.0008 | -71.5506
-5 | -0.5796 | 0.00844 | 0.0011 | -68.673
-4.5 | -0.5223 | 0.00794 | 0.0014 | -65.7809
-4 | -0.4642 | 0.0076 | 0.0015 | -61.0789
-3.5 | -0.4062 | 0.00722 | 0.0015 | -56.2604
-3 | -0.3498 | 0.00641 | 0.0014 | -54.571
-2.5 | -0.295 | 0.00523 | 0.0013 | -56.4054
-2 | -0.2367 | 0.00487 | 0.0011 | -48.6037
-1.5 | -0.1778 | 0.00465 | 0.0008 | -38.2366
-1 | -0.1189 | 0.00448 | 0.0006 | -26.5402
-0.5 | -0.0595 | 0.00443 | 0.0003 | -13.4312
0 | 0 | 0.00441 | 0 | 0
0.5 | 0.0595 | 0.00443 | -0.0003 | 13.4312
1 | 0.1189 | 0.00448 | -0.0006 | 26.5402
1.5 | 0.1778 | 0.00465 | -0.0008 | 38.2366
2 | 0.2367 | 0.00487 | -0.0011 | 48.6037
2.5 | 0.295 | 0.00524 | -0.0013 | 56.2977
3 | 0.3498 | 0.00641 | -0.0014 | 54.571
3.5 | 0.4062 | 0.00722 | -0.0015 | 56.2604
4 | 0.4643 | 0.0076 | -0.0015 | 61.0921
4.5 | 0.5224 | 0.00795 | -0.0014 | 65.7107
5 | 0.5796 | 0.00844 | -0.0012 | 68.673
5.5 | 0.6368 | 0.0089 | -0.0008 | 71.5506
6 | 0.6921 | 0.00968 | 0 | 71.4979
6.5 | 0.7462 | 0.01042 | 0.001 | 71.6123
7 | 0.7963 | 0.01131 | 0.0029 | 70.4067
7.5 | 0.8556 | 0.01246 | 0.0027 | 68.6677
8 | 0.9043 | 0.01452 | 0.0041 | 62.2796
8.5 | 0.9503 | 0.01703 | 0.0059 | 55.8015
9 | 0.9914 | 0.02021 | 0.008 | 49.0549
9.5 | 1.0152 | 0.02558 | 0.0112 | 39.6873
10 | 1.0106 | 0.03309 | 0.0156 | 30.5409
10.5 | 0.9482 | 0.04262 | 0.0213 | 22.2478
11 | 0.9068 | 0.05272 | 0.0179 | 17.2003
11.5 | 0.8414 | 0.07274 | 0.0032 | 11.5672
12 | 0.749 | 0.10963 | -0.0186 | 6.8321
12.5 | 0.7289 | 0.12567 | -0.027 | 5.8001
13 | 0.7213 | 0.13965 | -0.0338 | 5.1651
13.5 | 0.7225 | 0.15115 | -0.0395 | 4.78
14.5 | 0.7339 | 0.17268 | -0.0501 | 4.2501

## 55. Re 2M Mach 0.50 (1)
BIGFOIL.COM POLAR EXPORT
GA 35-010
GA 35-010 |  |  |  | Cl Max: | 1.082 | at alpha= | 20 | deg
JavaFoil+Calcfoil stall+Eppler ext transition |  |  |  | L/D Max: | 65.587 | at alpha= | 5 | deg
Re: | 2000000 |  |  | Cd Min: | 0.00522 | at alpha= | 0 | deg
Mach: | 0.5 |  |  | Cl=0 at alpha= | 0 | deg
|  |  |  | @ Cl=0.1, Cd= | 0.0052763
|  |  |  | @ Cl=0.4, Cd= | 0.0079998
|  |  |  | @ Cl=0.6, Cd= | 0.089911
alpha (deg) | Cl | Cd | Cm | Cl/Cd
-20 | -1.082 | 0.1777 | 0.016 | -6.088
-19.5 | -1.055 | 0.17113 | 0.016 | -6.165
-19 | -1.028 | 0.16731 | 0.015 | -6.147
-18.5 | -1.002 | 0.16141 | 0.015 | -6.211
-18 | -0.976 | 0.1585 | 0.014 | -6.16
-17.5 | -0.953 | 0.1577 | 0.014 | -6.04
-17 | -0.926 | 0.14714 | 0.014 | -6.295
-16.5 | -0.898 | 0.14142 | 0.013 | -6.353
-16 | -0.869 | 0.13911 | 0.012 | -6.248
-15.5 | -0.842 | 0.13176 | 0.012 | -6.391
-15 | -0.815 | 0.12965 | 0.011 | -6.289
-14.5 | -0.788 | 0.12213 | 0.011 | -6.454
-14 | -0.761 | 0.11945 | 0.01 | -6.374
-13.5 | -0.734 | 0.11441 | 0.01 | -6.42
-13 | -0.708 | 0.11026 | 0.01 | -6.421
-12.5 | -0.681 | 0.10656 | 0.009 | -6.392
-12 | -0.652 | 0.10009 | 0.008 | -6.517
-11.5 | -0.625 | 0.09573 | 0.008 | -6.534
-11 | -0.599 | 0.09262 | 0.007 | -6.465
-10.5 | -0.572 | 0.0887 | 0.007 | -6.448
-10 | -0.545 | 0.0855 | 0.007 | -6.376
-9.5 | -0.518 | 0.08063 | 0.006 | -6.423
-9 | -0.491 | 0.06395 | 0.006 | -7.68
-8.5 | -0.464 | 0.05683 | 0.006 | -8.172
-8 | -0.436 | 0.05648 | 0.005 | -7.724
-7.5 | -0.41 | 0.05016 | 0.005 | -8.171
-7 | -0.383 | 0.04636 | 0.005 | -8.271
-6.5 | -0.438 | 0.01159 | 0.009 | -37.797
-6 | -0.594 | 0.01099 | 0.009 | -54.004
-5.5 | -0.641 | 0.01031 | 0.008 | -62.149
-5 | -0.621 | 0.00974 | 0.007 | -63.754
-4.5 | -0.579 | 0.00938 | 0.007 | -61.718
-4 | -0.526 | 0.00863 | 0.006 | -60.99
-3.5 | -0.467 | 0.00871 | 0.005 | -53.594
-3 | -0.404 | 0.0079 | 0.004 | -51.112
-2.5 | -0.339 | 0.00552 | 0.004 | -61.338
-2 | -0.272 | 0.00544 | 0.003 | -49.936
-1.5 | -0.204 | 0.00538 | 0.002 | -37.917
-1 | -0.136 | 0.0053 | 0.001 | -25.699
-0.5 | -0.068 | 0.00533 | 0.001 | -12.786
0 | 0 | 0.00522 | 0 | 0
0.5 | 0.069 | 0.00529 | -0.001 | 12.991
1 | 0.137 | 0.00526 | -0.001 | 26.116
1.5 | 0.206 | 0.00534 | -0.002 | 38.537
2 | 0.274 | 0.0054 | -0.003 | 50.765
2.5 | 0.341 | 0.00547 | -0.004 | 62.367
3 | 0.407 | 0.0083 | -0.004 | 49.057
3.5 | 0.471 | 0.00866 | -0.005 | 54.385
4 | 0.531 | 0.00898 | -0.006 | 59.117
4.5 | 0.584 | 0.00907 | -0.007 | 64.45
5 | 0.627 | 0.00955 | -0.007 | 65.587
5.5 | 0.647 | 0.0105 | -0.008 | 61.57
6 | 0.599 | 0.01111 | -0.009 | 53.929
6.5 | 0.442 | 0.01177 | -0.009 | 37.578
7 | 0.383 | 0.04597 | -0.005 | 8.342
7.5 | 0.41 | 0.04969 | -0.005 | 8.244
8 | 0.436 | 0.05714 | -0.005 | 7.637
8.5 | 0.464 | 0.05683 | -0.006 | 8.172
9 | 0.491 | 0.06395 | -0.006 | 7.68
9.5 | 0.518 | 0.08063 | -0.006 | 6.423
10 | 0.545 | 0.08396 | -0.007 | 6.493
10.5 | 0.572 | 0.08691 | -0.007 | 6.581
11 | 0.599 | 0.08975 | -0.007 | 6.671
11.5 | 0.626 | 0.09409 | -0.008 | 6.648
12 | 0.652 | 0.10009 | -0.008 | 6.517
12.5 | 0.681 | 0.10828 | -0.009 | 6.291
13 | 0.708 | 0.11164 | -0.009 | 6.342
13.5 | 0.735 | 0.11534 | -0.01 | 6.368
14 | 0.761 | 0.11937 | -0.01 | 6.378
14.5 | 0.788 | 0.12365 | -0.011 | 6.375
15 | 0.815 | 0.12953 | -0.011 | 6.295
15.5 | 0.842 | 0.13108 | -0.012 | 6.424
16 | 0.869 | 0.13907 | -0.012 | 6.251
16.5 | 0.898 | 0.14487 | -0.013 | 6.202
17 | 0.926 | 0.14973 | -0.014 | 6.187
17.5 | 0.953 | 0.16134 | -0.014 | 5.904
18 | 0.976 | 0.15822 | -0.014 | 6.171
18.5 | 1.002 | 0.16142 | -0.015 | 6.21
19 | 1.028 | 0.16742 | -0.015 | 6.143
19.5 | 1.055 | 0.1712 | -0.015 | 6.162
20 | 1.082 | 0.17778 | -0.016 | 6.086

## 56. Re 2M Mach 0.50 (2)
BIGFOIL.COM POLAR EXPORT
GA 35-010
GA 35-010 |  |  |  | Cl Max: | 1.0002 | at alpha= | 20 | deg
XFOIL ncrit=9 |  |  |  | L/D Max: | 66.905 | at alpha= | 4.5 | deg
Re: | 2000000 |  |  | Cd Min: | 0.2927 | at alpha= | 20 | deg
Mach: | 0.5 |  |  | Cl=0 at alpha= | 0 | deg
|  |  |  | @ Cl=0.1, Cd= | 0.0046784
|  |  |  | @ Cl=0.4, Cd= | 0.0073422
|  |  |  | @ Cl=0.6, Cd= | 0.008968
alpha (deg) | Cl | Cd | Cm | Cl/Cd
-20 | -0.9995 | 0.29206 | 0.1231 | -3.4222
-19.5 | -0.9771 | 0.28272 | 0.1173 | -3.4561
-19 | -0.955 | 0.27345 | 0.1115 | -3.4924
-18.5 | -0.9332 | 0.26432 | 0.1059 | -3.5306
-18 | -0.9114 | 0.25501 | 0.1004 | -3.574
-17.5 | -0.8903 | 0.24554 | 0.095 | -3.6259
-17 | -0.8687 | 0.23755 | 0.09 | -3.6569
-16.5 | -0.8469 | 0.22915 | 0.0848 | -3.6958
-16 | -0.8254 | 0.21917 | 0.0791 | -3.766
-15.5 | -0.8053 | 0.20944 | 0.0735 | -3.845
-15 | -0.7855 | 0.20006 | 0.0682 | -3.9263
-14.5 | -0.7665 | 0.19058 | 0.063 | -4.0219
-14 | -0.7502 | 0.18087 | 0.0578 | -4.1477
-13.5 | -0.7332 | 0.17148 | 0.0527 | -4.2757
-13 | -0.7201 | 0.16029 | 0.0469 | -4.4925
-12.5 | -0.7056 | 0.15085 | 0.0419 | -4.6775
-12 | -0.6959 | 0.14045 | 0.0362 | -4.9548
-11.5 | -0.6869 | 0.13018 | 0.0307 | -5.2765
-11 | -0.6838 | 0.1188 | 0.0246 | -5.7559
-10.5 | -0.6874 | 0.10659 | 0.0179 | -6.449
-10 | -0.6903 | 0.09537 | 0.0114 | -7.2381
-9.5 | -0.6972 | 0.08371 | 0.0042 | -8.3288
-9 | -0.7073 | 0.07071 | -0.0047 | -10.0028
-8.5 | -0.7331 | 0.05499 | -0.0176 | -13.3315
-8 | -0.7658 | 0.04417 | -0.0248 | -17.3376
-7.5 | -0.7992 | 0.03701 | -0.0238 | -21.5942
-7 | -0.8105 | 0.02875 | -0.0214 | -28.1913
-6.5 | -0.8076 | 0.02132 | -0.0152 | -37.8799
-6 | -0.7759 | 0.01493 | -0.0102 | -51.9692
-5.5 | -0.7235 | 0.01183 | -0.0063 | -61.1581
-5 | -0.6645 | 0.00993 | -0.0034 | -66.9184
-4.5 | -0.5987 | 0.00895 | -0.0017 | -66.8939
-4 | -0.5315 | 0.0083 | -0.0005 | -64.0361
-3.5 | -0.464 | 0.0078 | 0.0002 | -59.4872
-3 | -0.3968 | 0.00732 | 0.0006 | -54.2077
-2.5 | -0.3346 | 0.00601 | 0.0009 | -55.6739
-1.5 | -0.2029 | 0.00489 | 0.0008 | -41.4928
-0.5 | -0.0679 | 0.00464 | 0.0003 | -14.6336
0 | 0 | 0.00463 | 0 | 0
0.5 | 0.0679 | 0.00465 | -0.0003 | 14.6022
1 | 0.1356 | 0.00471 | -0.0006 | 28.7898
1.5 | 0.2029 | 0.00489 | -0.0008 | 41.4928
2.5 | 0.3346 | 0.00601 | -0.0009 | 55.6739
3 | 0.3969 | 0.00732 | -0.0006 | 54.2213
3.5 | 0.464 | 0.0078 | -0.0002 | 59.4872
4 | 0.5316 | 0.0083 | 0.0005 | 64.0482
4.5 | 0.5988 | 0.00895 | 0.0017 | 66.905
5 | 0.6647 | 0.00994 | 0.0034 | 66.8712
5.5 | 0.7238 | 0.01182 | 0.0062 | 61.2352
6 | 0.776 | 0.01496 | 0.0101 | 51.8717
6.5 | 0.8081 | 0.02131 | 0.0151 | 37.9212
7.5 | 0.7999 | 0.03707 | 0.0237 | 21.5781
8 | 0.7649 | 0.04442 | 0.0245 | 17.2197
8.5 | 0.7319 | 0.05537 | 0.0172 | 13.2183
9 | 0.7087 | 0.07074 | 0.0045 | 10.0184
9.5 | 0.6926 | 0.08503 | -0.0052 | 8.1454
10 | 0.691 | 0.0956 | -0.0117 | 7.228
10.5 | 0.6851 | 0.10761 | -0.0186 | 6.3665
11 | 0.6878 | 0.11802 | -0.0245 | 5.8278
11.5 | 0.6898 | 0.12969 | -0.0307 | 5.3188
12 | 0.6972 | 0.1405 | -0.0364 | 4.9623
12.5 | 0.709 | 0.15017 | -0.0417 | 4.7213
13 | 0.7187 | 0.16188 | -0.0478 | 4.4397
13.5 | 0.7331 | 0.17231 | -0.0532 | 4.2545
14 | 0.7512 | 0.18127 | -0.0582 | 4.1441
14.5 | 0.7677 | 0.19071 | -0.0632 | 4.0255
15 | 0.7867 | 0.2003 | -0.0685 | 3.9276
15.5 | 0.8063 | 0.20972 | -0.0738 | 3.8447
16 | 0.8264 | 0.21938 | -0.0793 | 3.767
16.5 | 0.848 | 0.22934 | -0.085 | 3.6976
17 | 0.8698 | 0.23777 | -0.0902 | 3.6582
17.5 | 0.8916 | 0.24619 | -0.0954 | 3.6216
18 | 0.9124 | 0.25559 | -0.1006 | 3.5698
18.5 | 0.9342 | 0.26479 | -0.1061 | 3.5281
19 | 0.956 | 0.27412 | -0.1118 | 3.4875
19.5 | 0.9781 | 0.2834 | -0.1176 | 3.4513
20 | 1.0002 | 0.2927 | -0.1233 | 3.4172

## 57. Re 3M Mach 0.00 (1)
BIGFOIL.COM POLAR EXPORT
GA 35-010
GA 35-010 |  |  |  | Cl Max: | 0.903 | at alpha= | 10 | deg
JavaFoil+Calcfoil stall+Eppler ext transition |  |  |  | L/D Max: | 81.767 | at alpha= | 7 | deg
Re: | 3000000 |  |  | Cd Min: | 0.00477 | at alpha= | 0 | deg
Mach: | 0 |  |  | Cl=0 at alpha= | 0 | deg
|  |  |  | @ Cl=0.1, Cd= | 0.0048127
|  |  |  | @ Cl=0.4, Cd= | 0.0068859
|  |  |  | @ Cl=0.6, Cd= | 0.10578
alpha (deg) | Cl | Cd | Cm | Cl/Cd
-15 | -0.591 | 0.10578 | 0.009 | -5.588
-14.5 | -0.618 | 0.10053 | 0.009 | -6.149
-14 | -0.644 | 0.09606 | 0.008 | -6.7
-13.5 | -0.669 | 0.09075 | 0.008 | -7.375
-13 | -0.693 | 0.08526 | 0.008 | -8.128
-12.5 | -0.715 | 0.08001 | 0.008 | -8.934
-12 | -0.731 | 0.07457 | 0.008 | -9.803
-11.5 | -0.739 | 0.06847 | 0.008 | -10.8
-11 | -0.836 | 0.02454 | 0.012 | -34.087
-10.5 | -0.889 | 0.01355 | 0.013 | -65.652
-10 | -0.894 | 0.01253 | 0.012 | -71.407
-9.5 | -0.883 | 0.01169 | 0.012 | -75.516
-9 | -0.866 | 0.0114 | 0.011 | -76.012
-8.5 | -0.845 | 0.01057 | 0.011 | -79.874
-8 | -0.818 | 0.0104 | 0.01 | -78.626
-7.5 | -0.786 | 0.00981 | 0.009 | -80.15
-7 | -0.751 | 0.00934 | 0.009 | -80.357
-6.5 | -0.711 | 0.00895 | 0.008 | -79.379
-6 | -0.667 | 0.00862 | 0.008 | -77.376
-5.5 | -0.62 | 0.008 | 0.007 | -77.457
-5 | -0.57 | 0.00778 | 0.006 | -73.291
-4.5 | -0.518 | 0.00796 | 0.006 | -65.04
-4 | -0.464 | 0.00764 | 0.005 | -60.744
-3.5 | -0.408 | 0.00742 | 0.004 | -55.055
-3 | -0.352 | 0.00507 | 0.004 | -69.309
-2.5 | -0.294 | 0.00507 | 0.003 | -58.001
-2 | -0.236 | 0.00494 | 0.003 | -47.686
-1.5 | -0.177 | 0.00484 | 0.002 | -36.518
-1 | -0.118 | 0.00484 | 0.001 | -24.375
-0.5 | -0.059 | 0.00488 | 0.001 | -12.086
0 | 0 | 0.00477 | 0 | 0
0.5 | 0.059 | 0.00484 | -0.001 | 12.277
1 | 0.119 | 0.0048 | -0.001 | 24.764
1.5 | 0.178 | 0.00481 | -0.002 | 37.108
2 | 0.238 | 0.0049 | -0.003 | 48.461
2.5 | 0.296 | 0.00503 | -0.003 | 58.955
3 | 0.354 | 0.00503 | -0.004 | 70.467
3.5 | 0.412 | 0.00737 | -0.004 | 55.887
4 | 0.468 | 0.00759 | -0.005 | 61.675
4.5 | 0.522 | 0.00791 | -0.006 | 66.059
5 | 0.575 | 0.00772 | -0.006 | 74.463
5.5 | 0.625 | 0.00794 | -0.007 | 78.721
6 | 0.673 | 0.00855 | -0.008 | 78.678
6.5 | 0.717 | 0.00888 | -0.008 | 80.737
7 | 0.757 | 0.00926 | -0.009 | 81.767
7.5 | 0.794 | 0.00973 | -0.009 | 81.588
8 | 0.825 | 0.01031 | -0.01 | 80.062
8.5 | 0.852 | 0.01047 | -0.011 | 81.391
9 | 0.875 | 0.01129 | -0.011 | 77.483
9.5 | 0.892 | 0.01157 | -0.012 | 77.045
10 | 0.903 | 0.01239 | -0.012 | 72.897
10.5 | 0.889 | 0.01355 | -0.013 | 65.652
11 | 0.836 | 0.02454 | -0.012 | 34.087
11.5 | 0.739 | 0.06847 | -0.008 | 10.8
12 | 0.731 | 0.07457 | -0.008 | 9.803
12.5 | 0.715 | 0.08001 | -0.008 | 8.934
13 | 0.693 | 0.08526 | -0.008 | 8.128
13.5 | 0.669 | 0.09075 | -0.008 | 7.375
14 | 0.644 | 0.09606 | -0.008 | 6.7
14.5 | 0.618 | 0.10053 | -0.009 | 6.149
15 | 0.591 | 0.10578 | -0.009 | 5.588

## 58. Re 3M Mach 0.00 (2)
BIGFOIL.COM POLAR EXPORT
GA 35-010
GA 35-010 |  |  |  | Cl Max: | 1.3058 | at alpha= | 13 | deg
XFOIL ncrit=9 |  |  |  | L/D Max: | 83.412 | at alpha= | 7 | deg
Re: | 3000000 |  |  | Cd Min: | 0.0746 | at alpha= | -16 | deg
Mach: | 0 |  |  | Cl=0 at alpha= | 0 | deg
|  |  |  | @ Cl=0.1, Cd= | 0.0041596
|  |  |  | @ Cl=0.4, Cd= | 0.0067159
|  |  |  | @ Cl=0.6, Cd= | 0.0078711
alpha (deg) | Cl | Cd | Cm | Cl/Cd
-16 | -1.1743 | 0.0746 | -0.0016 | -15.7413
-15.5 | -1.2667 | 0.05124 | -0.0162 | -24.7209
-15 | -1.2834 | 0.04303 | -0.0197 | -29.8257
-14.5 | -1.2968 | 0.03651 | -0.0207 | -35.519
-14 | -1.3022 | 0.03189 | -0.0194 | -40.8341
-13.5 | -1.3088 | 0.02823 | -0.0155 | -46.362
-13 | -1.3006 | 0.02609 | -0.0106 | -49.8505
-12.5 | -1.2753 | 0.02388 | -0.0079 | -53.4045
-12 | -1.2395 | 0.02232 | -0.0062 | -55.5332
-11.5 | -1.2013 | 0.02067 | -0.0048 | -58.118
-11 | -1.1689 | 0.0178 | -0.0027 | -65.6685
-10.5 | -1.1345 | 0.0148 | -0.0005 | -76.6554
-10 | -1.087 | 0.01365 | 0.0001 | -79.6337
-9.5 | -1.0369 | 0.01282 | 0.0005 | -80.8814
-9 | -0.9857 | 0.01208 | 0.0008 | -81.5977
-8.5 | -0.9336 | 0.01141 | 0.001 | -81.823
-8 | -0.8805 | 0.01078 | 0.0011 | -81.679
-7.5 | -0.8262 | 0.01031 | 0.001 | -80.1358
-7 | -0.7773 | 0.00933 | 0.0021 | -83.3119
-6.5 | -0.7247 | 0.00873 | 0.0025 | -83.0126
-6 | -0.6706 | 0.00831 | 0.0026 | -80.698
-5.5 | -0.6156 | 0.00799 | 0.0026 | -77.0463
-5 | -0.5605 | 0.00757 | 0.0026 | -74.0423
-4.5 | -0.5051 | 0.0072 | 0.0025 | -70.1528
-4 | -0.449 | 0.00696 | 0.0023 | -64.5115
-3.5 | -0.3929 | 0.00668 | 0.0021 | -58.8174
-3 | -0.3376 | 0.00611 | 0.0019 | -55.2537
-2.5 | -0.2833 | 0.00522 | 0.0016 | -54.272
-2 | -0.228 | 0.00464 | 0.0013 | -49.1379
-1.5 | -0.1714 | 0.00438 | 0.001 | -39.1324
-1 | -0.1146 | 0.00418 | 0.0007 | -27.4163
-0.5 | -0.0573 | 0.00411 | 0.0003 | -13.9416
0 | 0 | 0.00406 | 0 | 0
0.5 | 0.0573 | 0.0041 | -0.0003 | 13.9756
1 | 0.1146 | 0.00418 | -0.0007 | 27.4163
1.5 | 0.1714 | 0.00438 | -0.001 | 39.1324
2 | 0.2279 | 0.00464 | -0.0013 | 49.1164
2.5 | 0.2832 | 0.00524 | -0.0016 | 54.0458
3 | 0.3376 | 0.00611 | -0.0019 | 55.2537
3.5 | 0.3928 | 0.00668 | -0.0021 | 58.8024
4 | 0.449 | 0.00696 | -0.0023 | 64.5115
4.5 | 0.5051 | 0.00721 | -0.0025 | 70.0555
5 | 0.5605 | 0.00757 | -0.0026 | 74.0423
5.5 | 0.6156 | 0.00799 | -0.0026 | 77.0463
6 | 0.6706 | 0.00831 | -0.0026 | 80.698
6.5 | 0.7247 | 0.00873 | -0.0025 | 83.0126
7 | 0.7774 | 0.00932 | -0.0021 | 83.412
7.5 | 0.8261 | 0.01036 | -0.001 | 79.7394
8 | 0.8812 | 0.0108 | -0.0012 | 81.5926
8.5 | 0.9343 | 0.01143 | -0.0012 | 81.741
9 | 0.9867 | 0.01205 | -0.001 | 81.8838
9.5 | 1.0379 | 0.01282 | -0.0007 | 80.9594
10 | 1.0881 | 0.01366 | -0.0004 | 79.6559
10.5 | 1.1354 | 0.01487 | 0.0004 | 76.3551
11 | 1.1708 | 0.01774 | 0.0023 | 65.9977
11.5 | 1.2031 | 0.02068 | 0.0044 | 58.177
12 | 1.2423 | 0.0222 | 0.0058 | 55.9595
12.5 | 1.2755 | 0.0241 | 0.0077 | 52.9253
13 | 1.3058 | 0.02582 | 0.0099 | 50.5732
13.5 | 1.2993 | 0.02908 | 0.0161 | 44.6802
14 | 1.2918 | 0.03301 | 0.0194 | 39.1336
14.5 | 1.2801 | 0.03851 | 0.0202 | 33.2407
15 | 1.3 | 0.04138 | 0.0198 | 31.4161
15.5 | 1.2596 | 0.05263 | 0.0151 | 23.9331
16 | 1.2165 | 0.06702 | 0.0064 | 18.1513

## 59. Re 3M Mach 0.10 (1)
BIGFOIL.COM POLAR EXPORT
GA 35-010
GA 35-010 |  |  |  | Cl Max: | 0.884 | at alpha= | 9.5 | deg
JavaFoil+Calcfoil stall+Eppler ext transition |  |  |  | L/D Max: | 81.167 | at alpha= | 7 | deg
Re: | 3000000 |  |  | Cd Min: | 0.00479 | at alpha= | 0.5 | deg
Mach: | 0.1 |  |  | Cl=0 at alpha= | 0 | deg
|  |  |  | @ Cl=0.1, Cd= | 0.0048367
|  |  |  | @ Cl=0.4, Cd= | 0.0068879
|  |  |  | @ Cl=0.6, Cd= | 0.10185
alpha (deg) | Cl | Cd | Cm | Cl/Cd
-15 | -0.547 | 0.10717 | 0.009 | -5.103
-14.5 | -0.578 | 0.10185 | 0.009 | -5.672
-14 | -0.607 | 0.09704 | 0.008 | -6.259
-13.5 | -0.637 | 0.09142 | 0.008 | -6.969
-13 | -0.665 | 0.08596 | 0.008 | -7.732
-12.5 | -0.69 | 0.0811 | 0.008 | -8.509
-12 | -0.709 | 0.07605 | 0.008 | -9.329
-11.5 | -0.72 | 0.07 | 0.008 | -10.292
-11 | -0.734 | 0.06152 | 0.009 | -11.925
-10.5 | -0.87 | 0.01432 | 0.013 | -60.753
-10 | -0.884 | 0.01267 | 0.012 | -69.81
-9.5 | -0.876 | 0.01181 | 0.012 | -74.137
-9 | -0.861 | 0.01152 | 0.011 | -74.753
-8.5 | -0.842 | 0.01065 | 0.011 | -78.999
-8 | -0.817 | 0.01051 | 0.01 | -77.675
-7.5 | -0.786 | 0.00987 | 0.009 | -79.671
-7 | -0.752 | 0.00942 | 0.009 | -79.759
-6.5 | -0.712 | 0.009 | 0.008 | -79.09
-6 | -0.669 | 0.00867 | 0.008 | -77.194
-5.5 | -0.622 | 0.00811 | 0.007 | -76.705
-5 | -0.573 | 0.00774 | 0.006 | -73.958
-4.5 | -0.52 | 0.00798 | 0.006 | -65.168
-4 | -0.466 | 0.00775 | 0.005 | -60.136
-3.5 | -0.41 | 0.00751 | 0.004 | -54.655
-3 | -0.353 | 0.00514 | 0.004 | -68.795
-2.5 | -0.295 | 0.00502 | 0.003 | -58.843
-2 | -0.237 | 0.005 | 0.003 | -47.383
-1.5 | -0.178 | 0.0049 | 0.002 | -36.272
-1 | -0.119 | 0.0049 | 0.001 | -24.219
-0.5 | -0.059 | 0.00483 | 0.001 | -12.285
0 | 0 | 0.00482 | 0 | 0
0.5 | 0.06 | 0.00479 | -0.001 | 12.484
1 | 0.12 | 0.00486 | -0.001 | 24.612
1.5 | 0.179 | 0.00486 | -0.002 | 36.868
2 | 0.239 | 0.00496 | -0.003 | 48.168
2.5 | 0.298 | 0.00498 | -0.003 | 59.833
3 | 0.356 | 0.00509 | -0.004 | 69.965
3.5 | 0.414 | 0.00746 | -0.004 | 55.494
4 | 0.47 | 0.0077 | -0.005 | 61.072
4.5 | 0.525 | 0.00793 | -0.006 | 66.199
5 | 0.577 | 0.00768 | -0.006 | 75.157
5.5 | 0.628 | 0.00805 | -0.007 | 77.975
6 | 0.675 | 0.0086 | -0.008 | 78.503
6.5 | 0.719 | 0.00893 | -0.008 | 80.453
7 | 0.758 | 0.00934 | -0.009 | 81.167
7.5 | 0.794 | 0.00979 | -0.009 | 81.111
8 | 0.824 | 0.01042 | -0.01 | 79.1
8.5 | 0.85 | 0.01055 | -0.011 | 80.509
9 | 0.87 | 0.01141 | -0.011 | 76.206
9.5 | 0.884 | 0.01169 | -0.012 | 75.644
10 | 0.884 | 0.01267 | -0.012 | 69.81
10.5 | 0.87 | 0.01432 | -0.013 | 60.753
11 | 0.734 | 0.06152 | -0.009 | 11.925
11.5 | 0.72 | 0.07 | -0.008 | 10.292
12 | 0.709 | 0.07605 | -0.008 | 9.329
12.5 | 0.69 | 0.0811 | -0.008 | 8.509
13 | 0.665 | 0.08596 | -0.008 | 7.732
13.5 | 0.637 | 0.09142 | -0.008 | 6.969
14 | 0.607 | 0.09704 | -0.008 | 6.259
14.5 | 0.578 | 0.10185 | -0.009 | 5.672

## 60. Re 3M Mach 0.10 (2)
BIGFOIL.COM POLAR EXPORT
GA 35-010
GA 35-010 |  |  |  | Cl Max: | 1.2769 | at alpha= | 13 | deg
XFOIL ncrit=9 |  |  |  | L/D Max: | 82.7167 | at alpha= | 7 | deg
Re: | 3000000 |  |  | Cd Min: | 0.08176 | at alpha= | -15.5 | deg
Mach: | 0.1 |  |  | Cl=0 at alpha= | 0 | deg
|  |  |  | @ Cl=0.1, Cd= | 0.0041688
|  |  |  | @ Cl=0.4, Cd= | 0.0067238
|  |  |  | @ Cl=0.6, Cd= | 0.0078497
alpha (deg) | Cl | Cd | Cm | Cl/Cd
-15.5 | -1.1111 | 0.08176 | 0.0031 | -13.5898
-15 | -1.1841 | 0.05879 | -0.0125 | -20.1412
-14.5 | -1.2222 | 0.04651 | -0.0193 | -26.2782
-14 | -1.2425 | 0.0387 | -0.0215 | -32.1059
-13.5 | -1.2629 | 0.03248 | -0.0204 | -38.8824
-13 | -1.2657 | 0.02908 | -0.0168 | -43.5248
-12.5 | -1.2642 | 0.02617 | -0.0113 | -48.3072
-12 | -1.2341 | 0.02425 | -0.009 | -50.8907
-11.5 | -1.2006 | 0.02218 | -0.0069 | -54.1298
-11 | -1.1617 | 0.02038 | -0.0054 | -57.002
-10.5 | -1.1383 | 0.01576 | -0.0021 | -72.2272
-10 | -1.0932 | 0.01416 | -0.001 | -77.2034
-9.5 | -1.0433 | 0.01319 | -0.0004 | -79.0978
-9 | -0.992 | 0.01235 | 0.0001 | -80.3239
-8.5 | -0.9397 | 0.01162 | 0.0004 | -80.8692
-8 | -0.886 | 0.01094 | 0.0005 | -80.9872
-7.5 | -0.8316 | 0.01044 | 0.0006 | -79.6552
-7 | -0.7823 | 0.00947 | 0.0017 | -82.6082
-6.5 | -0.7295 | 0.00881 | 0.0022 | -82.8036
-6 | -0.6749 | 0.00836 | 0.0024 | -80.7297
-5 | -0.564 | 0.0076 | 0.0025 | -74.2105
-4.5 | -0.5082 | 0.00723 | 0.0024 | -70.2905
-4 | -0.4517 | 0.00698 | 0.0022 | -64.7135
-3.5 | -0.3952 | 0.0067 | 0.002 | -58.9851
-3 | -0.3395 | 0.00613 | 0.0018 | -55.3834
-2.5 | -0.2849 | 0.00526 | 0.0016 | -54.1635
-2 | -0.2293 | 0.00465 | 0.0013 | -49.3118
-1.5 | -0.1724 | 0.00439 | 0.001 | -39.2711
-1 | -0.1152 | 0.00419 | 0.0007 | -27.494
-0.5 | -0.0577 | 0.00411 | 0.0003 | -14.0389
0 | 0 | 0.00407 | 0 | 0
0.5 | 0.0577 | 0.00411 | -0.0003 | 14.0389
1 | 0.1152 | 0.00419 | -0.0007 | 27.494
1.5 | 0.1724 | 0.00439 | -0.001 | 39.2711
2 | 0.2293 | 0.00465 | -0.0013 | 49.3118
2.5 | 0.2849 | 0.00527 | -0.0016 | 54.0607
3 | 0.3395 | 0.00613 | -0.0018 | 55.3834
3.5 | 0.3952 | 0.0067 | -0.002 | 58.9851
4 | 0.4517 | 0.00698 | -0.0022 | 64.7135
4.5 | 0.5082 | 0.00723 | -0.0024 | 70.2905
5 | 0.564 | 0.0076 | -0.0025 | 74.2105
6 | 0.675 | 0.00837 | -0.0024 | 80.6452
6.5 | 0.7295 | 0.00882 | -0.0022 | 82.7098
7 | 0.7825 | 0.00946 | -0.0018 | 82.7167
7.5 | 0.8316 | 0.01049 | -0.0006 | 79.2755
8 | 0.8868 | 0.01096 | -0.0007 | 80.9124
8.5 | 0.9404 | 0.01164 | -0.0005 | 80.7904
9 | 0.9931 | 0.01232 | -0.0003 | 80.6088
9.5 | 1.0443 | 0.01319 | 0.0002 | 79.1736
10 | 1.0943 | 0.01416 | 0.0008 | 77.2811
10.5 | 1.1388 | 0.0159 | 0.002 | 71.6226
11 | 1.1648 | 0.02017 | 0.0049 | 57.7491
11.5 | 1.2026 | 0.02215 | 0.0066 | 54.2935
12 | 1.2371 | 0.02414 | 0.0085 | 51.2469
12.5 | 1.2624 | 0.02658 | 0.0113 | 47.4944
13 | 1.2769 | 0.02858 | 0.0156 | 44.6781
13.5 | 1.2458 | 0.03419 | 0.0206 | 36.4376
14 | 1.2252 | 0.04085 | 0.0207 | 29.9927
14.5 | 1.1916 | 0.05098 | 0.0166 | 23.3739
15 | 1.2072 | 0.05558 | 0.0142 | 21.72

## 61. Re 3M Mach 0.25 (1)
BIGFOIL.COM POLAR EXPORT
GA 35-010
GA 35-010 |  |  |  | Cl Max: | 0.825 | at alpha= | 9 | deg
JavaFoil+Calcfoil stall+Eppler ext transition |  |  |  | L/D Max: | 78.274 | at alpha= | 6.5 | deg
Re: | 3000000 |  |  | Cd Min: | 0.00483 | at alpha= | 0 | deg
Mach: | 0.25 |  |  | Cl=0 at alpha= | 0 | deg
|  |  |  | @ Cl=0.1, Cd= | 0.0048686
|  |  |  | @ Cl=0.4, Cd= | 0.10614
|  |  |  | @ Cl=0.6, Cd= | 0.10614
alpha (deg) | Cl | Cd | Cm | Cl/Cd
-14 | -0.254 | 0.10614 | 0.008 | -2.393
-13.5 | -0.335 | 0.0971 | 0.008 | -3.45
-13 | -0.408 | 0.09003 | 0.008 | -4.528
-12.5 | -0.475 | 0.0843 | 0.008 | -5.633
-12 | -0.532 | 0.0787 | 0.008 | -6.755
-11.5 | -0.572 | 0.0732 | 0.008 | -7.808
-11 | -0.605 | 0.0692 | 0.007 | -8.736
-10.5 | -0.631 | 0.06431 | 0.007 | -9.817
-10 | -0.656 | 0.05769 | 0.008 | -11.372
-9.5 | -0.806 | 0.01281 | 0.012 | -62.933
-9 | -0.817 | 0.01218 | 0.012 | -67.046
-8.5 | -0.813 | 0.01152 | 0.011 | -70.607
-8 | -0.801 | 0.01096 | 0.01 | -73.077
-7.5 | -0.781 | 0.0103 | 0.01 | -75.835
-7 | -0.753 | 0.00981 | 0.009 | -76.771
-6.5 | -0.719 | 0.00934 | 0.008 | -76.944
-6 | -0.679 | 0.00886 | 0.008 | -76.635
-5.5 | -0.634 | 0.00872 | 0.007 | -72.671
-5 | -0.585 | 0.00829 | 0.007 | -70.555
-4.5 | -0.533 | 0.00768 | 0.006 | -69.393
-4 | -0.478 | 0.00787 | 0.005 | -60.741
-3.5 | -0.421 | 0.00735 | 0.005 | -57.272
-3 | -0.363 | 0.00516 | 0.004 | -70.362
-2.5 | -0.303 | 0.00513 | 0.003 | -59.1
-2 | -0.243 | 0.005 | 0.003 | -48.658
-1.5 | -0.183 | 0.00491 | 0.002 | -37.235
-1 | -0.122 | 0.00489 | 0.001 | -24.914
-0.5 | -0.061 | 0.00494 | 0.001 | -12.346
0 | 0 | 0.00483 | 0 | 0
0.5 | 0.061 | 0.0049 | -0.001 | 12.544
1 | 0.123 | 0.00485 | -0.001 | 25.318
1.5 | 0.184 | 0.00487 | -0.002 | 37.848
2 | 0.245 | 0.00496 | -0.003 | 49.464
2.5 | 0.306 | 0.00509 | -0.003 | 60.089
3 | 0.366 | 0.00511 | -0.004 | 71.563
3.5 | 0.425 | 0.0073 | -0.005 | 58.15
4 | 0.482 | 0.00781 | -0.005 | 61.69
4.5 | 0.537 | 0.00809 | -0.006 | 66.41
5 | 0.59 | 0.00823 | -0.007 | 71.698
5.5 | 0.64 | 0.00866 | -0.007 | 73.87
6 | 0.685 | 0.00879 | -0.008 | 77.933
6.5 | 0.725 | 0.00927 | -0.008 | 78.274
7 | 0.76 | 0.00973 | -0.009 | 78.126
7.5 | 0.788 | 0.01021 | -0.01 | 77.204
8 | 0.809 | 0.01087 | -0.01 | 74.417
8.5 | 0.821 | 0.01141 | -0.011 | 71.943
9 | 0.825 | 0.01207 | -0.012 | 68.363
9.5 | 0.806 | 0.01281 | -0.012 | 62.933
10 | 0.656 | 0.05769 | -0.008 | 11.372
10.5 | 0.631 | 0.06431 | -0.007 | 9.817
11 | 0.605 | 0.0692 | -0.007 | 8.736
11.5 | 0.572 | 0.0732 | -0.008 | 7.808
12 | 0.532 | 0.0787 | -0.008 | 6.755
12.5 | 0.475 | 0.0843 | -0.008 | 5.633
13 | 0.408 | 0.09003 | -0.008 | 4.528
13.5 | 0.335 | 0.0971 | -0.008 | 3.45
14 | 0.254 | 0.10614 | -0.008 | 2.393

## 62. Re 3M Mach 0.25 (2)
BIGFOIL.COM POLAR EXPORT
GA 35-010
GA 35-010 |  |  |  | Cl Max: | 1.1045 | at alpha= | 10 | deg
XFOIL ncrit=9 |  |  |  | L/D Max: | 80.9101 | at alpha= | 6.5 | deg
Re: | 3000000 |  |  | Cd Min: | 0.17878 | at alpha= | 15 | deg
Mach: | 0.25 |  |  | Cl=0 at alpha= | 0 | deg
|  |  |  | @ Cl=0.1, Cd= | 0.0042077
|  |  |  | @ Cl=0.4, Cd= | 0.00675
|  |  |  | @ Cl=0.6, Cd= | 0.0079246
alpha (deg) | Cl | Cd | Cm | Cl/Cd
-15 | -0.7531 | 0.1785 | 0.0537 | -4.219
-14.5 | -0.7463 | 0.16718 | 0.0482 | -4.4641
-14 | -0.7531 | 0.15145 | 0.0407 | -4.9726
-13.5 | -0.7593 | 0.13778 | 0.0336 | -5.511
-13 | -0.9076 | 0.09094 | 0.0072 | -9.9802
-12.5 | -0.9286 | 0.07379 | -0.0018 | -12.5844
-11.5 | -1.0048 | 0.04469 | -0.0218 | -22.4838
-11 | -1.0456 | 0.03616 | -0.0222 | -28.9159
-10.5 | -1.0872 | 0.02928 | -0.0154 | -37.1311
-10 | -1.1023 | 0.02057 | -0.0097 | -53.5877
-9.5 | -1.0665 | 0.0172 | -0.0071 | -62.0058
-9 | -1.0198 | 0.01513 | -0.0053 | -67.4025
-8.5 | -0.9701 | 0.01341 | -0.0038 | -72.3415
-7.5 | -0.8613 | 0.01132 | -0.0018 | -76.0866
-7 | -0.8079 | 0.01062 | -0.0006 | -76.0734
-6.5 | -0.7556 | 0.00933 | 0.0007 | -80.9861
-6 | -0.6991 | 0.0087 | 0.0013 | -80.3563
-5.5 | -0.6415 | 0.00824 | 0.0016 | -77.8519
-5 | -0.5835 | 0.0078 | 0.0018 | -74.8077
-4.5 | -0.5254 | 0.0074 | 0.0019 | -71
-4 | -0.4668 | 0.0071 | 0.0019 | -65.7465
-3.5 | -0.4081 | 0.00681 | 0.0018 | -59.9266
-2.5 | -0.2938 | 0.00542 | 0.0015 | -54.2066
-2 | -0.2367 | 0.00471 | 0.0013 | -50.2548
-1.5 | -0.178 | 0.00442 | 0.001 | -40.2715
-1 | -0.119 | 0.00423 | 0.0007 | -28.1324
-0.5 | -0.0595 | 0.00416 | 0.0003 | -14.3029
0 | 0 | 0.00411 | 0 | 0
0.5 | 0.0595 | 0.00416 | -0.0003 | 14.3029
1 | 0.119 | 0.00423 | -0.0007 | 28.1324
1.5 | 0.178 | 0.00442 | -0.001 | 40.2715
2 | 0.2367 | 0.00471 | -0.0013 | 50.2548
2.5 | 0.2938 | 0.00545 | -0.0015 | 53.9083
3 | 0.3502 | 0.00632 | -0.0017 | 55.4114
3.5 | 0.4081 | 0.00682 | -0.0018 | 59.8387
4 | 0.4668 | 0.0071 | -0.0019 | 65.7465
4.5 | 0.5254 | 0.0074 | -0.0019 | 71
5 | 0.5836 | 0.0078 | -0.0018 | 74.8205
5.5 | 0.6415 | 0.00824 | -0.0016 | 77.8519
6 | 0.6991 | 0.00871 | -0.0013 | 80.2641
6.5 | 0.7557 | 0.00934 | -0.0007 | 80.9101
7 | 0.8084 | 0.01056 | 0.0005 | 76.553
7.5 | 0.8612 | 0.01138 | 0.0018 | 75.6766
8.5 | 0.9709 | 0.01344 | 0.0036 | 72.2396
9 | 1.0212 | 0.0151 | 0.0051 | 67.6291
9.5 | 1.067 | 0.01732 | 0.0069 | 61.6051
10 | 1.1045 | 0.02048 | 0.0094 | 53.9307
10.5 | 1.091 | 0.02908 | 0.015 | 37.5172
11 | 1.0686 | 0.03464 | 0.0212 | 30.8487
11.5 | 1.0154 | 0.04381 | 0.0219 | 23.1774
12 | 0.9585 | 0.05825 | 0.0132 | 16.4549
13 | 0.895 | 0.0944 | -0.0096 | 9.4809
14.5 | 0.7478 | 0.16705 | -0.0484 | 4.4765
15 | 0.754 | 0.17878 | -0.054 | 4.2175

## 63. Re 3M Mach 0.50 (1)
BIGFOIL.COM POLAR EXPORT
GA 35-010
GA 35-010 |  |  |  | Cl Max: | 1.085 | at alpha= | 20 | deg
JavaFoil+Calcfoil stall+Eppler ext transition |  |  |  | L/D Max: | 69.986 | at alpha= | 5 | deg
Re: | 3000000 |  |  | Cd Min: | 0.00501 | at alpha= | 0.5 | deg
Mach: | 0.5 |  |  | Cl=0 at alpha= | 0 | deg
|  |  |  | @ Cl=0.1, Cd= | 0.0050374
|  |  |  | @ Cl=0.4, Cd= | 0.0075248
|  |  |  | @ Cl=0.6, Cd= | 0.08492
alpha (deg) | Cl | Cd | Cm | Cl/Cd
-20 | -1.085 | 0.16818 | 0.017 | -6.452
-19.5 | -1.056 | 0.16247 | 0.016 | -6.503
-19 | -1.03 | 0.15919 | 0.015 | -6.47
-18.5 | -1.004 | 0.15456 | 0.015 | -6.494
-18 | -0.977 | 0.1469 | 0.014 | -6.654
-17.5 | -0.953 | 0.15196 | 0.014 | -6.271
-17 | -0.927 | 0.14087 | 0.014 | -6.581
-16.5 | -0.9 | 0.13527 | 0.014 | -6.655
-16 | -0.872 | 0.1299 | 0.013 | -6.713
-15.5 | -0.843 | 0.12634 | 0.012 | -6.673
-15 | -0.816 | 0.12012 | 0.011 | -6.794
-14.5 | -0.789 | 0.11651 | 0.011 | -6.774
-14 | -0.762 | 0.11216 | 0.011 | -6.797
-13.5 | -0.736 | 0.10958 | 0.01 | -6.712
-13 | -0.709 | 0.10461 | 0.01 | -6.774
-12.5 | -0.682 | 0.1021 | 0.009 | -6.683
-12 | -0.653 | 0.09521 | 0.008 | -6.856
-11.5 | -0.626 | 0.08993 | 0.008 | -6.959
-11 | -0.599 | 0.08674 | 0.007 | -6.907
-10.5 | -0.572 | 0.08424 | 0.007 | -6.794
-10 | -0.545 | 0.08149 | 0.007 | -6.693
-9.5 | -0.518 | 0.07696 | 0.006 | -6.733
-9 | -0.492 | 0.06051 | 0.006 | -8.123
-8.5 | -0.465 | 0.05462 | 0.006 | -8.51
-8 | -0.437 | 0.05343 | 0.005 | -8.176
-7.5 | -0.411 | 0.04861 | 0.005 | -8.446
-7 | -0.472 | 0.01162 | 0.01 | -40.568
-6.5 | -0.438 | 0.011 | 0.009 | -39.831
-6 | -0.594 | 0.01031 | 0.009 | -57.59
-5.5 | -0.641 | 0.00966 | 0.008 | -66.299
-5 | -0.621 | 0.00912 | 0.007 | -68.07
-4.5 | -0.579 | 0.00884 | 0.007 | -65.492
-4 | -0.526 | 0.00838 | 0.006 | -62.801
-3.5 | -0.467 | 0.00819 | 0.005 | -57.034
-3 | -0.404 | 0.0074 | 0.004 | -54.585
-2.5 | -0.339 | 0.00534 | 0.004 | -63.441
-2 | -0.272 | 0.00519 | 0.003 | -52.337
-1.5 | -0.204 | 0.00509 | 0.002 | -40.142
-1 | -0.136 | 0.00511 | 0.001 | -26.657
-0.5 | -0.068 | 0.00505 | 0.001 | -13.484
0 | 0 | 0.00505 | 0 | 0
0.5 | 0.069 | 0.00501 | -0.001 | 13.702
1 | 0.137 | 0.00507 | -0.001 | 27.09
1.5 | 0.206 | 0.00504 | -0.002 | 40.805
2 | 0.274 | 0.00515 | -0.003 | 53.206
2.5 | 0.341 | 0.00529 | -0.004 | 64.506
3 | 0.407 | 0.00779 | -0.004 | 52.305
3.5 | 0.471 | 0.00814 | -0.005 | 57.884
4 | 0.531 | 0.00846 | -0.006 | 62.736
4.5 | 0.584 | 0.0085 | -0.007 | 68.736
5 | 0.627 | 0.00895 | -0.007 | 69.986
5.5 | 0.647 | 0.00979 | -0.008 | 66.069
6 | 0.599 | 0.01041 | -0.009 | 57.543
6.5 | 0.442 | 0.01109 | -0.009 | 39.904
7 | 0.476 | 0.01169 | -0.01 | 40.723
7.5 | 0.411 | 0.04813 | -0.005 | 8.53
8 | 0.437 | 0.05329 | -0.005 | 8.201
8.5 | 0.465 | 0.05462 | -0.006 | 8.51
9 | 0.492 | 0.06051 | -0.006 | 8.123
9.5 | 0.518 | 0.07696 | -0.006 | 6.733
10 | 0.545 | 0.07938 | -0.007 | 6.872
10.5 | 0.572 | 0.08179 | -0.007 | 6.997
11 | 0.599 | 0.08476 | -0.007 | 7.068
11.5 | 0.626 | 0.08907 | -0.008 | 7.027
12 | 0.653 | 0.09521 | -0.008 | 6.856
12.5 | 0.682 | 0.10166 | -0.009 | 6.712
13 | 0.709 | 0.10601 | -0.01 | 6.685
13.5 | 0.736 | 0.10764 | -0.01 | 6.833
14 | 0.762 | 0.11273 | -0.01 | 6.763
14.5 | 0.789 | 0.11915 | -0.011 | 6.624
15 | 0.816 | 0.12007 | -0.011 | 6.796
15.5 | 0.843 | 0.12463 | -0.012 | 6.765
16 | 0.872 | 0.12981 | -0.013 | 6.717
16.5 | 0.9 | 0.13517 | -0.013 | 6.66
17 | 0.927 | 0.14222 | -0.014 | 6.52
17.5 | 0.953 | 0.15478 | -0.014 | 6.157
18 | 0.977 | 0.14665 | -0.014 | 6.665
18.5 | 1.004 | 0.15461 | -0.015 | 6.492
19 | 1.03 | 0.15934 | -0.015 | 6.464
19.5 | 1.056 | 0.16255 | -0.016 | 6.499
20 | 1.085 | 0.16913 | -0.016 | 6.413

## 64. Re 3M Mach 0.50 (2)
BIGFOIL.COM POLAR EXPORT
GA 35-010
GA 35-010 |  |  |  | Cl Max: | 1.0005 | at alpha= | 20 | deg
XFOIL ncrit=9 |  |  |  | L/D Max: | 74.0839 | at alpha= | 5 | deg
Re: | 3000000 |  |  | Cd Min: | 0.29172 | at alpha= | 20 | deg
Mach: | 0.5 |  |  | Cl=0 at alpha= | 0 | deg
|  |  |  | @ Cl=0.1, Cd= | 0.0043579
|  |  |  | @ Cl=0.4, Cd= | 0.0069065
|  |  |  | @ Cl=0.6, Cd= | 0.0081606
alpha (deg) | Cl | Cd | Cm | Cl/Cd
-12 | -0.6968 | 0.14011 | 0.036 | -4.9732
-11.5 | -0.6894 | 0.12922 | 0.0302 | -5.3351
-11 | -0.6856 | 0.1181 | 0.0241 | -5.8052
-10.5 | -0.6893 | 0.10592 | 0.0173 | -6.5077
-10 | -0.6954 | 0.09394 | 0.0103 | -7.4026
-9.5 | -0.7084 | 0.08097 | 0.0022 | -8.7489
-9 | -0.7261 | 0.06518 | -0.0094 | -11.1399
-8.5 | -0.7548 | 0.05129 | -0.0208 | -14.7163
-8 | -0.7884 | 0.04147 | -0.0261 | -19.0113
-7.5 | -0.821 | 0.03398 | -0.0244 | -24.1613
-7 | -0.8384 | 0.02659 | -0.0184 | -31.5307
-6.5 | -0.8316 | 0.01827 | -0.0131 | -45.5172
-6 | -0.7912 | 0.01304 | -0.0085 | -60.6748
-5.5 | -0.7353 | 0.01041 | -0.0049 | -70.634
-5 | -0.671 | 0.00905 | -0.0025 | -74.1436
-4.5 | -0.6037 | 0.00818 | -0.001 | -73.802
-4 | -0.5353 | 0.00766 | 0 | -69.8825
-3.5 | -0.4668 | 0.00726 | 0.0006 | -64.2975
-3 | -0.3988 | 0.0069 | 0.0009 | -57.7971
-2.5 | -0.3333 | 0.00614 | 0.0011 | -54.2834
-2 | -0.2696 | 0.00507 | 0.0011 | -53.1755
-1.5 | -0.2031 | 0.00462 | 0.0009 | -43.961
-1 | -0.1357 | 0.0044 | 0.0007 | -30.8409
-0.5 | -0.0679 | 0.00432 | 0.0004 | -15.7176
0 | 0 | 0.00429 | 0 | 0
0.5 | 0.0679 | 0.00432 | -0.0004 | 15.7176
1 | 0.1357 | 0.0044 | -0.0007 | 30.8409
2 | 0.2696 | 0.00507 | -0.0011 | 53.1755
2.5 | 0.3333 | 0.00614 | -0.0011 | 54.2834
3 | 0.3988 | 0.0069 | -0.001 | 57.7971
3.5 | 0.4669 | 0.00727 | -0.0006 | 64.2228
4 | 0.5353 | 0.00766 | 0 | 69.8825
4.5 | 0.6038 | 0.00819 | 0.001 | 73.7241
5 | 0.6712 | 0.00906 | 0.0025 | 74.0839
5.5 | 0.7355 | 0.01042 | 0.0049 | 70.5854
6 | 0.7912 | 0.01309 | 0.0085 | 60.4431
6.5 | 0.8318 | 0.01833 | 0.0131 | 45.3792
7 | 0.8393 | 0.02656 | 0.0183 | 31.6002
7.5 | 0.8227 | 0.03388 | 0.0243 | 24.2828
8 | 0.7901 | 0.04134 | 0.0259 | 19.1122
8.5 | 0.7537 | 0.05162 | 0.0203 | 14.6009
9 | 0.7256 | 0.06566 | 0.0088 | 11.0509
9.5 | 0.7073 | 0.08154 | -0.0029 | 8.6743
10 | 0.6978 | 0.09375 | -0.0104 | 7.4432
10.5 | 0.6885 | 0.10648 | -0.0178 | 6.466
11 | 0.6881 | 0.11786 | -0.0242 | 5.8383
11.5 | 0.6909 | 0.12919 | -0.0303 | 5.3479
12 | 0.6979 | 0.14022 | -0.0363 | 4.9772
12.5 | 0.7095 | 0.15027 | -0.0417 | 4.7215
13 | 0.7261 | 0.15878 | -0.0466 | 4.573
13.5 | 0.7388 | 0.16954 | -0.0523 | 4.3577
14 | 0.7537 | 0.18005 | -0.0579 | 4.1861
14.5 | 0.772 | 0.18893 | -0.0631 | 4.0862
15 | 0.7886 | 0.20034 | -0.0689 | 3.9363
15.5 | 0.8076 | 0.20883 | -0.074 | 3.8673
16 | 0.8278 | 0.21837 | -0.0794 | 3.7908
16.5 | 0.8483 | 0.22817 | -0.0849 | 3.7178
17 | 0.8691 | 0.23777 | -0.0903 | 3.6552
17.5 | 0.8907 | 0.24718 | -0.0958 | 3.6034
18 | 0.9127 | 0.25698 | -0.1014 | 3.5516
18.5 | 0.9354 | 0.26613 | -0.1068 | 3.5148
19 | 0.9575 | 0.27467 | -0.1122 | 3.486
19.5 | 0.9797 | 0.28309 | -0.1178 | 3.4607
20 | 1.0005 | 0.29172 | -0.1232 | 3.4297

## 65. Re 4M Mach 0.00 (1)
BIGFOIL.COM POLAR EXPORT
GA 35-010
GA 35-010 |  |  |  | Cl Max: | 0.91 | at alpha= | 10.5 | deg
JavaFoil+Calcfoil stall+Eppler ext transition |  |  |  | L/D Max: | 85.898 | at alpha= | 7 | deg
Re: | 4000000 |  |  | Cd Min: | 0.00468 | at alpha= | 0 | deg
Mach: | 0 |  |  | Cl=0 at alpha= | 0 | deg
|  |  |  | @ Cl=0.1, Cd= | 0.0047127
|  |  |  | @ Cl=0.4, Cd= | 0.0066976
|  |  |  | @ Cl=0.6, Cd= | 0.10858
alpha (deg) | Cl | Cd | Cm | Cl/Cd
-15.5 | -0.565 | 0.10858 | 0.01 | -5.202
-15 | -0.592 | 0.10368 | 0.01 | -5.711
-14.5 | -0.62 | 0.09766 | 0.01 | -6.346
-14 | -0.647 | 0.09211 | 0.009 | -7.019
-13.5 | -0.672 | 0.08717 | 0.009 | -7.713
-13 | -0.698 | 0.08066 | 0.009 | -8.649
-12.5 | -0.721 | 0.07503 | 0.009 | -9.606
-12 | -0.747 | 0.06422 | 0.01 | -11.629
-11.5 | -0.865 | 0.01771 | 0.014 | -48.86
-11 | -0.891 | 0.01389 | 0.013 | -64.175
-10.5 | -0.901 | 0.01238 | 0.013 | -72.82
-10 | -0.895 | 0.01172 | 0.012 | -76.362
-9.5 | -0.883 | 0.01114 | 0.012 | -79.281
-9 | -0.866 | 0.01086 | 0.011 | -79.784
-8.5 | -0.845 | 0.01008 | 0.011 | -83.81
-8 | -0.818 | 0.00996 | 0.01 | -82.132
-7.5 | -0.787 | 0.00954 | 0.009 | -82.476
-7 | -0.751 | 0.00889 | 0.009 | -84.412
-6.5 | -0.711 | 0.00861 | 0.008 | -82.501
-6 | -0.667 | 0.00824 | 0.008 | -80.957
-5.5 | -0.62 | 0.00772 | 0.007 | -80.353
-5 | -0.57 | 0.00748 | 0.006 | -76.209
-4.5 | -0.518 | 0.00761 | 0.006 | -68.098
-4 | -0.464 | 0.00738 | 0.005 | -62.854
-3.5 | -0.408 | 0.00718 | 0.004 | -56.896
-3 | -0.352 | 0.00509 | 0.004 | -69.146
-2.5 | -0.294 | 0.00496 | 0.003 | -59.298
-2 | -0.236 | 0.00485 | 0.003 | -48.55
-1.5 | -0.177 | 0.00476 | 0.002 | -37.155
-1 | -0.118 | 0.00473 | 0.001 | -24.934
-0.5 | -0.059 | 0.00478 | 0.001 | -12.354
0 | 0 | 0.00468 | 0 | 0
0.5 | 0.059 | 0.00474 | -0.001 | 12.55
1 | 0.119 | 0.0047 | -0.001 | 25.332
1.5 | 0.178 | 0.00472 | -0.002 | 37.753
2 | 0.238 | 0.00481 | -0.003 | 49.337
2.5 | 0.296 | 0.00492 | -0.003 | 60.274
3 | 0.354 | 0.00504 | -0.004 | 70.293
3.5 | 0.412 | 0.00713 | -0.004 | 57.759
4 | 0.468 | 0.00733 | -0.005 | 63.823
4.5 | 0.522 | 0.00755 | -0.006 | 69.165
5 | 0.575 | 0.00743 | -0.006 | 77.438
5.5 | 0.625 | 0.00766 | -0.007 | 81.673
6 | 0.673 | 0.00817 | -0.008 | 82.32
6.5 | 0.717 | 0.00854 | -0.008 | 83.924
7 | 0.757 | 0.00882 | -0.009 | 85.898
7.5 | 0.794 | 0.00945 | -0.009 | 83.947
8 | 0.825 | 0.00987 | -0.01 | 83.634
8.5 | 0.852 | 0.00998 | -0.011 | 85.409
9 | 0.875 | 0.01075 | -0.011 | 81.321
9.5 | 0.892 | 0.01102 | -0.012 | 80.879
10 | 0.903 | 0.01159 | -0.012 | 77.967
10.5 | 0.91 | 0.01223 | -0.013 | 74.409
11 | 0.891 | 0.01389 | -0.013 | 64.175
11.5 | 0.865 | 0.01771 | -0.013 | 48.86
12 | 0.747 | 0.06422 | -0.01 | 11.629
12.5 | 0.721 | 0.07503 | -0.009 | 9.606
13 | 0.698 | 0.08066 | -0.009 | 8.649
13.5 | 0.672 | 0.08717 | -0.009 | 7.713
14 | 0.647 | 0.09211 | -0.009 | 7.019
14.5 | 0.62 | 0.09766 | -0.009 | 6.346
15 | 0.592 | 0.10368 | -0.01 | 5.711
15.5 | 0.565 | 0.10858 | -0.01 | 5.202

## 66. Re 4M Mach 0.00 (2)
BIGFOIL.COM POLAR EXPORT
GA 35-010
GA 35-010 |  |  |  | Cl Max: | 1.4472 | at alpha= | 16 | deg
XFOIL ncrit=9 |  |  |  | L/D Max: | 92.2563 | at alpha= | 9 | deg
Re: | 4000000 |  |  | Cd Min: | 0.0801 | at alpha= | 18 | deg
Mach: | 0 |  |  | Cl=0 at alpha= | 0 | deg
|  |  |  | @ Cl=0.1, Cd= | 0.0040645
|  |  |  | @ Cl=0.4, Cd= | 0.006436
|  |  |  | @ Cl=0.6, Cd= | 0.0074396
alpha (deg) | Cl | Cd | Cm | Cl/Cd
-18 | -1.3487 | 0.07493 | -0.0035 | -17.9995
-17.5 | -1.3684 | 0.06354 | -0.0105 | -21.536
-17 | -1.4302 | 0.04779 | -0.0188 | -29.9268
-16.5 | -1.4219 | 0.04299 | -0.0204 | -33.0751
-16 | -1.4442 | 0.03546 | -0.0216 | -40.7276
-15.5 | -1.4406 | 0.03149 | -0.0208 | -45.7479
-15 | -1.4354 | 0.02828 | -0.0186 | -50.7567
-14.5 | -1.4327 | 0.02565 | -0.0144 | -55.8558
-14 | -1.4219 | 0.02373 | -0.0094 | -59.9199
-13.5 | -1.3945 | 0.02181 | -0.0068 | -63.9386
-13 | -1.3599 | 0.02016 | -0.0049 | -67.4554
-12.5 | -1.3214 | 0.01862 | -0.0033 | -70.9667
-12 | -1.2788 | 0.01735 | -0.0022 | -73.7061
-11.5 | -1.2343 | 0.01614 | -0.0012 | -76.4746
-11 | -1.1875 | 0.01509 | -0.0005 | -78.6945
-10.5 | -1.139 | 0.01417 | 0 | -80.3811
-10 | -1.0894 | 0.01333 | 0.0005 | -81.7254
-9.5 | -1.0449 | 0.01143 | 0.0016 | -91.4173
-9 | -0.9928 | 0.01079 | 0.0018 | -92.0111
-8.5 | -0.9373 | 0.0102 | 0.0013 | -91.8922
-8 | -0.8868 | 0.00977 | 0.0021 | -90.7677
-7.5 | -0.8351 | 0.0093 | 0.0027 | -89.7957
-7 | -0.7816 | 0.00887 | 0.0029 | -88.1172
-6.5 | -0.7273 | 0.00847 | 0.0029 | -85.8678
-6 | -0.6733 | 0.00787 | 0.0031 | -85.5527
-5.5 | -0.618 | 0.00754 | 0.003 | -81.9629
-5 | -0.5624 | 0.00723 | 0.0029 | -77.787
-4.5 | -0.5066 | 0.00689 | 0.0027 | -73.5269
-4 | -0.4503 | 0.00665 | 0.0025 | -67.7143
-3.5 | -0.3939 | 0.00641 | 0.0022 | -61.4509
-3 | -0.338 | 0.006 | 0.002 | -56.3333
-2.5 | -0.2827 | 0.00539 | 0.0017 | -52.449
-2 | -0.2276 | 0.00467 | 0.0014 | -48.7366
-1.5 | -0.1713 | 0.0043 | 0.001 | -39.8372
-1 | -0.1145 | 0.00409 | 0.0007 | -27.9951
-0.5 | -0.0573 | 0.00396 | 0.0004 | -14.4697
0 | 0 | 0.00394 | 0 | 0
0.5 | 0.0573 | 0.00396 | -0.0004 | 14.4697
1 | 0.1145 | 0.0041 | -0.0007 | 27.9268
1.5 | 0.1713 | 0.0043 | -0.001 | 39.8372
2 | 0.2276 | 0.00467 | -0.0014 | 48.7366
2.5 | 0.2826 | 0.00539 | -0.0017 | 52.4304
3 | 0.338 | 0.006 | -0.002 | 56.3333
3.5 | 0.3939 | 0.00641 | -0.0022 | 61.4509
4 | 0.4503 | 0.00665 | -0.0025 | 67.7143
4.5 | 0.5066 | 0.00689 | -0.0027 | 73.5269
5 | 0.5624 | 0.00723 | -0.0029 | 77.787
5.5 | 0.618 | 0.00754 | -0.003 | 81.9629
6 | 0.6733 | 0.00787 | -0.0031 | 85.5527
6.5 | 0.7273 | 0.00848 | -0.0029 | 85.7665
7 | 0.7817 | 0.00888 | -0.0028 | 88.0293
7.5 | 0.8351 | 0.00932 | -0.0026 | 89.603
8 | 0.8869 | 0.00978 | -0.0021 | 90.6851
8.5 | 0.9378 | 0.01022 | -0.0014 | 91.7613
9 | 0.9936 | 0.01077 | -0.002 | 92.2563
9.5 | 1.0457 | 0.01144 | -0.0018 | 91.4073
10 | 1.0903 | 0.01334 | -0.0007 | 81.7316
10.5 | 1.1402 | 0.01415 | -0.0002 | 80.5795
11 | 1.1888 | 0.01506 | 0.0003 | 78.9376
11.5 | 1.2353 | 0.01616 | 0.0011 | 76.4418
12 | 1.2803 | 0.0173 | 0.0019 | 74.0058
12.5 | 1.3222 | 0.01868 | 0.0032 | 70.7816
13 | 1.3619 | 0.02008 | 0.0046 | 67.8237
13.5 | 1.3942 | 0.02199 | 0.0067 | 63.4015
14 | 1.421 | 0.02396 | 0.0094 | 59.3072
14.5 | 1.4275 | 0.0261 | 0.0148 | 54.6935
15 | 1.4434 | 0.02785 | 0.0179 | 51.8276
15.5 | 1.4418 | 0.03155 | 0.0205 | 45.6989
16 | 1.4472 | 0.03533 | 0.0214 | 40.9624
16.5 | 1.436 | 0.04156 | 0.0206 | 34.5525
17 | 1.4207 | 0.04927 | 0.0179 | 28.835
17.5 | 1.3674 | 0.06403 | 0.0099 | 21.3556
18 | 1.3239 | 0.0801 | -0.0003 | 16.5281

## 67. Re 4M Mach 0.10 (1)
BIGFOIL.COM POLAR EXPORT
GA 35-010
GA 35-010 |  |  |  | Cl Max: | 0.893 | at alpha= | 10 | deg
JavaFoil+Calcfoil stall+Eppler ext transition |  |  |  | L/D Max: | 85.178 | at alpha= | 7 | deg
Re: | 4000000 |  |  | Cd Min: | 0.00468 | at alpha= | 0.5 | deg
Mach: | 0.1 |  |  | Cl=0 at alpha= | 0 | deg
|  |  |  | @ Cl=0.1, Cd= | 0.00472
|  |  |  | @ Cl=0.4, Cd= | 0.0066148
|  |  |  | @ Cl=0.6, Cd= | 0.10527
alpha (deg) | Cl | Cd | Cm | Cl/Cd
-15.5 | -0.517 | 0.10991 | 0.01 | -4.705
-15 | -0.548 | 0.10527 | 0.01 | -5.205
-14.5 | -0.579 | 0.09909 | 0.009 | -5.847
-14 | -0.61 | 0.09352 | 0.009 | -6.523
-13.5 | -0.64 | 0.08774 | 0.009 | -7.292
-13 | -0.668 | 0.08225 | 0.009 | -8.121
-12.5 | -0.694 | 0.07741 | 0.009 | -8.966
-12 | -0.716 | 0.07142 | 0.009 | -10.02
-11.5 | -0.821 | 0.02377 | 0.013 | -34.548
-11 | -0.87 | 0.01455 | 0.013 | -59.812
-10.5 | -0.885 | 0.01262 | 0.013 | -70.148
-10 | -0.885 | 0.01185 | 0.012 | -74.653
-9.5 | -0.876 | 0.01125 | 0.012 | -77.871
-9 | -0.862 | 0.01102 | 0.011 | -78.161
-8.5 | -0.842 | 0.01015 | 0.011 | -82.941
-8 | -0.817 | 0.01001 | 0.01 | -81.562
-7.5 | -0.787 | 0.00961 | 0.009 | -81.825
-7 | -0.752 | 0.00898 | 0.009 | -83.696
-6.5 | -0.712 | 0.00866 | 0.008 | -82.244
-6 | -0.669 | 0.00824 | 0.008 | -81.139
-5.5 | -0.622 | 0.00772 | 0.007 | -80.608
-5 | -0.573 | 0.00747 | 0.006 | -76.623
-4.5 | -0.52 | 0.00761 | 0.006 | -68.39
-4 | -0.466 | 0.00738 | 0.005 | -63.186
-3.5 | -0.41 | 0.00715 | 0.004 | -57.408
-3 | -0.353 | 0.00513 | 0.004 | -68.818
-2.5 | -0.295 | 0.0049 | 0.003 | -60.256
-2 | -0.237 | 0.0049 | 0.003 | -48.328
-1.5 | -0.178 | 0.00479 | 0.002 | -37.103
-1 | -0.119 | 0.00478 | 0.001 | -24.824
-0.5 | -0.059 | 0.00472 | 0.001 | -12.575
0 | 0 | 0.00473 | 0 | 0
0.5 | 0.06 | 0.00468 | -0.001 | 12.779
1 | 0.12 | 0.00474 | -0.001 | 25.227
1.5 | 0.179 | 0.00475 | -0.002 | 37.713
2 | 0.239 | 0.00486 | -0.003 | 49.127
2.5 | 0.298 | 0.00486 | -0.003 | 61.271
3 | 0.356 | 0.00509 | -0.004 | 69.974
3.5 | 0.414 | 0.0071 | -0.004 | 58.29
4 | 0.47 | 0.00733 | -0.005 | 64.17
4.5 | 0.525 | 0.00755 | -0.006 | 69.473
5 | 0.577 | 0.00742 | -0.006 | 77.873
5.5 | 0.628 | 0.00766 | -0.007 | 81.946
6 | 0.675 | 0.00818 | -0.008 | 82.519
6.5 | 0.719 | 0.00859 | -0.008 | 83.674
7 | 0.758 | 0.0089 | -0.009 | 85.178
7.5 | 0.794 | 0.00953 | -0.009 | 83.293
8 | 0.824 | 0.00992 | -0.01 | 83.065
8.5 | 0.85 | 0.01005 | -0.011 | 84.534
9 | 0.87 | 0.01091 | -0.011 | 79.685
9.5 | 0.884 | 0.01113 | -0.012 | 79.448
10 | 0.893 | 0.01172 | -0.013 | 76.227
10.5 | 0.885 | 0.01262 | -0.013 | 70.148
11 | 0.87 | 0.01455 | -0.013 | 59.812
11.5 | 0.821 | 0.02377 | -0.013 | 34.548
12 | 0.716 | 0.07142 | -0.009 | 10.02
12.5 | 0.694 | 0.07741 | -0.009 | 8.966
13 | 0.668 | 0.08225 | -0.009 | 8.121
13.5 | 0.64 | 0.08774 | -0.009 | 7.292
14 | 0.61 | 0.09352 | -0.009 | 6.523
14.5 | 0.579 | 0.09909 | -0.009 | 5.847
15 | 0.548 | 0.10527 | -0.01 | 5.205

## 68. Re 4M Mach 0.10 (2)
BIGFOIL.COM POLAR EXPORT
GA 35-010
GA 35-010 |  |  |  | Cl Max: | 1.3922 | at alpha= | 15 | deg
XFOIL ncrit=9 |  |  |  | L/D Max: | 91.2124 | at alpha= | 9 | deg
Re: | 4000000 |  |  | Cd Min: | 0.25748 | at alpha= | 20 | deg
Mach: | 0.1 |  |  | Cl=0 at alpha= | 0 | deg
|  |  |  | @ Cl=0.1, Cd= | 0.0040658
|  |  |  | @ Cl=0.4, Cd= | 0.0064456
|  |  |  | @ Cl=0.6, Cd= | 0.0074507
alpha (deg) | Cl | Cd | Cm | Cl/Cd
-19 | -0.8559 | 0.24171 | 0.0879 | -3.541
-18.5 | -0.8421 | 0.23342 | 0.0831 | -3.6077
-16.5 | -1.3067 | 0.06143 | -0.0124 | -21.2714
-16 | -1.3585 | 0.04712 | -0.0202 | -28.8306
-15.5 | -1.3766 | 0.03934 | -0.0227 | -34.9924
-15 | -1.3793 | 0.03426 | -0.0227 | -40.2598
-14.5 | -1.3832 | 0.02994 | -0.0209 | -46.1991
-14 | -1.3833 | 0.02686 | -0.017 | -51.5004
-13.5 | -1.3807 | 0.02438 | -0.0112 | -56.6325
-13 | -1.3538 | 0.02227 | -0.0084 | -60.7903
-12.5 | -1.321 | 0.02024 | -0.0061 | -65.2668
-12 | -1.2811 | 0.01867 | -0.0045 | -68.6181
-11.5 | -1.2388 | 0.01714 | -0.0031 | -72.2754
-11 | -1.1933 | 0.01585 | -0.0021 | -75.2871
-10.5 | -1.1457 | 0.01472 | -0.0012 | -77.8329
-10 | -1.0962 | 0.01374 | -0.0006 | -79.7817
-9.5 | -1.0518 | 0.01177 | 0.0007 | -89.3628
-9 | -0.9997 | 0.01099 | 0.0011 | -90.9645
-8.5 | -0.9435 | 0.01038 | 0.0007 | -90.896
-8 | -0.8929 | 0.00992 | 0.0016 | -90.0101
-7.5 | -0.8407 | 0.00942 | 0.0023 | -89.2463
-7 | -0.7869 | 0.00896 | 0.0025 | -87.8237
-6.5 | -0.7321 | 0.00854 | 0.0027 | -85.726
-6 | -0.6777 | 0.00792 | 0.0029 | -85.5682
-5.5 | -0.622 | 0.00757 | 0.0028 | -82.1664
-4.5 | -0.5097 | 0.00692 | 0.0026 | -73.6561
-4 | -0.4531 | 0.00667 | 0.0024 | -67.931
-3.5 | -0.3963 | 0.00643 | 0.0022 | -61.633
-3 | -0.34 | 0.00603 | 0.002 | -56.3847
-2.5 | -0.2843 | 0.00541 | 0.0017 | -52.5508
-2 | -0.2289 | 0.00468 | 0.0014 | -48.9103
-1.5 | -0.1723 | 0.0043 | 0.001 | -40.0698
-1 | -0.1152 | 0.0041 | 0.0007 | -28.0976
-0.5 | -0.0577 | 0.00397 | 0.0004 | -14.534
0 | 0 | 0.00395 | 0 | 0
0.5 | 0.0577 | 0.00397 | -0.0004 | 14.534
1 | 0.1151 | 0.0041 | -0.0007 | 28.0732
1.5 | 0.1723 | 0.0043 | -0.001 | 40.0698
2 | 0.2289 | 0.00468 | -0.0014 | 48.9103
2.5 | 0.2843 | 0.00541 | -0.0017 | 52.5508
3 | 0.34 | 0.00603 | -0.002 | 56.3847
3.5 | 0.3963 | 0.00643 | -0.0022 | 61.633
4 | 0.4531 | 0.00667 | -0.0024 | 67.931
4.5 | 0.5097 | 0.00692 | -0.0026 | 73.6561
5.5 | 0.622 | 0.00758 | -0.0028 | 82.058
6 | 0.6777 | 0.00792 | -0.0029 | 85.5682
6.5 | 0.7321 | 0.00854 | -0.0027 | 85.726
7 | 0.7869 | 0.00896 | -0.0025 | 87.8237
7.5 | 0.8407 | 0.00944 | -0.0022 | 89.0572
8 | 0.8929 | 0.00993 | -0.0016 | 89.9194
8.5 | 0.944 | 0.01039 | -0.0007 | 90.8566
9 | 1.0006 | 0.01097 | -0.0013 | 91.2124
9.5 | 1.0524 | 0.0118 | -0.0009 | 89.1864
10 | 1.0972 | 0.01375 | 0.0004 | 79.7964
10.5 | 1.1467 | 0.01472 | 0.001 | 77.9008
11 | 1.1948 | 0.0158 | 0.0018 | 75.6203
11.5 | 1.2399 | 0.01714 | 0.0029 | 72.3396
12 | 1.2827 | 0.01862 | 0.0043 | 68.8883
12.5 | 1.3212 | 0.02038 | 0.006 | 64.8283
13 | 1.3568 | 0.02211 | 0.008 | 61.3659
13.5 | 1.3784 | 0.02473 | 0.0113 | 55.738
14 | 1.3771 | 0.0274 | 0.0174 | 50.2591
14.5 | 1.3708 | 0.0311 | 0.0212 | 44.0772
15 | 1.3922 | 0.03327 | 0.0223 | 41.8455
15.5 | 1.3753 | 0.03968 | 0.0223 | 34.6598
16 | 1.3677 | 0.0462 | 0.0204 | 29.6039
16.5 | 1.3131 | 0.06074 | 0.0126 | 21.6184
18.5 | 0.8432 | 0.23366 | -0.0832 | 3.6087
19 | 0.8566 | 0.2423 | -0.088 | 3.5353
19.5 | 0.8728 | 0.24991 | -0.0926 | 3.4925
20 | 0.8889 | 0.25748 | -0.0971 | 3.4523

## 69. Re 4M Mach 0.25 (1)
BIGFOIL.COM POLAR EXPORT
GA 35-010
GA 35-010 |  |  |  | Cl Max: | 0.825 | at alpha= | 9 | deg
JavaFoil+Calcfoil stall+Eppler ext transition |  |  |  | L/D Max: | 82.264 | at alpha= | 6.5 | deg
Re: | 4000000 |  |  | Cd Min: | 0.00473 | at alpha= | 1 | deg
Mach: | 0.25 |  |  | Cl=0 at alpha= | 0 | deg
|  |  |  | @ Cl=0.1, Cd= | 0.0047485
|  |  |  | @ Cl=0.4, Cd= | 0.1049
|  |  |  | @ Cl=0.6, Cd= | 0.1049
alpha (deg) | Cl | Cd | Cm | Cl/Cd
-14 | -0.254 | 0.1049 | 0.008 | -2.422
-13.5 | -0.335 | 0.09551 | 0.008 | -3.511
-13 | -0.409 | 0.0878 | 0.009 | -4.656
-12.5 | -0.476 | 0.08167 | 0.008 | -5.832
-12 | -0.533 | 0.07652 | 0.008 | -6.967
-11.5 | -0.573 | 0.07101 | 0.008 | -8.069
-11 | -0.609 | 0.06512 | 0.008 | -9.354
-10.5 | -0.655 | 0.05002 | 0.01 | -13.09
-10 | -0.785 | 0.01368 | 0.013 | -57.403
-9.5 | -0.811 | 0.01202 | 0.012 | -67.497
-9 | -0.817 | 0.01162 | 0.012 | -70.321
-8.5 | -0.814 | 0.01068 | 0.011 | -76.194
-8 | -0.801 | 0.01046 | 0.01 | -76.588
-7.5 | -0.781 | 0.00981 | 0.01 | -79.602
-7 | -0.753 | 0.00933 | 0.009 | -80.707
-6.5 | -0.719 | 0.00889 | 0.008 | -80.861
-6 | -0.679 | 0.00851 | 0.008 | -79.745
-5.5 | -0.634 | 0.00827 | 0.007 | -76.631
-5 | -0.585 | 0.008 | 0.007 | -73.159
-4.5 | -0.533 | 0.00742 | 0.006 | -71.856
-4 | -0.478 | 0.00749 | 0.005 | -63.833
-3.5 | -0.421 | 0.00711 | 0.005 | -59.265
-3 | -0.363 | 0.00524 | 0.004 | -69.232
-2.5 | -0.303 | 0.00501 | 0.003 | -60.583
-2 | -0.243 | 0.00491 | 0.003 | -49.546
-1.5 | -0.183 | 0.00481 | 0.002 | -37.948
-1 | -0.122 | 0.00477 | 0.001 | -25.564
-0.5 | -0.061 | 0.00482 | 0.001 | -12.649
0 | 0 | 0.00474 | 0 | 0
0.5 | 0.061 | 0.00478 | -0.001 | 12.853
1 | 0.123 | 0.00473 | -0.001 | 25.98
1.5 | 0.184 | 0.00477 | -0.002 | 38.571
2 | 0.245 | 0.00487 | -0.003 | 50.369
2.5 | 0.306 | 0.00497 | -0.003 | 61.598
3 | 0.366 | 0.0052 | -0.004 | 70.397
3.5 | 0.425 | 0.00706 | -0.005 | 60.178
4 | 0.482 | 0.00743 | -0.005 | 64.832
4.5 | 0.537 | 0.00773 | -0.006 | 69.475
5 | 0.59 | 0.00794 | -0.007 | 74.351
5.5 | 0.64 | 0.00821 | -0.007 | 77.901
6 | 0.685 | 0.00844 | -0.008 | 81.109
6.5 | 0.725 | 0.00882 | -0.008 | 82.264
7 | 0.76 | 0.00925 | -0.009 | 82.138
7.5 | 0.788 | 0.00972 | -0.01 | 81.045
8 | 0.809 | 0.01037 | -0.01 | 77.997
8.5 | 0.821 | 0.01057 | -0.011 | 77.663
9 | 0.825 | 0.01151 | -0.012 | 71.696
9.5 | 0.819 | 0.01189 | -0.012 | 68.896
10 | 0.785 | 0.01368 | -0.013 | 57.403
10.5 | 0.655 | 0.05002 | -0.01 | 13.09
11 | 0.609 | 0.06512 | -0.008 | 9.354
11.5 | 0.573 | 0.07101 | -0.008 | 8.069
12 | 0.533 | 0.07652 | -0.008 | 6.967
12.5 | 0.476 | 0.08167 | -0.008 | 5.832
13 | 0.409 | 0.0878 | -0.008 | 4.656
13.5 | 0.335 | 0.09551 | -0.008 | 3.511
14 | 0.254 | 0.1049 | -0.008 | 2.422

## 70. Re 4M Mach 0.25 (2)
BIGFOIL.COM POLAR EXPORT
GA 35-010
GA 35-010 |  |  |  | Cl Max: | 1.1641 | at alpha= | 11 | deg
XFOIL ncrit=9 |  |  |  | L/D Max: | 85.5031 | at alpha= | 7 | deg
Re: | 4000000 |  |  | Cd Min: | 0.19842 | at alpha= | 16 | deg
Mach: | 0.25 |  |  | Cl=0 at alpha= | 0 | deg
|  |  |  | @ Cl=0.1, Cd= | 0.0040919
|  |  |  | @ Cl=0.4, Cd= | 0.0064605
|  |  |  | @ Cl=0.6, Cd= | 0.0075315
alpha (deg) | Cl | Cd | Cm | Cl/Cd
-16 | -0.7782 | 0.19754 | 0.0636 | -3.9395
-15.5 | -0.7639 | 0.18879 | 0.0588 | -4.0463
-15 | -0.7598 | 0.1756 | 0.0526 | -4.3269
-14.5 | -0.7537 | 0.16434 | 0.0469 | -4.5862
-14 | -0.7571 | 0.15003 | 0.04 | -5.0463
-13.5 | -0.871 | 0.10877 | 0.0175 | -8.0077
-13 | -1.0103 | 0.06561 | -0.0096 | -15.3986
-12.5 | -1.0711 | 0.04845 | -0.0218 | -22.1073
-12 | -1.0904 | 0.04061 | -0.0246 | -26.8505
-11.5 | -1.1321 | 0.03297 | -0.0227 | -34.3373
-11 | -1.1568 | 0.0276 | -0.0157 | -41.913
-10.5 | -1.1495 | 0.0221 | -0.0113 | -52.0136
-10 | -1.1156 | 0.01882 | -0.0085 | -59.2774
-9.5 | -1.0727 | 0.01634 | -0.0064 | -65.6487
-9 | -1.0315 | 0.01329 | -0.004 | -77.6147
-8.5 | -0.9774 | 0.01161 | -0.0032 | -84.186
-8 | -0.9256 | 0.01097 | -0.0014 | -84.3756
-7.5 | -0.8715 | 0.0102 | -0.0002 | -85.4412
-7 | -0.8156 | 0.00953 | 0.0006 | -85.5824
-6.5 | -0.7587 | 0.00896 | 0.0012 | -84.6763
-6 | -0.7019 | 0.00827 | 0.0017 | -84.873
-5.5 | -0.6442 | 0.00778 | 0.002 | -82.8021
-5 | -0.5855 | 0.00745 | 0.0021 | -78.5906
-4.5 | -0.5271 | 0.00706 | 0.0022 | -74.6601
-4 | -0.4684 | 0.00676 | 0.0021 | -69.2899
-3.5 | -0.4094 | 0.00652 | 0.002 | -62.7914
-3 | -0.3509 | 0.00615 | 0.0019 | -57.0569
-2.5 | -0.2933 | 0.00552 | 0.0017 | -53.1341
-2 | -0.2362 | 0.00476 | 0.0014 | -49.6218
-1.5 | -0.1779 | 0.00435 | 0.0011 | -40.8966
-1 | -0.1188 | 0.00413 | 0.0007 | -28.7651
-0.5 | -0.0596 | 0.00401 | 0.0004 | -14.8628
0 | 0 | 0.00397 | 0 | 0
0.5 | 0.0596 | 0.00401 | -0.0004 | 14.8628
1 | 0.1188 | 0.00413 | -0.0007 | 28.7651
2 | 0.2362 | 0.00476 | -0.0014 | 49.6218
2.5 | 0.2932 | 0.00553 | -0.0017 | 53.0199
3 | 0.3509 | 0.00615 | -0.0019 | 57.0569
3.5 | 0.4094 | 0.00652 | -0.002 | 62.7914
4 | 0.4684 | 0.00676 | -0.0021 | 69.2899
4.5 | 0.5271 | 0.00706 | -0.0022 | 74.6601
5 | 0.5855 | 0.00745 | -0.0021 | 78.5906
5.5 | 0.6442 | 0.00778 | -0.002 | 82.8021
6 | 0.702 | 0.00829 | -0.0017 | 84.6803
6.5 | 0.7588 | 0.00897 | -0.0012 | 84.5931
7 | 0.8157 | 0.00954 | -0.0006 | 85.5031
7.5 | 0.8715 | 0.01024 | 0.0002 | 85.1074
8 | 0.9258 | 0.01099 | 0.0014 | 84.2402
8.5 | 0.9778 | 0.01163 | 0.0031 | 84.0757
9 | 1.0314 | 0.01346 | 0.0039 | 76.627
9.5 | 1.0729 | 0.0165 | 0.0063 | 65.0242
10 | 1.117 | 0.01879 | 0.0083 | 59.4465
10.5 | 1.1475 | 0.02254 | 0.0113 | 50.9095
11 | 1.1641 | 0.02703 | 0.0151 | 43.067
11.5 | 1.139 | 0.03267 | 0.0221 | 34.8638
12 | 1.09 | 0.04088 | 0.0243 | 26.6634
12.5 | 1.0477 | 0.05185 | 0.0193 | 20.2064
13 | 1.0274 | 0.06286 | 0.0117 | 16.3443
13.5 | 0.761 | 0.13744 | -0.0337 | 5.537
14 | 0.754 | 0.15159 | -0.0409 | 4.9739
14.5 | 0.7537 | 0.16482 | -0.0472 | 4.5729
15 | 0.759 | 0.17657 | -0.0531 | 4.2986
15.5 | 0.7663 | 0.18819 | -0.0588 | 4.0719
16 | 0.7779 | 0.19842 | -0.0639 | 3.9205

## 71. Re 4M Mach 0.50 (1)
BIGFOIL.COM POLAR EXPORT
GA 35-010
GA 35-010 |  |  |  | Cl Max: | 1.087 | at alpha= | 20 | deg
JavaFoil+Calcfoil stall+Eppler ext transition |  |  |  | L/D Max: | 72.64 | at alpha= | 5 | deg
Re: | 4000000 |  |  | Cd Min: | 0.00488 | at alpha= | 0.5 | deg
Mach: | 0.5 |  |  | Cl=0 at alpha= | 0 | deg
|  |  |  | @ Cl=0.1, Cd= | 0.0049074
|  |  |  | @ Cl=0.4, Cd= | 0.0072761
|  |  |  | @ Cl=0.6, Cd= | 0.07515
alpha (deg) | Cl | Cd | Cm | Cl/Cd
-20 | -1.088 | 0.1605 | 0.017 | -6.777
-19.5 | -1.058 | 0.15726 | 0.016 | -6.73
-19 | -1.031 | 0.15303 | 0.015 | -6.736
-18.5 | -1.004 | 0.14723 | 0.015 | -6.821
-18 | -0.978 | 0.14409 | 0.015 | -6.788
-17.5 | -0.953 | 0.14996 | 0.014 | -6.356
-17 | -0.928 | 0.13978 | 0.014 | -6.64
-16.5 | -0.901 | 0.1296 | 0.014 | -6.952
-16 | -0.873 | 0.12467 | 0.013 | -7.006
-15.5 | -0.845 | 0.12044 | 0.012 | -7.018
-15 | -0.817 | 0.11808 | 0.012 | -6.916
-14.5 | -0.79 | 0.11175 | 0.011 | -7.067
-14 | -0.763 | 0.10947 | 0.011 | -6.968
-13.5 | -0.736 | 0.10402 | 0.01 | -7.076
-13 | -0.709 | 0.10018 | 0.01 | -7.079
-12.5 | -0.683 | 0.0976 | 0.01 | -6.996
-12 | -0.654 | 0.09086 | 0.009 | -7.195
-11.5 | -0.626 | 0.0868 | 0.008 | -7.215
-11 | -0.599 | 0.08382 | 0.008 | -7.152
-10.5 | -0.573 | 0.06972 | 0.007 | -8.217
-10 | -0.546 | 0.06444 | 0.007 | -8.475
-9.5 | -0.518 | 0.07423 | 0.006 | -6.983
-9 | -0.492 | 0.05885 | 0.006 | -8.356
-8.5 | -0.467 | 0.05286 | 0.007 | -8.837
-8 | -0.437 | 0.05247 | 0.005 | -8.334
-7.5 | -0.416 | 0.04477 | 0.007 | -9.282
-7 | -0.472 | 0.01149 | 0.01 | -41.058
-6.5 | -0.438 | 0.01051 | 0.009 | -41.715
-6 | -0.594 | 0.00983 | 0.009 | -60.427
-5.5 | -0.641 | 0.00927 | 0.008 | -69.109
-5 | -0.621 | 0.00871 | 0.007 | -71.314
-4.5 | -0.579 | 0.00847 | 0.007 | -68.35
-4 | -0.526 | 0.00808 | 0.006 | -65.156
-3.5 | -0.467 | 0.00781 | 0.005 | -59.82
-3 | -0.404 | 0.00714 | 0.004 | -56.579
-2.5 | -0.339 | 0.00526 | 0.004 | -64.339
-2 | -0.272 | 0.00507 | 0.003 | -53.61
-1.5 | -0.204 | 0.00498 | 0.002 | -40.997
-1 | -0.136 | 0.00498 | 0.001 | -27.376
-0.5 | -0.068 | 0.00492 | 0.001 | -13.845
0 | 0 | 0.00492 | 0 | 0
0.5 | 0.069 | 0.00488 | -0.001 | 14.069
1 | 0.137 | 0.00494 | -0.001 | 27.822
1.5 | 0.206 | 0.00494 | -0.002 | 41.674
2 | 0.274 | 0.00503 | -0.003 | 54.501
2.5 | 0.341 | 0.00522 | -0.004 | 65.415
3 | 0.407 | 0.00752 | -0.004 | 54.186
3.5 | 0.471 | 0.00776 | -0.005 | 60.717
4 | 0.531 | 0.00816 | -0.006 | 65.095
4.5 | 0.584 | 0.00819 | -0.007 | 71.337
5 | 0.627 | 0.00863 | -0.007 | 72.64
5.5 | 0.647 | 0.0094 | -0.008 | 68.748
6 | 0.599 | 0.00993 | -0.009 | 60.345
6.5 | 0.442 | 0.0106 | -0.009 | 41.757
7 | 0.476 | 0.0112 | -0.01 | 42.507
7.5 | 0.497 | 0.0124 | -0.011 | 40.065
8 | 0.437 | 0.05231 | -0.005 | 8.363
8.5 | 0.467 | 0.05286 | -0.007 | 8.837
9 | 0.492 | 0.05885 | -0.006 | 8.356
9.5 | 0.518 | 0.07423 | -0.006 | 6.983
10 | 0.546 | 0.07466 | -0.007 | 7.31
10.5 | 0.573 | 0.06906 | -0.007 | 8.294
11 | 0.6 | 0.07515 | -0.008 | 7.979
11.5 | 0.626 | 0.08197 | -0.008 | 7.642
12 | 0.654 | 0.09086 | -0.008 | 7.195
12.5 | 0.683 | 0.09584 | -0.01 | 7.125
13 | 0.709 | 0.10206 | -0.01 | 6.949
13.5 | 0.736 | 0.10593 | -0.01 | 6.949
14 | 0.763 | 0.11056 | -0.011 | 6.9
14.5 | 0.79 | 0.11447 | -0.011 | 6.899
15 | 0.817 | 0.11804 | -0.012 | 6.918
15.5 | 0.845 | 0.12178 | -0.012 | 6.941
16 | 0.873 | 0.12459 | -0.013 | 7.01
16.5 | 0.901 | 0.12952 | -0.014 | 6.956
17 | 0.929 | 0.1379 | -0.014 | 6.735
17.5 | 0.953 | 0.15244 | -0.014 | 6.253
18 | 0.978 | 0.14383 | -0.014 | 6.8
18.5 | 1.004 | 0.14726 | -0.015 | 6.82
19 | 1.031 | 0.15315 | -0.015 | 6.731
19.5 | 1.059 | 0.15737 | -0.016 | 6.728
20 | 1.087 | 0.16129 | -0.017 | 6.741

## 72. Re 4M Mach 0.50 (2)
BIGFOIL.COM POLAR EXPORT
GA 35-010
GA 35-010 |  |  |  | Cl Max: | 1.0007 | at alpha= | 20 | deg
XFOIL ncrit=9 |  |  |  | L/D Max: | 80.2138 | at alpha= | 5 | deg
Re: | 4000000 |  |  | Cd Min: | 0.29239 | at alpha= | 20 | deg
Mach: | 0.5 |  |  | Cl=0 at alpha= | 0 | deg
|  |  |  | @ Cl=0.1, Cd= | 0.0042069
|  |  |  | @ Cl=0.4, Cd= | 0.0066078
|  |  |  | @ Cl=0.6, Cd= | 0.0078026
alpha (deg) | Cl | Cd | Cm | Cl/Cd
-20 | -1.0003 | 0.29182 | 0.1235 | -3.4278
-19.5 | -0.9781 | 0.28257 | 0.1177 | -3.4614
-19 | -0.9561 | 0.27345 | 0.1121 | -3.4964
-18.5 | -0.9342 | 0.26444 | 0.1066 | -3.5327
-18 | -0.9125 | 0.25502 | 0.1011 | -3.5782
-17.5 | -0.8917 | 0.24601 | 0.0956 | -3.6246
-17 | -0.8709 | 0.23632 | 0.09 | -3.6853
-16.5 | -0.8497 | 0.22725 | 0.0846 | -3.7391
-16 | -0.8291 | 0.21803 | 0.0793 | -3.8027
-15.5 | -0.8077 | 0.2094 | 0.0741 | -3.8572
-15 | -0.7884 | 0.19984 | 0.0687 | -3.9452
-14.5 | -0.7699 | 0.19008 | 0.0633 | -4.0504
-14 | -0.7526 | 0.18008 | 0.0578 | -4.1793
-13.5 | -0.7373 | 0.16978 | 0.0522 | -4.3427
-13 | -0.7254 | 0.15849 | 0.0463 | -4.5769
-12.5 | -0.7142 | 0.14767 | 0.0405 | -4.8365
-12 | -0.7066 | 0.13664 | 0.0344 | -5.1713
-11.5 | -0.6986 | 0.12628 | 0.0286 | -5.5322
-11 | -0.6953 | 0.1153 | 0.0225 | -6.0304
-10.5 | -0.701 | 0.10292 | 0.0153 | -6.8111
-10 | -0.7063 | 0.09132 | 0.0084 | -7.7343
-9.5 | -0.7187 | 0.07853 | 0.0002 | -9.1519
-9 | -0.7349 | 0.06289 | -0.0118 | -11.6855
-8.5 | -0.7646 | 0.04978 | -0.0224 | -15.3596
-8 | -0.7986 | 0.04054 | -0.0267 | -19.6991
-7.5 | -0.8335 | 0.0342 | -0.0226 | -24.3713
-7 | -0.8468 | 0.02623 | -0.0177 | -32.2836
-6.5 | -0.84 | 0.01731 | -0.0124 | -48.5269
-5.5 | -0.7421 | 0.00951 | -0.0041 | -78.0336
-5 | -0.6753 | 0.00842 | -0.002 | -80.2019
-4 | -0.5374 | 0.00729 | 0.0003 | -73.7174
-3.5 | -0.4687 | 0.00689 | 0.0008 | -68.0261
-3 | -0.4001 | 0.00661 | 0.0011 | -60.5295
-2.5 | -0.3335 | 0.00605 | 0.0013 | -55.124
-2 | -0.2687 | 0.00514 | 0.0012 | -52.2763
-1.5 | -0.2029 | 0.00453 | 0.001 | -44.7903
-1 | -0.1356 | 0.00427 | 0.0007 | -31.7564
-0.5 | -0.0679 | 0.00415 | 0.0004 | -16.3614
0 | 0 | 0.00409 | 0 | 0
0.5 | 0.0679 | 0.00415 | -0.0004 | 16.3614
1 | 0.1356 | 0.00427 | -0.0007 | 31.7564
1.5 | 0.2029 | 0.00453 | -0.001 | 44.7903
2 | 0.2687 | 0.00514 | -0.0012 | 52.2763
3 | 0.4002 | 0.00661 | -0.0011 | 60.5446
3.5 | 0.4688 | 0.00689 | -0.0008 | 68.0406
4 | 0.5374 | 0.00729 | -0.0003 | 73.7174
5 | 0.6754 | 0.00842 | 0.002 | 80.2138
5.5 | 0.7423 | 0.00952 | 0.0041 | 77.9727
6 | 0.8022 | 0.01167 | 0.0074 | 68.7404
6.5 | 0.8407 | 0.01727 | 0.0123 | 48.6798
7 | 0.8477 | 0.02621 | 0.0176 | 32.3426
7.5 | 0.8347 | 0.03416 | 0.0225 | 24.435
8.5 | 0.763 | 0.05017 | 0.022 | 15.2083
9 | 0.7349 | 0.0632 | 0.0113 | 11.6282
9.5 | 0.7159 | 0.07949 | -0.0011 | 9.0062
10 | 0.7082 | 0.09128 | -0.0085 | 7.7585
10.5 | 0.6981 | 0.10396 | -0.0162 | 6.7151
11 | 0.7001 | 0.1145 | -0.0222 | 6.1144
11.5 | 0.7007 | 0.12613 | -0.0288 | 5.5554
12 | 0.7078 | 0.13672 | -0.0347 | 5.177
12.5 | 0.7138 | 0.14816 | -0.041 | 4.8178
13 | 0.7253 | 0.15916 | -0.0467 | 4.557
13.5 | 0.7388 | 0.16955 | -0.0523 | 4.3574
14 | 0.7539 | 0.18003 | -0.0579 | 4.1876
14.5 | 0.771 | 0.19011 | -0.0634 | 4.0555
15 | 0.7892 | 0.20008 | -0.0689 | 3.9444
15.5 | 0.8088 | 0.20948 | -0.0742 | 3.861
16 | 0.8293 | 0.21861 | -0.0795 | 3.7935
16.5 | 0.8515 | 0.22635 | -0.0845 | 3.7619
17 | 0.8715 | 0.23679 | -0.0902 | 3.6805
17.5 | 0.8926 | 0.24621 | -0.0957 | 3.6254
18 | 0.9131 | 0.25556 | -0.1012 | 3.5729
18.5 | 0.9349 | 0.26482 | -0.1067 | 3.5303
19 | 0.9567 | 0.27404 | -0.1123 | 3.4911
19.5 | 0.9788 | 0.28317 | -0.1179 | 3.4566
20 | 1.0007 | 0.29239 | -0.1235 | 3.4225

## 73. Re 5M Mach 0.00 (1)
BIGFOIL.COM POLAR EXPORT
GA 35-010
GA 35-010 |  |  |  | Cl Max: | 0.91 | at alpha= | 10.5 | deg
JavaFoil+Calcfoil stall+Eppler ext transition |  |  |  | L/D Max: | 89.262 | at alpha= | 8 | deg
Re: | 5000000 |  |  | Cd Min: | 0.00461 | at alpha= | 0 | deg
Mach: | 0 |  |  | Cl=0 at alpha= | 0 | deg
|  |  |  | @ Cl=0.1, Cd= | 0.0046568
|  |  |  | @ Cl=0.4, Cd= | 0.0065576
|  |  |  | @ Cl=0.6, Cd= | 0.10599
alpha (deg) | Cl | Cd | Cm | Cl/Cd
-15.5 | -0.566 | 0.10599 | 0.01 | -5.339
-15 | -0.593 | 0.10126 | 0.01 | -5.859
-14.5 | -0.622 | 0.09499 | 0.01 | -6.544
-14 | -0.649 | 0.0889 | 0.01 | -7.305
-13.5 | -0.676 | 0.08305 | 0.01 | -8.142
-13 | -0.707 | 0.07316 | 0.01 | -9.664
-12.5 | -0.743 | 0.06011 | 0.011 | -12.361
-12 | -0.849 | 0.02069 | 0.014 | -41.014
-11.5 | -0.883 | 0.01468 | 0.014 | -60.123
-11 | -0.899 | 0.01271 | 0.014 | -70.76
-10.5 | -0.901 | 0.01214 | 0.013 | -74.258
-10 | -0.895 | 0.01155 | 0.012 | -77.494
-9.5 | -0.883 | 0.01101 | 0.012 | -80.232
-9 | -0.866 | 0.01022 | 0.011 | -84.765
-8.5 | -0.845 | 0.00977 | 0.011 | -86.495
-8 | -0.818 | 0.00934 | 0.01 | -87.622
-7.5 | -0.787 | 0.00907 | 0.009 | -86.742
-7 | -0.751 | 0.00864 | 0.009 | -86.93
-6.5 | -0.711 | 0.00827 | 0.008 | -85.933
-6 | -0.667 | 0.00798 | 0.008 | -83.63
-5.5 | -0.62 | 0.0075 | 0.007 | -82.658
-5 | -0.57 | 0.00719 | 0.006 | -79.273
-4.5 | -0.518 | 0.00738 | 0.006 | -70.159
-4 | -0.464 | 0.00718 | 0.005 | -64.667
-3.5 | -0.408 | 0.00698 | 0.004 | -58.509
-3 | -0.352 | 0.00517 | 0.004 | -68.028
-2.5 | -0.294 | 0.00495 | 0.003 | -59.381
-2 | -0.236 | 0.00476 | 0.003 | -49.481
-1.5 | -0.177 | 0.00475 | 0.002 | -37.279
-1 | -0.118 | 0.0047 | 0.001 | -25.105
-0.5 | -0.059 | 0.00468 | 0.001 | -12.602
0 | 0 | 0.00461 | 0 | 0
0.5 | 0.059 | 0.00465 | -0.001 | 12.801
1 | 0.119 | 0.00466 | -0.001 | 25.501
1.5 | 0.178 | 0.00471 | -0.002 | 37.877
2 | 0.238 | 0.00472 | -0.003 | 50.282
2.5 | 0.296 | 0.00491 | -0.003 | 60.347
3 | 0.354 | 0.00513 | -0.004 | 69.14
3.5 | 0.412 | 0.00693 | -0.004 | 59.398
4 | 0.468 | 0.00712 | -0.005 | 65.666
4.5 | 0.522 | 0.00733 | -0.006 | 71.261
5 | 0.575 | 0.00714 | -0.006 | 80.548
5.5 | 0.625 | 0.00744 | -0.007 | 84.02
6 | 0.673 | 0.00791 | -0.008 | 85.045
6.5 | 0.717 | 0.0082 | -0.008 | 87.414
7 | 0.757 | 0.00856 | -0.009 | 88.467
7.5 | 0.794 | 0.00899 | -0.009 | 88.312
8 | 0.825 | 0.00925 | -0.01 | 89.262
8.5 | 0.852 | 0.00967 | -0.011 | 88.155
9 | 0.875 | 0.01012 | -0.011 | 86.434
9.5 | 0.892 | 0.01089 | -0.012 | 81.843
10 | 0.903 | 0.01142 | -0.012 | 79.102
10.5 | 0.91 | 0.012 | -0.013 | 75.848
11 | 0.899 | 0.01271 | -0.013 | 70.76
11.5 | 0.883 | 0.01468 | -0.014 | 60.123
12 | 0.849 | 0.02069 | -0.014 | 41.014
12.5 | 0.743 | 0.06011 | -0.011 | 12.361
13 | 0.707 | 0.07316 | -0.01 | 9.664
13.5 | 0.676 | 0.08305 | -0.01 | 8.142
14 | 0.649 | 0.0889 | -0.01 | 7.305
14.5 | 0.622 | 0.09499 | -0.01 | 6.544
15 | 0.593 | 0.10126 | -0.01 | 5.859
15.5 | 0.566 | 0.10599 | -0.01 | 5.339

## 74. Re 5M Mach 0.00 (2)
BIGFOIL.COM POLAR EXPORT
GA 35-010
GA 35-010 |  |  |  | Cl Max: | 1.5413 | at alpha= | 16.5 | deg
XFOIL ncrit=9 |  |  |  | L/D Max: | 97.8446 | at alpha= | 8.5 | deg
Re: | 5000000 |  |  | Cd Min: | 0.08448 | at alpha= | -19 | deg
Mach: | 0 |  |  | Cl=0 at alpha= | 0 | deg
|  |  |  | @ Cl=0.1, Cd= | 0.0040174
|  |  |  | @ Cl=0.4, Cd= | 0.0062297
|  |  |  | @ Cl=0.6, Cd= | 0.0071695
alpha (deg) | Cl | Cd | Cm | Cl/Cd
-19 | -1.3863 | 0.08448 | 0.0018 | -16.4098
-18.5 | -1.4608 | 0.06311 | -0.0118 | -23.1469
-18 | -1.5019 | 0.05042 | -0.0184 | -29.7878
-17.5 | -1.5228 | 0.04202 | -0.0214 | -36.2399
-17 | -1.5318 | 0.03598 | -0.0223 | -42.5737
-16.5 | -1.5333 | 0.03142 | -0.0216 | -48.8001
-16 | -1.5408 | 0.02714 | -0.019 | -56.7723
-15.5 | -1.53 | 0.02492 | -0.0157 | -61.3965
-15 | -1.5227 | 0.02315 | -0.0103 | -65.7754
-14.5 | -1.4964 | 0.02155 | -0.0073 | -69.4385
-14 | -1.4625 | 0.02009 | -0.0053 | -72.7974
-13.5 | -1.4251 | 0.01869 | -0.0036 | -76.2493
-13 | -1.3842 | 0.01741 | -0.0023 | -79.506
-12.5 | -1.3409 | 0.01622 | -0.0012 | -82.6695
-12 | -1.2953 | 0.01517 | -0.0003 | -85.3856
-11.5 | -1.2483 | 0.01418 | 0.0004 | -88.0324
-11 | -1.1994 | 0.01332 | 0.0009 | -90.045
-10.5 | -1.1491 | 0.0126 | 0.0013 | -91.1984
-10 | -1.098 | 0.01193 | 0.0016 | -92.0369
-9.5 | -1.0456 | 0.01138 | 0.0017 | -91.8805
-9 | -0.9969 | 0.01006 | 0.0024 | -99.0954
-8.5 | -0.9441 | 0.00964 | 0.0026 | -97.9357
-8 | -0.8923 | 0.00921 | 0.0031 | -96.8838
-7.5 | -0.839 | 0.00877 | 0.0033 | -95.667
-7 | -0.7847 | 0.00836 | 0.0034 | -93.8636
-6.5 | -0.73 | 0.008 | 0.0033 | -91.25
-6 | -0.6749 | 0.00761 | 0.0033 | -88.6859
-5.5 | -0.6195 | 0.00726 | 0.0032 | -85.3306
-5 | -0.5635 | 0.007 | 0.003 | -80.5
-4.5 | -0.5077 | 0.00665 | 0.0028 | -76.3459
-4 | -0.4513 | 0.00642 | 0.0026 | -70.296
-3.5 | -0.3947 | 0.00621 | 0.0023 | -63.5588
-2.5 | -0.2826 | 0.00538 | 0.0018 | -52.5279
-1.5 | -0.1711 | 0.00432 | 0.0011 | -39.6065
-1 | -0.1143 | 0.00406 | 0.0007 | -28.1527
-0.5 | -0.0573 | 0.00389 | 0.0004 | -14.7301
0 | 0 | 0.0039 | 0 | 0
0.5 | 0.0573 | 0.00389 | -0.0004 | 14.7301
1 | 0.1143 | 0.00406 | -0.0007 | 28.1527
1.5 | 0.171 | 0.00432 | -0.0011 | 39.5833
2.5 | 0.2826 | 0.00539 | -0.0018 | 52.4304
3 | 0.3384 | 0.00589 | -0.0021 | 57.4533
3.5 | 0.3947 | 0.00621 | -0.0023 | 63.5588
4 | 0.4513 | 0.00642 | -0.0026 | 70.296
4.5 | 0.5077 | 0.00665 | -0.0028 | 76.3459
5 | 0.5635 | 0.007 | -0.003 | 80.5
5.5 | 0.6195 | 0.00726 | -0.0032 | 85.3306
6 | 0.6749 | 0.00762 | -0.0033 | 88.5696
6.5 | 0.7299 | 0.008 | -0.0033 | 91.2375
7 | 0.7847 | 0.00836 | -0.0033 | 93.8636
7.5 | 0.8389 | 0.00878 | -0.0033 | 95.5467
8.5 | 0.9442 | 0.00965 | -0.0026 | 97.8446
9.5 | 1.0464 | 0.01137 | -0.0019 | 92.0317
10 | 1.0987 | 0.01193 | -0.0017 | 92.0956
10.5 | 1.15 | 0.01257 | -0.0014 | 91.4877
11 | 1.2003 | 0.01331 | -0.0011 | 90.1803
11.5 | 1.2489 | 0.0142 | -0.0005 | 87.9507
12 | 1.2963 | 0.01515 | 0.0002 | 85.5644
12.5 | 1.3416 | 0.01625 | 0.0011 | 82.56
13 | 1.3853 | 0.01738 | 0.0021 | 79.7066
13.5 | 1.4253 | 0.01877 | 0.0035 | 75.935
14 | 1.4625 | 0.0202 | 0.0052 | 72.401
14.5 | 1.4957 | 0.02171 | 0.0073 | 68.8945
15 | 1.5262 | 0.02305 | 0.0098 | 66.2126
15.5 | 1.5338 | 0.0248 | 0.0153 | 61.8468
16 | 1.5408 | 0.02723 | 0.0189 | 56.5846
16.5 | 1.5413 | 0.03084 | 0.0213 | 49.9773
17 | 1.5357 | 0.03571 | 0.0221 | 43.0048
17.5 | 1.5199 | 0.0425 | 0.0211 | 35.7624
18 | 1.4973 | 0.05123 | 0.0178 | 29.227
18.5 | 1.4635 | 0.06288 | 0.0117 | 23.2745
19 | 1.3945 | 0.08312 | -0.001 | 16.7769

## 75. Re 5M Mach 0.10 (1)
BIGFOIL.COM POLAR EXPORT
GA 35-010
GA 35-010 |  |  |  | Cl Max: | 0.897 | at alpha= | 10.5 | deg
JavaFoil+Calcfoil stall+Eppler ext transition |  |  |  | L/D Max: | 88.795 | at alpha= | 8 | deg
Re: | 5000000 |  |  | Cd Min: | 0.00457 | at alpha= | 0 | deg
Mach: | 0.1 |  |  | Cl=0 at alpha= | 0 | deg
|  |  |  | @ Cl=0.1, Cd= | 0.0046433
|  |  |  | @ Cl=0.4, Cd= | 0.0064924
|  |  |  | @ Cl=0.6, Cd= | 0.10752
alpha (deg) | Cl | Cd | Cm | Cl/Cd
-15.5 | -0.518 | 0.10752 | 0.01 | -4.818
-15 | -0.549 | 0.10259 | 0.01 | -5.351
-14.5 | -0.58 | 0.09652 | 0.01 | -6.014
-14 | -0.612 | 0.09069 | 0.01 | -6.747
-13.5 | -0.643 | 0.0846 | 0.01 | -7.597
-13 | -0.674 | 0.07692 | 0.01 | -8.763
-12.5 | -0.702 | 0.07156 | 0.01 | -9.803
-12 | -0.762 | 0.04451 | 0.012 | -17.114
-11.5 | -0.856 | 0.01581 | 0.014 | -54.132
-11 | -0.879 | 0.01314 | 0.014 | -66.876
-10.5 | -0.888 | 0.01207 | 0.013 | -73.605
-10 | -0.885 | 0.01168 | 0.012 | -75.766
-9.5 | -0.876 | 0.01113 | 0.012 | -78.669
-9 | -0.862 | 0.01061 | 0.011 | -81.244
-8.5 | -0.842 | 0.00985 | 0.011 | -85.47
-8 | -0.817 | 0.00937 | 0.01 | -87.151
-7.5 | -0.787 | 0.00911 | 0.009 | -86.378
-7 | -0.752 | 0.00869 | 0.009 | -86.454
-6.5 | -0.712 | 0.00837 | 0.008 | -85.066
-6 | -0.669 | 0.00797 | 0.008 | -83.901
-5.5 | -0.622 | 0.00749 | 0.007 | -83.057
-5 | -0.573 | 0.00729 | 0.006 | -78.589
-4.5 | -0.52 | 0.00738 | 0.006 | -70.534
-4 | -0.466 | 0.00715 | 0.005 | -65.228
-3.5 | -0.41 | 0.00696 | 0.004 | -58.928
-3 | -0.353 | 0.00523 | 0.004 | -67.616
-2.5 | -0.295 | 0.00495 | 0.003 | -59.648
-2 | -0.237 | 0.00479 | 0.003 | -49.438
-1.5 | -0.178 | 0.00473 | 0.002 | -37.592
-1 | -0.119 | 0.00469 | 0.001 | -25.275
-0.5 | -0.059 | 0.00467 | 0.001 | -12.713
0 | 0 | 0.00457 | 0 | 0
0.5 | 0.06 | 0.00463 | -0.001 | 12.917
1 | 0.12 | 0.00465 | -0.001 | 25.685
1.5 | 0.179 | 0.00469 | -0.002 | 38.207
2 | 0.239 | 0.00475 | -0.003 | 50.255
2.5 | 0.298 | 0.00491 | -0.003 | 60.641
3 | 0.356 | 0.00518 | -0.004 | 68.742
3.5 | 0.414 | 0.00691 | -0.004 | 59.834
4 | 0.47 | 0.0071 | -0.005 | 66.249
4.5 | 0.525 | 0.00732 | -0.006 | 71.655
5 | 0.577 | 0.00723 | -0.006 | 79.873
5.5 | 0.628 | 0.00743 | -0.007 | 84.441
6 | 0.675 | 0.00791 | -0.008 | 85.337
6.5 | 0.719 | 0.0083 | -0.008 | 86.555
7 | 0.758 | 0.00862 | -0.009 | 87.994
7.5 | 0.794 | 0.00902 | -0.009 | 87.954
8 | 0.824 | 0.00928 | -0.01 | 88.795
8.5 | 0.85 | 0.00975 | -0.011 | 87.12
9 | 0.87 | 0.0105 | -0.011 | 82.828
9.5 | 0.884 | 0.01102 | -0.012 | 80.255
10 | 0.893 | 0.01155 | -0.013 | 77.345
10.5 | 0.897 | 0.01193 | -0.013 | 75.218
11 | 0.879 | 0.01314 | -0.013 | 66.876
11.5 | 0.856 | 0.01581 | -0.014 | 54.132
12 | 0.762 | 0.04451 | -0.012 | 17.114
12.5 | 0.702 | 0.07156 | -0.01 | 9.803
13 | 0.674 | 0.07692 | -0.01 | 8.763
13.5 | 0.643 | 0.0846 | -0.01 | 7.597
14 | 0.612 | 0.09069 | -0.01 | 6.747
14.5 | 0.58 | 0.09652 | -0.01 | 6.014
15 | 0.549 | 0.10259 | -0.01 | 5.351
15.5 | 0.518 | 0.10752 | -0.01 | 4.818

## 76. Re 5M Mach 0.10 (2)
BIGFOIL.COM POLAR EXPORT
GA 35-010
GA 35-010 |  |  |  | Cl Max: | 1.4931 | at alpha= | 15.5 | deg
XFOIL ncrit=9 |  |  |  | L/D Max: | 97.7335 | at alpha= | 9 | deg
Re: | 5000000 |  |  | Cd Min: | 0.25781 | at alpha= | 20 | deg
Mach: | 0.1 |  |  | Cl=0 at alpha= | 0 | deg
|  |  |  | @ Cl=0.1, Cd= | 0.0040181
|  |  |  | @ Cl=0.4, Cd= | 0.0062307
|  |  |  | @ Cl=0.6, Cd= | 0.0072225
alpha (deg) | Cl | Cd | Cm | Cl/Cd
-18 | -1.3725 | 0.07383 | -0.0062 | -18.59
-17.5 | -1.4229 | 0.05789 | -0.016 | -24.5794
-17 | -1.4497 | 0.04766 | -0.0211 | -30.4175
-16.5 | -1.4684 | 0.03975 | -0.0236 | -36.9409
-16 | -1.4931 | 0.03253 | -0.0237 | -45.8992
-15.5 | -1.4894 | 0.02889 | -0.0219 | -51.5542
-15 | -1.4841 | 0.02604 | -0.0186 | -56.9931
-14.5 | -1.4803 | 0.02395 | -0.013 | -61.8079
-14 | -1.4562 | 0.02218 | -0.0095 | -65.6537
-13.5 | -1.424 | 0.02042 | -0.0071 | -69.7356
-13 | -1.3862 | 0.01888 | -0.0052 | -73.4216
-12.5 | -1.3455 | 0.01739 | -0.0036 | -77.3721
-12 | -1.3012 | 0.01614 | -0.0024 | -80.6196
-11.5 | -1.2552 | 0.01492 | -0.0013 | -84.1287
-11 | -1.207 | 0.01388 | -0.0005 | -86.9597
-10.5 | -1.1571 | 0.01298 | 0.0001 | -89.1448
-10 | -1.1058 | 0.01221 | 0.0006 | -90.5651
-9.5 | -1.0532 | 0.01158 | 0.0009 | -90.9499
-9 | -1.0039 | 0.01027 | 0.0017 | -97.7507
-8.5 | -0.9509 | 0.00979 | 0.0021 | -97.1297
-8 | -0.8985 | 0.00934 | 0.0027 | -96.1991
-7.5 | -0.8447 | 0.00887 | 0.0029 | -95.2311
-7 | -0.7901 | 0.00843 | 0.0031 | -93.7248
-6.5 | -0.7349 | 0.00805 | 0.0031 | -91.2919
-6 | -0.6793 | 0.00768 | 0.0031 | -88.4505
-5 | -0.5671 | 0.00702 | 0.0029 | -80.7835
-4.5 | -0.5108 | 0.00667 | 0.0028 | -76.5817
-4 | -0.4541 | 0.00643 | 0.0026 | -70.6221
-3.5 | -0.3971 | 0.00622 | 0.0023 | -63.8424
-3 | -0.3404 | 0.0059 | 0.0021 | -57.6949
-2.5 | -0.2843 | 0.0054 | 0.0018 | -52.6481
-2 | -0.2285 | 0.00475 | 0.0015 | -48.1053
-1.5 | -0.1721 | 0.00433 | 0.0011 | -39.746
-1 | -0.115 | 0.00406 | 0.0007 | -28.3251
-0.5 | -0.0577 | 0.0039 | 0.0004 | -14.7949
0 | 0 | 0.0039 | 0 | 0
0.5 | 0.0577 | 0.0039 | -0.0004 | 14.7949
1 | 0.115 | 0.00406 | -0.0007 | 28.3251
1.5 | 0.1721 | 0.00433 | -0.0011 | 39.746
2 | 0.2285 | 0.00475 | -0.0014 | 48.1053
2.5 | 0.2842 | 0.0054 | -0.0018 | 52.6296
3 | 0.3404 | 0.00591 | -0.0021 | 57.5973
3.5 | 0.3971 | 0.00622 | -0.0023 | 63.8424
4 | 0.4541 | 0.00643 | -0.0025 | 70.6221
4.5 | 0.5108 | 0.00667 | -0.0028 | 76.5817
5 | 0.5671 | 0.00702 | -0.0029 | 80.7835
6 | 0.6792 | 0.00771 | -0.0031 | 88.0934
6.5 | 0.7348 | 0.00806 | -0.0031 | 91.1663
7 | 0.7901 | 0.00844 | -0.0031 | 93.6137
7.5 | 0.8447 | 0.00888 | -0.0029 | 95.1239
8 | 0.8986 | 0.00935 | -0.0026 | 96.107
8.5 | 0.9509 | 0.00979 | -0.0021 | 97.1297
9 | 1.0047 | 0.01028 | -0.0019 | 97.7335
9.5 | 1.054 | 0.01158 | -0.0011 | 91.019
10 | 1.1065 | 0.01221 | -0.0007 | 90.6224
10.5 | 1.158 | 0.01297 | -0.0003 | 89.283
11 | 1.2079 | 0.01385 | 0.0003 | 87.213
11.5 | 1.256 | 0.01493 | 0.0012 | 84.1259
12 | 1.3022 | 0.01611 | 0.0022 | 80.8318
12.5 | 1.3459 | 0.01746 | 0.0035 | 77.0848
13 | 1.3878 | 0.0188 | 0.005 | 73.8191
13.5 | 1.4234 | 0.02059 | 0.0071 | 69.1306
14 | 1.4551 | 0.02239 | 0.0095 | 64.9888
14.5 | 1.4756 | 0.02429 | 0.0134 | 60.7493
15 | 1.4903 | 0.02577 | 0.018 | 57.8308
15.5 | 1.4931 | 0.02872 | 0.0216 | 51.9882
16 | 1.4928 | 0.03267 | 0.0235 | 45.6933
16.5 | 1.4799 | 0.03867 | 0.0236 | 38.27
17 | 1.4573 | 0.04687 | 0.0213 | 31.0924
17.5 | 1.4156 | 0.0592 | 0.015 | 23.9122
18 | 1.3675 | 0.07502 | 0.0051 | 18.2285
18.5 | 0.8431 | 0.23403 | -0.0831 | 3.6025
20 | 0.8889 | 0.25781 | -0.0971 | 3.4479

## 77. Re 5M Mach 0.25 (1)
BIGFOIL.COM POLAR EXPORT
GA 35-010
GA 35-010 |  |  |  | Cl Max: | 0.825 | at alpha= | 9 | deg
JavaFoil+Calcfoil stall+Eppler ext transition |  |  |  | L/D Max: | 84.895 | at alpha= | 7 | deg
Re: | 5000000 |  |  | Cd Min: | 0.00463 | at alpha= | 0 | deg
Mach: | 0.25 |  |  | Cl=0 at alpha= | 0 | deg
|  |  |  | @ Cl=0.1, Cd= | 0.0046877
|  |  |  | @ Cl=0.4, Cd= | 0.10344
|  |  |  | @ Cl=0.6, Cd= | 0.10344
alpha (deg) | Cl | Cd | Cm | Cl/Cd
-14 | -0.254 | 0.10344 | 0.008 | -2.457
-13.5 | -0.336 | 0.09357 | 0.009 | -3.589
-13 | -0.41 | 0.0856 | 0.009 | -4.786
-12.5 | -0.477 | 0.07969 | 0.009 | -5.99
-12 | -0.535 | 0.07384 | 0.009 | -7.25
-11.5 | -0.578 | 0.06708 | 0.009 | -8.613
-11 | -0.669 | 0.0311 | 0.012 | -21.524
-10.5 | -0.753 | 0.0149 | 0.013 | -50.503
-10 | -0.794 | 0.0124 | 0.013 | -64.032
-9.5 | -0.812 | 0.01184 | 0.012 | -68.564
-9 | -0.817 | 0.01118 | 0.012 | -73.093
-8.5 | -0.814 | 0.01028 | 0.011 | -79.139
-8 | -0.801 | 0.01012 | 0.01 | -79.225
-7.5 | -0.781 | 0.00947 | 0.01 | -82.437
-7 | -0.753 | 0.00903 | 0.009 | -83.408
-6.5 | -0.719 | 0.00863 | 0.008 | -83.336
-6 | -0.679 | 0.00817 | 0.008 | -83.144
-5.5 | -0.634 | 0.00806 | 0.007 | -78.653
-5 | -0.585 | 0.00775 | 0.007 | -75.477
-4.5 | -0.533 | 0.00719 | 0.006 | -74.138
-4 | -0.478 | 0.0073 | 0.005 | -65.499
-3.5 | -0.421 | 0.0069 | 0.005 | -61.078
-3 | -0.363 | 0.00527 | 0.004 | -68.896
-2.5 | -0.303 | 0.00502 | 0.003 | -60.396
-2 | -0.243 | 0.00479 | 0.003 | -50.819
-1.5 | -0.183 | 0.00478 | 0.002 | -38.228
-1 | -0.122 | 0.00475 | 0.001 | -25.661
-0.5 | -0.061 | 0.00469 | 0.001 | -13.001
0 | 0 | 0.00463 | 0 | 0
0.5 | 0.061 | 0.00465 | -0.001 | 13.211
1 | 0.123 | 0.00471 | -0.001 | 26.077
1.5 | 0.184 | 0.00474 | -0.002 | 38.854
2 | 0.245 | 0.00475 | -0.003 | 51.664
2.5 | 0.306 | 0.00498 | -0.003 | 61.4
3 | 0.366 | 0.00522 | -0.004 | 70.045
3.5 | 0.425 | 0.00685 | -0.005 | 62.022
4 | 0.482 | 0.00725 | -0.005 | 66.525
4.5 | 0.537 | 0.00745 | -0.006 | 72.095
5 | 0.59 | 0.00769 | -0.007 | 76.713
5.5 | 0.64 | 0.008 | -0.007 | 79.96
6 | 0.685 | 0.0081 | -0.008 | 84.565
6.5 | 0.725 | 0.00856 | -0.008 | 84.787
7 | 0.76 | 0.00895 | -0.009 | 84.895
7.5 | 0.788 | 0.00939 | -0.01 | 83.942
8 | 0.809 | 0.01002 | -0.01 | 80.693
8.5 | 0.821 | 0.01018 | -0.011 | 80.664
9 | 0.825 | 0.01107 | -0.012 | 74.523
9.5 | 0.819 | 0.01171 | -0.012 | 69.956
10 | 0.794 | 0.0124 | -0.013 | 64.032
10.5 | 0.753 | 0.0149 | -0.013 | 50.503
11 | 0.669 | 0.0311 | -0.012 | 21.524
11.5 | 0.578 | 0.06708 | -0.009 | 8.613
12 | 0.535 | 0.07384 | -0.009 | 7.25
12.5 | 0.477 | 0.07969 | -0.009 | 5.99
13 | 0.41 | 0.0856 | -0.009 | 4.786
13.5 | 0.336 | 0.09357 | -0.009 | 3.589
14 | 0.254 | 0.10344 | -0.008 | 2.457

## 78. Re 5M Mach 0.25 (2)
BIGFOIL.COM POLAR EXPORT
GA 35-010
GA 35-010 |  |  |  | Cl Max: | 1.2123 | at alpha= | 11.5 | deg
XFOIL ncrit=9 |  |  |  | L/D Max: | 91.6946 | at alpha= | 7.5 | deg
Re: | 5000000 |  |  | Cd Min: | 0.20184 | at alpha= | 16.5 | deg
Mach: | 0.25 |  |  | Cl=0 at alpha= | 0 | deg
|  |  |  | @ Cl=0.1, Cd= | 0.0040294
|  |  |  | @ Cl=0.4, Cd= | 0.0062493
|  |  |  | @ Cl=0.6, Cd= | 0.0072253
alpha (deg) | Cl | Cd | Cm | Cl/Cd
-16.5 | -0.8012 | 0.20091 | 0.067 | -3.9879
-16 | -0.7963 | 0.18816 | 0.0606 | -4.232
-15.5 | -0.7837 | 0.17934 | 0.0556 | -4.3699
-15 | -0.7734 | 0.16988 | 0.0504 | -4.5526
-14.5 | -0.7679 | 0.15874 | 0.0446 | -4.8375
-14 | -0.9558 | 0.09941 | 0.0108 | -9.6147
-13.5 | -1.0675 | 0.06393 | -0.0123 | -16.698
-13 | -1.1053 | 0.05036 | -0.0216 | -21.948
-12.5 | -1.1644 | 0.03806 | -0.0265 | -30.5938
-12 | -1.1772 | 0.0329 | -0.0247 | -35.7812
-11.5 | -1.2078 | 0.0278 | -0.0174 | -43.446
-11 | -1.2016 | 0.02277 | -0.0128 | -52.7712
-10.5 | -1.1766 | 0.01862 | -0.0092 | -63.1901
-10 | -1.1355 | 0.016 | -0.0067 | -70.9688
-9.5 | -1.088 | 0.01404 | -0.0048 | -77.4929
-9 | -1.0358 | 0.01266 | -0.0035 | -81.8167
-8.5 | -0.9859 | 0.01109 | -0.0017 | -88.8999
-8 | -0.9328 | 0.01018 | -0.0003 | -91.6306
-7.5 | -0.8765 | 0.00953 | 0.0005 | -91.9727
-7 | -0.8196 | 0.00894 | 0.0012 | -91.6779
-6.5 | -0.762 | 0.0084 | 0.0016 | -90.7143
-6 | -0.7039 | 0.00798 | 0.002 | -88.208
-5.5 | -0.6457 | 0.00748 | 0.0022 | -86.3235
-5 | -0.587 | 0.00715 | 0.0023 | -82.0979
-4.5 | -0.5282 | 0.00683 | 0.0023 | -77.3353
-4 | -0.4695 | 0.00652 | 0.0023 | -72.0092
-3.5 | -0.4103 | 0.0063 | 0.0021 | -65.127
-3 | -0.3514 | 0.00601 | 0.0019 | -58.4692
-2.5 | -0.2933 | 0.00549 | 0.0017 | -53.4244
-1.5 | -0.1776 | 0.00437 | 0.0011 | -40.6407
-1 | -0.1187 | 0.00408 | 0.0007 | -29.0931
-0.5 | -0.0596 | 0.00392 | 0.0004 | -15.2041
0 | 0 | 0.00392 | 0 | 0
0.5 | 0.0596 | 0.00392 | -0.0004 | 15.2041
1 | 0.1187 | 0.00408 | -0.0007 | 29.0931
1.5 | 0.1776 | 0.00437 | -0.0011 | 40.6407
2.5 | 0.2933 | 0.0055 | -0.0017 | 53.3273
3 | 0.3514 | 0.00601 | -0.0019 | 58.4692
3.5 | 0.4103 | 0.0063 | -0.0021 | 65.127
4 | 0.4695 | 0.00652 | -0.0023 | 72.0092
4.5 | 0.5282 | 0.00683 | -0.0023 | 77.3353
5 | 0.587 | 0.00715 | -0.0023 | 82.0979
5.5 | 0.6457 | 0.00749 | -0.0022 | 86.2083
6 | 0.7039 | 0.00798 | -0.002 | 88.208
6.5 | 0.762 | 0.00841 | -0.0016 | 90.6064
7 | 0.8197 | 0.00894 | -0.0012 | 91.689
7.5 | 0.8766 | 0.00956 | -0.0005 | 91.6946
8 | 0.9329 | 0.01019 | 0.0003 | 91.5505
8.5 | 0.9861 | 0.0111 | 0.0017 | 88.8378
9 | 1.0369 | 0.01262 | 0.0033 | 82.1632
9.5 | 1.0884 | 0.01411 | 0.0047 | 77.1368
10 | 1.1366 | 0.01597 | 0.0066 | 71.1709
10.5 | 1.1758 | 0.01888 | 0.0092 | 62.2775
11 | 1.2061 | 0.02239 | 0.0123 | 53.8678
11.5 | 1.2123 | 0.02753 | 0.017 | 44.0356
12 | 1.1774 | 0.03305 | 0.0245 | 35.6248
12.5 | 1.1408 | 0.04056 | 0.0256 | 28.1262
13 | 1.1284 | 0.0477 | 0.0232 | 23.6562
13.5 | 1.0426 | 0.06908 | 0.0077 | 15.0926
14 | 0.9114 | 0.10968 | -0.0176 | 8.3096
14.5 | 0.7639 | 0.16069 | -0.0455 | 4.7539
15 | 0.776 | 0.16931 | -0.0503 | 4.5833
15.5 | 0.7851 | 0.17919 | -0.0556 | 4.3814
16 | 0.7886 | 0.19194 | -0.0621 | 4.1086
16.5 | 0.8003 | 0.20184 | -0.0674 | 3.965

## 79. Re 5M Mach 0.50 (1)
BIGFOIL.COM POLAR EXPORT
GA 35-010
GA 35-010 |  |  |  | Cl Max: | 1.089 | at alpha= | 20 | deg
JavaFoil+Calcfoil stall+Eppler ext transition |  |  |  | L/D Max: | 75.773 | at alpha= | 5 | deg
Re: | 5000000 |  |  | Cd Min: | 0.00477 | at alpha= | 0.5 | deg
Mach: | 0.5 |  |  | Cl=0 at alpha= | 0 | deg
|  |  |  | @ Cl=0.1, Cd= | 0.0047928
|  |  |  | @ Cl=0.4, Cd= | 0.0070789
|  |  |  | @ Cl=0.6, Cd= | 0.072859
alpha (deg) | Cl | Cd | Cm | Cl/Cd
-20 | -1.089 | 0.15505 | 0.017 | -7.025
-19.5 | -1.061 | 0.15191 | 0.016 | -6.983
-19 | -1.032 | 0.14949 | 0.016 | -6.9
-18.5 | -1.005 | 0.1459 | 0.015 | -6.888
-18 | -0.979 | 0.13898 | 0.015 | -7.041
-17.5 | -0.953 | 0.14755 | 0.014 | -6.461
-17 | -0.929 | 0.1357 | 0.014 | -6.847
-16.5 | -0.903 | 0.12852 | 0.014 | -7.022
-16 | -0.874 | 0.12329 | 0.013 | -7.092
-15.5 | -0.847 | 0.11708 | 0.013 | -7.23
-15 | -0.817 | 0.1137 | 0.012 | -7.189
-14.5 | -0.79 | 0.10915 | 0.011 | -7.238
-14 | -0.763 | 0.10444 | 0.011 | -7.307
-13.5 | -0.736 | 0.1021 | 0.01 | -7.212
-13 | -0.709 | 0.09787 | 0.01 | -7.249
-12.5 | -0.683 | 0.09549 | 0.01 | -7.154
-12 | -0.655 | 0.08847 | 0.009 | -7.403
-11.5 | -0.628 | 0.0811 | 0.008 | -7.739
-11 | -0.601 | 0.0743 | 0.008 | -8.092
-10.5 | -0.575 | 0.06821 | 0.008 | -8.43
-10 | -0.549 | 0.06289 | 0.008 | -8.722
-9.5 | -0.518 | 0.07119 | 0.006 | -7.283
-9 | -0.492 | 0.05862 | 0.006 | -8.396
-8.5 | -0.472 | 0.04961 | 0.008 | -9.509
-8 | -0.438 | 0.0513 | 0.006 | -8.532
-7.5 | -0.505 | 0.0117 | 0.011 | -43.16
-7 | -0.472 | 0.01075 | 0.01 | -43.893
-6.5 | -0.438 | 0.01015 | 0.009 | -43.204
-6 | -0.594 | 0.00952 | 0.009 | -62.404
-5.5 | -0.641 | 0.00891 | 0.008 | -71.896
-5 | -0.621 | 0.00842 | 0.007 | -73.779
-4.5 | -0.579 | 0.00816 | 0.007 | -70.99
-4 | -0.526 | 0.00783 | 0.006 | -67.186
-3.5 | -0.467 | 0.00759 | 0.005 | -61.517
-3 | -0.404 | 0.00692 | 0.004 | -58.424
-2.5 | -0.339 | 0.00534 | 0.004 | -63.366
-2 | -0.272 | 0.00501 | 0.003 | -54.228
-1.5 | -0.204 | 0.00492 | 0.002 | -41.502
-1 | -0.136 | 0.00486 | 0.001 | -28.029
-0.5 | -0.068 | 0.00481 | 0.001 | -14.175
0 | 0 | 0.0048 | 0 | 0
0.5 | 0.069 | 0.00477 | -0.001 | 14.405
1 | 0.137 | 0.00482 | -0.001 | 28.485
1.5 | 0.206 | 0.00488 | -0.002 | 42.187
2 | 0.274 | 0.00497 | -0.003 | 55.129
2.5 | 0.341 | 0.0053 | -0.004 | 64.417
3 | 0.407 | 0.00729 | -0.004 | 55.922
3.5 | 0.471 | 0.00754 | -0.005 | 62.442
4 | 0.531 | 0.0079 | -0.006 | 67.252
4.5 | 0.584 | 0.00798 | -0.007 | 73.219
5 | 0.627 | 0.00827 | -0.007 | 75.773
5.5 | 0.647 | 0.00902 | -0.008 | 71.647
6 | 0.599 | 0.00962 | -0.009 | 62.317
6.5 | 0.442 | 0.01023 | -0.009 | 43.254
7 | 0.476 | 0.01083 | -0.01 | 43.967
7.5 | 0.51 | 0.01133 | -0.011 | 44.998
8 | 0.438 | 0.05121 | -0.006 | 8.548
8.5 | 0.472 | 0.04961 | -0.008 | 9.509
9 | 0.492 | 0.05862 | -0.006 | 8.396
9.5 | 0.518 | 0.07119 | -0.006 | 7.283
10 | 0.549 | 0.06191 | -0.008 | 8.864
10.5 | 0.575 | 0.06759 | -0.008 | 8.511
11 | 0.602 | 0.07328 | -0.008 | 8.211
11.5 | 0.628 | 0.08035 | -0.008 | 7.817
12 | 0.655 | 0.08847 | -0.009 | 7.403
12.5 | 0.683 | 0.09341 | -0.01 | 7.314
13 | 0.709 | 0.0967 | -0.01 | 7.336
13.5 | 0.736 | 0.10092 | -0.01 | 7.296
14 | 0.763 | 0.10633 | -0.011 | 7.178
14.5 | 0.79 | 0.11239 | -0.011 | 7.03
15 | 0.817 | 0.11366 | -0.012 | 7.191
15.5 | 0.847 | 0.11821 | -0.013 | 7.161
16 | 0.874 | 0.12327 | -0.013 | 7.093
16.5 | 0.903 | 0.12734 | -0.014 | 7.089
17 | 0.93 | 0.13357 | -0.014 | 6.962
17.5 | 0.953 | 0.14977 | -0.014 | 6.365
18 | 0.979 | 0.13882 | -0.015 | 7.049
18.5 | 1.005 | 0.14598 | -0.015 | 6.885
19 | 1.032 | 0.1486 | -0.016 | 6.944
19.5 | 1.061 | 0.1523 | -0.016 | 6.967
20 | 1.089 | 0.15764 | -0.017 | 6.908

## 80. Re 5M Mach 0.50 (2)
BIGFOIL.COM POLAR EXPORT
GA 35-010
GA 35-010 |  |  |  | Cl Max: | 1.001 | at alpha= | 20 | deg
XFOIL ncrit=9 |  |  |  | L/D Max: | 84.5387 | at alpha= | 5 | deg
Re: | 5000000 |  |  | Cd Min: | 0.29291 | at alpha= | 20 | deg
Mach: | 0.5 |  |  | Cl=0 at alpha= | 0 | deg
|  |  |  | @ Cl=0.1, Cd= | 0.0041107
|  |  |  | @ Cl=0.4, Cd= | 0.0063723
|  |  |  | @ Cl=0.6, Cd= | 0.0073993
alpha (deg) | Cl | Cd | Cm | Cl/Cd
-20 | -1.0007 | 0.29238 | 0.1236 | -3.4226
-19.5 | -0.9783 | 0.28302 | 0.1179 | -3.4566
-19 | -0.9563 | 0.27386 | 0.1123 | -3.4919
-18.5 | -0.9345 | 0.26484 | 0.1067 | -3.5285
-18 | -0.9136 | 0.25585 | 0.1012 | -3.5708
-17.5 | -0.8919 | 0.24638 | 0.0956 | -3.62
-17 | -0.871 | 0.23665 | 0.0901 | -3.6805
-16.5 | -0.8507 | 0.22625 | 0.0845 | -3.76
-16 | -0.8302 | 0.21669 | 0.0791 | -3.8313
-15.5 | -0.8096 | 0.20824 | 0.0738 | -3.8878
-15 | -0.7907 | 0.19854 | 0.0683 | -3.9826
-14.5 | -0.7726 | 0.18871 | 0.0628 | -4.0941
-14 | -0.7547 | 0.17915 | 0.0574 | -4.2127
-13.5 | -0.7395 | 0.16886 | 0.0518 | -4.3794
-13 | -0.7261 | 0.15833 | 0.0461 | -4.586
-12.5 | -0.7159 | 0.1472 | 0.0401 | -4.8635
-12 | -0.7067 | 0.13639 | 0.0343 | -5.1815
-11.5 | -0.7005 | 0.12534 | 0.0283 | -5.5888
-11 | -0.7035 | 0.11295 | 0.0212 | -6.2284
-10.5 | -0.7144 | 0.09973 | 0.0132 | -7.1633
-10 | -0.7224 | 0.0878 | 0.0058 | -8.2278
-9.5 | -0.7354 | 0.07481 | -0.0028 | -9.8302
-9 | -0.7509 | 0.05957 | -0.0149 | -12.6053
-8.5 | -0.7812 | 0.04747 | -0.0244 | -16.4567
-7.5 | -0.8473 | 0.03315 | -0.022 | -25.5596
-7 | -0.8552 | 0.02541 | -0.0173 | -33.656
-6.5 | -0.846 | 0.01661 | -0.0119 | -50.9332
-6 | -0.8063 | 0.01112 | -0.007 | -72.509
-5.5 | -0.745 | 0.00912 | -0.0038 | -81.6886
-5 | -0.6779 | 0.00802 | -0.0017 | -84.5262
-4.5 | -0.6084 | 0.00745 | -0.0004 | -81.6644
-4 | -0.5388 | 0.00703 | 0.0004 | -76.643
-3.5 | -0.47 | 0.00664 | 0.001 | -70.7831
-3 | -0.4012 | 0.00638 | 0.0012 | -62.884
-2 | -0.2682 | 0.00519 | 0.0013 | -51.6763
-1.5 | -0.2024 | 0.00453 | 0.0011 | -44.6799
-1 | -0.1355 | 0.0042 | 0.0008 | -32.2619
-0.5 | -0.0679 | 0.00403 | 0.0004 | -16.8486
0 | 0 | 0.004 | 0 | 0
0.5 | 0.0679 | 0.00403 | -0.0004 | 16.8486
1 | 0.1355 | 0.0042 | -0.0008 | 32.2619
1.5 | 0.2024 | 0.00453 | -0.0011 | 44.6799
2 | 0.2682 | 0.00519 | -0.0013 | 51.6763
2.5 | 0.3338 | 0.00595 | -0.0013 | 56.1008
3 | 0.4012 | 0.00638 | -0.0012 | 62.884
3.5 | 0.47 | 0.00664 | -0.001 | 70.7831
4 | 0.5388 | 0.00703 | -0.0004 | 76.643
4.5 | 0.6084 | 0.00745 | 0.0004 | 81.6644
5 | 0.678 | 0.00802 | 0.0017 | 84.5387
5.5 | 0.7453 | 0.00911 | 0.0037 | 81.8112
6 | 0.8064 | 0.01115 | 0.0069 | 72.3229
6.5 | 0.8466 | 0.01659 | 0.0118 | 51.0307
7 | 0.8561 | 0.0254 | 0.0171 | 33.7047
7.5 | 0.8482 | 0.03315 | 0.0218 | 25.5867
8 | 0.8109 | 0.03858 | 0.0289 | 21.0187
8.5 | 0.7793 | 0.04788 | 0.0239 | 16.2761
9 | 0.7514 | 0.05976 | 0.0146 | 12.5736
9.5 | 0.732 | 0.07593 | 0.0017 | 9.6405
10 | 0.7246 | 0.08771 | -0.006 | 8.2613
10.5 | 0.7123 | 0.10057 | -0.014 | 7.0826
11 | 0.7033 | 0.11339 | -0.0217 | 6.2025
11.5 | 0.7024 | 0.12527 | -0.0284 | 5.6071
12 | 0.7078 | 0.13649 | -0.0345 | 5.1857
12.5 | 0.7166 | 0.14735 | -0.0404 | 4.8633
13 | 0.7271 | 0.15839 | -0.0462 | 4.5906
13.5 | 0.7402 | 0.16898 | -0.052 | 4.3804
14 | 0.7562 | 0.17892 | -0.0575 | 4.2265
14.5 | 0.7734 | 0.18876 | -0.0629 | 4.0973
15 | 0.7908 | 0.19914 | -0.0686 | 3.9711
15.5 | 0.8115 | 0.20759 | -0.0737 | 3.9091
16 | 0.832 | 0.21636 | -0.0789 | 3.8454
16.5 | 0.8512 | 0.22705 | -0.0847 | 3.749
17 | 0.8718 | 0.23694 | -0.0902 | 3.6794
17.5 | 0.8928 | 0.24666 | -0.0958 | 3.6196
18 | 0.9141 | 0.2563 | -0.1013 | 3.5665
18.5 | 0.9352 | 0.26522 | -0.1069 | 3.5261
19 | 0.9569 | 0.27443 | -0.1124 | 3.4869
19.5 | 0.979 | 0.28362 | -0.118 | 3.4518
20 | 1.001 | 0.29291 | -0.1236 | 3.4174

## 81. Re 6M Mach 0.00 (1)
BIGFOIL.COM POLAR EXPORT
GA 35-010
GA 35-010 |  |  |  | Cl Max: | 0.912 | at alpha= | 11 | deg
JavaFoil+Calcfoil stall+Eppler ext transition |  |  |  | L/D Max: | 90.896 | at alpha= | 7 | deg
Re: | 6000000 |  |  | Cd Min: | 0.00458 | at alpha= | 0.5 | deg
Mach: | 0 |  |  | Cl=0 at alpha= | 0 | deg
|  |  |  | @ Cl=0.1, Cd= | 0.0045937
|  |  |  | @ Cl=0.4, Cd= | 0.0064379
|  |  |  | @ Cl=0.6, Cd= | 0.11222
alpha (deg) | Cl | Cd | Cm | Cl/Cd
-16 | -0.538 | 0.11222 | 0.011 | -4.794
-15.5 | -0.568 | 0.10306 | 0.011 | -5.51
-15 | -0.595 | 0.09848 | 0.011 | -6.045
-14.5 | -0.624 | 0.09197 | 0.011 | -6.785
-14 | -0.653 | 0.08554 | 0.01 | -7.631
-13.5 | -0.682 | 0.07784 | 0.011 | -8.763
-13 | -0.754 | 0.04333 | 0.013 | -17.414
-12.5 | -0.819 | 0.02489 | 0.014 | -32.895
-12 | -0.866 | 0.01682 | 0.014 | -51.459
-11.5 | -0.889 | 0.01362 | 0.014 | -65.276
-11 | -0.903 | 0.01241 | 0.014 | -72.819
-10.5 | -0.902 | 0.01177 | 0.013 | -76.606
-10 | -0.895 | 0.01094 | 0.012 | -81.829
-9.5 | -0.883 | 0.01039 | 0.012 | -84.97
-9 | -0.867 | 0.00992 | 0.011 | -87.317
-8.5 | -0.845 | 0.00973 | 0.011 | -86.796
-8 | -0.818 | 0.00932 | 0.01 | -87.793
-7.5 | -0.787 | 0.00881 | 0.009 | -89.251
-7 | -0.751 | 0.00841 | 0.009 | -89.312
-6.5 | -0.711 | 0.00806 | 0.008 | -88.168
-6 | -0.667 | 0.00778 | 0.008 | -85.762
-5.5 | -0.62 | 0.00734 | 0.007 | -84.541
-5 | -0.57 | 0.00702 | 0.006 | -81.268
-4.5 | -0.518 | 0.0072 | 0.006 | -71.936
-4 | -0.464 | 0.00699 | 0.005 | -66.364
-3.5 | -0.408 | 0.00679 | 0.004 | -60.188
-3 | -0.352 | 0.00532 | 0.004 | -66.085
-2.5 | -0.294 | 0.00496 | 0.003 | -59.329
-2 | -0.236 | 0.00481 | 0.003 | -49.032
-1.5 | -0.177 | 0.00471 | 0.002 | -37.601
-1 | -0.118 | 0.00463 | 0.001 | -25.473
-0.5 | -0.059 | 0.00461 | 0.001 | -12.799
0 | 0 | 0.0046 | 0 | 0
0.5 | 0.059 | 0.00458 | -0.001 | 13
1 | 0.119 | 0.0046 | -0.001 | 25.876
1.5 | 0.178 | 0.00467 | -0.002 | 38.2
2 | 0.238 | 0.00477 | -0.003 | 49.822
2.5 | 0.296 | 0.00491 | -0.003 | 60.288
3 | 0.354 | 0.00528 | -0.004 | 67.149
3.5 | 0.412 | 0.00674 | -0.004 | 61.104
4 | 0.468 | 0.00694 | -0.005 | 67.39
4.5 | 0.522 | 0.00715 | -0.006 | 73.067
5 | 0.575 | 0.00696 | -0.006 | 82.576
5.5 | 0.625 | 0.00728 | -0.007 | 85.934
6 | 0.673 | 0.00771 | -0.008 | 87.215
6.5 | 0.717 | 0.00799 | -0.008 | 89.691
7 | 0.757 | 0.00833 | -0.009 | 90.896
7.5 | 0.794 | 0.00873 | -0.009 | 90.873
8 | 0.825 | 0.00923 | -0.01 | 89.403
8.5 | 0.852 | 0.00964 | -0.011 | 88.431
9 | 0.875 | 0.00982 | -0.011 | 89.046
9.5 | 0.892 | 0.01028 | -0.012 | 86.694
10 | 0.903 | 0.01081 | -0.012 | 83.544
10.5 | 0.91 | 0.01163 | -0.013 | 78.259
11 | 0.912 | 0.01226 | -0.014 | 74.453
11.5 | 0.889 | 0.01362 | -0.014 | 65.276
12 | 0.866 | 0.01682 | -0.014 | 51.459
12.5 | 0.819 | 0.02489 | -0.014 | 32.895
13 | 0.754 | 0.04333 | -0.013 | 17.414
13.5 | 0.682 | 0.07784 | -0.011 | 8.763
14 | 0.653 | 0.08554 | -0.01 | 7.631
14.5 | 0.624 | 0.09197 | -0.01 | 6.785
15 | 0.595 | 0.09848 | -0.01 | 6.045
15.5 | 0.568 | 0.10306 | -0.011 | 5.51
16 | 0.538 | 0.11222 | -0.011 | 4.794

## 82. Re 6M Mach 0.00 (2)
BIGFOIL.COM POLAR EXPORT
GA 35-010
GA 35-010 |  |  |  | Cl Max: | 1.5708 | at alpha= | 15.5 | deg
XFOIL ncrit=9 |  |  |  | L/D Max: | 102.309 | at alpha= | 8.5 | deg
Re: | 6000000 |  |  | Cd Min: | 0.10866 | at alpha= | -19.5 | deg
Mach: | 0 |  |  | Cl=0 at alpha= | 0 | deg
|  |  |  | @ Cl=0.1, Cd= | 0.004
|  |  |  | @ Cl=0.4, Cd= | 0.0060554
|  |  |  | @ Cl=0.6, Cd= | 0.006984
alpha (deg) | Cl | Cd | Cm | Cl/Cd
-19.5 | -1.3152 | 0.10866 | 0.0172 | -12.1038
-19 | -1.3824 | 0.08517 | 0.0022 | -16.2311
-18.5 | -1.4589 | 0.06326 | -0.0117 | -23.062
-18 | -1.4889 | 0.05202 | -0.0177 | -28.6217
-17.5 | -1.53 | 0.04106 | -0.0219 | -37.2625
-17 | -1.538 | 0.03526 | -0.0225 | -43.6188
-16.5 | -1.5547 | 0.02955 | -0.0211 | -52.6125
-16 | -1.5692 | 0.0252 | -0.0172 | -62.2698
-15.5 | -1.5689 | 0.02296 | -0.0115 | -68.3319
-15 | -1.551 | 0.02112 | -0.0072 | -73.4375
-14.5 | -1.5191 | 0.01955 | -0.0049 | -77.7033
-14 | -1.4818 | 0.01818 | -0.0032 | -81.5072
-13.5 | -1.441 | 0.01694 | -0.0018 | -85.0649
-13 | -1.3975 | 0.01584 | -0.0008 | -88.226
-12.5 | -1.3519 | 0.01483 | 0.0001 | -91.1598
-12 | -1.3046 | 0.01392 | 0.0008 | -93.7213
-11.5 | -1.2561 | 0.01307 | 0.0013 | -96.1056
-11 | -1.2061 | 0.01232 | 0.0018 | -97.8977
-10.5 | -1.1549 | 0.01169 | 0.002 | -98.7938
-10 | -1.103 | 0.0111 | 0.0022 | -99.3694
-9.5 | -1.0501 | 0.01061 | 0.0023 | -98.9727
-9 | -0.9989 | 0.00983 | 0.0027 | -101.6175
-8.5 | -0.9484 | 0.00926 | 0.0034 | -102.419
-8 | -0.8953 | 0.00883 | 0.0036 | -101.393
-7.5 | -0.8413 | 0.00841 | 0.0037 | -100.0357
-7 | -0.7867 | 0.00803 | 0.0037 | -97.9701
-6.5 | -0.7316 | 0.00769 | 0.0036 | -95.1365
-6 | -0.6761 | 0.00741 | 0.0034 | -91.2416
-5 | -0.5645 | 0.00679 | 0.0031 | -83.137
-4.5 | -0.5085 | 0.00647 | 0.0029 | -78.5935
-4 | -0.4521 | 0.00623 | 0.0027 | -72.5682
-3.5 | -0.3954 | 0.00604 | 0.0024 | -65.4636
-3 | -0.3388 | 0.00579 | 0.0021 | -58.5147
-2.5 | -0.2828 | 0.00534 | 0.0018 | -52.9588
-2 | -0.227 | 0.00478 | 0.0015 | -47.4895
-1.5 | -0.1707 | 0.00439 | 0.0011 | -38.8838
-1 | -0.1142 | 0.00405 | 0.0008 | -28.1975
-0.5 | -0.0574 | 0.00385 | 0.0004 | -14.9091
0 | 0 | 0.00385 | 0 | 0
0.5 | 0.0574 | 0.00385 | -0.0004 | 14.9091
1 | 0.1142 | 0.00405 | -0.0008 | 28.1975
1.5 | 0.1707 | 0.00439 | -0.0011 | 38.8838
2 | 0.227 | 0.00478 | -0.0015 | 47.4895
2.5 | 0.2827 | 0.00534 | -0.0018 | 52.9401
3 | 0.3388 | 0.00579 | -0.0021 | 58.5147
3.5 | 0.3954 | 0.00604 | -0.0024 | 65.4636
4 | 0.4521 | 0.00623 | -0.0027 | 72.5682
4.5 | 0.5085 | 0.00647 | -0.0029 | 78.5935
5 | 0.5645 | 0.00679 | -0.0031 | 83.137
6 | 0.6761 | 0.0074 | -0.0034 | 91.3649
6.5 | 0.7316 | 0.00769 | -0.0036 | 95.1365
7 | 0.7867 | 0.00804 | -0.0037 | 97.8483
7.5 | 0.8412 | 0.00842 | -0.0037 | 99.905
8 | 0.8952 | 0.00883 | -0.0036 | 101.3817
8.5 | 0.9484 | 0.00927 | -0.0034 | 102.3085
9 | 0.9989 | 0.00984 | -0.0027 | 101.5142
9.5 | 1.0508 | 0.0106 | -0.0024 | 99.1321
10 | 1.1036 | 0.0111 | -0.0023 | 99.4234
10.5 | 1.1557 | 0.01166 | -0.0022 | 99.1166
11 | 1.2068 | 0.01232 | -0.0019 | 97.9545
11.5 | 1.2566 | 0.01308 | -0.0014 | 96.0703
12 | 1.3053 | 0.01391 | -0.0009 | 93.839
12.5 | 1.3524 | 0.01484 | -0.0002 | 91.1321
13 | 1.3982 | 0.01582 | 0.0007 | 88.3818
13.5 | 1.4414 | 0.01697 | 0.0018 | 84.9381
14 | 1.482 | 0.01823 | 0.0032 | 81.2946
14.5 | 1.5191 | 0.01962 | 0.0049 | 77.4261
15 | 1.5511 | 0.02117 | 0.0072 | 73.2688
15.5 | 1.5708 | 0.02295 | 0.0112 | 68.4444
16 | 1.565 | 0.02555 | 0.0174 | 61.2524
16.5 | 1.5613 | 0.02911 | 0.0208 | 53.6345
17 | 1.5519 | 0.03401 | 0.0223 | 45.6307
17.5 | 1.5151 | 0.04291 | 0.0211 | 35.3088
18 | 1.4869 | 0.05248 | 0.0173 | 28.3327
18.5 | 1.4323 | 0.0679 | 0.0086 | 21.0943
19 | 1.3872 | 0.08444 | -0.0019 | 16.4282
19.5 | 1.3175 | 0.10843 | -0.0173 | 12.1507

## 83. Re 6M Mach 0.10 (1)
BIGFOIL.COM POLAR EXPORT
GA 35-010
GA 35-010 |  |  |  | Cl Max: | 0.897 | at alpha= | 10.5 | deg
JavaFoil+Calcfoil stall+Eppler ext transition |  |  |  | L/D Max: | 90.461 | at alpha= | 7 | deg
Re: | 6000000 |  |  | Cd Min: | 0.00453 | at alpha= | 0 | deg
Mach: | 0.1 |  |  | Cl=0 at alpha= | 0 | deg
|  |  |  | @ Cl=0.1, Cd= | 0.0046133
|  |  |  | @ Cl=0.4, Cd= | 0.0063752
|  |  |  | @ Cl=0.6, Cd= | 0.1058
alpha (deg) | Cl | Cd | Cm | Cl/Cd
-15.5 | -0.519 | 0.1058 | 0.011 | -4.906
-15 | -0.55 | 0.10061 | 0.01 | -5.466
-14.5 | -0.582 | 0.09381 | 0.01 | -6.209
-14 | -0.614 | 0.0877 | 0.01 | -7.004
-13.5 | -0.646 | 0.08086 | 0.01 | -7.993
-13 | -0.687 | 0.06718 | 0.011 | -10.221
-12.5 | -0.746 | 0.04422 | 0.013 | -16.875
-12 | -0.826 | 0.02055 | 0.014 | -40.171
-11.5 | -0.864 | 0.0143 | 0.014 | -60.453
-11 | -0.884 | 0.01266 | 0.014 | -69.833
-10.5 | -0.888 | 0.01194 | 0.013 | -74.424
-10 | -0.885 | 0.01107 | 0.012 | -79.963
-9.5 | -0.876 | 0.0105 | 0.012 | -83.404
-9 | -0.862 | 0.01002 | 0.011 | -86.037
-8.5 | -0.842 | 0.00989 | 0.011 | -85.137
-8 | -0.817 | 0.00938 | 0.01 | -87.118
-7.5 | -0.787 | 0.00887 | 0.009 | -88.696
-7 | -0.752 | 0.00846 | 0.009 | -88.873
-6.5 | -0.712 | 0.00816 | 0.008 | -87.308
-6 | -0.669 | 0.00777 | 0.008 | -86.121
-5.5 | -0.622 | 0.00732 | 0.007 | -85.039
-5 | -0.573 | 0.00707 | 0.006 | -80.991
-4.5 | -0.52 | 0.00719 | 0.006 | -72.408
-4 | -0.466 | 0.00699 | 0.005 | -66.703
-3.5 | -0.41 | 0.00678 | 0.004 | -60.551
-3 | -0.353 | 0.00531 | 0.004 | -66.574
-2.5 | -0.295 | 0.00499 | 0.003 | -59.23
-2 | -0.237 | 0.00479 | 0.003 | -49.479
-1.5 | -0.178 | 0.00469 | 0.002 | -37.893
-1 | -0.119 | 0.00467 | 0.001 | -25.381
-0.5 | -0.059 | 0.00462 | 0.001 | -12.847
0 | 0 | 0.00453 | 0 | 0
0.5 | 0.06 | 0.00458 | -0.001 | 13.054
1 | 0.12 | 0.00463 | -0.001 | 25.791
1.5 | 0.179 | 0.00465 | -0.002 | 38.512
2 | 0.239 | 0.00475 | -0.003 | 50.292
2.5 | 0.298 | 0.00495 | -0.003 | 60.207
3 | 0.356 | 0.00526 | -0.004 | 67.667
3.5 | 0.414 | 0.00673 | -0.004 | 61.489
4 | 0.47 | 0.00694 | -0.005 | 67.751
4.5 | 0.525 | 0.00713 | -0.006 | 73.561
5 | 0.577 | 0.00701 | -0.006 | 82.319
5.5 | 0.628 | 0.00726 | -0.007 | 86.458
6 | 0.675 | 0.0077 | -0.008 | 87.597
6.5 | 0.719 | 0.00809 | -0.008 | 88.839
7 | 0.758 | 0.00838 | -0.009 | 90.461
7.5 | 0.794 | 0.00879 | -0.009 | 90.32
8 | 0.824 | 0.00929 | -0.01 | 88.728
8.5 | 0.85 | 0.00979 | -0.011 | 86.761
9 | 0.87 | 0.00991 | -0.011 | 87.749
9.5 | 0.884 | 0.01039 | -0.012 | 85.104
10 | 0.893 | 0.01094 | -0.013 | 81.646
10.5 | 0.897 | 0.0118 | -0.013 | 76.033
11 | 0.884 | 0.01266 | -0.014 | 69.833
11.5 | 0.864 | 0.0143 | -0.014 | 60.453
12 | 0.826 | 0.02055 | -0.014 | 40.171
12.5 | 0.746 | 0.04422 | -0.013 | 16.875
13 | 0.687 | 0.06718 | -0.011 | 10.221
13.5 | 0.646 | 0.08086 | -0.01 | 7.993
14 | 0.614 | 0.0877 | -0.01 | 7.004
14.5 | 0.582 | 0.09381 | -0.01 | 6.209
15 | 0.55 | 0.10061 | -0.01 | 5.466
15.5 | 0.519 | 0.1058 | -0.011 | 4.906

## 84. Re 6M Mach 0.10 (2)
BIGFOIL.COM POLAR EXPORT
GA 35-010
GA 35-010 |  |  |  | Cl Max: | 1.5307 | at alpha= | 15 | deg
XFOIL ncrit=9 |  |  |  | L/D Max: | 101.509 | at alpha= | 8.5 | deg
Re: | 6000000 |  |  | Cd Min: | 0.25098 | at alpha= | 20 | deg
Mach: | 0.1 |  |  | Cl=0 at alpha= | 0 | deg
|  |  |  | @ Cl=0.1, Cd= | 0.0040005
|  |  |  | @ Cl=0.4, Cd= | 0.0060676
|  |  |  | @ Cl=0.6, Cd= | 0.0069684
alpha (deg) | Cl | Cd | Cm | Cl/Cd
-20 | -0.8957 | 0.25022 | 0.0957 | -3.5796
-18.5 | -1.3135 | 0.09437 | 0.0073 | -13.9186
-18 | -1.3449 | 0.07884 | -0.0027 | -17.0586
-17.5 | -1.4111 | 0.0595 | -0.0151 | -23.716
-17 | -1.4231 | 0.05096 | -0.0195 | -27.9258
-16.5 | -1.4731 | 0.03911 | -0.0239 | -37.6656
-16 | -1.5175 | 0.03038 | -0.0233 | -49.9506
-15.5 | -1.5251 | 0.02633 | -0.0201 | -57.9225
-15 | -1.5319 | 0.02353 | -0.0139 | -65.1041
-14.5 | -1.515 | 0.0215 | -0.0094 | -70.4651
-14 | -1.4833 | 0.01975 | -0.0068 | -75.1038
-13.5 | -1.4457 | 0.01822 | -0.0048 | -79.3469
-13 | -1.4039 | 0.0169 | -0.0033 | -83.071
-12.5 | -1.3594 | 0.0157 | -0.0021 | -86.586
-12 | -1.3126 | 0.01465 | -0.0011 | -89.5973
-11.5 | -1.2645 | 0.01364 | -0.0002 | -92.7053
-11 | -1.2148 | 0.01275 | 0.0004 | -95.2784
-10.5 | -1.1636 | 0.01198 | 0.0009 | -97.1285
-10 | -1.1114 | 0.01131 | 0.0013 | -98.267
-9.5 | -1.0581 | 0.01077 | 0.0015 | -98.2451
-9 | -1.0047 | 0.01027 | 0.0018 | -97.8286
-8.5 | -0.9552 | 0.0094 | 0.0028 | -101.617
-8 | -0.9016 | 0.00893 | 0.0032 | -100.963
-7.5 | -0.8471 | 0.0085 | 0.0033 | -99.6588
-7 | -0.7921 | 0.0081 | 0.0034 | -97.7901
-6.5 | -0.7366 | 0.00774 | 0.0034 | -95.168
-6 | -0.6806 | 0.00744 | 0.0033 | -91.4785
-5.5 | -0.6246 | 0.00709 | 0.0032 | -88.0959
-5 | -0.5681 | 0.00681 | 0.003 | -83.4214
-4.5 | -0.5116 | 0.0065 | 0.0029 | -78.7077
-4 | -0.4549 | 0.00625 | 0.0026 | -72.784
-3.5 | -0.3978 | 0.00606 | 0.0024 | -65.6436
-2.5 | -0.2844 | 0.00536 | 0.0018 | -53.0597
-2 | -0.2283 | 0.0048 | 0.0015 | -47.5625
-1.5 | -0.1717 | 0.0044 | 0.0011 | -39.0227
-1 | -0.1149 | 0.00406 | 0.0008 | -28.3005
-0.5 | -0.0577 | 0.00386 | 0.0004 | -14.9482
0 | 0 | 0.00385 | 0 | 0
0.5 | 0.0577 | 0.00386 | -0.0004 | 14.9482
1 | 0.1149 | 0.00405 | -0.0008 | 28.3704
1.5 | 0.1717 | 0.0044 | -0.0011 | 39.0227
2 | 0.2283 | 0.0048 | -0.0015 | 47.5625
2.5 | 0.2844 | 0.00536 | -0.0018 | 53.0597
3.5 | 0.3977 | 0.00606 | -0.0024 | 65.6271
4 | 0.4548 | 0.00625 | -0.0026 | 72.768
4.5 | 0.5116 | 0.0065 | -0.0029 | 78.7077
5 | 0.5681 | 0.00681 | -0.003 | 83.4214
5.5 | 0.6245 | 0.00709 | -0.0032 | 88.0818
6 | 0.6806 | 0.00744 | -0.0033 | 91.4785
6.5 | 0.7366 | 0.00774 | -0.0033 | 95.168
7 | 0.7921 | 0.0081 | -0.0034 | 97.7901
7.5 | 0.8471 | 0.00851 | -0.0033 | 99.5417
8 | 0.9016 | 0.00894 | -0.0031 | 100.8501
8.5 | 0.9552 | 0.00941 | -0.0028 | 101.509
9 | 1.0043 | 0.01036 | -0.0018 | 96.9402
9.5 | 1.0587 | 0.01076 | -0.0017 | 98.3922
10 | 1.112 | 0.01131 | -0.0014 | 98.3201
10.5 | 1.1643 | 0.01197 | -0.0011 | 97.2682
11 | 1.2154 | 0.01274 | -0.0006 | 95.4003
11.5 | 1.265 | 0.01365 | 0.0001 | 92.674
12 | 1.3133 | 0.01463 | 0.001 | 89.7676
12.5 | 1.3598 | 0.01574 | 0.002 | 86.3914
13 | 1.4048 | 0.01686 | 0.0032 | 83.3215
13.5 | 1.4458 | 0.01829 | 0.0048 | 79.0487
14 | 1.4832 | 0.01983 | 0.0068 | 74.7958
14.5 | 1.5146 | 0.02161 | 0.0094 | 70.0879
15 | 1.5307 | 0.02367 | 0.0139 | 64.6684
15.5 | 1.5261 | 0.02635 | 0.0199 | 57.9165
16 | 1.5024 | 0.03174 | 0.0235 | 47.3346
16.5 | 1.4846 | 0.03803 | 0.024 | 39.0376
17 | 1.458 | 0.04662 | 0.0215 | 31.2741
17.5 | 1.3891 | 0.06313 | 0.0126 | 22.0038
18 | 1.3525 | 0.07767 | 0.0033 | 17.4134
18.5 | 1.2901 | 0.09977 | -0.0111 | 12.9307
19.5 | 0.8766 | 0.24758 | -0.0919 | 3.5407
20 | 0.8965 | 0.25098 | -0.0959 | 3.572

## 85. Re 6M Mach 0.25 (1)
BIGFOIL.COM POLAR EXPORT
GA 35-010
GA 35-010 |  |  |  | Cl Max: | 0.825 | at alpha= | 9 | deg
JavaFoil+Calcfoil stall+Eppler ext transition |  |  |  | L/D Max: | 87.374 | at alpha= | 6.5 | deg
Re: | 6000000 |  |  | Cd Min: | 0.00461 | at alpha= | 0.5 | deg
Mach: | 0.25 |  |  | Cl=0 at alpha= | 0 | deg
|  |  |  | @ Cl=0.1, Cd= | 0.0046415
|  |  |  | @ Cl=0.4, Cd= | 0.10252
|  |  |  | @ Cl=0.6, Cd= | 0.10252
alpha (deg) | Cl | Cd | Cm | Cl/Cd
-14 | -0.254 | 0.10252 | 0.009 | -2.48
-13.5 | -0.336 | 0.0924 | 0.009 | -3.64
-13 | -0.41 | 0.08411 | 0.009 | -4.877
-12.5 | -0.479 | 0.07807 | 0.009 | -6.133
-12 | -0.538 | 0.07073 | 0.009 | -7.61
-11.5 | -0.59 | 0.05779 | 0.01 | -10.204
-11 | -0.711 | 0.01756 | 0.013 | -40.48
-10.5 | -0.762 | 0.01369 | 0.013 | -55.607
-10 | -0.797 | 0.01193 | 0.013 | -66.8
-9.5 | -0.812 | 0.0115 | 0.012 | -70.573
-9 | -0.817 | 0.01057 | 0.012 | -77.294
-8.5 | -0.814 | 0.01001 | 0.011 | -81.254
-8 | -0.801 | 0.00984 | 0.01 | -81.435
-7.5 | -0.781 | 0.00923 | 0.01 | -84.669
-7 | -0.753 | 0.00879 | 0.009 | -85.7
-6.5 | -0.719 | 0.00837 | 0.008 | -85.871
-6 | -0.679 | 0.00796 | 0.008 | -85.35
-5.5 | -0.634 | 0.00782 | 0.007 | -81.073
-5 | -0.585 | 0.00753 | 0.007 | -77.736
-4.5 | -0.533 | 0.007 | 0.006 | -76.081
-4 | -0.478 | 0.00709 | 0.005 | -67.408
-3.5 | -0.421 | 0.00692 | 0.005 | -60.887
-3 | -0.363 | 0.0054 | 0.004 | -67.155
-2.5 | -0.303 | 0.00509 | 0.003 | -59.601
-2 | -0.243 | 0.00485 | 0.003 | -50.185
-1.5 | -0.183 | 0.0047 | 0.002 | -38.845
-1 | -0.122 | 0.00469 | 0.001 | -25.966
-0.5 | -0.061 | 0.00465 | 0.001 | -13.118
0 | 0 | 0.00462 | 0 | 0
0.5 | 0.061 | 0.00461 | -0.001 | 13.33
1 | 0.123 | 0.00466 | -0.001 | 26.387
1.5 | 0.184 | 0.00466 | -0.002 | 39.479
2 | 0.245 | 0.00481 | -0.003 | 51.009
2.5 | 0.306 | 0.00505 | -0.003 | 60.579
3 | 0.366 | 0.00536 | -0.004 | 68.254
3.5 | 0.425 | 0.00687 | -0.005 | 61.826
4 | 0.482 | 0.00704 | -0.005 | 68.466
4.5 | 0.537 | 0.00727 | -0.006 | 73.863
5 | 0.59 | 0.00747 | -0.007 | 79.013
5.5 | 0.64 | 0.00776 | -0.007 | 82.426
6 | 0.685 | 0.00789 | -0.008 | 86.812
6.5 | 0.725 | 0.0083 | -0.008 | 87.374
7 | 0.76 | 0.00871 | -0.009 | 87.234
7.5 | 0.788 | 0.00914 | -0.01 | 86.22
8 | 0.809 | 0.00975 | -0.01 | 82.949
8.5 | 0.821 | 0.00992 | -0.011 | 82.826
9 | 0.825 | 0.01046 | -0.012 | 78.834
9.5 | 0.819 | 0.01138 | -0.012 | 72.014
10 | 0.805 | 0.0118 | -0.013 | 68.23
10.5 | 0.762 | 0.01369 | -0.013 | 55.607
11 | 0.711 | 0.01756 | -0.013 | 40.48
11.5 | 0.59 | 0.05779 | -0.01 | 10.204
12 | 0.538 | 0.07073 | -0.009 | 7.61
12.5 | 0.479 | 0.07807 | -0.009 | 6.133
13 | 0.41 | 0.08411 | -0.009 | 4.877
13.5 | 0.336 | 0.0924 | -0.009 | 3.64
14 | 0.254 | 0.10252 | -0.009 | 2.48

## 86. Re 6M Mach 0.25 (2)
BIGFOIL.COM POLAR EXPORT
GA 35-010
GA 35-010 |  |  |  | Cl Max: | 1.2596 | at alpha= | 12 | deg
XFOIL ncrit=9 |  |  |  | L/D Max: | 96.7877 | at alpha= | 7.5 | deg
Re: | 6000000 |  |  | Cd Min: | 0.21067 | at alpha= | -17 | deg
Mach: | 0.25 |  |  | Cl=0 at alpha= | 0 | deg
|  |  |  | @ Cl=0.1, Cd= | 0.0040071
|  |  |  | @ Cl=0.4, Cd= | 0.0060957
|  |  |  | @ Cl=0.6, Cd= | 0.007003
alpha (deg) | Cl | Cd | Cm | Cl/Cd
-17 | -0.8139 | 0.21067 | 0.0721 | -3.8634
-16.5 | -0.8006 | 0.20124 | 0.067 | -3.9783
-16 | -0.804 | 0.1848 | 0.0593 | -4.3506
-15.5 | -0.7941 | 0.17508 | 0.0538 | -4.5356
-15 | -0.7848 | 0.16537 | 0.0485 | -4.7457
-14.5 | -1.0509 | 0.08888 | 0.0038 | -11.8238
-14 | -1.1167 | 0.06401 | -0.0135 | -17.4457
-13.5 | -1.1769 | 0.04775 | -0.0246 | -24.6471
-13 | -1.2034 | 0.03909 | -0.0276 | -30.7854
-12.5 | -1.2534 | 0.03081 | -0.0256 | -40.6816
-12 | -1.2582 | 0.02794 | -0.0193 | -45.0322
-11.5 | -1.2536 | 0.02336 | -0.0144 | -53.6644
-11 | -1.2287 | 0.01959 | -0.0107 | -62.7208
-10.5 | -1.1931 | 0.01644 | -0.0077 | -72.573
-10 | -1.1473 | 0.01431 | -0.0056 | -80.1747
-9.5 | -1.0971 | 0.01268 | -0.0039 | -86.5221
-9 | -1.0429 | 0.01165 | -0.0026 | -89.5193
-8.5 | -0.9898 | 0.01086 | -0.001 | -91.1418
-8 | -0.9367 | 0.00969 | 0.0003 | -96.6667
-7.5 | -0.8798 | 0.00907 | 0.001 | -97.0011
-7 | -0.8221 | 0.00854 | 0.0015 | -96.2646
-6.5 | -0.7641 | 0.00805 | 0.0019 | -94.9193
-6 | -0.7056 | 0.00765 | 0.0022 | -92.2353
-5.5 | -0.6468 | 0.00729 | 0.0024 | -88.7243
-5 | -0.5881 | 0.00693 | 0.0025 | -84.8629
-4.5 | -0.5291 | 0.00665 | 0.0024 | -79.5639
-4 | -0.4702 | 0.00635 | 0.0024 | -74.0472
-3.5 | -0.4109 | 0.00614 | 0.0022 | -66.9218
-3 | -0.3518 | 0.0059 | 0.002 | -59.6271
-2.5 | -0.2935 | 0.00544 | 0.0018 | -53.9522
-2 | -0.2356 | 0.00487 | 0.0015 | -48.3778
-1.5 | -0.1772 | 0.00443 | 0.0011 | -40
-1 | -0.1186 | 0.00407 | 0.0008 | -29.14
-0.5 | -0.0595 | 0.00387 | 0.0004 | -15.3747
0 | 0 | 0.00387 | 0 | 0
0.5 | 0.0595 | 0.00387 | -0.0004 | 15.3747
1 | 0.1186 | 0.00407 | -0.0008 | 29.14
1.5 | 0.1772 | 0.00443 | -0.0011 | 40
2 | 0.2356 | 0.00487 | -0.0015 | 48.3778
2.5 | 0.2934 | 0.00545 | -0.0018 | 53.8349
3 | 0.3518 | 0.0059 | -0.002 | 59.6271
3.5 | 0.4109 | 0.00614 | -0.0022 | 66.9218
4 | 0.4702 | 0.00635 | -0.0024 | 74.0472
4.5 | 0.5291 | 0.00665 | -0.0024 | 79.5639
5 | 0.5881 | 0.00693 | -0.0024 | 84.8629
5.5 | 0.6468 | 0.00729 | -0.0023 | 88.7243
6 | 0.7056 | 0.00765 | -0.0022 | 92.2353
6.5 | 0.7641 | 0.00806 | -0.0019 | 94.8015
7 | 0.8222 | 0.00854 | -0.0015 | 96.2763
7.5 | 0.8798 | 0.00909 | -0.001 | 96.7877
8 | 0.9368 | 0.0097 | -0.0003 | 96.5773
8.5 | 0.9898 | 0.01089 | 0.001 | 90.8907
9 | 1.0434 | 0.01161 | 0.0025 | 89.8708
9.5 | 1.0975 | 0.01272 | 0.0038 | 86.2814
10 | 1.1483 | 0.01429 | 0.0054 | 80.3569
10.5 | 1.1927 | 0.01661 | 0.0077 | 71.8061
11 | 1.2319 | 0.01931 | 0.0104 | 63.796
11.5 | 1.2568 | 0.02315 | 0.0141 | 54.2894
12 | 1.2596 | 0.02797 | 0.0191 | 45.034
12.5 | 1.231 | 0.03253 | 0.0262 | 37.842
13 | 1.2293 | 0.03684 | 0.028 | 33.3686
13.5 | 1.1371 | 0.05315 | 0.0206 | 21.3942
14 | 1.0805 | 0.07112 | 0.0074 | 15.1926
14.5 | 0.965 | 0.10744 | -0.0154 | 8.9818
15 | 0.9116 | 0.12956 | -0.0291 | 7.0361
16 | 0.7949 | 0.18908 | -0.061 | 4.204
16.5 | 0.8031 | 0.20054 | -0.0668 | 4.0047
17 | 0.8153 | 0.21056 | -0.0721 | 3.8721

## 87. Re 6M Mach 0.50 (1)
BIGFOIL.COM POLAR EXPORT
GA 35-010
GA 35-010 |  |  |  | Cl Max: | 1.094 | at alpha= | 20 | deg
JavaFoil+Calcfoil stall+Eppler ext transition |  |  |  | L/D Max: | 77.767 | at alpha= | 5 | deg
Re: | 6000000 |  |  | Cd Min: | 0.00471 | at alpha= | 0 | deg
Mach: | 0.5 |  |  | Cl=0 at alpha= | 0 | deg
|  |  |  | @ Cl=0.1, Cd= | 0.0047709
|  |  |  | @ Cl=0.4, Cd= | 0.0069459
|  |  |  | @ Cl=0.6, Cd= | 0.07143
alpha (deg) | Cl | Cd | Cm | Cl/Cd
-20 | -1.093 | 0.1514 | 0.018 | -7.222
-19.5 | -1.063 | 0.14915 | 0.017 | -7.125
-19 | -1.034 | 0.14615 | 0.016 | -7.073
-18.5 | -1.005 | 0.14196 | 0.015 | -7.082
-18 | -0.979 | 0.13551 | 0.015 | -7.224
-17.5 | -0.953 | 0.14795 | 0.014 | -6.444
-17 | -0.93 | 0.13364 | 0.015 | -6.96
-16.5 | -0.904 | 0.12547 | 0.014 | -7.203
-16 | -0.875 | 0.12056 | 0.013 | -7.26
-15.5 | -0.847 | 0.11447 | 0.013 | -7.403
-15 | -0.819 | 0.11181 | 0.012 | -7.323
-14.5 | -0.79 | 0.1066 | 0.011 | -7.413
-14 | -0.763 | 0.10424 | 0.011 | -7.324
-13.5 | -0.736 | 0.09864 | 0.01 | -7.467
-13 | -0.71 | 0.09716 | 0.01 | -7.304
-12.5 | -0.683 | 0.09349 | 0.01 | -7.31
-12 | -0.656 | 0.08752 | 0.009 | -7.491
-11.5 | -0.629 | 0.07999 | 0.009 | -7.86
-11 | -0.602 | 0.0727 | 0.008 | -8.286
-10.5 | -0.576 | 0.06618 | 0.008 | -8.704
-10 | -0.551 | 0.06011 | 0.008 | -9.174
-9.5 | -0.519 | 0.07058 | 0.006 | -7.347
-9 | -0.494 | 0.05737 | 0.007 | -8.602
-8.5 | -0.552 | 0.01488 | 0.012 | -37.092
-8 | -0.44 | 0.04967 | 0.006 | -8.862
-7.5 | -0.505 | 0.01098 | 0.011 | -46.001
-7 | -0.472 | 0.01041 | 0.01 | -45.337
-6.5 | -0.438 | 0.00981 | 0.009 | -44.675
-6 | -0.594 | 0.00919 | 0.009 | -64.587
-5.5 | -0.641 | 0.00867 | 0.008 | -73.922
-5 | -0.621 | 0.0082 | 0.007 | -75.789
-4.5 | -0.579 | 0.00792 | 0.007 | -73.195
-4 | -0.526 | 0.00762 | 0.006 | -69.054
-3.5 | -0.467 | 0.00738 | 0.005 | -63.309
-3 | -0.404 | 0.00678 | 0.004 | -59.632
-2.5 | -0.339 | 0.00535 | 0.004 | -63.282
-2 | -0.272 | 0.00504 | 0.003 | -53.97
-1.5 | -0.204 | 0.00487 | 0.002 | -41.908
-1 | -0.136 | 0.0048 | 0.001 | -28.387
-0.5 | -0.068 | 0.00482 | 0.001 | -14.145
0 | 0 | 0.00471 | 0 | 0
0.5 | 0.069 | 0.00478 | -0.001 | 14.372
1 | 0.137 | 0.00476 | -0.001 | 28.85
1.5 | 0.206 | 0.00483 | -0.002 | 42.596
2 | 0.274 | 0.005 | -0.003 | 54.86
2.5 | 0.341 | 0.00531 | -0.004 | 64.325
3 | 0.407 | 0.00714 | -0.004 | 57.085
3.5 | 0.471 | 0.00733 | -0.005 | 64.265
4 | 0.531 | 0.0077 | -0.006 | 68.968
4.5 | 0.584 | 0.00775 | -0.007 | 75.444
5 | 0.627 | 0.00806 | -0.007 | 77.767
5.5 | 0.647 | 0.0088 | -0.008 | 73.479
6 | 0.599 | 0.00935 | -0.009 | 64.122
6.5 | 0.442 | 0.00996 | -0.009 | 44.404
7 | 0.476 | 0.01049 | -0.01 | 45.382
7.5 | 0.51 | 0.01105 | -0.011 | 46.144
8 | 0.439 | 0.05032 | -0.006 | 8.73
8.5 | 0.552 | 0.01488 | -0.012 | 37.092
9 | 0.494 | 0.05737 | -0.007 | 8.602
9.5 | 0.519 | 0.07058 | -0.006 | 7.347
10 | 0.554 | 0.05773 | -0.009 | 9.605
10.5 | 0.577 | 0.0656 | -0.008 | 8.793
11 | 0.603 | 0.07219 | -0.009 | 8.349
11.5 | 0.629 | 0.07839 | -0.009 | 8.024
12 | 0.656 | 0.08752 | -0.009 | 7.491
12.5 | 0.683 | 0.09304 | -0.01 | 7.345
13 | 0.71 | 0.09601 | -0.01 | 7.391
13.5 | 0.737 | 0.10059 | -0.01 | 7.323
14 | 0.763 | 0.10349 | -0.011 | 7.376
14.5 | 0.79 | 0.10974 | -0.011 | 7.201
15 | 0.819 | 0.11182 | -0.012 | 7.323
15.5 | 0.847 | 0.11533 | -0.013 | 7.348
16 | 0.875 | 0.11991 | -0.013 | 7.301
16.5 | 0.904 | 0.1242 | -0.014 | 7.278
17 | 0.931 | 0.13134 | -0.015 | 7.088
17.5 | 0.953 | 0.14603 | -0.014 | 6.529
18 | 0.979 | 0.1354 | -0.015 | 7.23
18.5 | 1.005 | 0.14201 | -0.015 | 7.079
19 | 1.034 | 0.14516 | -0.016 | 7.124
19.5 | 1.063 | 0.14843 | -0.017 | 7.162
20 | 1.094 | 0.1499 | -0.018 | 7.299

## 88. Re 6M Mach 0.50 (2)
BIGFOIL.COM POLAR EXPORT
GA 35-010
GA 35-010 |  |  |  | Cl Max: | 1.0021 | at alpha= | 20 | deg
XFOIL ncrit=9 |  |  |  | L/D Max: | 86.991 | at alpha= | 5 | deg
Re: | 6000000 |  |  | Cd Min: | 0.29296 | at alpha= | 20 | deg
Mach: | 0.5 |  |  | Cl=0 at alpha= | 0 | deg
|  |  |  | @ Cl=0.1, Cd= | 0.0040552
|  |  |  | @ Cl=0.4, Cd= | 0.0061994
|  |  |  | @ Cl=0.6, Cd= | 0.0071577
alpha (deg) | Cl | Cd | Cm | Cl/Cd
-20 | -1.0017 | 0.292 | 0.1234 | -3.4305
-19.5 | -0.9785 | 0.28336 | 0.118 | -3.4532
-19 | -0.9564 | 0.27419 | 0.1124 | -3.4881
-18.5 | -0.9346 | 0.26515 | 0.1068 | -3.5248
-18 | -0.9139 | 0.25565 | 0.1011 | -3.5748
-17.5 | -0.8928 | 0.24551 | 0.0954 | -3.6365
-17 | -0.8719 | 0.23597 | 0.0899 | -3.695
-16.5 | -0.8508 | 0.22664 | 0.0845 | -3.754
-16 | -0.831 | 0.21667 | 0.0789 | -3.8353
-15.5 | -0.8105 | 0.2072 | 0.0736 | -3.9117
-15 | -0.7914 | 0.19763 | 0.0682 | -4.0045
-14.5 | -0.7765 | 0.18668 | 0.0622 | -4.1595
-14 | -0.7591 | 0.1771 | 0.0567 | -4.2863
-13.5 | -0.7435 | 0.1672 | 0.0512 | -4.4468
-13 | -0.7284 | 0.15746 | 0.0457 | -4.6259
-12.5 | -0.7178 | 0.14654 | 0.0397 | -4.8983
-12 | -0.7092 | 0.13563 | 0.0337 | -5.2289
-11.5 | -0.7057 | 0.12397 | 0.0273 | -5.6925
-11 | -0.7051 | 0.11246 | 0.0207 | -6.2698
-10.5 | -0.7149 | 0.09942 | 0.0129 | -7.1907
-10 | -0.7235 | 0.08737 | 0.0055 | -8.2809
-9.5 | -0.7427 | 0.0731 | -0.0042 | -10.1601
-9 | -0.7652 | 0.05695 | -0.0174 | -13.4363
-8 | -0.8308 | 0.03776 | -0.0275 | -22.0021
-7.5 | -0.8613 | 0.03188 | -0.0215 | -27.0169
-7 | -0.8647 | 0.02431 | -0.0168 | -35.5697
-6.5 | -0.8522 | 0.01579 | -0.0115 | -53.9709
-6 | -0.8109 | 0.01053 | -0.0065 | -77.0085
-5.5 | -0.7475 | 0.00877 | -0.0035 | -85.2338
-5 | -0.6794 | 0.0078 | -0.0015 | -87.1026
-4.5 | -0.6098 | 0.00721 | -0.0003 | -84.577
-4 | -0.5399 | 0.00684 | 0.0005 | -78.9327
-3.5 | -0.4709 | 0.00646 | 0.0011 | -72.8947
-3 | -0.402 | 0.00621 | 0.0013 | -64.7343
-2.5 | -0.3342 | 0.00584 | 0.0014 | -57.226
-1.5 | -0.2019 | 0.00459 | 0.0011 | -43.9869
-1 | -0.1353 | 0.00417 | 0.0008 | -32.446
-0.5 | -0.0679 | 0.00396 | 0.0004 | -17.1465
0 | 0 | 0.00395 | 0 | 0
0.5 | 0.0679 | 0.00396 | -0.0004 | 17.1465
1 | 0.1353 | 0.00416 | -0.0008 | 32.524
1.5 | 0.2019 | 0.00459 | -0.0011 | 43.9869
2.5 | 0.3342 | 0.00585 | -0.0014 | 57.1282
3 | 0.402 | 0.00621 | -0.0013 | 64.7343
3.5 | 0.471 | 0.00646 | -0.0011 | 72.9102
4 | 0.5399 | 0.00684 | -0.0005 | 78.9327
4.5 | 0.6099 | 0.00721 | 0.0003 | 84.5908
5 | 0.6794 | 0.00781 | 0.0015 | 86.991
5.5 | 0.7477 | 0.00878 | 0.0035 | 85.1595
6 | 0.811 | 0.01055 | 0.0065 | 76.872
6.5 | 0.8526 | 0.01579 | 0.0114 | 53.9962
7 | 0.8655 | 0.0243 | 0.0167 | 35.6173
7.5 | 0.8619 | 0.0319 | 0.0213 | 27.0188
8 | 0.8304 | 0.03788 | 0.0274 | 21.9219
8.5 | 0.7948 | 0.04589 | 0.0255 | 17.3197
9 | 0.7645 | 0.05735 | 0.0168 | 13.3304
9.5 | 0.7429 | 0.07345 | 0.0037 | 10.1144
10 | 0.7274 | 0.08696 | -0.0054 | 8.3648
10.5 | 0.7116 | 0.10051 | -0.0139 | 7.0799
11 | 0.7094 | 0.11182 | -0.0205 | 6.3441
11.5 | 0.7075 | 0.12387 | -0.0274 | 5.7116
12 | 0.71 | 0.13576 | -0.034 | 5.2298
12.5 | 0.7177 | 0.14692 | -0.04 | 4.885
13 | 0.7303 | 0.15709 | -0.0456 | 4.6489
13.5 | 0.7431 | 0.16769 | -0.0514 | 4.4314
14 | 0.7593 | 0.17741 | -0.0569 | 4.2799
14.5 | 0.7774 | 0.18664 | -0.0622 | 4.1652
15 | 0.7933 | 0.19726 | -0.0681 | 4.0216
15.5 | 0.8118 | 0.2071 | -0.0736 | 3.9198
16 | 0.8316 | 0.21685 | -0.0791 | 3.8349
16.5 | 0.8516 | 0.22683 | -0.0846 | 3.7544
17 | 0.8728 | 0.23614 | -0.09 | 3.6961
17.5 | 0.8936 | 0.24595 | -0.0956 | 3.6333
18 | 0.9144 | 0.25635 | -0.1013 | 3.567
18.5 | 0.936 | 0.26582 | -0.1069 | 3.5212
19 | 0.957 | 0.27476 | -0.1125 | 3.483
19.5 | 0.9792 | 0.28396 | -0.1181 | 3.4484
20 | 1.0021 | 0.29296 | -0.1236 | 3.4206

## 89. Re 7M Mach 0.00 (1)
BIGFOIL.COM POLAR EXPORT
GA 35-010
GA 35-010 |  |  |  | Cl Max: | 0.912 | at alpha= | 11 | deg
JavaFoil+Calcfoil stall+Eppler ext transition |  |  |  | L/D Max: | 93.07 | at alpha= | 7.5 | deg
Re: | 7000000 |  |  | Cd Min: | 0.00454 | at alpha= | 0 | deg
Mach: | 0 |  |  | Cl=0 at alpha= | 0 | deg
|  |  |  | @ Cl=0.1, Cd= | 0.0045637
|  |  |  | @ Cl=0.4, Cd= | 0.0063697
|  |  |  | @ Cl=0.6, Cd= | 0.11078
alpha (deg) | Cl | Cd | Cm | Cl/Cd
-16 | -0.539 | 0.11078 | 0.011 | -4.862
-15.5 | -0.569 | 0.10074 | 0.011 | -5.65
-15 | -0.597 | 0.09609 | 0.011 | -6.211
-14.5 | -0.627 | 0.08868 | 0.011 | -7.069
-14 | -0.657 | 0.08092 | 0.011 | -8.124
-13.5 | -0.694 | 0.06802 | 0.012 | -10.207
-13 | -0.788 | 0.02831 | 0.014 | -27.833
-12.5 | -0.837 | 0.01967 | 0.015 | -42.54
-12 | -0.873 | 0.01534 | 0.014 | -56.938
-11.5 | -0.893 | 0.01316 | 0.014 | -67.88
-11 | -0.904 | 0.01208 | 0.014 | -74.813
-10.5 | -0.902 | 0.01122 | 0.013 | -80.338
-10 | -0.895 | 0.01092 | 0.012 | -81.943
-9.5 | -0.883 | 0.01015 | 0.012 | -87.056
-9 | -0.867 | 0.00968 | 0.011 | -89.498
-8.5 | -0.845 | 0.0095 | 0.011 | -88.892
-8 | -0.818 | 0.0091 | 0.01 | -89.907
-7.5 | -0.787 | 0.00861 | 0.009 | -91.407
-7 | -0.751 | 0.00821 | 0.009 | -91.411
-6.5 | -0.711 | 0.00787 | 0.008 | -90.347
-6 | -0.667 | 0.00759 | 0.008 | -87.891
-5.5 | -0.62 | 0.00715 | 0.007 | -86.71
-5 | -0.57 | 0.00694 | 0.006 | -82.175
-4.5 | -0.518 | 0.00702 | 0.006 | -73.859
-4 | -0.464 | 0.00685 | 0.005 | -67.75
-3.5 | -0.408 | 0.00667 | 0.004 | -61.262
-3 | -0.352 | 0.00545 | 0.004 | -64.498
-2.5 | -0.294 | 0.00501 | 0.003 | -58.684
-2 | -0.236 | 0.00482 | 0.003 | -48.862
-1.5 | -0.177 | 0.00466 | 0.002 | -37.965
-1 | -0.118 | 0.0046 | 0.001 | -25.632
-0.5 | -0.059 | 0.00458 | 0.001 | -12.885
0 | 0 | 0.00454 | 0 | 0
0.5 | 0.059 | 0.00455 | -0.001 | 13.086
1 | 0.119 | 0.00457 | -0.001 | 26.036
1.5 | 0.178 | 0.00462 | -0.002 | 38.569
2 | 0.238 | 0.00479 | -0.003 | 49.638
2.5 | 0.296 | 0.00497 | -0.003 | 59.621
3 | 0.354 | 0.00541 | -0.004 | 65.524
3.5 | 0.412 | 0.00662 | -0.004 | 62.192
4 | 0.468 | 0.0068 | -0.005 | 68.796
4.5 | 0.522 | 0.00696 | -0.006 | 75.023
5 | 0.575 | 0.00689 | -0.006 | 83.505
5.5 | 0.625 | 0.00709 | -0.007 | 88.141
6 | 0.673 | 0.00753 | -0.008 | 89.383
6.5 | 0.717 | 0.0078 | -0.008 | 91.909
7 | 0.757 | 0.00814 | -0.009 | 93.034
7.5 | 0.794 | 0.00853 | -0.009 | 93.07
8 | 0.825 | 0.00902 | -0.01 | 91.559
8.5 | 0.852 | 0.00941 | -0.011 | 90.57
9 | 0.875 | 0.00958 | -0.011 | 91.275
9.5 | 0.892 | 0.01004 | -0.012 | 88.828
10 | 0.903 | 0.0108 | -0.012 | 83.645
10.5 | 0.91 | 0.01109 | -0.013 | 82.083
11 | 0.912 | 0.01193 | -0.014 | 76.485
11.5 | 0.893 | 0.01316 | -0.014 | 67.88
12 | 0.873 | 0.01534 | -0.014 | 56.938
12.5 | 0.837 | 0.01967 | -0.014 | 42.54
13 | 0.788 | 0.02831 | -0.014 | 27.833
13.5 | 0.694 | 0.06802 | -0.012 | 10.207
14 | 0.657 | 0.08092 | -0.011 | 8.124
14.5 | 0.627 | 0.08868 | -0.011 | 7.069
15 | 0.597 | 0.09609 | -0.011 | 6.211
15.5 | 0.569 | 0.10074 | -0.011 | 5.65
16 | 0.539 | 0.11078 | -0.011 | 4.862

## 90. Re 7M Mach 0.00 (2)
BIGFOIL.COM POLAR EXPORT
GA 35-010
GA 35-010 |  |  |  | Cl Max: | 1.5759 | at alpha= | 15.5 | deg
XFOIL ncrit=9 |  |  |  | L/D Max: | 105.128 | at alpha= | 10 | deg
Re: | 7000000 |  |  | Cd Min: | 0.12218 | at alpha= | -19.5 | deg
Mach: | 0 |  |  | Cl=0 at alpha= | 0 | deg
|  |  |  | @ Cl=0.1, Cd= | 0.0040128
|  |  |  | @ Cl=0.4, Cd= | 0.0059333
|  |  |  | @ Cl=0.6, Cd= | 0.0067975
alpha (deg) | Cl | Cd | Cm | Cl/Cd
-19.5 | -1.2559 | 0.12218 | 0.0258 | -10.2791
-19 | -1.4325 | 0.07536 | -0.0045 | -19.0088
-18.5 | -1.4889 | 0.05848 | -0.0147 | -25.46
-18 | -1.5727 | 0.0414 | -0.0222 | -37.9879
-17.5 | -1.5408 | 0.03973 | -0.0223 | -38.7818
-16.5 | -1.5409 | 0.03063 | -0.0217 | -50.3069
-16 | -1.5689 | 0.02522 | -0.0173 | -62.2086
-15.5 | -1.5755 | 0.02272 | -0.0106 | -69.3442
-15 | -1.5588 | 0.02051 | -0.0064 | -76.002
-14.5 | -1.5278 | 0.01876 | -0.004 | -81.4392
-14 | -1.4903 | 0.01731 | -0.0023 | -86.0947
-13.5 | -1.4491 | 0.01604 | -0.0009 | -90.3429
-13 | -1.405 | 0.01493 | 0.0001 | -94.1058
-12.5 | -1.3587 | 0.01396 | 0.0009 | -97.3281
-12 | -1.3105 | 0.01312 | 0.0015 | -99.8857
-11.5 | -1.2612 | 0.01234 | 0.002 | -102.2042
-11 | -1.2106 | 0.01166 | 0.0023 | -103.825
-10.5 | -1.1589 | 0.01108 | 0.0025 | -104.5939
-10 | -1.1065 | 0.01053 | 0.0027 | -105.0807
-9 | -1.0013 | 0.00984 | 0.0032 | -101.7581
-8 | -0.8972 | 0.00857 | 0.0039 | -104.6908
-7.5 | -0.8429 | 0.00815 | 0.0039 | -103.4233
-7 | -0.7881 | 0.0078 | 0.0039 | -101.0385
-6.5 | -0.7329 | 0.00746 | 0.0038 | -98.244
-6 | -0.6772 | 0.00719 | 0.0036 | -94.1864
-5.5 | -0.6213 | 0.0069 | 0.0034 | -90.0435
-5 | -0.5653 | 0.00662 | 0.0032 | -85.3927
-4.5 | -0.5091 | 0.00635 | 0.003 | -80.1732
-4 | -0.4526 | 0.00609 | 0.0028 | -74.3186
-3.5 | -0.3958 | 0.00592 | 0.0025 | -66.8581
-3 | -0.3391 | 0.00571 | 0.0022 | -59.387
-2.5 | -0.2829 | 0.00531 | 0.0019 | -53.2768
-2 | -0.2269 | 0.00482 | 0.0015 | -47.0747
-1 | -0.1141 | 0.00407 | 0.0008 | -28.0344
-0.5 | -0.0573 | 0.00384 | 0.0004 | -14.9219
0 | 0 | 0.00382 | 0 | 0
0.5 | 0.0574 | 0.00384 | -0.0004 | 14.9479
1 | 0.1141 | 0.00407 | -0.0008 | 28.0344
2 | 0.2269 | 0.00482 | -0.0015 | 47.0747
2.5 | 0.2829 | 0.00531 | -0.0019 | 53.2768
3 | 0.3391 | 0.00571 | -0.0022 | 59.387
3.5 | 0.3958 | 0.00592 | -0.0025 | 66.8581
4 | 0.4526 | 0.0061 | -0.0027 | 74.1967
4.5 | 0.509 | 0.00635 | -0.003 | 80.1575
5 | 0.5652 | 0.00663 | -0.0032 | 85.2489
5.5 | 0.6213 | 0.0069 | -0.0034 | 90.0435
6 | 0.6771 | 0.00719 | -0.0036 | 94.1725
6.5 | 0.7328 | 0.00746 | -0.0037 | 98.2306
7 | 0.7881 | 0.0078 | -0.0039 | 101.0385
7.5 | 0.8429 | 0.00816 | -0.0039 | 103.2966
8 | 0.8972 | 0.00857 | -0.0039 | 104.6908
8.5 | 0.9506 | 0.00906 | -0.0037 | 104.9227
9 | 1.0016 | 0.00981 | -0.0032 | 102.0999
9.5 | 1.0517 | 0.01012 | -0.0024 | 103.9229
10 | 1.107 | 0.01053 | -0.0028 | 105.1282
10.5 | 1.1595 | 0.01105 | -0.0026 | 104.9321
11 | 1.2111 | 0.01165 | -0.0024 | 103.9571
11.5 | 1.2616 | 0.01235 | -0.0021 | 102.1538
12 | 1.311 | 0.01311 | -0.0016 | 100
12.5 | 1.359 | 0.01398 | -0.001 | 97.2103
13 | 1.4056 | 0.0149 | -0.0002 | 94.3356
13.5 | 1.4496 | 0.01604 | 0.0009 | 90.3741
14 | 1.4906 | 0.01734 | 0.0022 | 85.9631
14.5 | 1.5279 | 0.01881 | 0.004 | 81.2281
15 | 1.5586 | 0.02059 | 0.0064 | 75.6969
15.5 | 1.5759 | 0.02278 | 0.0105 | 69.1791
16 | 1.5567 | 0.02608 | 0.0181 | 59.6894
16.5 | 1.5436 | 0.03049 | 0.0215 | 50.6264
17 | 1.5387 | 0.03519 | 0.0225 | 43.7255
17.5 | 1.5482 | 0.03906 | 0.0223 | 39.6365
18 | 1.5319 | 0.04644 | 0.0203 | 32.9866
18.5 | 1.5341 | 0.05222 | 0.0179 | 29.3776
19 | 1.4477 | 0.07288 | 0.0059 | 19.8642
19.5 | 1.4412 | 0.08224 | 0.0002 | 17.5243

## 91. Re 7M Mach 0.10 (1)
BIGFOIL.COM POLAR EXPORT
GA 35-010
GA 35-010 |  |  |  | Cl Max: | 0.897 | at alpha= | 10.5 | deg
JavaFoil+Calcfoil stall+Eppler ext transition |  |  |  | L/D Max: | 92.677 | at alpha= | 7 | deg
Re: | 7000000 |  |  | Cd Min: | 0.00452 | at alpha= | 0 | deg
Mach: | 0.1 |  |  | Cl=0 at alpha= | 0 | deg
|  |  |  | @ Cl=0.1, Cd= | 0.0045733
|  |  |  | @ Cl=0.4, Cd= | 0.0063614
|  |  |  | @ Cl=0.6, Cd= | 0.10402
alpha (deg) | Cl | Cd | Cm | Cl/Cd
-15.5 | -0.52 | 0.10402 | 0.011 | -5
-15 | -0.552 | 0.09695 | 0.011 | -5.697
-14.5 | -0.584 | 0.09163 | 0.011 | -6.374
-14 | -0.617 | 0.08471 | 0.011 | -7.285
-13.5 | -0.653 | 0.0752 | 0.011 | -8.679
-13 | -0.728 | 0.04168 | 0.014 | -17.456
-12.5 | -0.791 | 0.02509 | 0.014 | -31.527
-12 | -0.84 | 0.01722 | 0.014 | -48.742
-11.5 | -0.869 | 0.0137 | 0.014 | -63.458
-11 | -0.887 | 0.01227 | 0.014 | -72.275
-10.5 | -0.889 | 0.01137 | 0.013 | -78.127
-10 | -0.885 | 0.01103 | 0.012 | -80.199
-9.5 | -0.876 | 0.01025 | 0.012 | -85.494
-9 | -0.862 | 0.00977 | 0.011 | -88.227
-8.5 | -0.842 | 0.00966 | 0.011 | -87.183
-8 | -0.817 | 0.00924 | 0.01 | -88.445
-7.5 | -0.787 | 0.00866 | 0.009 | -90.893
-7 | -0.752 | 0.00826 | 0.009 | -91.047
-6.5 | -0.712 | 0.00796 | 0.008 | -89.444
-6 | -0.669 | 0.00757 | 0.008 | -88.348
-5.5 | -0.622 | 0.00713 | 0.007 | -87.237
-5 | -0.573 | 0.00691 | 0.006 | -82.879
-4.5 | -0.52 | 0.0071 | 0.006 | -73.257
-4 | -0.466 | 0.00693 | 0.005 | -67.251
-3.5 | -0.41 | 0.00673 | 0.004 | -61.009
-3 | -0.353 | 0.00541 | 0.004 | -65.355
-2.5 | -0.295 | 0.00506 | 0.003 | -58.407
-2 | -0.237 | 0.00482 | 0.003 | -49.183
-1.5 | -0.178 | 0.00468 | 0.002 | -38.015
-1 | -0.119 | 0.00464 | 0.001 | -25.562
-0.5 | -0.059 | 0.00456 | 0.001 | -13.002
0 | 0 | 0.00452 | 0 | 0
0.5 | 0.06 | 0.00452 | -0.001 | 13.211
1 | 0.12 | 0.0046 | -0.001 | 25.974
1.5 | 0.179 | 0.00464 | -0.002 | 38.634
2 | 0.239 | 0.00478 | -0.003 | 49.984
2.5 | 0.298 | 0.00502 | -0.003 | 59.358
3 | 0.356 | 0.00536 | -0.004 | 66.418
3.5 | 0.414 | 0.00668 | -0.004 | 61.952
4 | 0.47 | 0.00688 | -0.005 | 68.307
4.5 | 0.525 | 0.00705 | -0.006 | 74.43
5 | 0.577 | 0.00685 | -0.006 | 84.238
5.5 | 0.628 | 0.00708 | -0.007 | 88.695
6 | 0.675 | 0.00751 | -0.008 | 89.866
6.5 | 0.719 | 0.00789 | -0.008 | 91.015
7 | 0.758 | 0.00818 | -0.009 | 92.677
7.5 | 0.794 | 0.00857 | -0.009 | 92.56
8 | 0.824 | 0.00915 | -0.01 | 90.092
8.5 | 0.85 | 0.00956 | -0.011 | 88.849
9 | 0.87 | 0.00966 | -0.011 | 89.989
9.5 | 0.884 | 0.01014 | -0.012 | 87.242
10 | 0.893 | 0.01091 | -0.013 | 81.872
10.5 | 0.897 | 0.01124 | -0.013 | 79.829
11 | 0.896 | 0.01212 | -0.014 | 73.907
11.5 | 0.869 | 0.0137 | -0.014 | 63.458
12 | 0.84 | 0.01722 | -0.014 | 48.742
12.5 | 0.791 | 0.02509 | -0.014 | 31.527
13 | 0.728 | 0.04168 | -0.013 | 17.456
13.5 | 0.653 | 0.0752 | -0.011 | 8.679
14 | 0.617 | 0.08471 | -0.011 | 7.285
14.5 | 0.584 | 0.09163 | -0.011 | 6.374
15 | 0.552 | 0.09695 | -0.011 | 5.697
15.5 | 0.52 | 0.10402 | -0.011 | 5

## 92. Re 7M Mach 0.10 (2)
BIGFOIL.COM POLAR EXPORT
GA 35-010
GA 35-010 |  |  |  | Cl Max: | 1.5312 | at alpha= | 15 | deg
XFOIL ncrit=9 |  |  |  | L/D Max: | 104.174 | at alpha= | 10 | deg
Re: | 7000000 |  |  | Cd Min: | 0.2488 | at alpha= | -20 | deg
Mach: | 0.1 |  |  | Cl=0 at alpha= | 0 | deg
|  |  |  | @ Cl=0.1, Cd= | 0.0040107
|  |  |  | @ Cl=0.4, Cd= | 0.0059454
|  |  |  | @ Cl=0.6, Cd= | 0.0068046
alpha (deg) | Cl | Cd | Cm | Cl/Cd
-20 | -0.8975 | 0.2488 | 0.0953 | -3.6073
-19 | -1.1205 | 0.14808 | 0.0413 | -7.5669
-18.5 | -1.263 | 0.10548 | 0.0146 | -11.9738
-18 | -1.5099 | 0.05203 | -0.0202 | -29.0198
-17.5 | -1.4734 | 0.0505 | -0.0204 | -29.1762
-17 | -1.4966 | 0.04175 | -0.0238 | -35.8467
-16.5 | -1.4958 | 0.03665 | -0.0245 | -40.8131
-16 | -1.5075 | 0.03114 | -0.0237 | -48.4104
-15.5 | -1.5104 | 0.02731 | -0.021 | -55.3057
-15 | -1.5346 | 0.02348 | -0.0135 | -65.3578
-14.5 | -1.5243 | 0.02077 | -0.0084 | -73.3895
-14 | -1.4936 | 0.01879 | -0.0058 | -79.4891
-13.5 | -1.4557 | 0.01717 | -0.0038 | -84.7816
-13 | -1.4133 | 0.01583 | -0.0023 | -89.2798
-12.5 | -1.3678 | 0.01466 | -0.0011 | -93.3015
-12 | -1.3198 | 0.0137 | -0.0003 | -96.3358
-11.5 | -1.2705 | 0.0128 | 0.0005 | -99.2578
-11 | -1.2198 | 0.01201 | 0.0011 | -101.5654
-10.5 | -1.168 | 0.01132 | 0.0015 | -103.1802
-10 | -1.1152 | 0.01071 | 0.0018 | -104.127
-9.5 | -1.0597 | 0.01027 | 0.0016 | -103.184
-9 | -1.009 | 0.00995 | 0.0026 | -101.407
-8.5 | -0.9573 | 0.00921 | 0.0032 | -103.9414
-8 | -0.9036 | 0.00867 | 0.0035 | -104.2215
-7.5 | -0.8488 | 0.00823 | 0.0036 | -103.1349
-7 | -0.7936 | 0.00786 | 0.0036 | -100.9669
-6.5 | -0.7378 | 0.00751 | 0.0035 | -98.2423
-6 | -0.6817 | 0.00722 | 0.0034 | -94.4183
-5.5 | -0.6254 | 0.00693 | 0.0033 | -90.2453
-5 | -0.5689 | 0.00665 | 0.0031 | -85.5489
-4.5 | -0.5122 | 0.00638 | 0.0029 | -80.2821
-4 | -0.4554 | 0.00611 | 0.0027 | -74.5336
-3.5 | -0.3982 | 0.00594 | 0.0024 | -67.037
-3 | -0.3411 | 0.00572 | 0.0021 | -59.6329
-2.5 | -0.2846 | 0.00532 | 0.0019 | -53.4962
-2 | -0.2282 | 0.00483 | 0.0015 | -47.2464
-1.5 | -0.1715 | 0.00445 | 0.0012 | -38.5393
-1 | -0.1147 | 0.00407 | 0.0008 | -28.1818
-0.5 | -0.0577 | 0.00384 | 0.0004 | -15.026
0 | 0 | 0.00382 | 0 | 0
0.5 | 0.0577 | 0.00384 | -0.0004 | 15.026
1 | 0.1147 | 0.00407 | -0.0008 | 28.1818
1.5 | 0.1715 | 0.00445 | -0.0012 | 38.5393
2 | 0.2282 | 0.00483 | -0.0015 | 47.2464
2.5 | 0.2845 | 0.00532 | -0.0019 | 53.4774
3 | 0.3411 | 0.00573 | -0.0021 | 59.5288
3.5 | 0.3982 | 0.00594 | -0.0024 | 67.037
4 | 0.4554 | 0.00611 | -0.0027 | 74.5336
4.5 | 0.5122 | 0.00638 | -0.0029 | 80.2821
5 | 0.5688 | 0.00665 | -0.0031 | 85.5338
5.5 | 0.6253 | 0.00693 | -0.0033 | 90.2309
6 | 0.6816 | 0.00722 | -0.0034 | 94.4044
6.5 | 0.7378 | 0.00751 | -0.0035 | 98.2423
7 | 0.7936 | 0.00786 | -0.0036 | 100.9669
7.5 | 0.8488 | 0.00824 | -0.0035 | 103.0097
8 | 0.9036 | 0.00868 | -0.0034 | 104.1014
8.5 | 0.9573 | 0.00923 | -0.0032 | 103.7161
9 | 1.0092 | 0.00992 | -0.0026 | 101.7339
9.5 | 1.0599 | 0.01026 | -0.0016 | 103.3041
10 | 1.1157 | 0.01071 | -0.0019 | 104.1737
10.5 | 1.1686 | 0.0113 | -0.0016 | 103.4159
11 | 1.2203 | 0.012 | -0.0012 | 101.6917
11.5 | 1.271 | 0.01281 | -0.0006 | 99.2194
12 | 1.3203 | 0.01369 | 0.0002 | 96.4427
12.5 | 1.368 | 0.01469 | 0.0011 | 93.1246
13 | 1.4141 | 0.01578 | 0.0022 | 89.6134
13.5 | 1.4563 | 0.01717 | 0.0037 | 84.8165
14 | 1.494 | 0.01881 | 0.0057 | 79.4258
14.5 | 1.5244 | 0.02082 | 0.0084 | 73.2181
15 | 1.5312 | 0.02371 | 0.0139 | 64.5803
15.5 | 1.51 | 0.02742 | 0.021 | 55.0693
16 | 1.516 | 0.03052 | 0.0234 | 49.6723
16.5 | 1.5033 | 0.03604 | 0.0244 | 41.712
17 | 1.4836 | 0.04339 | 0.023 | 34.1922
17.5 | 1.4851 | 0.04918 | 0.0209 | 30.1972
18 | 1.438 | 0.06269 | 0.0136 | 22.9383
18.5 | 1.4232 | 0.07298 | 0.0074 | 19.5012
19 | 1.1251 | 0.14727 | -0.0409 | 7.6397

## 93. Re 7M Mach 0.25 (1)
BIGFOIL.COM POLAR EXPORT
GA 35-010
GA 35-010 |  |  |  | Cl Max: | 0.825 | at alpha= | 9 | deg
JavaFoil+Calcfoil stall+Eppler ext transition |  |  |  | L/D Max: | 89.499 | at alpha= | 6.5 | deg
Re: | 7000000 |  |  | Cd Min: | 0.00456 | at alpha= | 0.5 | deg
Mach: | 0.25 |  |  | Cl=0 at alpha= | 0 | deg
|  |  |  | @ Cl=0.1, Cd= | 0.00456
|  |  |  | @ Cl=0.4, Cd= | 0.10156
|  |  |  | @ Cl=0.6, Cd= | 0.10156
alpha (deg) | Cl | Cd | Cm | Cl/Cd
-14 | -0.254 | 0.10156 | 0.009 | -2.505
-13.5 | -0.337 | 0.09037 | 0.009 | -3.727
-13 | -0.411 | 0.08299 | 0.009 | -4.952
-12.5 | -0.48 | 0.07611 | 0.01 | -6.309
-12 | -0.544 | 0.06552 | 0.01 | -8.301
-11.5 | -0.644 | 0.02742 | 0.013 | -23.49
-11 | -0.721 | 0.01536 | 0.014 | -46.919
-10.5 | -0.766 | 0.01273 | 0.013 | -60.194
-10 | -0.797 | 0.01186 | 0.013 | -67.181
-9.5 | -0.812 | 0.01091 | 0.012 | -74.378
-9 | -0.817 | 0.01031 | 0.012 | -79.275
-8.5 | -0.814 | 0.01008 | 0.011 | -80.705
-8 | -0.801 | 0.00961 | 0.01 | -83.392
-7.5 | -0.781 | 0.009 | 0.01 | -86.76
-7 | -0.753 | 0.00858 | 0.009 | -87.76
-6.5 | -0.719 | 0.00818 | 0.008 | -87.958
-6 | -0.679 | 0.00786 | 0.008 | -86.422
-5.5 | -0.634 | 0.00764 | 0.007 | -82.987
-5 | -0.585 | 0.00736 | 0.007 | -79.507
-4.5 | -0.533 | 0.00686 | 0.006 | -77.734
-4 | -0.478 | 0.00694 | 0.005 | -68.88
-3.5 | -0.421 | 0.00674 | 0.005 | -62.491
-3 | -0.363 | 0.00568 | 0.004 | -63.918
-2.5 | -0.303 | 0.00507 | 0.003 | -59.85
-2 | -0.243 | 0.00486 | 0.003 | -50.104
-1.5 | -0.183 | 0.00476 | 0.002 | -38.376
-1 | -0.122 | 0.00459 | 0.001 | -26.532
-0.5 | -0.061 | 0.0046 | 0.001 | -13.264
0 | 0 | 0.00458 | 0 | 0
0.5 | 0.061 | 0.00456 | -0.001 | 13.476
1 | 0.123 | 0.00456 | -0.001 | 26.961
1.5 | 0.184 | 0.00472 | -0.002 | 38.998
2 | 0.245 | 0.00482 | -0.003 | 50.921
2.5 | 0.306 | 0.00503 | -0.003 | 60.829
3 | 0.366 | 0.00563 | -0.004 | 64.944
3.5 | 0.425 | 0.00669 | -0.005 | 63.461
4 | 0.482 | 0.00689 | -0.005 | 69.967
4.5 | 0.537 | 0.00723 | -0.006 | 74.325
5 | 0.59 | 0.0073 | -0.007 | 80.814
5.5 | 0.64 | 0.00758 | -0.007 | 84.372
6 | 0.685 | 0.00779 | -0.008 | 87.912
6.5 | 0.725 | 0.0081 | -0.008 | 89.499
7 | 0.76 | 0.00851 | -0.009 | 89.333
7.5 | 0.788 | 0.00892 | -0.01 | 88.352
8 | 0.809 | 0.00952 | -0.01 | 84.945
8.5 | 0.821 | 0.00999 | -0.011 | 82.244
9 | 0.825 | 0.0102 | -0.012 | 80.861
9.5 | 0.819 | 0.0108 | -0.012 | 75.909
10 | 0.805 | 0.01173 | -0.013 | 68.61
10.5 | 0.766 | 0.01273 | -0.013 | 60.194
11 | 0.721 | 0.01536 | -0.014 | 46.919
11.5 | 0.644 | 0.02742 | -0.013 | 23.49
12 | 0.544 | 0.06552 | -0.01 | 8.301
12.5 | 0.48 | 0.07611 | -0.009 | 6.309
13 | 0.411 | 0.08299 | -0.009 | 4.952
13.5 | 0.337 | 0.09037 | -0.009 | 3.727
14 | 0.254 | 0.10156 | -0.009 | 2.505

## 94. Re 7M Mach 0.25 (2)
BIGFOIL.COM POLAR EXPORT
GA 35-010
GA 35-010 |  |  |  | Cl Max: | 1.3091 | at alpha= | 12.5 | deg
XFOIL ncrit=9 |  |  |  | L/D Max: | 100.8 | at alpha= | 7.5 | deg
Re: | 7000000 |  |  | Cd Min: | 0.22016 | at alpha= | 17.5 | deg
Mach: | 0.25 |  |  | Cl=0 at alpha= | 0 | deg
|  |  |  | @ Cl=0.1, Cd= | 0.0040082
|  |  |  | @ Cl=0.4, Cd= | 0.0059693
|  |  |  | @ Cl=0.6, Cd= | 0.006836
alpha (deg) | Cl | Cd | Cm | Cl/Cd
-17.5 | -0.8287 | 0.21946 | 0.0769 | -3.7761
-17 | -0.8148 | 0.21018 | 0.0719 | -3.8767
-15.5 | -0.9728 | 0.12495 | 0.0253 | -7.7855
-15 | -1.1295 | 0.08099 | -0.0027 | -13.9462
-14.5 | -1.1745 | 0.06285 | -0.016 | -18.6874
-14 | -1.209 | 0.05026 | -0.0243 | -24.0549
-13.5 | -1.2516 | 0.03947 | -0.0289 | -31.7102
-13 | -1.2827 | 0.03221 | -0.0282 | -39.823
-12.5 | -1.322 | 0.02696 | -0.0207 | -49.0356
-12 | -1.3073 | 0.0237 | -0.0161 | -55.1603
-11.5 | -1.2831 | 0.0202 | -0.0122 | -63.5198
-11 | -1.247 | 0.01735 | -0.0092 | -71.8732
-10.5 | -1.2047 | 0.0149 | -0.0067 | -80.8523
-10 | -1.1556 | 0.01315 | -0.0047 | -87.8783
-9.5 | -1.1006 | 0.0118 | -0.0037 | -93.2712
-9 | -1.0499 | 0.01099 | -0.0015 | -95.5323
-8.5 | -0.9944 | 0.01028 | -0.0004 | -96.7315
-8 | -0.9386 | 0.00948 | 0.0005 | -99.0084
-7.5 | -0.8819 | 0.00874 | 0.0013 | -100.9039
-7 | -0.8239 | 0.00824 | 0.0018 | -99.9879
-6.5 | -0.7656 | 0.0078 | 0.0021 | -98.1538
-5.5 | -0.6478 | 0.00712 | 0.0025 | -90.9831
-5 | -0.5889 | 0.00677 | 0.0025 | -86.9867
-4.5 | -0.5298 | 0.00651 | 0.0025 | -81.3825
-4 | -0.4708 | 0.00622 | 0.0024 | -75.6913
-3.5 | -0.4115 | 0.00601 | 0.0023 | -68.4692
-3 | -0.3522 | 0.0058 | 0.002 | -60.7241
-2.5 | -0.2936 | 0.0054 | 0.0018 | -54.3704
-2 | -0.2355 | 0.00489 | 0.0015 | -48.1595
-1.5 | -0.177 | 0.00449 | 0.0012 | -39.4209
-1 | -0.1184 | 0.00408 | 0.0008 | -29.0196
-0.5 | -0.0595 | 0.00385 | 0.0004 | -15.4545
0 | 0 | 0.00383 | 0 | 0
0.5 | 0.0595 | 0.00385 | -0.0004 | 15.4545
1 | 0.1184 | 0.00408 | -0.0008 | 29.0196
1.5 | 0.177 | 0.00449 | -0.0012 | 39.4209
2 | 0.2355 | 0.00489 | -0.0015 | 48.1595
2.5 | 0.2936 | 0.0054 | -0.0018 | 54.3704
3 | 0.3522 | 0.0058 | -0.002 | 60.7241
3.5 | 0.4115 | 0.00601 | -0.0022 | 68.4692
4 | 0.4708 | 0.00622 | -0.0024 | 75.6913
4.5 | 0.5297 | 0.00651 | -0.0025 | 81.3671
5 | 0.5889 | 0.00677 | -0.0025 | 86.9867
5.5 | 0.6478 | 0.00712 | -0.0025 | 90.9831
6 | 0.7068 | 0.00742 | -0.0024 | 95.2561
6.5 | 0.7656 | 0.0078 | -0.0021 | 98.1538
7 | 0.824 | 0.00824 | -0.0018 | 100
7.5 | 0.882 | 0.00875 | -0.0013 | 100.8
8 | 0.9388 | 0.00947 | -0.0006 | 99.1341
8.5 | 0.9944 | 0.01031 | 0.0004 | 96.45
9 | 1.0503 | 0.01095 | 0.0015 | 95.9178
9.5 | 1.1008 | 0.01183 | 0.0037 | 93.0516
10 | 1.1563 | 0.01313 | 0.0046 | 88.0655
10.5 | 1.2045 | 0.01501 | 0.0066 | 80.2465
11 | 1.2494 | 0.01714 | 0.0089 | 72.8938
11.5 | 1.2852 | 0.02005 | 0.012 | 64.0998
12 | 1.3085 | 0.02369 | 0.0159 | 55.2343
12.5 | 1.3091 | 0.02773 | 0.0218 | 47.2088
13 | 1.2951 | 0.03144 | 0.0277 | 41.1927
13.5 | 1.2333 | 0.04143 | 0.0279 | 29.7683
14 | 1.182 | 0.05407 | 0.0213 | 21.8606
14.5 | 1.1372 | 0.06965 | 0.0101 | 16.3274
15 | 1.1369 | 0.07968 | 0.0035 | 14.2683
15.5 | 0.8984 | 0.14338 | -0.0373 | 6.2659
16 | 0.8161 | 0.18033 | -0.0574 | 4.5256
16.5 | 0.8107 | 0.19677 | -0.0655 | 4.12
17 | 0.8164 | 0.20998 | -0.0719 | 3.888
17.5 | 0.829 | 0.22016 | -0.0772 | 3.7654

## 95. Re 7M Mach 0.50 (1)
BIGFOIL.COM POLAR EXPORT
GA 35-010
GA 35-010 |  |  |  | Cl Max: | 1.097 | at alpha= | 20 | deg
JavaFoil+Calcfoil stall+Eppler ext transition |  |  |  | L/D Max: | 78.652 | at alpha= | 5 | deg
Re: | 7000000 |  |  | Cd Min: | 0.00469 | at alpha= | 0.5 | deg
Mach: | 0.5 |  |  | Cl=0 at alpha= | 0 | deg
|  |  |  | @ Cl=0.1, Cd= | 0.0047219
|  |  |  | @ Cl=0.4, Cd= | 0.0067914
|  |  |  | @ Cl=0.6, Cd= | 0.034379
alpha (deg) | Cl | Cd | Cm | Cl/Cd
-20 | -1.097 | 0.14692 | 0.018 | -7.465
-19.5 | -1.064 | 0.14605 | 0.017 | -7.286
-19 | -1.035 | 0.14211 | 0.016 | -7.284
-18.5 | -1.006 | 0.13864 | 0.015 | -7.253
-18 | -0.979 | 0.1354 | 0.015 | -7.232
-17.5 | -0.953 | 0.1461 | 0.014 | -6.526
-17 | -0.931 | 0.13125 | 0.015 | -7.09
-16.5 | -0.905 | 0.12296 | 0.014 | -7.357
-16 | -0.877 | 0.11769 | 0.014 | -7.447
-15.5 | -0.848 | 0.11276 | 0.013 | -7.52
-15 | -0.82 | 0.10951 | 0.012 | -7.485
-14.5 | -0.791 | 0.10674 | 0.011 | -7.407
-14 | -0.764 | 0.10237 | 0.011 | -7.459
-13.5 | -0.737 | 0.09882 | 0.01 | -7.455
-13 | -0.71 | 0.09364 | 0.01 | -7.58
-12.5 | -0.684 | 0.09317 | 0.01 | -7.336
-12 | -0.656 | 0.08595 | 0.009 | -7.634
-11.5 | -0.629 | 0.0791 | 0.009 | -7.956
-11 | -0.603 | 0.07099 | 0.009 | -8.493
-10.5 | -0.578 | 0.06438 | 0.009 | -8.983
-10 | -0.561 | 0.05396 | 0.01 | -10.395
-9.5 | -0.519 | 0.06931 | 0.007 | -7.483
-9 | -0.495 | 0.05597 | 0.007 | -8.839
-8.5 | -0.562 | 0.0133 | 0.012 | -42.207
-8 | -0.443 | 0.04703 | 0.007 | -9.429
-7.5 | -0.505 | 0.01068 | 0.011 | -47.309
-7 | -0.472 | 0.01053 | 0.01 | -44.791
-6.5 | -0.438 | 0.00959 | 0.009 | -45.716
-6 | -0.594 | 0.00906 | 0.009 | -65.551
-5.5 | -0.641 | 0.00846 | 0.008 | -75.745
-5 | -0.621 | 0.008 | 0.007 | -77.664
-4.5 | -0.579 | 0.00783 | 0.007 | -74.015
-4 | -0.526 | 0.00746 | 0.006 | -70.543
-3.5 | -0.467 | 0.00732 | 0.005 | -63.805
-3 | -0.404 | 0.0066 | 0.004 | -61.222
-2.5 | -0.339 | 0.00541 | 0.004 | -62.594
-2 | -0.272 | 0.00512 | 0.003 | -53.139
-1.5 | -0.204 | 0.00492 | 0.002 | -41.499
-1 | -0.136 | 0.00479 | 0.001 | -28.414
-0.5 | -0.068 | 0.00473 | 0.001 | -14.403
0 | 0 | 0.00474 | 0 | 0
0.5 | 0.069 | 0.00469 | -0.001 | 14.636
1 | 0.137 | 0.00476 | -0.001 | 28.875
1.5 | 0.206 | 0.00488 | -0.002 | 42.176
2 | 0.274 | 0.00507 | -0.003 | 54.008
2.5 | 0.341 | 0.00537 | -0.004 | 63.619
3 | 0.407 | 0.00696 | -0.004 | 58.57
3.5 | 0.471 | 0.00727 | -0.005 | 64.77
4 | 0.531 | 0.00754 | -0.006 | 70.416
4.5 | 0.584 | 0.00757 | -0.007 | 77.234
5 | 0.627 | 0.00797 | -0.007 | 78.652
5.5 | 0.647 | 0.00856 | -0.008 | 75.529
6 | 0.599 | 0.00914 | -0.009 | 65.552
6.5 | 0.442 | 0.00976 | -0.009 | 45.351
7 | 0.476 | 0.01025 | -0.01 | 46.481
7.5 | 0.51 | 0.01076 | -0.011 | 47.418
8 | 0.44 | 0.04931 | -0.006 | 8.931
8.5 | 0.562 | 0.0133 | -0.012 | 42.207
9 | 0.495 | 0.05597 | -0.007 | 8.839
9.5 | 0.519 | 0.06931 | -0.006 | 7.483
10 | 0.631 | 0.02101 | -0.013 | 30.051
10.5 | 0.581 | 0.0624 | -0.009 | 9.306
11 | 0.604 | 0.07029 | -0.009 | 8.589
11.5 | 0.63 | 0.07672 | -0.009 | 8.206
12 | 0.656 | 0.08595 | -0.009 | 7.634
12.5 | 0.684 | 0.09115 | -0.01 | 7.499
13 | 0.71 | 0.09578 | -0.01 | 7.411
13.5 | 0.737 | 0.09803 | -0.01 | 7.515
14 | 0.763 | 0.10324 | -0.011 | 7.396
14.5 | 0.79 | 0.10676 | -0.011 | 7.403
15 | 0.82 | 0.1095 | -0.012 | 7.486
15.5 | 0.848 | 0.11349 | -0.013 | 7.472
16 | 0.877 | 0.11695 | -0.014 | 7.497
16.5 | 0.905 | 0.1217 | -0.014 | 7.436
17 | 0.931 | 0.12897 | -0.015 | 7.221
17.5 | 0.953 | 0.14423 | -0.014 | 6.61
18 | 0.979 | 0.1353 | -0.015 | 7.237
18.5 | 1.006 | 0.13882 | -0.015 | 7.246
19 | 1.036 | 0.14124 | -0.016 | 7.332
19.5 | 1.065 | 0.14482 | -0.017 | 7.357
20 | 1.097 | 0.14571 | -0.018 | 7.531

## 96. Re 7M Mach 0.50 (2)
BIGFOIL.COM POLAR EXPORT
GA 35-010
GA 35-010 |  |  |  | Cl Max: | 0.9804 | at alpha= | 19.5 | deg
XFOIL ncrit=9 |  |  |  | L/D Max: | 89.5789 | at alpha= | 5 | deg
Re: | 7000000 |  |  | Cd Min: | 0.28344 | at alpha= | 19.5 | deg
Mach: | 0.5 |  |  | Cl=0 at alpha= | 0 | deg
|  |  |  | @ Cl=0.1, Cd= | 0.0040294
|  |  |  | @ Cl=0.4, Cd= | 0.0060678
|  |  |  | @ Cl=0.6, Cd= | 0.0069755
alpha (deg) | Cl | Cd | Cm | Cl/Cd
-19.5 | -0.9796 | 0.28331 | 0.1178 | -3.4577
-19 | -0.9566 | 0.27444 | 0.1124 | -3.4856
-18.5 | -0.9356 | 0.26535 | 0.1067 | -3.5259
-18 | -0.9156 | 0.25348 | 0.1007 | -3.6121
-17.5 | -0.8945 | 0.24381 | 0.0951 | -3.6688
-17 | -0.8728 | 0.23514 | 0.0897 | -3.7118
-16.5 | -0.8512 | 0.22641 | 0.0844 | -3.7596
-16 | -0.8311 | 0.21677 | 0.0789 | -3.834
-15.5 | -0.8117 | 0.20683 | 0.0734 | -3.9245
-15 | -0.7934 | 0.19688 | 0.0678 | -4.0299
-14.5 | -0.7758 | 0.18687 | 0.0623 | -4.1515
-14 | -0.7621 | 0.17576 | 0.0562 | -4.336
-13.5 | -0.7468 | 0.1659 | 0.0506 | -4.5015
-13 | -0.7309 | 0.15647 | 0.0452 | -4.6712
-12.5 | -0.7202 | 0.14566 | 0.0392 | -4.9444
-12 | -0.7109 | 0.13507 | 0.0333 | -5.2632
-11.5 | -0.7087 | 0.12312 | 0.0267 | -5.7562
-11 | -0.7094 | 0.11132 | 0.0199 | -6.3726
-10.5 | -0.7208 | 0.09805 | 0.0119 | -7.3514
-10 | -0.7302 | 0.08588 | 0.0043 | -8.5026
-9.5 | -0.7459 | 0.07215 | -0.0051 | -10.3382
-9 | -0.765 | 0.0568 | -0.0176 | -13.4683
-8 | -0.8341 | 0.0377 | -0.0272 | -22.1247
-7.5 | -0.8716 | 0.03092 | -0.0211 | -28.1889
-7 | -0.8738 | 0.02319 | -0.0163 | -37.68
-6.5 | -0.8582 | 0.01495 | -0.0111 | -57.4047
-6 | -0.8145 | 0.01008 | -0.0062 | -80.8036
-5.5 | -0.75 | 0.00842 | -0.0032 | -89.0736
-5 | -0.6807 | 0.0076 | -0.0014 | -89.5658
-4.5 | -0.6109 | 0.00702 | -0.0001 | -87.0228
-4 | -0.5409 | 0.00668 | 0.0006 | -80.9731
-3.5 | -0.4717 | 0.00633 | 0.0011 | -74.5182
-3 | -0.4026 | 0.00608 | 0.0014 | -66.2171
-2.5 | -0.3345 | 0.00576 | 0.0014 | -58.0729
-2 | -0.268 | 0.00518 | 0.0014 | -51.7375
-1.5 | -0.2016 | 0.00465 | 0.0011 | -43.3548
-1 | -0.1351 | 0.00416 | 0.0008 | -32.476
-0.5 | -0.0679 | 0.0039 | 0.0004 | -17.4103
0 | 0 | 0.00391 | 0 | 0
0.5 | 0.0679 | 0.00391 | -0.0004 | 17.3657
1 | 0.1351 | 0.00416 | -0.0008 | 32.476
1.5 | 0.2016 | 0.00465 | -0.0011 | 43.3548
2 | 0.2679 | 0.0052 | -0.0014 | 51.5192
2.5 | 0.3345 | 0.00576 | -0.0014 | 58.0729
3 | 0.4026 | 0.00608 | -0.0014 | 66.2171
3.5 | 0.4717 | 0.00633 | -0.0011 | 74.5182
4 | 0.5409 | 0.00668 | -0.0006 | 80.9731
4.5 | 0.6109 | 0.00703 | 0.0001 | 86.899
5 | 0.6808 | 0.0076 | 0.0014 | 89.5789
5.5 | 0.7502 | 0.00843 | 0.0032 | 88.9917
6 | 0.8146 | 0.0101 | 0.0062 | 80.6535
6.5 | 0.8585 | 0.01497 | 0.011 | 57.348
7 | 0.8744 | 0.02321 | 0.0162 | 37.6734
7.5 | 0.8726 | 0.03091 | 0.021 | 28.2303
8 | 0.8364 | 0.03762 | 0.0271 | 22.2329
8.5 | 0.7953 | 0.04571 | 0.0257 | 17.3988
9 | 0.764 | 0.05723 | 0.0171 | 13.3496
9.5 | 0.7422 | 0.07342 | 0.0038 | 10.109
10 | 0.7343 | 0.08542 | -0.0041 | 8.5963
10.5 | 0.7174 | 0.09911 | -0.0128 | 7.2384
11 | 0.7135 | 0.11075 | -0.0197 | 6.4424
11.5 | 0.7106 | 0.12297 | -0.0267 | 5.7786
12 | 0.7115 | 0.13521 | -0.0335 | 5.2622
12.5 | 0.7194 | 0.14627 | -0.0396 | 4.9183
13 | 0.7335 | 0.15587 | -0.045 | 4.7058
13.5 | 0.7461 | 0.16645 | -0.0509 | 4.4824
14 | 0.7624 | 0.17599 | -0.0563 | 4.3321
14.5 | 0.7767 | 0.18683 | -0.0623 | 4.1573
15 | 0.7938 | 0.19717 | -0.068 | 4.026
15.5 | 0.8125 | 0.20696 | -0.0735 | 3.9259
16 | 0.8316 | 0.21704 | -0.0791 | 3.8316
16.5 | 0.8523 | 0.22639 | -0.0845 | 3.7647
17 | 0.8739 | 0.23521 | -0.0898 | 3.7154
17.5 | 0.8952 | 0.24443 | -0.0953 | 3.6624
18 | 0.9166 | 0.25354 | -0.1008 | 3.6152
18.5 | 0.9374 | 0.264 | -0.1066 | 3.5508
19 | 0.9579 | 0.27516 | -0.1124 | 3.4812
19.5 | 0.9804 | 0.28344 | -0.1179 | 3.4589

## 97. Re 8M Mach 0.00 (1)
BIGFOIL.COM POLAR EXPORT
GA 35-010
GA 35-010 |  |  |  | Cl Max: | 0.912 | at alpha= | 11 | deg
JavaFoil+Calcfoil stall+Eppler ext transition |  |  |  | L/D Max: | 95.089 | at alpha= | 7 | deg
Re: | 8000000 |  |  | Cd Min: | 0.00448 | at alpha= | 0 | deg
Mach: | 0 |  |  | Cl=0 at alpha= | 0 | deg
|  |  |  | @ Cl=0.1, Cd= | 0.0045337
|  |  |  | @ Cl=0.4, Cd= | 0.0062655
|  |  |  | @ Cl=0.6, Cd= | 0.10755
alpha (deg) | Cl | Cd | Cm | Cl/Cd
-16 | -0.54 | 0.10755 | 0.011 | -5.024
-15.5 | -0.571 | 0.09789 | 0.012 | -5.834
-15 | -0.6 | 0.09155 | 0.012 | -6.558
-14.5 | -0.631 | 0.08447 | 0.012 | -7.466
-14 | -0.664 | 0.07522 | 0.012 | -8.82
-13.5 | -0.719 | 0.05127 | 0.013 | -14.024
-13 | -0.803 | 0.02267 | 0.015 | -35.438
-12.5 | -0.845 | 0.01756 | 0.015 | -48.152
-12 | -0.878 | 0.01426 | 0.014 | -61.561
-11.5 | -0.897 | 0.01274 | 0.014 | -70.38
-11 | -0.904 | 0.01157 | 0.014 | -78.068
-10.5 | -0.902 | 0.01122 | 0.013 | -80.381
-10 | -0.895 | 0.01069 | 0.012 | -83.696
-9.5 | -0.883 | 0.00992 | 0.012 | -89.08
-9 | -0.867 | 0.00977 | 0.011 | -88.715
-8.5 | -0.845 | 0.0093 | 0.011 | -90.803
-8 | -0.818 | 0.00899 | 0.01 | -90.997
-7.5 | -0.787 | 0.00843 | 0.009 | -93.358
-7 | -0.751 | 0.00804 | 0.009 | -93.429
-6.5 | -0.711 | 0.00779 | 0.008 | -91.279
-6 | -0.667 | 0.00742 | 0.008 | -89.869
-5.5 | -0.62 | 0.00699 | 0.007 | -88.764
-5 | -0.57 | 0.00681 | 0.006 | -83.796
-4.5 | -0.518 | 0.00687 | 0.006 | -75.397
-4 | -0.464 | 0.00669 | 0.005 | -69.338
-3.5 | -0.408 | 0.00651 | 0.004 | -62.777
-3 | -0.352 | 0.00556 | 0.004 | -63.277
-2.5 | -0.294 | 0.00512 | 0.003 | -57.475
-2 | -0.236 | 0.00488 | 0.003 | -48.262
-1.5 | -0.177 | 0.00468 | 0.002 | -37.784
-1 | -0.118 | 0.00457 | 0.001 | -25.812
-0.5 | -0.059 | 0.00455 | 0.001 | -12.962
0 | 0 | 0.00448 | 0 | 0
0.5 | 0.059 | 0.00452 | -0.001 | 13.164
1 | 0.119 | 0.00454 | -0.001 | 26.218
1.5 | 0.178 | 0.00465 | -0.002 | 38.38
2 | 0.238 | 0.00485 | -0.003 | 49.024
2.5 | 0.296 | 0.00508 | -0.003 | 58.384
3 | 0.354 | 0.00552 | -0.004 | 64.268
3.5 | 0.412 | 0.00646 | -0.004 | 63.731
4 | 0.468 | 0.00665 | -0.005 | 70.408
4.5 | 0.522 | 0.00682 | -0.006 | 76.583
5 | 0.575 | 0.00675 | -0.006 | 85.15
5.5 | 0.625 | 0.00693 | -0.007 | 90.229
6 | 0.673 | 0.00736 | -0.008 | 91.394
6.5 | 0.717 | 0.00772 | -0.008 | 92.866
7 | 0.757 | 0.00796 | -0.009 | 95.089
7.5 | 0.794 | 0.00835 | -0.009 | 95.057
8 | 0.825 | 0.00891 | -0.01 | 92.679
8.5 | 0.852 | 0.00921 | -0.011 | 92.518
9 | 0.875 | 0.00967 | -0.011 | 90.45
9.5 | 0.892 | 0.00981 | -0.012 | 90.897
10 | 0.903 | 0.01057 | -0.012 | 85.437
10.5 | 0.91 | 0.01109 | -0.013 | 82.11
11 | 0.912 | 0.01143 | -0.014 | 79.838
11.5 | 0.897 | 0.01274 | -0.014 | 70.38
12 | 0.878 | 0.01426 | -0.014 | 61.561
12.5 | 0.845 | 0.01756 | -0.015 | 48.152
13 | 0.803 | 0.02267 | -0.015 | 35.438
13.5 | 0.719 | 0.05127 | -0.013 | 14.024
14 | 0.664 | 0.07522 | -0.012 | 8.82
14.5 | 0.631 | 0.08447 | -0.011 | 7.466
15 | 0.6 | 0.09155 | -0.011 | 6.558
15.5 | 0.571 | 0.09789 | -0.012 | 5.834
16 | 0.54 | 0.10755 | -0.011 | 5.024

## 98. Re 8M Mach 0.00 (2)
BIGFOIL.COM POLAR EXPORT
GA 35-010
GA 35-010 |  |  |  | Cl Max: | 1.6061 | at alpha= | 18.5 | deg
XFOIL ncrit=9 |  |  |  | L/D Max: | 109.851 | at alpha= | 10 | deg
Re: | 8000000 |  |  | Cd Min: | 0.09502 | at alpha= | 20 | deg
Mach: | 0 |  |  | Cl=0 at alpha= | 0 | deg
|  |  |  | @ Cl=0.1, Cd= | 0.0040386
|  |  |  | @ Cl=0.4, Cd= | 0.0058313
|  |  |  | @ Cl=0.6, Cd= | 0.0066646
alpha (deg) | Cl | Cd | Cm | Cl/Cd
-19.5 | -1.5486 | 0.06316 | -0.0129 | -24.5187
-19 | -1.5586 | 0.0549 | -0.0172 | -28.3898
-18.5 | -1.5786 | 0.04617 | -0.0209 | -34.191
-18 | -1.6258 | 0.03564 | -0.0233 | -45.6173
-17.5 | -1.5988 | 0.03372 | -0.0231 | -47.414
-17 | -1.5962 | 0.02981 | -0.0219 | -53.5458
-16.5 | -1.5885 | 0.02687 | -0.0198 | -59.118
-16 | -1.5847 | 0.02427 | -0.016 | -65.2946
-15.5 | -1.5792 | 0.0226 | -0.0101 | -69.8761
-15 | -1.5568 | 0.02075 | -0.0066 | -75.0265
-14.5 | -1.5308 | 0.01851 | -0.0037 | -82.7012
-14 | -1.4944 | 0.01692 | -0.0019 | -88.3215
-13.5 | -1.4533 | 0.01559 | -0.0005 | -93.22
-13 | -1.4092 | 0.01444 | 0.0006 | -97.59
-12.5 | -1.363 | 0.0134 | 0.0014 | -101.7164
-12 | -1.3145 | 0.01257 | 0.002 | -104.5744
-11.5 | -1.2648 | 0.01182 | 0.0024 | -107.0051
-11 | -1.2138 | 0.01117 | 0.0027 | -108.6661
-10.5 | -1.1618 | 0.01062 | 0.0029 | -109.3974
-10 | -1.1092 | 0.0101 | 0.003 | -109.8218
-9.5 | -1.0569 | 0.00981 | 0.0034 | -107.737
-9 | -1.0044 | 0.0095 | 0.0037 | -105.7263
-8.5 | -0.9518 | 0.00893 | 0.0039 | -106.5845
-8 | -0.8985 | 0.0084 | 0.0041 | -106.9643
-7.5 | -0.8441 | 0.00797 | 0.0041 | -105.9097
-7 | -0.7892 | 0.00761 | 0.004 | -103.7057
-6.5 | -0.7338 | 0.00729 | 0.0039 | -100.6584
-5.5 | -0.622 | 0.00677 | 0.0035 | -91.8759
-5 | -0.5659 | 0.0065 | 0.0033 | -87.0615
-4 | -0.4531 | 0.00599 | 0.0028 | -75.6427
-3.5 | -0.3963 | 0.00582 | 0.0025 | -68.0928
-3 | -0.3394 | 0.00562 | 0.0022 | -60.3915
-2.5 | -0.2831 | 0.00527 | 0.0019 | -53.7192
-2 | -0.2269 | 0.00483 | 0.0016 | -46.9772
-1.5 | -0.1704 | 0.00448 | 0.0012 | -38.0357
-1 | -0.1139 | 0.0041 | 0.0008 | -27.7805
-0.5 | -0.0573 | 0.00385 | 0.0004 | -14.8831
0 | 0 | 0.0038 | 0 | 0
0.5 | 0.0573 | 0.00385 | -0.0004 | 14.8831
1 | 0.1139 | 0.0041 | -0.0008 | 27.7805
1.5 | 0.1703 | 0.00448 | -0.0012 | 38.0134
2 | 0.2268 | 0.00485 | -0.0016 | 46.7629
2.5 | 0.283 | 0.00527 | -0.0019 | 53.7002
3 | 0.3394 | 0.00563 | -0.0022 | 60.2842
3.5 | 0.3962 | 0.00582 | -0.0025 | 68.0756
4 | 0.4531 | 0.00599 | -0.0028 | 75.6427
5 | 0.5658 | 0.0065 | -0.0033 | 87.0462
5.5 | 0.6219 | 0.00677 | -0.0035 | 91.8612
6 | 0.678 | 0.00702 | -0.0037 | 96.5812
6.5 | 0.7338 | 0.00729 | -0.0039 | 100.6584
7 | 0.7891 | 0.00762 | -0.004 | 103.5564
7.5 | 0.844 | 0.00798 | -0.0041 | 105.7644
8 | 0.8984 | 0.0084 | -0.0041 | 106.9524
8.5 | 0.9518 | 0.00895 | -0.0039 | 106.3464
9 | 1.0046 | 0.00947 | -0.0037 | 106.0824
9.5 | 1.0569 | 0.0098 | -0.0034 | 107.8469
10 | 1.1095 | 0.0101 | -0.0031 | 109.8515
10.5 | 1.1623 | 0.0106 | -0.003 | 109.6509
11 | 1.2142 | 0.01117 | -0.0028 | 108.7019
11.5 | 1.2652 | 0.01183 | -0.0025 | 106.9484
12 | 1.3148 | 0.01258 | -0.0021 | 104.5151
12.5 | 1.3631 | 0.01344 | -0.0014 | 101.4211
13 | 1.4099 | 0.01439 | -0.0007 | 97.9778
13.5 | 1.4538 | 0.01557 | 0.0004 | 93.3719
14 | 1.4946 | 0.01694 | 0.0018 | 88.229
14.5 | 1.5307 | 0.01858 | 0.0037 | 82.3843
15 | 1.5562 | 0.02086 | 0.0067 | 74.6021
15.5 | 1.581 | 0.02257 | 0.0098 | 70.0487
16 | 1.5882 | 0.02415 | 0.0155 | 65.764
16.5 | 1.5901 | 0.02684 | 0.0196 | 59.2437
17 | 1.5918 | 0.03028 | 0.022 | 52.5694
17.5 | 1.6041 | 0.03334 | 0.0229 | 48.1134
18 | 1.5982 | 0.03866 | 0.0228 | 41.3399
18.5 | 1.6061 | 0.04303 | 0.0219 | 37.3251
19 | 1.5637 | 0.0544 | 0.0173 | 28.7445
19.5 | 1.5742 | 0.05949 | 0.0148 | 26.4616
20 | 1.4198 | 0.09502 | -0.0078 | 14.9421

## 99. Re 8M Mach 0.10 (1)
BIGFOIL.COM POLAR EXPORT
GA 35-010
GA 35-010 |  |  |  | Cl Max: | 0.897 | at alpha= | 10.5 | deg
JavaFoil+Calcfoil stall+Eppler ext transition |  |  |  | L/D Max: | 94.849 | at alpha= | 7 | deg
Re: | 8000000 |  |  | Cd Min: | 0.0045 | at alpha= | 0 | deg
Mach: | 0.1 |  |  | Cl=0 at alpha= | 0 | deg
|  |  |  | @ Cl=0.1, Cd= | 0.0045567
|  |  |  | @ Cl=0.4, Cd= | 0.0062938
|  |  |  | @ Cl=0.6, Cd= | 0.10338
alpha (deg) | Cl | Cd | Cm | Cl/Cd
-15.5 | -0.52 | 0.10338 | 0.011 | -5.034
-15 | -0.554 | 0.09484 | 0.011 | -5.84
-14.5 | -0.584 | 0.09098 | 0.011 | -6.423
-14 | -0.621 | 0.08045 | 0.011 | -7.721
-13.5 | -0.66 | 0.06934 | 0.012 | -9.514
-13 | -0.755 | 0.02884 | 0.014 | -26.174
-12.5 | -0.806 | 0.02045 | 0.015 | -39.411
-12 | -0.847 | 0.01553 | 0.014 | -54.537
-11.5 | -0.873 | 0.01313 | 0.014 | -66.449
-11 | -0.887 | 0.01176 | 0.014 | -75.45
-10.5 | -0.889 | 0.01137 | 0.013 | -78.161
-10 | -0.885 | 0.0108 | 0.012 | -81.946
-9.5 | -0.876 | 0.01001 | 0.012 | -87.517
-9 | -0.862 | 0.00986 | 0.011 | -87.412
-8.5 | -0.842 | 0.00946 | 0.011 | -89.049
-8 | -0.817 | 0.00904 | 0.01 | -90.34
-7.5 | -0.787 | 0.00847 | 0.009 | -92.898
-7 | -0.752 | 0.00807 | 0.009 | -93.18
-6.5 | -0.712 | 0.00778 | 0.008 | -91.544
-6 | -0.669 | 0.0075 | 0.008 | -89.188
-5.5 | -0.622 | 0.0071 | 0.007 | -87.651
-5 | -0.573 | 0.00678 | 0.006 | -84.413
-4.5 | -0.52 | 0.00695 | 0.006 | -74.935
-4 | -0.466 | 0.00677 | 0.005 | -68.816
-3.5 | -0.41 | 0.00658 | 0.004 | -62.339
-3 | -0.353 | 0.00557 | 0.004 | -63.472
-2.5 | -0.295 | 0.00506 | 0.003 | -58.335
-2 | -0.237 | 0.00489 | 0.003 | -48.448
-1.5 | -0.178 | 0.00472 | 0.002 | -37.683
-1 | -0.119 | 0.0046 | 0.001 | -25.764
-0.5 | -0.059 | 0.00456 | 0.001 | -13
0 | 0 | 0.0045 | 0 | 0
0.5 | 0.06 | 0.00453 | -0.001 | 13.208
1 | 0.12 | 0.00457 | -0.001 | 26.178
1.5 | 0.179 | 0.00468 | -0.002 | 38.289
2 | 0.239 | 0.00485 | -0.003 | 49.231
2.5 | 0.298 | 0.00502 | -0.003 | 59.278
3 | 0.356 | 0.00552 | -0.004 | 64.489
3.5 | 0.414 | 0.00654 | -0.004 | 63.302
4 | 0.47 | 0.00673 | -0.005 | 69.897
4.5 | 0.525 | 0.00689 | -0.006 | 76.134
5 | 0.577 | 0.00673 | -0.006 | 85.802
5.5 | 0.628 | 0.00704 | -0.007 | 89.119
6 | 0.675 | 0.00744 | -0.008 | 90.727
6.5 | 0.719 | 0.00771 | -0.008 | 93.153
7 | 0.758 | 0.008 | -0.009 | 94.849
7.5 | 0.794 | 0.00839 | -0.009 | 94.603
8 | 0.824 | 0.00896 | -0.01 | 92.023
8.5 | 0.85 | 0.00936 | -0.011 | 90.752
9 | 0.87 | 0.00976 | -0.011 | 89.13
9.5 | 0.884 | 0.0099 | -0.012 | 89.311
10 | 0.893 | 0.01068 | -0.013 | 83.658
10.5 | 0.897 | 0.01124 | -0.013 | 79.846
11 | 0.896 | 0.01161 | -0.014 | 77.161
11.5 | 0.873 | 0.01313 | -0.014 | 66.449
12 | 0.847 | 0.01553 | -0.014 | 54.537
12.5 | 0.806 | 0.02045 | -0.014 | 39.411
13 | 0.755 | 0.02884 | -0.014 | 26.174
13.5 | 0.66 | 0.06934 | -0.012 | 9.514
14 | 0.621 | 0.08045 | -0.011 | 7.721
14.5 | 0.584 | 0.09098 | -0.011 | 6.423
15 | 0.554 | 0.09484 | -0.011 | 5.84
15.5 | 0.52 | 0.10338 | -0.011 | 5.034

## 100. Re 8M Mach 0.10 (2)
BIGFOIL.COM POLAR EXPORT
GA 35-010
GA 35-010 |  |  |  | Cl Max: | 1.5624 | at alpha= | 16 | deg
XFOIL ncrit=9 |  |  |  | L/D Max: | 109.006 | at alpha= | 10 | deg
Re: | 8000000 |  |  | Cd Min: | 0.08246 | at alpha= | -19 | deg
Mach: | 0.1 |  |  | Cl=0 at alpha= | 0 | deg
|  |  |  | @ Cl=0.1, Cd= | 0.004036
|  |  |  | @ Cl=0.4, Cd= | 0.0058344
|  |  |  | @ Cl=0.6, Cd= | 0.0066714
alpha (deg) | Cl | Cd | Cm | Cl/Cd
-19 | -1.4151 | 0.08246 | -0.0019 | -17.161
-18.5 | -1.4883 | 0.06186 | -0.0151 | -24.0592
-18 | -1.5798 | 0.04325 | -0.0243 | -36.5272
-17.5 | -1.551 | 0.04101 | -0.0246 | -37.82
-17 | -1.5592 | 0.03511 | -0.0253 | -44.409
-16.5 | -1.5563 | 0.03099 | -0.0244 | -50.2194
-16 | -1.5565 | 0.02728 | -0.022 | -57.0565
-15.5 | -1.5494 | 0.02482 | -0.0183 | -62.4255
-15 | -1.5462 | 0.02295 | -0.0121 | -67.3725
-14.5 | -1.5202 | 0.02119 | -0.0088 | -71.7414
-14 | -1.4969 | 0.01851 | -0.0054 | -80.8698
-13.5 | -1.4602 | 0.01673 | -0.0033 | -87.2803
-13 | -1.418 | 0.01529 | -0.0018 | -92.7404
-12.5 | -1.3729 | 0.01404 | -0.0006 | -97.7849
-12 | -1.3245 | 0.01309 | 0.0003 | -101.1841
-11.5 | -1.2747 | 0.01223 | 0.001 | -104.2273
-11 | -1.2235 | 0.01148 | 0.0015 | -106.5767
-10.5 | -1.1712 | 0.01084 | 0.0019 | -108.0443
-10 | -1.118 | 0.01026 | 0.0022 | -108.9669
-9.5 | -1.0652 | 0.00993 | 0.0027 | -107.2709
-9 | -1.0121 | 0.0096 | 0.0031 | -105.4271
-8.5 | -0.9581 | 0.00919 | 0.0033 | -104.2546
-8 | -0.9049 | 0.0085 | 0.0036 | -106.4588
-7.5 | -0.8501 | 0.00805 | 0.0037 | -105.6025
-7 | -0.7946 | 0.00767 | 0.0037 | -103.5984
-6.5 | -0.7388 | 0.00733 | 0.0037 | -100.7913
-6 | -0.6825 | 0.00705 | 0.0035 | -96.8085
-5.5 | -0.626 | 0.0068 | 0.0034 | -92.0588
-5 | -0.5695 | 0.00652 | 0.0032 | -87.3466
-4.5 | -0.5127 | 0.00626 | 0.003 | -81.901
-4 | -0.4559 | 0.00601 | 0.0028 | -75.8569
-3.5 | -0.3987 | 0.00583 | 0.0025 | -68.3877
-3 | -0.3414 | 0.00564 | 0.0022 | -60.5319
-2.5 | -0.2847 | 0.00528 | 0.0019 | -53.9205
-2 | -0.2282 | 0.00484 | 0.0016 | -47.1488
-1.5 | -0.1713 | 0.00448 | 0.0012 | -38.2366
-1 | -0.1146 | 0.0041 | 0.0008 | -27.9512
0 | 0 | 0.0038 | 0 | 0
0.5 | 0.0576 | 0.00385 | -0.0004 | 14.961
1 | 0.1146 | 0.0041 | -0.0008 | 27.9512
1.5 | 0.1713 | 0.00448 | -0.0012 | 38.2366
2 | 0.2281 | 0.00486 | -0.0016 | 46.9342
2.5 | 0.2847 | 0.00528 | -0.0019 | 53.9205
3 | 0.3414 | 0.00564 | -0.0022 | 60.5319
3.5 | 0.3986 | 0.00583 | -0.0025 | 68.3705
4 | 0.4558 | 0.00601 | -0.0027 | 75.8403
4.5 | 0.5127 | 0.00626 | -0.003 | 81.901
5 | 0.5694 | 0.00652 | -0.0032 | 87.3313
5.5 | 0.626 | 0.0068 | -0.0033 | 92.0588
6 | 0.6825 | 0.00705 | -0.0035 | 96.8085
6.5 | 0.7388 | 0.00733 | -0.0036 | 100.7913
7 | 0.7946 | 0.00767 | -0.0037 | 103.5984
7.5 | 0.85 | 0.00805 | -0.0037 | 105.5901
8 | 0.9049 | 0.0085 | -0.0036 | 106.4588
8.5 | 0.9581 | 0.0092 | -0.0033 | 104.1413
9 | 1.0123 | 0.00957 | -0.0031 | 105.7785
9.5 | 1.0653 | 0.00992 | -0.0026 | 107.3891
10 | 1.1184 | 0.01026 | -0.0022 | 109.0058
10.5 | 1.1716 | 0.01082 | -0.002 | 108.281
11 | 1.2239 | 0.01147 | -0.0016 | 106.7044
11.5 | 1.275 | 0.01223 | -0.0011 | 104.2518
12 | 1.3248 | 0.0131 | -0.0004 | 101.1298
12.5 | 1.3728 | 0.0141 | 0.0006 | 97.3617
13 | 1.4189 | 0.01523 | 0.0017 | 93.1648
13.5 | 1.461 | 0.01668 | 0.0032 | 87.5899
14 | 1.4973 | 0.01852 | 0.0054 | 80.8477
14.5 | 1.5205 | 0.02122 | 0.0088 | 71.6541
15 | 1.5445 | 0.02313 | 0.0122 | 66.7748
15.5 | 1.5546 | 0.02461 | 0.0178 | 63.1694
16 | 1.5624 | 0.02696 | 0.0216 | 57.9525
16.5 | 1.5587 | 0.03091 | 0.0242 | 50.427
17 | 1.5514 | 0.03601 | 0.025 | 43.0825
17.5 | 1.5594 | 0.04025 | 0.0246 | 38.7429
18 | 1.5383 | 0.04847 | 0.0219 | 31.7372
18.5 | 1.5363 | 0.05512 | 0.019 | 27.8719
19 | 1.4327 | 0.07944 | 0.0038 | 18.035

## 101. Re 8M Mach 0.25 (1)
BIGFOIL.COM POLAR EXPORT
GA 35-010
GA 35-010 |  |  |  | Cl Max: | 0.825 | at alpha= | 9 | deg
JavaFoil+Calcfoil stall+Eppler ext transition |  |  |  | L/D Max: | 91.728 | at alpha= | 6.5 | deg
Re: | 8000000 |  |  | Cd Min: | 0.00451 | at alpha= | 0.5 | deg
Mach: | 0.25 |  |  | Cl=0 at alpha= | 0 | deg
|  |  |  | @ Cl=0.1, Cd= | 0.0045226
|  |  |  | @ Cl=0.4, Cd= | 0.10047
|  |  |  | @ Cl=0.6, Cd= | 0.10047
alpha (deg) | Cl | Cd | Cm | Cl/Cd
-14 | -0.255 | 0.10047 | 0.009 | -2.534
-13.5 | -0.337 | 0.09059 | 0.009 | -3.719
-13 | -0.412 | 0.08133 | 0.01 | -5.065
-12.5 | -0.482 | 0.07378 | 0.01 | -6.534
-12 | -0.557 | 0.05431 | 0.011 | -10.262
-11.5 | -0.663 | 0.02052 | 0.014 | -32.308
-11 | -0.726 | 0.01408 | 0.014 | -51.559
-10.5 | -0.77 | 0.01245 | 0.013 | -61.862
-10 | -0.797 | 0.01132 | 0.013 | -70.38
-9.5 | -0.812 | 0.01066 | 0.012 | -76.135
-9 | -0.817 | 0.01039 | 0.012 | -78.696
-8.5 | -0.814 | 0.00954 | 0.011 | -85.261
-8 | -0.802 | 0.00941 | 0.01 | -85.182
-7.5 | -0.781 | 0.00881 | 0.01 | -88.655
-7 | -0.753 | 0.00839 | 0.009 | -89.81
-6.5 | -0.719 | 0.00798 | 0.008 | -90.146
-6 | -0.679 | 0.00769 | 0.008 | -88.353
-5.5 | -0.634 | 0.00749 | 0.007 | -84.624
-5 | -0.585 | 0.00719 | 0.007 | -81.337
-4.5 | -0.533 | 0.0067 | 0.006 | -79.567
-4 | -0.478 | 0.00689 | 0.005 | -69.374
-3.5 | -0.421 | 0.00669 | 0.005 | -62.99
-3 | -0.363 | 0.00568 | 0.004 | -63.863
-2.5 | -0.303 | 0.00516 | 0.003 | -58.799
-2 | -0.243 | 0.00493 | 0.003 | -49.377
-1.5 | -0.183 | 0.00477 | 0.002 | -38.304
-1 | -0.122 | 0.00457 | 0.001 | -26.693
-0.5 | -0.061 | 0.00455 | 0.001 | -13.394
0 | 0 | 0.0046 | 0 | 0
0.5 | 0.061 | 0.00451 | -0.001 | 13.609
1 | 0.123 | 0.00453 | -0.001 | 27.124
1.5 | 0.184 | 0.00473 | -0.002 | 38.921
2 | 0.245 | 0.00489 | -0.003 | 50.176
2.5 | 0.306 | 0.00512 | -0.003 | 59.752
3 | 0.366 | 0.00564 | -0.004 | 64.882
3.5 | 0.425 | 0.00664 | -0.005 | 63.967
4 | 0.482 | 0.00684 | -0.005 | 70.466
4.5 | 0.537 | 0.00705 | -0.006 | 76.208
5 | 0.59 | 0.00714 | -0.007 | 82.674
5.5 | 0.64 | 0.00743 | -0.007 | 86.035
6 | 0.685 | 0.00762 | -0.008 | 89.876
6.5 | 0.725 | 0.00791 | -0.008 | 91.728
7 | 0.76 | 0.00831 | -0.009 | 91.421
7.5 | 0.788 | 0.00873 | -0.01 | 90.283
8 | 0.809 | 0.00932 | -0.01 | 86.77
8.5 | 0.821 | 0.00945 | -0.011 | 86.918
9 | 0.825 | 0.01028 | -0.012 | 80.248
9.5 | 0.819 | 0.01055 | -0.012 | 77.706
10 | 0.805 | 0.0112 | -0.013 | 71.886
10.5 | 0.77 | 0.01245 | -0.013 | 61.862
11 | 0.726 | 0.01408 | -0.014 | 51.559
11.5 | 0.663 | 0.02052 | -0.014 | 32.308
12 | 0.557 | 0.05431 | -0.011 | 10.262
12.5 | 0.482 | 0.07378 | -0.01 | 6.534
13 | 0.412 | 0.08133 | -0.01 | 5.065
13.5 | 0.337 | 0.09059 | -0.009 | 3.719
14 | 0.255 | 0.10047 | -0.009 | 2.534

## 102. Re 8M Mach 0.25 (2)
BIGFOIL.COM POLAR EXPORT
GA 35-010
GA 35-010 |  |  |  | Cl Max: | 1.3466 | at alpha= | 12.5 | deg
XFOIL ncrit=9 |  |  |  | L/D Max: | 103.443 | at alpha= | 7.5 | deg
Re: | 8000000 |  |  | Cd Min: | 0.21963 | at alpha= | 17.5 | deg
Mach: | 0.25 |  |  | Cl=0 at alpha= | 0 | deg
|  |  |  | @ Cl=0.1, Cd= | 0.0040291
|  |  |  | @ Cl=0.4, Cd= | 0.0058536
|  |  |  | @ Cl=0.6, Cd= | 0.0067032
alpha (deg) | Cl | Cd | Cm | Cl/Cd
-17.5 | -0.8297 | 0.21879 | 0.0767 | -3.7922
-17 | -0.8164 | 0.2093 | 0.0716 | -3.9006
-16.5 | -0.8148 | 0.19439 | 0.0645 | -4.1916
-16 | -0.9534 | 0.13975 | 0.0345 | -6.8222
-15.5 | -1.1122 | 0.09565 | 0.0059 | -11.6278
-15 | -1.1549 | 0.07539 | -0.0073 | -15.319
-14.5 | -1.1856 | 0.0609 | -0.0177 | -19.468
-14 | -1.2245 | 0.04821 | -0.0258 | -25.3993
-13.5 | -1.249 | 0.03968 | -0.029 | -31.4768
-13 | -1.3132 | 0.03008 | -0.0273 | -43.6569
-12.5 | -1.3498 | 0.02496 | -0.0187 | -54.0785
-12 | -1.3355 | 0.02096 | -0.014 | -63.7166
-11.5 | -1.3024 | 0.01802 | -0.0107 | -72.2752
-11 | -1.26 | 0.01574 | -0.0081 | -80.0508
-10.5 | -1.2132 | 0.01376 | -0.0058 | -88.1686
-10 | -1.1617 | 0.01229 | -0.0041 | -94.524
-9.5 | -1.1088 | 0.01127 | -0.0024 | -98.3851
-9 | -1.0542 | 0.01049 | -0.001 | -100.4957
-8.5 | -0.9976 | 0.00985 | 0 | -101.2792
-8 | -0.9394 | 0.00941 | 0.0006 | -99.83
-7.5 | -0.8834 | 0.00854 | 0.0015 | -103.4426
-7 | -0.8253 | 0.00802 | 0.002 | -102.9052
-6.5 | -0.7667 | 0.0076 | 0.0023 | -100.8816
-6 | -0.7078 | 0.00723 | 0.0025 | -97.8976
-5.5 | -0.6487 | 0.00695 | 0.0026 | -93.3381
-5 | -0.5896 | 0.00665 | 0.0026 | -88.6617
-4.5 | -0.5304 | 0.00639 | 0.0026 | -83.0047
-4 | -0.4713 | 0.00609 | 0.0025 | -77.3892
-3.5 | -0.412 | 0.00589 | 0.0023 | -69.9491
-3 | -0.3526 | 0.00571 | 0.0021 | -61.7513
-2.5 | -0.2938 | 0.00536 | 0.0018 | -54.8134
-2 | -0.2354 | 0.0049 | 0.0016 | -48.0408
-1.5 | -0.1768 | 0.00452 | 0.0012 | -39.115
-1 | -0.1183 | 0.00411 | 0.0008 | -28.7835
-0.5 | -0.0595 | 0.00385 | 0.0004 | -15.4545
0 | 0 | 0.00381 | 0 | 0
0.5 | 0.0595 | 0.00385 | -0.0004 | 15.4545
1 | 0.1183 | 0.00411 | -0.0008 | 28.7835
1.5 | 0.1768 | 0.00452 | -0.0012 | 39.115
2 | 0.2354 | 0.00491 | -0.0015 | 47.943
2.5 | 0.2938 | 0.00536 | -0.0018 | 54.8134
3 | 0.3526 | 0.00571 | -0.0021 | 61.7513
3.5 | 0.412 | 0.00589 | -0.0023 | 69.9491
4 | 0.4713 | 0.00609 | -0.0025 | 77.3892
4.5 | 0.5303 | 0.00639 | -0.0026 | 82.989
5 | 0.5895 | 0.00665 | -0.0026 | 88.6466
5.5 | 0.6487 | 0.00695 | -0.0026 | 93.3381
6 | 0.7078 | 0.00724 | -0.0025 | 97.7624
6.5 | 0.7667 | 0.0076 | -0.0023 | 100.8816
7 | 0.8253 | 0.00802 | -0.002 | 102.9052
7.5 | 0.8834 | 0.00854 | -0.0015 | 103.4426
8 | 0.9393 | 0.00945 | -0.0006 | 99.3968
8.5 | 0.9975 | 0.00987 | 0 | 101.0638
9 | 1.0545 | 0.01046 | 0.0009 | 100.8126
9.5 | 1.1088 | 0.01128 | 0.0024 | 98.2979
10 | 1.1623 | 0.01228 | 0.004 | 94.6498
10.5 | 1.2132 | 0.01384 | 0.0058 | 87.659
11 | 1.2617 | 0.01558 | 0.0079 | 80.982
11.5 | 1.3039 | 0.01792 | 0.0105 | 72.7623
12 | 1.3361 | 0.02098 | 0.0139 | 63.6845
12.5 | 1.3466 | 0.02532 | 0.0188 | 53.1833
13 | 1.2949 | 0.03149 | 0.0278 | 41.121
13.5 | 1.282 | 0.03665 | 0.0297 | 34.9795
14 | 1.2374 | 0.04684 | 0.0265 | 26.4176
14.5 | 1.1982 | 0.05926 | 0.0188 | 20.2194
15 | 1.1349 | 0.07988 | 0.0035 | 14.2076
15.5 | 1.1163 | 0.0951 | -0.0057 | 11.7382
16 | 0.9987 | 0.12942 | -0.0277 | 7.7167
16.5 | 0.8166 | 0.19403 | -0.0644 | 4.2086
17 | 0.8186 | 0.20876 | -0.0714 | 3.9212
17.5 | 0.8298 | 0.21963 | -0.077 | 3.7782

## 103. Re 8M Mach 0.50 (1)
BIGFOIL.COM POLAR EXPORT
GA 35-010
GA 35-010 |  |  |  | Cl Max: | 1.1 | at alpha= | 20 | deg
JavaFoil+Calcfoil stall+Eppler ext transition |  |  |  | L/D Max: | 80.388 | at alpha= | 5 | deg
Re: | 8000000 |  |  | Cd Min: | 0.00466 | at alpha= | 0 | deg
Mach: | 0.5 |  |  | Cl=0 at alpha= | 0 | deg
|  |  |  | @ Cl=0.1, Cd= | 0.0047054
|  |  |  | @ Cl=0.4, Cd= | 0.0066868
|  |  |  | @ Cl=0.6, Cd= | 0.03596
alpha (deg) | Cl | Cd | Cm | Cl/Cd
-20 | -1.099 | 0.14325 | 0.018 | -7.672
-19.5 | -1.068 | 0.14152 | 0.017 | -7.545
-19 | -1.037 | 0.14008 | 0.016 | -7.401
-18.5 | -1.007 | 0.13706 | 0.016 | -7.35
-18 | -0.979 | 0.1321 | 0.015 | -7.414
-17.5 | -0.954 | 0.14328 | 0.015 | -6.657
-17 | -0.931 | 0.13037 | 0.015 | -7.143
-16.5 | -0.905 | 0.12122 | 0.014 | -7.47
-16 | -0.878 | 0.11611 | 0.014 | -7.559
-15.5 | -0.849 | 0.11174 | 0.013 | -7.594
-15 | -0.82 | 0.10856 | 0.012 | -7.557
-14.5 | -0.792 | 0.10529 | 0.012 | -7.518
-14 | -0.764 | 0.1015 | 0.011 | -7.524
-13.5 | -0.737 | 0.09785 | 0.01 | -7.53
-13 | -0.71 | 0.09247 | 0.01 | -7.677
-12.5 | -0.684 | 0.09116 | 0.01 | -7.499
-12 | -0.657 | 0.08392 | 0.009 | -7.823
-11.5 | -0.63 | 0.07783 | 0.009 | -8.09
-11 | -0.603 | 0.07052 | 0.009 | -8.554
-10.5 | -0.58 | 0.06334 | 0.009 | -9.153
-10 | -0.614 | 0.02662 | 0.013 | -23.062
-9.5 | -0.519 | 0.06943 | 0.007 | -7.471
-9 | -0.497 | 0.05433 | 0.008 | -9.139
-8.5 | -0.565 | 0.01233 | 0.012 | -45.829
-8 | -0.443 | 0.04735 | 0.007 | -9.354
-7.5 | -0.505 | 0.0108 | 0.011 | -46.781
-7 | -0.472 | 0.01031 | 0.01 | -45.781
-6.5 | -0.438 | 0.00944 | 0.009 | -46.419
-6 | -0.594 | 0.00886 | 0.009 | -67.013
-5.5 | -0.641 | 0.00829 | 0.008 | -77.345
-5 | -0.621 | 0.00791 | 0.007 | -78.572
-4.5 | -0.579 | 0.00768 | 0.007 | -75.487
-4 | -0.526 | 0.00729 | 0.006 | -72.202
-3.5 | -0.467 | 0.00717 | 0.005 | -65.187
-3 | -0.404 | 0.00648 | 0.004 | -62.352
-2.5 | -0.339 | 0.00552 | 0.004 | -61.344
-2 | -0.272 | 0.0051 | 0.003 | -53.272
-1.5 | -0.204 | 0.00491 | 0.002 | -41.545
-1 | -0.136 | 0.00473 | 0.001 | -28.773
-0.5 | -0.068 | 0.00475 | 0.001 | -14.354
0 | 0 | 0.00466 | 0 | 0
0.5 | 0.069 | 0.00471 | -0.001 | 14.584
1 | 0.137 | 0.0047 | -0.001 | 29.24
1.5 | 0.206 | 0.00487 | -0.002 | 42.22
2 | 0.274 | 0.00506 | -0.003 | 54.14
2.5 | 0.341 | 0.00548 | -0.004 | 62.339
3 | 0.407 | 0.00683 | -0.004 | 59.648
3.5 | 0.471 | 0.00712 | -0.005 | 66.174
4 | 0.531 | 0.00737 | -0.006 | 72.066
4.5 | 0.584 | 0.0074 | -0.007 | 78.994
5 | 0.627 | 0.00779 | -0.007 | 80.388
5.5 | 0.647 | 0.00846 | -0.008 | 76.381
6 | 0.599 | 0.00894 | -0.009 | 67.043
6.5 | 0.442 | 0.00954 | -0.009 | 46.389
7 | 0.476 | 0.01003 | -0.01 | 47.489
7.5 | 0.51 | 0.01053 | -0.011 | 48.421
8 | 0.443 | 0.04737 | -0.007 | 9.356
8.5 | 0.565 | 0.01233 | -0.012 | 45.829
9 | 0.497 | 0.05433 | -0.007 | 9.139
9.5 | 0.519 | 0.06943 | -0.006 | 7.471
10 | 0.647 | 0.01654 | -0.014 | 39.114
10.5 | 0.59 | 0.05629 | -0.01 | 10.477
11 | 0.606 | 0.06805 | -0.009 | 8.903
11.5 | 0.63 | 0.07655 | -0.009 | 8.23
12 | 0.657 | 0.08392 | -0.009 | 7.823
12.5 | 0.684 | 0.08934 | -0.01 | 7.652
13 | 0.71 | 0.09465 | -0.01 | 7.501
13.5 | 0.737 | 0.09715 | -0.01 | 7.585
14 | 0.764 | 0.10134 | -0.011 | 7.535
14.5 | 0.791 | 0.10653 | -0.011 | 7.426
15 | 0.82 | 0.10857 | -0.012 | 7.557
15.5 | 0.849 | 0.11145 | -0.013 | 7.615
16 | 0.878 | 0.1153 | -0.014 | 7.615
16.5 | 0.906 | 0.11996 | -0.014 | 7.55
17 | 0.932 | 0.12803 | -0.015 | 7.279
17.5 | 0.954 | 0.14328 | -0.014 | 6.657
18 | 0.979 | 0.13204 | -0.015 | 7.417
18.5 | 1.008 | 0.13616 | -0.015 | 7.403
19 | 1.037 | 0.1396 | -0.016 | 7.43
19.5 | 1.069 | 0.14055 | -0.017 | 7.606
20 | 1.1 | 0.14237 | -0.018 | 7.724

## 104. Re 8M Mach 0.50 (2)
BIGFOIL.COM POLAR EXPORT
GA 35-010
GA 35-010 |  |  |  | Cl Max: | 0.8961 | at alpha= | 17.5 | deg
XFOIL ncrit=9 |  |  |  | L/D Max: | 92.439 | at alpha= | 5 | deg
Re: | 8000000 |  |  | Cd Min: | 0.24362 | at alpha= | 17.5 | deg
Mach: | 0.5 |  |  | Cl=0 at alpha= | -99 | deg
|  |  |  | @ Cl=0.1, Cd= | 0.004014
|  |  |  | @ Cl=0.4, Cd= | 0.0059574
|  |  |  | @ Cl=0.6, Cd= | 0.0068211
alpha (deg) | Cl | Cd | Cm | Cl/Cd
0 | 0 | 0.00388 | 0 | 0
0.5 | 0.0678 | 0.00387 | -0.0004 | 17.5194
1 | 0.1349 | 0.00417 | -0.0008 | 32.3501
1.5 | 0.2013 | 0.00467 | -0.0012 | 43.1049
2 | 0.2679 | 0.00518 | -0.0014 | 51.7181
2.5 | 0.3348 | 0.0057 | -0.0015 | 58.7368
3 | 0.4032 | 0.00597 | -0.0014 | 67.5377
3.5 | 0.4723 | 0.0062 | -0.0012 | 76.1774
4 | 0.5417 | 0.00653 | -0.0007 | 82.9556
4.5 | 0.6118 | 0.00688 | 0.0001 | 88.9244
5 | 0.6822 | 0.00738 | 0.0013 | 92.439
5.5 | 0.7521 | 0.00815 | 0.003 | 92.2822
6 | 0.8176 | 0.00971 | 0.0059 | 84.2019
6.5 | 0.8638 | 0.01423 | 0.0106 | 60.7027
7 | 0.8823 | 0.02223 | 0.0158 | 39.6896
7.5 | 0.8741 | 0.03085 | 0.0208 | 28.3339
8 | 0.8415 | 0.03735 | 0.0269 | 22.5301
8.5 | 0.7993 | 0.04476 | 0.0275 | 17.8575
9 | 0.7695 | 0.05616 | 0.0182 | 13.7019
9.5 | 0.7476 | 0.07198 | 0.0051 | 10.3862
10 | 0.7393 | 0.0843 | -0.0032 | 8.7699
10.5 | 0.7216 | 0.09809 | -0.012 | 7.3565
11 | 0.7167 | 0.10988 | -0.019 | 6.5226
11.5 | 0.7131 | 0.12223 | -0.0262 | 5.8341
12 | 0.7134 | 0.13456 | -0.0331 | 5.3017
12.5 | 0.7215 | 0.14552 | -0.0392 | 4.9581
13 | 0.7362 | 0.15485 | -0.0445 | 4.7543
13.5 | 0.7484 | 0.16551 | -0.0504 | 4.5218
14 | 0.7612 | 0.17633 | -0.0565 | 4.3169
14.5 | 0.7781 | 0.18625 | -0.062 | 4.1777
15 | 0.7944 | 0.19697 | -0.0679 | 4.0331
15.5 | 0.8126 | 0.20704 | -0.0735 | 3.9248
16 | 0.8319 | 0.21691 | -0.079 | 3.8352
16.5 | 0.8529 | 0.22595 | -0.0844 | 3.7747
17 | 0.8747 | 0.23456 | -0.0897 | 3.7291
17.5 | 0.8961 | 0.24362 | -0.0951 | 3.6783

## 105. Re 10M Mach 0.00 (1)
BIGFOIL.COM POLAR EXPORT
GA 35-010
GA 35-010 |  |  |  | Cl Max: | 0.912 | at alpha= | 11 | deg
JavaFoil+Calcfoil stall+Eppler ext transition |  |  |  | L/D Max: | 100.111 | at alpha= | 8 | deg
Re: | 10000000 |  |  | Cd Min: | 0.0045 | at alpha= | 0.5 | deg
Mach: | 0 |  |  | Cl=0 at alpha= | 0 | deg
|  |  |  | @ Cl=0.1, Cd= | 0.0045888
|  |  |  | @ Cl=0.4, Cd= | 0.0061555
|  |  |  | @ Cl=0.6, Cd= | 0.10628
alpha (deg) | Cl | Cd | Cm | Cl/Cd
-16 | -0.541 | 0.10628 | 0.011 | -5.09
-15.5 | -0.572 | 0.09624 | 0.012 | -5.944
-15 | -0.607 | 0.08435 | 0.012 | -7.191
-14.5 | -0.64 | 0.07507 | 0.013 | -8.529
-14 | -0.712 | 0.04072 | 0.015 | -17.489
-13.5 | -0.76 | 0.02928 | 0.015 | -25.973
-13 | -0.817 | 0.01863 | 0.015 | -43.868
-12.5 | -0.856 | 0.01518 | 0.015 | -56.407
-12 | -0.883 | 0.01328 | 0.015 | -66.491
-11.5 | -0.901 | 0.01188 | 0.014 | -75.868
-11 | -0.904 | 0.01117 | 0.014 | -80.873
-10.5 | -0.902 | 0.01081 | 0.013 | -83.427
-10 | -0.895 | 0.01031 | 0.012 | -86.855
-9.5 | -0.883 | 0.00955 | 0.012 | -92.464
-9 | -0.867 | 0.00912 | 0.011 | -95.013
-8.5 | -0.845 | 0.00903 | 0.011 | -93.587
-8 | -0.818 | 0.00833 | 0.01 | -98.259
-7.5 | -0.787 | 0.00811 | 0.009 | -97.071
-7 | -0.751 | 0.0078 | 0.009 | -96.29
-6.5 | -0.711 | 0.00747 | 0.008 | -95.125
-6 | -0.667 | 0.00721 | 0.008 | -92.483
-5.5 | -0.62 | 0.007 | 0.007 | -88.561
-5 | -0.57 | 0.00681 | 0.006 | -83.786
-4.5 | -0.518 | 0.00669 | 0.006 | -77.413
-4 | -0.464 | 0.00653 | 0.005 | -71.124
-3.5 | -0.408 | 0.00634 | 0.004 | -64.464
-3 | -0.352 | 0.00568 | 0.004 | -61.887
-2.5 | -0.294 | 0.0052 | 0.003 | -56.566
-2 | -0.236 | 0.00492 | 0.003 | -47.911
-1.5 | -0.177 | 0.00471 | 0.002 | -37.585
-1 | -0.118 | 0.00467 | 0.001 | -25.303
-0.5 | -0.059 | 0.00454 | 0.001 | -13.006
0 | 0 | 0.00452 | 0 | 0
0.5 | 0.059 | 0.0045 | -0.001 | 13.207
1 | 0.119 | 0.00463 | -0.001 | 25.695
1.5 | 0.178 | 0.00467 | -0.002 | 38.172
2 | 0.238 | 0.00488 | -0.003 | 48.66
2.5 | 0.296 | 0.00516 | -0.003 | 57.448
3 | 0.354 | 0.00564 | -0.004 | 62.841
3.5 | 0.412 | 0.00629 | -0.004 | 65.445
4 | 0.468 | 0.00648 | -0.005 | 72.223
4.5 | 0.522 | 0.00664 | -0.006 | 78.632
5 | 0.575 | 0.00675 | -0.006 | 85.139
5.5 | 0.625 | 0.00695 | -0.007 | 90.022
6 | 0.673 | 0.00715 | -0.008 | 94.058
6.5 | 0.717 | 0.00741 | -0.008 | 96.777
7 | 0.757 | 0.00773 | -0.009 | 98.008
7.5 | 0.794 | 0.00803 | -0.009 | 98.836
8 | 0.825 | 0.00824 | -0.01 | 100.111
8.5 | 0.852 | 0.00894 | -0.011 | 95.364
9 | 0.875 | 0.00902 | -0.011 | 96.902
9.5 | 0.892 | 0.00945 | -0.012 | 94.349
10 | 0.903 | 0.01019 | -0.012 | 88.661
10.5 | 0.91 | 0.01068 | -0.013 | 85.222
11 | 0.912 | 0.01103 | -0.014 | 82.706
11.5 | 0.91 | 0.01172 | -0.014 | 77.667
12 | 0.883 | 0.01328 | -0.014 | 66.491
12.5 | 0.856 | 0.01518 | -0.015 | 56.407
13 | 0.817 | 0.01863 | -0.015 | 43.868
13.5 | 0.76 | 0.02928 | -0.015 | 25.973
14 | 0.712 | 0.04072 | -0.015 | 17.489
14.5 | 0.64 | 0.07507 | -0.013 | 8.529
15 | 0.607 | 0.08435 | -0.012 | 7.191
15.5 | 0.572 | 0.09624 | -0.012 | 5.944
16 | 0.541 | 0.10628 | -0.011 | 5.09

## 106. Re 10M Mach 0.00 (2)
BIGFOIL.COM POLAR EXPORT
GA 35-010
GA 35-010 |  |  |  | Cl Max: | 1.689 | at alpha= | 18.5 | deg
XFOIL ncrit=9 |  |  |  | L/D Max: | 117.098 | at alpha= | 10.5 | deg
Re: | 10000000 |  |  | Cd Min: | 0.05882 | at alpha= | -20 | deg
Mach: | 0 |  |  | Cl=0 at alpha= | 0 | deg
|  |  |  | @ Cl=0.1, Cd= | 0.0041226
|  |  |  | @ Cl=0.4, Cd= | 0.0056593
|  |  |  | @ Cl=0.6, Cd= | 0.0064431
alpha (deg) | Cl | Cd | Cm | Cl/Cd
-20 | -1.6218 | 0.05882 | -0.016 | -27.5723
-19.5 | -1.67 | 0.04621 | -0.0217 | -36.1394
-19 | -1.6703 | 0.04072 | -0.0232 | -41.0192
-18.5 | -1.6745 | 0.03534 | -0.0238 | -47.3826
-18 | -1.6921 | 0.02944 | -0.0227 | -57.4762
-17.5 | -1.6712 | 0.02742 | -0.0214 | -60.9482
-17 | -1.6626 | 0.02482 | -0.0187 | -66.9863
-16.5 | -1.654 | 0.02279 | -0.0146 | -72.5757
-16 | -1.6464 | 0.02127 | -0.0087 | -77.4048
-15.5 | -1.6161 | 0.01991 | -0.0061 | -81.1703
-14.5 | -1.5392 | 0.01774 | -0.0028 | -86.7644
-14 | -1.4957 | 0.01687 | -0.0017 | -88.6603
-13.5 | -1.4568 | 0.01526 | -0.0001 | -95.4653
-13 | -1.4134 | 0.01397 | 0.001 | -101.1739
-12.5 | -1.3677 | 0.01283 | 0.002 | -106.6017
-12 | -1.3192 | 0.01196 | 0.0026 | -110.301
-11.5 | -1.2695 | 0.01116 | 0.003 | -113.7545
-11 | -1.2183 | 0.01051 | 0.0033 | -115.9182
-10.5 | -1.166 | 0.00998 | 0.0035 | -116.8337
-10 | -1.1144 | 0.00964 | 0.0039 | -115.6017
-9.5 | -1.0619 | 0.00931 | 0.0042 | -114.0602
-9 | -1.0082 | 0.00898 | 0.0042 | -112.2717
-8 | -0.9001 | 0.00818 | 0.0043 | -110.0367
-7.5 | -0.8457 | 0.00773 | 0.0043 | -109.4049
-7 | -0.7906 | 0.00736 | 0.0042 | -107.4185
-6.5 | -0.7352 | 0.00703 | 0.0041 | -104.5804
-5 | -0.5668 | 0.00631 | 0.0034 | -89.8257
-4.5 | -0.5104 | 0.00606 | 0.0031 | -84.2244
-4 | -0.4538 | 0.00582 | 0.0029 | -77.9725
-3.5 | -0.397 | 0.00565 | 0.0026 | -70.2655
-3 | -0.34 | 0.00549 | 0.0022 | -61.9308
-2.5 | -0.2834 | 0.0052 | 0.0019 | -54.5
-2 | -0.2269 | 0.00484 | 0.0016 | -46.8802
-1 | -0.1136 | 0.0042 | 0.0008 | -27.0476
-0.5 | -0.0572 | 0.00391 | 0.0004 | -14.6292
0 | 0 | 0.0038 | 0 | 0
0.5 | 0.0571 | 0.00391 | -0.0004 | 14.6036
1 | 0.1136 | 0.00419 | -0.0008 | 27.1122
1.5 | 0.1702 | 0.00454 | -0.0012 | 37.489
2 | 0.2268 | 0.00486 | -0.0016 | 46.6667
2.5 | 0.2833 | 0.0052 | -0.0019 | 54.4808
3 | 0.34 | 0.00549 | -0.0022 | 61.9308
3.5 | 0.3969 | 0.00565 | -0.0026 | 70.2478
4 | 0.4538 | 0.00582 | -0.0029 | 77.9725
4.5 | 0.5103 | 0.00606 | -0.0031 | 84.2079
5 | 0.5667 | 0.00631 | -0.0034 | 89.8098
6 | 0.6793 | 0.00676 | -0.0038 | 100.4882
6.5 | 0.7351 | 0.00703 | -0.004 | 104.5661
7 | 0.7906 | 0.00736 | -0.0042 | 107.4185
7.5 | 0.8457 | 0.00774 | -0.0043 | 109.2636
8 | 0.9001 | 0.00817 | -0.0043 | 110.1714
9 | 1.0083 | 0.00896 | -0.0042 | 112.5335
9.5 | 1.0619 | 0.0093 | -0.0042 | 114.1828
10 | 1.1143 | 0.00964 | -0.0039 | 115.5913
10.5 | 1.1663 | 0.00996 | -0.0035 | 117.0984
11 | 1.2186 | 0.01051 | -0.0034 | 115.9467
11.5 | 1.2699 | 0.01115 | -0.0031 | 113.8924
12 | 1.3192 | 0.01199 | -0.0026 | 110.025
12.5 | 1.3674 | 0.01291 | -0.0019 | 105.9179
13 | 1.4142 | 0.01391 | -0.0011 | 101.6679
13.5 | 1.4574 | 0.01523 | 0 | 95.6927
14 | 1.4964 | 0.01684 | 0.0016 | 88.8599
14.5 | 1.539 | 0.01782 | 0.0028 | 86.3636
15 | 1.58 | 0.01877 | 0.0041 | 84.1769
16 | 1.6482 | 0.02121 | 0.0084 | 77.7086
16.5 | 1.656 | 0.02278 | 0.0143 | 72.6953
17 | 1.6613 | 0.02499 | 0.0187 | 66.4786
17.5 | 1.6746 | 0.02727 | 0.0211 | 61.4081
18 | 1.6794 | 0.03066 | 0.0229 | 54.775
18.5 | 1.689 | 0.03407 | 0.0236 | 49.5744
19 | 1.6735 | 0.04054 | 0.023 | 41.2802
19.5 | 1.6827 | 0.04489 | 0.0219 | 37.485
20 | 1.6411 | 0.0563 | 0.0171 | 29.1492

## 107. Re 10M Mach 0.10 (1)
BIGFOIL.COM POLAR EXPORT
GA 35-010
GA 35-010 |  |  |  | Cl Max: | 0.897 | at alpha= | 10.5 | deg
JavaFoil+Calcfoil stall+Eppler ext transition |  |  |  | L/D Max: | 99.68 | at alpha= | 8 | deg
Re: | 10000000 |  |  | Cd Min: | 0.00443 | at alpha= | 0 | deg
Mach: | 0.1 |  |  | Cl=0 at alpha= | 0 | deg
|  |  |  | @ Cl=0.1, Cd= | 0.0045467
|  |  |  | @ Cl=0.4, Cd= | 0.0062417
|  |  |  | @ Cl=0.6, Cd= | 0.10162
alpha (deg) | Cl | Cd | Cm | Cl/Cd
-15.5 | -0.521 | 0.10162 | 0.011 | -5.129
-15 | -0.557 | 0.09031 | 0.012 | -6.168
-14.5 | -0.592 | 0.08242 | 0.012 | -7.182
-14 | -0.643 | 0.0615 | 0.013 | -10.45
-13.5 | -0.715 | 0.03375 | 0.015 | -21.177
-13 | -0.776 | 0.02124 | 0.015 | -36.514
-12.5 | -0.821 | 0.01651 | 0.015 | -49.744
-12 | -0.854 | 0.01414 | 0.015 | -60.392
-11.5 | -0.88 | 0.01204 | 0.014 | -73.057
-11 | -0.887 | 0.01134 | 0.014 | -78.227
-10.5 | -0.889 | 0.01068 | 0.013 | -83.189
-10 | -0.885 | 0.01042 | 0.012 | -84.935
-9.5 | -0.876 | 0.00968 | 0.012 | -90.511
-9 | -0.862 | 0.00917 | 0.011 | -94.015
-8.5 | -0.842 | 0.00909 | 0.011 | -92.615
-8 | -0.817 | 0.00835 | 0.01 | -97.818
-7.5 | -0.787 | 0.00821 | 0.009 | -95.891
-7 | -0.752 | 0.00785 | 0.009 | -95.788
-6.5 | -0.712 | 0.00758 | 0.008 | -93.948
-6 | -0.669 | 0.00721 | 0.008 | -92.811
-5.5 | -0.622 | 0.00711 | 0.007 | -87.581
-5 | -0.573 | 0.00687 | 0.006 | -83.392
-4.5 | -0.52 | 0.00677 | 0.006 | -76.867
-4 | -0.466 | 0.0066 | 0.005 | -70.676
-3.5 | -0.41 | 0.0064 | 0.004 | -64.093
-3 | -0.353 | 0.00592 | 0.004 | -59.729
-2.5 | -0.295 | 0.00522 | 0.003 | -56.584
-2 | -0.237 | 0.00491 | 0.003 | -48.247
-1.5 | -0.178 | 0.00474 | 0.002 | -37.515
-1 | -0.119 | 0.00461 | 0.001 | -25.754
-0.5 | -0.059 | 0.00454 | 0.001 | -13.068
0 | 0 | 0.00443 | 0 | 0
0.5 | 0.06 | 0.0045 | -0.001 | 13.275
1 | 0.12 | 0.00457 | -0.001 | 26.163
1.5 | 0.179 | 0.0047 | -0.002 | 38.114
2 | 0.239 | 0.00487 | -0.003 | 49.015
2.5 | 0.298 | 0.00518 | -0.003 | 57.485
3 | 0.356 | 0.00587 | -0.004 | 60.647
3.5 | 0.414 | 0.00636 | -0.004 | 65.085
4 | 0.47 | 0.00655 | -0.005 | 71.787
4.5 | 0.525 | 0.00672 | -0.006 | 78.099
5 | 0.577 | 0.00681 | -0.006 | 84.764
5.5 | 0.628 | 0.00705 | -0.007 | 89.047
6 | 0.675 | 0.00715 | -0.008 | 94.411
6.5 | 0.719 | 0.00752 | -0.008 | 95.604
7 | 0.758 | 0.00778 | -0.009 | 97.511
7.5 | 0.794 | 0.00813 | -0.009 | 97.661
8 | 0.824 | 0.00827 | -0.01 | 99.68
8.5 | 0.85 | 0.009 | -0.011 | 94.386
9 | 0.87 | 0.00907 | -0.011 | 95.899
9.5 | 0.884 | 0.00957 | -0.012 | 92.382
10 | 0.893 | 0.0103 | -0.013 | 86.708
10.5 | 0.897 | 0.01055 | -0.013 | 85.01
11 | 0.896 | 0.0112 | -0.014 | 80.003
11.5 | 0.88 | 0.01204 | -0.014 | 73.057
12 | 0.854 | 0.01414 | -0.014 | 60.392
12.5 | 0.821 | 0.01651 | -0.015 | 49.744
13 | 0.776 | 0.02124 | -0.015 | 36.514
13.5 | 0.715 | 0.03375 | -0.015 | 21.177
14 | 0.643 | 0.0615 | -0.013 | 10.45
14.5 | 0.592 | 0.08242 | -0.012 | 7.182
15 | 0.557 | 0.09031 | -0.012 | 6.168
15.5 | 0.521 | 0.10162 | -0.011 | 5.129

## 108. Re 10M Mach 0.10 (2)
BIGFOIL.COM POLAR EXPORT
GA 35-010
GA 35-010 |  |  |  | Cl Max: | 1.6448 | at alpha= | 18.5 | deg
XFOIL ncrit=9 |  |  |  | L/D Max: | 115.748 | at alpha= | 10.5 | deg
Re: | 10000000 |  |  | Cd Min: | 0.08913 | at alpha= | -20 | deg
Mach: | 0.1 |  |  | Cl=0 at alpha= | 0 | deg
|  |  |  | @ Cl=0.1, Cd= | 0.0041195
|  |  |  | @ Cl=0.4, Cd= | 0.0056523
|  |  |  | @ Cl=0.6, Cd= | 0.0064504
alpha (deg) | Cl | Cd | Cm | Cl/Cd
-20 | -1.4696 | 0.08913 | 0.0012 | -16.4883
-19.5 | -1.592 | 0.06042 | -0.0175 | -26.3489
-19 | -1.6051 | 0.05194 | -0.0217 | -30.903
-18.5 | -1.6228 | 0.04378 | -0.0248 | -37.0672
-18 | -1.6607 | 0.03461 | -0.0265 | -47.9832
-17.5 | -1.6398 | 0.03204 | -0.0259 | -51.1798
-17 | -1.6365 | 0.02829 | -0.0243 | -57.8473
-16.5 | -1.6293 | 0.02543 | -0.0215 | -64.07
-16 | -1.6247 | 0.0231 | -0.0169 | -70.3333
-15.5 | -1.6158 | 0.02149 | -0.0109 | -75.1885
-15 | -1.5838 | 0.02011 | -0.0083 | -78.7568
-14.5 | -1.5452 | 0.01898 | -0.0063 | -81.412
-14 | -1.5029 | 0.01798 | -0.0048 | -83.5873
-13.5 | -1.4603 | 0.01681 | -0.0033 | -86.8709
-13 | -1.4219 | 0.01491 | -0.0014 | -95.3655
-12.5 | -1.3777 | 0.01347 | 0 | -102.2791
-12 | -1.3295 | 0.01245 | 0.0009 | -106.7871
-11.5 | -1.2797 | 0.01154 | 0.0016 | -110.8925
-11 | -1.2283 | 0.01078 | 0.0021 | -113.9425
-10.5 | -1.1756 | 0.01016 | 0.0025 | -115.7087
-10 | -1.1235 | 0.00978 | 0.0031 | -114.8773
-9.5 | -1.0704 | 0.00942 | 0.0035 | -113.6306
-9 | -1.016 | 0.00907 | 0.0036 | -112.0176
-8.5 | -0.9614 | 0.0087 | 0.0037 | -110.5057
-8 | -0.9065 | 0.0083 | 0.0038 | -109.2169
-7.5 | -0.8517 | 0.0078 | 0.0039 | -109.1923
-7 | -0.7962 | 0.00742 | 0.0039 | -107.3046
-6.5 | -0.7402 | 0.00707 | 0.0038 | -104.6959
-6 | -0.6839 | 0.00679 | 0.0037 | -100.7216
-5 | -0.5704 | 0.00633 | 0.0033 | -90.1106
-4.5 | -0.5135 | 0.00609 | 0.0031 | -84.3186
-4 | -0.4566 | 0.00584 | 0.0028 | -78.1849
-3.5 | -0.3994 | 0.00565 | 0.0025 | -70.6903
-3 | -0.342 | 0.0055 | 0.0022 | -62.1818
-2.5 | -0.285 | 0.00522 | 0.0019 | -54.5977
-2 | -0.2282 | 0.00485 | 0.0016 | -47.0515
-1.5 | -0.1712 | 0.00454 | 0.0012 | -37.7093
-1 | -0.1143 | 0.0042 | 0.0008 | -27.2143
-0.5 | -0.0575 | 0.00391 | 0.0004 | -14.7059
0 | 0 | 0.0038 | 0 | 0
0.5 | 0.0575 | 0.00391 | -0.0004 | 14.7059
1 | 0.1143 | 0.00419 | -0.0008 | 27.2792
1.5 | 0.1712 | 0.00454 | -0.0012 | 37.7093
2 | 0.2281 | 0.00488 | -0.0016 | 46.7418
2.5 | 0.285 | 0.00522 | -0.0019 | 54.5977
3 | 0.342 | 0.0055 | -0.0022 | 62.1818
3.5 | 0.3993 | 0.00565 | -0.0025 | 70.6726
4 | 0.4566 | 0.00584 | -0.0028 | 78.1849
4.5 | 0.5135 | 0.00609 | -0.0031 | 84.3186
5 | 0.5703 | 0.00633 | -0.0033 | 90.0948
6 | 0.6838 | 0.00679 | -0.0037 | 100.7069
6.5 | 0.7401 | 0.00707 | -0.0038 | 104.6818
7 | 0.7961 | 0.00742 | -0.0039 | 107.2911
7.5 | 0.8517 | 0.00781 | -0.0039 | 109.0525
8 | 0.9065 | 0.0083 | -0.0038 | 109.2169
8.5 | 0.9613 | 0.00872 | -0.0037 | 110.2408
9 | 1.0161 | 0.00905 | -0.0036 | 112.2762
9.5 | 1.0704 | 0.00941 | -0.0035 | 113.7513
10 | 1.1235 | 0.00978 | -0.003 | 114.8773
10.5 | 1.176 | 0.01016 | -0.0025 | 115.748
11 | 1.2286 | 0.01078 | -0.0022 | 113.9703
11.5 | 1.2801 | 0.01152 | -0.0017 | 111.1198
12 | 1.3295 | 0.01249 | -0.0009 | 106.4452
12.5 | 1.3773 | 0.01357 | 0.0001 | 101.4959
13 | 1.4227 | 0.01483 | 0.0013 | 95.9339
13.5 | 1.4617 | 0.0167 | 0.0032 | 87.5269
14 | 1.5036 | 0.01796 | 0.0047 | 83.7194
14.5 | 1.5446 | 0.0191 | 0.0064 | 80.8691
15 | 1.5838 | 0.02018 | 0.0082 | 78.4836
15.5 | 1.6166 | 0.02152 | 0.0108 | 75.1208
16 | 1.6292 | 0.02297 | 0.0164 | 70.9273
16.5 | 1.6308 | 0.02544 | 0.0213 | 64.1038
17 | 1.6334 | 0.02865 | 0.0243 | 57.0122
17.5 | 1.6447 | 0.03174 | 0.0257 | 51.8179
18 | 1.6401 | 0.03681 | 0.0261 | 44.5558
18.5 | 1.6448 | 0.0415 | 0.0254 | 39.6337
19 | 1.609 | 0.05168 | 0.0216 | 31.1339
19.5 | 1.6104 | 0.05805 | 0.0186 | 27.7416
20 | 1.5178 | 0.0805 | 0.0047 | 18.8547

## 109. Re 10M Mach 0.25 (1)
BIGFOIL.COM POLAR EXPORT
GA 35-010
GA 35-010 |  |  |  | Cl Max: | 0.825 | at alpha= | 9 | deg
JavaFoil+Calcfoil stall+Eppler ext transition |  |  |  | L/D Max: | 94.194 | at alpha= | 6.5 | deg
Re: | 10000000 |  |  | Cd Min: | 0.00448 | at alpha= | 0 | deg
Mach: | 0.25 |  |  | Cl=0 at alpha= | 0 | deg
|  |  |  | @ Cl=0.1, Cd= | 0.004564
|  |  |  | @ Cl=0.4, Cd= | 0.0996
|  |  |  | @ Cl=0.6, Cd= | 0.0996
alpha (deg) | Cl | Cd | Cm | Cl/Cd
-14 | -0.255 | 0.0996 | 0.009 | -2.558
-13.5 | -0.337 | 0.08959 | 0.009 | -3.762
-13 | -0.414 | 0.0783 | 0.01 | -5.284
-12.5 | -0.49 | 0.06526 | 0.011 | -7.508
-12 | -0.601 | 0.02752 | 0.014 | -21.854
-11.5 | -0.679 | 0.01578 | 0.014 | -42.998
-11 | -0.732 | 0.01295 | 0.014 | -56.513
-10.5 | -0.773 | 0.01163 | 0.013 | -66.483
-10 | -0.797 | 0.01116 | 0.013 | -71.45
-9.5 | -0.812 | 0.01027 | 0.012 | -79.015
-9 | -0.817 | 0.00971 | 0.012 | -84.218
-8.5 | -0.814 | 0.00956 | 0.011 | -85.094
-8 | -0.802 | 0.00871 | 0.01 | -92.013
-7.5 | -0.781 | 0.00849 | 0.01 | -91.991
-7 | -0.754 | 0.00816 | 0.009 | -92.379
-6.5 | -0.719 | 0.00777 | 0.008 | -92.566
-6 | -0.679 | 0.00738 | 0.008 | -91.984
-5.5 | -0.634 | 0.00726 | 0.007 | -87.381
-5 | -0.585 | 0.007 | 0.007 | -83.619
-4.5 | -0.533 | 0.00651 | 0.006 | -81.808
-4 | -0.478 | 0.0067 | 0.005 | -71.317
-3.5 | -0.421 | 0.00653 | 0.005 | -64.456
-3 | -0.363 | 0.00614 | 0.004 | -59.082
-2.5 | -0.304 | 0.00537 | 0.003 | -56.556
-2 | -0.243 | 0.00494 | 0.003 | -49.278
-1.5 | -0.183 | 0.00482 | 0.002 | -37.883
-1 | -0.122 | 0.00462 | 0.001 | -26.364
-0.5 | -0.061 | 0.00456 | 0.001 | -13.38
0 | 0 | 0.00448 | 0 | 0
0.5 | 0.061 | 0.00452 | -0.001 | 13.592
1 | 0.123 | 0.00459 | -0.001 | 26.784
1.5 | 0.184 | 0.00478 | -0.002 | 38.486
2 | 0.245 | 0.0049 | -0.003 | 50.065
2.5 | 0.306 | 0.00532 | -0.003 | 57.45
3 | 0.366 | 0.0061 | -0.004 | 59.995
3.5 | 0.425 | 0.00649 | -0.005 | 65.456
4 | 0.482 | 0.00665 | -0.005 | 72.442
4.5 | 0.537 | 0.00688 | -0.006 | 78.152
5 | 0.59 | 0.00694 | -0.007 | 84.997
5.5 | 0.64 | 0.0072 | -0.007 | 88.844
6 | 0.685 | 0.00732 | -0.008 | 93.568
6.5 | 0.725 | 0.0077 | -0.008 | 94.194
7 | 0.76 | 0.00808 | -0.009 | 94.043
7.5 | 0.788 | 0.00841 | -0.01 | 93.677
8 | 0.809 | 0.00863 | -0.01 | 93.762
8.5 | 0.821 | 0.00947 | -0.011 | 86.729
9 | 0.825 | 0.0096 | -0.012 | 85.906
9.5 | 0.819 | 0.01016 | -0.012 | 80.645
10 | 0.805 | 0.01103 | -0.013 | 72.961
10.5 | 0.781 | 0.01149 | -0.013 | 67.97
11 | 0.732 | 0.01295 | -0.014 | 56.513
11.5 | 0.679 | 0.01578 | -0.014 | 42.998
12 | 0.601 | 0.02752 | -0.014 | 21.854
12.5 | 0.49 | 0.06526 | -0.011 | 7.508
13 | 0.414 | 0.0783 | -0.01 | 5.284
13.5 | 0.337 | 0.08959 | -0.009 | 3.762
14 | 0.255 | 0.0996 | -0.009 | 2.558

## 110. Re 10M Mach 0.25 (2)
BIGFOIL.COM POLAR EXPORT
GA 35-010
GA 35-010 |  |  |  | Cl Max: | 1.358 | at alpha= | 13 | deg
XFOIL ncrit=9 |  |  |  | L/D Max: | 108.374 | at alpha= | 9 | deg
Re: | 10000000 |  |  | Cd Min: | 0.08828 | at alpha= | 15.5 | deg
Mach: | 0.25 |  |  | Cl=0 at alpha= | -99 | deg
|  |  |  | @ Cl=0.1, Cd= | 0.0041084
|  |  |  | @ Cl=0.4, Cd= | 0.0056758
|  |  |  | @ Cl=0.6, Cd= | 0.0064912
alpha (deg) | Cl | Cd | Cm | Cl/Cd
0 | 0 | 0.0038 | 0 | 0
0.5 | 0.0593 | 0.0039 | -0.0004 | 15.2051
1 | 0.1179 | 0.0042 | -0.0008 | 28.0714
1.5 | 0.1766 | 0.00456 | -0.0012 | 38.7281
2 | 0.2354 | 0.00493 | -0.0016 | 47.7485
2.5 | 0.2942 | 0.00527 | -0.0019 | 55.8254
3 | 0.3532 | 0.00555 | -0.0021 | 63.6396
3.5 | 0.4127 | 0.00571 | -0.0024 | 72.2767
4 | 0.4721 | 0.0059 | -0.0025 | 80.0169
4.5 | 0.5313 | 0.00618 | -0.0027 | 85.9709
5 | 0.5906 | 0.00645 | -0.0027 | 91.5659
6 | 0.7093 | 0.00697 | -0.0027 | 101.7647
6.5 | 0.7683 | 0.00732 | -0.0025 | 104.959
7 | 0.8271 | 0.00774 | -0.0022 | 106.8605
7.5 | 0.8851 | 0.00832 | -0.0016 | 106.3822
8 | 0.9431 | 0.00888 | -0.0011 | 106.205
8.5 | 1.0019 | 0.00926 | -0.0005 | 108.1965
9 | 1.0599 | 0.00978 | 0.0003 | 108.3742
9.5 | 1.1166 | 0.01047 | 0.0013 | 106.6476
10 | 1.1714 | 0.01127 | 0.0028 | 103.9397
10.5 | 1.2245 | 0.0123 | 0.0046 | 99.5528
11 | 1.2765 | 0.01369 | 0.0065 | 93.2432
11.5 | 1.3234 | 0.01563 | 0.0089 | 84.6705
12 | 1.3513 | 0.01947 | 0.0128 | 69.4042
12.5 | 1.3552 | 0.02471 | 0.0182 | 54.8442
13 | 1.358 | 0.02755 | 0.0247 | 49.2922
13.5 | 1.2916 | 0.03571 | 0.03 | 36.1691
14 | 1.2375 | 0.04664 | 0.0268 | 26.533
14.5 | 1.1947 | 0.05952 | 0.0188 | 20.0722
15 | 1.2116 | 0.06524 | 0.0156 | 18.5714
15.5 | 1.145 | 0.08828 | -0.0013 | 12.9701

## 111. Re 10M Mach 0.50 (1)
BIGFOIL.COM POLAR EXPORT
GA 35-010
GA 35-010 |  |  |  | Cl Max: | 1.104 | at alpha= | 20 | deg
JavaFoil+Calcfoil stall+Eppler ext transition |  |  |  | L/D Max: | 82.685 | at alpha= | 5 | deg
Re: | 10000000 |  |  | Cd Min: | 0.00457 | at alpha= | 0 | deg
Mach: | 0.5 |  |  | Cl=0 at alpha= | 0 | deg
|  |  |  | @ Cl=0.1, Cd= | 0.0046938
|  |  |  | @ Cl=0.4, Cd= | 0.0065182
|  |  |  | @ Cl=0.6, Cd= | 0.036108
alpha (deg) | Cl | Cd | Cm | Cl/Cd
-20 | -1.102 | 0.13777 | 0.019 | -8.002
-19.5 | -1.073 | 0.13501 | 0.018 | -7.947
-19 | -1.04 | 0.13517 | 0.017 | -7.695
-18.5 | -1.01 | 0.13325 | 0.016 | -7.578
-18 | -0.981 | 0.13016 | 0.015 | -7.535
-17.5 | -0.954 | 0.14054 | 0.015 | -6.791
-17 | -0.933 | 0.12536 | 0.015 | -7.439
-16.5 | -0.907 | 0.11756 | 0.015 | -7.717
-16 | -0.88 | 0.1121 | 0.014 | -7.846
-15.5 | -0.851 | 0.10791 | 0.013 | -7.89
-15 | -0.822 | 0.10485 | 0.013 | -7.837
-14.5 | -0.793 | 0.10175 | 0.012 | -7.795
-14 | -0.764 | 0.09928 | 0.011 | -7.695
-13.5 | -0.737 | 0.09589 | 0.011 | -7.685
-13 | -0.71 | 0.09041 | 0.01 | -7.854
-12.5 | -0.684 | 0.09008 | 0.01 | -7.591
-12 | -0.657 | 0.08194 | 0.009 | -8.017
-11.5 | -0.63 | 0.07545 | 0.009 | -8.352
-11 | -0.606 | 0.06823 | 0.009 | -8.884
-10.5 | -0.59 | 0.05605 | 0.01 | -10.524
-10 | -0.645 | 0.01715 | 0.014 | -37.595
-9.5 | -0.519 | 0.06718 | 0.007 | -7.721
-9 | -0.507 | 0.0472 | 0.009 | -10.74
-8.5 | -0.57 | 0.01184 | 0.012 | -48.172
-8 | -0.536 | 0.01148 | 0.012 | -46.715
-7.5 | -0.505 | 0.0104 | 0.011 | -48.569
-7 | -0.472 | 0.00991 | 0.01 | -47.605
-6.5 | -0.438 | 0.00911 | 0.009 | -48.137
-6 | -0.594 | 0.0085 | 0.009 | -69.871
-5.5 | -0.641 | 0.00804 | 0.008 | -79.744
-5 | -0.621 | 0.00761 | 0.007 | -81.661
-4.5 | -0.579 | 0.00745 | 0.007 | -77.763
-4 | -0.527 | 0.00709 | 0.006 | -74.275
-3.5 | -0.467 | 0.00696 | 0.005 | -67.085
-3 | -0.404 | 0.0063 | 0.004 | -64.169
-2.5 | -0.339 | 0.0057 | 0.004 | -59.41
-2 | -0.272 | 0.00521 | 0.003 | -52.181
-1.5 | -0.204 | 0.00496 | 0.002 | -41.151
-1 | -0.136 | 0.00481 | 0.001 | -28.341
-0.5 | -0.068 | 0.00466 | 0.001 | -14.613
0 | 0 | 0.00457 | 0 | 0
0.5 | 0.069 | 0.00463 | -0.001 | 14.846
1 | 0.137 | 0.00477 | -0.001 | 28.795
1.5 | 0.206 | 0.00492 | -0.002 | 41.812
2 | 0.274 | 0.00517 | -0.003 | 53.022
2.5 | 0.341 | 0.00566 | -0.004 | 60.353
3 | 0.407 | 0.00662 | -0.004 | 61.566
3.5 | 0.471 | 0.00692 | -0.005 | 68.105
4 | 0.531 | 0.00716 | -0.006 | 74.108
4.5 | 0.584 | 0.0072 | -0.007 | 81.122
5 | 0.627 | 0.00758 | -0.007 | 82.685
5.5 | 0.647 | 0.00812 | -0.008 | 79.623
6 | 0.599 | 0.00859 | -0.009 | 69.801
6.5 | 0.442 | 0.00922 | -0.009 | 47.994
7 | 0.476 | 0.0099 | -0.01 | 48.122
7.5 | 0.51 | 0.01017 | -0.011 | 50.125
8 | 0.531 | 0.01208 | -0.011 | 43.904
8.5 | 0.57 | 0.01184 | -0.012 | 48.172
9 | 0.507 | 0.0472 | -0.009 | 10.74
9.5 | 0.519 | 0.06718 | -0.007 | 7.721
10 | 0.655 | 0.01501 | -0.014 | 43.64
10.5 | 0.658 | 0.02307 | -0.014 | 28.512
11 | 0.61 | 0.06443 | -0.01 | 9.476
11.5 | 0.632 | 0.07398 | -0.009 | 8.545
12 | 0.657 | 0.08194 | -0.009 | 8.017
12.5 | 0.684 | 0.08827 | -0.01 | 7.747
13 | 0.71 | 0.09181 | -0.01 | 7.734
13.5 | 0.737 | 0.09532 | -0.01 | 7.732
14 | 0.764 | 0.09983 | -0.011 | 7.651
14.5 | 0.793 | 0.1036 | -0.012 | 7.65
15 | 0.822 | 0.10484 | -0.013 | 7.837
15.5 | 0.851 | 0.10784 | -0.013 | 7.894
16 | 0.88 | 0.11208 | -0.014 | 7.848
16.5 | 0.907 | 0.11753 | -0.015 | 7.719
17 | 0.933 | 0.1254 | -0.015 | 7.44
17.5 | 0.954 | 0.14055 | -0.015 | 6.791
18 | 0.981 | 0.12908 | -0.015 | 7.603
18.5 | 1.01 | 0.1325 | -0.016 | 7.626
19 | 1.042 | 0.1338 | -0.017 | 7.787
19.5 | 1.074 | 0.13371 | -0.018 | 8.031
20 | 1.104 | 0.13657 | -0.019 | 8.081

## 112. Re 10M Mach 0.50 (2)
BIGFOIL.COM POLAR EXPORT
GA 35-010
GA 35-010 |  |  |  | Cl Max: | 1.0024 | at alpha= | 20 | deg
XFOIL ncrit=9 |  |  |  | L/D Max: | 97.5323 | at alpha= | 5.5 | deg
Re: | 10000000 |  |  | Cd Min: | 0.29207 | at alpha= | 20 | deg
Mach: | 0.5 |  |  | Cl=0 at alpha= | 0 | deg
|  |  |  | @ Cl=0.1, Cd= | 0.0040541
|  |  |  | @ Cl=0.4, Cd= | 0.0057669
|  |  |  | @ Cl=0.6, Cd= | 0.0066047
alpha (deg) | Cl | Cd | Cm | Cl/Cd
-20 | -1.0021 | 0.29145 | 0.1234 | -3.4383
-19.5 | -0.9801 | 0.28218 | 0.1177 | -3.4733
-19 | -0.9585 | 0.27278 | 0.112 | -3.5138
-18.5 | -0.937 | 0.26334 | 0.1064 | -3.5581
-18 | -0.9163 | 0.25296 | 0.1006 | -3.6223
-17 | -0.8748 | 0.2337 | 0.0893 | -3.7433
-16.5 | -0.8526 | 0.22544 | 0.0841 | -3.7819
-16 | -0.8323 | 0.21602 | 0.0787 | -3.8529
-15.5 | -0.8122 | 0.20673 | 0.0732 | -3.9288
-15 | -0.7944 | 0.19653 | 0.0676 | -4.0421
-14.5 | -0.7785 | 0.18574 | 0.0617 | -4.1913
-14 | -0.7643 | 0.17477 | 0.0557 | -4.3732
-13.5 | -0.7495 | 0.16471 | 0.05 | -4.5504
-13 | -0.7377 | 0.15394 | 0.0439 | -4.7921
-12.5 | -0.7284 | 0.14293 | 0.0377 | -5.0962
-12 | -0.7175 | 0.13291 | 0.032 | -5.3984
-11.5 | -0.716 | 0.12097 | 0.0251 | -5.9188
-11 | -0.7186 | 0.10891 | 0.018 | -6.5981
-10.5 | -0.7323 | 0.09533 | 0.0097 | -7.6817
-10 | -0.7422 | 0.08316 | 0.0019 | -8.925
-9.5 | -0.7562 | 0.06845 | -0.0085 | -11.0475
-9 | -0.7791 | 0.0547 | -0.0194 | -14.2431
-8.5 | -0.8101 | 0.04392 | -0.0277 | -18.4449
-8 | -0.8486 | 0.03687 | -0.0269 | -23.016
-7.5 | -0.8809 | 0.03017 | -0.0207 | -29.1979
-7 | -0.8877 | 0.02154 | -0.0156 | -41.2117
-6.5 | -0.8724 | 0.01298 | -0.01 | -67.2111
-6 | -0.8222 | 0.00908 | -0.0054 | -90.5507
-5.5 | -0.7548 | 0.00774 | -0.0027 | -97.5194
-5 | -0.6842 | 0.00706 | -0.001 | -96.9122
-4.5 | -0.6131 | 0.00666 | 0 | -92.0571
-4 | -0.5428 | 0.00632 | 0.0008 | -85.8861
-3.5 | -0.4734 | 0.006 | 0.0013 | -78.9
-3 | -0.4041 | 0.00578 | 0.0015 | -69.9135
-2.5 | -0.3354 | 0.00556 | 0.0015 | -60.3237
-2 | -0.268 | 0.00514 | 0.0014 | -52.1401
-1.5 | -0.2011 | 0.0047 | 0.0012 | -42.7872
-1 | -0.1344 | 0.00424 | 0.0009 | -31.6981
-0.5 | -0.0678 | 0.00388 | 0.0004 | -17.4742
0 | 0 | 0.00381 | 0 | 0
0.5 | 0.0678 | 0.00388 | -0.0004 | 17.4742
1 | 0.1344 | 0.00424 | -0.0009 | 31.6981
1.5 | 0.2011 | 0.0047 | -0.0012 | 42.7872
2 | 0.2679 | 0.00516 | -0.0014 | 51.9186
2.5 | 0.3354 | 0.00556 | -0.0015 | 60.3237
3 | 0.4041 | 0.00578 | -0.0015 | 69.9135
3.5 | 0.4734 | 0.006 | -0.0013 | 78.9
4 | 0.5429 | 0.00632 | -0.0008 | 85.9019
4.5 | 0.6131 | 0.00667 | 0 | 91.919
5 | 0.6842 | 0.00706 | 0.001 | 96.9122
5.5 | 0.7549 | 0.00774 | 0.0027 | 97.5323
6 | 0.8223 | 0.0091 | 0.0054 | 90.3626
6.5 | 0.8726 | 0.01301 | 0.01 | 67.0715
7 | 0.8886 | 0.02152 | 0.0155 | 41.2918
7.5 | 0.8823 | 0.0301 | 0.0206 | 29.3123
8 | 0.8503 | 0.03684 | 0.0268 | 23.0809
8.5 | 0.8077 | 0.04427 | 0.0275 | 18.2449
9 | 0.7764 | 0.05488 | 0.0196 | 14.1472
10 | 0.7463 | 0.08269 | -0.0018 | 9.0253
10.5 | 0.7282 | 0.09649 | -0.0107 | 7.5469
11 | 0.7232 | 0.1082 | -0.0177 | 6.6839
11.5 | 0.7184 | 0.12069 | -0.0251 | 5.9524
12 | 0.7181 | 0.13303 | -0.0322 | 5.398
12.5 | 0.7261 | 0.14393 | -0.0383 | 5.0448
13 | 0.7411 | 0.1531 | -0.0435 | 4.8406
13.5 | 0.7522 | 0.16405 | -0.0497 | 4.5852
14 | 0.7643 | 0.17505 | -0.0559 | 4.3662
14.5 | 0.7797 | 0.18553 | -0.0617 | 4.2026
15 | 0.7949 | 0.1968 | -0.0677 | 4.0391
15.5 | 0.8131 | 0.20679 | -0.0733 | 3.932
16 | 0.8327 | 0.21641 | -0.0788 | 3.8478
16.5 | 0.854 | 0.22518 | -0.0841 | 3.7925
17 | 0.8759 | 0.23373 | -0.0894 | 3.7475
18 | 0.9167 | 0.25366 | -0.1008 | 3.6139
18.5 | 0.9377 | 0.2636 | -0.1065 | 3.5573
19 | 0.959 | 0.27337 | -0.1121 | 3.5081
19.5 | 0.9808 | 0.28273 | -0.1178 | 3.469
20 | 1.0024 | 0.29207 | -0.1235 | 3.4321

## 113. Re 12M Mach 0.00 (1)
BIGFOIL.COM POLAR EXPORT
GA 35-010
GA 35-010 |  |  |  | Cl Max: | 0.912 | at alpha= | 11 | deg
JavaFoil+Calcfoil stall+Eppler ext transition |  |  |  | L/D Max: | 102.801 | at alpha= | 8 | deg
Re: | 12000000 |  |  | Cd Min: | 0.00449 | at alpha= | 0.5 | deg
Mach: | 0 |  |  | Cl=0 at alpha= | 0 | deg
|  |  |  | @ Cl=0.1, Cd= | 0.0045925
|  |  |  | @ Cl=0.4, Cd= | 0.0061279
|  |  |  | @ Cl=0.6, Cd= | 0.10703
alpha (deg) | Cl | Cd | Cm | Cl/Cd
-16 | -0.54 | 0.10703 | 0.011 | -5.049
-15.5 | -0.572 | 0.09665 | 0.012 | -5.916
-15 | -0.615 | 0.0755 | 0.013 | -8.146
-14.5 | -0.662 | 0.05671 | 0.014 | -11.676
-14 | -0.722 | 0.03499 | 0.015 | -20.636
-13.5 | -0.781 | 0.02154 | 0.016 | -36.254
-13 | -0.823 | 0.01702 | 0.015 | -48.373
-12.5 | -0.862 | 0.01394 | 0.015 | -61.81
-12 | -0.89 | 0.01237 | 0.015 | -71.911
-11.5 | -0.901 | 0.01144 | 0.014 | -78.756
-11 | -0.904 | 0.01083 | 0.014 | -83.48
-10.5 | -0.902 | 0.01025 | 0.013 | -88.022
-10 | -0.895 | 0.00978 | 0.012 | -91.495
-9.5 | -0.884 | 0.0096 | 0.012 | -92.079
-9 | -0.867 | 0.0089 | 0.011 | -97.432
-8.5 | -0.845 | 0.00882 | 0.011 | -95.841
-8 | -0.818 | 0.00811 | 0.01 | -100.893
-7.5 | -0.787 | 0.00789 | 0.009 | -99.691
-7 | -0.751 | 0.00752 | 0.009 | -99.806
-6.5 | -0.711 | 0.0073 | 0.008 | -97.445
-6 | -0.667 | 0.00705 | 0.008 | -94.691
-5.5 | -0.62 | 0.00686 | 0.007 | -90.472
-5 | -0.57 | 0.00664 | 0.006 | -85.856
-4.5 | -0.518 | 0.00655 | 0.006 | -79.101
-4 | -0.464 | 0.00636 | 0.005 | -72.936
-3.5 | -0.409 | 0.00624 | 0.004 | -65.517
-3 | -0.352 | 0.00593 | 0.004 | -59.289
-2.5 | -0.294 | 0.00529 | 0.003 | -55.567
-2 | -0.236 | 0.005 | 0.003 | -47.166
-1.5 | -0.177 | 0.00484 | 0.002 | -36.582
-1 | -0.118 | 0.00467 | 0.001 | -25.254
-0.5 | -0.059 | 0.00452 | 0.001 | -13.052
0 | 0 | 0.00452 | 0 | 0
0.5 | 0.059 | 0.00449 | -0.001 | 13.253
1 | 0.119 | 0.00464 | -0.001 | 25.64
1.5 | 0.178 | 0.0048 | -0.002 | 37.143
2 | 0.238 | 0.00496 | -0.003 | 47.893
2.5 | 0.296 | 0.00525 | -0.003 | 56.42
3 | 0.354 | 0.00589 | -0.004 | 60.184
3.5 | 0.412 | 0.00619 | -0.004 | 66.509
4 | 0.468 | 0.00632 | -0.005 | 74.064
4.5 | 0.522 | 0.0065 | -0.006 | 80.346
5 | 0.575 | 0.00659 | -0.006 | 87.244
5.5 | 0.625 | 0.0068 | -0.007 | 91.963
6 | 0.673 | 0.00699 | -0.008 | 96.306
6.5 | 0.717 | 0.00723 | -0.008 | 99.14
7 | 0.757 | 0.00746 | -0.009 | 101.581
7.5 | 0.794 | 0.00782 | -0.009 | 101.509
8 | 0.825 | 0.00803 | -0.01 | 102.801
8.5 | 0.852 | 0.00873 | -0.011 | 97.664
9 | 0.875 | 0.0088 | -0.011 | 99.374
9.5 | 0.892 | 0.00949 | -0.012 | 93.932
10 | 0.903 | 0.00967 | -0.012 | 93.433
10.5 | 0.91 | 0.01012 | -0.013 | 89.935
11 | 0.912 | 0.01069 | -0.014 | 85.368
11.5 | 0.91 | 0.01129 | -0.014 | 80.609
12 | 0.89 | 0.01237 | -0.015 | 71.911
12.5 | 0.862 | 0.01394 | -0.015 | 61.81
13 | 0.823 | 0.01702 | -0.015 | 48.373
13.5 | 0.781 | 0.02154 | -0.015 | 36.254
14 | 0.722 | 0.03499 | -0.015 | 20.636
14.5 | 0.662 | 0.05671 | -0.014 | 11.676
15 | 0.615 | 0.0755 | -0.013 | 8.146
15.5 | 0.572 | 0.09665 | -0.012 | 5.916
16 | 0.54 | 0.10703 | -0.011 | 5.049

## 114. Re 12M Mach 0.00 (2)
BIGFOIL.COM POLAR EXPORT
GA 35-010
GA 35-010 |  |  |  | Cl Max: | 1.7406 | at alpha= | 19.5 | deg
XFOIL ncrit=9 |  |  |  | L/D Max: | 121.301 | at alpha= | 11 | deg
Re: | 12000000 |  |  | Cd Min: | 0.04708 | at alpha= | -20 | deg
Mach: | 0 |  |  | Cl=0 at alpha= | 0 | deg
|  |  |  | @ Cl=0.1, Cd= | 0.0042185
|  |  |  | @ Cl=0.4, Cd= | 0.0055175
|  |  |  | @ Cl=0.6, Cd= | 0.0062814
alpha (deg) | Cl | Cd | Cm | Cl/Cd
-20 | -1.7083 | 0.04708 | -0.0218 | -36.285
-19.5 | -1.7323 | 0.03897 | -0.024 | -44.4521
-19 | -1.7298 | 0.03442 | -0.0242 | -50.2557
-18.5 | -1.7277 | 0.03031 | -0.0235 | -57.001
-18 | -1.7327 | 0.02618 | -0.0212 | -66.1841
-17.5 | -1.7156 | 0.02423 | -0.0189 | -70.8048
-17 | -1.7065 | 0.02224 | -0.0149 | -76.7311
-16.5 | -1.6999 | 0.02079 | -0.0088 | -81.7653
-16 | -1.6706 | 0.01948 | -0.006 | -85.7598
-14.5 | -1.5534 | 0.01628 | -0.0012 | -95.4177
-14 | -1.5084 | 0.01547 | -0.0003 | -97.5048
-13.5 | -1.4623 | 0.01464 | 0.0005 | -99.8839
-13 | -1.4154 | 0.01379 | 0.0012 | -102.6396
-12.5 | -1.37 | 0.01258 | 0.0022 | -108.903
-12 | -1.3217 | 0.01166 | 0.0028 | -113.3533
-11.5 | -1.2721 | 0.01081 | 0.0033 | -117.6781
-11 | -1.2213 | 0.01008 | 0.0037 | -121.1607
-10.5 | -1.1702 | 0.00967 | 0.0042 | -121.0134
-10 | -1.1182 | 0.00929 | 0.0045 | -120.366
-9.5 | -1.0647 | 0.00894 | 0.0046 | -119.094
-9 | -1.0107 | 0.00861 | 0.0046 | -117.3868
-8.5 | -0.9564 | 0.00826 | 0.0045 | -115.7869
-8 | -0.9015 | 0.00797 | 0.0044 | -113.1117
-7.5 | -0.8468 | 0.00756 | 0.0044 | -112.0106
-7 | -0.7917 | 0.00719 | 0.0043 | -110.1113
-6.5 | -0.7361 | 0.00686 | 0.0042 | -107.3032
-6 | -0.6803 | 0.00658 | 0.004 | -103.3891
-5 | -0.5675 | 0.00616 | 0.0035 | -92.1266
-4.5 | -0.511 | 0.00593 | 0.0032 | -86.172
-4 | -0.4544 | 0.00568 | 0.0029 | -80
-3.5 | -0.3975 | 0.00551 | 0.0026 | -72.1416
-3 | -0.3405 | 0.00538 | 0.0023 | -63.29
-2.5 | -0.2836 | 0.00515 | 0.002 | -55.068
-2 | -0.2269 | 0.00485 | 0.0016 | -46.7835
-1.5 | -0.1702 | 0.00456 | 0.0012 | -37.3246
-0.5 | -0.0569 | 0.00399 | 0.0004 | -14.2607
0 | 0 | 0.00381 | 0 | 0
0.5 | 0.0569 | 0.00399 | -0.0004 | 14.2607
1 | 0.1135 | 0.00429 | -0.0008 | 26.4569
1.5 | 0.1702 | 0.00456 | -0.0012 | 37.3246
2 | 0.2269 | 0.00486 | -0.0016 | 46.6872
2.5 | 0.2836 | 0.00515 | -0.0019 | 55.068
3 | 0.3404 | 0.00538 | -0.0023 | 63.2714
3.5 | 0.3975 | 0.00551 | -0.0026 | 72.1416
4 | 0.4544 | 0.00568 | -0.0029 | 80
4.5 | 0.5109 | 0.00593 | -0.0032 | 86.1551
5 | 0.5674 | 0.00616 | -0.0034 | 92.1104
6 | 0.6802 | 0.00658 | -0.0039 | 103.3739
6.5 | 0.7361 | 0.00686 | -0.0041 | 107.3032
7 | 0.7916 | 0.00719 | -0.0043 | 110.0974
7.5 | 0.8468 | 0.00757 | -0.0044 | 111.8626
8 | 0.9014 | 0.00799 | -0.0044 | 112.816
8.5 | 0.9563 | 0.00827 | -0.0045 | 115.6348
9 | 1.0107 | 0.0086 | -0.0046 | 117.5233
9.5 | 1.0647 | 0.00894 | -0.0046 | 119.094
10 | 1.1181 | 0.00929 | -0.0045 | 120.3552
10.5 | 1.1702 | 0.00966 | -0.0042 | 121.1387
11 | 1.2215 | 0.01007 | -0.0037 | 121.3009
11.5 | 1.2726 | 0.01077 | -0.0034 | 118.1616
12 | 1.3216 | 0.0117 | -0.0028 | 112.9573
12.5 | 1.3695 | 0.01268 | -0.0021 | 108.0047
13 | 1.4162 | 0.0137 | -0.0014 | 103.3723
13.5 | 1.4629 | 0.01459 | -0.0006 | 100.2673
14 | 1.5089 | 0.01544 | 0.0002 | 97.7267
14.5 | 1.5533 | 0.01634 | 0.0012 | 95.0612
15 | 1.5963 | 0.01723 | 0.0024 | 92.6465
16 | 1.6718 | 0.01945 | 0.0058 | 85.9537
16.5 | 1.7015 | 0.02079 | 0.0085 | 81.8422
17 | 1.707 | 0.0223 | 0.0148 | 76.5471
17.5 | 1.7187 | 0.02413 | 0.0186 | 71.2267
18 | 1.7265 | 0.02677 | 0.0214 | 64.4938
18.5 | 1.7372 | 0.02964 | 0.0231 | 58.61
19 | 1.7322 | 0.03435 | 0.024 | 50.4279
19.5 | 1.7406 | 0.03828 | 0.0238 | 45.4702
20 | 1.7192 | 0.04601 | 0.0219 | 37.3658

## 115. Re 12M Mach 0.10 (1)
BIGFOIL.COM POLAR EXPORT
GA 35-010
GA 35-010 |  |  |  | Cl Max: | 0.897 | at alpha= | 10.5 | deg
JavaFoil+Calcfoil stall+Eppler ext transition |  |  |  | L/D Max: | 102.525 | at alpha= | 8 | deg
Re: | 12000000 |  |  | Cd Min: | 0.00449 | at alpha= | 0 | deg
Mach: | 0.1 |  |  | Cl=0 at alpha= | 0 | deg
|  |  |  | @ Cl=0.1, Cd= | 0.00457
|  |  |  | @ Cl=0.4, Cd= | 0.00616
|  |  |  | @ Cl=0.6, Cd= | 0.10166
alpha (deg) | Cl | Cd | Cm | Cl/Cd
-15.5 | -0.521 | 0.10166 | 0.011 | -5.126
-15 | -0.562 | 0.08477 | 0.012 | -6.625
-14.5 | -0.6 | 0.07408 | 0.013 | -8.098
-14 | -0.659 | 0.04946 | 0.014 | -13.316
-13.5 | -0.732 | 0.02571 | 0.015 | -28.476
-13 | -0.783 | 0.01891 | 0.015 | -41.41
-12.5 | -0.828 | 0.01487 | 0.015 | -55.681
-12 | -0.861 | 0.01294 | 0.015 | -66.532
-11.5 | -0.881 | 0.01164 | 0.014 | -75.673
-11 | -0.887 | 0.01098 | 0.014 | -80.813
-10.5 | -0.889 | 0.01066 | 0.013 | -83.355
-10 | -0.885 | 0.00987 | 0.012 | -89.72
-9.5 | -0.876 | 0.00966 | 0.012 | -90.712
-9 | -0.862 | 0.00894 | 0.011 | -96.455
-8.5 | -0.842 | 0.00885 | 0.011 | -95.157
-8 | -0.817 | 0.00812 | 0.01 | -100.603
-7.5 | -0.787 | 0.00792 | 0.009 | -99.359
-7 | -0.752 | 0.00764 | 0.009 | -98.434
-6.5 | -0.713 | 0.00737 | 0.008 | -96.696
-6 | -0.669 | 0.00703 | 0.008 | -95.214
-5.5 | -0.622 | 0.00692 | 0.007 | -89.982
-5 | -0.573 | 0.00669 | 0.006 | -85.556
-4.5 | -0.521 | 0.00662 | 0.006 | -78.596
-4 | -0.466 | 0.00643 | 0.005 | -72.539
-3.5 | -0.41 | 0.00628 | 0.004 | -65.378
-3 | -0.353 | 0.00598 | 0.004 | -59.079
-2.5 | -0.295 | 0.00533 | 0.003 | -55.43
-2 | -0.237 | 0.00495 | 0.003 | -47.819
-1.5 | -0.178 | 0.00485 | 0.002 | -36.705
-1 | -0.119 | 0.00464 | 0.001 | -25.589
-0.5 | -0.059 | 0.00454 | 0.001 | -13.054
0 | 0 | 0.00449 | 0 | 0
0.5 | 0.06 | 0.00451 | -0.001 | 13.259
1 | 0.12 | 0.0046 | -0.001 | 25.992
1.5 | 0.179 | 0.00481 | -0.002 | 37.281
2 | 0.239 | 0.00492 | -0.003 | 48.573
2.5 | 0.298 | 0.00529 | -0.003 | 56.299
3 | 0.356 | 0.00594 | -0.004 | 59.988
3.5 | 0.414 | 0.00623 | -0.004 | 66.389
4 | 0.47 | 0.00638 | -0.005 | 73.681
4.5 | 0.525 | 0.00657 | -0.006 | 79.855
5 | 0.577 | 0.00664 | -0.006 | 86.966
5.5 | 0.628 | 0.00686 | -0.007 | 91.492
6 | 0.675 | 0.00697 | -0.008 | 96.858
6.5 | 0.719 | 0.0073 | -0.008 | 98.406
7 | 0.758 | 0.00757 | -0.009 | 100.21
7.5 | 0.794 | 0.00784 | -0.009 | 101.188
8 | 0.824 | 0.00804 | -0.01 | 102.525
8.5 | 0.85 | 0.00876 | -0.011 | 96.984
9 | 0.87 | 0.00884 | -0.011 | 98.394
9.5 | 0.884 | 0.00956 | -0.012 | 92.55
10 | 0.893 | 0.00975 | -0.013 | 91.631
10.5 | 0.897 | 0.01053 | -0.013 | 85.163
11 | 0.896 | 0.01084 | -0.014 | 82.646
11.5 | 0.89 | 0.01148 | -0.014 | 77.471
12 | 0.861 | 0.01294 | -0.015 | 66.532
12.5 | 0.828 | 0.01487 | -0.015 | 55.681
13 | 0.783 | 0.01891 | -0.015 | 41.41
13.5 | 0.732 | 0.02571 | -0.015 | 28.476
14 | 0.659 | 0.04946 | -0.014 | 13.316
14.5 | 0.6 | 0.07408 | -0.013 | 8.098
15 | 0.562 | 0.08477 | -0.012 | 6.625
15.5 | 0.521 | 0.10166 | -0.011 | 5.126

## 116. Re 12M Mach 0.10 (2)
BIGFOIL.COM POLAR EXPORT
GA 35-010
GA 35-010 |  |  |  | Cl Max: | 1.7033 | at alpha= | 18.5 | deg
XFOIL ncrit=9 |  |  |  | L/D Max: | 119.682 | at alpha= | 10 | deg
Re: | 12000000 |  |  | Cd Min: | 0.06264 | at alpha= | -20 | deg
Mach: | 0.1 |  |  | Cl=0 at alpha= | 0 | deg
|  |  |  | @ Cl=0.1, Cd= | 0.0042042
|  |  |  | @ Cl=0.4, Cd= | 0.0055203
|  |  |  | @ Cl=0.6, Cd= | 0.0062867
alpha (deg) | Cl | Cd | Cm | Cl/Cd
-20 | -1.6242 | 0.06264 | -0.0169 | -25.9291
-19.5 | -1.6752 | 0.04908 | -0.0238 | -34.132
-19 | -1.6821 | 0.04251 | -0.0259 | -39.5695
-18.5 | -1.69 | 0.03645 | -0.0269 | -46.3649
-18 | -1.7079 | 0.03027 | -0.0263 | -56.4222
-17.5 | -1.6913 | 0.02771 | -0.0248 | -61.0357
-17 | -1.6842 | 0.02486 | -0.022 | -67.7474
-16.5 | -1.6766 | 0.02265 | -0.0178 | -74.0221
-16 | -1.6711 | 0.02106 | -0.0113 | -79.3495
-15.5 | -1.6408 | 0.01963 | -0.0084 | -83.5863
-15 | -1.6038 | 0.0184 | -0.0062 | -87.163
-14.5 | -1.5626 | 0.01732 | -0.0045 | -90.2194
-14 | -1.5181 | 0.0164 | -0.0032 | -92.5671
-13.5 | -1.4727 | 0.01542 | -0.002 | -95.5058
-13 | -1.4259 | 0.01446 | -0.001 | -98.61
-12.5 | -1.3794 | 0.01333 | 0.0001 | -103.4809
-12 | -1.3319 | 0.01218 | 0.0011 | -109.3514
-11.5 | -1.2823 | 0.01121 | 0.0019 | -114.3889
-11 | -1.2313 | 0.01037 | 0.0025 | -118.7367
-10.5 | -1.18 | 0.00985 | 0.0032 | -119.797
-10 | -1.1274 | 0.00942 | 0.0037 | -119.6815
-9.5 | -1.0734 | 0.00904 | 0.0039 | -118.7389
-9 | -1.0187 | 0.0087 | 0.004 | -117.092
-8 | -0.9082 | 0.00804 | 0.004 | -112.9602
-7.5 | -0.8529 | 0.00764 | 0.004 | -111.6361
-7 | -0.7973 | 0.00724 | 0.004 | -110.1243
-6.5 | -0.7412 | 0.0069 | 0.0039 | -107.4203
-6 | -0.6849 | 0.0066 | 0.0038 | -103.7727
-5.5 | -0.6281 | 0.00639 | 0.0036 | -98.2942
-5 | -0.5711 | 0.00618 | 0.0034 | -92.411
-4.5 | -0.5142 | 0.00594 | 0.0031 | -86.5657
-4 | -0.4572 | 0.00569 | 0.0029 | -80.3515
-3.5 | -0.3999 | 0.00552 | 0.0026 | -72.4457
-3 | -0.3425 | 0.00538 | 0.0023 | -63.6617
-2.5 | -0.2852 | 0.00516 | 0.0019 | -55.2713
-2 | -0.2283 | 0.00485 | 0.0016 | -47.0722
-1.5 | -0.1711 | 0.00456 | 0.0012 | -37.5219
-0.5 | -0.0572 | 0.00398 | 0.0004 | -14.3719
0 | 0 | 0.00381 | 0 | 0
0.5 | 0.0572 | 0.00399 | -0.0004 | 14.3358
1.5 | 0.1711 | 0.00456 | -0.0012 | 37.5219
2 | 0.2282 | 0.00487 | -0.0016 | 46.8583
2.5 | 0.2852 | 0.00516 | -0.0019 | 55.2713
3 | 0.3425 | 0.00539 | -0.0023 | 63.5436
3.5 | 0.3999 | 0.00552 | -0.0026 | 72.4457
4 | 0.4572 | 0.00569 | -0.0029 | 80.3515
4.5 | 0.5141 | 0.00594 | -0.0031 | 86.5488
5 | 0.5711 | 0.00618 | -0.0033 | 92.411
5.5 | 0.628 | 0.00639 | -0.0036 | 98.2786
6 | 0.6848 | 0.00661 | -0.0038 | 103.6006
6.5 | 0.7411 | 0.0069 | -0.0039 | 107.4058
7 | 0.7972 | 0.00724 | -0.004 | 110.1105
7.5 | 0.8528 | 0.00764 | -0.004 | 111.623
8 | 0.9081 | 0.00806 | -0.004 | 112.6675
9 | 1.0187 | 0.00868 | -0.004 | 117.3618
9.5 | 1.0733 | 0.00904 | -0.0039 | 118.7279
10 | 1.1274 | 0.00942 | -0.0037 | 119.6815
11 | 1.2315 | 0.01036 | -0.0025 | 118.8707
11.5 | 1.2828 | 0.01117 | -0.002 | 114.8433
12 | 1.3317 | 0.01223 | -0.0011 | 108.888
12.5 | 1.3786 | 0.01346 | 0 | 102.422
13 | 1.4271 | 0.01435 | 0.0008 | 99.4495
13.5 | 1.4732 | 0.0154 | 0.0019 | 95.6623
14 | 1.5187 | 0.01637 | 0.0031 | 92.7734
14.5 | 1.5624 | 0.0174 | 0.0045 | 89.7931
15 | 1.6045 | 0.0184 | 0.0061 | 87.2011
15.5 | 1.6415 | 0.01965 | 0.0083 | 83.5369
16 | 1.6732 | 0.021 | 0.011 | 79.6762
16.5 | 1.6785 | 0.02266 | 0.0175 | 74.0733
17 | 1.6832 | 0.02503 | 0.022 | 67.2473
17.5 | 1.695 | 0.02756 | 0.0246 | 61.5022
18 | 1.6975 | 0.03133 | 0.0263 | 54.1813
18.5 | 1.7033 | 0.03533 | 0.0268 | 48.2112
19 | 1.6853 | 0.04236 | 0.0258 | 39.7852
19.5 | 1.6861 | 0.048 | 0.024 | 35.1271
20 | 1.6412 | 0.06044 | 0.0179 | 27.1542

## 117. Re 12M Mach 0.25 (1)
BIGFOIL.COM POLAR EXPORT
GA 35-010
GA 35-010 |  |  |  | Cl Max: | 0.825 | at alpha= | 9 | deg
JavaFoil+Calcfoil stall+Eppler ext transition |  |  |  | L/D Max: | 96.606 | at alpha= | 6.5 | deg
Re: | 12000000 |  |  | Cd Min: | 0.00454 | at alpha= | 0 | deg
Mach: | 0.25 |  |  | Cl=0 at alpha= | 0 | deg
|  |  |  | @ Cl=0.1, Cd= | 0.0046314
|  |  |  | @ Cl=0.4, Cd= | 0.09893
|  |  |  | @ Cl=0.6, Cd= | 0.09893
alpha (deg) | Cl | Cd | Cm | Cl/Cd
-14 | -0.255 | 0.09893 | 0.009 | -2.576
-13.5 | -0.337 | 0.09018 | 0.009 | -3.735
-13 | -0.415 | 0.07681 | 0.01 | -5.4
-12.5 | -0.499 | 0.05688 | 0.012 | -8.764
-12 | -0.618 | 0.02051 | 0.014 | -30.114
-11.5 | -0.682 | 0.01482 | 0.014 | -46.029
-11 | -0.736 | 0.01217 | 0.014 | -60.496
-10.5 | -0.773 | 0.01156 | 0.013 | -66.902
-10 | -0.797 | 0.0106 | 0.013 | -75.171
-9.5 | -0.812 | 0.00998 | 0.012 | -81.391
-9 | -0.817 | 0.00943 | 0.012 | -86.67
-8.5 | -0.814 | 0.00892 | 0.011 | -91.29
-8 | -0.802 | 0.00846 | 0.01 | -94.739
-7.5 | -0.781 | 0.00825 | 0.01 | -94.74
-7 | -0.754 | 0.00797 | 0.009 | -94.602
-6.5 | -0.719 | 0.00758 | 0.008 | -94.932
-6 | -0.679 | 0.00717 | 0.008 | -94.737
-5.5 | -0.634 | 0.0071 | 0.007 | -89.32
-5 | -0.585 | 0.00685 | 0.007 | -85.467
-4.5 | -0.533 | 0.00634 | 0.006 | -84.084
-4 | -0.478 | 0.00656 | 0.005 | -72.86
-3.5 | -0.421 | 0.00637 | 0.005 | -66.082
-3 | -0.363 | 0.00601 | 0.004 | -60.341
-2.5 | -0.304 | 0.00533 | 0.003 | -56.903
-2 | -0.243 | 0.00507 | 0.003 | -48.043
-1.5 | -0.183 | 0.00484 | 0.002 | -37.789
-1 | -0.122 | 0.00469 | 0.001 | -26.006
-0.5 | -0.061 | 0.00464 | 0.001 | -13.14
0 | 0 | 0.00454 | 0 | 0
0.5 | 0.061 | 0.0046 | -0.001 | 13.346
1 | 0.123 | 0.00465 | -0.001 | 26.416
1.5 | 0.184 | 0.0048 | -0.002 | 38.386
2 | 0.245 | 0.00503 | -0.003 | 48.801
2.5 | 0.306 | 0.00529 | -0.003 | 57.799
3 | 0.366 | 0.00597 | -0.004 | 61.272
3.5 | 0.425 | 0.00633 | -0.005 | 67.107
4 | 0.482 | 0.00651 | -0.005 | 74.008
4.5 | 0.537 | 0.00669 | -0.006 | 80.275
5 | 0.59 | 0.00679 | -0.007 | 86.875
5.5 | 0.64 | 0.00704 | -0.007 | 90.816
6 | 0.685 | 0.00711 | -0.008 | 96.375
6.5 | 0.725 | 0.00751 | -0.008 | 96.606
7 | 0.76 | 0.00789 | -0.009 | 96.309
7.5 | 0.788 | 0.00817 | -0.01 | 96.484
8 | 0.809 | 0.00838 | -0.01 | 96.549
8.5 | 0.821 | 0.00882 | -0.011 | 93.073
9 | 0.825 | 0.00933 | -0.012 | 88.416
9.5 | 0.819 | 0.00986 | -0.012 | 83.08
10 | 0.805 | 0.01048 | -0.013 | 76.79
10.5 | 0.781 | 0.01142 | -0.013 | 68.375
11 | 0.736 | 0.01217 | -0.014 | 60.496
11.5 | 0.682 | 0.01482 | -0.014 | 46.029
12 | 0.618 | 0.02051 | -0.014 | 30.114
12.5 | 0.499 | 0.05688 | -0.012 | 8.764
13 | 0.415 | 0.07681 | -0.01 | 5.4
13.5 | 0.337 | 0.09018 | -0.009 | 3.735
14 | 0.255 | 0.09893 | -0.009 | 2.576

## 118. Re 12M Mach 0.25 (2)
BIGFOIL.COM POLAR EXPORT
GA 35-010
GA 35-010 |  |  |  | Cl Max: | 1.411 | at alpha= | 13 | deg
XFOIL ncrit=9 |  |  |  | L/D Max: | 113.966 | at alpha= | 9 | deg
Re: | 12000000 |  |  | Cd Min: | 0.21535 | at alpha= | 18 | deg
Mach: | 0.25 |  |  | Cl=0 at alpha= | 0 | deg
|  |  |  | @ Cl=0.1, Cd= | 0.0041964
|  |  |  | @ Cl=0.4, Cd= | 0.0055465
|  |  |  | @ Cl=0.6, Cd= | 0.0063118
alpha (deg) | Cl | Cd | Cm | Cl/Cd
-18 | -0.8688 | 0.21408 | 0.0773 | -4.0583
-17.5 | -0.8537 | 0.20625 | 0.0724 | -4.1392
-17 | -0.8401 | 0.19779 | 0.0673 | -4.2474
-16.5 | -0.8521 | 0.17978 | 0.0579 | -4.7397
-16 | -1.1757 | 0.09167 | 0.002 | -12.8254
-15.5 | -1.2446 | 0.06812 | -0.0151 | -18.2707
-15 | -1.2803 | 0.05464 | -0.0243 | -23.4316
-14.5 | -1.3128 | 0.04396 | -0.03 | -29.8635
-14 | -1.3403 | 0.03585 | -0.0318 | -37.3863
-13.5 | -1.3777 | 0.029 | -0.0291 | -47.5069
-13 | -1.401 | 0.02535 | -0.0209 | -55.2663
-12.5 | -1.3975 | 0.02082 | -0.0153 | -67.123
-12 | -1.3607 | 0.01846 | -0.0121 | -73.7107
-11.5 | -1.326 | 0.01534 | -0.0086 | -86.4407
-11 | -1.2822 | 0.01296 | -0.0059 | -98.9352
-10.5 | -1.2313 | 0.0116 | -0.0038 | -106.1466
-10 | -1.1775 | 0.01068 | -0.002 | -110.2528
-9.5 | -1.121 | 0.00994 | -0.0008 | -112.7767
-9 | -1.0632 | 0.00934 | 0.0002 | -113.833
-8.5 | -1.0048 | 0.00883 | 0.0009 | -113.7939
-8 | -0.9457 | 0.00845 | 0.0014 | -111.9172
-7.5 | -0.8867 | 0.00808 | 0.0018 | -109.7401
-7 | -0.8283 | 0.00757 | 0.0023 | -109.4188
-6.5 | -0.7695 | 0.00714 | 0.0026 | -107.7731
-6 | -0.7104 | 0.00678 | 0.0028 | -104.7788
-5.5 | -0.651 | 0.0065 | 0.0028 | -100.1538
-5 | -0.5914 | 0.00628 | 0.0028 | -94.172
-4.5 | -0.5321 | 0.00603 | 0.0027 | -88.2421
-4 | -0.4727 | 0.00578 | 0.0026 | -81.782
-3.5 | -0.4133 | 0.00557 | 0.0024 | -74.2011
-3 | -0.3537 | 0.00543 | 0.0022 | -65.1381
-2.5 | -0.2945 | 0.0052 | 0.0019 | -56.6346
-2 | -0.2355 | 0.0049 | 0.0016 | -48.0612
-1.5 | -0.1766 | 0.00458 | 0.0013 | -38.559
-0.5 | -0.0591 | 0.00397 | 0.0004 | -14.8866
0 | 0 | 0.0038 | 0 | 0
0.5 | 0.0591 | 0.00398 | -0.0004 | 14.8492
1 | 0.1177 | 0.00429 | -0.0009 | 27.4359
1.5 | 0.1766 | 0.00458 | -0.0012 | 38.559
2 | 0.2355 | 0.00492 | -0.0016 | 47.8659
2.5 | 0.2945 | 0.0052 | -0.0019 | 56.6346
3 | 0.3537 | 0.00543 | -0.0022 | 65.1381
3.5 | 0.4133 | 0.00558 | -0.0024 | 74.0681
4 | 0.4727 | 0.00579 | -0.0026 | 81.6408
4.5 | 0.532 | 0.00603 | -0.0027 | 88.2255
5 | 0.5914 | 0.00628 | -0.0028 | 94.172
5.5 | 0.6509 | 0.0065 | -0.0028 | 100.1385
6 | 0.7103 | 0.00679 | -0.0028 | 104.6097
6.5 | 0.7695 | 0.00714 | -0.0026 | 107.7731
7 | 0.8283 | 0.00757 | -0.0023 | 109.4188
7.5 | 0.8865 | 0.00811 | -0.0018 | 109.3095
8 | 0.9456 | 0.00847 | -0.0014 | 111.6411
8.5 | 1.0048 | 0.00884 | -0.0009 | 113.6652
9 | 1.0633 | 0.00933 | -0.0002 | 113.9657
9.5 | 1.121 | 0.00994 | 0.0008 | 112.7767
10 | 1.1776 | 0.01067 | 0.002 | 110.3655
10.5 | 1.2312 | 0.01164 | 0.0038 | 105.7732
11 | 1.2825 | 0.01295 | 0.0059 | 99.0347
11.5 | 1.327 | 0.01526 | 0.0085 | 86.9594
12 | 1.3605 | 0.01854 | 0.012 | 73.3819
12.5 | 1.3912 | 0.02151 | 0.0157 | 64.6769
13 | 1.411 | 0.02468 | 0.0202 | 57.1718
13.5 | 1.3626 | 0.03011 | 0.0295 | 45.2541
14 | 1.3187 | 0.03796 | 0.0311 | 34.7392
14.5 | 1.2803 | 0.04787 | 0.0275 | 26.7454
15 | 1.2825 | 0.05459 | 0.0241 | 23.4933
15.5 | 1.2409 | 0.06906 | 0.0141 | 17.9684
16 | 1.1924 | 0.08834 | 0.0002 | 13.4978
17 | 0.8828 | 0.18248 | -0.0601 | 4.8378
17.5 | 0.8541 | 0.2066 | -0.0725 | 4.1341
18 | 0.8673 | 0.21535 | -0.0778 | 4.0274

## 119. Re 12M Mach 0.50 (1)
BIGFOIL.COM POLAR EXPORT
GA 35-010
GA 35-010 |  |  |  | Cl Max: | 1.096 | at alpha= | 20 | deg
JavaFoil+Calcfoil stall+Eppler ext transition |  |  |  | L/D Max: | 85.995 | at alpha= | 5 | deg
Re: | 12000000 |  |  | Cd Min: | 0.00461 | at alpha= | 0.5 | deg
Mach: | 0.5 |  |  | Cl=0 at alpha= | 0 | deg
|  |  |  | @ Cl=0.1, Cd= | 0.0047057
|  |  |  | @ Cl=0.4, Cd= | 0.0064094
|  |  |  | @ Cl=0.6, Cd= | 0.036576
alpha (deg) | Cl | Cd | Cm | Cl/Cd
-20 | -1.097 | 0.14809 | 0.018 | -7.404
-19.5 | -1.065 | 0.14769 | 0.017 | -7.214
-19 | -1.037 | 0.14456 | 0.016 | -7.17
-18.5 | -1.008 | 0.14193 | 0.016 | -7.104
-18 | -0.982 | 0.1311 | 0.015 | -7.49
-17.5 | -0.955 | 0.13987 | 0.015 | -6.828
-17 | -0.933 | 0.1245 | 0.015 | -7.496
-16.5 | -0.91 | 0.11408 | 0.015 | -7.974
-16 | -0.882 | 0.10916 | 0.014 | -8.077
-15.5 | -0.853 | 0.10502 | 0.014 | -8.121
-15 | -0.823 | 0.10241 | 0.013 | -8.04
-14.5 | -0.794 | 0.10004 | 0.012 | -7.937
-14 | -0.765 | 0.09717 | 0.011 | -7.873
-13.5 | -0.737 | 0.09375 | 0.011 | -7.862
-13 | -0.71 | 0.09056 | 0.01 | -7.842
-12.5 | -0.684 | 0.08803 | 0.01 | -7.773
-12 | -0.658 | 0.08057 | 0.01 | -8.166
-11.5 | -0.632 | 0.07475 | 0.009 | -8.449
-11 | -0.609 | 0.06578 | 0.01 | -9.254
-10.5 | -0.642 | 0.02893 | 0.013 | -22.187
-10 | -0.653 | 0.01521 | 0.014 | -42.914
-9.5 | -0.519 | 0.06757 | 0.007 | -7.678
-9 | -0.575 | 0.01708 | 0.012 | -33.637
-8.5 | -0.572 | 0.0112 | 0.012 | -51.06
-8 | -0.538 | 0.01072 | 0.012 | -50.201
-7.5 | -0.505 | 0.00977 | 0.011 | -51.708
-7 | -0.472 | 0.00933 | 0.01 | -50.577
-6.5 | -0.438 | 0.00887 | 0.009 | -49.442
-6 | -0.594 | 0.00829 | 0.009 | -71.687
-5.5 | -0.641 | 0.00782 | 0.008 | -81.928
-5 | -0.621 | 0.00743 | 0.007 | -83.661
-4.5 | -0.58 | 0.0072 | 0.007 | -80.515
-4 | -0.527 | 0.0069 | 0.006 | -76.271
-3.5 | -0.467 | 0.00682 | 0.005 | -68.461
-3 | -0.404 | 0.00616 | 0.004 | -65.566
-2.5 | -0.339 | 0.00577 | 0.004 | -58.686
-2 | -0.272 | 0.00533 | 0.003 | -51.043
-1.5 | -0.204 | 0.00501 | 0.002 | -40.768
-1 | -0.136 | 0.00486 | 0.001 | -28.041
-0.5 | -0.068 | 0.00465 | 0.001 | -14.656
0 | 0 | 0.00469 | 0 | 0
0.5 | 0.069 | 0.00461 | -0.001 | 14.889
1 | 0.137 | 0.00482 | -0.001 | 28.485
1.5 | 0.206 | 0.00497 | -0.002 | 41.416
2 | 0.274 | 0.00529 | -0.003 | 51.851
2.5 | 0.341 | 0.00573 | -0.004 | 59.612
3 | 0.407 | 0.00649 | -0.004 | 62.774
3.5 | 0.471 | 0.00678 | -0.005 | 69.517
4 | 0.531 | 0.00698 | -0.006 | 76.096
4.5 | 0.584 | 0.00704 | -0.007 | 82.994
5 | 0.627 | 0.00729 | -0.007 | 85.995
5.5 | 0.647 | 0.00795 | -0.008 | 81.308
6 | 0.599 | 0.00839 | -0.009 | 71.449
6.5 | 0.442 | 0.00897 | -0.009 | 49.324
7 | 0.476 | 0.0094 | -0.01 | 50.658
7.5 | 0.51 | 0.00988 | -0.011 | 51.623
8 | 0.538 | 0.01097 | -0.011 | 49.065
8.5 | 0.577 | 0.01108 | -0.012 | 52.108
9 | 0.575 | 0.01708 | -0.012 | 33.637
9.5 | 0.519 | 0.06757 | -0.007 | 7.678
10 | 0.659 | 0.014 | -0.014 | 47.076
10.5 | 0.673 | 0.01864 | -0.014 | 36.097
11 | 0.621 | 0.05688 | -0.011 | 10.921
11.5 | 0.634 | 0.07185 | -0.01 | 8.82
12 | 0.658 | 0.08057 | -0.01 | 8.166
12.5 | 0.684 | 0.08769 | -0.01 | 7.806
13 | 0.71 | 0.09013 | -0.01 | 7.88
13.5 | 0.737 | 0.09462 | -0.01 | 7.79
14 | 0.764 | 0.09866 | -0.011 | 7.747
14.5 | 0.793 | 0.10191 | -0.012 | 7.785
15 | 0.823 | 0.10259 | -0.013 | 8.026
15.5 | 0.853 | 0.10565 | -0.014 | 8.072
16 | 0.882 | 0.10925 | -0.014 | 8.071
16.5 | 0.91 | 0.11437 | -0.015 | 7.954
17 | 0.934 | 0.12318 | -0.015 | 7.583
17.5 | 0.955 | 0.13987 | -0.015 | 6.828
18 | 0.982 | 0.13175 | -0.015 | 7.45
18.5 | 1.008 | 0.14197 | -0.016 | 7.102
19 | 1.037 | 0.14462 | -0.016 | 7.167
19.5 | 1.065 | 0.14773 | -0.017 | 7.212
20 | 1.096 | 0.14935 | -0.018 | 7.338

## 120. Re 12M Mach 0.50 (2)
BIGFOIL.COM POLAR EXPORT
GA 35-010
GA 35-010 |  |  |  | Cl Max: | 1.0025 | at alpha= | 20 | deg
XFOIL ncrit=9 |  |  |  | L/D Max: | 101.747 | at alpha= | 5.5 | deg
Re: | 12000000 |  |  | Cd Min: | 0.29204 | at alpha= | 20 | deg
Mach: | 0.5 |  |  | Cl=0 at alpha= | 0 | deg
|  |  |  | @ Cl=0.1, Cd= | 0.0041157
|  |  |  | @ Cl=0.4, Cd= | 0.0056175
|  |  |  | @ Cl=0.6, Cd= | 0.0063989
alpha (deg) | Cl | Cd | Cm | Cl/Cd
-20 | -1.0023 | 0.29135 | 0.1234 | -3.4402
-19.5 | -0.9802 | 0.28231 | 0.1177 | -3.4721
-19 | -0.9586 | 0.2729 | 0.112 | -3.5126
-18.5 | -0.9371 | 0.26348 | 0.1064 | -3.5566
-18 | -0.9166 | 0.25296 | 0.1006 | -3.6235
-17.5 | -0.8963 | 0.2425 | 0.0948 | -3.6961
-17 | -0.8757 | 0.2331 | 0.0892 | -3.7568
-16.5 | -0.8535 | 0.22483 | 0.0839 | -3.7962
-16 | -0.8334 | 0.21538 | 0.0785 | -3.8694
-15.5 | -0.813 | 0.20629 | 0.0731 | -3.9411
-15 | -0.7953 | 0.19603 | 0.0673 | -4.057
-14.5 | -0.7797 | 0.18519 | 0.0614 | -4.2103
-14 | -0.7667 | 0.1738 | 0.0552 | -4.4114
-13.5 | -0.752 | 0.16376 | 0.0495 | -4.5921
-13 | -0.7417 | 0.15255 | 0.0431 | -4.862
-12.5 | -0.7336 | 0.14128 | 0.0367 | -5.1925
-12 | -0.7228 | 0.13129 | 0.031 | -5.5054
-11.5 | -0.7218 | 0.11938 | 0.0241 | -6.0462
-11 | -0.7249 | 0.10735 | 0.0169 | -6.7527
-9.5 | -0.7679 | 0.0688 | -0.0059 | -11.1613
-9 | -0.7822 | 0.05335 | -0.022 | -14.6617
-8.5 | -0.816 | 0.04339 | -0.0281 | -18.8062
-8 | -0.855 | 0.03651 | -0.0268 | -23.4182
-7.5 | -0.886 | 0.02969 | -0.0205 | -29.8417
-7 | -0.8937 | 0.02084 | -0.0153 | -42.8839
-6.5 | -0.879 | 0.01209 | -0.0095 | -72.7047
-6 | -0.8258 | 0.00861 | -0.0051 | -95.9117
-5.5 | -0.757 | 0.00743 | -0.0025 | -101.8843
-5 | -0.6857 | 0.00683 | -0.0009 | -100.3953
-4.5 | -0.6143 | 0.00647 | 0.0002 | -94.9459
-4 | -0.5437 | 0.00616 | 0.0009 | -88.263
-3.5 | -0.474 | 0.00587 | 0.0013 | -80.7496
-3 | -0.4048 | 0.00562 | 0.0015 | -72.0285
-2.5 | -0.3359 | 0.00545 | 0.0015 | -61.633
-2 | -0.2681 | 0.00511 | 0.0015 | -52.4658
-1.5 | -0.201 | 0.0047 | 0.0012 | -42.766
-0.5 | -0.0675 | 0.00392 | 0.0004 | -17.2194
0 | 0 | 0.00378 | 0 | 0
0.5 | 0.0675 | 0.00393 | -0.0004 | 17.1756
1 | 0.134 | 0.00431 | -0.0009 | 31.0905
2 | 0.2681 | 0.00512 | -0.0015 | 52.3633
2.5 | 0.3359 | 0.00545 | -0.0015 | 61.633
3 | 0.4048 | 0.00563 | -0.0015 | 71.9005
3.5 | 0.474 | 0.00587 | -0.0013 | 80.7496
4 | 0.5437 | 0.00616 | -0.0009 | 88.263
4.5 | 0.6144 | 0.00646 | -0.0002 | 95.1084
5 | 0.6857 | 0.00683 | 0.0009 | 100.3953
5.5 | 0.757 | 0.00744 | 0.0025 | 101.7473
6 | 0.8258 | 0.00863 | 0.0051 | 95.6895
6.5 | 0.8792 | 0.01212 | 0.0095 | 72.5413
7 | 0.8946 | 0.0208 | 0.0152 | 43.0096
7.5 | 0.8875 | 0.02961 | 0.0204 | 29.973
8 | 0.8565 | 0.03648 | 0.0266 | 23.4786
8.5 | 0.8137 | 0.04371 | 0.0278 | 18.6159
9 | 0.7802 | 0.05376 | 0.0216 | 14.5126
9.5 | 0.7653 | 0.07007 | 0.0047 | 10.9219
10.5 | 0.7345 | 0.09503 | -0.0095 | 7.7291
11 | 0.73 | 0.10653 | -0.0165 | 6.8525
11.5 | 0.7242 | 0.11907 | -0.024 | 6.0821
12 | 0.7235 | 0.13139 | -0.0311 | 5.5065
12.5 | 0.7307 | 0.1424 | -0.0374 | 5.1313
13 | 0.7452 | 0.15169 | -0.0427 | 4.9127
13.5 | 0.7547 | 0.16306 | -0.0492 | 4.6284
14 | 0.7666 | 0.17413 | -0.0554 | 4.4025
14.5 | 0.781 | 0.18495 | -0.0614 | 4.2228
15 | 0.7958 | 0.19634 | -0.0675 | 4.0532
15.5 | 0.8141 | 0.20626 | -0.0731 | 3.947
16 | 0.8337 | 0.21581 | -0.0786 | 3.8631
16.5 | 0.855 | 0.22452 | -0.0839 | 3.8081
17 | 0.8768 | 0.23313 | -0.0893 | 3.761
17.5 | 0.8968 | 0.24302 | -0.095 | 3.6902
18 | 0.9168 | 0.2537 | -0.1008 | 3.6137
18.5 | 0.9377 | 0.26373 | -0.1065 | 3.5555
19 | 0.959 | 0.27348 | -0.1121 | 3.5067
19.5 | 0.9808 | 0.28276 | -0.1178 | 3.4687
20 | 1.0025 | 0.29204 | -0.1234 | 3.4327

## 121. Re 14M Mach 0.00 (1)
BIGFOIL.COM POLAR EXPORT
GA 35-010
GA 35-010 |  |  |  | Cl Max: | 0.912 | at alpha= | 11 | deg
JavaFoil+Calcfoil stall+Eppler ext transition |  |  |  | L/D Max: | 105.476 | at alpha= | 8 | deg
Re: | 14000000 |  |  | Cd Min: | 0.00454 | at alpha= | 0 | deg
Mach: | 0 |  |  | Cl=0 at alpha= | 0 | deg
|  |  |  | @ Cl=0.1, Cd= | 0.0046063
|  |  |  | @ Cl=0.4, Cd= | 0.0059762
|  |  |  | @ Cl=0.6, Cd= | 0.10484
alpha (deg) | Cl | Cd | Cm | Cl/Cd
-16 | -0.542 | 0.10484 | 0.012 | -5.167
-15.5 | -0.571 | 0.09759 | 0.012 | -5.85
-15 | -0.63 | 0.06154 | 0.014 | -10.236
-14.5 | -0.683 | 0.04162 | 0.015 | -16.418
-14 | -0.736 | 0.02809 | 0.016 | -26.207
-13.5 | -0.788 | 0.01933 | 0.016 | -40.767
-13 | -0.829 | 0.01553 | 0.015 | -53.352
-12.5 | -0.865 | 0.01328 | 0.015 | -65.12
-12 | -0.894 | 0.01184 | 0.015 | -75.505
-11.5 | -0.901 | 0.0114 | 0.014 | -79.088
-11 | -0.904 | 0.01077 | 0.014 | -83.899
-10.5 | -0.902 | 0.01025 | 0.013 | -87.967
-10 | -0.895 | 0.00977 | 0.012 | -91.664
-9.5 | -0.884 | 0.00936 | 0.012 | -94.41
-9 | -0.867 | 0.00868 | 0.011 | -99.872
-8.5 | -0.845 | 0.00828 | 0.011 | -102.041
-8 | -0.818 | 0.00791 | 0.01 | -103.512
-7.5 | -0.787 | 0.00772 | 0.009 | -101.958
-7 | -0.751 | 0.00734 | 0.009 | -102.323
-6.5 | -0.711 | 0.00714 | 0.008 | -99.621
-6 | -0.667 | 0.0069 | 0.008 | -96.69
-5.5 | -0.62 | 0.00691 | 0.007 | -89.765
-5 | -0.57 | 0.00648 | 0.006 | -88.006
-4.5 | -0.518 | 0.00644 | 0.006 | -80.46
-4 | -0.464 | 0.00626 | 0.005 | -74.166
-3.5 | -0.409 | 0.00608 | 0.004 | -67.242
-3 | -0.352 | 0.00581 | 0.004 | -60.55
-2.5 | -0.294 | 0.00525 | 0.003 | -55.991
-2 | -0.236 | 0.00509 | 0.003 | -46.306
-1.5 | -0.177 | 0.00484 | 0.002 | -36.59
-1 | -0.118 | 0.00464 | 0.001 | -25.444
-0.5 | -0.059 | 0.00465 | 0.001 | -12.687
0 | 0 | 0.00454 | 0 | 0
0.5 | 0.059 | 0.00462 | -0.001 | 12.878
1 | 0.119 | 0.0046 | -0.001 | 25.832
1.5 | 0.178 | 0.0048 | -0.002 | 37.147
2 | 0.238 | 0.00505 | -0.003 | 47.009
2.5 | 0.296 | 0.00521 | -0.003 | 56.849
3 | 0.354 | 0.00577 | -0.004 | 61.462
3.5 | 0.412 | 0.00603 | -0.004 | 68.268
4 | 0.468 | 0.00621 | -0.005 | 75.309
4.5 | 0.522 | 0.00639 | -0.006 | 81.722
5 | 0.575 | 0.00643 | -0.006 | 89.43
5.5 | 0.625 | 0.00685 | -0.007 | 91.238
6 | 0.673 | 0.00684 | -0.008 | 98.337
6.5 | 0.717 | 0.00707 | -0.008 | 101.353
7 | 0.757 | 0.00727 | -0.009 | 104.147
7.5 | 0.794 | 0.00764 | -0.009 | 103.819
8 | 0.825 | 0.00783 | -0.01 | 105.476
8.5 | 0.852 | 0.00819 | -0.011 | 104.029
9 | 0.875 | 0.00858 | -0.011 | 101.869
9.5 | 0.892 | 0.00926 | -0.012 | 96.316
10 | 0.903 | 0.00966 | -0.012 | 93.567
10.5 | 0.91 | 0.01013 | -0.013 | 89.858
11 | 0.912 | 0.01064 | -0.014 | 85.764
11.5 | 0.91 | 0.01124 | -0.014 | 80.935
12 | 0.894 | 0.01184 | -0.015 | 75.505
12.5 | 0.865 | 0.01328 | -0.015 | 65.12
13 | 0.829 | 0.01553 | -0.015 | 53.352
13.5 | 0.788 | 0.01933 | -0.016 | 40.767
14 | 0.736 | 0.02809 | -0.015 | 26.207
14.5 | 0.683 | 0.04162 | -0.015 | 16.418
15 | 0.63 | 0.06154 | -0.014 | 10.236
15.5 | 0.571 | 0.09759 | -0.012 | 5.85
16 | 0.542 | 0.10484 | -0.012 | 5.167

## 122. Re 14M Mach 0.00 (2)
BIGFOIL.COM POLAR EXPORT
GA 35-010
GA 35-010 |  |  |  | Cl Max: | 1.7781 | at alpha= | 19.5 | deg
XFOIL ncrit=9 |  |  |  | L/D Max: | 124.687 | at alpha= | 10.5 | deg
Re: | 14000000 |  |  | Cd Min: | 0.04104 | at alpha= | -20 | deg
Mach: | 0 |  |  | Cl=0 at alpha= | 0 | deg
|  |  |  | @ Cl=0.1, Cd= | 0.0043096
|  |  |  | @ Cl=0.4, Cd= | 0.0054159
|  |  |  | @ Cl=0.6, Cd= | 0.0061418
alpha (deg) | Cl | Cd | Cm | Cl/Cd
-20 | -1.7593 | 0.04104 | -0.0239 | -42.8679
-19.5 | -1.7721 | 0.0348 | -0.0246 | -50.9224
-19 | -1.7681 | 0.03081 | -0.024 | -57.3872
-18.5 | -1.7627 | 0.02737 | -0.0225 | -64.4026
-18 | -1.7617 | 0.02413 | -0.0196 | -73.0087
-17.5 | -1.7472 | 0.02233 | -0.0164 | -78.2445
-17 | -1.7411 | 0.02074 | -0.0107 | -83.9489
-16.5 | -1.7191 | 0.01949 | -0.0066 | -88.2042
-16 | -1.6854 | 0.0183 | -0.0044 | -92.0984
-15.5 | -1.6473 | 0.01722 | -0.0027 | -95.662
-15 | -1.6061 | 0.01623 | -0.0013 | -98.9587
-14.5 | -1.5625 | 0.01532 | -0.0002 | -101.9909
-14 | -1.5167 | 0.01452 | 0.0007 | -104.4559
-13.5 | -1.4695 | 0.01376 | 0.0014 | -106.7951
-13 | -1.4216 | 0.01299 | 0.002 | -109.438
-12.5 | -1.3731 | 0.01219 | 0.0026 | -112.6415
-11.5 | -1.2737 | 0.01062 | 0.0035 | -119.9341
-11 | -1.2241 | 0.00989 | 0.0042 | -123.7715
-10.5 | -1.1734 | 0.00941 | 0.0047 | -124.6971
-10 | -1.1205 | 0.00901 | 0.0048 | -124.3618
-9.5 | -1.0668 | 0.00866 | 0.0049 | -123.1871
-9 | -1.0125 | 0.00833 | 0.0048 | -121.5486
-8.5 | -0.958 | 0.008 | 0.0048 | -119.75
-8 | -0.903 | 0.00771 | 0.0046 | -117.1206
-7.5 | -0.8478 | 0.00742 | 0.0045 | -114.2588
-7 | -0.7925 | 0.00706 | 0.0044 | -112.2521
-6.5 | -0.7369 | 0.00673 | 0.0042 | -109.4948
-6 | -0.681 | 0.00643 | 0.0041 | -105.9098
-5.5 | -0.6247 | 0.00622 | 0.0038 | -100.4341
-5 | -0.5681 | 0.00604 | 0.0035 | -94.0563
-4.5 | -0.5115 | 0.00581 | 0.0032 | -88.0379
-4 | -0.4549 | 0.00557 | 0.003 | -81.6697
-3.5 | -0.398 | 0.00541 | 0.0026 | -73.5675
-3 | -0.3408 | 0.00529 | 0.0023 | -64.4234
-2.5 | -0.2838 | 0.00511 | 0.002 | -55.5382
-2 | -0.2271 | 0.00483 | 0.0016 | -47.0186
-1.5 | -0.1702 | 0.00456 | 0.0013 | -37.3246
-1 | -0.1133 | 0.00438 | 0.0009 | -25.8676
-0.5 | -0.0567 | 0.00408 | 0.0004 | -13.8971
0 | 0 | 0.00385 | 0 | 0
0.5 | 0.0566 | 0.00408 | -0.0004 | 13.8725
1 | 0.1133 | 0.00438 | -0.0009 | 25.8676
1.5 | 0.1702 | 0.00456 | -0.0013 | 37.3246
2 | 0.227 | 0.00484 | -0.0016 | 46.9008
2.5 | 0.2838 | 0.0051 | -0.002 | 55.6471
3 | 0.3408 | 0.00529 | -0.0023 | 64.4234
3.5 | 0.3979 | 0.00541 | -0.0026 | 73.549
4 | 0.4548 | 0.00557 | -0.003 | 81.6517
4.5 | 0.5115 | 0.00581 | -0.0032 | 88.0379
5 | 0.568 | 0.00604 | -0.0035 | 94.0397
5.5 | 0.6246 | 0.00622 | -0.0038 | 100.418
6 | 0.681 | 0.00643 | -0.004 | 105.9098
6.5 | 0.7368 | 0.00673 | -0.0042 | 109.4799
7 | 0.7925 | 0.00705 | -0.0044 | 112.4113
7.5 | 0.8476 | 0.00743 | -0.0044 | 114.0781
8 | 0.9029 | 0.00772 | -0.0046 | 116.956
8.5 | 0.9579 | 0.008 | -0.0047 | 119.7375
9 | 1.0125 | 0.00832 | -0.0048 | 121.6947
9.5 | 1.0667 | 0.00866 | -0.0048 | 123.1755
10 | 1.1204 | 0.00901 | -0.0048 | 124.3507
10.5 | 1.1733 | 0.00941 | -0.0046 | 124.6865
11 | 1.2241 | 0.00988 | -0.0041 | 123.8968
11.5 | 1.2741 | 0.01057 | -0.0036 | 120.5393
12.5 | 1.3729 | 0.01224 | -0.0025 | 112.165
13 | 1.4222 | 0.01294 | -0.0021 | 109.9073
13.5 | 1.4702 | 0.01371 | -0.0014 | 107.2356
14 | 1.5172 | 0.0145 | -0.0007 | 104.6345
14.5 | 1.5625 | 0.01536 | 0.0002 | 101.7253
15 | 1.6066 | 0.01622 | 0.0012 | 99.0506
15.5 | 1.6479 | 0.01722 | 0.0026 | 95.6969
16 | 1.6864 | 0.01828 | 0.0042 | 92.2538
16.5 | 1.7203 | 0.01949 | 0.0064 | 88.2658
17 | 1.743 | 0.02078 | 0.0104 | 83.8787
17.5 | 1.7503 | 0.02226 | 0.016 | 78.6298
18 | 1.7589 | 0.02444 | 0.0197 | 71.9681
18.5 | 1.7698 | 0.02696 | 0.0221 | 65.6454
19 | 1.7702 | 0.03077 | 0.0238 | 57.5301
19.5 | 1.7781 | 0.0344 | 0.0243 | 51.689
20 | 1.7668 | 0.04043 | 0.0238 | 43.7002

## 123. Re 14M Mach 0.10 (1)
BIGFOIL.COM POLAR EXPORT
GA 35-010
GA 35-010 |  |  |  | Cl Max: | 0.897 | at alpha= | 10.5 | deg
JavaFoil+Calcfoil stall+Eppler ext transition |  |  |  | L/D Max: | 104.987 | at alpha= | 8 | deg
Re: | 14000000 |  |  | Cd Min: | 0.00456 | at alpha= | 0 | deg
Mach: | 0.1 |  |  | Cl=0 at alpha= | 0 | deg
|  |  |  | @ Cl=0.1, Cd= | 0.00461
|  |  |  | @ Cl=0.4, Cd= | 0.0060148
|  |  |  | @ Cl=0.6, Cd= | 0.10117
alpha (deg) | Cl | Cd | Cm | Cl/Cd
-15.5 | -0.521 | 0.10117 | 0.011 | -5.153
-15 | -0.562 | 0.08351 | 0.013 | -6.733
-14.5 | -0.615 | 0.06016 | 0.014 | -10.22
-14 | -0.679 | 0.0364 | 0.015 | -18.649
-13.5 | -0.742 | 0.02197 | 0.016 | -33.769
-13 | -0.789 | 0.01691 | 0.015 | -46.685
-12.5 | -0.832 | 0.01404 | 0.015 | -59.238
-12 | -0.865 | 0.01229 | 0.015 | -70.433
-11.5 | -0.881 | 0.0116 | 0.014 | -75.969
-11 | -0.887 | 0.01095 | 0.014 | -80.994
-10.5 | -0.889 | 0.01042 | 0.013 | -85.314
-10 | -0.885 | 0.00993 | 0.012 | -89.179
-9.5 | -0.876 | 0.00944 | 0.012 | -92.844
-9 | -0.862 | 0.00873 | 0.011 | -98.759
-8.5 | -0.842 | 0.00832 | 0.011 | -101.226
-8 | -0.817 | 0.00793 | 0.01 | -103.014
-7.5 | -0.787 | 0.00783 | 0.009 | -100.508
-7 | -0.752 | 0.00746 | 0.009 | -100.791
-6.5 | -0.713 | 0.0072 | 0.008 | -98.897
-6 | -0.669 | 0.00688 | 0.008 | -97.285
-5.5 | -0.622 | 0.00689 | 0.007 | -90.392
-5 | -0.573 | 0.00654 | 0.006 | -87.516
-4.5 | -0.521 | 0.00649 | 0.006 | -80.184
-4 | -0.466 | 0.0063 | 0.005 | -74.034
-3.5 | -0.41 | 0.00613 | 0.004 | -66.981
-3 | -0.353 | 0.00585 | 0.004 | -60.365
-2.5 | -0.295 | 0.00529 | 0.003 | -55.872
-2 | -0.237 | 0.0051 | 0.003 | -46.477
-1.5 | -0.178 | 0.00486 | 0.002 | -36.578
-1 | -0.119 | 0.00466 | 0.001 | -25.459
-0.5 | -0.059 | 0.00462 | 0.001 | -12.834
0 | 0 | 0.00456 | 0 | 0
0.5 | 0.06 | 0.00459 | -0.001 | 13.033
1 | 0.12 | 0.00462 | -0.001 | 25.856
1.5 | 0.179 | 0.00482 | -0.002 | 37.147
2 | 0.239 | 0.00506 | -0.003 | 47.199
2.5 | 0.298 | 0.00525 | -0.003 | 56.746
3 | 0.356 | 0.00581 | -0.004 | 61.292
3.5 | 0.414 | 0.00608 | -0.004 | 68.022
4 | 0.47 | 0.00625 | -0.005 | 75.198
4.5 | 0.525 | 0.00644 | -0.006 | 81.467
5 | 0.577 | 0.00649 | -0.006 | 88.958
5.5 | 0.628 | 0.00683 | -0.007 | 91.895
6 | 0.675 | 0.00682 | -0.008 | 98.965
6.5 | 0.719 | 0.00714 | -0.008 | 100.648
7 | 0.758 | 0.00739 | -0.009 | 102.612
7.5 | 0.794 | 0.00775 | -0.009 | 102.37
8 | 0.824 | 0.00785 | -0.01 | 104.987
8.5 | 0.85 | 0.00823 | -0.011 | 103.214
9 | 0.87 | 0.00863 | -0.011 | 100.749
9.5 | 0.884 | 0.00934 | -0.012 | 94.73
10 | 0.893 | 0.00981 | -0.013 | 91.053
10.5 | 0.897 | 0.01029 | -0.013 | 87.169
11 | 0.896 | 0.01082 | -0.014 | 82.814
11.5 | 0.89 | 0.01144 | -0.014 | 77.742
12 | 0.865 | 0.01229 | -0.015 | 70.433
12.5 | 0.832 | 0.01404 | -0.015 | 59.238
13 | 0.789 | 0.01691 | -0.015 | 46.685
13.5 | 0.742 | 0.02197 | -0.015 | 33.769
14 | 0.679 | 0.0364 | -0.015 | 18.649
14.5 | 0.615 | 0.06016 | -0.014 | 10.22
15 | 0.562 | 0.08351 | -0.012 | 6.733
15.5 | 0.521 | 0.10117 | -0.011 | 5.153

## 124. Re 14M Mach 0.10 (2)
BIGFOIL.COM POLAR EXPORT
GA 35-010
GA 35-010 |  |  |  | Cl Max: | 1.7416 | at alpha= | 18.5 | deg
XFOIL ncrit=9 |  |  |  | L/D Max: | 123.611 | at alpha= | 10 | deg
Re: | 14000000 |  |  | Cd Min: | 0.05278 | at alpha= | -20 | deg
Mach: | 0.1 |  |  | Cl=0 at alpha= | 0 | deg
|  |  |  | @ Cl=0.1, Cd= | 0.0043063
|  |  |  | @ Cl=0.4, Cd= | 0.0054194
|  |  |  | @ Cl=0.6, Cd= | 0.0061494
alpha (deg) | Cl | Cd | Cm | Cl/Cd
-20 | -1.6942 | 0.05278 | -0.0226 | -32.0993
-19.5 | -1.7253 | 0.04309 | -0.0264 | -40.0395
-19 | -1.7296 | 0.03737 | -0.0274 | -46.2831
-18.5 | -1.7324 | 0.03237 | -0.0273 | -53.5187
-18 | -1.74 | 0.02763 | -0.0256 | -62.975
-17.5 | -1.7263 | 0.02516 | -0.0233 | -68.6129
-17 | -1.718 | 0.0228 | -0.0196 | -75.3509
-16.5 | -1.7135 | 0.02107 | -0.0135 | -81.3242
-16 | -1.6909 | 0.01968 | -0.0092 | -85.9197
-15.5 | -1.6562 | 0.01839 | -0.0068 | -90.0598
-15 | -1.6166 | 0.01725 | -0.0049 | -93.7159
-14.5 | -1.5738 | 0.01621 | -0.0033 | -97.0882
-14 | -1.5281 | 0.01533 | -0.0021 | -99.6804
-13.5 | -1.4811 | 0.01445 | -0.0011 | -102.4983
-13 | -1.4331 | 0.01358 | -0.0001 | -105.5302
-12.5 | -1.3845 | 0.01267 | 0.0007 | -109.2739
-12 | -1.334 | 0.01193 | 0.0014 | -111.8189
-11.5 | -1.2839 | 0.01103 | 0.0021 | -116.4007
-11 | -1.2337 | 0.01023 | 0.0029 | -120.5963
-10.5 | -1.1832 | 0.00959 | 0.0037 | -123.3785
-10 | -1.1298 | 0.00914 | 0.004 | -123.6105
-9.5 | -1.0755 | 0.00876 | 0.0042 | -122.774
-9 | -1.0205 | 0.00841 | 0.0042 | -121.3436
-8.5 | -0.9654 | 0.00807 | 0.0043 | -119.6283
-8 | -0.9098 | 0.00777 | 0.0042 | -117.0914
-7.5 | -0.8539 | 0.00747 | 0.0041 | -114.3106
-7 | -0.7981 | 0.00711 | 0.0041 | -112.2504
-6.5 | -0.742 | 0.00677 | 0.004 | -109.6012
-6 | -0.6856 | 0.00646 | 0.0039 | -106.13
-5.5 | -0.6288 | 0.00624 | 0.0037 | -100.7692
-5 | -0.5717 | 0.00606 | 0.0034 | -94.3399
-4.5 | -0.5147 | 0.00582 | 0.0032 | -88.4364
-4 | -0.4577 | 0.00558 | 0.0029 | -82.0251
-3.5 | -0.4004 | 0.00542 | 0.0026 | -73.8745
-3 | -0.3429 | 0.0053 | 0.0023 | -64.6981
-2.5 | -0.2855 | 0.00512 | 0.002 | -55.7617
-2 | -0.2284 | 0.00484 | 0.0016 | -47.1901
-1.5 | -0.1712 | 0.00456 | 0.0013 | -37.5439
-1 | -0.114 | 0.00438 | 0.0009 | -26.0274
-0.5 | -0.057 | 0.00408 | 0.0004 | -13.9706
0 | 0 | 0.00385 | 0 | 0
0.5 | 0.057 | 0.00408 | -0.0004 | 13.9706
1 | 0.114 | 0.00438 | -0.0009 | 26.0274
1.5 | 0.1712 | 0.00456 | -0.0013 | 37.5439
2 | 0.2283 | 0.00485 | -0.0016 | 47.0722
2.5 | 0.2855 | 0.00511 | -0.002 | 55.8708
3 | 0.3428 | 0.0053 | -0.0023 | 64.6792
3.5 | 0.4003 | 0.00542 | -0.0026 | 73.8561
4 | 0.4577 | 0.00558 | -0.0029 | 82.0251
4.5 | 0.5147 | 0.00582 | -0.0032 | 88.4364
5 | 0.5717 | 0.00606 | -0.0034 | 94.3399
5.5 | 0.6287 | 0.00624 | -0.0036 | 100.7532
6 | 0.6855 | 0.00646 | -0.0039 | 106.1146
6.5 | 0.7419 | 0.00677 | -0.004 | 109.5864
7 | 0.798 | 0.00711 | -0.0041 | 112.2363
7.5 | 0.8538 | 0.00749 | -0.0041 | 113.992
8 | 0.9096 | 0.00778 | -0.0042 | 116.9152
8.5 | 0.9653 | 0.00808 | -0.0042 | 119.4678
9 | 1.0205 | 0.0084 | -0.0042 | 121.4881
9.5 | 1.0754 | 0.00876 | -0.0041 | 122.7626
10 | 1.1298 | 0.00914 | -0.004 | 123.6105
10.5 | 1.183 | 0.00961 | -0.0036 | 123.1009
11 | 1.2338 | 0.01023 | -0.0029 | 120.6061
11.5 | 1.2843 | 0.01098 | -0.0021 | 116.9672
12 | 1.3341 | 0.01194 | -0.0014 | 111.7337
12.5 | 1.3842 | 0.01274 | -0.0007 | 108.6499
13 | 1.434 | 0.0135 | 0 | 106.2222
13.5 | 1.4817 | 0.01441 | 0.001 | 102.8244
14 | 1.5286 | 0.01531 | 0.002 | 99.8432
14.5 | 1.5737 | 0.01628 | 0.0033 | 96.6646
15 | 1.6174 | 0.01723 | 0.0047 | 93.8712
15.5 | 1.6569 | 0.0184 | 0.0067 | 90.0489
16 | 1.6924 | 0.01965 | 0.009 | 86.1272
16.5 | 1.7162 | 0.02108 | 0.0131 | 81.4137
17 | 1.7187 | 0.02287 | 0.0194 | 75.1509
17.5 | 1.7294 | 0.02506 | 0.023 | 69.0104
18 | 1.7349 | 0.02818 | 0.0256 | 61.5649
18.5 | 1.7416 | 0.03172 | 0.027 | 54.9054
19 | 1.7323 | 0.03728 | 0.0272 | 46.4673
19.5 | 1.7319 | 0.04258 | 0.0263 | 40.674
20 | 1.7043 | 0.05175 | 0.0229 | 32.9333

## 125. Re 14M Mach 0.25 (1)
BIGFOIL.COM POLAR EXPORT
GA 35-010
GA 35-010 |  |  |  | Cl Max: | 0.825 | at alpha= | 9 | deg
JavaFoil+Calcfoil stall+Eppler ext transition |  |  |  | L/D Max: | 98.921 | at alpha= | 7 | deg
Re: | 14000000 |  |  | Cd Min: | 0.00463 | at alpha= | 0.5 | deg
Mach: | 0.25 |  |  | Cl=0 at alpha= | 0 | deg
|  |  |  | @ Cl=0.1, Cd= | 0.0046552
|  |  |  | @ Cl=0.4, Cd= | 0.09771
|  |  |  | @ Cl=0.6, Cd= | 0.09771
alpha (deg) | Cl | Cd | Cm | Cl/Cd
-14 | -0.255 | 0.09771 | 0.009 | -2.61
-13.5 | -0.337 | 0.08961 | 0.009 | -3.76
-13 | -0.417 | 0.07287 | 0.011 | -5.728
-12.5 | -0.523 | 0.03723 | 0.014 | -14.057
-12 | -0.625 | 0.01776 | 0.015 | -35.223
-11.5 | -0.687 | 0.01401 | 0.014 | -49.022
-11 | -0.738 | 0.0121 | 0.014 | -61.019
-10.5 | -0.773 | 0.01125 | 0.013 | -68.754
-10 | -0.797 | 0.01059 | 0.013 | -75.3
-9.5 | -0.812 | 0.01004 | 0.012 | -80.894
-9 | -0.817 | 0.00922 | 0.012 | -88.671
-8.5 | -0.814 | 0.00902 | 0.011 | -90.219
-8 | -0.802 | 0.00827 | 0.01 | -96.951
-7.5 | -0.781 | 0.00806 | 0.01 | -96.972
-7 | -0.754 | 0.00776 | 0.009 | -97.162
-6.5 | -0.719 | 0.00741 | 0.008 | -97.119
-6 | -0.679 | 0.00712 | 0.008 | -95.365
-5.5 | -0.634 | 0.00692 | 0.007 | -91.633
-5 | -0.585 | 0.00667 | 0.007 | -87.769
-4.5 | -0.533 | 0.00623 | 0.006 | -85.6
-4 | -0.478 | 0.0064 | 0.005 | -74.7
-3.5 | -0.421 | 0.00624 | 0.005 | -67.511
-3 | -0.363 | 0.00594 | 0.004 | -61.111
-2.5 | -0.304 | 0.00542 | 0.003 | -55.991
-2 | -0.243 | 0.00515 | 0.003 | -47.233
-1.5 | -0.183 | 0.00491 | 0.002 | -37.237
-1 | -0.122 | 0.00471 | 0.001 | -25.876
-0.5 | -0.061 | 0.00467 | 0.001 | -13.051
0 | 0 | 0.00465 | 0 | 0
0.5 | 0.061 | 0.00463 | -0.001 | 13.254
1 | 0.123 | 0.00467 | -0.001 | 26.28
1.5 | 0.184 | 0.00487 | -0.002 | 37.817
2 | 0.245 | 0.00511 | -0.003 | 47.967
2.5 | 0.306 | 0.00538 | -0.003 | 56.861
3 | 0.366 | 0.0059 | -0.004 | 62.054
3.5 | 0.425 | 0.00619 | -0.005 | 68.557
4 | 0.482 | 0.00635 | -0.005 | 75.878
4.5 | 0.537 | 0.00656 | -0.006 | 81.911
5 | 0.59 | 0.00661 | -0.007 | 89.218
5.5 | 0.64 | 0.00686 | -0.007 | 93.171
6 | 0.685 | 0.00706 | -0.008 | 97.019
6.5 | 0.725 | 0.00734 | -0.008 | 98.833
7 | 0.76 | 0.00768 | -0.009 | 98.921
7.5 | 0.788 | 0.00798 | -0.01 | 98.761
8 | 0.809 | 0.00819 | -0.01 | 98.806
8.5 | 0.821 | 0.00893 | -0.011 | 91.952
9 | 0.825 | 0.00912 | -0.012 | 90.46
9.5 | 0.819 | 0.00993 | -0.012 | 82.551
10 | 0.805 | 0.01047 | -0.013 | 76.89
10.5 | 0.781 | 0.01111 | -0.013 | 70.275
11 | 0.738 | 0.0121 | -0.014 | 61.019
11.5 | 0.687 | 0.01401 | -0.014 | 49.022
12 | 0.625 | 0.01776 | -0.014 | 35.223
12.5 | 0.523 | 0.03723 | -0.013 | 14.057
13 | 0.417 | 0.07287 | -0.011 | 5.728
13.5 | 0.337 | 0.08961 | -0.009 | 3.76
14 | 0.255 | 0.09771 | -0.009 | 2.61

## 126. Re 14M Mach 0.25 (2)
BIGFOIL.COM POLAR EXPORT
GA 35-010
GA 35-010 |  |  |  | Cl Max: | 1.4422 | at alpha= | 13 | deg
XFOIL ncrit=9 |  |  |  | L/D Max: | 118.543 | at alpha= | 9 | deg
Re: | 14000000 |  |  | Cd Min: | 0.21328 | at alpha= | 18 | deg
Mach: | 0.25 |  |  | Cl=0 at alpha= | 0 | deg
|  |  |  | @ Cl=0.1, Cd= | 0.0042772
|  |  |  | @ Cl=0.4, Cd= | 0.0054478
|  |  |  | @ Cl=0.6, Cd= | 0.0061633
alpha (deg) | Cl | Cd | Cm | Cl/Cd
-18 | -0.8742 | 0.21161 | 0.0763 | -4.1312
-17.5 | -0.858 | 0.2044 | 0.0716 | -4.1977
-17 | -0.8931 | 0.17867 | 0.058 | -4.9986
-16.5 | -1.1853 | 0.09992 | 0.0062 | -11.8625
-16 | -1.2547 | 0.07553 | -0.0107 | -16.6119
-15.5 | -1.2991 | 0.05961 | -0.0221 | -21.7933
-15 | -1.3326 | 0.04794 | -0.0292 | -27.7972
-14.5 | -1.3639 | 0.03864 | -0.0327 | -35.2976
-14 | -1.3912 | 0.03163 | -0.0322 | -43.9836
-13.5 | -1.4254 | 0.02629 | -0.0265 | -54.2183
-13 | -1.4355 | 0.02269 | -0.0186 | -63.2658
-12.5 | -1.418 | 0.01885 | -0.0138 | -75.2255
-12 | -1.3758 | 0.01682 | -0.0108 | -81.7955
-11.5 | -1.33 | 0.01489 | -0.0083 | -89.3217
-11 | -1.2825 | 0.01287 | -0.006 | -99.6503
-10.5 | -1.2355 | 0.01133 | -0.0032 | -109.0468
-10 | -1.1808 | 0.01033 | -0.0016 | -114.3078
-9.5 | -1.1239 | 0.00957 | -0.0004 | -117.4399
-9 | -1.0657 | 0.009 | 0.0004 | -118.4111
-8.5 | -1.0069 | 0.00852 | 0.0011 | -118.1808
-8 | -0.9477 | 0.00815 | 0.0016 | -116.2822
-7.5 | -0.8884 | 0.0078 | 0.002 | -113.8974
-7 | -0.8291 | 0.00745 | 0.0024 | -111.2886
-6.5 | -0.7704 | 0.007 | 0.0027 | -110.0571
-6 | -0.7112 | 0.00664 | 0.0029 | -107.1084
-5.5 | -0.6518 | 0.00635 | 0.0029 | -102.6457
-5 | -0.5922 | 0.00614 | 0.0029 | -96.4495
-4.5 | -0.5326 | 0.00591 | 0.0028 | -90.1184
-4 | -0.4732 | 0.00568 | 0.0026 | -83.3099
-3.5 | -0.4138 | 0.00548 | 0.0025 | -75.5109
-3 | -0.3542 | 0.00534 | 0.0022 | -66.3296
-2.5 | -0.2947 | 0.00516 | 0.0019 | -57.1124
-1.5 | -0.1766 | 0.00459 | 0.0013 | -38.4749
-1 | -0.1176 | 0.00437 | 0.0009 | -26.9108
-0.5 | -0.0588 | 0.00406 | 0.0004 | -14.4828
0 | 0 | 0.00384 | 0 | 0
0.5 | 0.0588 | 0.00406 | -0.0004 | 14.4828
1 | 0.1176 | 0.00437 | -0.0009 | 26.9108
1.5 | 0.1766 | 0.00459 | -0.0013 | 38.4749
2 | 0.2356 | 0.00489 | -0.0016 | 48.18
2.5 | 0.2947 | 0.00516 | -0.0019 | 57.1124
3 | 0.3541 | 0.00534 | -0.0022 | 66.3109
3.5 | 0.4137 | 0.00548 | -0.0024 | 75.4927
4 | 0.4732 | 0.00568 | -0.0026 | 83.3099
4.5 | 0.5326 | 0.00592 | -0.0028 | 89.9662
5.5 | 0.6517 | 0.00635 | -0.0029 | 102.6299
6 | 0.7111 | 0.00665 | -0.0028 | 106.9323
6.5 | 0.7703 | 0.007 | -0.0027 | 110.0429
7 | 0.8291 | 0.00745 | -0.0023 | 111.2886
7.5 | 0.8882 | 0.00782 | -0.002 | 113.5806
8 | 0.9476 | 0.00817 | -0.0016 | 115.9853
8.5 | 1.0069 | 0.00854 | -0.0011 | 117.904
9 | 1.0657 | 0.00899 | -0.0004 | 118.5428
9.5 | 1.1239 | 0.00958 | 0.0005 | 117.3173
10 | 1.1809 | 0.01032 | 0.0016 | 114.4283
10.5 | 1.2353 | 0.01138 | 0.0032 | 108.5501
11 | 1.2826 | 0.01293 | 0.006 | 99.1957
11.5 | 1.3313 | 0.01477 | 0.0081 | 90.1354
12 | 1.3757 | 0.01687 | 0.0108 | 81.5471
12.5 | 1.4138 | 0.01935 | 0.0141 | 73.0646
13 | 1.4422 | 0.02221 | 0.0181 | 64.9347
13.5 | 1.4159 | 0.02687 | 0.0271 | 52.6945
14 | 1.3764 | 0.03289 | 0.0321 | 41.8486
14.5 | 1.3417 | 0.04099 | 0.0315 | 32.7324
15 | 1.3335 | 0.04806 | 0.0289 | 27.7466
15.5 | 1.2974 | 0.06015 | 0.0215 | 21.5694
16 | 1.2583 | 0.0752 | 0.0108 | 16.7327
16.5 | 1.1854 | 0.10028 | -0.0066 | 11.8209
18 | 0.8717 | 0.21328 | -0.0769 | 4.0871

## 127. Re 14M Mach 0.50 (1)
BIGFOIL.COM POLAR EXPORT
GA 35-010
GA 35-010 |  |  |  | Cl Max: | 1.09 | at alpha= | 20 | deg
JavaFoil+Calcfoil stall+Eppler ext transition |  |  |  | L/D Max: | 86.727 | at alpha= | 5 | deg
Re: | 14000000 |  |  | Cd Min: | 0.00468 | at alpha= | 0.5 | deg
Mach: | 0.5 |  |  | Cl=0 at alpha= | 0 | deg
|  |  |  | @ Cl=0.1, Cd= | 0.0047256
|  |  |  | @ Cl=0.4, Cd= | 0.0062336
|  |  |  | @ Cl=0.6, Cd= | 0.036411
alpha (deg) | Cl | Cd | Cm | Cl/Cd
-20 | -1.089 | 0.16351 | 0.017 | -6.662
-19.5 | -1.062 | 0.15959 | 0.017 | -6.654
-19 | -1.035 | 0.15447 | 0.016 | -6.698
-18.5 | -1.007 | 0.15169 | 0.015 | -6.636
-18 | -0.979 | 0.14173 | 0.015 | -6.91
-17.5 | -0.955 | 0.13787 | 0.015 | -6.929
-17 | -0.935 | 0.12201 | 0.015 | -7.662
-16.5 | -0.912 | 0.11138 | 0.015 | -8.185
-16 | -0.884 | 0.10613 | 0.015 | -8.331
-15.5 | -0.855 | 0.10267 | 0.014 | -8.326
-15 | -0.825 | 0.10112 | 0.013 | -8.155
-14.5 | -0.795 | 0.09828 | 0.012 | -8.086
-14 | -0.766 | 0.09596 | 0.011 | -7.982
-13.5 | -0.737 | 0.09363 | 0.011 | -7.873
-13 | -0.71 | 0.08917 | 0.01 | -7.966
-12.5 | -0.685 | 0.08713 | 0.01 | -7.861
-12 | -0.659 | 0.07949 | 0.01 | -8.287
-11.5 | -0.633 | 0.07308 | 0.01 | -8.658
-11 | -0.613 | 0.06287 | 0.01 | -9.747
-10.5 | -0.663 | 0.0213 | 0.014 | -31.108
-10 | -0.657 | 0.01421 | 0.014 | -46.239
-9.5 | -0.519 | 0.06654 | 0.007 | -7.797
-9 | -0.589 | 0.01385 | 0.013 | -42.482
-8.5 | -0.572 | 0.01089 | 0.012 | -52.512
-8 | -0.538 | 0.01047 | 0.012 | -51.447
-7.5 | -0.505 | 0.00959 | 0.011 | -52.712
-7 | -0.472 | 0.00911 | 0.01 | -51.793
-6.5 | -0.438 | 0.00866 | 0.009 | -50.619
-6 | -0.594 | 0.00811 | 0.009 | -73.293
-5.5 | -0.641 | 0.00765 | 0.008 | -83.836
-5 | -0.621 | 0.00725 | 0.007 | -85.657
-4.5 | -0.58 | 0.00715 | 0.007 | -81.065
-4 | -0.527 | 0.00676 | 0.006 | -77.863
-3.5 | -0.467 | 0.00668 | 0.005 | -69.951
-3 | -0.404 | 0.006 | 0.004 | -67.393
-2.5 | -0.339 | 0.00563 | 0.004 | -60.117
-2 | -0.272 | 0.00536 | 0.003 | -50.767
-1.5 | -0.204 | 0.00507 | 0.002 | -40.313
-1 | -0.136 | 0.00482 | 0.001 | -28.268
-0.5 | -0.068 | 0.00472 | 0.001 | -14.435
0 | 0 | 0.00469 | 0 | 0
0.5 | 0.069 | 0.00468 | -0.001 | 14.662
1 | 0.137 | 0.00478 | -0.001 | 28.715
1.5 | 0.206 | 0.00503 | -0.002 | 40.946
2 | 0.274 | 0.00531 | -0.003 | 51.565
2.5 | 0.341 | 0.00559 | -0.004 | 61.055
3 | 0.407 | 0.00631 | -0.004 | 64.539
3.5 | 0.471 | 0.00663 | -0.005 | 71.015
4 | 0.531 | 0.00683 | -0.006 | 77.687
4.5 | 0.584 | 0.0069 | -0.007 | 84.742
5 | 0.627 | 0.00723 | -0.007 | 86.727
5.5 | 0.647 | 0.00787 | -0.008 | 82.197
6 | 0.599 | 0.0082 | -0.009 | 73.082
6.5 | 0.442 | 0.00889 | -0.009 | 49.781
7 | 0.476 | 0.00918 | -0.01 | 51.876
7.5 | 0.51 | 0.00965 | -0.011 | 52.876
8 | 0.544 | 0.01062 | -0.012 | 51.184
8.5 | 0.577 | 0.01078 | -0.012 | 53.585
9 | 0.589 | 0.01385 | -0.012 | 42.482
9.5 | 0.519 | 0.06654 | -0.007 | 7.797
10 | 0.662 | 0.01335 | -0.014 | 49.598
10.5 | 0.68 | 0.01678 | -0.014 | 40.485
11 | 0.657 | 0.03721 | -0.013 | 17.643
11.5 | 0.636 | 0.06989 | -0.01 | 9.097
12 | 0.659 | 0.07949 | -0.01 | 8.287
12.5 | 0.685 | 0.08688 | -0.01 | 7.882
13 | 0.71 | 0.08881 | -0.01 | 7.998
13.5 | 0.737 | 0.09325 | -0.01 | 7.906
14 | 0.765 | 0.09721 | -0.011 | 7.871
14.5 | 0.794 | 0.10049 | -0.012 | 7.902
15 | 0.825 | 0.10111 | -0.013 | 8.156
15.5 | 0.855 | 0.10311 | -0.014 | 8.289
16 | 0.884 | 0.10617 | -0.015 | 8.328
16.5 | 0.912 | 0.11139 | -0.015 | 8.184
17 | 0.936 | 0.12062 | -0.015 | 7.758
17.5 | 0.955 | 0.13788 | -0.015 | 6.928
18 | 0.979 | 0.14171 | -0.015 | 6.911
18.5 | 1.006 | 0.15007 | -0.015 | 6.707
19 | 1.035 | 0.15451 | -0.016 | 6.696
19.5 | 1.062 | 0.15807 | -0.017 | 6.721
20 | 1.09 | 0.16215 | -0.017 | 6.724

## 128. Re 14M Mach 0.50 (2)
BIGFOIL.COM POLAR EXPORT
GA 35-010
GA 35-010 |  |  |  | Cl Max: | 1.0026 | at alpha= | 20 | deg
XFOIL ncrit=9 |  |  |  | L/D Max: | 105.375 | at alpha= | 5.5 | deg
Re: | 14000000 |  |  | Cd Min: | 0.29191 | at alpha= | 20 | deg
Mach: | 0.5 |  |  | Cl=0 at alpha= | 0 | deg
|  |  |  | @ Cl=0.1, Cd= | 0.0041822
|  |  |  | @ Cl=0.4, Cd= | 0.0054975
|  |  |  | @ Cl=0.6, Cd= | 0.0062517
alpha (deg) | Cl | Cd | Cm | Cl/Cd
-20 | -1.0024 | 0.29118 | 0.1234 | -3.4425
-19.5 | -0.9803 | 0.28227 | 0.1177 | -3.4729
-19 | -0.9588 | 0.27282 | 0.112 | -3.5144
-18.5 | -0.9373 | 0.26337 | 0.1064 | -3.5589
-18 | -0.9169 | 0.25276 | 0.1005 | -3.6276
-17 | -0.8763 | 0.23264 | 0.089 | -3.7668
-16.5 | -0.8544 | 0.22425 | 0.0838 | -3.81
-16 | -0.8345 | 0.21471 | 0.0782 | -3.8866
-15.5 | -0.8141 | 0.2057 | 0.0728 | -3.9577
-15 | -0.7967 | 0.19532 | 0.067 | -4.0789
-14.5 | -0.7814 | 0.18439 | 0.061 | -4.2378
-14 | -0.7687 | 0.17301 | 0.0548 | -4.4431
-13.5 | -0.7541 | 0.16297 | 0.049 | -4.6272
-13 | -0.7452 | 0.15137 | 0.0425 | -4.923
-12.5 | -0.7387 | 0.13974 | 0.0358 | -5.2862
-12 | -0.7283 | 0.1297 | 0.03 | -5.6153
-10 | -0.7644 | 0.08302 | 0.0054 | -9.2074
-9.5 | -0.765 | 0.06512 | -0.0126 | -11.7475
-9 | -0.7882 | 0.05266 | -0.0226 | -14.9677
-8.5 | -0.8218 | 0.04283 | -0.0284 | -19.1875
-8 | -0.8614 | 0.03616 | -0.0265 | -23.8219
-7.5 | -0.8905 | 0.02926 | -0.0204 | -30.434
-7 | -0.8981 | 0.02033 | -0.0151 | -44.1761
-6.5 | -0.8838 | 0.01146 | -0.0092 | -77.1204
-6 | -0.8286 | 0.00824 | -0.0048 | -100.5583
-5.5 | -0.7586 | 0.00719 | -0.0023 | -105.5076
-5 | -0.6869 | 0.00665 | -0.0008 | -103.2932
-4.5 | -0.6153 | 0.00631 | 0.0003 | -97.5119
-4 | -0.5445 | 0.00604 | 0.0009 | -90.149
-3.5 | -0.4746 | 0.00576 | 0.0014 | -82.3958
-3 | -0.4054 | 0.00551 | 0.0016 | -73.5753
-2.5 | -0.3364 | 0.00535 | 0.0016 | -62.8785
-2 | -0.2684 | 0.00506 | 0.0015 | -53.0435
-1.5 | -0.201 | 0.00469 | 0.0012 | -42.8571
-1 | -0.1338 | 0.00437 | 0.0009 | -30.6178
-0.5 | -0.0672 | 0.00399 | 0.0005 | -16.8421
0 | 0 | 0.00378 | 0 | 0
0.5 | 0.0672 | 0.004 | -0.0005 | 16.8
1 | 0.1338 | 0.00437 | -0.0009 | 30.6178
1.5 | 0.201 | 0.00469 | -0.0012 | 42.8571
2 | 0.2684 | 0.00506 | -0.0015 | 53.0435
2.5 | 0.3364 | 0.00535 | -0.0016 | 62.8785
3 | 0.4054 | 0.00551 | -0.0016 | 73.5753
3.5 | 0.4746 | 0.00576 | -0.0014 | 82.3958
4 | 0.5445 | 0.00604 | -0.0009 | 90.149
4.5 | 0.6153 | 0.00631 | -0.0002 | 97.5119
5 | 0.6869 | 0.00666 | 0.0008 | 103.1381
5.5 | 0.7587 | 0.0072 | 0.0023 | 105.375
6 | 0.8286 | 0.00825 | 0.0048 | 100.4364
6.5 | 0.8841 | 0.01147 | 0.0091 | 77.0793
7 | 0.899 | 0.02029 | 0.015 | 44.3075
7.5 | 0.892 | 0.02917 | 0.0203 | 30.5794
8 | 0.8625 | 0.03616 | 0.0264 | 23.8523
8.5 | 0.8194 | 0.04314 | 0.0282 | 18.994
9 | 0.7862 | 0.05305 | 0.0222 | 14.82
9.5 | 0.7609 | 0.06617 | 0.0116 | 11.4992
10 | 0.7584 | 0.07999 | 0.0005 | 9.4812
10.5 | 0.7406 | 0.09367 | -0.0084 | 7.9065
11 | 0.7366 | 0.10496 | -0.0153 | 7.0179
11.5 | 0.7303 | 0.11749 | -0.0229 | 6.2158
12 | 0.7289 | 0.12979 | -0.0301 | 5.616
12.5 | 0.7354 | 0.14095 | -0.0365 | 5.2175
13 | 0.7478 | 0.15078 | -0.0422 | 4.9595
13.5 | 0.7527 | 0.16366 | -0.0494 | 4.5992
14 | 0.7684 | 0.1734 | -0.055 | 4.4314
14.5 | 0.7827 | 0.18418 | -0.061 | 4.2496
15 | 0.7971 | 0.19564 | -0.0672 | 4.0743
15.5 | 0.8153 | 0.2056 | -0.0729 | 3.9655
16 | 0.8347 | 0.21516 | -0.0784 | 3.8794
16.5 | 0.8559 | 0.22393 | -0.0837 | 3.8222
17 | 0.8762 | 0.23345 | -0.0894 | 3.7533
17.5 | 0.8973 | 0.24269 | -0.0949 | 3.6973
18 | 0.9171 | 0.25341 | -0.1007 | 3.619
18.5 | 0.9379 | 0.26361 | -0.1064 | 3.5579
19 | 0.9592 | 0.27339 | -0.1121 | 3.5085
19.5 | 0.9809 | 0.28264 | -0.1178 | 3.4705
20 | 1.0026 | 0.29191 | -0.1234 | 3.4346

## 129. Re 16M Mach 0.00 (1)
BIGFOIL.COM POLAR EXPORT
GA 35-010
GA 35-010 |  |  |  | Cl Max: | 0.912 | at alpha= | 11 | deg
JavaFoil+Calcfoil stall+Eppler ext transition |  |  |  | L/D Max: | 107.765 | at alpha= | 8 | deg
Re: | 16000000 |  |  | Cd Min: | 0.00461 | at alpha= | 0.5 | deg
Mach: | 0 |  |  | Cl=0 at alpha= | 0 | deg
|  |  |  | @ Cl=0.1, Cd= | 0.004692
|  |  |  | @ Cl=0.4, Cd= | 0.00593
|  |  |  | @ Cl=0.6, Cd= | 0.10406
alpha (deg) | Cl | Cd | Cm | Cl/Cd
-16 | -0.542 | 0.10406 | 0.012 | -5.208
-15.5 | -0.573 | 0.09457 | 0.012 | -6.061
-15 | -0.63 | 0.06122 | 0.014 | -10.294
-14.5 | -0.696 | 0.03425 | 0.016 | -20.317
-14 | -0.745 | 0.02447 | 0.016 | -30.442
-13.5 | -0.789 | 0.01886 | 0.016 | -41.83
-13 | -0.833 | 0.01462 | 0.016 | -56.95
-12.5 | -0.868 | 0.01271 | 0.015 | -68.27
-12 | -0.895 | 0.01183 | 0.015 | -75.598
-11.5 | -0.901 | 0.01114 | 0.014 | -80.887
-11 | -0.904 | 0.01063 | 0.014 | -85.063
-10.5 | -0.902 | 0.01005 | 0.013 | -89.722
-10 | -0.895 | 0.0093 | 0.012 | -96.259
-9.5 | -0.884 | 0.00888 | 0.012 | -99.498
-9 | -0.867 | 0.0085 | 0.011 | -102.046
-8.5 | -0.845 | 0.00844 | 0.011 | -100.095
-8 | -0.818 | 0.00774 | 0.01 | -105.757
-7.5 | -0.787 | 0.00756 | 0.009 | -104.164
-7 | -0.751 | 0.00728 | 0.009 | -103.133
-6.5 | -0.711 | 0.00699 | 0.008 | -101.738
-6 | -0.667 | 0.00675 | 0.008 | -98.83
-5.5 | -0.62 | 0.00664 | 0.007 | -93.371
-5 | -0.57 | 0.00649 | 0.006 | -87.937
-4.5 | -0.518 | 0.00638 | 0.006 | -81.266
-4 | -0.464 | 0.00622 | 0.005 | -74.658
-3.5 | -0.409 | 0.00604 | 0.004 | -67.684
-3 | -0.352 | 0.00574 | 0.004 | -61.263
-2.5 | -0.294 | 0.00532 | 0.003 | -55.317
-2 | -0.236 | 0.0051 | 0.003 | -46.249
-1.5 | -0.177 | 0.00485 | 0.002 | -36.454
-1 | -0.118 | 0.00477 | 0.001 | -24.756
-0.5 | -0.059 | 0.00465 | 0.001 | -12.707
0 | 0 | 0.00467 | 0 | 0
0.5 | 0.059 | 0.00461 | -0.001 | 12.897
1 | 0.119 | 0.00473 | -0.001 | 25.128
1.5 | 0.178 | 0.00482 | -0.002 | 37.005
2 | 0.238 | 0.00506 | -0.003 | 46.946
2.5 | 0.296 | 0.00528 | -0.003 | 56.154
3 | 0.354 | 0.0057 | -0.004 | 62.185
3.5 | 0.412 | 0.00599 | -0.004 | 68.713
4 | 0.468 | 0.00617 | -0.005 | 75.812
4.5 | 0.522 | 0.00633 | -0.006 | 82.547
5 | 0.575 | 0.00644 | -0.006 | 89.359
5.5 | 0.625 | 0.00659 | -0.007 | 94.917
6 | 0.673 | 0.00669 | -0.008 | 100.514
6.5 | 0.717 | 0.00693 | -0.008 | 103.507
7 | 0.757 | 0.00721 | -0.009 | 104.978
7.5 | 0.794 | 0.00748 | -0.009 | 106.066
8 | 0.825 | 0.00766 | -0.01 | 107.765
8.5 | 0.852 | 0.00836 | -0.011 | 102.003
9 | 0.875 | 0.0084 | -0.011 | 104.089
9.5 | 0.892 | 0.00878 | -0.012 | 101.546
10 | 0.903 | 0.00919 | -0.012 | 98.292
10.5 | 0.91 | 0.00993 | -0.013 | 91.652
11 | 0.912 | 0.01049 | -0.014 | 86.969
11.5 | 0.91 | 0.011 | -0.014 | 82.762
12 | 0.903 | 0.01167 | -0.015 | 77.433
12.5 | 0.868 | 0.01271 | -0.015 | 68.27
13 | 0.833 | 0.01462 | -0.015 | 56.95
13.5 | 0.789 | 0.01886 | -0.016 | 41.83
14 | 0.745 | 0.02447 | -0.016 | 30.442
14.5 | 0.696 | 0.03425 | -0.016 | 20.317
15 | 0.63 | 0.06122 | -0.014 | 10.294
15.5 | 0.573 | 0.09457 | -0.012 | 6.061
16 | 0.542 | 0.10406 | -0.012 | 5.208

## 130. Re 16M Mach 0.00 (2)
BIGFOIL.COM POLAR EXPORT
GA 35-010
GA 35-010 |  |  |  | Cl Max: | 1.8055 | at alpha= | 19.5 | deg
XFOIL ncrit=9 |  |  |  | L/D Max: | 127.523 | at alpha= | 10 | deg
Re: | 16000000 |  |  | Cd Min: | 0.03725 | at alpha= | -20 | deg
Mach: | 0 |  |  | Cl=0 at alpha= | 0 | deg
|  |  |  | @ Cl=0.1, Cd= | 0.004362
|  |  |  | @ Cl=0.4, Cd= | 0.0053354
|  |  |  | @ Cl=0.6, Cd= | 0.0060155
alpha (deg) | Cl | Cd | Cm | Cl/Cd
-20 | -1.7942 | 0.03725 | -0.0247 | -48.1664
-19.5 | -1.8008 | 0.03204 | -0.0246 | -56.2047
-19 | -1.7953 | 0.02845 | -0.0235 | -63.1037
-18.5 | -1.7886 | 0.02541 | -0.0214 | -70.3896
-18 | -1.7842 | 0.02271 | -0.018 | -78.5645
-17.5 | -1.7725 | 0.02106 | -0.0138 | -84.1643
-17 | -1.7632 | 0.01976 | -0.0077 | -89.2308
-16.5 | -1.7318 | 0.01857 | -0.0052 | -93.2579
-16 | -1.6956 | 0.01745 | -0.0032 | -97.1691
-15.5 | -1.6559 | 0.01644 | -0.0017 | -100.7238
-15 | -1.6134 | 0.0155 | -0.0005 | -104.0903
-14.5 | -1.5689 | 0.01463 | 0.0005 | -107.2386
-14 | -1.5226 | 0.01385 | 0.0013 | -109.935
-13.5 | -1.4748 | 0.01313 | 0.002 | -112.3229
-13 | -1.4261 | 0.01241 | 0.0025 | -114.9154
-12.5 | -1.3769 | 0.01168 | 0.003 | -117.8853
-12 | -1.3264 | 0.01104 | 0.0034 | -120.1449
-11.5 | -1.2737 | 0.01041 | 0.0033 | -122.3535
-11 | -1.2264 | 0.00983 | 0.0045 | -124.7609
-10.5 | -1.1754 | 0.0092 | 0.005 | -127.7609
-10 | -1.1222 | 0.0088 | 0.0051 | -127.5227
-9.5 | -1.0683 | 0.00844 | 0.0051 | -126.5758
-9 | -1.014 | 0.00811 | 0.005 | -125.0308
-8 | -0.9042 | 0.0075 | 0.0048 | -120.56
-7.5 | -0.8488 | 0.00722 | 0.0046 | -117.5623
-6.5 | -0.7376 | 0.00662 | 0.0043 | -111.4199
-6 | -0.6816 | 0.00631 | 0.0041 | -108.019
-5.5 | -0.6252 | 0.0061 | 0.0038 | -102.4918
-4.5 | -0.512 | 0.00572 | 0.0033 | -89.5105
-4 | -0.4553 | 0.00549 | 0.003 | -82.9326
-3.5 | -0.3983 | 0.00533 | 0.0027 | -74.728
-3 | -0.3412 | 0.00522 | 0.0023 | -65.364
-2.5 | -0.284 | 0.00506 | 0.002 | -56.1265
-2 | -0.2272 | 0.00481 | 0.0016 | -47.2349
-1.5 | -0.1703 | 0.00457 | 0.0013 | -37.2648
-1 | -0.1133 | 0.00443 | 0.0009 | -25.5756
-0.5 | -0.0566 | 0.00414 | 0.0004 | -13.6715
0 | 0 | 0.0039 | 0 | 0
0.5 | 0.0566 | 0.00414 | -0.0004 | 13.6715
1 | 0.1133 | 0.00443 | -0.0009 | 25.5756
1.5 | 0.1703 | 0.00457 | -0.0013 | 37.2648
2 | 0.2272 | 0.00481 | -0.0016 | 47.2349
2.5 | 0.284 | 0.00506 | -0.002 | 56.1265
3 | 0.3411 | 0.00522 | -0.0023 | 65.3448
3.5 | 0.3982 | 0.00533 | -0.0027 | 74.7092
4 | 0.4552 | 0.0055 | -0.003 | 82.7636
4.5 | 0.5119 | 0.00572 | -0.0033 | 89.493
5.5 | 0.6252 | 0.0061 | -0.0038 | 102.4918
6 | 0.6815 | 0.00632 | -0.0041 | 107.8323
6.5 | 0.7375 | 0.00663 | -0.0043 | 111.2368
7 | 0.7931 | 0.00694 | -0.0044 | 114.2795
7.5 | 0.8487 | 0.00724 | -0.0046 | 117.2238
8 | 0.9041 | 0.00751 | -0.0047 | 120.3862
9 | 1.0139 | 0.0081 | -0.005 | 125.1728
9.5 | 1.0683 | 0.00844 | -0.005 | 126.5758
10 | 1.1222 | 0.0088 | -0.005 | 127.5227
11 | 1.2265 | 0.00981 | -0.0045 | 125.0255
11.5 | 1.2735 | 0.0104 | -0.0033 | 122.4519
12 | 1.3265 | 0.01104 | -0.0034 | 120.154
12.5 | 1.3768 | 0.01171 | -0.003 | 117.5747
13 | 1.4266 | 0.01237 | -0.0026 | 115.3274
13.5 | 1.4753 | 0.01308 | -0.0021 | 112.7905
14 | 1.5229 | 0.01384 | -0.0014 | 110.0361
14.5 | 1.569 | 0.01467 | -0.0006 | 106.953
15 | 1.6139 | 0.0155 | 0.0004 | 104.1226
15.5 | 1.6564 | 0.01644 | 0.0016 | 100.7543
16 | 1.6965 | 0.01744 | 0.0031 | 97.2764
16.5 | 1.7329 | 0.01856 | 0.005 | 93.3675
17 | 1.7643 | 0.01978 | 0.0076 | 89.1962
17.5 | 1.7755 | 0.02103 | 0.0133 | 84.427
18 | 1.7832 | 0.02289 | 0.018 | 77.903
18.5 | 1.7938 | 0.02515 | 0.021 | 71.3241
19 | 1.7977 | 0.0284 | 0.0232 | 63.2993
19.5 | 1.8055 | 0.03177 | 0.0243 | 56.8303
20 | 1.8003 | 0.03682 | 0.0245 | 48.8946

## 131. Re 16M Mach 0.10 (1)
BIGFOIL.COM POLAR EXPORT
GA 35-010
GA 35-010 |  |  |  | Cl Max: | 0.897 | at alpha= | 10.5 | deg
JavaFoil+Calcfoil stall+Eppler ext transition |  |  |  | L/D Max: | 107.451 | at alpha= | 8 | deg
Re: | 16000000 |  |  | Cd Min: | 0.00463 | at alpha= | 0 | deg
Mach: | 0.1 |  |  | Cl=0 at alpha= | 0 | deg
|  |  |  | @ Cl=0.1, Cd= | 0.0046633
|  |  |  | @ Cl=0.4, Cd= | 0.0058945
|  |  |  | @ Cl=0.6, Cd= | 0.10058
alpha (deg) | Cl | Cd | Cm | Cl/Cd
-15.5 | -0.522 | 0.10058 | 0.011 | -5.186
-15 | -0.559 | 0.08784 | 0.012 | -6.361
-14.5 | -0.62 | 0.05583 | 0.014 | -11.108
-14 | -0.691 | 0.03012 | 0.016 | -22.931
-13.5 | -0.743 | 0.02149 | 0.016 | -34.588
-13 | -0.794 | 0.01573 | 0.016 | -50.467
-12.5 | -0.835 | 0.01336 | 0.015 | -62.497
-12 | -0.868 | 0.01209 | 0.015 | -71.827
-11.5 | -0.881 | 0.01134 | 0.014 | -77.69
-11 | -0.887 | 0.01077 | 0.014 | -82.381
-10.5 | -0.889 | 0.00989 | 0.013 | -89.846
-10 | -0.885 | 0.00945 | 0.012 | -93.718
-9.5 | -0.876 | 0.00894 | 0.012 | -98.004
-9 | -0.862 | 0.00854 | 0.011 | -100.927
-8.5 | -0.842 | 0.00849 | 0.011 | -99.267
-8 | -0.817 | 0.00775 | 0.01 | -105.429
-7.5 | -0.787 | 0.00765 | 0.009 | -102.825
-7 | -0.752 | 0.0073 | 0.009 | -102.993
-6.5 | -0.713 | 0.00705 | 0.008 | -101.014
-6 | -0.669 | 0.00683 | 0.008 | -97.929
-5.5 | -0.623 | 0.00664 | 0.007 | -93.766
-5 | -0.573 | 0.00644 | 0.006 | -88.995
-4.5 | -0.521 | 0.00638 | 0.006 | -81.636
-4 | -0.466 | 0.00618 | 0.005 | -75.449
-3.5 | -0.41 | 0.00599 | 0.004 | -68.525
-3 | -0.353 | 0.00577 | 0.004 | -61.303
-2.5 | -0.295 | 0.00535 | 0.003 | -55.263
-2 | -0.237 | 0.00512 | 0.003 | -46.269
-1.5 | -0.178 | 0.00484 | 0.002 | -36.71
-1 | -0.119 | 0.00472 | 0.001 | -25.147
-0.5 | -0.059 | 0.00466 | 0.001 | -12.726
0 | 0 | 0.00463 | 0 | 0
0.5 | 0.06 | 0.00463 | -0.001 | 12.922
1 | 0.12 | 0.00468 | -0.001 | 25.534
1.5 | 0.179 | 0.00481 | -0.002 | 37.279
2 | 0.239 | 0.00508 | -0.003 | 46.982
2.5 | 0.298 | 0.00531 | -0.003 | 56.117
3 | 0.356 | 0.00572 | -0.004 | 62.246
3.5 | 0.414 | 0.00595 | -0.004 | 69.59
4 | 0.47 | 0.00613 | -0.005 | 76.64
4.5 | 0.525 | 0.00633 | -0.006 | 82.946
5 | 0.577 | 0.00638 | -0.006 | 90.465
5.5 | 0.628 | 0.00658 | -0.007 | 95.346
6 | 0.675 | 0.00677 | -0.008 | 99.625
6.5 | 0.719 | 0.00699 | -0.008 | 102.803
7 | 0.758 | 0.00723 | -0.009 | 104.855
7.5 | 0.794 | 0.00758 | -0.009 | 104.732
8 | 0.824 | 0.00767 | -0.01 | 107.451
8.5 | 0.85 | 0.0084 | -0.011 | 101.174
9 | 0.87 | 0.00845 | -0.011 | 102.963
9.5 | 0.884 | 0.00884 | -0.012 | 100.035
10 | 0.893 | 0.00933 | -0.013 | 95.722
10.5 | 0.897 | 0.00977 | -0.013 | 91.817
11 | 0.896 | 0.01063 | -0.014 | 84.232
11.5 | 0.89 | 0.01119 | -0.014 | 79.509
12 | 0.868 | 0.01209 | -0.015 | 71.827
12.5 | 0.835 | 0.01336 | -0.015 | 62.497
13 | 0.794 | 0.01573 | -0.015 | 50.467
13.5 | 0.743 | 0.02149 | -0.015 | 34.588
14 | 0.691 | 0.03012 | -0.015 | 22.931
14.5 | 0.62 | 0.05583 | -0.014 | 11.108
15 | 0.559 | 0.08784 | -0.012 | 6.361
15.5 | 0.522 | 0.10058 | -0.011 | 5.186

## 132. Re 16M Mach 0.10 (2)
BIGFOIL.COM POLAR EXPORT
GA 35-010
GA 35-010 |  |  |  | Cl Max: | 1.7689 | at alpha= | 18.5 | deg
XFOIL ncrit=9 |  |  |  | L/D Max: | 126.708 | at alpha= | 10 | deg
Re: | 16000000 |  |  | Cd Min: | 0.04709 | at alpha= | -20 | deg
Mach: | 0.1 |  |  | Cl=0 at alpha= | 0 | deg
|  |  |  | @ Cl=0.1, Cd= | 0.0043589
|  |  |  | @ Cl=0.4, Cd= | 0.0053387
|  |  |  | @ Cl=0.6, Cd= | 0.0060378
alpha (deg) | Cl | Cd | Cm | Cl/Cd
-20 | -1.7394 | 0.04709 | -0.0254 | -36.9378
-19.5 | -1.7591 | 0.03935 | -0.0276 | -44.7039
-19 | -1.7628 | 0.03407 | -0.0279 | -51.7405
-18.5 | -1.7625 | 0.02972 | -0.027 | -59.3035
-18 | -1.7638 | 0.02585 | -0.0247 | -68.2321
-17.5 | -1.7522 | 0.02348 | -0.0217 | -74.6252
-17 | -1.7447 | 0.02146 | -0.017 | -81.3001
-16.5 | -1.736 | 0.02003 | -0.0107 | -86.67
-16 | -1.7042 | 0.0187 | -0.0079 | -91.1337
-15.5 | -1.6668 | 0.0175 | -0.0057 | -95.2457
-15 | -1.6255 | 0.01642 | -0.0039 | -98.9951
-14.5 | -1.5815 | 0.01543 | -0.0025 | -102.4951
-14 | -1.5351 | 0.01456 | -0.0013 | -105.4327
-13.5 | -1.4872 | 0.01374 | -0.0004 | -108.2387
-13 | -1.4383 | 0.01293 | 0.0005 | -111.2374
-12.5 | -1.3889 | 0.0121 | 0.0012 | -114.7851
-12 | -1.3378 | 0.01141 | 0.0018 | -117.248
-11.5 | -1.2855 | 0.01072 | 0.0022 | -119.916
-11 | -1.2362 | 0.01018 | 0.0033 | -121.4342
-10.5 | -1.1851 | 0.00941 | 0.004 | -125.9405
-10 | -1.1316 | 0.00893 | 0.0042 | -126.7189
-9.5 | -1.0771 | 0.00854 | 0.0044 | -126.1241
-9 | -1.022 | 0.00819 | 0.0044 | -124.7863
-8.5 | -0.9667 | 0.00786 | 0.0044 | -122.9898
-8 | -0.911 | 0.00756 | 0.0044 | -120.5026
-7.5 | -0.855 | 0.00727 | 0.0043 | -117.6066
-7 | -0.7988 | 0.00698 | 0.0042 | -114.4413
-6.5 | -0.7426 | 0.00666 | 0.0041 | -111.5015
-6 | -0.6862 | 0.00634 | 0.0039 | -108.2334
-4.5 | -0.5152 | 0.00573 | 0.0032 | -89.9127
-4 | -0.458 | 0.00552 | 0.0029 | -82.971
-3.5 | -0.4007 | 0.00534 | 0.0026 | -75.0375
-3 | -0.3432 | 0.00523 | 0.0023 | -65.6214
-2.5 | -0.2857 | 0.00507 | 0.002 | -56.3511
-2 | -0.2285 | 0.00481 | 0.0016 | -47.5052
-1.5 | -0.1713 | 0.00457 | 0.0013 | -37.4836
-1 | -0.114 | 0.00443 | 0.0009 | -25.7336
-0.5 | -0.0569 | 0.00414 | 0.0004 | -13.744
0 | 0 | 0.00389 | 0 | 0
0.5 | 0.0569 | 0.00414 | -0.0004 | 13.744
1 | 0.114 | 0.00443 | -0.0009 | 25.7336
1.5 | 0.1713 | 0.00457 | -0.0013 | 37.4836
2 | 0.2285 | 0.00482 | -0.0016 | 47.4066
2.5 | 0.2857 | 0.00507 | -0.002 | 56.3511
3 | 0.3432 | 0.00523 | -0.0023 | 65.6214
3.5 | 0.4007 | 0.00534 | -0.0026 | 75.0375
4 | 0.458 | 0.00552 | -0.0029 | 82.971
4.5 | 0.5151 | 0.00573 | -0.0032 | 89.8953
6 | 0.6861 | 0.00635 | -0.0039 | 108.0472
6.5 | 0.7426 | 0.00666 | -0.004 | 111.5015
7.5 | 0.8549 | 0.00729 | -0.0042 | 117.2702
8 | 0.9109 | 0.00757 | -0.0043 | 120.3303
8.5 | 0.9666 | 0.00786 | -0.0044 | 122.9771
9 | 1.022 | 0.00818 | -0.0044 | 124.9389
9.5 | 1.077 | 0.00853 | -0.0043 | 126.2603
10 | 1.1315 | 0.00893 | -0.0042 | 126.7077
11 | 1.2362 | 0.01016 | -0.0033 | 121.6732
12 | 1.3379 | 0.01141 | -0.0018 | 117.2568
12.5 | 1.3887 | 0.01215 | -0.0012 | 114.2963
13 | 1.439 | 0.01288 | -0.0005 | 111.7236
13.5 | 1.4878 | 0.0137 | 0.0003 | 108.5985
14 | 1.5356 | 0.01455 | 0.0013 | 105.5395
14.5 | 1.5815 | 0.01548 | 0.0025 | 102.1641
15 | 1.6262 | 0.01641 | 0.0038 | 99.0981
15.5 | 1.6675 | 0.01751 | 0.0055 | 95.2313
16 | 1.7054 | 0.01868 | 0.0077 | 91.2955
16.5 | 1.7374 | 0.02003 | 0.0105 | 86.7399
17 | 1.7462 | 0.02151 | 0.0168 | 81.1808
17.5 | 1.755 | 0.02342 | 0.0214 | 74.936
18 | 1.7619 | 0.02612 | 0.0247 | 67.4541
18.5 | 1.7689 | 0.02934 | 0.0267 | 60.2897
19 | 1.7654 | 0.034 | 0.0277 | 51.9235
19.5 | 1.7615 | 0.0393 | 0.0273 | 44.8219
20 | 1.7462 | 0.04653 | 0.0254 | 37.5285

## 133. Re 16M Mach 0.25 (1)
BIGFOIL.COM POLAR EXPORT
GA 35-010
GA 35-010 |  |  |  | Cl Max: | 0.825 | at alpha= | 9 | deg
JavaFoil+Calcfoil stall+Eppler ext transition |  |  |  | L/D Max: | 101.097 | at alpha= | 8 | deg
Re: | 16000000 |  |  | Cd Min: | 0.00467 | at alpha= | 0.5 | deg
Mach: | 0.25 |  |  | Cl=0 at alpha= | 0 | deg
|  |  |  | @ Cl=0.1, Cd= | 0.0047077
|  |  |  | @ Cl=0.4, Cd= | 0.09719
|  |  |  | @ Cl=0.6, Cd= | 0.09719
alpha (deg) | Cl | Cd | Cm | Cl/Cd
-14 | -0.255 | 0.09719 | 0.009 | -2.624
-13.5 | -0.337 | 0.08812 | 0.009 | -3.827
-13 | -0.42 | 0.06923 | 0.011 | -6.067
-12.5 | -0.537 | 0.02852 | 0.014 | -18.828
-12 | -0.63 | 0.01638 | 0.015 | -38.486
-11.5 | -0.69 | 0.01331 | 0.014 | -51.816
-11 | -0.741 | 0.01174 | 0.014 | -63.096
-10.5 | -0.773 | 0.01103 | 0.013 | -70.112
-10 | -0.797 | 0.01009 | 0.013 | -78.988
-9.5 | -0.812 | 0.00954 | 0.012 | -85.152
-9 | -0.818 | 0.00902 | 0.012 | -90.636
-8.5 | -0.814 | 0.00851 | 0.011 | -95.665
-8 | -0.802 | 0.00808 | 0.01 | -99.196
-7.5 | -0.781 | 0.00798 | 0.01 | -97.947
-7 | -0.754 | 0.00759 | 0.009 | -99.287
-6.5 | -0.719 | 0.00725 | 0.008 | -99.23
-6 | -0.679 | 0.00697 | 0.008 | -97.427
-5.5 | -0.634 | 0.00679 | 0.007 | -93.466
-5 | -0.585 | 0.00655 | 0.007 | -89.29
-4.5 | -0.533 | 0.00619 | 0.006 | -86.1
-4 | -0.478 | 0.00626 | 0.005 | -76.349
-3.5 | -0.421 | 0.00612 | 0.005 | -68.849
-3 | -0.363 | 0.00583 | 0.004 | -62.24
-2.5 | -0.304 | 0.00542 | 0.003 | -56.035
-2 | -0.243 | 0.00511 | 0.003 | -47.596
-1.5 | -0.183 | 0.0049 | 0.002 | -37.282
-1 | -0.122 | 0.00477 | 0.001 | -25.575
-0.5 | -0.061 | 0.00471 | 0.001 | -12.946
0 | 0 | 0.00468 | 0 | 0
0.5 | 0.061 | 0.00467 | -0.001 | 13.145
1 | 0.123 | 0.00473 | -0.001 | 25.969
1.5 | 0.184 | 0.00486 | -0.002 | 37.86
2 | 0.245 | 0.00508 | -0.003 | 48.334
2.5 | 0.306 | 0.00538 | -0.003 | 56.901
3 | 0.366 | 0.00579 | -0.004 | 63.198
3.5 | 0.425 | 0.00607 | -0.005 | 69.92
4 | 0.482 | 0.00621 | -0.005 | 77.553
4.5 | 0.537 | 0.00643 | -0.006 | 83.631
5 | 0.59 | 0.0065 | -0.007 | 90.768
5.5 | 0.64 | 0.00673 | -0.007 | 95.041
6 | 0.685 | 0.00691 | -0.008 | 99.116
6.5 | 0.725 | 0.00718 | -0.008 | 100.981
7 | 0.76 | 0.00752 | -0.009 | 101.084
7.5 | 0.788 | 0.0079 | -0.01 | 99.763
8 | 0.809 | 0.008 | -0.01 | 101.097
8.5 | 0.821 | 0.00842 | -0.011 | 97.542
9 | 0.825 | 0.00892 | -0.012 | 92.468
9.5 | 0.819 | 0.00943 | -0.012 | 86.927
10 | 0.805 | 0.00997 | -0.013 | 80.685
10.5 | 0.781 | 0.0109 | -0.013 | 71.665
11 | 0.748 | 0.01159 | -0.014 | 64.557
11.5 | 0.69 | 0.01331 | -0.014 | 51.816
12 | 0.63 | 0.01638 | -0.015 | 38.486
12.5 | 0.537 | 0.02852 | -0.014 | 18.828
13 | 0.42 | 0.06923 | -0.011 | 6.067
13.5 | 0.337 | 0.08812 | -0.009 | 3.827
14 | 0.255 | 0.09719 | -0.009 | 2.624

## 134. Re 16M Mach 0.25 (2)
BIGFOIL.COM POLAR EXPORT
GA 35-010
GA 35-010 |  |  |  | Cl Max: | 0.771 | at alpha= | 6.5 | deg
XFOIL ncrit=9 |  |  |  | L/D Max: | 111.901 | at alpha= | 6.5 | deg
Re: | 16000000 |  |  | Cd Min: | 0.16935 | at alpha= | -17.5 | deg
Mach: | 0.25 |  |  | Cl=0 at alpha= | 0 | deg
|  |  |  | @ Cl=0.1, Cd= | 0.0043304
|  |  |  | @ Cl=0.4, Cd= | 0.0053669
|  |  |  | @ Cl=0.6, Cd= | 0.0060457
alpha (deg) | Cl | Cd | Cm | Cl/Cd
-17.5 | -0.801 | 0.16935 | 0.0637 | -4.7298
-17 | -1.102 | 0.10842 | 0.0166 | -10.1642
-16.5 | -1.1723 | 0.08406 | 0.0013 | -13.946
-16 | -1.2219 | 0.06357 | -0.0106 | -19.2213
-15.5 | -1.2672 | 0.04575 | -0.02 | -27.6984
-15 | -1.3104 | 0.03129 | -0.0264 | -41.8792
-14.5 | -1.345 | 0.02127 | -0.0292 | -63.2346
-14 | -1.3789 | 0.01468 | -0.0286 | -93.9305
-13.5 | -1.4125 | 0.01117 | -0.0234 | -126.4548
-13 | -1.4211 | 0.00897 | -0.0159 | -158.4281
-12.5 | -1.3979 | 0.00658 | -0.0118 | -212.4468
-11.5 | -1.318 | 0.00393 | -0.0056 | -335.369
-11 | -1.2686 | 0.00318 | -0.0037 | -398.9308
-10.5 | -1.218 | 0.00252 | -0.002 | -483.3333
-10 | -1.1661 | 0.00199 | -0.0005 | -585.9799
-9.5 | -1.111 | 0.00168 | 0.0006 | -661.3095
-9 | -1.054 | 0.00151 | 0.0014 | -698.0132
-8.5 | -0.9961 | 0.00139 | 0.002 | -716.6187
-8 | -0.938 | 0.0013 | 0.0024 | -721.5385
-7.5 | -0.8795 | 0.00123 | 0.0028 | -715.0407
-6.5 | -0.763 | 0.00108 | 0.0032 | -706.4815
-6 | -0.7047 | 0.00102 | 0.0034 | -690.8824
-5.5 | -0.6462 | 0.00096 | 0.0034 | -673.125
-4.5 | -0.5285 | 0.0009 | 0.0032 | -587.2222
-4 | -0.4697 | 0.00087 | 0.003 | -539.8851
-3.5 | -0.4109 | 0.00083 | 0.0028 | -495.0602
-3 | -0.352 | 0.00081 | 0.0025 | -434.5679
-2.5 | -0.293 | 0.00079 | 0.0022 | -370.8861
-2 | -0.2344 | 0.00075 | 0.0019 | -312.5333
-1.5 | -0.1758 | 0.0007 | 0.0015 | -251.1429
-1 | -0.1171 | 0.00068 | 0.001 | -172.2059
-0.5 | -0.0585 | 0.00063 | 0.0005 | -92.8571
0 | 0 | 0.00386 | 0 | 0
0.5 | 0.0587 | 0.00412 | -0.0004 | 14.2476
1 | 0.1176 | 0.00442 | -0.0009 | 26.6063
1.5 | 0.1767 | 0.00458 | -0.0013 | 38.5808
2 | 0.2358 | 0.00486 | -0.0016 | 48.5185
2.5 | 0.2949 | 0.00511 | -0.0019 | 57.7104
3 | 0.3545 | 0.00526 | -0.0022 | 67.3954
3.5 | 0.4141 | 0.0054 | -0.0025 | 76.6852
4 | 0.4736 | 0.0056 | -0.0027 | 84.5714
4.5 | 0.533 | 0.00582 | -0.0028 | 91.5808
5 | 0.5927 | 0.00602 | -0.0029 | 98.4551
5.5 | 0.6524 | 0.00623 | -0.003 | 104.7191
6 | 0.7118 | 0.00654 | -0.0029 | 108.8379
6.5 | 0.771 | 0.00689 | -0.0027 | 111.9013

## 135. Re 16M Mach 0.50 (1)
BIGFOIL.COM POLAR EXPORT
GA 35-010
GA 35-010 |  |  |  | Cl Max: | 1.089 | at alpha= | 20 | deg
JavaFoil+Calcfoil stall+Eppler ext transition |  |  |  | L/D Max: | 88.453 | at alpha= | 5 | deg
Re: | 16000000 |  |  | Cd Min: | 0.00476 | at alpha= | 0 | deg
Mach: | 0.5 |  |  | Cl=0 at alpha= | 0 | deg
|  |  |  | @ Cl=0.1, Cd= | 0.0047874
|  |  |  | @ Cl=0.4, Cd= | 0.0062429
|  |  |  | @ Cl=0.6, Cd= | 0.034599
alpha (deg) | Cl | Cd | Cm | Cl/Cd
-20 | -1.089 | 0.16983 | 0.017 | -6.411
-19.5 | -1.061 | 0.16719 | 0.017 | -6.349
-19 | -1.034 | 0.16129 | 0.016 | -6.408
-18.5 | -1.006 | 0.15905 | 0.015 | -6.322
-18 | -0.979 | 0.15097 | 0.015 | -6.486
-17.5 | -0.956 | 0.13751 | 0.015 | -6.951
-17 | -0.936 | 0.11976 | 0.015 | -7.817
-16.5 | -0.913 | 0.10955 | 0.015 | -8.337
-16 | -0.886 | 0.1038 | 0.015 | -8.538
-15.5 | -0.857 | 0.10029 | 0.014 | -8.55
-15 | -0.826 | 0.09931 | 0.013 | -8.315
-14.5 | -0.795 | 0.0974 | 0.012 | -8.166
-14 | -0.767 | 0.09428 | 0.012 | -8.131
-13.5 | -0.737 | 0.09188 | 0.011 | -8.026
-13 | -0.71 | 0.08857 | 0.01 | -8.02
-12.5 | -0.685 | 0.08587 | 0.01 | -7.982
-12 | -0.66 | 0.07845 | 0.01 | -8.408
-11.5 | -0.634 | 0.07199 | 0.01 | -8.802
-11 | -0.618 | 0.05896 | 0.011 | -10.482
-10.5 | -0.672 | 0.01852 | 0.014 | -36.271
-10 | -0.66 | 0.0133 | 0.014 | -49.649
-9.5 | -0.519 | 0.06243 | 0.007 | -8.315
-9 | -0.576 | 0.01604 | 0.012 | -35.912
-8.5 | -0.572 | 0.0106 | 0.012 | -53.923
-8 | -0.539 | 0.01022 | 0.012 | -52.712
-7.5 | -0.505 | 0.00938 | 0.011 | -53.873
-7 | -0.472 | 0.0089 | 0.01 | -53.019
-6.5 | -0.439 | 0.0085 | 0.009 | -51.614
-6 | -0.594 | 0.00793 | 0.009 | -74.948
-5.5 | -0.641 | 0.00747 | 0.008 | -85.785
-5 | -0.621 | 0.0071 | 0.007 | -87.559
-4.5 | -0.58 | 0.00696 | 0.007 | -83.237
-4 | -0.527 | 0.00662 | 0.006 | -79.604
-3.5 | -0.467 | 0.00654 | 0.005 | -71.496
-3 | -0.404 | 0.00597 | 0.004 | -67.716
-2.5 | -0.339 | 0.00597 | 0.004 | -56.7
-2 | -0.272 | 0.00538 | 0.003 | -50.541
-1.5 | -0.204 | 0.00511 | 0.002 | -39.977
-1 | -0.136 | 0.00486 | 0.001 | -28.032
-0.5 | -0.068 | 0.00479 | 0.001 | -14.218
0 | 0 | 0.00476 | 0 | 0
0.5 | 0.069 | 0.00476 | -0.001 | 14.438
1 | 0.137 | 0.00482 | -0.001 | 28.47
1.5 | 0.206 | 0.00507 | -0.002 | 40.602
2 | 0.274 | 0.00534 | -0.003 | 51.328
2.5 | 0.341 | 0.00593 | -0.004 | 57.574
3 | 0.407 | 0.00628 | -0.004 | 64.911
3.5 | 0.471 | 0.00649 | -0.005 | 72.586
4 | 0.531 | 0.00669 | -0.006 | 79.376
4.5 | 0.584 | 0.00676 | -0.007 | 86.49
5 | 0.627 | 0.00708 | -0.007 | 88.453
5.5 | 0.647 | 0.00759 | -0.008 | 85.241
6 | 0.599 | 0.00823 | -0.009 | 72.796
6.5 | 0.442 | 0.00861 | -0.009 | 51.412
7 | 0.476 | 0.00898 | -0.01 | 53.028
7.5 | 0.51 | 0.00938 | -0.011 | 54.391
8 | 0.544 | 0.01037 | -0.012 | 52.425
8.5 | 0.577 | 0.01049 | -0.012 | 55.019
9 | 0.576 | 0.01604 | -0.012 | 35.912
9.5 | 0.519 | 0.06243 | -0.007 | 8.315
10 | 0.664 | 0.01261 | -0.014 | 52.682
10.5 | 0.684 | 0.01567 | -0.014 | 43.64
11 | 0.678 | 0.02753 | -0.014 | 24.639
11.5 | 0.638 | 0.06826 | -0.01 | 9.344
12 | 0.66 | 0.07845 | -0.01 | 8.408
12.5 | 0.685 | 0.0855 | -0.01 | 8.016
13 | 0.71 | 0.08823 | -0.01 | 8.051
13.5 | 0.738 | 0.09195 | -0.011 | 8.021
14 | 0.766 | 0.09595 | -0.011 | 7.982
14.5 | 0.795 | 0.09946 | -0.012 | 7.99
15 | 0.826 | 0.09953 | -0.013 | 8.297
15.5 | 0.857 | 0.10023 | -0.014 | 8.553
16 | 0.886 | 0.10395 | -0.015 | 8.526
16.5 | 0.913 | 0.10943 | -0.015 | 8.346
17 | 0.937 | 0.11836 | -0.015 | 7.917
17.5 | 0.956 | 0.13752 | -0.015 | 6.95
18 | 0.979 | 0.14924 | -0.015 | 6.562
18.5 | 1.006 | 0.15744 | -0.015 | 6.387
19 | 1.034 | 0.16132 | -0.016 | 6.407
19.5 | 1.061 | 0.16722 | -0.016 | 6.348
20 | 1.089 | 0.16985 | -0.017 | 6.411

## 136. Re 16M Mach 0.50 (2)
BIGFOIL.COM POLAR EXPORT
GA 35-010
GA 35-010 |  |  |  | Cl Max: | 1.0027 | at alpha= | 20 | deg
XFOIL ncrit=9 |  |  |  | L/D Max: | 108.571 | at alpha= | 5.5 | deg
Re: | 16000000 |  |  | Cd Min: | 0.29174 | at alpha= | 20 | deg
Mach: | 0.5 |  |  | Cl=0 at alpha= | 0 | deg
|  |  |  | @ Cl=0.1, Cd= | 0.0042335
|  |  |  | @ Cl=0.4, Cd= | 0.0054072
|  |  |  | @ Cl=0.6, Cd= | 0.0061233
alpha (deg) | Cl | Cd | Cm | Cl/Cd
-20 | -1.0025 | 0.29096 | 0.1233 | -3.4455
-19.5 | -0.9805 | 0.28214 | 0.1177 | -3.4752
-19 | -0.959 | 0.2726 | 0.112 | -3.518
-18.5 | -0.9376 | 0.26313 | 0.1063 | -3.5633
-18 | -0.9174 | 0.25237 | 0.1004 | -3.6351
-17.5 | -0.8973 | 0.24186 | 0.0946 | -3.71
-17 | -0.8755 | 0.23317 | 0.0892 | -3.7548
-16.5 | -0.8552 | 0.22371 | 0.0836 | -3.8228
-16 | -0.8356 | 0.21406 | 0.078 | -3.9036
-15.5 | -0.8154 | 0.20498 | 0.0726 | -3.9779
-15 | -0.7984 | 0.19449 | 0.0667 | -4.1051
-14.5 | -0.7835 | 0.18347 | 0.0606 | -4.2705
-14 | -0.7704 | 0.17234 | 0.0544 | -4.4702
-13.5 | -0.756 | 0.16228 | 0.0486 | -4.6586
-13 | -0.7475 | 0.15061 | 0.042 | -4.9631
-12.5 | -0.7435 | 0.13833 | 0.0349 | -5.3748
-12 | -0.7337 | 0.12821 | 0.029 | -5.7226
-11.5 | -0.7337 | 0.11631 | 0.0219 | -6.3081
-11 | -0.737 | 0.10448 | 0.0147 | -7.054
-10 | -0.7584 | 0.07905 | -0.0023 | -9.5939
-9.5 | -0.7709 | 0.0642 | -0.0133 | -12.0078
-9 | -0.7938 | 0.05195 | -0.0232 | -15.2801
-8.5 | -0.8274 | 0.04228 | -0.0287 | -19.5695
-8 | -0.8675 | 0.03584 | -0.0262 | -24.2048
-7.5 | -0.8949 | 0.02884 | -0.0203 | -31.0298
-7 | -0.9017 | 0.01992 | -0.0149 | -45.2661
-6.5 | -0.8867 | 0.0111 | -0.0089 | -79.8829
-6 | -0.8307 | 0.00794 | -0.0046 | -104.6222
-5.5 | -0.7599 | 0.007 | -0.0022 | -108.5571
-5 | -0.6878 | 0.0065 | -0.0007 | -105.8154
-4.5 | -0.6161 | 0.00618 | 0.0003 | -99.6926
-4 | -0.5451 | 0.00593 | 0.001 | -91.9224
-3.5 | -0.4751 | 0.00568 | 0.0014 | -83.6444
-3 | -0.4059 | 0.00542 | 0.0016 | -74.8893
-2.5 | -0.3368 | 0.00527 | 0.0016 | -63.9089
-2 | -0.2687 | 0.00501 | 0.0015 | -53.6327
-1.5 | -0.2011 | 0.00467 | 0.0013 | -43.0621
-1 | -0.1337 | 0.0044 | 0.0009 | -30.3864
-0.5 | -0.0669 | 0.00406 | 0.0005 | -16.4778
0 | 0 | 0.00379 | 0 | 0
0.5 | 0.0669 | 0.00407 | -0.0005 | 16.4373
1 | 0.1337 | 0.0044 | -0.0009 | 30.3864
1.5 | 0.2011 | 0.00467 | -0.0013 | 43.0621
2 | 0.2687 | 0.00501 | -0.0015 | 53.6327
2.5 | 0.3368 | 0.00527 | -0.0016 | 63.9089
3 | 0.4059 | 0.00542 | -0.0016 | 74.8893
3.5 | 0.4751 | 0.00568 | -0.0014 | 83.6444
4 | 0.5451 | 0.00593 | -0.001 | 91.9224
4.5 | 0.6161 | 0.00618 | -0.0003 | 99.6926
5 | 0.6878 | 0.00651 | 0.0007 | 105.6528
5.5 | 0.76 | 0.007 | 0.0022 | 108.5714
6 | 0.8308 | 0.00796 | 0.0046 | 104.3719
6.5 | 0.8874 | 0.01105 | 0.0089 | 80.3077
7 | 0.9025 | 0.01987 | 0.0148 | 45.4202
7.5 | 0.8963 | 0.02876 | 0.0201 | 31.1648
8 | 0.8684 | 0.03586 | 0.0261 | 24.2164
8.5 | 0.8249 | 0.0426 | 0.0285 | 19.3638
9 | 0.7918 | 0.05233 | 0.0228 | 15.1309
9.5 | 0.7665 | 0.06527 | 0.0122 | 11.7435
10 | 0.7618 | 0.07847 | 0.0027 | 9.7082
10.5 | 0.7464 | 0.09241 | -0.0074 | 8.077
11 | 0.7428 | 0.10353 | -0.0142 | 7.1747
11.5 | 0.7361 | 0.11601 | -0.0218 | 6.3451
12 | 0.7343 | 0.12829 | -0.0291 | 5.7238
12.5 | 0.7399 | 0.13959 | -0.0357 | 5.3005
13 | 0.7462 | 0.15119 | -0.0424 | 4.9355
13.5 | 0.7542 | 0.16305 | -0.0491 | 4.6256
14 | 0.7699 | 0.1728 | -0.0547 | 4.4554
14.5 | 0.7846 | 0.18333 | -0.0606 | 4.2797
15 | 0.7988 | 0.19479 | -0.0669 | 4.1008
15.5 | 0.8166 | 0.20486 | -0.0726 | 3.9861
16 | 0.8358 | 0.2145 | -0.0782 | 3.8965
16.5 | 0.8568 | 0.22338 | -0.0835 | 3.8356
17 | 0.8766 | 0.23318 | -0.0893 | 3.7593
17.5 | 0.8977 | 0.24242 | -0.0948 | 3.7031
18 | 0.9176 | 0.25295 | -0.1006 | 3.6276
18.5 | 0.9382 | 0.2633 | -0.1063 | 3.5632
19 | 0.9593 | 0.27319 | -0.112 | 3.5115
19.5 | 0.9811 | 0.28245 | -0.1177 | 3.4735
20 | 1.0027 | 0.29174 | -0.1234 | 3.437

## 137. Re 18M Mach 0.00 (1)
BIGFOIL.COM POLAR EXPORT
GA 35-010
GA 35-010 |  |  |  | Cl Max: | 0.912 | at alpha= | 11 | deg
JavaFoil+Calcfoil stall+Eppler ext transition |  |  |  | L/D Max: | 108.446 | at alpha= | 8.5 | deg
Re: | 18000000 |  |  | Cd Min: | 0.00465 | at alpha= | 0 | deg
Mach: | 0 |  |  | Cl=0 at alpha= | 0 | deg
|  |  |  | @ Cl=0.1, Cd= | 0.0047447
|  |  |  | @ Cl=0.4, Cd= | 0.0058366
|  |  |  | @ Cl=0.6, Cd= | 0.10515
alpha (deg) | Cl | Cd | Cm | Cl/Cd
-16 | -0.541 | 0.10515 | 0.012 | -5.146
-15.5 | -0.574 | 0.09369 | 0.012 | -6.124
-15 | -0.638 | 0.05435 | 0.015 | -11.743
-14.5 | -0.704 | 0.02957 | 0.016 | -23.818
-14 | -0.751 | 0.02193 | 0.016 | -34.24
-13.5 | -0.794 | 0.01734 | 0.016 | -45.774
-13 | -0.836 | 0.01393 | 0.016 | -59.991
-12.5 | -0.871 | 0.01244 | 0.015 | -70.08
-12 | -0.895 | 0.01159 | 0.015 | -77.174
-11.5 | -0.901 | 0.01093 | 0.014 | -82.482
-11 | -0.904 | 0.01014 | 0.014 | -89.173
-10.5 | -0.902 | 0.00963 | 0.013 | -93.653
-10 | -0.895 | 0.00911 | 0.012 | -98.295
-9.5 | -0.884 | 0.00871 | 0.012 | -101.511
-9 | -0.867 | 0.00833 | 0.011 | -104.043
-8.5 | -0.845 | 0.00795 | 0.011 | -106.372
-8 | -0.818 | 0.00792 | 0.01 | -103.391
-7.5 | -0.787 | 0.00751 | 0.009 | -104.819
-7 | -0.751 | 0.00714 | 0.009 | -105.236
-6.5 | -0.711 | 0.00695 | 0.008 | -102.374
-6 | -0.667 | 0.0066 | 0.008 | -101.07
-5.5 | -0.62 | 0.00654 | 0.007 | -94.87
-5 | -0.57 | 0.00632 | 0.006 | -90.31
-4.5 | -0.518 | 0.00625 | 0.006 | -82.939
-4 | -0.464 | 0.00611 | 0.005 | -76.024
-3.5 | -0.409 | 0.00593 | 0.004 | -68.933
-3 | -0.352 | 0.00571 | 0.004 | -61.64
-2.5 | -0.294 | 0.00517 | 0.003 | -56.913
-2 | -0.236 | 0.00507 | 0.003 | -46.507
-1.5 | -0.177 | 0.00488 | 0.002 | -36.244
-1 | -0.118 | 0.00481 | 0.001 | -24.567
-0.5 | -0.059 | 0.00472 | 0.001 | -12.497
0 | 0 | 0.00465 | 0 | 0
0.5 | 0.059 | 0.00469 | -0.001 | 12.681
1 | 0.119 | 0.00477 | -0.001 | 24.933
1.5 | 0.178 | 0.00485 | -0.002 | 36.787
2 | 0.238 | 0.00503 | -0.003 | 47.206
2.5 | 0.296 | 0.00513 | -0.003 | 57.766
3 | 0.354 | 0.00567 | -0.004 | 62.565
3.5 | 0.412 | 0.00588 | -0.004 | 69.979
4 | 0.468 | 0.00606 | -0.005 | 77.195
4.5 | 0.522 | 0.0062 | -0.006 | 84.245
5 | 0.575 | 0.00627 | -0.006 | 91.774
5.5 | 0.625 | 0.00648 | -0.007 | 96.435
6 | 0.673 | 0.00654 | -0.008 | 102.793
6.5 | 0.717 | 0.00688 | -0.008 | 104.16
7 | 0.757 | 0.00707 | -0.009 | 107.118
7.5 | 0.794 | 0.00743 | -0.009 | 106.739
8 | 0.825 | 0.00784 | -0.01 | 105.307
8.5 | 0.852 | 0.00786 | -0.011 | 108.446
9 | 0.875 | 0.00824 | -0.011 | 106.125
9.5 | 0.892 | 0.00861 | -0.012 | 103.601
10 | 0.903 | 0.009 | -0.012 | 100.374
10.5 | 0.91 | 0.00951 | -0.013 | 95.696
11 | 0.912 | 0.01001 | -0.014 | 91.184
11.5 | 0.91 | 0.01078 | -0.014 | 84.397
12 | 0.903 | 0.01143 | -0.015 | 79.051
12.5 | 0.871 | 0.01244 | -0.015 | 70.08
13 | 0.836 | 0.01393 | -0.016 | 59.991
13.5 | 0.794 | 0.01734 | -0.016 | 45.774
14 | 0.751 | 0.02193 | -0.016 | 34.24
14.5 | 0.704 | 0.02957 | -0.016 | 23.818
15 | 0.638 | 0.05435 | -0.015 | 11.743
15.5 | 0.574 | 0.09369 | -0.012 | 6.124
16 | 0.541 | 0.10515 | -0.011 | 5.146

## 138. Re 18M Mach 0.00 (2)
BIGFOIL.COM POLAR EXPORT
GA 35-010
GA 35-010 |  |  |  | Cl Max: | 1.8266 | at alpha= | 19.5 | deg
XFOIL ncrit=9 |  |  |  | L/D Max: | 130.336 | at alpha= | 10 | deg
Re: | 18000000 |  |  | Cd Min: | 0.03456 | at alpha= | -20 | deg
Mach: | 0 |  |  | Cl=0 at alpha= | 0 | deg
|  |  |  | @ Cl=0.1, Cd= | 0.0043413
|  |  |  | @ Cl=0.4, Cd= | 0.0052842
|  |  |  | @ Cl=0.6, Cd= | 0.0059349
alpha (deg) | Cl | Cd | Cm | Cl/Cd
-20 | -1.8205 | 0.03456 | -0.025 | -52.6765
-19.5 | -1.8231 | 0.03001 | -0.0243 | -60.7498
-19 | -1.8164 | 0.02675 | -0.0228 | -67.9028
-18.5 | -1.8089 | 0.02399 | -0.0202 | -75.4023
-18 | -1.8027 | 0.02166 | -0.0164 | -83.2271
-17.5 | -1.7945 | 0.0202 | -0.011 | -88.8366
-17 | -1.7749 | 0.019 | -0.0064 | -93.4158
-16.5 | -1.7411 | 0.01786 | -0.0042 | -97.486
-16 | -1.7033 | 0.01681 | -0.0024 | -101.3266
-15.5 | -1.6623 | 0.01584 | -0.001 | -104.9432
-15 | -1.6189 | 0.01495 | 0.0002 | -108.2876
-14.5 | -1.5737 | 0.01412 | 0.0011 | -111.4518
-14 | -1.5269 | 0.01335 | 0.0019 | -114.3745
-13.5 | -1.4787 | 0.01265 | 0.0025 | -116.8933
-13 | -1.4296 | 0.01198 | 0.0029 | -119.3322
-12.5 | -1.3799 | 0.01128 | 0.0034 | -122.3316
-12 | -1.329 | 0.01067 | 0.0037 | -124.5548
-11.5 | -1.2792 | 0.01022 | 0.0044 | -125.1663
-11 | -1.2279 | 0.00974 | 0.0048 | -126.0678
-10.5 | -1.1768 | 0.00904 | 0.0051 | -130.177
-10 | -1.1236 | 0.00862 | 0.0052 | -130.348
-9.5 | -1.0696 | 0.00826 | 0.0052 | -129.4915
-9 | -1.0151 | 0.00794 | 0.0051 | -127.8463
-8.5 | -0.9603 | 0.00762 | 0.005 | -126.0236
-8 | -0.9052 | 0.00733 | 0.0049 | -123.4925
-7.5 | -0.8497 | 0.00707 | 0.0047 | -120.1839
-7 | -0.794 | 0.0068 | 0.0045 | -116.7647
-6 | -0.6821 | 0.00622 | 0.0042 | -109.6624
-4.5 | -0.5123 | 0.00563 | 0.0033 | -90.9947
-4 | -0.4555 | 0.00544 | 0.003 | -83.7316
-3.5 | -0.3986 | 0.00527 | 0.0027 | -75.6357
-3 | -0.3414 | 0.00515 | 0.0023 | -66.2913
-2.5 | -0.2842 | 0.00503 | 0.002 | -56.501
-2 | -0.2273 | 0.00478 | 0.0016 | -47.5523
-1.5 | -0.1704 | 0.00457 | 0.0013 | -37.2867
-0.5 | -0.0565 | 0.0042 | 0.0004 | -13.4524
0 | 0 | 0.00396 | 0 | 0
0.5 | 0.0565 | 0.0042 | -0.0004 | 13.4524
1.5 | 0.1704 | 0.00457 | -0.0013 | 37.2867
2 | 0.2273 | 0.00479 | -0.0016 | 47.453
2.5 | 0.2842 | 0.00503 | -0.002 | 56.501
3 | 0.3414 | 0.00515 | -0.0023 | 66.2913
3.5 | 0.3985 | 0.00528 | -0.0027 | 75.4735
4 | 0.4555 | 0.00544 | -0.003 | 83.7316
4.5 | 0.5123 | 0.00563 | -0.0033 | 90.9947
6 | 0.682 | 0.00622 | -0.0041 | 109.6463
6.5 | 0.738 | 0.00654 | -0.0043 | 112.844
7 | 0.7939 | 0.0068 | -0.0045 | 116.75
7.5 | 0.8496 | 0.00708 | -0.0047 | 120
8 | 0.905 | 0.00734 | -0.0049 | 123.297
8.5 | 0.9602 | 0.00762 | -0.005 | 126.0105
9 | 1.0151 | 0.00793 | -0.0051 | 128.0076
9.5 | 1.0695 | 0.00826 | -0.0052 | 129.4794
10 | 1.1235 | 0.00862 | -0.0052 | 130.3364
10.5 | 1.1766 | 0.00906 | -0.0051 | 129.8675
11.5 | 1.2792 | 0.01021 | -0.0044 | 125.2889
12 | 1.3291 | 0.01068 | -0.0037 | 124.4476
12.5 | 1.3798 | 0.01131 | -0.0034 | 121.9982
13 | 1.4299 | 0.01195 | -0.003 | 119.6569
13.5 | 1.4792 | 0.01261 | -0.0025 | 117.3037
14 | 1.5272 | 0.01335 | -0.0019 | 114.397
14.5 | 1.5739 | 0.01414 | -0.0011 | 111.3083
15 | 1.6194 | 0.01495 | -0.0002 | 108.3211
15.5 | 1.6628 | 0.01584 | 0.0009 | 104.9747
16 | 1.704 | 0.0168 | 0.0023 | 101.4286
16.5 | 1.7421 | 0.01786 | 0.004 | 97.542
17 | 1.7759 | 0.01901 | 0.0062 | 93.4193
17.5 | 1.7979 | 0.02019 | 0.0104 | 89.049
18 | 1.8028 | 0.02177 | 0.0163 | 82.8112
18.5 | 1.813 | 0.02383 | 0.0199 | 76.0806
19 | 1.8188 | 0.0267 | 0.0225 | 68.1199
19.5 | 1.8266 | 0.02986 | 0.0241 | 61.1721
20 | 1.8251 | 0.0343 | 0.0248 | 53.2099

## 139. Re 18M Mach 0.10 (1)
BIGFOIL.COM POLAR EXPORT
GA 35-010
GA 35-010 |  |  |  | Cl Max: | 0.897 | at alpha= | 10.5 | deg
JavaFoil+Calcfoil stall+Eppler ext transition |  |  |  | L/D Max: | 107.815 | at alpha= | 8.5 | deg
Re: | 18000000 |  |  | Cd Min: | 0.00466 | at alpha= | 0 | deg
Mach: | 0.1 |  |  | Cl=0 at alpha= | 0 | deg
|  |  |  | @ Cl=0.1, Cd= | 0.0047
|  |  |  | @ Cl=0.4, Cd= | 0.0058669
|  |  |  | @ Cl=0.6, Cd= | 0.10133
alpha (deg) | Cl | Cd | Cm | Cl/Cd
-15.5 | -0.521 | 0.10133 | 0.011 | -5.141
-15 | -0.56 | 0.08608 | 0.012 | -6.505
-14.5 | -0.611 | 0.06282 | 0.014 | -9.734
-14 | -0.699 | 0.02612 | 0.016 | -26.745
-13.5 | -0.749 | 0.01942 | 0.016 | -38.54
-13 | -0.798 | 0.01486 | 0.016 | -53.654
-12.5 | -0.838 | 0.01306 | 0.015 | -64.123
-12 | -0.87 | 0.01181 | 0.015 | -73.692
-11.5 | -0.881 | 0.01112 | 0.014 | -79.254
-11 | -0.887 | 0.01031 | 0.014 | -86.096
-10.5 | -0.889 | 0.00978 | 0.013 | -90.848
-10 | -0.885 | 0.00925 | 0.012 | -95.684
-9.5 | -0.877 | 0.00876 | 0.012 | -100.064
-9 | -0.862 | 0.00837 | 0.011 | -102.997
-8.5 | -0.842 | 0.00797 | 0.011 | -105.734
-8 | -0.817 | 0.00795 | 0.01 | -102.863
-7.5 | -0.787 | 0.00751 | 0.009 | -104.803
-7 | -0.752 | 0.00727 | 0.009 | -103.472
-6.5 | -0.713 | 0.0069 | 0.008 | -103.339
-6 | -0.669 | 0.00668 | 0.008 | -100.129
-5.5 | -0.623 | 0.0066 | 0.007 | -94.268
-5 | -0.573 | 0.0063 | 0.006 | -90.951
-4.5 | -0.521 | 0.00624 | 0.006 | -83.473
-4 | -0.466 | 0.00614 | 0.005 | -76.007
-3.5 | -0.41 | 0.00597 | 0.004 | -68.769
-3 | -0.353 | 0.00574 | 0.004 | -61.559
-2.5 | -0.296 | 0.00515 | 0.003 | -57.331
-2 | -0.237 | 0.00507 | 0.003 | -46.728
-1.5 | -0.178 | 0.0049 | 0.002 | -36.301
-1 | -0.119 | 0.00475 | 0.001 | -24.999
-0.5 | -0.059 | 0.00471 | 0.001 | -12.593
0 | 0 | 0.00466 | 0 | 0
0.5 | 0.06 | 0.00468 | -0.001 | 12.783
1 | 0.12 | 0.00471 | -0.001 | 25.381
1.5 | 0.179 | 0.00486 | -0.002 | 36.857
2 | 0.239 | 0.00503 | -0.003 | 47.447
2.5 | 0.298 | 0.00512 | -0.003 | 58.212
3 | 0.356 | 0.0057 | -0.004 | 62.502
3.5 | 0.414 | 0.00592 | -0.004 | 69.833
4 | 0.47 | 0.00609 | -0.005 | 77.203
4.5 | 0.525 | 0.00619 | -0.006 | 84.811
5 | 0.577 | 0.00625 | -0.006 | 92.453
5.5 | 0.628 | 0.00655 | -0.007 | 95.852
6 | 0.675 | 0.00662 | -0.008 | 101.864
6.5 | 0.719 | 0.00683 | -0.008 | 105.169
7 | 0.758 | 0.0072 | -0.009 | 105.347
7.5 | 0.794 | 0.00744 | -0.009 | 106.744
8 | 0.824 | 0.00787 | -0.01 | 104.788
8.5 | 0.85 | 0.00788 | -0.011 | 107.815
9 | 0.87 | 0.00828 | -0.011 | 105.076
9.5 | 0.884 | 0.00866 | -0.012 | 102.139
10 | 0.893 | 0.00914 | -0.013 | 97.733
10.5 | 0.897 | 0.00966 | -0.013 | 92.854
11 | 0.896 | 0.01017 | -0.014 | 88.06
11.5 | 0.89 | 0.01097 | -0.014 | 81.113
12 | 0.879 | 0.01164 | -0.015 | 75.5
12.5 | 0.838 | 0.01306 | -0.015 | 64.123
13 | 0.798 | 0.01486 | -0.015 | 53.654
13.5 | 0.749 | 0.01942 | -0.016 | 38.54
14 | 0.699 | 0.02612 | -0.016 | 26.745
14.5 | 0.611 | 0.06282 | -0.014 | 9.734
15 | 0.56 | 0.08608 | -0.012 | 6.505
15.5 | 0.521 | 0.10133 | -0.011 | 5.141

## 140. Re 18M Mach 0.10 (2)
BIGFOIL.COM POLAR EXPORT
GA 35-010
GA 35-010 |  |  |  | Cl Max: | 1.7898 | at alpha= | 19 | deg
XFOIL ncrit=9 |  |  |  | L/D Max: | 129.474 | at alpha= | 10 | deg
Re: | 18000000 |  |  | Cd Min: | 0.04334 | at alpha= | -20 | deg
Mach: | 0.1 |  |  | Cl=0 at alpha= | 0 | deg
|  |  |  | @ Cl=0.1, Cd= | 0.0043333
|  |  |  | @ Cl=0.4, Cd= | 0.0052779
|  |  |  | @ Cl=0.6, Cd= | 0.0059262
alpha (deg) | Cl | Cd | Cm | Cl/Cd
-20 | -1.7714 | 0.04334 | -0.027 | -40.8722
-19.5 | -1.7816 | 0.03699 | -0.0282 | -48.1644
-19 | -1.787 | 0.03182 | -0.028 | -56.1596
-18.5 | -1.7855 | 0.02784 | -0.0265 | -64.1343
-18 | -1.7815 | 0.02461 | -0.0238 | -72.3893
-17.5 | -1.7731 | 0.02227 | -0.0201 | -79.6183
-17 | -1.7681 | 0.02055 | -0.0142 | -86.0389
-16.5 | -1.7483 | 0.01922 | -0.0094 | -90.9625
-16 | -1.7139 | 0.01796 | -0.0068 | -95.4287
-15.5 | -1.6748 | 0.01682 | -0.0048 | -99.5719
-15 | -1.6322 | 0.01579 | -0.0032 | -103.3692
-14.5 | -1.5873 | 0.01485 | -0.0019 | -106.8889
-14 | -1.5403 | 0.01399 | -0.0008 | -110.1001
-13.5 | -1.4918 | 0.0132 | 0.0001 | -113.0152
-13 | -1.4423 | 0.01244 | 0.0009 | -115.9405
-12.5 | -1.3922 | 0.01167 | 0.0016 | -119.2973
-12 | -1.3408 | 0.01101 | 0.0022 | -121.7802
-11.5 | -1.2903 | 0.01049 | 0.003 | -123.0029
-11 | -1.2385 | 0.00997 | 0.0036 | -124.2227
-10.5 | -1.1865 | 0.00926 | 0.0041 | -128.1317
-10 | -1.1329 | 0.00875 | 0.0044 | -129.4743
-9.5 | -1.0784 | 0.00836 | 0.0045 | -128.9952
-9 | -1.0232 | 0.00801 | 0.0046 | -127.7403
-8.5 | -0.9678 | 0.00768 | 0.0045 | -126.0156
-8 | -0.912 | 0.00739 | 0.0045 | -123.41
-7.5 | -0.8559 | 0.00712 | 0.0044 | -120.2107
-7 | -0.7996 | 0.00684 | 0.0043 | -116.9006
-6.5 | -0.7432 | 0.00657 | 0.0041 | -113.1202
-6 | -0.6867 | 0.00625 | 0.004 | -109.872
-5.5 | -0.6299 | 0.00602 | 0.0038 | -104.6346
-5 | -0.5727 | 0.00584 | 0.0035 | -98.0651
-4.5 | -0.5155 | 0.00565 | 0.0032 | -91.2389
-4 | -0.4584 | 0.00545 | 0.003 | -84.1101
-3.5 | -0.401 | 0.00528 | 0.0027 | -75.947
-3 | -0.3435 | 0.00516 | 0.0023 | -66.5698
-2.5 | -0.2859 | 0.00504 | 0.002 | -56.7262
-2 | -0.2286 | 0.00479 | 0.0016 | -47.7244
-1.5 | -0.1714 | 0.00457 | 0.0013 | -37.5055
-0.5 | -0.0568 | 0.00419 | 0.0004 | -13.5561
0 | 0 | 0.00395 | 0 | 0
0.5 | 0.0568 | 0.00419 | -0.0004 | 13.5561
1.5 | 0.1714 | 0.00457 | -0.0013 | 37.5055
2 | 0.2286 | 0.00479 | -0.0016 | 47.7244
2.5 | 0.2859 | 0.00503 | -0.002 | 56.839
3 | 0.3434 | 0.00516 | -0.0023 | 66.5504
3.5 | 0.401 | 0.00528 | -0.0026 | 75.947
4 | 0.4583 | 0.00546 | -0.003 | 83.9377
4.5 | 0.5155 | 0.00565 | -0.0032 | 91.2389
5 | 0.5726 | 0.00584 | -0.0035 | 98.0479
5.5 | 0.6298 | 0.00602 | -0.0038 | 104.6179
6 | 0.6866 | 0.00626 | -0.004 | 109.6805
7 | 0.7995 | 0.00684 | -0.0042 | 116.886
7.5 | 0.8558 | 0.00712 | -0.0044 | 120.1966
8 | 0.9118 | 0.00739 | -0.0045 | 123.3829
8.5 | 0.9677 | 0.00769 | -0.0045 | 125.8388
9 | 1.0232 | 0.00801 | -0.0045 | 127.7403
9.5 | 1.0783 | 0.00836 | -0.0045 | 128.9833
10 | 1.1329 | 0.00875 | -0.0044 | 129.4743
10.5 | 1.186 | 0.00934 | -0.004 | 126.9807
11 | 1.2385 | 0.00996 | -0.0036 | 124.3474
11.5 | 1.2904 | 0.01048 | -0.003 | 123.1298
12 | 1.3408 | 0.01101 | -0.0022 | 121.7802
12.5 | 1.3921 | 0.01171 | -0.0016 | 118.8813
13 | 1.4428 | 0.0124 | -0.001 | 116.3548
13.5 | 1.4924 | 0.01317 | -0.0002 | 113.3181
14 | 1.5407 | 0.01399 | 0.0007 | 110.1287
14.5 | 1.5874 | 0.01488 | 0.0018 | 106.6801
15 | 1.6328 | 0.01579 | 0.0031 | 103.4072
15.5 | 1.6754 | 0.01683 | 0.0047 | 99.5484
16 | 1.7149 | 0.01795 | 0.0067 | 95.5376
16.5 | 1.7496 | 0.01922 | 0.0092 | 91.0302
17 | 1.7706 | 0.02058 | 0.0138 | 86.035
17.5 | 1.7758 | 0.02223 | 0.0198 | 79.883
18 | 1.783 | 0.02464 | 0.0237 | 72.362
18.5 | 1.7889 | 0.02772 | 0.0262 | 64.5346
19 | 1.7898 | 0.03174 | 0.0277 | 56.3894
19.5 | 1.7802 | 0.03733 | 0.0279 | 47.6882
20 | 1.7735 | 0.04334 | 0.0267 | 40.9206

## 141. Re 18M Mach 0.25 (1)
BIGFOIL.COM POLAR EXPORT
GA 35-010
GA 35-010 |  |  |  | Cl Max: | 0.825 | at alpha= | 9 | deg
JavaFoil+Calcfoil stall+Eppler ext transition |  |  |  | L/D Max: | 103.024 | at alpha= | 6.5 | deg
Re: | 18000000 |  |  | Cd Min: | 0.0047 | at alpha= | 0 | deg
Mach: | 0.25 |  |  | Cl=0 at alpha= | 0 | deg
|  |  |  | @ Cl=0.1, Cd= | 0.0047452
|  |  |  | @ Cl=0.4, Cd= | 0.09653
|  |  |  | @ Cl=0.6, Cd= | 0.09653
alpha (deg) | Cl | Cd | Cm | Cl/Cd
-14 | -0.255 | 0.09653 | 0.009 | -2.643
-13.5 | -0.337 | 0.08807 | 0.01 | -3.831
-13 | -0.425 | 0.06316 | 0.012 | -6.729
-12.5 | -0.545 | 0.0242 | 0.015 | -22.536
-12 | -0.631 | 0.01616 | 0.015 | -39.043
-11.5 | -0.692 | 0.01279 | 0.014 | -54.127
-11 | -0.741 | 0.01125 | 0.014 | -65.882
-10.5 | -0.774 | 0.01054 | 0.013 | -73.403
-10 | -0.797 | 0.0099 | 0.013 | -80.51
-9.5 | -0.812 | 0.00935 | 0.012 | -86.862
-9 | -0.818 | 0.00884 | 0.012 | -92.504
-8.5 | -0.814 | 0.00842 | 0.011 | -96.663
-8 | -0.802 | 0.00829 | 0.01 | -96.734
-7.5 | -0.781 | 0.00782 | 0.01 | -99.895
-7 | -0.754 | 0.00748 | 0.009 | -100.81
-6.5 | -0.719 | 0.00711 | 0.008 | -101.229
-6 | -0.679 | 0.00681 | 0.008 | -99.707
-5.5 | -0.634 | 0.00675 | 0.007 | -93.951
-5 | -0.585 | 0.00651 | 0.007 | -89.885
-4.5 | -0.533 | 0.00606 | 0.006 | -87.992
-4 | -0.478 | 0.00614 | 0.005 | -77.874
-3.5 | -0.421 | 0.006 | 0.005 | -70.243
-3 | -0.363 | 0.00574 | 0.004 | -63.282
-2.5 | -0.304 | 0.00538 | 0.003 | -56.454
-2 | -0.243 | 0.00509 | 0.003 | -47.8
-1.5 | -0.183 | 0.00495 | 0.002 | -36.901
-1 | -0.122 | 0.00479 | 0.001 | -25.424
-0.5 | -0.061 | 0.00476 | 0.001 | -12.811
0 | 0 | 0.0047 | 0 | 0
0.5 | 0.061 | 0.00472 | -0.001 | 13.005
1 | 0.123 | 0.00476 | -0.001 | 25.812
1.5 | 0.184 | 0.00492 | -0.002 | 37.466
2 | 0.245 | 0.00505 | -0.003 | 48.538
2.5 | 0.306 | 0.00534 | -0.003 | 57.324
3 | 0.366 | 0.00569 | -0.004 | 64.258
3.5 | 0.425 | 0.00595 | -0.005 | 71.334
4 | 0.482 | 0.00609 | -0.005 | 79.107
4.5 | 0.537 | 0.0063 | -0.006 | 85.262
5 | 0.59 | 0.00646 | -0.007 | 91.37
5.5 | 0.64 | 0.00669 | -0.007 | 95.53
6 | 0.685 | 0.00675 | -0.008 | 101.437
6.5 | 0.725 | 0.00704 | -0.008 | 103.024
7 | 0.76 | 0.00741 | -0.009 | 102.629
7.5 | 0.788 | 0.00775 | -0.01 | 101.747
8 | 0.809 | 0.00821 | -0.01 | 98.542
8.5 | 0.821 | 0.00833 | -0.011 | 98.57
9 | 0.825 | 0.00874 | -0.012 | 94.375
9.5 | 0.819 | 0.00924 | -0.012 | 88.674
10 | 0.805 | 0.00979 | -0.013 | 82.24
10.5 | 0.781 | 0.01041 | -0.013 | 75.039
11 | 0.748 | 0.0111 | -0.014 | 67.43
11.5 | 0.692 | 0.01279 | -0.014 | 54.127
12 | 0.631 | 0.01616 | -0.015 | 39.043
12.5 | 0.545 | 0.0242 | -0.014 | 22.536
13 | 0.425 | 0.06316 | -0.012 | 6.729
13.5 | 0.337 | 0.08807 | -0.009 | 3.831
14 | 0.255 | 0.09653 | -0.009 | 2.643

## 142. Re 18M Mach 0.25 (2)
BIGFOIL.COM POLAR EXPORT
GA 35-010
GA 35-010 |  |  |  | Cl Max: | 1.4884 | at alpha= | 13.5 | deg
XFOIL ncrit=9 |  |  |  | L/D Max: | 125.029 | at alpha= | 9 | deg
Re: | 18000000 |  |  | Cd Min: | 0.20979 | at alpha= | -18.5 | deg
Mach: | 0.25 |  |  | Cl=0 at alpha= | 0 | deg
|  |  |  | @ Cl=0.1, Cd= | 0.0043565
|  |  |  | @ Cl=0.4, Cd= | 0.0052962
|  |  |  | @ Cl=0.6, Cd= | 0.0059439
alpha (deg) | Cl | Cd | Cm | Cl/Cd
-18.5 | -0.9124 | 0.20979 | 0.0768 | -4.3491
-18 | -0.9743 | 0.17794 | 0.0581 | -5.4754
-17.5 | -1.168 | 0.12279 | 0.0197 | -9.5122
-17 | -1.2508 | 0.09648 | 0.0022 | -12.9643
-16.5 | -1.2933 | 0.07806 | -0.0106 | -16.568
-16 | -1.3384 | 0.06185 | -0.0222 | -21.6395
-15.5 | -1.3748 | 0.04954 | -0.0299 | -27.7513
-15 | -1.4068 | 0.03981 | -0.034 | -35.3379
-14.5 | -1.4368 | 0.03223 | -0.0343 | -44.5796
-14 | -1.4637 | 0.02681 | -0.0302 | -54.5953
-13.5 | -1.4911 | 0.02291 | -0.0209 | -65.0851
-13 | -1.4757 | 0.01925 | -0.0157 | -76.6597
-12.5 | -1.4429 | 0.01634 | -0.0118 | -88.3048
-12 | -1.3946 | 0.01472 | -0.0092 | -94.7418
-11.5 | -1.3451 | 0.01332 | -0.0067 | -100.9835
-11 | -1.2934 | 0.01216 | -0.0045 | -106.3651
-10 | -1.1839 | 0.01003 | -0.0013 | -118.0359
-9.5 | -1.1274 | 0.00915 | -0.0001 | -123.2131
-9 | -1.069 | 0.00855 | 0.0008 | -125.0292
-8.5 | -1.0099 | 0.0081 | 0.0015 | -124.679
-8 | -0.9504 | 0.00773 | 0.002 | -122.9495
-7.5 | -0.8908 | 0.0074 | 0.0023 | -120.3784
-7 | -0.8313 | 0.00708 | 0.0026 | -117.4153
-6.5 | -0.7718 | 0.00676 | 0.0028 | -114.1716
-6 | -0.7124 | 0.00643 | 0.003 | -110.7932
-5.5 | -0.6529 | 0.00613 | 0.003 | -106.509
-5 | -0.5932 | 0.00592 | 0.003 | -100.2027
-4.5 | -0.5335 | 0.00574 | 0.0029 | -92.9443
-4 | -0.474 | 0.00554 | 0.0027 | -85.5596
-3.5 | -0.4145 | 0.00533 | 0.0025 | -77.7674
-3 | -0.3548 | 0.00519 | 0.0022 | -68.3622
-2.5 | -0.2952 | 0.00506 | 0.0019 | -58.3399
-2 | -0.236 | 0.00481 | 0.0016 | -49.0644
-1.5 | -0.1768 | 0.00458 | 0.0013 | -38.6026
-1 | -0.1176 | 0.00444 | 0.0009 | -26.4865
-0.5 | -0.0586 | 0.00416 | 0.0005 | -14.0865
0 | 0 | 0.00393 | 0 | 0
0.5 | 0.0586 | 0.00416 | -0.0005 | 14.0865
1 | 0.1176 | 0.00444 | -0.0009 | 26.4865
1.5 | 0.1768 | 0.00458 | -0.0013 | 38.6026
2 | 0.2359 | 0.00481 | -0.0016 | 49.0437
2.5 | 0.2952 | 0.00506 | -0.0019 | 58.3399
3 | 0.3548 | 0.00519 | -0.0022 | 68.3622
3.5 | 0.4144 | 0.00533 | -0.0025 | 77.7486
4 | 0.4739 | 0.00554 | -0.0027 | 85.5415
4.5 | 0.5335 | 0.00574 | -0.0028 | 92.9443
5 | 0.5932 | 0.00592 | -0.003 | 100.2027
5.5 | 0.6529 | 0.00613 | -0.003 | 106.509
6 | 0.7123 | 0.00644 | -0.0029 | 110.6056
6.5 | 0.7717 | 0.00677 | -0.0028 | 113.9882
7 | 0.8312 | 0.00708 | -0.0026 | 117.4011
7.5 | 0.8907 | 0.00742 | -0.0023 | 120.0404
8 | 0.9503 | 0.00774 | -0.0019 | 122.7778
8.5 | 1.0098 | 0.0081 | -0.0014 | 124.6667
9 | 1.069 | 0.00855 | -0.0008 | 125.0292
9.5 | 1.1273 | 0.00916 | 0.0001 | 123.0677
10 | 1.184 | 0.01002 | 0.0013 | 118.1637
10.5 | 1.2388 | 0.01112 | 0.0029 | 111.4029
11 | 1.294 | 0.01209 | 0.0045 | 107.0306
11.5 | 1.3459 | 0.01325 | 0.0067 | 101.5774
12 | 1.3947 | 0.01475 | 0.0092 | 94.5559
12.5 | 1.4406 | 0.01664 | 0.012 | 86.5745
13 | 1.4796 | 0.01895 | 0.0154 | 78.0792
13.5 | 1.4884 | 0.0232 | 0.021 | 64.1552
14 | 1.456 | 0.02735 | 0.0305 | 53.2358
14.5 | 1.4253 | 0.03328 | 0.0341 | 42.8275
15 | 1.4069 | 0.03998 | 0.0337 | 35.1901
15.5 | 1.3742 | 0.04985 | 0.0294 | 27.5667
16 | 1.3376 | 0.06225 | 0.0216 | 21.4876
16.5 | 1.2966 | 0.07785 | 0.0106 | 16.6551
17 | 1.2519 | 0.09663 | -0.0025 | 12.9556
17.5 | 1.1817 | 0.12038 | -0.0181 | 9.8164
18 | 0.9321 | 0.19105 | -0.066 | 4.8788
18.5 | 0.9407 | 0.20052 | -0.072 | 4.6913

## 143. Re 18M Mach 0.50 (1)
BIGFOIL.COM POLAR EXPORT
GA 35-010
GA 35-010 |  |  |  | Cl Max: | 1.088 | at alpha= | 20 | deg
JavaFoil+Calcfoil stall+Eppler ext transition |  |  |  | L/D Max: | 90.23 | at alpha= | 5 | deg
Re: | 18000000 |  |  | Cd Min: | 0.00478 | at alpha= | 0 | deg
Mach: | 0.5 |  |  | Cl=0 at alpha= | 0 | deg
|  |  |  | @ Cl=0.1, Cd= | 0.0048856
|  |  |  | @ Cl=0.4, Cd= | 0.0061324
|  |  |  | @ Cl=0.6, Cd= | 0.034354
alpha (deg) | Cl | Cd | Cm | Cl/Cd
-20 | -1.088 | 0.17512 | 0.017 | -6.213
-19.5 | -1.061 | 0.17274 | 0.016 | -6.14
-19 | -1.033 | 0.1694 | 0.016 | -6.098
-18.5 | -1.005 | 0.16318 | 0.015 | -6.162
-18 | -0.979 | 0.15633 | 0.015 | -6.263
-17.5 | -0.955 | 0.142 | 0.015 | -6.724
-17 | -0.934 | 0.12336 | 0.015 | -7.571
-16.5 | -0.909 | 0.1154 | 0.015 | -7.873
-16 | -0.88 | 0.11083 | 0.014 | -7.944
-15.5 | -0.859 | 0.0977 | 0.014 | -8.797
-15 | -0.827 | 0.09808 | 0.013 | -8.43
-14.5 | -0.797 | 0.09563 | 0.012 | -8.331
-14 | -0.767 | 0.09378 | 0.012 | -8.182
-13.5 | -0.738 | 0.091 | 0.011 | -8.112
-13 | -0.71 | 0.08756 | 0.01 | -8.114
-12.5 | -0.686 | 0.08552 | 0.01 | -8.018
-12 | -0.66 | 0.07725 | 0.01 | -8.548
-11.5 | -0.634 | 0.0717 | 0.01 | -8.844
-11 | -0.623 | 0.05558 | 0.011 | -11.211
-10.5 | -0.674 | 0.01758 | 0.014 | -38.351
-10 | -0.661 | 0.01299 | 0.014 | -50.883
-9.5 | -0.52 | 0.06146 | 0.007 | -8.456
-9 | -0.587 | 0.01345 | 0.013 | -43.657
-8.5 | -0.572 | 0.01036 | 0.012 | -55.173
-8 | -0.539 | 0.01001 | 0.012 | -53.789
-7.5 | -0.505 | 0.00921 | 0.011 | -54.883
-7 | -0.472 | 0.00873 | 0.01 | -54.062
-6.5 | -0.439 | 0.00833 | 0.009 | -52.671
-6 | -0.594 | 0.00786 | 0.009 | -75.55
-5.5 | -0.641 | 0.00731 | 0.008 | -87.682
-5 | -0.621 | 0.00706 | 0.007 | -88.065
-4.5 | -0.58 | 0.00682 | 0.007 | -85.009
-4 | -0.527 | 0.00658 | 0.006 | -80.025
-3.5 | -0.467 | 0.00642 | 0.005 | -72.781
-3 | -0.404 | 0.00587 | 0.004 | -68.826
-2.5 | -0.339 | 0.00594 | 0.004 | -57.016
-2 | -0.272 | 0.00543 | 0.003 | -50.105
-1.5 | -0.204 | 0.0051 | 0.002 | -40.004
-1 | -0.136 | 0.00498 | 0.001 | -27.369
-0.5 | -0.068 | 0.00488 | 0.001 | -13.968
0 | 0 | 0.00478 | 0 | 0
0.5 | 0.069 | 0.00484 | -0.001 | 14.183
1 | 0.137 | 0.00494 | -0.001 | 27.792
1.5 | 0.206 | 0.00507 | -0.002 | 40.626
2 | 0.274 | 0.00539 | -0.003 | 50.882
2.5 | 0.341 | 0.0059 | -0.004 | 57.893
3 | 0.407 | 0.00616 | -0.004 | 66.186
3.5 | 0.471 | 0.00638 | -0.005 | 73.896
4 | 0.531 | 0.00665 | -0.006 | 79.815
4.5 | 0.584 | 0.00663 | -0.007 | 88.14
5 | 0.627 | 0.00694 | -0.007 | 90.23
5.5 | 0.647 | 0.00754 | -0.008 | 85.764
6 | 0.599 | 0.00797 | -0.009 | 75.234
6.5 | 0.442 | 0.00844 | -0.009 | 52.401
7 | 0.476 | 0.00884 | -0.01 | 53.879
7.5 | 0.51 | 0.00918 | -0.011 | 55.531
8 | 0.544 | 0.01015 | -0.012 | 53.589
8.5 | 0.577 | 0.01026 | -0.012 | 56.286
9 | 0.587 | 0.01345 | -0.012 | 43.657
9.5 | 0.52 | 0.06146 | -0.007 | 8.456
10 | 0.665 | 0.01233 | -0.014 | 53.983
10.5 | 0.685 | 0.01502 | -0.014 | 45.628
11 | 0.683 | 0.02555 | -0.014 | 26.736
11.5 | 0.64 | 0.0668 | -0.011 | 9.576
12 | 0.66 | 0.07725 | -0.01 | 8.548
12.5 | 0.686 | 0.08512 | -0.01 | 8.055
13 | 0.71 | 0.08727 | -0.01 | 8.14
13.5 | 0.738 | 0.09066 | -0.011 | 8.142
14 | 0.766 | 0.09479 | -0.011 | 8.086
14.5 | 0.795 | 0.09843 | -0.012 | 8.078
15 | 0.827 | 0.0981 | -0.013 | 8.428
15.5 | 0.859 | 0.09812 | -0.014 | 8.758
16 | 0.88 | 0.11086 | -0.014 | 7.937
16.5 | 0.909 | 0.11513 | -0.015 | 7.893
17 | 0.934 | 0.12292 | -0.015 | 7.598
17.5 | 0.955 | 0.14205 | -0.015 | 6.722
18 | 0.979 | 0.15482 | -0.015 | 6.325
18.5 | 1.005 | 0.1632 | -0.015 | 6.161
19 | 1.033 | 0.16678 | -0.016 | 6.193
19.5 | 1.061 | 0.17279 | -0.016 | 6.138
20 | 1.088 | 0.1773 | -0.017 | 6.137

## 144. Re 18M Mach 0.50 (2)
BIGFOIL.COM POLAR EXPORT
GA 35-010
GA 35-010 |  |  |  | Cl Max: | 1.0028 | at alpha= | 20 | deg
XFOIL ncrit=9 |  |  |  | L/D Max: | 111.109 | at alpha= | 5.5 | deg
Re: | 18000000 |  |  | Cd Min: | 0.29154 | at alpha= | 20 | deg
Mach: | 0.5 |  |  | Cl=0 at alpha= | 0 | deg
|  |  |  | @ Cl=0.1, Cd= | 0.004269
|  |  |  | @ Cl=0.4, Cd= | 0.0053456
|  |  |  | @ Cl=0.6, Cd= | 0.0060136
alpha (deg) | Cl | Cd | Cm | Cl/Cd
-20 | -1.0027 | 0.29072 | 0.1233 | -3.449
-19.5 | -0.9806 | 0.28196 | 0.1177 | -3.4778
-19 | -0.9593 | 0.27225 | 0.1119 | -3.5236
-18.5 | -0.9381 | 0.26263 | 0.1062 | -3.5719
-18 | -0.9179 | 0.25195 | 0.1003 | -3.6432
-17.5 | -0.8977 | 0.24163 | 0.0945 | -3.7152
-17 | -0.8759 | 0.23295 | 0.0892 | -3.76
-16.5 | -0.8561 | 0.22318 | 0.0834 | -3.8359
-16 | -0.8368 | 0.21341 | 0.0778 | -3.9211
-15.5 | -0.8169 | 0.20422 | 0.0723 | -4.0001
-15 | -0.8001 | 0.19365 | 0.0664 | -4.1317
-14.5 | -0.7856 | 0.18257 | 0.0602 | -4.303
-14 | -0.7719 | 0.17176 | 0.0541 | -4.4941
-13.5 | -0.7576 | 0.16167 | 0.0483 | -4.6861
-13 | -0.7432 | 0.15186 | 0.0426 | -4.894
-12.5 | -0.7479 | 0.13706 | 0.0341 | -5.4567
-10.5 | -0.7557 | 0.08974 | 0.0045 | -8.421
-10 | -0.7644 | 0.07829 | -0.0027 | -9.7637
-9.5 | -0.7762 | 0.06326 | -0.0141 | -12.27
-9 | -0.799 | 0.05126 | -0.0238 | -15.5872
-8.5 | -0.8327 | 0.04177 | -0.029 | -19.9354
-8 | -0.8734 | 0.03555 | -0.0259 | -24.5682
-7.5 | -0.8991 | 0.02844 | -0.0201 | -31.6139
-7 | -0.9049 | 0.01955 | -0.0147 | -46.2864
-6.5 | -0.8894 | 0.01078 | -0.0087 | -82.5046
-6 | -0.8324 | 0.00772 | -0.0044 | -107.8238
-5.5 | -0.761 | 0.00685 | -0.0021 | -111.0949
-5 | -0.6886 | 0.00639 | -0.0006 | -107.7621
-4.5 | -0.6167 | 0.00607 | 0.0004 | -101.598
-4 | -0.5457 | 0.00583 | 0.001 | -93.6021
-3.5 | -0.4755 | 0.0056 | 0.0014 | -84.9107
-3 | -0.4063 | 0.00536 | 0.0016 | -75.8022
-2.5 | -0.3371 | 0.0052 | 0.0016 | -64.8269
-2 | -0.2688 | 0.00497 | 0.0015 | -54.0845
-1.5 | -0.2012 | 0.00465 | 0.0013 | -43.2688
-1 | -0.1337 | 0.00443 | 0.0009 | -30.1806
-0.5 | -0.0668 | 0.00411 | 0.0005 | -16.253
0 | 0 | 0.00382 | 0 | 0
0.5 | 0.0667 | 0.00411 | -0.0005 | 16.2287
1 | 0.1337 | 0.00443 | -0.0009 | 30.1806
1.5 | 0.2012 | 0.00465 | -0.0013 | 43.2688
2 | 0.2688 | 0.00497 | -0.0015 | 54.0845
2.5 | 0.3371 | 0.0052 | -0.0016 | 64.8269
3 | 0.4062 | 0.00536 | -0.0016 | 75.7836
3.5 | 0.4755 | 0.0056 | -0.0014 | 84.9107
4 | 0.5456 | 0.00583 | -0.001 | 93.5849
4.5 | 0.6167 | 0.00607 | -0.0004 | 101.598
5 | 0.6886 | 0.00639 | 0.0006 | 107.7621
5.5 | 0.7611 | 0.00685 | 0.0021 | 111.1095
6 | 0.8325 | 0.00774 | 0.0044 | 107.5581
6.5 | 0.8897 | 0.01077 | 0.0087 | 82.6091
7 | 0.9057 | 0.0195 | 0.0147 | 46.4462
7.5 | 0.9004 | 0.02836 | 0.02 | 31.7489
8 | 0.874 | 0.03558 | 0.0258 | 24.5644
8.5 | 0.8301 | 0.04209 | 0.0288 | 19.722
9 | 0.797 | 0.05163 | 0.0234 | 15.4368
9.5 | 0.7714 | 0.06435 | 0.0131 | 11.9876
10 | 0.7678 | 0.07773 | 0.0031 | 9.8778
10.5 | 0.7499 | 0.09106 | -0.0056 | 8.2352
11 | 0.7484 | 0.10226 | -0.0132 | 7.3186
11.5 | 0.7415 | 0.11468 | -0.0208 | 6.4658
12 | 0.7395 | 0.12692 | -0.0282 | 5.8265
12.5 | 0.744 | 0.13837 | -0.0349 | 5.3769
13 | 0.7485 | 0.1504 | -0.0419 | 4.9767
13.5 | 0.7556 | 0.16252 | -0.0487 | 4.6493
14 | 0.7712 | 0.17228 | -0.0544 | 4.4764
14.5 | 0.7865 | 0.18252 | -0.0602 | 4.3091
15 | 0.8 | 0.19417 | -0.0666 | 4.1201
15.5 | 0.8181 | 0.20411 | -0.0723 | 4.0081
16 | 0.837 | 0.21385 | -0.078 | 3.914
16.5 | 0.8577 | 0.22288 | -0.0834 | 3.8483
17 | 0.877 | 0.23294 | -0.0892 | 3.7649
17.5 | 0.898 | 0.24221 | -0.0947 | 3.7075
18 | 0.9182 | 0.25244 | -0.1004 | 3.6373
18.5 | 0.9386 | 0.26279 | -0.1062 | 3.5717
19 | 0.9596 | 0.27285 | -0.112 | 3.517
19.5 | 0.9812 | 0.28218 | -0.1177 | 3.4772
20 | 1.0028 | 0.29154 | -0.1233 | 3.4397

## 145. Re 20M Mach 0.00 (1)
BIGFOIL.COM POLAR EXPORT
GA 35-010
GA 35-010 |  |  |  | Cl Max: | 0.912 | at alpha= | 11 | deg
JavaFoil+Calcfoil stall+Eppler ext transition |  |  |  | L/D Max: | 112.047 | at alpha= | 8 | deg
Re: | 20000000 |  |  | Cd Min: | 0.00467 | at alpha= | 0 | deg
Mach: | 0 |  |  | Cl=0 at alpha= | 0 | deg
|  |  |  | @ Cl=0.1, Cd= | 0.0047668
|  |  |  | @ Cl=0.4, Cd= | 0.0057486
|  |  |  | @ Cl=0.6, Cd= | 0.10332
alpha (deg) | Cl | Cd | Cm | Cl/Cd
-16 | -0.542 | 0.10332 | 0.012 | -5.249
-15.5 | -0.572 | 0.09587 | 0.012 | -5.966
-15 | -0.616 | 0.07386 | 0.013 | -8.341
-14.5 | -0.698 | 0.03299 | 0.016 | -21.15
-14 | -0.755 | 0.02025 | 0.016 | -37.314
-13.5 | -0.797 | 0.01635 | 0.016 | -48.749
-13 | -0.838 | 0.0136 | 0.016 | -61.622
-12.5 | -0.874 | 0.01206 | 0.015 | -72.509
-12 | -0.895 | 0.01137 | 0.015 | -78.67
-11.5 | -0.901 | 0.01053 | 0.014 | -85.609
-11 | -0.904 | 0.01 | 0.014 | -90.406
-10.5 | -0.902 | 0.00945 | 0.013 | -95.484
-10 | -0.895 | 0.00932 | 0.012 | -96.052
-9.5 | -0.884 | 0.00855 | 0.012 | -103.378
-9 | -0.867 | 0.00817 | 0.011 | -106.15
-8.5 | -0.845 | 0.00812 | 0.011 | -104.155
-8 | -0.819 | 0.00744 | 0.01 | -109.962
-7.5 | -0.787 | 0.00736 | 0.009 | -106.899
-7 | -0.751 | 0.00702 | 0.009 | -107.06
-6.5 | -0.711 | 0.0068 | 0.008 | -104.529
-6 | -0.667 | 0.00658 | 0.008 | -101.405
-5.5 | -0.62 | 0.00639 | 0.007 | -97.105
-5 | -0.571 | 0.00618 | 0.006 | -92.261
-4.5 | -0.518 | 0.00611 | 0.006 | -84.776
-4 | -0.464 | 0.00597 | 0.005 | -77.714
-3.5 | -0.409 | 0.00583 | 0.004 | -70.094
-3 | -0.352 | 0.00563 | 0.004 | -62.482
-2.5 | -0.294 | 0.00509 | 0.003 | -57.767
-2 | -0.236 | 0.00509 | 0.003 | -46.31
-1.5 | -0.177 | 0.005 | 0.002 | -35.398
-1 | -0.118 | 0.00481 | 0.001 | -24.553
-0.5 | -0.059 | 0.00479 | 0.001 | -12.314
0 | 0 | 0.00467 | 0 | 0
0.5 | 0.059 | 0.00476 | -0.001 | 12.495
1 | 0.119 | 0.00477 | -0.001 | 24.917
1.5 | 0.178 | 0.00496 | -0.002 | 35.922
2 | 0.238 | 0.00505 | -0.003 | 47.001
2.5 | 0.296 | 0.00505 | -0.003 | 58.634
3 | 0.354 | 0.00559 | -0.004 | 63.421
3.5 | 0.412 | 0.00579 | -0.004 | 71.16
4 | 0.468 | 0.00593 | -0.005 | 78.911
4.5 | 0.522 | 0.00607 | -0.006 | 86.11
5 | 0.575 | 0.00613 | -0.006 | 93.755
5.5 | 0.625 | 0.00633 | -0.007 | 98.708
6 | 0.673 | 0.00652 | -0.008 | 103.136
6.5 | 0.717 | 0.00674 | -0.008 | 106.351
7 | 0.757 | 0.00695 | -0.009 | 108.97
7.5 | 0.794 | 0.00729 | -0.009 | 108.856
8 | 0.825 | 0.00737 | -0.01 | 112.047
8.5 | 0.852 | 0.00803 | -0.011 | 106.139
9 | 0.875 | 0.00808 | -0.011 | 108.275
9.5 | 0.892 | 0.00845 | -0.012 | 105.505
10 | 0.903 | 0.00921 | -0.012 | 98.056
10.5 | 0.91 | 0.00933 | -0.013 | 97.569
11 | 0.912 | 0.00987 | -0.014 | 92.462
11.5 | 0.91 | 0.01039 | -0.014 | 87.62
12 | 0.903 | 0.01121 | -0.015 | 80.586
12.5 | 0.874 | 0.01206 | -0.015 | 72.509
13 | 0.838 | 0.0136 | -0.016 | 61.622
13.5 | 0.797 | 0.01635 | -0.016 | 48.749
14 | 0.755 | 0.02025 | -0.016 | 37.314
14.5 | 0.698 | 0.03299 | -0.016 | 21.15
15 | 0.616 | 0.07386 | -0.013 | 8.341
15.5 | 0.572 | 0.09587 | -0.012 | 5.966
16 | 0.542 | 0.10332 | -0.012 | 5.249

## 146. Re 20M Mach 0.00 (2)
BIGFOIL.COM POLAR EXPORT
GA 35-010
GA 35-010 |  |  |  | Cl Max: | 1.8451 | at alpha= | 20 | deg
XFOIL ncrit=9 |  |  |  | L/D Max: | 132.775 | at alpha= | 10 | deg
Re: | 20000000 |  |  | Cd Min: | 0.03254 | at alpha= | -20 | deg
Mach: | 0 |  |  | Cl=0 at alpha= | 0 | deg
|  |  |  | @ Cl=0.1, Cd= | 0.0044082
|  |  |  | @ Cl=0.4, Cd= | 0.0052332
|  |  |  | @ Cl=0.6, Cd= | 0.0058417
alpha (deg) | Cl | Cd | Cm | Cl/Cd
-20 | -1.8414 | 0.03254 | -0.0251 | -56.5888
-19.5 | -1.8406 | 0.0285 | -0.024 | -64.5825
-19 | -1.8339 | 0.02542 | -0.022 | -72.144
-18.5 | -1.8256 | 0.02291 | -0.0191 | -79.6857
-18 | -1.8187 | 0.02086 | -0.0148 | -87.186
-17.5 | -1.8128 | 0.01957 | -0.0083 | -92.6316
-17 | -1.7837 | 0.01839 | -0.0054 | -96.9929
-16.5 | -1.7483 | 0.0173 | -0.0033 | -101.0578
-16 | -1.7093 | 0.01629 | -0.0017 | -104.9294
-15.5 | -1.6674 | 0.01536 | -0.0004 | -108.5547
-15 | -1.6233 | 0.0145 | 0.0007 | -111.9517
-14.5 | -1.5775 | 0.0137 | 0.0015 | -115.146
-14 | -1.5304 | 0.01295 | 0.0023 | -118.1776
-13.5 | -1.4818 | 0.01227 | 0.0028 | -120.7661
-13 | -1.4323 | 0.01163 | 0.0033 | -123.1556
-12.5 | -1.3822 | 0.01097 | 0.0037 | -125.9982
-12 | -1.3317 | 0.01046 | 0.0041 | -127.3136
-11.5 | -1.2817 | 0.01 | 0.0047 | -128.17
-11 | -1.2297 | 0.00954 | 0.005 | -128.8994
-10.5 | -1.1779 | 0.00891 | 0.0053 | -132.1998
-10 | -1.1247 | 0.00847 | 0.0054 | -132.7863
-9.5 | -1.0706 | 0.00811 | 0.0053 | -132.0099
-9 | -1.0161 | 0.00779 | 0.0053 | -130.4365
-8.5 | -0.9612 | 0.00748 | 0.0051 | -128.5027
-8 | -0.9059 | 0.00719 | 0.005 | -125.9944
-7.5 | -0.8504 | 0.00693 | 0.0048 | -122.7128
-7 | -0.7946 | 0.00668 | 0.0046 | -118.9521
-6 | -0.6826 | 0.00615 | 0.0042 | -110.9919
-5.5 | -0.6261 | 0.00592 | 0.0039 | -105.7601
-5 | -0.5694 | 0.00575 | 0.0036 | -99.0261
-4.5 | -0.5126 | 0.00557 | 0.0033 | -92.0287
-4 | -0.4558 | 0.00538 | 0.003 | -84.7212
-3.5 | -0.3989 | 0.00522 | 0.0027 | -76.4176
-3 | -0.3417 | 0.00509 | 0.0024 | -67.1316
-2.5 | -0.2845 | 0.00499 | 0.002 | -57.014
-2 | -0.2275 | 0.00476 | 0.0016 | -47.7941
-1.5 | -0.1706 | 0.00457 | 0.0013 | -37.3304
-1 | -0.1134 | 0.00446 | 0.0009 | -25.426
-0.5 | -0.0565 | 0.00424 | 0.0004 | -13.3255
0 | 0 | 0.00404 | 0 | 0
0.5 | 0.0565 | 0.00424 | -0.0004 | 13.3255
1 | 0.1134 | 0.00446 | -0.0009 | 25.426
1.5 | 0.1706 | 0.00457 | -0.0013 | 37.3304
2 | 0.2274 | 0.00476 | -0.0016 | 47.7731
2.5 | 0.2844 | 0.00499 | -0.002 | 56.994
3 | 0.3416 | 0.00509 | -0.0023 | 67.112
3.5 | 0.3988 | 0.00523 | -0.0027 | 76.2524
4 | 0.4558 | 0.00538 | -0.003 | 84.7212
4.5 | 0.5126 | 0.00557 | -0.0033 | 92.0287
5 | 0.5694 | 0.00575 | -0.0036 | 99.0261
5.5 | 0.6261 | 0.00592 | -0.0039 | 105.7601
6 | 0.6824 | 0.00615 | -0.0042 | 110.9593
6.5 | 0.7385 | 0.00643 | -0.0044 | 114.8523
7 | 0.7945 | 0.00668 | -0.0046 | 118.9371
7.5 | 0.8503 | 0.00694 | -0.0048 | 122.5216
8 | 0.9058 | 0.0072 | -0.005 | 125.8056
8.5 | 0.9611 | 0.00748 | -0.0051 | 128.4893
9 | 1.016 | 0.00779 | -0.0052 | 130.4236
9.5 | 1.0705 | 0.00811 | -0.0053 | 131.9975
10 | 1.1246 | 0.00847 | -0.0053 | 132.7745
10.5 | 1.1777 | 0.00893 | -0.0052 | 131.8813
11 | 1.2296 | 0.00953 | -0.005 | 129.0241
12.5 | 1.3822 | 0.01099 | -0.0037 | 125.7689
13 | 1.4326 | 0.01161 | -0.0033 | 123.3936
13.5 | 1.4822 | 0.01225 | -0.0029 | 120.9959
14 | 1.5305 | 0.01296 | -0.0023 | 118.0941
14.5 | 1.5777 | 0.01372 | -0.0016 | 114.9927
15 | 1.6237 | 0.0145 | -0.0007 | 111.9793
15.5 | 1.6679 | 0.01536 | 0.0003 | 108.5872
16 | 1.7099 | 0.01629 | 0.0016 | 104.9662
16.5 | 1.7492 | 0.0173 | 0.0032 | 101.1098
17 | 1.7847 | 0.0184 | 0.0053 | 96.9946
17.5 | 1.815 | 0.01957 | 0.008 | 92.744
18 | 1.8196 | 0.02093 | 0.0146 | 86.9374
18.5 | 1.8291 | 0.0228 | 0.0187 | 80.2237
19 | 1.8363 | 0.02538 | 0.0218 | 72.3522
19.5 | 1.8431 | 0.02844 | 0.0237 | 64.8066
20 | 1.8451 | 0.03237 | 0.0248 | 57.0003

## 147. Re 20M Mach 0.10 (1)
BIGFOIL.COM POLAR EXPORT
GA 35-010
GA 35-010 |  |  |  | Cl Max: | 0.897 | at alpha= | 10.5 | deg
JavaFoil+Calcfoil stall+Eppler ext transition |  |  |  | L/D Max: | 110.379 | at alpha= | 8 | deg
Re: | 20000000 |  |  | Cd Min: | 0.00467 | at alpha= | 0 | deg
Mach: | 0.1 |  |  | Cl=0 at alpha= | 0 | deg
|  |  |  | @ Cl=0.1, Cd= | 0.0047533
|  |  |  | @ Cl=0.4, Cd= | 0.0057524
|  |  |  | @ Cl=0.6, Cd= | 0.10097
alpha (deg) | Cl | Cd | Cm | Cl/Cd
-15.5 | -0.521 | 0.10097 | 0.011 | -5.16
-15 | -0.563 | 0.08224 | 0.013 | -6.848
-14.5 | -0.613 | 0.06126 | 0.014 | -10.012
-14 | -0.704 | 0.02357 | 0.016 | -29.894
-13.5 | -0.753 | 0.01809 | 0.016 | -41.618
-13 | -0.8 | 0.01441 | 0.016 | -55.526
-12.5 | -0.84 | 0.01261 | 0.015 | -66.648
-12 | -0.87 | 0.01159 | 0.015 | -75.116
-11.5 | -0.881 | 0.0107 | 0.014 | -82.325
-11 | -0.887 | 0.01012 | 0.014 | -87.7
-10.5 | -0.889 | 0.00961 | 0.013 | -92.542
-10 | -0.885 | 0.0094 | 0.012 | -94.179
-9.5 | -0.877 | 0.00859 | 0.012 | -102.022
-9 | -0.862 | 0.00819 | 0.011 | -105.219
-8.5 | -0.842 | 0.00824 | 0.011 | -102.248
-8 | -0.817 | 0.00755 | 0.01 | -108.294
-7.5 | -0.787 | 0.00736 | 0.009 | -106.989
-7 | -0.752 | 0.00712 | 0.009 | -105.689
-6.5 | -0.713 | 0.00679 | 0.008 | -105.015
-6 | -0.669 | 0.00655 | 0.008 | -102.232
-5.5 | -0.623 | 0.00647 | 0.007 | -96.2
-5 | -0.573 | 0.00626 | 0.006 | -91.505
-4.5 | -0.521 | 0.0062 | 0.006 | -84.029
-4 | -0.466 | 0.00602 | 0.005 | -77.482
-3.5 | -0.411 | 0.00587 | 0.004 | -69.968
-3 | -0.353 | 0.00558 | 0.004 | -63.292
-2.5 | -0.296 | 0.00511 | 0.003 | -57.843
-2 | -0.237 | 0.00508 | 0.003 | -46.664
-1.5 | -0.178 | 0.00494 | 0.002 | -35.982
-1 | -0.119 | 0.00482 | 0.001 | -24.631
-0.5 | -0.059 | 0.00473 | 0.001 | -12.539
0 | 0 | 0.00467 | 0 | 0
0.5 | 0.06 | 0.0047 | -0.001 | 12.727
1 | 0.12 | 0.00478 | -0.001 | 25.005
1.5 | 0.179 | 0.00491 | -0.002 | 36.527
2 | 0.239 | 0.00504 | -0.003 | 47.377
2.5 | 0.298 | 0.00507 | -0.003 | 58.73
3 | 0.356 | 0.00554 | -0.004 | 64.264
3.5 | 0.414 | 0.00582 | -0.004 | 71.054
4 | 0.47 | 0.00597 | -0.005 | 78.699
4.5 | 0.525 | 0.00615 | -0.006 | 85.373
5 | 0.577 | 0.00621 | -0.006 | 93.012
5.5 | 0.628 | 0.00642 | -0.007 | 97.815
6 | 0.675 | 0.00649 | -0.008 | 104.003
6.5 | 0.719 | 0.00672 | -0.008 | 106.88
7 | 0.758 | 0.00705 | -0.009 | 107.604
7.5 | 0.794 | 0.00728 | -0.009 | 108.972
8 | 0.824 | 0.00747 | -0.01 | 110.379
8.5 | 0.85 | 0.00815 | -0.011 | 104.223
9 | 0.87 | 0.0081 | -0.011 | 107.345
9.5 | 0.884 | 0.00849 | -0.012 | 104.138
10 | 0.893 | 0.00929 | -0.013 | 96.156
10.5 | 0.897 | 0.00949 | -0.013 | 94.587
11 | 0.896 | 0.00999 | -0.014 | 89.702
11.5 | 0.89 | 0.01055 | -0.014 | 84.28
12 | 0.879 | 0.01142 | -0.015 | 76.944
12.5 | 0.84 | 0.01261 | -0.015 | 66.648
13 | 0.8 | 0.01441 | -0.016 | 55.526
13.5 | 0.753 | 0.01809 | -0.016 | 41.618
14 | 0.704 | 0.02357 | -0.016 | 29.894
14.5 | 0.613 | 0.06126 | -0.014 | 10.012
15 | 0.563 | 0.08224 | -0.013 | 6.848
15.5 | 0.521 | 0.10097 | -0.011 | 5.16

## 148. Re 20M Mach 0.10 (2)
BIGFOIL.COM POLAR EXPORT
GA 35-010
GA 35-010 |  |  |  | Cl Max: | 1.8078 | at alpha= | 19 | deg
XFOIL ncrit=9 |  |  |  | L/D Max: | 131.622 | at alpha= | 9.5 | deg
Re: | 20000000 |  |  | Cd Min: | 0.04129 | at alpha= | 20 | deg
Mach: | 0.1 |  |  | Cl=0 at alpha= | 0 | deg
|  |  |  | @ Cl=0.1, Cd= | 0.0044037
|  |  |  | @ Cl=0.4, Cd= | 0.0052273
|  |  |  | @ Cl=0.6, Cd= | 0.005845
alpha (deg) | Cl | Cd | Cm | Cl/Cd
-20 | -1.7935 | 0.04085 | -0.0279 | -43.9045
-19.5 | -1.7966 | 0.03546 | -0.0285 | -50.6655
-19 | -1.8045 | 0.03026 | -0.0279 | -59.6332
-18.5 | -1.8036 | 0.02644 | -0.0259 | -68.2148
-18 | -1.7946 | 0.02375 | -0.0231 | -75.5621
-17.5 | -1.7907 | 0.02137 | -0.0185 | -83.795
-17 | -1.7872 | 0.01988 | -0.0116 | -89.8994
-16.5 | -1.7577 | 0.01857 | -0.0084 | -94.6527
-16 | -1.7214 | 0.01737 | -0.006 | -99.1019
-15.5 | -1.6809 | 0.01628 | -0.0041 | -103.2494
-15 | -1.6375 | 0.01529 | -0.0026 | -107.0961
-14.5 | -1.5918 | 0.01438 | -0.0014 | -110.6954
-14 | -1.5444 | 0.01354 | -0.0003 | -114.062
-13.5 | -1.4954 | 0.01278 | 0.0006 | -117.011
-13 | -1.4455 | 0.01206 | 0.0013 | -119.859
-12.5 | -1.3949 | 0.01133 | 0.002 | -123.1156
-12 | -1.3435 | 0.01076 | 0.0026 | -124.8606
-11.5 | -1.293 | 0.01026 | 0.0034 | -126.0234
-10 | -1.134 | 0.00862 | 0.0045 | -131.5545
-9.5 | -1.0794 | 0.0082 | 0.0046 | -131.6341
-9 | -1.0242 | 0.00787 | 0.0047 | -130.1398
-8.5 | -0.9686 | 0.00754 | 0.0047 | -128.4615
-8 | -0.9128 | 0.00725 | 0.0046 | -125.9034
-7.5 | -0.8566 | 0.00698 | 0.0045 | -122.7221
-7 | -0.8003 | 0.00671 | 0.0043 | -119.2697
-6.5 | -0.7438 | 0.00646 | 0.0042 | -115.1393
-6 | -0.6871 | 0.00619 | 0.004 | -111.0016
-5.5 | -0.6303 | 0.00594 | 0.0038 | -106.1111
-5 | -0.5731 | 0.00576 | 0.0035 | -99.4965
-4.5 | -0.5159 | 0.00558 | 0.0033 | -92.4552
-4 | -0.4586 | 0.00539 | 0.003 | -85.0835
-3.5 | -0.4013 | 0.00523 | 0.0027 | -76.7304
-3 | -0.3437 | 0.0051 | 0.0023 | -67.3922
-2.5 | -0.2861 | 0.00499 | 0.002 | -57.3347
-2 | -0.2288 | 0.00476 | 0.0016 | -48.0672
-1.5 | -0.1716 | 0.00457 | 0.0013 | -37.5492
-1 | -0.114 | 0.00446 | 0.0009 | -25.5605
-0.5 | -0.0568 | 0.00423 | 0.0004 | -13.4279
0 | 0 | 0.00402 | 0 | 0
0.5 | 0.0568 | 0.00423 | -0.0004 | 13.4279
1 | 0.114 | 0.00446 | -0.0009 | 25.5605
1.5 | 0.1715 | 0.00457 | -0.0013 | 37.5274
2 | 0.2287 | 0.00477 | -0.0016 | 47.9455
2.5 | 0.2861 | 0.00499 | -0.002 | 57.3347
3 | 0.3437 | 0.0051 | -0.0023 | 67.3922
3.5 | 0.4012 | 0.00523 | -0.0027 | 76.7113
4 | 0.4586 | 0.00539 | -0.003 | 85.0835
4.5 | 0.5158 | 0.00558 | -0.0033 | 92.4373
5 | 0.573 | 0.00576 | -0.0035 | 99.4792
5.5 | 0.6302 | 0.00594 | -0.0038 | 106.0943
6.5 | 0.7437 | 0.00646 | -0.0042 | 115.1238
7 | 0.8002 | 0.00672 | -0.0043 | 119.0774
7.5 | 0.8565 | 0.00698 | -0.0044 | 122.7077
8 | 0.9126 | 0.00725 | -0.0046 | 125.8759
8.5 | 0.9685 | 0.00755 | -0.0046 | 128.2781
9 | 1.0241 | 0.00786 | -0.0046 | 130.2926
9.5 | 1.0793 | 0.0082 | -0.0046 | 131.622
10 | 1.1339 | 0.00862 | -0.0045 | 131.5429
11 | 1.2404 | 0.00974 | -0.0038 | 127.3511
11.5 | 1.293 | 0.01025 | -0.0034 | 126.1463
12 | 1.3435 | 0.01077 | -0.0025 | 124.7447
12.5 | 1.3948 | 0.01136 | -0.0019 | 122.7817
13 | 1.4459 | 0.01203 | -0.0013 | 120.1912
13.5 | 1.4959 | 0.01275 | -0.0006 | 117.3255
14 | 1.5446 | 0.01355 | 0.0003 | 113.9926
14.5 | 1.592 | 0.01441 | 0.0013 | 110.4788
15 | 1.638 | 0.01529 | 0.0025 | 107.1288
15.5 | 1.6815 | 0.01629 | 0.004 | 103.2228
16 | 1.7223 | 0.01736 | 0.0059 | 99.2108
16.5 | 1.7588 | 0.01857 | 0.0082 | 94.7119
17 | 1.7891 | 0.0199 | 0.0113 | 89.9045
17.5 | 1.7933 | 0.02135 | 0.0182 | 83.9953
18 | 1.8 | 0.02354 | 0.0227 | 76.4656
18.5 | 1.8031 | 0.02661 | 0.0258 | 67.7602
19 | 1.8078 | 0.03014 | 0.0276 | 59.9801
19.5 | 1.7937 | 0.03594 | 0.0282 | 49.9082
20 | 1.7915 | 0.04129 | 0.0275 | 43.3882

## 149. Re 20M Mach 0.25 (1)
BIGFOIL.COM POLAR EXPORT
GA 35-010
GA 35-010 |  |  |  | Cl Max: | 0.825 | at alpha= | 9 | deg
JavaFoil+Calcfoil stall+Eppler ext transition |  |  |  | L/D Max: | 104.89 | at alpha= | 7 | deg
Re: | 20000000 |  |  | Cd Min: | 0.00472 | at alpha= | 0 | deg
Mach: | 0.25 |  |  | Cl=0 at alpha= | 0 | deg
|  |  |  | @ Cl=0.1, Cd= | 0.0047966
|  |  |  | @ Cl=0.4, Cd= | 0.09632
|  |  |  | @ Cl=0.6, Cd= | 0.09632
alpha (deg) | Cl | Cd | Cm | Cl/Cd
-14 | -0.255 | 0.09632 | 0.009 | -2.65
-13.5 | -0.337 | 0.08801 | 0.009 | -3.833
-13 | -0.434 | 0.0538 | 0.013 | -8.059
-12.5 | -0.551 | 0.0215 | 0.015 | -25.631
-12 | -0.634 | 0.01523 | 0.015 | -41.638
-11.5 | -0.695 | 0.01212 | 0.015 | -57.324
-11 | -0.741 | 0.01103 | 0.014 | -67.164
-10.5 | -0.774 | 0.01034 | 0.013 | -74.83
-10 | -0.797 | 0.00974 | 0.013 | -81.839
-9.5 | -0.812 | 0.00921 | 0.012 | -88.159
-9 | -0.818 | 0.0087 | 0.012 | -93.954
-8.5 | -0.814 | 0.00827 | 0.011 | -98.421
-8 | -0.802 | 0.00787 | 0.01 | -101.891
-7.5 | -0.781 | 0.00769 | 0.01 | -101.565
-7 | -0.754 | 0.00732 | 0.009 | -103.03
-6.5 | -0.719 | 0.00705 | 0.008 | -102.089
-6 | -0.679 | 0.00669 | 0.008 | -101.551
-5.5 | -0.634 | 0.00661 | 0.007 | -95.904
-5 | -0.585 | 0.00637 | 0.007 | -91.818
-4.5 | -0.533 | 0.00594 | 0.006 | -89.725
-4 | -0.478 | 0.00611 | 0.005 | -78.23
-3.5 | -0.421 | 0.00597 | 0.005 | -70.538
-3 | -0.363 | 0.0057 | 0.004 | -63.642
-2.5 | -0.304 | 0.00521 | 0.003 | -58.271
-2 | -0.243 | 0.0051 | 0.003 | -47.752
-1.5 | -0.183 | 0.00496 | 0.002 | -36.856
-1 | -0.122 | 0.00486 | 0.001 | -25.058
-0.5 | -0.061 | 0.00478 | 0.001 | -12.757
0 | 0 | 0.00472 | 0 | 0
0.5 | 0.061 | 0.00474 | -0.001 | 12.949
1 | 0.123 | 0.00483 | -0.001 | 25.438
1.5 | 0.184 | 0.00492 | -0.002 | 37.417
2 | 0.245 | 0.00506 | -0.003 | 48.486
2.5 | 0.306 | 0.00517 | -0.003 | 59.162
3 | 0.366 | 0.00566 | -0.004 | 64.621
3.5 | 0.425 | 0.00593 | -0.005 | 71.629
4 | 0.482 | 0.00607 | -0.005 | 79.463
4.5 | 0.537 | 0.00626 | -0.006 | 85.838
5 | 0.59 | 0.00632 | -0.007 | 93.333
5.5 | 0.64 | 0.00656 | -0.007 | 97.515
6 | 0.685 | 0.00663 | -0.008 | 103.32
6.5 | 0.725 | 0.00698 | -0.008 | 103.897
7 | 0.76 | 0.00725 | -0.009 | 104.89
7.5 | 0.788 | 0.00762 | -0.01 | 103.443
8 | 0.809 | 0.00779 | -0.01 | 103.85
8.5 | 0.821 | 0.00818 | -0.011 | 100.361
9 | 0.825 | 0.00861 | -0.012 | 95.85
9.5 | 0.819 | 0.00911 | -0.012 | 89.994
10 | 0.805 | 0.00963 | -0.013 | 83.595
10.5 | 0.781 | 0.01021 | -0.013 | 76.499
11 | 0.748 | 0.01089 | -0.014 | 68.729
11.5 | 0.695 | 0.01212 | -0.014 | 57.324
12 | 0.634 | 0.01523 | -0.015 | 41.638
12.5 | 0.551 | 0.0215 | -0.015 | 25.631
13 | 0.434 | 0.0538 | -0.013 | 8.059
13.5 | 0.337 | 0.08801 | -0.009 | 3.833
14 | 0.255 | 0.09632 | -0.009 | 2.65

## 150. Re 20M Mach 0.25 (2)
BIGFOIL.COM POLAR EXPORT
GA 35-010
GA 35-010 |  |  |  | Cl Max: | 1.5086 | at alpha= | 13.5 | deg
XFOIL ncrit=9 |  |  |  | L/D Max: | 127.393 | at alpha= | 9 | deg
Re: | 20000000 |  |  | Cd Min: | 0.19736 | at alpha= | -18.5 | deg
Mach: | 0.25 |  |  | Cl=0 at alpha= | 0 | deg
|  |  |  | @ Cl=0.1, Cd= | 0.0043784
|  |  |  | @ Cl=0.4, Cd= | 0.0052328
|  |  |  | @ Cl=0.6, Cd= | 0.0058536
alpha (deg) | Cl | Cd | Cm | Cl/Cd
-18.5 | -0.9486 | 0.19736 | 0.0702 | -4.8064
-18 | -1.2031 | 0.1256 | 0.0206 | -9.5788
-17.5 | -1.2454 | 0.10761 | 0.0087 | -11.5733
-17 | -1.2884 | 0.08892 | -0.0037 | -14.4894
-16.5 | -1.325 | 0.0725 | -0.0153 | -18.2759
-16 | -1.368 | 0.05764 | -0.0257 | -23.7335
-15.5 | -1.4034 | 0.04615 | -0.0322 | -30.4095
-15 | -1.4353 | 0.03709 | -0.0352 | -38.6978
-14.5 | -1.4649 | 0.03012 | -0.0342 | -48.6355
-14 | -1.4925 | 0.02534 | -0.0285 | -58.899
-13.5 | -1.5105 | 0.02146 | -0.0195 | -70.3868
-13 | -1.4885 | 0.01808 | -0.0147 | -82.3285
-12.5 | -1.4511 | 0.01549 | -0.0111 | -93.6798
-12 | -1.401 | 0.014 | -0.0087 | -100.0714
-11.5 | -1.3511 | 0.01281 | -0.006 | -105.4723
-11 | -1.2974 | 0.01172 | -0.0041 | -110.6997
-10.5 | -1.2422 | 0.0107 | -0.0025 | -116.0935
-10 | -1.1851 | 0.00991 | -0.0012 | -119.5863
-9.5 | -1.1285 | 0.00902 | 0 | -125.1109
-9 | -1.0702 | 0.00839 | 0.0009 | -127.5566
-8.5 | -1.011 | 0.00794 | 0.0016 | -127.33
-8 | -0.9514 | 0.00757 | 0.0021 | -125.6803
-7.5 | -0.8917 | 0.00725 | 0.0024 | -122.9931
-6 | -0.7129 | 0.00636 | 0.003 | -112.0912
-5.5 | -0.6534 | 0.00605 | 0.0031 | -108
-5 | -0.5937 | 0.00584 | 0.003 | -101.661
-4.5 | -0.5339 | 0.00566 | 0.0029 | -94.3286
-4 | -0.4743 | 0.00547 | 0.0027 | -86.7093
-3.5 | -0.4148 | 0.00527 | 0.0025 | -78.7097
-3 | -0.3551 | 0.00512 | 0.0023 | -69.3555
-2.5 | -0.2955 | 0.00501 | 0.002 | -58.982
-2 | -0.2361 | 0.00479 | 0.0016 | -49.2902
-1.5 | -0.177 | 0.00458 | 0.0013 | -38.6463
-1 | -0.1176 | 0.00445 | 0.0009 | -26.427
-0.5 | -0.0586 | 0.00421 | 0.0005 | -13.9192
0 | 0 | 0.00398 | 0 | 0
0.5 | 0.0586 | 0.00421 | -0.0005 | 13.9192
1 | 0.1176 | 0.00445 | -0.0009 | 26.427
1.5 | 0.1769 | 0.00458 | -0.0013 | 38.6245
2 | 0.2361 | 0.00479 | -0.0016 | 49.2902
2.5 | 0.2954 | 0.00501 | -0.0019 | 58.9621
3 | 0.3551 | 0.00512 | -0.0022 | 69.3555
3.5 | 0.4148 | 0.00527 | -0.0025 | 78.7097
4 | 0.4742 | 0.00547 | -0.0027 | 86.691
5 | 0.5936 | 0.00583 | -0.003 | 101.8182
5.5 | 0.6533 | 0.00605 | -0.003 | 107.9835
6 | 0.7128 | 0.00637 | -0.003 | 111.8995
6.5 | 0.7724 | 0.00665 | -0.0029 | 116.1504
7 | 0.832 | 0.00695 | -0.0027 | 119.7122
7.5 | 0.8916 | 0.00726 | -0.0024 | 122.8099
8 | 0.9513 | 0.00758 | -0.002 | 125.5013
8.5 | 1.0109 | 0.00794 | -0.0016 | 127.3174
9 | 1.0701 | 0.0084 | -0.0009 | 127.3929
9.5 | 1.1283 | 0.00904 | 0 | 124.8119
10 | 1.1852 | 0.0099 | 0.0012 | 119.7172
10.5 | 1.2418 | 0.01075 | 0.0025 | 115.5163
11 | 1.2979 | 0.01166 | 0.0041 | 111.3122
11.5 | 1.3517 | 0.01275 | 0.006 | 106.0157
12 | 1.4011 | 0.01403 | 0.0086 | 99.8646
12.5 | 1.4493 | 0.01574 | 0.0113 | 92.0775
13 | 1.4918 | 0.01782 | 0.0144 | 83.7149
13.5 | 1.5086 | 0.0217 | 0.0196 | 69.5207
14 | 1.4866 | 0.02572 | 0.0288 | 57.7994
14.5 | 1.4549 | 0.03096 | 0.0341 | 46.9929
15 | 1.4353 | 0.03725 | 0.0349 | 38.5315
15.5 | 1.403 | 0.04644 | 0.0318 | 30.211
16 | 1.3669 | 0.05805 | 0.0251 | 23.5469
16.5 | 1.3285 | 0.07228 | 0.0153 | 18.3799
17 | 1.2923 | 0.08853 | 0.0038 | 14.5973
17.5 | 1.2483 | 0.10737 | -0.0087 | 11.6262
18 | 1.0053 | 0.16999 | -0.053 | 5.9139
18.5 | 0.9527 | 0.19658 | -0.0697 | 4.8464

## 151. Re 20M Mach 0.50 (1)
BIGFOIL.COM POLAR EXPORT
GA 35-010
GA 35-010 |  |  |  | Cl Max: | 1.088 | at alpha= | 20 | deg
JavaFoil+Calcfoil stall+Eppler ext transition |  |  |  | L/D Max: | 91.923 | at alpha= | 5 | deg
Re: | 20000000 |  |  | Cd Min: | 0.00478 | at alpha= | 0 | deg
Mach: | 0.5 |  |  | Cl=0 at alpha= | 0 | deg
|  |  |  | @ Cl=0.1, Cd= | 0.004911
|  |  |  | @ Cl=0.4, Cd= | 0.0060114
|  |  |  | @ Cl=0.6, Cd= | 0.034421
alpha (deg) | Cl | Cd | Cm | Cl/Cd
-20 | -1.088 | 0.17838 | 0.017 | -6.098
-19.5 | -1.06 | 0.1775 | 0.016 | -5.974
-19 | -1.033 | 0.17052 | 0.016 | -6.056
-18.5 | -1.005 | 0.16875 | 0.015 | -5.958
-18 | -0.979 | 0.1569 | 0.015 | -6.24
-17.5 | -0.955 | 0.14531 | 0.015 | -6.569
-17 | -0.932 | 0.12919 | 0.015 | -7.213
-16.5 | -0.905 | 0.12126 | 0.014 | -7.466
-16 | -0.878 | 0.11664 | 0.014 | -7.524
-15.5 | -0.852 | 0.10749 | 0.014 | -7.926
-15 | -0.822 | 0.10419 | 0.013 | -7.894
-14.5 | -0.794 | 0.10142 | 0.012 | -7.83
-14 | -0.765 | 0.09894 | 0.011 | -7.733
-13.5 | -0.737 | 0.09597 | 0.011 | -7.681
-13 | -0.71 | 0.09166 | 0.01 | -7.749
-12.5 | -0.686 | 0.08438 | 0.01 | -8.13
-12 | -0.661 | 0.07666 | 0.01 | -8.621
-11.5 | -0.635 | 0.07038 | 0.01 | -9.028
-11 | -0.639 | 0.04553 | 0.012 | -14.04
-10.5 | -0.678 | 0.01636 | 0.014 | -41.465
-10 | -0.663 | 0.01256 | 0.014 | -52.78
-9.5 | -0.52 | 0.06124 | 0.007 | -8.491
-9 | -0.593 | 0.01238 | 0.013 | -47.882
-8.5 | -0.572 | 0.01019 | 0.012 | -56.108
-8 | -0.539 | 0.00985 | 0.012 | -54.686
-7.5 | -0.505 | 0.00904 | 0.011 | -55.912
-7 | -0.472 | 0.00856 | 0.01 | -55.168
-6.5 | -0.439 | 0.00816 | 0.009 | -53.754
-6 | -0.594 | 0.00771 | 0.009 | -77.053
-5.5 | -0.641 | 0.0073 | 0.008 | -87.778
-5 | -0.621 | 0.0069 | 0.007 | -90.021
-4.5 | -0.58 | 0.00669 | 0.007 | -86.683
-4 | -0.527 | 0.00657 | 0.006 | -80.107
-3.5 | -0.467 | 0.00639 | 0.005 | -73.128
-3 | -0.404 | 0.00575 | 0.004 | -70.323
-2.5 | -0.339 | 0.00582 | 0.004 | -58.238
-2 | -0.272 | 0.00536 | 0.003 | -50.754
-1.5 | -0.204 | 0.00515 | 0.002 | -39.62
-1 | -0.136 | 0.00499 | 0.001 | -27.287
-0.5 | -0.068 | 0.0049 | 0.001 | -13.902
0 | 0 | 0.00478 | 0 | 0
0.5 | 0.069 | 0.00487 | -0.001 | 14.114
1 | 0.137 | 0.00496 | -0.001 | 27.705
1.5 | 0.206 | 0.00512 | -0.002 | 40.23
2 | 0.274 | 0.00532 | -0.003 | 51.541
2.5 | 0.341 | 0.00577 | -0.004 | 59.133
3 | 0.407 | 0.00604 | -0.004 | 67.419
3.5 | 0.471 | 0.00635 | -0.005 | 74.243
4 | 0.531 | 0.00652 | -0.006 | 81.483
4.5 | 0.584 | 0.00658 | -0.007 | 88.774
5 | 0.627 | 0.00682 | -0.007 | 91.923
5.5 | 0.647 | 0.0074 | -0.008 | 87.386
6 | 0.599 | 0.00782 | -0.009 | 76.616
6.5 | 0.442 | 0.00837 | -0.009 | 52.834
7 | 0.476 | 0.00867 | -0.01 | 54.921
7.5 | 0.51 | 0.00912 | -0.011 | 55.919
8 | 0.544 | 0.00996 | -0.012 | 54.583
8.5 | 0.577 | 0.01009 | -0.012 | 57.238
9 | 0.593 | 0.01238 | -0.013 | 47.882
9.5 | 0.52 | 0.06124 | -0.007 | 8.491
10 | 0.667 | 0.01196 | -0.014 | 55.823
10.5 | 0.688 | 0.01436 | -0.015 | 47.888
11 | 0.692 | 0.02223 | -0.014 | 31.121
11.5 | 0.643 | 0.06422 | -0.011 | 10.012
12 | 0.661 | 0.07666 | -0.01 | 8.621
12.5 | 0.686 | 0.08456 | -0.01 | 8.112
13 | 0.71 | 0.09064 | -0.01 | 7.836
13.5 | 0.737 | 0.09409 | -0.01 | 7.835
14 | 0.765 | 0.09844 | -0.011 | 7.776
14.5 | 0.794 | 0.10107 | -0.012 | 7.856
15 | 0.822 | 0.10608 | -0.013 | 7.746
15.5 | 0.851 | 0.10952 | -0.013 | 7.766
16 | 0.877 | 0.1178 | -0.014 | 7.444
16.5 | 0.905 | 0.12234 | -0.014 | 7.398
17 | 0.932 | 0.12771 | -0.015 | 7.297
17.5 | 0.955 | 0.14536 | -0.015 | 6.567
18 | 0.979 | 0.16147 | -0.015 | 6.064
18.5 | 1.005 | 0.16878 | -0.015 | 5.957
19 | 1.033 | 0.17055 | -0.016 | 6.055
19.5 | 1.06 | 0.17758 | -0.016 | 5.971
20 | 1.088 | 0.17845 | -0.017 | 6.095

## 152. Re 20M Mach 0.50 (2)
BIGFOIL.COM POLAR EXPORT
GA 35-010
GA 35-010 |  |  |  | Cl Max: | 1.0029 | at alpha= | 20 | deg
XFOIL ncrit=9 |  |  |  | L/D Max: | 113.21 | at alpha= | 5.5 | deg
Re: | 20000000 |  |  | Cd Min: | 0.29131 | at alpha= | 20 | deg
Mach: | 0.5 |  |  | Cl=0 at alpha= | 0 | deg
|  |  |  | @ Cl=0.1, Cd= | 0.004301
|  |  |  | @ Cl=0.4, Cd= | 0.0052766
|  |  |  | @ Cl=0.6, Cd= | 0.005934
alpha (deg) | Cl | Cd | Cm | Cl/Cd
-20 | -1.0029 | 0.29044 | 0.1232 | -3.453
-19.5 | -0.9808 | 0.28169 | 0.1176 | -3.4818
-19 | -0.9598 | 0.27176 | 0.1118 | -3.5318
-18.5 | -0.9387 | 0.26193 | 0.1061 | -3.5838
-18 | -0.9184 | 0.25155 | 0.1002 | -3.651
-17 | -0.7415 | 0.21787 | 0.0971 | -3.4034
-16.5 | -0.8569 | 0.2227 | 0.0833 | -3.8478
-16 | -0.8379 | 0.21278 | 0.0775 | -3.9379
-15.5 | -0.8185 | 0.20341 | 0.072 | -4.0239
-15 | -0.8014 | 0.19306 | 0.0661 | -4.151
-14.5 | -0.7877 | 0.18174 | 0.0598 | -4.3342
-14 | -0.7733 | 0.17125 | 0.0538 | -4.5156
-13.5 | -0.7592 | 0.16111 | 0.048 | -4.7123
-13 | -0.745 | 0.15124 | 0.0423 | -4.9259
-11 | -0.7464 | 0.10207 | 0.0124 | -7.3126
-10.5 | -0.7619 | 0.08918 | 0.0044 | -8.5434
-10 | -0.7693 | 0.07743 | -0.0033 | -9.9354
-9.5 | -0.7809 | 0.06238 | -0.015 | -12.5184
-9 | -0.8038 | 0.05063 | -0.0244 | -15.876
-8.5 | -0.8376 | 0.0413 | -0.0293 | -20.2809
-8 | -0.8788 | 0.03529 | -0.0256 | -24.9022
-7.5 | -0.9029 | 0.02807 | -0.02 | -32.166
-7 | -0.9078 | 0.01919 | -0.0146 | -47.3059
-6.5 | -0.8916 | 0.0105 | -0.0086 | -84.9143
-6 | -0.8336 | 0.00756 | -0.0043 | -110.2646
-5.5 | -0.7619 | 0.00673 | -0.002 | -113.2095
-5 | -0.6892 | 0.00629 | -0.0006 | -109.5707
-4.5 | -0.6173 | 0.00599 | 0.0004 | -103.0551
-4 | -0.5462 | 0.00576 | 0.0011 | -94.8264
-3.5 | -0.476 | 0.00553 | 0.0015 | -86.0759
-3 | -0.4066 | 0.00529 | 0.0016 | -76.862
-2.5 | -0.3374 | 0.00515 | 0.0016 | -65.5146
-2 | -0.2691 | 0.00492 | 0.0015 | -54.6951
-1.5 | -0.2014 | 0.00462 | 0.0013 | -43.5931
-1 | -0.1338 | 0.00445 | 0.0009 | -30.0674
-0.5 | -0.0667 | 0.00414 | 0.0005 | -16.1111
0 | 0 | 0.00386 | 0 | 0
1 | 0.1338 | 0.00445 | -0.0009 | 30.0674
1.5 | 0.2014 | 0.00462 | -0.0013 | 43.5931
2 | 0.269 | 0.00492 | -0.0015 | 54.6748
2.5 | 0.3374 | 0.00515 | -0.0016 | 65.5146
3 | 0.4066 | 0.00529 | -0.0016 | 76.862
3.5 | 0.4759 | 0.00553 | -0.0014 | 86.0579
4 | 0.5462 | 0.00576 | -0.001 | 94.8264
4.5 | 0.6173 | 0.00599 | -0.0004 | 103.0551
5 | 0.6892 | 0.00629 | 0.0006 | 109.5707
5.5 | 0.7619 | 0.00673 | 0.002 | 113.2095
6 | 0.8337 | 0.00756 | 0.0043 | 110.2778
6.5 | 0.8919 | 0.01048 | 0.0085 | 85.105
7 | 0.9086 | 0.01914 | 0.0145 | 47.4713
7.5 | 0.9042 | 0.02798 | 0.0199 | 32.3159
8 | 0.8793 | 0.03533 | 0.0255 | 24.8882
8.5 | 0.835 | 0.04161 | 0.0291 | 20.0673
9 | 0.8019 | 0.05098 | 0.024 | 15.7297
9.5 | 0.776 | 0.06347 | 0.0139 | 12.2262
10 | 0.7727 | 0.07688 | 0.0037 | 10.0507
10.5 | 0.7562 | 0.09049 | -0.0055 | 8.3567
11.5 | 0.7465 | 0.11348 | -0.02 | 6.5783
12 | 0.7441 | 0.12571 | -0.0274 | 5.9192
12.5 | 0.7475 | 0.13735 | -0.0342 | 5.4423
13 | 0.7508 | 0.14967 | -0.0414 | 5.0164
13.5 | 0.7569 | 0.16203 | -0.0485 | 4.6714
14 | 0.7724 | 0.17182 | -0.0541 | 4.4954
14.5 | 0.7882 | 0.18182 | -0.0599 | 4.3351
15 | 0.8018 | 0.19334 | -0.0663 | 4.1471
15.5 | 0.8196 | 0.20334 | -0.072 | 4.0307
16 | 0.8381 | 0.21321 | -0.0777 | 3.9309
16.5 | 0.8583 | 0.2225 | -0.0832 | 3.8575
17 | 0.8773 | 0.23273 | -0.0891 | 3.7696
17.5 | 0.8983 | 0.24202 | -0.0946 | 3.7117
18 | 0.9187 | 0.25197 | -0.1003 | 3.6461
18.5 | 0.9392 | 0.26215 | -0.1061 | 3.5827
19 | 0.96 | 0.27233 | -0.1119 | 3.5251
19.5 | 0.9815 | 0.28183 | -0.1176 | 3.4826
20 | 1.0029 | 0.29131 | -0.1233 | 3.4427