## index
index | Re | Mach | Datasource
1 | 50000 | 0 | JavaFoil+Calcfoil stall+Eppler ext transition
2 | 50000 | 0 | XFOIL ncrit=9
3 | 50000 | 0.1 | JavaFoil+Calcfoil stall+Eppler ext transition
4 | 50000 | 0.1 | XFOIL ncrit=9
5 | 50000 | 0.25 | JavaFoil+Calcfoil stall+Eppler ext transition
6 | 50000 | 0.25 | XFOIL ncrit=9
7 | 50000 | 0.5 | JavaFoil+Calcfoil stall+Eppler ext transition
8 | 50000 | 0.5 | XFOIL ncrit=9
9 | 100000 | 0 | JavaFoil+Calcfoil stall+Eppler ext transition
10 | 100000 | 0 | XFOIL ncrit=9
11 | 100000 | 0.1 | JavaFoil+Calcfoil stall+Eppler ext transition
12 | 100000 | 0.1 | XFOIL ncrit=9
13 | 100000 | 0.25 | JavaFoil+Calcfoil stall+Eppler ext transition
14 | 100000 | 0.25 | XFOIL ncrit=9
15 | 100000 | 0.5 | JavaFoil+Calcfoil stall+Eppler ext transition
16 | 100000 | 0.5 | XFOIL ncrit=9
17 | 250000 | 0 | JavaFoil+Calcfoil stall+Eppler ext transition
18 | 250000 | 0 | XFOIL ncrit=9
19 | 250000 | 0.1 | JavaFoil+Calcfoil stall+Eppler ext transition
20 | 250000 | 0.1 | XFOIL ncrit=9
21 | 250000 | 0.25 | JavaFoil+Calcfoil stall+Eppler ext transition
22 | 250000 | 0.25 | XFOIL ncrit=9
23 | 250000 | 0.5 | JavaFoil+Calcfoil stall+Eppler ext transition
24 | 250000 | 0.5 | XFOIL ncrit=9
25 | 500000 | 0 | JavaFoil+Calcfoil stall+Eppler ext transition
26 | 500000 | 0 | XFOIL ncrit=9
27 | 500000 | 0.1 | JavaFoil+Calcfoil stall+Eppler ext transition
28 | 500000 | 0.1 | XFOIL ncrit=9
29 | 500000 | 0.25 | JavaFoil+Calcfoil stall+Eppler ext transition
30 | 500000 | 0.25 | XFOIL ncrit=9
31 | 500000 | 0.5 | JavaFoil+Calcfoil stall+Eppler ext transition
32 | 500000 | 0.5 | XFOIL ncrit=9
33 | 750000 | 0 | JavaFoil+Calcfoil stall+Eppler ext transition
34 | 750000 | 0 | XFOIL ncrit=9
35 | 750000 | 0.1 | JavaFoil+Calcfoil stall+Eppler ext transition
36 | 750000 | 0.1 | XFOIL ncrit=9
37 | 750000 | 0.25 | JavaFoil+Calcfoil stall+Eppler ext transition
38 | 750000 | 0.25 | XFOIL ncrit=9
39 | 750000 | 0.5 | JavaFoil+Calcfoil stall+Eppler ext transition
40 | 750000 | 0.5 | XFOIL ncrit=9
41 | 1000000 | 0 | JavaFoil+Calcfoil stall+Eppler ext transition
42 | 1000000 | 0 | XFOIL ncrit=9
43 | 1000000 | 0.1 | JavaFoil+Calcfoil stall+Eppler ext transition
44 | 1000000 | 0.1 | XFOIL ncrit=9
45 | 1000000 | 0.25 | JavaFoil+Calcfoil stall+Eppler ext transition
46 | 1000000 | 0.25 | XFOIL ncrit=9
47 | 1000000 | 0.5 | JavaFoil+Calcfoil stall+Eppler ext transition
48 | 1000000 | 0.5 | XFOIL ncrit=9
49 | 2000000 | 0 | JavaFoil+Calcfoil stall+Eppler ext transition
50 | 2000000 | 0 | XFOIL ncrit=9
51 | 2000000 | 0.1 | JavaFoil+Calcfoil stall+Eppler ext transition
52 | 2000000 | 0.1 | XFOIL ncrit=9
53 | 2000000 | 0.25 | JavaFoil+Calcfoil stall+Eppler ext transition
54 | 2000000 | 0.25 | XFOIL ncrit=9
55 | 2000000 | 0.5 | JavaFoil+Calcfoil stall+Eppler ext transition
56 | 2000000 | 0.5 | XFOIL ncrit=9
57 | 3000000 | 0 | JavaFoil+Calcfoil stall+Eppler ext transition
58 | 3000000 | 0 | XFOIL ncrit=9
59 | 3000000 | 0.1 | JavaFoil+Calcfoil stall+Eppler ext transition
60 | 3000000 | 0.1 | XFOIL ncrit=9
61 | 3000000 | 0.25 | JavaFoil+Calcfoil stall+Eppler ext transition
62 | 3000000 | 0.25 | XFOIL ncrit=9
63 | 3000000 | 0.5 | JavaFoil+Calcfoil stall+Eppler ext transition
64 | 3000000 | 0.5 | XFOIL ncrit=9
65 | 4000000 | 0 | JavaFoil+Calcfoil stall+Eppler ext transition
66 | 4000000 | 0 | XFOIL ncrit=9
67 | 4000000 | 0.1 | JavaFoil+Calcfoil stall+Eppler ext transition
68 | 4000000 | 0.1 | XFOIL ncrit=9
69 | 4000000 | 0.25 | JavaFoil+Calcfoil stall+Eppler ext transition
70 | 4000000 | 0.25 | XFOIL ncrit=9
71 | 4000000 | 0.5 | JavaFoil+Calcfoil stall+Eppler ext transition
72 | 4000000 | 0.5 | XFOIL ncrit=9
73 | 5000000 | 0 | JavaFoil+Calcfoil stall+Eppler ext transition
74 | 5000000 | 0 | XFOIL ncrit=9
75 | 5000000 | 0.1 | JavaFoil+Calcfoil stall+Eppler ext transition
76 | 5000000 | 0.1 | XFOIL ncrit=9
77 | 5000000 | 0.25 | JavaFoil+Calcfoil stall+Eppler ext transition
78 | 5000000 | 0.25 | XFOIL ncrit=9
79 | 5000000 | 0.5 | JavaFoil+Calcfoil stall+Eppler ext transition
80 | 5000000 | 0.5 | XFOIL ncrit=9
81 | 6000000 | 0 | JavaFoil+Calcfoil stall+Eppler ext transition
82 | 6000000 | 0 | XFOIL ncrit=9
83 | 6000000 | 0.1 | JavaFoil+Calcfoil stall+Eppler ext transition
84 | 6000000 | 0.1 | XFOIL ncrit=9
85 | 6000000 | 0.25 | JavaFoil+Calcfoil stall+Eppler ext transition
86 | 6000000 | 0.25 | XFOIL ncrit=9
87 | 6000000 | 0.5 | JavaFoil+Calcfoil stall+Eppler ext transition
88 | 6000000 | 0.5 | XFOIL ncrit=9
89 | 7000000 | 0 | JavaFoil+Calcfoil stall+Eppler ext transition
90 | 7000000 | 0 | XFOIL ncrit=9
91 | 7000000 | 0.1 | JavaFoil+Calcfoil stall+Eppler ext transition
92 | 7000000 | 0.1 | XFOIL ncrit=9
93 | 7000000 | 0.25 | JavaFoil+Calcfoil stall+Eppler ext transition
94 | 7000000 | 0.25 | XFOIL ncrit=9
95 | 7000000 | 0.5 | JavaFoil+Calcfoil stall+Eppler ext transition
96 | 7000000 | 0.5 | XFOIL ncrit=9
97 | 8000000 | 0 | JavaFoil+Calcfoil stall+Eppler ext transition
98 | 8000000 | 0 | XFOIL ncrit=9
99 | 8000000 | 0.1 | JavaFoil+Calcfoil stall+Eppler ext transition
100 | 8000000 | 0.1 | XFOIL ncrit=9
101 | 8000000 | 0.25 | JavaFoil+Calcfoil stall+Eppler ext transition
102 | 8000000 | 0.25 | XFOIL ncrit=9
103 | 8000000 | 0.5 | JavaFoil+Calcfoil stall+Eppler ext transition
104 | 8000000 | 0.5 | XFOIL ncrit=9
105 | 10000000 | 0 | JavaFoil+Calcfoil stall+Eppler ext transition
106 | 10000000 | 0 | XFOIL ncrit=9
107 | 10000000 | 0.1 | JavaFoil+Calcfoil stall+Eppler ext transition
108 | 10000000 | 0.1 | XFOIL ncrit=9
109 | 10000000 | 0.25 | JavaFoil+Calcfoil stall+Eppler ext transition
110 | 10000000 | 0.25 | XFOIL ncrit=9
111 | 10000000 | 0.5 | JavaFoil+Calcfoil stall+Eppler ext transition
112 | 10000000 | 0.5 | XFOIL ncrit=9
113 | 12000000 | 0 | JavaFoil+Calcfoil stall+Eppler ext transition
114 | 12000000 | 0 | XFOIL ncrit=9
115 | 12000000 | 0.1 | JavaFoil+Calcfoil stall+Eppler ext transition
116 | 12000000 | 0.1 | XFOIL ncrit=9
117 | 12000000 | 0.25 | JavaFoil+Calcfoil stall+Eppler ext transition
118 | 12000000 | 0.25 | XFOIL ncrit=9
119 | 12000000 | 0.5 | JavaFoil+Calcfoil stall+Eppler ext transition
120 | 12000000 | 0.5 | XFOIL ncrit=9
121 | 14000000 | 0 | JavaFoil+Calcfoil stall+Eppler ext transition
122 | 14000000 | 0 | XFOIL ncrit=9
123 | 14000000 | 0.1 | JavaFoil+Calcfoil stall+Eppler ext transition
124 | 14000000 | 0.1 | XFOIL ncrit=9
125 | 14000000 | 0.25 | JavaFoil+Calcfoil stall+Eppler ext transition
126 | 14000000 | 0.25 | XFOIL ncrit=9
127 | 14000000 | 0.5 | JavaFoil+Calcfoil stall+Eppler ext transition
128 | 14000000 | 0.5 | XFOIL ncrit=9
129 | 16000000 | 0 | JavaFoil+Calcfoil stall+Eppler ext transition
130 | 16000000 | 0 | XFOIL ncrit=9
131 | 16000000 | 0.1 | JavaFoil+Calcfoil stall+Eppler ext transition
132 | 16000000 | 0.1 | XFOIL ncrit=9
133 | 16000000 | 0.25 | JavaFoil+Calcfoil stall+Eppler ext transition
134 | 16000000 | 0.25 | XFOIL ncrit=9
135 | 16000000 | 0.5 | JavaFoil+Calcfoil stall+Eppler ext transition
136 | 16000000 | 0.5 | XFOIL ncrit=9
137 | 18000000 | 0 | JavaFoil+Calcfoil stall+Eppler ext transition
138 | 18000000 | 0 | XFOIL ncrit=9
139 | 18000000 | 0.1 | JavaFoil+Calcfoil stall+Eppler ext transition
140 | 18000000 | 0.1 | XFOIL ncrit=9
141 | 18000000 | 0.25 | JavaFoil+Calcfoil stall+Eppler ext transition
142 | 18000000 | 0.25 | XFOIL ncrit=9
143 | 18000000 | 0.5 | JavaFoil+Calcfoil stall+Eppler ext transition
144 | 18000000 | 0.5 | XFOIL ncrit=9
145 | 20000000 | 0 | JavaFoil+Calcfoil stall+Eppler ext transition
146 | 20000000 | 0 | XFOIL ncrit=9
147 | 20000000 | 0.1 | JavaFoil+Calcfoil stall+Eppler ext transition
148 | 20000000 | 0.1 | XFOIL ncrit=9
149 | 20000000 | 0.25 | JavaFoil+Calcfoil stall+Eppler ext transition
150 | 20000000 | 0.25 | XFOIL ncrit=9
151 | 20000000 | 0.5 | JavaFoil+Calcfoil stall+Eppler ext transition
152 | 20000000 | 0.5 | XFOIL ncrit=9

## 1. Re 50k Mach 0.00 (1)
BIGFOIL.COM POLAR EXPORT
FAD04
FAD04 |  |  |  | Cl Max: | 1.179 | at alpha= | 15.5 | deg
JavaFoil+Calcfoil stall+Eppler ext transition |  |  |  | L/D Max: | 32.061 | at alpha= | 6.5 | deg
Re: | 50000 |  |  | Cd Min: | 0.01038 | at alpha= | 0 | deg
Mach: | 0 |  |  | Cl=0 at alpha= | -0.54 | deg
|  |  |  | @ Cl=0.1, Cd= | 0.013983
|  |  |  | @ Cl=0.4, Cd= | 0.01802
|  |  |  | @ Cl=0.6, Cd= | 0.02006
alpha (deg) | Cl | Cd | Cm | Cl/Cd
-18.5 | -0.739 | 0.29481 | 0.004 | -2.506
-18 | -0.754 | 0.28718 | 0.004 | -2.624
-17.5 | -0.768 | 0.27302 | 0.004 | -2.812
-17 | -0.781 | 0.25335 | 0.004 | -3.082
-16.5 | -0.793 | 0.23449 | 0.004 | -3.381
-16 | -0.804 | 0.22647 | 0.004 | -3.548
-15.5 | -0.813 | 0.20851 | 0.004 | -3.898
-15 | -0.82 | 0.20283 | 0.003 | -4.044
-14.5 | -0.826 | 0.18729 | 0.003 | -4.41
-14 | -0.829 | 0.17283 | 0.003 | -4.799
-13.5 | -0.831 | 0.15965 | 0.003 | -5.203
-13 | -0.829 | 0.14948 | 0.003 | -5.548
-12.5 | -0.825 | 0.1411 | 0.003 | -5.85
-12 | -0.819 | 0.13278 | 0.003 | -6.165
-11.5 | -0.809 | 0.12585 | 0.003 | -6.428
-11 | -0.796 | 0.11709 | 0.003 | -6.802
-10.5 | -0.781 | 0.10893 | 0.003 | -7.168
-10 | -0.762 | 0.10128 | 0.003 | -7.525
-9.5 | -0.739 | 0.09012 | 0.002 | -8.203
-9 | -0.713 | 0.08612 | 0.002 | -8.276
-8.5 | -0.684 | 0.07836 | 0.002 | -8.73
-8 | -0.653 | 0.07271 | 0.002 | -8.978
-7.5 | -0.619 | 0.06791 | 0.002 | -9.119
-7 | -0.584 | 0.06439 | 0.002 | -9.062
-6.5 | -0.546 | 0.06038 | 0.002 | -9.041
-6 | -0.506 | 0.05616 | 0.001 | -9.018
-5.5 | -0.465 | 0.05157 | 0.001 | -9.023
-5 | -0.423 | 0.04831 | 0.001 | -8.749
-4.5 | -0.379 | 0.04598 | 0.001 | -8.235
-4 | -0.333 | 0.04343 | 0.001 | -7.679
-3.5 | -0.287 | 0.04145 | 0.001 | -6.93
-3 | -0.24 | 0.03924 | 0.001 | -6.119
-2.5 | -0.192 | 0.03772 | 0 | -5.098
-2 | -0.144 | 0.0371 | 0 | -3.878
-1.5 | -0.095 | 0.03625 | 0 | -2.621
-1 | -0.046 | 0.03555 | 0 | -1.288
-0.5 | 0.004 | 0.03513 | 0 | 0.106
0 | 0.067 | 0.01038 | -0.001 | 6.41
0.5 | 0.129 | 0.01715 | -0.002 | 7.494
1 | 0.191 | 0.0172 | -0.002 | 11.079
1.5 | 0.252 | 0.01684 | -0.003 | 14.992
2 | 0.314 | 0.01717 | -0.003 | 18.306
2.5 | 0.376 | 0.01783 | -0.004 | 21.09
3 | 0.438 | 0.01832 | -0.004 | 23.875
3.5 | 0.499 | 0.01901 | -0.005 | 26.232
4 | 0.559 | 0.01961 | -0.005 | 28.523
4.5 | 0.62 | 0.02028 | -0.006 | 30.559
5 | 0.651 | 0.0218 | -0.006 | 29.891
5.5 | 0.706 | 0.02286 | -0.007 | 30.902
6 | 0.764 | 0.02429 | -0.007 | 31.437
6.5 | 0.816 | 0.02545 | -0.008 | 32.061
7 | 0.865 | 0.027 | -0.008 | 32.038
7.5 | 0.913 | 0.02851 | -0.009 | 32.018
8 | 0.822 | 0.06012 | -0.005 | 13.673
8.5 | 0.861 | 0.06498 | -0.005 | 13.245
9 | 0.898 | 0.06952 | -0.005 | 12.923
9.5 | 0.935 | 0.07464 | -0.005 | 12.527
10 | 0.969 | 0.07881 | -0.005 | 12.294
10.5 | 1.002 | 0.08586 | -0.006 | 11.668
11 | 1.032 | 0.09098 | -0.006 | 11.343
11.5 | 1.06 | 0.09712 | -0.006 | 10.91
12 | 1.085 | 0.10475 | -0.006 | 10.355
12.5 | 1.107 | 0.11247 | -0.006 | 9.843
13 | 1.127 | 0.12034 | -0.007 | 9.363
13.5 | 1.143 | 0.12593 | -0.007 | 9.08
14 | 1.157 | 0.1369 | -0.007 | 8.454
14.5 | 1.168 | 0.14357 | -0.007 | 8.139
15 | 1.177 | 0.15513 | -0.008 | 7.586
15.5 | 1.179 | 0.16596 | -0.008 | 7.102
16 | 1.176 | 0.17094 | -0.008 | 6.878
16.5 | 1.17 | 0.18773 | -0.008 | 6.23
17 | 1.161 | 0.19919 | -0.009 | 5.826
17.5 | 1.149 | 0.21023 | -0.009 | 5.464
18 | 1.135 | 0.22799 | -0.009 | 4.977
18.5 | 1.118 | 0.23842 | -0.009 | 4.69
19 | 1.1 | 0.2545 | -0.01 | 4.322
19.5 | 1.08 | 0.27709 | -0.01 | 3.897
20 | 1.058 | 0.29164 | -0.01 | 3.629

## 2. Re 50k Mach 0.00 (2)
BIGFOIL.COM POLAR EXPORT
FAD04
FAD04 |  |  |  | Cl Max: | 1.0166 | at alpha= | 10 | deg
XFOIL ncrit=9 |  |  |  | L/D Max: | 27.4934 | at alpha= | 7 | deg
Re: | 50000 |  |  | Cd Min: | 0.25843 | at alpha= | -20 | deg
Mach: | 0 |  |  | Cl=0 at alpha= | -0.39025 | deg
|  |  |  | @ Cl=0.1, Cd= | 0.022022
|  |  |  | @ Cl=0.4, Cd= | 0.026872
|  |  |  | @ Cl=0.6, Cd= | 0.030266
alpha (deg) | Cl | Cd | Cm | Cl/Cd
-20 | -0.8481 | 0.25843 | 0.0959 | -3.2817
-19.5 | -0.8292 | 0.25209 | 0.0923 | -3.2893
-19 | -0.82 | 0.25136 | 0.086 | -3.2623
-18.5 | -0.7989 | 0.24168 | 0.0829 | -3.3056
-18 | -0.7767 | 0.23371 | 0.0802 | -3.3233
-17.5 | -0.7635 | 0.22975 | 0.0753 | -3.3232
-17 | -0.7568 | 0.22715 | 0.0696 | -3.3317
-16.5 | -0.7249 | 0.21502 | 0.0688 | -3.3713
-16 | -0.7178 | 0.21267 | 0.0634 | -3.3752
-15.5 | -0.6956 | 0.20319 | 0.0608 | -3.4234
-15 | -0.675 | 0.19611 | 0.0581 | -3.4419
-14.5 | -0.6889 | 0.19808 | 0.0511 | -3.4779
-14 | -0.6431 | 0.18272 | 0.0516 | -3.5196
-13.5 | -0.6474 | 0.18087 | 0.0462 | -3.5794
-13 | -0.6131 | 0.16945 | 0.0456 | -3.6182
-12.5 | -0.6325 | 0.16923 | 0.0391 | -3.7375
-12 | -0.5855 | 0.15613 | 0.04 | -3.7501
-11.5 | -0.5818 | 0.15005 | 0.0363 | -3.8774
-11 | -0.5768 | 0.1448 | 0.0333 | -3.9834
-10.5 | -0.5467 | 0.13541 | 0.0327 | -4.0374
-10 | -0.5359 | 0.12849 | 0.0304 | -4.1708
-9.5 | -0.5231 | 0.12173 | 0.0287 | -4.2972
-9 | -0.5085 | 0.11505 | 0.0274 | -4.4198
-8.5 | -0.5065 | 0.10955 | 0.0255 | -4.6235
-8 | -0.4965 | 0.10285 | 0.0242 | -4.8274
-7.5 | -0.467 | 0.09548 | 0.0243 | -4.8911
-7 | -0.4639 | 0.08982 | 0.0235 | -5.1648
-6.5 | -0.4475 | 0.08389 | 0.0237 | -5.3344
-6 | -0.5202 | 0.05446 | -0.0205 | -9.552
-5.5 | -0.4909 | 0.04454 | -0.0234 | -11.0216
-5 | -0.4586 | 0.03803 | -0.0229 | -12.0589
-4.5 | -0.4307 | 0.0341 | -0.0197 | -12.6305
-4 | -0.4002 | 0.03058 | -0.0165 | -13.087
-3.5 | -0.3645 | 0.02776 | -0.0138 | -13.1304
-3 | -0.3255 | 0.02569 | -0.0113 | -12.6703
-2.5 | -0.2853 | 0.02402 | -0.009 | -11.8776
-1.5 | -0.1264 | 0.01924 | -0.0119 | -6.5696
-1 | -0.1254 | 0.01941 | -0.0067 | -6.4606
-0.5 | -0.0259 | 0.02066 | -0.0179 | -1.2536
0 | 0.0921 | 0.02195 | -0.0311 | 4.1959
0.5 | 0.21 | 0.02302 | -0.0432 | 9.1225
1 | 0.3026 | 0.02407 | -0.0493 | 12.5717
1.5 | 0.3549 | 0.02549 | -0.0481 | 13.9231
2 | 0.3997 | 0.02686 | -0.0447 | 14.8809
2.5 | 0.4343 | 0.02824 | -0.0402 | 15.3789
3 | 0.4768 | 0.02903 | -0.0357 | 16.4244
3.5 | 0.516 | 0.02995 | -0.0316 | 17.2287
4 | 0.5598 | 0.03037 | -0.0272 | 18.4327
4.5 | 0.6063 | 0.03025 | -0.0221 | 20.043
5 | 0.6554 | 0.02956 | -0.0165 | 22.1719
5.5 | 0.7011 | 0.02967 | -0.0122 | 23.6299
6 | 0.7492 | 0.02932 | -0.0073 | 25.5525
6.5 | 0.7953 | 0.0294 | -0.0028 | 27.051
7 | 0.838 | 0.03048 | 0.001 | 27.4934
7.5 | 0.8786 | 0.03271 | 0.0039 | 26.8603
8 | 0.9202 | 0.03573 | 0.0061 | 25.7543
8.5 | 0.9582 | 0.03989 | 0.0077 | 24.0211
9 | 0.995 | 0.045 | 0.009 | 22.1111
9.5 | 1.0008 | 0.05278 | 0.01 | 18.9617
10 | 1.0166 | 0.06021 | 0.0106 | 16.8842
10.5 | 0.9768 | 0.07158 | 0.0094 | 13.6463
11.5 | 0.6747 | 0.14121 | -0.0441 | 4.778
12 | 0.6866 | 0.14904 | -0.046 | 4.6068
12.5 | 0.722 | 0.15946 | -0.0466 | 4.5278
13 | 0.723 | 0.16486 | -0.049 | 4.3855
13.5 | 0.72 | 0.17041 | -0.0526 | 4.2251
14 | 0.7381 | 0.17862 | -0.0547 | 4.1322
14.5 | 0.7731 | 0.18955 | -0.0554 | 4.0786
15 | 0.7631 | 0.19141 | -0.0603 | 3.9867

## 3. Re 50k Mach 0.10 (1)
BIGFOIL.COM POLAR EXPORT
FAD04
FAD04 |  |  |  | Cl Max: | 1.164 | at alpha= | 15 | deg
JavaFoil+Calcfoil stall+Eppler ext transition |  |  |  | L/D Max: | 32.01 | at alpha= | 7 | deg
Re: | 50000 |  |  | Cd Min: | 0.0104 | at alpha= | 0 | deg
Mach: | 0.1 |  |  | Cl=0 at alpha= | -0.54 | deg
|  |  |  | @ Cl=0.1, Cd= | 0.014003
|  |  |  | @ Cl=0.4, Cd= | 0.01804
|  |  |  | @ Cl=0.6, Cd= | 0.020081
alpha (deg) | Cl | Cd | Cm | Cl/Cd
-18 | -0.704 | 0.30792 | 0.004 | -2.285
-17.5 | -0.721 | 0.28188 | 0.004 | -2.557
-17 | -0.737 | 0.26558 | 0.004 | -2.776
-16.5 | -0.752 | 0.24546 | 0.004 | -3.065
-16 | -0.766 | 0.23744 | 0.004 | -3.228
-15.5 | -0.779 | 0.21702 | 0.004 | -3.589
-15 | -0.79 | 0.20975 | 0.003 | -3.766
-14.5 | -0.799 | 0.19274 | 0.003 | -4.144
-14 | -0.805 | 0.17731 | 0.003 | -4.542
-13.5 | -0.81 | 0.16755 | 0.003 | -4.832
-13 | -0.811 | 0.15233 | 0.003 | -5.325
-12.5 | -0.81 | 0.14354 | 0.003 | -5.644
-12 | -0.806 | 0.13746 | 0.003 | -5.862
-11.5 | -0.799 | 0.12757 | 0.003 | -6.26
-11 | -0.788 | 0.11856 | 0.003 | -6.648
-10.5 | -0.775 | 0.11013 | 0.003 | -7.033
-10 | -0.758 | 0.10207 | 0.003 | -7.422
-9.5 | -0.736 | 0.09288 | 0.002 | -7.925
-9 | -0.711 | 0.08852 | 0.002 | -8.028
-8.5 | -0.683 | 0.07862 | 0.002 | -8.686
-8 | -0.652 | 0.07404 | 0.002 | -8.811
-7.5 | -0.619 | 0.07092 | 0.002 | -8.734
-7 | -0.584 | 0.06291 | 0.002 | -9.288
-6.5 | -0.547 | 0.06114 | 0.002 | -8.946
-6 | -0.508 | 0.05677 | 0.001 | -8.943
-5.5 | -0.467 | 0.05202 | 0.001 | -8.974
-5 | -0.424 | 0.04864 | 0.001 | -8.72
-4.5 | -0.38 | 0.04606 | 0.001 | -8.253
-4 | -0.335 | 0.04364 | 0.001 | -7.673
-3.5 | -0.288 | 0.04176 | 0.001 | -6.906
-3 | -0.241 | 0.03944 | 0.001 | -6.117
-2.5 | -0.193 | 0.03782 | 0 | -5.109
-2 | -0.145 | 0.03717 | 0 | -3.889
-1.5 | -0.095 | 0.0362 | 0 | -2.637
-1 | -0.046 | 0.03536 | 0 | -1.302
-0.5 | 0.004 | 0.03513 | 0 | 0.106
0 | 0.067 | 0.0104 | -0.001 | 6.427
0.5 | 0.129 | 0.01717 | -0.002 | 7.522
1 | 0.191 | 0.01724 | -0.002 | 11.107
1.5 | 0.254 | 0.01684 | -0.003 | 15.065
2 | 0.316 | 0.01723 | -0.003 | 18.332
2.5 | 0.378 | 0.01787 | -0.004 | 21.142
3 | 0.44 | 0.01835 | -0.004 | 23.957
3.5 | 0.501 | 0.01909 | -0.005 | 26.258
4 | 0.562 | 0.01967 | -0.005 | 28.579
4.5 | 0.623 | 0.02033 | -0.006 | 30.63
5 | 0.654 | 0.02188 | -0.006 | 29.901
5.5 | 0.709 | 0.023 | -0.007 | 30.839
6 | 0.767 | 0.02445 | -0.007 | 31.35
6.5 | 0.819 | 0.02564 | -0.008 | 31.938
7 | 0.869 | 0.02713 | -0.008 | 32.01
7.5 | 0.915 | 0.02882 | -0.009 | 31.757
8 | 0.824 | 0.0606 | -0.005 | 13.599
8.5 | 0.864 | 0.06537 | -0.005 | 13.212
9 | 0.901 | 0.07 | -0.005 | 12.874
9.5 | 0.937 | 0.07514 | -0.005 | 12.474
10 | 0.971 | 0.07978 | -0.005 | 12.172
10.5 | 1.003 | 0.08556 | -0.006 | 11.724
11 | 1.033 | 0.09194 | -0.006 | 11.232
11.5 | 1.059 | 0.09897 | -0.006 | 10.705
12 | 1.083 | 0.10642 | -0.006 | 10.181
12.5 | 1.104 | 0.11509 | -0.006 | 9.597
13 | 1.123 | 0.12075 | -0.007 | 9.296
13.5 | 1.138 | 0.12933 | -0.007 | 8.796
14 | 1.149 | 0.14135 | -0.007 | 8.132
14.5 | 1.158 | 0.14864 | -0.007 | 7.794
15 | 1.164 | 0.16186 | -0.008 | 7.194
15.5 | 1.163 | 0.16634 | -0.008 | 6.993
16 | 1.157 | 0.17893 | -0.008 | 6.467
16.5 | 1.147 | 0.18861 | -0.008 | 6.084
17 | 1.135 | 0.20106 | -0.009 | 5.644
17.5 | 1.119 | 0.21803 | -0.009 | 5.133
18 | 1.101 | 0.2286 | -0.009 | 4.817
18.5 | 1.081 | 0.24616 | -0.009 | 4.391
19 | 1.059 | 0.26762 | -0.01 | 3.956
19.5 | 1.034 | 0.28573 | -0.01 | 3.62
20 | 1.009 | 0.29319 | -0.01 | 3.441

## 4. Re 50k Mach 0.10 (2)
BIGFOIL.COM POLAR EXPORT
FAD04
FAD04 |  |  |  | Cl Max: | 0.9934 | at alpha= | 9 | deg
XFOIL ncrit=9 |  |  |  | L/D Max: | 27.4731 | at alpha= | 7 | deg
Re: | 50000 |  |  | Cd Min: | 0.25918 | at alpha= | -20 | deg
Mach: | 0.1 |  |  | Cl=0 at alpha= | -0.42042 | deg
|  |  |  | @ Cl=0.1, Cd= | 0.022093
|  |  |  | @ Cl=0.4, Cd= | 0.027217
|  |  |  | @ Cl=0.6, Cd= | 0.16872
alpha (deg) | Cl | Cd | Cm | Cl/Cd
-20 | -0.8507 | 0.25918 | 0.0968 | -3.2823
-19.5 | -0.8321 | 0.25303 | 0.093 | -3.2885
-19 | -0.8244 | 0.25329 | 0.0863 | -3.2548
-18.5 | -0.8003 | 0.24195 | 0.0838 | -3.3077
-18 | -0.7789 | 0.23446 | 0.0809 | -3.3221
-17.5 | -0.767 | 0.23117 | 0.0756 | -3.3179
-17 | -0.7545 | 0.22587 | 0.0709 | -3.3404
-16.5 | -0.7265 | 0.21566 | 0.0694 | -3.3687
-16 | -0.7216 | 0.21425 | 0.0635 | -3.368
-15.5 | -0.6956 | 0.20347 | 0.0614 | -3.4187
-15 | -0.6765 | 0.19681 | 0.0585 | -3.4373
-14.5 | -0.6931 | 0.19967 | 0.0511 | -3.4712
-14 | -0.6434 | 0.18321 | 0.052 | -3.5118
-13.5 | -0.6513 | 0.18227 | 0.0461 | -3.5733
-13 | -0.613 | 0.16994 | 0.0459 | -3.6072
-12.5 | -0.6364 | 0.17054 | 0.039 | -3.7317
-12 | -0.5858 | 0.15671 | 0.0402 | -3.7381
-11.5 | -0.5783 | 0.15014 | 0.0369 | -3.8517
-11 | -0.5808 | 0.14595 | 0.0331 | -3.9794
-10.5 | -0.5463 | 0.13592 | 0.0329 | -4.0193
-10 | -0.5336 | 0.12885 | 0.0307 | -4.1412
-9.5 | -0.5205 | 0.12208 | 0.029 | -4.2636
-9 | -0.507 | 0.11548 | 0.0276 | -4.3904
-8.5 | -0.5114 | 0.11054 | 0.0252 | -4.6264
-8 | -0.4919 | 0.10298 | 0.0245 | -4.7767
-7.5 | -0.4647 | 0.0958 | 0.0244 | -4.8507
-7 | -0.4608 | 0.09006 | 0.0235 | -5.1166
-6.5 | -0.4348 | 0.08333 | 0.0235 | -5.2178
-6 | -0.5194 | 0.05519 | -0.0204 | -9.4111
-5.5 | -0.4912 | 0.04524 | -0.0235 | -10.8576
-5 | -0.4606 | 0.03856 | -0.0231 | -11.945
-4.5 | -0.4336 | 0.03455 | -0.0199 | -12.5499
-4 | -0.4036 | 0.03096 | -0.0167 | -13.0362
-3.5 | -0.368 | 0.02806 | -0.0139 | -13.1148
-3 | -0.3288 | 0.02592 | -0.0114 | -12.6852
-2.5 | -0.2884 | 0.02422 | -0.0091 | -11.9075
-1.5 | -0.127 | 0.01935 | -0.0121 | -6.5633
-1 | -0.1267 | 0.0195 | -0.0068 | -6.4974
-0.5 | -0.018 | 0.02082 | -0.0195 | -0.86455
0 | 0.0951 | 0.02205 | -0.0318 | 4.3129
0.5 | 0.2161 | 0.02311 | -0.0442 | 9.3509
1 | 0.3114 | 0.02414 | -0.0505 | 12.8998
1.5 | 0.3572 | 0.02562 | -0.0482 | 13.9422
2 | 0.3967 | 0.02712 | -0.0444 | 14.6276
2.5 | 0.437 | 0.02831 | -0.04 | 15.4362
3 | 0.4754 | 0.02938 | -0.0357 | 16.1811
3.5 | 0.5172 | 0.03013 | -0.0315 | 17.1656
4 | 0.5625 | 0.03039 | -0.0268 | 18.5094
4.5 | 0.61 | 0.03014 | -0.0215 | 20.2389
5 | 0.6552 | 0.03032 | -0.017 | 21.6095
5.5 | 0.7057 | 0.02951 | -0.0115 | 23.9139
6 | 0.7544 | 0.02913 | -0.0065 | 25.8977
6.5 | 0.7992 | 0.02953 | -0.0022 | 27.064
7 | 0.8426 | 0.03067 | 0.0016 | 27.4731
7.5 | 0.8817 | 0.03326 | 0.0044 | 26.5093
8 | 0.9214 | 0.03669 | 0.0065 | 25.1131
8.5 | 0.9631 | 0.04065 | 0.0081 | 23.6925
9 | 0.9934 | 0.04634 | 0.0094 | 21.4372
9.5 | 0.9919 | 0.05471 | 0.0102 | 18.1301
10 | 0.9812 | 0.06375 | 0.0101 | 15.3914
11 | 0.7402 | 0.11952 | -0.0259 | 6.1931
12 | 0.5718 | 0.14645 | -0.0346 | 3.9044
12.5 | 0.5616 | 0.1498 | -0.0363 | 3.749
13 | 0.5518 | 0.15324 | -0.0384 | 3.6009
13.5 | 0.5616 | 0.15916 | -0.04 | 3.5285
14 | 0.5909 | 0.16872 | -0.0409 | 3.5023

## 5. Re 50k Mach 0.25 (1)
BIGFOIL.COM POLAR EXPORT
FAD04
FAD04 |  |  |  | Cl Max: | 1.081 | at alpha= | 13 | deg
JavaFoil+Calcfoil stall+Eppler ext transition |  |  |  | L/D Max: | 31.15 | at alpha= | 6.5 | deg
Re: | 50000 |  |  | Cd Min: | 0.01056 | at alpha= | 0 | deg
Mach: | 0.25 |  |  | Cl=0 at alpha= | -0.53922 | deg
|  |  |  | @ Cl=0.1, Cd= | 0.010802
|  |  |  | @ Cl=0.4, Cd= | 0.018267
|  |  |  | @ Cl=0.6, Cd= | 0.021183
alpha (deg) | Cl | Cd | Cm | Cl/Cd
-15.5 | -0.467 | 0.38998 | 0.004 | -1.198
-15 | -0.511 | 0.32833 | 0.004 | -1.558
-14.5 | -0.552 | 0.2887 | 0.003 | -1.913
-14 | -0.589 | 0.25633 | 0.003 | -2.298
-13.5 | -0.622 | 0.2254 | 0.003 | -2.76
-13 | -0.651 | 0.19803 | 0.003 | -3.285
-12.5 | -0.674 | 0.19147 | 0.003 | -3.522
-12 | -0.693 | 0.17217 | 0.003 | -4.026
-11.5 | -0.707 | 0.15653 | 0.003 | -4.515
-11 | -0.715 | 0.13155 | 0.003 | -5.436
-10.5 | -0.718 | 0.12917 | 0.003 | -5.556
-10 | -0.715 | 0.11838 | 0.003 | -6.039
-9.5 | -0.705 | 0.10889 | 0.002 | -6.471
-9 | -0.689 | 0.09613 | 0.002 | -7.164
-8.5 | -0.669 | 0.08527 | 0.002 | -7.84
-8 | -0.644 | 0.07854 | 0.002 | -8.205
-7.5 | -0.616 | 0.07576 | 0.002 | -8.137
-7 | -0.585 | 0.06686 | 0.002 | -8.752
-6.5 | -0.551 | 0.06412 | 0.002 | -8.587
-6 | -0.513 | 0.05922 | 0.002 | -8.668
-5.5 | -0.474 | 0.05364 | 0.001 | -8.83
-5 | -0.432 | 0.05105 | 0.001 | -8.454
-4.5 | -0.388 | 0.0468 | 0.001 | -8.285
-4 | -0.342 | 0.04534 | 0.001 | -7.545
-3.5 | -0.295 | 0.04283 | 0.001 | -6.892
-3 | -0.247 | 0.03977 | 0.001 | -6.215
-2.5 | -0.198 | 0.03813 | 0 | -5.196
-2 | -0.148 | 0.0372 | 0 | -3.989
-1.5 | -0.098 | 0.03623 | 0 | -2.706
-1 | -0.047 | 0.03581 | 0 | -1.32
-0.5 | 0.004 | 0.03532 | 0 | 0.108
0 | 0.069 | 0.01056 | -0.001 | 6.506
0.5 | 0.133 | 0.01106 | -0.001 | 12
1 | 0.197 | 0.01748 | -0.002 | 11.254
1.5 | 0.261 | 0.01707 | -0.003 | 15.269
2 | 0.325 | 0.01748 | -0.003 | 18.564
2.5 | 0.388 | 0.01817 | -0.004 | 21.362
3 | 0.452 | 0.01869 | -0.004 | 24.171
3.5 | 0.515 | 0.01948 | -0.005 | 26.427
4 | 0.577 | 0.02011 | -0.006 | 28.708
4.5 | 0.613 | 0.02179 | -0.006 | 28.122
5 | 0.67 | 0.02265 | -0.006 | 29.572
5.5 | 0.725 | 0.02384 | -0.007 | 30.424
6 | 0.784 | 0.02532 | -0.007 | 30.961
6.5 | 0.836 | 0.02683 | -0.008 | 31.15
7 | 0.884 | 0.02856 | -0.008 | 30.97
7.5 | 0.92 | 0.03185 | -0.009 | 28.892
8 | 0.84 | 0.06218 | -0.005 | 13.505
8.5 | 0.879 | 0.06735 | -0.005 | 13.049
9 | 0.915 | 0.07228 | -0.005 | 12.657
9.5 | 0.948 | 0.07749 | -0.005 | 12.234
10 | 0.979 | 0.08378 | -0.006 | 11.688
10.5 | 1.006 | 0.08911 | -0.006 | 11.292
11 | 1.03 | 0.09675 | -0.006 | 10.644
11.5 | 1.05 | 0.10539 | -0.006 | 9.958
12 | 1.065 | 0.11452 | -0.006 | 9.297
12.5 | 1.075 | 0.12218 | -0.007 | 8.8
13 | 1.081 | 0.1334 | -0.007 | 8.103
13.5 | 1.081 | 0.14108 | -0.007 | 7.666
14 | 1.077 | 0.15245 | -0.007 | 7.066
14.5 | 1.068 | 0.16766 | -0.008 | 6.368
15 | 1.053 | 0.184 | -0.008 | 5.724
15.5 | 1.027 | 0.19709 | -0.008 | 5.211
16 | 0.993 | 0.21808 | -0.008 | 4.552
16.5 | 0.952 | 0.2389 | -0.008 | 3.986
17 | 0.907 | 0.262 | -0.009 | 3.461
17.5 | 0.856 | 0.28152 | -0.009 | 3.042
18 | 0.801 | 0.31385 | -0.009 | 2.554

## 6. Re 50k Mach 0.25 (2)
BIGFOIL.COM POLAR EXPORT
FAD04
FAD04 |  |  |  | Cl Max: | 0.9743 | at alpha= | 9 | deg
XFOIL ncrit=9 |  |  |  | L/D Max: | 26.3276 | at alpha= | 6.5 | deg
Re: | 50000 |  |  | Cd Min: | 0.26399 | at alpha= | -20 | deg
Mach: | 0.25 |  |  | Cl=0 at alpha= | -0.54952 | deg
|  |  |  | @ Cl=0.1, Cd= | 0.022306
|  |  |  | @ Cl=0.4, Cd= | 0.027962
|  |  |  | @ Cl=0.6, Cd= | 0.031302
alpha (deg) | Cl | Cd | Cm | Cl/Cd
-20 | -0.8669 | 0.26399 | 0.1013 | -3.2838
-19.5 | -0.8501 | 0.25927 | 0.0963 | -3.2788
-18.5 | -0.8115 | 0.2452 | 0.0882 | -3.3095
-18 | -0.7927 | 0.23916 | 0.084 | -3.3145
-17.5 | -0.7895 | 0.24093 | 0.0769 | -3.2769
-17 | -0.7571 | 0.22626 | 0.0756 | -3.3462
-16.5 | -0.7372 | 0.21972 | 0.072 | -3.3552
-16 | -0.7449 | 0.22395 | 0.0642 | -3.3262
-15.5 | -0.7 | 0.20604 | 0.0645 | -3.3974
-15 | -0.6903 | 0.20246 | 0.0596 | -3.4096
-14.5 | -0.6697 | 0.19376 | 0.0565 | -3.4563
-14 | -0.5186 | 0.17684 | 0.0374 | -2.9326
-13.5 | -0.4776 | 0.16367 | 0.0366 | -2.9181
-13 | -0.4839 | 0.16187 | 0.0332 | -2.9894
-12.5 | -0.4598 | 0.15399 | 0.0319 | -2.9859
-12 | -0.4573 | 0.14955 | 0.0293 | -3.0578
-11.5 | -0.4537 | 0.14543 | 0.027 | -3.1197
-11 | -0.4294 | 0.13694 | 0.0256 | -3.1357
-10.5 | -0.4231 | 0.13102 | 0.0235 | -3.2293
-10 | -0.418 | 0.12499 | 0.0216 | -3.3443
-9.5 | -0.4083 | 0.1183 | 0.02 | -3.4514
-9 | -0.3964 | 0.11125 | 0.0186 | -3.5631
-8.5 | -0.3799 | 0.10382 | 0.0175 | -3.6592
-8 | -0.3641 | 0.09653 | 0.0165 | -3.7719
-7.5 | -0.3595 | 0.08993 | 0.0154 | -3.9976
-6.5 | -0.3247 | 0.07469 | 0.0138 | -4.3473
-6 | -0.512 | 0.05904 | -0.0199 | -8.6721
-5.5 | -0.4907 | 0.04889 | -0.0241 | -10.0368
-5 | -0.4696 | 0.04135 | -0.0245 | -11.3567
-4.5 | -0.4483 | 0.037 | -0.0209 | -12.1162
-4 | -0.4211 | 0.03308 | -0.0175 | -12.7297
-3.5 | -0.3864 | 0.0298 | -0.0147 | -12.9664
-3 | -0.3469 | 0.02728 | -0.0122 | -12.7163
-2.5 | -0.3054 | 0.02534 | -0.0099 | -12.0521
-2 | -0.2609 | 0.02374 | -0.0079 | -10.9899
-1.5 | -0.1291 | 0.01997 | -0.0131 | -6.4647
-1 | -0.1119 | 0.0202 | -0.011 | -5.5396
-0.5 | 0.0123 | 0.02148 | -0.0259 | 0.57263
0 | 0.1354 | 0.02264 | -0.0392 | 5.9806
0.5 | 0.2437 | 0.02367 | -0.0486 | 10.2957
1 | 0.32 | 0.02491 | -0.0511 | 12.8462
1.5 | 0.3659 | 0.02641 | -0.0482 | 13.8546
2 | 0.4004 | 0.02798 | -0.0437 | 14.3102
2.5 | 0.4435 | 0.02904 | -0.0392 | 15.272
3 | 0.4808 | 0.03028 | -0.035 | 15.8785
3.5 | 0.5254 | 0.03096 | -0.0305 | 16.9703
4 | 0.5733 | 0.03116 | -0.0255 | 18.3986
4.5 | 0.6203 | 0.03141 | -0.0207 | 19.7485
5 | 0.6698 | 0.03122 | -0.0154 | 21.4542
5.5 | 0.7196 | 0.03102 | -0.0102 | 23.1979
6 | 0.7728 | 0.03024 | -0.0042 | 25.5556
6.5 | 0.818 | 0.03107 | 0.0004 | 26.3276
7 | 0.86 | 0.03313 | 0.0041 | 25.9583
7.5 | 0.8989 | 0.03648 | 0.0067 | 24.6409
8 | 0.9351 | 0.04094 | 0.0087 | 22.8407
8.5 | 0.9551 | 0.04726 | 0.01 | 20.2095
9 | 0.9743 | 0.05387 | 0.0112 | 18.0861
9.5 | 0.9302 | 0.06505 | 0.0095 | 14.2998
10 | 0.8699 | 0.07879 | 0.0036 | 11.0407
10.5 | 0.7315 | 0.1128 | -0.0232 | 6.4849
11 | 0.7443 | 0.12345 | -0.0258 | 6.0292
11.5 | 0.6722 | 0.1446 | -0.0456 | 4.6487
12 | 0.6864 | 0.15257 | -0.0475 | 4.4989
12.5 | 0.7245 | 0.16365 | -0.0483 | 4.4271
13 | 0.7176 | 0.16764 | -0.0516 | 4.2806
13.5 | 0.7231 | 0.17407 | -0.0549 | 4.1541
14 | 0.7507 | 0.18388 | -0.0565 | 4.0826

## 7. Re 50k Mach 0.50 (1)
BIGFOIL.COM POLAR EXPORT
FAD04
FAD04 |  |  |  | Cl Max: | 1.161 | at alpha= | 20 | deg
JavaFoil+Calcfoil stall+Eppler ext transition |  |  |  | L/D Max: | 28.07 | at alpha= | 5.5 | deg
Re: | 50000 |  |  | Cd Min: | 0.01245 | at alpha= | 0 | deg
Mach: | 0.5 |  |  | Cl=0 at alpha= | -0.53509 | deg
|  |  |  | @ Cl=0.1, Cd= | 0.012481
|  |  |  | @ Cl=0.4, Cd= | 0.019898
|  |  |  | @ Cl=0.6, Cd= | 0.023315
alpha (deg) | Cl | Cd | Cm | Cl/Cd
-20 | -1.09 | 0.45899 | 0.006 | -2.376
-19.5 | -1.064 | 0.45808 | 0.006 | -2.323
-19 | -1.038 | 0.45014 | 0.006 | -2.305
-18.5 | -1.011 | 0.4395 | 0.006 | -2.3
-18 | -0.984 | 0.43215 | 0.006 | -2.278
-17.5 | -0.958 | 0.4423 | 0.006 | -2.165
-17 | -0.929 | 0.38637 | 0.006 | -2.403
-16.5 | -0.899 | 0.36655 | 0.005 | -2.453
-16 | -0.872 | 0.3672 | 0.005 | -2.374
-15.5 | -0.845 | 0.35507 | 0.005 | -2.379
-15 | -0.817 | 0.36053 | 0.005 | -2.267
-14.5 | -0.79 | 0.34786 | 0.005 | -2.271
-14 | -0.763 | 0.34234 | 0.005 | -2.228
-13.5 | -0.735 | 0.35231 | 0.005 | -2.087
-13 | -0.705 | 0.27302 | 0.004 | -2.584
-12.5 | -0.678 | 0.27151 | 0.004 | -2.496
-12 | -0.65 | 0.28761 | 0.004 | -2.259
-11.5 | -0.622 | 0.28677 | 0.004 | -2.169
-11 | -0.594 | 0.28024 | 0.003 | -2.121
-10.5 | -0.566 | 0.2809 | 0.003 | -2.017
-10 | -0.539 | 0.24655 | 0.003 | -2.184
-9.5 | -0.511 | 0.38046 | 0.003 | -1.342
-9 | -0.482 | 0.24085 | 0.003 | -2.003
-8.5 | -0.454 | 0.21525 | 0.003 | -2.111
-8 | -0.426 | 0.18318 | 0.002 | -2.324
-7.5 | -0.397 | 0.17761 | 0.002 | -2.238
-7 | -0.369 | 0.1683 | 0.002 | -2.193
-6.5 | -0.341 | 0.16693 | 0.002 | -2.041
-6 | -0.312 | 0.12814 | 0.002 | -2.439
-5.5 | -0.401 | 0.09202 | 0.002 | -4.354
-5 | -0.421 | 0.06492 | 0.001 | -6.488
-4.5 | -0.4 | 0.05642 | 0.001 | -7.081
-4 | -0.363 | 0.04969 | 0.001 | -7.311
-3.5 | -0.319 | 0.04553 | 0.001 | -7.012
-3 | -0.27 | 0.04257 | 0.001 | -6.351
-2.5 | -0.218 | 0.04012 | 0 | -5.445
-2 | -0.164 | 0.03848 | 0 | -4.273
-1.5 | -0.109 | 0.03707 | 0 | -2.941
-1 | -0.053 | 0.03628 | 0 | -1.452
-0.5 | 0.004 | 0.03584 | 0 | 0.119
0 | 0.073 | 0.01245 | -0.001 | 5.889
0.5 | 0.142 | 0.01253 | -0.001 | 11.323
1 | 0.21 | 0.01932 | -0.003 | 10.885
1.5 | 0.279 | 0.01898 | -0.003 | 14.685
2 | 0.363 | 0.01897 | -0.004 | 19.116
2.5 | 0.416 | 0.0203 | -0.004 | 20.505
3 | 0.483 | 0.02118 | -0.005 | 22.792
3.5 | 0.548 | 0.02221 | -0.005 | 24.679
4 | 0.612 | 0.02357 | -0.006 | 25.961
4.5 | 0.674 | 0.02497 | -0.006 | 26.991
5 | 0.734 | 0.02667 | -0.007 | 27.531
5.5 | 0.796 | 0.02837 | -0.008 | 28.07
6 | 0.848 | 0.0307 | -0.008 | 27.619
6.5 | 0.775 | 0.05563 | -0.005 | 13.937
7 | 0.811 | 0.06168 | -0.005 | 13.148
7.5 | 0.844 | 0.06738 | -0.005 | 12.529
8 | 0.868 | 0.07534 | -0.005 | 11.521
8.5 | 0.87 | 0.08827 | -0.005 | 9.861
9 | 0.821 | 0.10402 | -0.005 | 7.897
9.5 | 0.574 | 0.19284 | -0.006 | 2.974
10 | 0.602 | 0.21493 | -0.006 | 2.799
10.5 | 0.631 | 0.25124 | -0.007 | 2.511
11 | 0.659 | 0.26589 | -0.007 | 2.477
11.5 | 0.687 | 0.26494 | -0.007 | 2.592
12 | 0.715 | 0.29238 | -0.008 | 2.445
12.5 | 0.743 | 0.29087 | -0.008 | 2.554
13 | 0.773 | 0.33664 | -0.009 | 2.297
13.5 | 0.801 | 0.3367 | -0.01 | 2.379
14 | 0.829 | 0.33466 | -0.01 | 2.477
14.5 | 0.857 | 0.36586 | -0.01 | 2.341
15 | 0.884 | 0.34395 | -0.011 | 2.571
15.5 | 0.912 | 0.36148 | -0.011 | 2.523
16 | 0.944 | 0.39708 | -0.013 | 2.377
16.5 | 0.972 | 0.42116 | -0.013 | 2.308
17 | 0.999 | 0.42234 | -0.014 | 2.366
17.5 | 1.027 | 0.43485 | -0.014 | 2.361
18 | 1.054 | 0.44957 | -0.015 | 2.344
18.5 | 1.081 | 0.46389 | -0.015 | 2.33
19 | 1.108 | 0.4674 | -0.016 | 2.371
19.5 | 1.135 | 0.46843 | -0.016 | 2.422
20 | 1.161 | 0.4627 | -0.016 | 2.51

## 8. Re 50k Mach 0.50 (2)
BIGFOIL.COM POLAR EXPORT
FAD04
FAD04 |  |  |  | Cl Max: | 1.0309 | at alpha= | 20 | deg
XFOIL ncrit=9 |  |  |  | L/D Max: | 19.1434 | at alpha= | 5.5 | deg
Re: | 50000 |  |  | Cd Min: | 0.29793 | at alpha= | -20 | deg
Mach: | 0.5 |  |  | Cl=0 at alpha= | -1.0768 | deg
|  |  |  | @ Cl=0.1, Cd= | 0.023823
|  |  |  | @ Cl=0.4, Cd= | 0.031245
|  |  |  | @ Cl=0.6, Cd= | 0.03736
alpha (deg) | Cl | Cd | Cm | Cl/Cd
-20 | -0.9592 | 0.29793 | 0.1182 | -3.2195
-19.5 | -0.9297 | 0.28385 | 0.1151 | -3.2753
-19 | -0.9076 | 0.27734 | 0.1095 | -3.2725
-18 | -0.8605 | 0.26071 | 0.0994 | -3.3006
-17.5 | -0.8364 | 0.25287 | 0.0947 | -3.3076
-17 | -0.827 | 0.25408 | 0.0869 | -3.2549
-16.5 | -0.7899 | 0.23719 | 0.085 | -3.3302
-16 | -0.7694 | 0.23135 | 0.0797 | -3.3257
-15.5 | -0.7504 | 0.22479 | 0.0743 | -3.3382
-15 | -0.7196 | 0.21402 | 0.0714 | -3.3623
-14.5 | -0.7141 | 0.21355 | 0.0645 | -3.3439
-14 | -0.6746 | 0.19877 | 0.0627 | -3.3939
-13.5 | -0.6717 | 0.19798 | 0.0564 | -3.3928
-13 | -0.6301 | 0.1837 | 0.0548 | -3.43
-12.5 | -0.6254 | 0.18041 | 0.0493 | -3.4665
-12 | -0.5892 | 0.1691 | 0.0473 | -3.4843
-11.5 | -0.5709 | 0.16166 | 0.0436 | -3.5315
-11 | -0.5731 | 0.15896 | 0.039 | -3.6053
-10.5 | -0.5372 | 0.14808 | 0.0372 | -3.6278
-10 | -0.5153 | 0.14015 | 0.0347 | -3.6768
-9.5 | -0.4975 | 0.13295 | 0.0322 | -3.742
-9 | -0.482 | 0.12603 | 0.0297 | -3.8245
-8.5 | -0.4752 | 0.12023 | 0.0271 | -3.9524
-7 | -0.3991 | 0.09643 | 0.0217 | -4.1388
-6.5 | -0.4345 | 0.08283 | -0.0025 | -5.2457
-6 | -0.4437 | 0.07169 | -0.015 | -6.1891
-5.5 | -0.4543 | 0.06153 | -0.0248 | -7.3834
-5 | -0.4474 | 0.05457 | -0.0262 | -8.1986
-4.5 | -0.46 | 0.0495 | -0.0227 | -9.2929
-4 | -0.464 | 0.04435 | -0.0192 | -10.4622
-3.5 | -0.4503 | 0.03919 | -0.0167 | -11.4902
-3 | -0.4203 | 0.03477 | -0.0145 | -12.088
-2.5 | -0.3793 | 0.03131 | -0.0125 | -12.1143
-2 | -0.3323 | 0.02875 | -0.0106 | -11.5583
-1.5 | -0.2116 | 0.0263 | -0.0197 | -8.0456
-1 | 0.0384 | 0.02352 | -0.0407 | 1.6327
-0.5 | 0.1604 | 0.02412 | -0.0536 | 6.6501
0 | 0.2564 | 0.02515 | -0.0593 | 10.1948
0.5 | 0.3026 | 0.02672 | -0.0564 | 11.3249
1 | 0.3374 | 0.02847 | -0.0515 | 11.8511
1.5 | 0.3734 | 0.03014 | -0.0465 | 12.3889
2 | 0.4112 | 0.03171 | -0.0416 | 12.9675
2.5 | 0.459 | 0.03294 | -0.0369 | 13.9344
3 | 0.4957 | 0.03488 | -0.0327 | 14.2116
3.5 | 0.5395 | 0.03657 | -0.0284 | 14.7525
4 | 0.5967 | 0.03717 | -0.0229 | 16.0533
4.5 | 0.635 | 0.03937 | -0.0186 | 16.129
5 | 0.6839 | 0.04063 | -0.0131 | 16.8324
5.5 | 0.7554 | 0.03946 | -0.0045 | 19.1434
6 | 0.7819 | 0.04305 | -0.0002 | 18.1626
6.5 | 0.8093 | 0.04693 | 0.004 | 17.2448
7 | 0.7738 | 0.05674 | 0.0017 | 13.6376
8 | 0.725 | 0.07844 | -0.0076 | 9.2427
8.5 | 0.6897 | 0.09195 | -0.0162 | 7.5008
9 | 0.6959 | 0.10092 | -0.0188 | 6.8956
9.5 | 0.683 | 0.11205 | -0.0249 | 6.0955
10 | 0.6834 | 0.12243 | -0.0297 | 5.582
10.5 | 0.6929 | 0.13252 | -0.0337 | 5.2286
11.5 | 0.6785 | 0.15613 | -0.0511 | 4.3457
12 | 0.7062 | 0.16589 | -0.0533 | 4.257
12.5 | 0.718 | 0.17247 | -0.0566 | 4.163
13 | 0.732 | 0.17984 | -0.0602 | 4.0703
13.5 | 0.7615 | 0.19014 | -0.0626 | 4.0049
14 | 0.7756 | 0.19623 | -0.0665 | 3.9525
14.5 | 0.7921 | 0.20356 | -0.0707 | 3.8912
15 | 0.8255 | 0.21551 | -0.0728 | 3.8304
15.5 | 0.8351 | 0.2194 | -0.0781 | 3.8063
16 | 0.8598 | 0.22903 | -0.0818 | 3.7541
16.5 | 0.8842 | 0.23756 | -0.0854 | 3.722
17 | 0.899 | 0.24346 | -0.091 | 3.6926
17.5 | 0.9278 | 0.25433 | -0.094 | 3.648
18 | 0.9423 | 0.25945 | -0.1002 | 3.6319
18.5 | 0.9743 | 0.27295 | -0.1026 | 3.5695
19 | 0.9864 | 0.27597 | -0.1097 | 3.5743
19.5 | 1.0117 | 0.28561 | -0.1136 | 3.5422
20 | 1.0309 | 0.29305 | -0.1193 | 3.5178

## 9. Re 100k Mach 0.00 (1)
BIGFOIL.COM POLAR EXPORT
FAD04
FAD04 |  |  |  | Cl Max: | 1.179 | at alpha= | 15.5 | deg
JavaFoil+Calcfoil stall+Eppler ext transition |  |  |  | L/D Max: | 45.284 | at alpha= | 5.5 | deg
Re: | 100000 |  |  | Cd Min: | 0.00765 | at alpha= | 0 | deg
Mach: | 0 |  |  | Cl=0 at alpha= | -0.54 | deg
|  |  |  | @ Cl=0.1, Cd= | 0.010961
|  |  |  | @ Cl=0.4, Cd= | 0.013706
|  |  |  | @ Cl=0.6, Cd= | 0.015366
alpha (deg) | Cl | Cd | Cm | Cl/Cd
-18.5 | -0.739 | 0.24588 | 0.004 | -3.005
-18 | -0.754 | 0.2382 | 0.004 | -3.164
-17.5 | -0.768 | 0.22045 | 0.004 | -3.482
-17 | -0.781 | 0.21437 | 0.004 | -3.643
-16.5 | -0.793 | 0.1992 | 0.004 | -3.98
-16 | -0.804 | 0.18487 | 0.004 | -4.347
-15.5 | -0.813 | 0.17823 | 0.004 | -4.561
-15 | -0.82 | 0.16521 | 0.003 | -4.965
-14.5 | -0.826 | 0.15357 | 0.003 | -5.378
-14 | -0.829 | 0.14622 | 0.003 | -5.672
-13.5 | -0.831 | 0.1358 | 0.003 | -6.116
-13 | -0.829 | 0.12784 | 0.003 | -6.487
-12.5 | -0.825 | 0.1209 | 0.003 | -6.828
-12 | -0.819 | 0.11559 | 0.003 | -7.082
-11.5 | -0.809 | 0.10804 | 0.003 | -7.488
-11 | -0.796 | 0.10086 | 0.003 | -7.897
-10.5 | -0.781 | 0.09251 | 0.003 | -8.44
-10 | -0.762 | 0.08642 | 0.003 | -8.82
-9.5 | -0.739 | 0.07935 | 0.002 | -9.316
-9 | -0.713 | 0.07562 | 0.002 | -9.426
-8.5 | -0.684 | 0.06834 | 0.002 | -10.01
-8 | -0.653 | 0.06449 | 0.002 | -10.123
-7.5 | -0.619 | 0.0597 | 0.002 | -10.373
-7 | -0.584 | 0.05725 | 0.002 | -10.193
-6.5 | -0.546 | 0.05378 | 0.002 | -10.15
-6 | -0.506 | 0.05015 | 0.001 | -10.098
-5.5 | -0.465 | 0.04642 | 0.001 | -10.025
-5 | -0.423 | 0.04395 | 0.001 | -9.618
-4.5 | -0.379 | 0.04144 | 0.001 | -9.138
-4 | -0.333 | 0.03932 | 0.001 | -8.481
-3.5 | -0.287 | 0.03757 | 0.001 | -7.645
-3 | -0.24 | 0.03579 | 0.001 | -6.709
-2.5 | -0.192 | 0.03464 | 0 | -5.553
-2 | -0.144 | 0.03401 | 0 | -4.231
-1.5 | -0.095 | 0.03319 | 0 | -2.863
-1 | -0.046 | 0.03264 | 0 | -1.403
-0.5 | 0.004 | 0.0323 | 0 | 0.115
0 | 0.067 | 0.00765 | -0.001 | 8.697
0.5 | 0.129 | 0.01387 | -0.002 | 9.27
1 | 0.191 | 0.01395 | -0.002 | 13.654
1.5 | 0.252 | 0.01239 | -0.003 | 20.373
2 | 0.314 | 0.0127 | -0.003 | 24.746
2.5 | 0.376 | 0.01354 | -0.004 | 27.779
3 | 0.438 | 0.01397 | -0.004 | 31.312
3.5 | 0.499 | 0.01451 | -0.005 | 34.363
4 | 0.559 | 0.01501 | -0.005 | 37.261
4.5 | 0.62 | 0.01554 | -0.006 | 39.878
5 | 0.679 | 0.01602 | -0.006 | 42.392
5.5 | 0.738 | 0.0163 | -0.007 | 45.284
6 | 0.796 | 0.01879 | -0.008 | 42.385
6.5 | 0.853 | 0.01975 | -0.008 | 43.2
7 | 0.873 | 0.02191 | -0.008 | 39.843
7.5 | 0.922 | 0.02319 | -0.009 | 39.769
8 | 0.969 | 0.02465 | -0.009 | 39.317
8.5 | 1.011 | 0.02669 | -0.01 | 37.898
9 | 0.904 | 0.06217 | -0.006 | 14.547
9.5 | 0.937 | 0.0675 | -0.006 | 13.883
10 | 0.97 | 0.07181 | -0.006 | 13.512
10.5 | 1.003 | 0.07682 | -0.006 | 13.054
11 | 1.033 | 0.08202 | -0.006 | 12.598
11.5 | 1.06 | 0.08732 | -0.006 | 12.143
12 | 1.085 | 0.09365 | -0.006 | 11.584
12.5 | 1.107 | 0.10033 | -0.007 | 11.037
13 | 1.127 | 0.10677 | -0.007 | 10.555
13.5 | 1.144 | 0.11266 | -0.007 | 10.151
14 | 1.157 | 0.12126 | -0.007 | 9.546
14.5 | 1.169 | 0.12683 | -0.007 | 9.214
15 | 1.177 | 0.1352 | -0.008 | 8.706
15.5 | 1.179 | 0.1447 | -0.008 | 8.148
16 | 1.176 | 0.15316 | -0.008 | 7.679
16.5 | 1.17 | 0.16278 | -0.009 | 7.187
17 | 1.161 | 0.17029 | -0.009 | 6.817
17.5 | 1.149 | 0.18151 | -0.009 | 6.33
18 | 1.135 | 0.1947 | -0.009 | 5.829
18.5 | 1.119 | 0.20843 | -0.01 | 5.367
19 | 1.1 | 0.2162 | -0.01 | 5.088
19.5 | 1.08 | 0.23201 | -0.01 | 4.655
20 | 1.059 | 0.24179 | -0.01 | 4.378

## 10. Re 100k Mach 0.00 (2)
BIGFOIL.COM POLAR EXPORT
FAD04
FAD04 |  |  |  | Cl Max: | 1.1309 | at alpha= | 11 | deg
XFOIL ncrit=9 |  |  |  | L/D Max: | 42.6677 | at alpha= | 6.5 | deg
Re: | 100000 |  |  | Cd Min: | 0.24892 | at alpha= | -19.5 | deg
Mach: | 0 |  |  | Cl=0 at alpha= | -1.4009 | deg
|  |  |  | @ Cl=0.1, Cd= | 0.014543
|  |  |  | @ Cl=0.4, Cd= | 0.015616
|  |  |  | @ Cl=0.6, Cd= | 0.01581
alpha (deg) | Cl | Cd | Cm | Cl/Cd
-19.5 | -0.8315 | 0.24892 | 0.0925 | -3.3404
-19 | -0.8128 | 0.24271 | 0.0889 | -3.3489
-18.5 | -0.7967 | 0.23698 | 0.0842 | -3.3619
-18 | -0.7967 | 0.2372 | 0.0756 | -3.3588
-17.5 | -0.7636 | 0.22384 | 0.0758 | -3.4114
-17 | -0.7441 | 0.21732 | 0.0727 | -3.424
-16.5 | -0.7317 | 0.21226 | 0.0673 | -3.4472
-16 | -0.7244 | 0.20689 | 0.0613 | -3.5014
-15.5 | -0.6953 | 0.19755 | 0.0608 | -3.5196
-15 | -0.6783 | 0.19108 | 0.0574 | -3.5498
-14.5 | -0.6854 | 0.18864 | 0.0492 | -3.6334
-14 | -0.6538 | 0.17745 | 0.0488 | -3.6844
-13.5 | -0.6333 | 0.17054 | 0.0467 | -3.7135
-13 | -0.6499 | 0.16737 | 0.0374 | -3.883
-12.5 | -0.6133 | 0.15637 | 0.0386 | -3.9221
-12 | -0.5949 | 0.14941 | 0.0365 | -3.9817
-11.5 | -0.6247 | 0.14518 | 0.0251 | -4.3029
-11 | -0.5772 | 0.13456 | 0.0291 | -4.2895
-10.5 | -0.5679 | 0.12782 | 0.0256 | -4.443
-10 | -0.568 | 0.11971 | 0.0206 | -4.7448
-9.5 | -0.5495 | 0.11316 | 0.0192 | -4.856
-9 | -0.5497 | 0.10508 | 0.0145 | -5.2313
-8.5 | -0.5498 | 0.09849 | 0.0096 | -5.5823
-8 | -0.5339 | 0.09053 | 0.0083 | -5.8975
-7.5 | -0.5713 | 0.08108 | -0.0048 | -7.0461
-7 | -0.5313 | 0.07548 | -0.0015 | -7.039
-6.5 | -0.5214 | 0.06751 | -0.0067 | -7.7233
-6 | -0.5137 | 0.05943 | -0.0139 | -8.6438
-5.5 | -0.4972 | 0.03472 | -0.0235 | -14.3203
-5 | -0.4789 | 0.03068 | -0.0191 | -15.6095
-4.5 | -0.435 | 0.02644 | -0.018 | -16.4523
-4 | -0.3506 | 0.02306 | -0.0233 | -15.2038
-3.5 | -0.2633 | 0.02026 | -0.0293 | -12.9961
-3 | -0.1824 | 0.01843 | -0.0339 | -9.8969
-2.5 | -0.1164 | 0.01712 | -0.0355 | -6.7991
-2 | -0.078 | 0.01426 | -0.0319 | -5.4698
-1.5 | -0.0354 | 0.01446 | -0.0236 | -2.4481
-1 | 0.1432 | 0.01457 | -0.0419 | 9.8284
-0.5 | 0.1804 | 0.01487 | -0.0389 | 12.1318
0 | 0.2171 | 0.01525 | -0.0357 | 14.2361
0.5 | 0.2543 | 0.0156 | -0.0321 | 16.3013
1 | 0.2915 | 0.0158 | -0.028 | 18.4494
1.5 | 0.3304 | 0.01584 | -0.0242 | 20.8586
2 | 0.371 | 0.01576 | -0.0204 | 23.5406
2.5 | 0.4133 | 0.01555 | -0.0165 | 26.5788
3 | 0.4577 | 0.01539 | -0.013 | 29.7401
3.5 | 0.5043 | 0.01538 | -0.01 | 32.7893
4 | 0.5523 | 0.01548 | -0.0073 | 35.6783
4.5 | 0.6015 | 0.01582 | -0.0054 | 38.0215
5 | 0.6511 | 0.01629 | -0.0035 | 39.9693
5.5 | 0.7002 | 0.01689 | -0.0019 | 41.4565
6 | 0.7482 | 0.01766 | -0.0004 | 42.3669
6.5 | 0.7949 | 0.01863 | 0.0009 | 42.6677
7 | 0.839 | 0.01993 | 0.0023 | 42.0973
7.5 | 0.8793 | 0.02204 | 0.0037 | 39.8956
8 | 0.9194 | 0.02473 | 0.0053 | 37.1775
8.5 | 0.9624 | 0.02744 | 0.0068 | 35.0729
9 | 1.0062 | 0.03045 | 0.008 | 33.0443
9.5 | 1.0499 | 0.03421 | 0.0092 | 30.6899
10 | 1.0893 | 0.03777 | 0.0104 | 28.8403
10.5 | 1.1209 | 0.04318 | 0.0116 | 25.9588
11 | 1.1309 | 0.04937 | 0.0137 | 22.9066
11.5 | 1.1187 | 0.05649 | 0.0157 | 19.8035
12 | 1.072 | 0.06496 | 0.0163 | 16.5025
12.5 | 1.0012 | 0.07887 | 0.0097 | 12.6943
13 | 0.9411 | 0.0972 | -0.0011 | 9.6821
13.5 | 0.7625 | 0.16143 | -0.0423 | 4.7234
14 | 0.7617 | 0.16786 | -0.0469 | 4.5377
14.5 | 0.7822 | 0.17716 | -0.0488 | 4.4152
15 | 0.7776 | 0.18303 | -0.0548 | 4.2485
15.5 | 0.8191 | 0.19349 | -0.0532 | 4.2333
16 | 0.8017 | 0.19741 | -0.0622 | 4.0611

## 11. Re 100k Mach 0.10 (1)
BIGFOIL.COM POLAR EXPORT
FAD04
FAD04 |  |  |  | Cl Max: | 1.165 | at alpha= | 15 | deg
JavaFoil+Calcfoil stall+Eppler ext transition |  |  |  | L/D Max: | 45.303 | at alpha= | 5.5 | deg
Re: | 100000 |  |  | Cd Min: | 0.00768 | at alpha= | 0 | deg
Mach: | 0.1 |  |  | Cl=0 at alpha= | -0.54 | deg
|  |  |  | @ Cl=0.1, Cd= | 0.01098
|  |  |  | @ Cl=0.4, Cd= | 0.013728
|  |  |  | @ Cl=0.6, Cd= | 0.015386
alpha (deg) | Cl | Cd | Cm | Cl/Cd
-18 | -0.704 | 0.25247 | 0.004 | -2.787
-17.5 | -0.721 | 0.23263 | 0.004 | -3.099
-17 | -0.737 | 0.22288 | 0.004 | -3.308
-16.5 | -0.752 | 0.20687 | 0.004 | -3.637
-16 | -0.766 | 0.1921 | 0.004 | -3.99
-15.5 | -0.779 | 0.18424 | 0.004 | -4.228
-15 | -0.79 | 0.16975 | 0.003 | -4.653
-14.5 | -0.799 | 0.16391 | 0.003 | -4.873
-14 | -0.805 | 0.14928 | 0.003 | -5.395
-13.5 | -0.81 | 0.14104 | 0.003 | -5.74
-13 | -0.811 | 0.12973 | 0.003 | -6.254
-12.5 | -0.81 | 0.12252 | 0.003 | -6.612
-12 | -0.806 | 0.11711 | 0.003 | -6.882
-11.5 | -0.799 | 0.10915 | 0.003 | -7.317
-11 | -0.788 | 0.10182 | 0.003 | -7.742
-10.5 | -0.775 | 0.09502 | 0.003 | -8.152
-10 | -0.758 | 0.08842 | 0.003 | -8.568
-9.5 | -0.736 | 0.07987 | 0.002 | -9.216
-9 | -0.711 | 0.07597 | 0.002 | -9.354
-8.5 | -0.683 | 0.0696 | 0.002 | -9.811
-8 | -0.652 | 0.06454 | 0.002 | -10.109
-7.5 | -0.619 | 0.06171 | 0.002 | -10.037
-7 | -0.584 | 0.05621 | 0.002 | -10.396
-6.5 | -0.547 | 0.05378 | 0.002 | -10.17
-6 | -0.508 | 0.0506 | 0.001 | -10.035
-5.5 | -0.467 | 0.0464 | 0.001 | -10.06
-5 | -0.424 | 0.04421 | 0.001 | -9.595
-4.5 | -0.38 | 0.04145 | 0.001 | -9.17
-4 | -0.335 | 0.03946 | 0.001 | -8.486
-3.5 | -0.288 | 0.03805 | 0.001 | -7.58
-3 | -0.241 | 0.03591 | 0.001 | -6.717
-2.5 | -0.193 | 0.03456 | 0 | -5.59
-2 | -0.145 | 0.03404 | 0 | -4.247
-1.5 | -0.095 | 0.03325 | 0 | -2.872
-1 | -0.046 | 0.03251 | 0 | -1.416
-0.5 | 0.004 | 0.0323 | 0 | 0.115
0 | 0.067 | 0.00768 | -0.001 | 8.706
0.5 | 0.129 | 0.01388 | -0.002 | 9.308
1 | 0.191 | 0.014 | -0.002 | 13.677
1.5 | 0.254 | 0.01241 | -0.003 | 20.448
2 | 0.316 | 0.01275 | -0.003 | 24.78
2.5 | 0.378 | 0.01359 | -0.004 | 27.812
3 | 0.44 | 0.01398 | -0.004 | 31.455
3.5 | 0.501 | 0.01458 | -0.005 | 34.386
4 | 0.562 | 0.01505 | -0.005 | 37.361
4.5 | 0.623 | 0.01559 | -0.006 | 39.933
5 | 0.683 | 0.01608 | -0.006 | 42.437
5.5 | 0.742 | 0.01637 | -0.007 | 45.303
6 | 0.8 | 0.0189 | -0.008 | 42.317
6.5 | 0.857 | 0.01985 | -0.008 | 43.179
7 | 0.876 | 0.02202 | -0.008 | 39.8
7.5 | 0.926 | 0.02341 | -0.009 | 39.547
8 | 0.972 | 0.0249 | -0.009 | 39.038
8.5 | 1.014 | 0.02708 | -0.01 | 37.426
9 | 0.906 | 0.06281 | -0.006 | 14.422
9.5 | 0.939 | 0.06779 | -0.006 | 13.857
10 | 0.972 | 0.07251 | -0.006 | 13.409
10.5 | 1.004 | 0.07765 | -0.006 | 12.932
11 | 1.034 | 0.08254 | -0.006 | 12.526
11.5 | 1.06 | 0.08834 | -0.006 | 11.999
12 | 1.083 | 0.09373 | -0.006 | 11.56
12.5 | 1.105 | 0.10085 | -0.007 | 10.953
13 | 1.123 | 0.10747 | -0.007 | 10.447
13.5 | 1.138 | 0.11339 | -0.007 | 10.033
14 | 1.15 | 0.12258 | -0.007 | 9.378
14.5 | 1.159 | 0.13079 | -0.007 | 8.859
15 | 1.165 | 0.14018 | -0.008 | 8.308
15.5 | 1.163 | 0.14455 | -0.008 | 8.049
16 | 1.157 | 0.15318 | -0.008 | 7.555
16.5 | 1.148 | 0.1629 | -0.008 | 7.045
17 | 1.135 | 0.17757 | -0.009 | 6.393
17.5 | 1.119 | 0.18434 | -0.009 | 6.073
18 | 1.102 | 0.19969 | -0.009 | 5.516
18.5 | 1.081 | 0.20888 | -0.009 | 5.175
19 | 1.059 | 0.22021 | -0.01 | 4.808
19.5 | 1.035 | 0.23623 | -0.01 | 4.38
20 | 1.009 | 0.25627 | -0.01 | 3.938

## 12. Re 100k Mach 0.10 (2)
BIGFOIL.COM POLAR EXPORT
FAD04
FAD04 |  |  |  | Cl Max: | 1.123 | at alpha= | 11 | deg
XFOIL ncrit=9 |  |  |  | L/D Max: | 42.4774 | at alpha= | 6.5 | deg
Re: | 100000 |  |  | Cd Min: | 0.24976 | at alpha= | -19.5 | deg
Mach: | 0.1 |  |  | Cl=0 at alpha= | -1.3936 | deg
|  |  |  | @ Cl=0.1, Cd= | 0.014673
|  |  |  | @ Cl=0.4, Cd= | 0.015635
|  |  |  | @ Cl=0.6, Cd= | 0.015858
alpha (deg) | Cl | Cd | Cm | Cl/Cd
-19.5 | -0.8341 | 0.24976 | 0.0933 | -3.3396
-19 | -0.8155 | 0.24354 | 0.0896 | -3.3485
-18.5 | -0.7996 | 0.23796 | 0.0847 | -3.3602
-18 | -0.8008 | 0.23878 | 0.0758 | -3.3537
-17.5 | -0.7652 | 0.22449 | 0.0765 | -3.4086
-17 | -0.7459 | 0.21802 | 0.0733 | -3.4212
-16.5 | -0.735 | 0.21343 | 0.0674 | -3.4438
-16 | -0.7227 | 0.20672 | 0.0625 | -3.496
-15.5 | -0.6962 | 0.19816 | 0.0614 | -3.5133
-15 | -0.6794 | 0.19171 | 0.0578 | -3.5439
-14.5 | -0.6889 | 0.18984 | 0.0491 | -3.6288
-14 | -0.653 | 0.17793 | 0.0495 | -3.67
-13.5 | -0.6336 | 0.17111 | 0.047 | -3.7029
-13 | -0.6529 | 0.16842 | 0.0372 | -3.8766
-12.5 | -0.6115 | 0.15688 | 0.0392 | -3.8979
-12 | -0.5945 | 0.14998 | 0.0367 | -3.9639
-11.5 | -0.6271 | 0.14612 | 0.0248 | -4.2917
-11 | -0.5748 | 0.13513 | 0.0296 | -4.2537
-10.5 | -0.57 | 0.12855 | 0.0252 | -4.4341
-10 | -0.5628 | 0.12032 | 0.0216 | -4.6775
-9.5 | -0.5511 | 0.11382 | 0.0188 | -4.8419
-9 | -0.5446 | 0.10574 | 0.0154 | -5.1504
-8.5 | -0.5644 | 0.09921 | 0.0066 | -5.6889
-8 | -0.5286 | 0.09123 | 0.009 | -5.7941
-7.5 | -0.5639 | 0.08208 | -0.0033 | -6.8701
-7 | -0.5296 | 0.07614 | -0.0014 | -6.9556
-6.5 | -0.5181 | 0.06829 | -0.0061 | -7.5868
-6 | -0.5124 | 0.06009 | -0.0136 | -8.5272
-5.5 | -0.4986 | 0.03532 | -0.0238 | -14.1166
-5 | -0.4814 | 0.03122 | -0.0194 | -15.4196
-4.5 | -0.4355 | 0.02673 | -0.0187 | -16.2926
-4 | -0.3502 | 0.02325 | -0.0241 | -15.0624
-3.5 | -0.2622 | 0.02039 | -0.0301 | -12.8592
-3 | -0.1809 | 0.01853 | -0.0346 | -9.7625
-2.5 | -0.117 | 0.01723 | -0.0357 | -6.7905
-2 | -0.0771 | 0.01443 | -0.0325 | -5.343
-1.5 | -0.037 | 0.0145 | -0.0239 | -2.5517
-1 | 0.1368 | 0.01472 | -0.0407 | 9.2935
-0.5 | 0.1814 | 0.01495 | -0.0391 | 12.1338
0 | 0.2177 | 0.01532 | -0.0356 | 14.2102
0.5 | 0.2554 | 0.01565 | -0.0321 | 16.3195
1 | 0.2934 | 0.01586 | -0.0283 | 18.4994
1.5 | 0.3318 | 0.01584 | -0.024 | 20.947
2 | 0.3728 | 0.01575 | -0.0202 | 23.6698
2.5 | 0.4155 | 0.01557 | -0.0165 | 26.6859
3 | 0.4603 | 0.01542 | -0.0129 | 29.8508
3.5 | 0.5071 | 0.0154 | -0.0098 | 32.9286
4 | 0.5555 | 0.01557 | -0.0073 | 35.6776
4.5 | 0.605 | 0.01589 | -0.0052 | 38.0743
5 | 0.6549 | 0.01639 | -0.0034 | 39.9573
5.5 | 0.7042 | 0.01702 | -0.0017 | 41.3749
6 | 0.7524 | 0.0178 | -0.0002 | 42.2697
6.5 | 0.799 | 0.01881 | 0.0013 | 42.4774
7 | 0.8426 | 0.02022 | 0.0027 | 41.6716
7.5 | 0.8826 | 0.02249 | 0.0042 | 39.2441
8 | 0.9238 | 0.02514 | 0.0059 | 36.7462
8.5 | 0.9672 | 0.02794 | 0.0073 | 34.617
9 | 1.011 | 0.03104 | 0.0086 | 32.5709
9.5 | 1.0535 | 0.03501 | 0.0099 | 30.0914
10 | 1.0924 | 0.03875 | 0.0111 | 28.191
10.5 | 1.1194 | 0.04449 | 0.0126 | 25.1607
11 | 1.123 | 0.05103 | 0.0147 | 22.0067
11.5 | 1.1001 | 0.05838 | 0.0168 | 18.8438
12 | 1.0481 | 0.06782 | 0.0156 | 15.4541
12.5 | 0.9802 | 0.08277 | 0.0073 | 11.8425
13 | 0.7406 | 0.15335 | -0.0416 | 4.8295
13.5 | 0.7634 | 0.16227 | -0.0426 | 4.7045
14 | 0.7612 | 0.16862 | -0.0475 | 4.5143
14.5 | 0.7846 | 0.1781 | -0.049 | 4.4054
15 | 0.7781 | 0.18378 | -0.0553 | 4.2339
15.5 | 0.8209 | 0.19446 | -0.0537 | 4.2214
16 | 0.8028 | 0.19818 | -0.0628 | 4.0509

## 13. Re 100k Mach 0.25 (1)
BIGFOIL.COM POLAR EXPORT
FAD04
FAD04 |  |  |  | Cl Max: | 1.082 | at alpha= | 13.5 | deg
JavaFoil+Calcfoil stall+Eppler ext transition |  |  |  | L/D Max: | 43.735 | at alpha= | 5.5 | deg
Re: | 100000 |  |  | Cd Min: | 0.00779 | at alpha= | 0 | deg
Mach: | 0.25 |  |  | Cl=0 at alpha= | -0.53922 | deg
|  |  |  | @ Cl=0.1, Cd= | 0.010837
|  |  |  | @ Cl=0.4, Cd= | 0.013884
|  |  |  | @ Cl=0.6, Cd= | 0.015603
alpha (deg) | Cl | Cd | Cm | Cl/Cd
-15.5 | -0.467 | 0.29097 | 0.004 | -1.606
-15 | -0.511 | 0.25529 | 0.004 | -2.003
-14.5 | -0.552 | 0.22912 | 0.003 | -2.41
-14 | -0.589 | 0.21358 | 0.003 | -2.759
-13.5 | -0.622 | 0.1826 | 0.003 | -3.407
-13 | -0.651 | 0.16166 | 0.003 | -4.025
-12.5 | -0.674 | 0.15162 | 0.003 | -4.447
-12 | -0.693 | 0.13764 | 0.003 | -5.036
-11.5 | -0.707 | 0.12604 | 0.003 | -5.607
-11 | -0.715 | 0.11056 | 0.003 | -6.468
-10.5 | -0.718 | 0.10574 | 0.003 | -6.787
-10 | -0.715 | 0.09749 | 0.003 | -7.333
-9.5 | -0.705 | 0.09018 | 0.002 | -7.814
-9 | -0.689 | 0.08409 | 0.002 | -8.19
-8.5 | -0.669 | 0.07411 | 0.002 | -9.021
-8 | -0.644 | 0.0687 | 0.002 | -9.381
-7.5 | -0.616 | 0.06506 | 0.002 | -9.474
-7 | -0.585 | 0.05915 | 0.002 | -9.893
-6.5 | -0.551 | 0.05579 | 0.002 | -9.869
-6 | -0.513 | 0.05197 | 0.002 | -9.879
-5.5 | -0.474 | 0.04757 | 0.001 | -9.958
-5 | -0.432 | 0.04534 | 0.001 | -9.519
-4.5 | -0.388 | 0.04199 | 0.001 | -9.234
-4 | -0.342 | 0.0406 | 0.001 | -8.428
-3.5 | -0.295 | 0.03856 | 0.001 | -7.656
-3 | -0.247 | 0.03613 | 0.001 | -6.842
-2.5 | -0.198 | 0.03496 | 0 | -5.668
-2 | -0.148 | 0.03406 | 0 | -4.357
-1.5 | -0.098 | 0.03322 | 0 | -2.951
-1 | -0.047 | 0.03284 | 0 | -1.439
-0.5 | 0.004 | 0.03241 | 0 | 0.118
0 | 0.069 | 0.00779 | -0.001 | 8.814
0.5 | 0.133 | 0.01408 | -0.002 | 9.427
1 | 0.197 | 0.01413 | -0.002 | 13.925
1.5 | 0.261 | 0.01258 | -0.003 | 20.715
2 | 0.325 | 0.01296 | -0.003 | 25.043
2.5 | 0.388 | 0.0138 | -0.004 | 28.135
3 | 0.452 | 0.01425 | -0.004 | 31.7
3.5 | 0.515 | 0.01486 | -0.005 | 34.654
4 | 0.577 | 0.01538 | -0.006 | 37.551
4.5 | 0.639 | 0.01598 | -0.006 | 40.01
5 | 0.701 | 0.01656 | -0.007 | 42.305
5.5 | 0.761 | 0.0174 | -0.007 | 43.735
6 | 0.82 | 0.01967 | -0.008 | 41.698
6.5 | 0.842 | 0.02182 | -0.008 | 38.599
7 | 0.894 | 0.02311 | -0.008 | 38.665
7.5 | 0.942 | 0.02472 | -0.009 | 38.121
8 | 0.987 | 0.02655 | -0.009 | 37.17
8.5 | 0.996 | 0.03357 | -0.01 | 29.672
9 | 0.917 | 0.06519 | -0.006 | 14.062
9.5 | 0.949 | 0.06991 | -0.005 | 13.575
10 | 0.98 | 0.07466 | -0.006 | 13.129
10.5 | 1.007 | 0.0801 | -0.006 | 12.566
11 | 1.03 | 0.08615 | -0.006 | 11.956
11.5 | 1.05 | 0.09313 | -0.006 | 11.271
12 | 1.065 | 0.09982 | -0.006 | 10.666
12.5 | 1.075 | 0.10626 | -0.007 | 10.119
13 | 1.081 | 0.11539 | -0.007 | 9.368
13.5 | 1.082 | 0.12452 | -0.007 | 8.687
14 | 1.077 | 0.13608 | -0.007 | 7.918
14.5 | 1.068 | 0.14372 | -0.008 | 7.432
15 | 1.053 | 0.1556 | -0.008 | 6.77
15.5 | 1.027 | 0.16757 | -0.008 | 6.13
16 | 0.993 | 0.18097 | -0.008 | 5.486
16.5 | 0.952 | 0.20129 | -0.009 | 4.732
17 | 0.907 | 0.21521 | -0.009 | 4.214
17.5 | 0.856 | 0.23056 | -0.009 | 3.715
18 | 0.802 | 0.25479 | -0.009 | 3.146
18.5 | 0.743 | 0.27865 | -0.009 | 2.665

## 14. Re 100k Mach 0.25 (2)
BIGFOIL.COM POLAR EXPORT
FAD04
FAD04 |  |  |  | Cl Max: | 1.0912 | at alpha= | 10 | deg
XFOIL ncrit=9 |  |  |  | L/D Max: | 41.5166 | at alpha= | 6 | deg
Re: | 100000 |  |  | Cd Min: | 0.26229 | at alpha= | -20 | deg
Mach: | 0.25 |  |  | Cl=0 at alpha= | -1.3569 | deg
|  |  |  | @ Cl=0.1, Cd= | 0.015367
|  |  |  | @ Cl=0.4, Cd= | 0.015778
|  |  |  | @ Cl=0.6, Cd= | 0.01617
alpha (deg) | Cl | Cd | Cm | Cl/Cd
-20 | -0.8713 | 0.26229 | 0.1006 | -3.3219
-19.5 | -0.8496 | 0.25461 | 0.0978 | -3.3369
-19 | -0.8309 | 0.24834 | 0.0934 | -3.3458
-18.5 | -0.819 | 0.24495 | 0.0865 | -3.3435
-18 | -0.7989 | 0.23641 | 0.0828 | -3.3793
-17.5 | -0.7757 | 0.22839 | 0.0804 | -3.3964
-17 | -0.757 | 0.22199 | 0.0764 | -3.4101
-16.5 | -0.7555 | 0.221 | 0.068 | -3.4186
-16 | -0.7238 | 0.20865 | 0.0673 | -3.469
-15.5 | -0.7026 | 0.20155 | 0.0643 | -3.486
-15 | -0.6893 | 0.19587 | 0.0592 | -3.5192
-14.5 | -0.691 | 0.19217 | 0.0519 | -3.5958
-14 | -0.6525 | 0.18079 | 0.0526 | -3.6092
-13.5 | -0.6392 | 0.17468 | 0.0483 | -3.6593
-13 | -0.6409 | 0.16907 | 0.0417 | -3.7907
-12.5 | -0.6062 | 0.15967 | 0.0419 | -3.7966
-12 | -0.5997 | 0.15368 | 0.037 | -3.9023
-11.5 | -0.5954 | 0.14596 | 0.032 | -4.0792
-11 | -0.5663 | 0.13804 | 0.0318 | -4.1024
-10.5 | -0.5938 | 0.13364 | 0.0211 | -4.4433
-10 | -0.545 | 0.12339 | 0.025 | -4.4169
-9.5 | -0.5772 | 0.11839 | 0.0137 | -4.8754
-9 | -0.5251 | 0.10883 | 0.0184 | -4.825
-8.5 | -0.5531 | 0.10176 | 0.0082 | -5.4353
-8 | -0.5081 | 0.0944 | 0.0115 | -5.3824
-7.5 | -0.5157 | 0.08655 | 0.0053 | -5.9584
-7 | -0.5385 | 0.07833 | -0.0052 | -6.8748
-6 | -0.5028 | 0.06355 | -0.0121 | -7.9119
-5.5 | -0.5041 | 0.03865 | -0.0258 | -13.0427
-5 | -0.4932 | 0.03427 | -0.021 | -14.3916
-4.5 | -0.4362 | 0.02853 | -0.023 | -15.2892
-4 | -0.3465 | 0.02421 | -0.0288 | -14.3123
-3.5 | -0.2596 | 0.02113 | -0.0339 | -12.2858
-3 | -0.1812 | 0.01932 | -0.0371 | -9.3789
-2.5 | -0.1164 | 0.01788 | -0.0377 | -6.5101
-2 | -0.0724 | 0.01562 | -0.035 | -4.6351
-1.5 | -0.0413 | 0.01475 | -0.0258 | -2.8
-1 | 0.103 | 0.01538 | -0.0344 | 6.697
-0.5 | 0.1859 | 0.01536 | -0.0395 | 12.1029
0 | 0.2237 | 0.01569 | -0.0361 | 14.2575
0.5 | 0.2624 | 0.01596 | -0.0324 | 16.4411
1 | 0.3011 | 0.01606 | -0.0281 | 18.7484
1.5 | 0.3416 | 0.01599 | -0.0239 | 21.3634
2 | 0.3839 | 0.01584 | -0.0199 | 24.2361
2.5 | 0.4281 | 0.01567 | -0.0159 | 27.3197
3 | 0.4745 | 0.01559 | -0.0123 | 30.4362
3.5 | 0.523 | 0.01565 | -0.009 | 33.4185
4 | 0.5732 | 0.01595 | -0.0066 | 35.9373
4.5 | 0.6244 | 0.01637 | -0.0044 | 38.1429
5 | 0.6757 | 0.01695 | -0.0023 | 39.8643
5.5 | 0.7259 | 0.0177 | -0.0004 | 41.0113
6 | 0.7747 | 0.01866 | 0.0013 | 41.5166
6.5 | 0.8209 | 0.01993 | 0.0031 | 41.1892
7 | 0.8628 | 0.02193 | 0.0049 | 39.3434
7.5 | 0.9038 | 0.02464 | 0.0069 | 36.6802
8 | 0.9468 | 0.0277 | 0.0088 | 34.1805
8.5 | 0.9909 | 0.03113 | 0.0105 | 31.831
9 | 1.0344 | 0.03519 | 0.0119 | 29.3947
9.5 | 1.0624 | 0.03996 | 0.014 | 26.5866
10 | 1.0912 | 0.04487 | 0.0155 | 24.3191
10.5 | 1.0897 | 0.05193 | 0.0173 | 20.984
11 | 1.0571 | 0.0594 | 0.0188 | 17.7963
11.5 | 1.0116 | 0.06935 | 0.0158 | 14.5869
13 | 0.7373 | 0.15727 | -0.0441 | 4.6881
13.5 | 0.7693 | 0.16678 | -0.0442 | 4.6127
14 | 0.7601 | 0.1726 | -0.0505 | 4.4038
14.5 | 0.7963 | 0.18314 | -0.0504 | 4.348
15 | 0.7819 | 0.18778 | -0.0584 | 4.1639

## 15. Re 100k Mach 0.50 (1)
BIGFOIL.COM POLAR EXPORT
FAD04
FAD04 |  |  |  | Cl Max: | 1.162 | at alpha= | 20 | deg
JavaFoil+Calcfoil stall+Eppler ext transition |  |  |  | L/D Max: | 39.55 | at alpha= | 4.5 | deg
Re: | 100000 |  |  | Cd Min: | 0.00831 | at alpha= | 0 | deg
Mach: | 0.5 |  |  | Cl=0 at alpha= | -0.53509 | deg
|  |  |  | @ Cl=0.1, Cd= | 0.010331
|  |  |  | @ Cl=0.4, Cd= | 0.014661
|  |  |  | @ Cl=0.6, Cd= | 0.016475
alpha (deg) | Cl | Cd | Cm | Cl/Cd
-20 | -1.091 | 0.36066 | 0.006 | -3.024
-19.5 | -1.064 | 0.36207 | 0.006 | -2.939
-19 | -1.038 | 0.35822 | 0.006 | -2.897
-18.5 | -1.011 | 0.352 | 0.006 | -2.872
-18 | -0.985 | 0.34147 | 0.006 | -2.883
-17.5 | -0.958 | 0.33531 | 0.006 | -2.856
-17 | -0.93 | 0.3187 | 0.006 | -2.917
-16.5 | -0.899 | 0.29771 | 0.005 | -3.021
-16 | -0.872 | 0.27827 | 0.005 | -3.133
-15.5 | -0.845 | 0.28695 | 0.005 | -2.944
-15 | -0.817 | 0.27997 | 0.005 | -2.92
-14.5 | -0.79 | 0.27423 | 0.005 | -2.881
-14 | -0.763 | 0.26885 | 0.005 | -2.837
-13.5 | -0.735 | 0.2637 | 0.005 | -2.788
-13 | -0.705 | 0.21451 | 0.004 | -3.289
-12.5 | -0.678 | 0.21153 | 0.004 | -3.204
-12 | -0.65 | 0.21624 | 0.004 | -3.005
-11.5 | -0.622 | 0.21317 | 0.004 | -2.918
-11 | -0.594 | 0.20772 | 0.003 | -2.861
-10.5 | -0.566 | 0.2072 | 0.003 | -2.734
-10 | -0.539 | 0.1927 | 0.003 | -2.795
-9.5 | -0.511 | 0.27941 | 0.003 | -1.828
-9 | -0.482 | 0.18701 | 0.003 | -2.58
-8.5 | -0.454 | 0.16755 | 0.003 | -2.712
-8 | -0.426 | 0.14537 | 0.002 | -2.928
-7.5 | -0.397 | 0.14047 | 0.002 | -2.829
-7 | -0.369 | 0.13065 | 0.002 | -2.825
-6.5 | -0.341 | 0.12925 | 0.002 | -2.637
-6 | -0.313 | 0.09936 | 0.002 | -3.145
-5.5 | -0.401 | 0.07537 | 0.002 | -5.316
-5 | -0.421 | 0.05561 | 0.001 | -7.576
-4.5 | -0.4 | 0.04848 | 0.001 | -8.241
-4 | -0.363 | 0.0444 | 0.001 | -8.182
-3.5 | -0.319 | 0.04106 | 0.001 | -7.775
-3 | -0.27 | 0.03832 | 0.001 | -7.056
-2.5 | -0.218 | 0.03631 | 0 | -6.016
-2 | -0.164 | 0.03483 | 0 | -4.72
-1.5 | -0.109 | 0.0338 | 0 | -3.225
-1 | -0.053 | 0.03342 | 0 | -1.576
-0.5 | 0.004 | 0.03309 | 0 | 0.129
0 | 0.077 | 0.00831 | -0.001 | 9.233
0.5 | 0.148 | 0.01455 | -0.002 | 10.192
1 | 0.22 | 0.01494 | -0.003 | 14.713
1.5 | 0.291 | 0.01353 | -0.003 | 21.524
2 | 0.363 | 0.01439 | -0.004 | 25.195
2.5 | 0.434 | 0.01491 | -0.004 | 29.092
3 | 0.504 | 0.01548 | -0.005 | 32.573
3.5 | 0.574 | 0.01614 | -0.006 | 35.576
4 | 0.643 | 0.01703 | -0.006 | 37.775
4.5 | 0.711 | 0.01798 | -0.007 | 39.55
5 | 0.745 | 0.02021 | -0.007 | 36.834
5.5 | 0.802 | 0.02315 | -0.008 | 34.654
6 | 0.856 | 0.02496 | -0.008 | 34.314
6.5 | 0.905 | 0.0272 | -0.009 | 33.271
7 | 0.813 | 0.05511 | -0.005 | 14.75
7.5 | 0.846 | 0.06016 | -0.005 | 14.055
8 | 0.868 | 0.06579 | -0.005 | 13.195
8.5 | 0.87 | 0.07488 | -0.005 | 11.624
9 | 0.822 | 0.08807 | -0.005 | 9.328
9.5 | 0.574 | 0.15193 | -0.006 | 3.775
10 | 0.602 | 0.16907 | -0.006 | 3.559
10.5 | 0.631 | 0.18688 | -0.007 | 3.375
11 | 0.659 | 0.20712 | -0.007 | 3.181
11.5 | 0.687 | 0.20576 | -0.007 | 3.338
12 | 0.715 | 0.22459 | -0.008 | 3.183
12.5 | 0.743 | 0.2278 | -0.008 | 3.261
13 | 0.773 | 0.26094 | -0.009 | 2.964
13.5 | 0.801 | 0.26216 | -0.01 | 3.056
14 | 0.829 | 0.268 | -0.01 | 3.093
14.5 | 0.857 | 0.27065 | -0.01 | 3.165
15 | 0.884 | 0.27293 | -0.011 | 3.24
15.5 | 0.912 | 0.28787 | -0.011 | 3.169
16 | 0.944 | 0.31058 | -0.013 | 3.04
16.5 | 0.972 | 0.32759 | -0.013 | 2.967
17 | 0.999 | 0.32635 | -0.014 | 3.063
17.5 | 1.027 | 0.34518 | -0.014 | 2.975
18 | 1.054 | 0.34721 | -0.015 | 3.035
18.5 | 1.081 | 0.35178 | -0.015 | 3.073
19 | 1.108 | 0.34991 | -0.016 | 3.167
19.5 | 1.135 | 0.35971 | -0.016 | 3.155
20 | 1.162 | 0.36584 | -0.016 | 3.176

## 16. Re 100k Mach 0.50 (2)
BIGFOIL.COM POLAR EXPORT
FAD04
FAD04 |  |  |  | Cl Max: | 1.0362 | at alpha= | 20 | deg
XFOIL ncrit=9 |  |  |  | L/D Max: | 37.8125 | at alpha= | 5 | deg
Re: | 100000 |  |  | Cd Min: | 0.29012 | at alpha= | 20 | deg
Mach: | 0.5 |  |  | Cl=0 at alpha= | -0.99785 | deg
|  |  |  | @ Cl=0.1, Cd= | 0.017247
|  |  |  | @ Cl=0.4, Cd= | 0.016722
|  |  |  | @ Cl=0.6, Cd= | 0.017572
alpha (deg) | Cl | Cd | Cm | Cl/Cd
-20 | -0.9539 | 0.28846 | 0.1221 | -3.3069
-19.5 | -0.9361 | 0.28468 | 0.1142 | -3.2883
-19 | -0.9103 | 0.27354 | 0.1102 | -3.3278
-18.5 | -0.8849 | 0.26448 | 0.1061 | -3.3458
-18 | -0.8615 | 0.25675 | 0.1009 | -3.3554
-17.5 | -0.8452 | 0.25289 | 0.0932 | -3.3422
-17 | -0.8182 | 0.24176 | 0.0897 | -3.3843
-16.5 | -0.7917 | 0.23299 | 0.0861 | -3.398
-16 | -0.7705 | 0.22615 | 0.0804 | -3.407
-15 | -0.7244 | 0.20973 | 0.0712 | -3.454
-14.5 | -0.7005 | 0.20197 | 0.0671 | -3.4683
-14 | -0.7008 | 0.2011 | 0.058 | -3.4848
-13.5 | -0.6583 | 0.18654 | 0.0577 | -3.529
-13 | -0.636 | 0.17903 | 0.0537 | -3.5525
-12.5 | -0.6498 | 0.17885 | 0.0437 | -3.6332
-12 | -0.5963 | 0.16344 | 0.0452 | -3.6484
-11.5 | -0.5791 | 0.15653 | 0.0408 | -3.6996
-11 | -0.5708 | 0.14949 | 0.0352 | -3.8183
-10.5 | -0.5399 | 0.14079 | 0.0338 | -3.8348
-10 | -0.5373 | 0.13411 | 0.0277 | -4.0064
-9.5 | -0.5066 | 0.12563 | 0.0264 | -4.0325
-9 | -0.508 | 0.11888 | 0.0199 | -4.2732
-8.5 | -0.4769 | 0.11069 | 0.0189 | -4.3084
-8 | -0.4712 | 0.10326 | 0.0137 | -4.5632
-7 | -0.4358 | 0.08846 | 0.0071 | -4.9265
-6.5 | -0.4289 | 0.08128 | 0.002 | -5.2768
-6 | -0.4576 | 0.06397 | -0.0219 | -7.1534
-5.5 | -0.4563 | 0.05356 | -0.0293 | -8.5194
-5 | -0.4806 | 0.04576 | -0.0307 | -10.5026
-4.5 | -0.4123 | 0.03669 | -0.0396 | -11.2374
-4 | -0.3396 | 0.02959 | -0.0451 | -11.4769
-3.5 | -0.2621 | 0.02516 | -0.0474 | -10.4173
-3 | -0.1933 | 0.02265 | -0.0467 | -8.5342
-2.5 | -0.1318 | 0.0208 | -0.0439 | -6.3365
-2 | -0.0806 | 0.01973 | -0.0396 | -4.0851
-1.5 | -0.0326 | 0.01833 | -0.0354 | -1.7785
-1 | -0.0006 | 0.01675 | -0.0253 | -0.035821
-0.5 | 0.1392 | 0.01744 | -0.0297 | 7.9817
0 | 0.2516 | 0.01708 | -0.0377 | 14.7307
0.5 | 0.2952 | 0.01703 | -0.0335 | 17.3341
1 | 0.3406 | 0.0169 | -0.0289 | 20.1538
1.5 | 0.3874 | 0.01674 | -0.024 | 23.1422
2 | 0.4362 | 0.01667 | -0.0192 | 26.1668
2.5 | 0.4873 | 0.01675 | -0.0147 | 29.0925
3 | 0.5401 | 0.01715 | -0.011 | 31.4927
3.5 | 0.5952 | 0.01751 | -0.0071 | 33.992
4 | 0.6514 | 0.01824 | -0.0039 | 35.7127
4.5 | 0.7078 | 0.01911 | -0.0006 | 37.0382
5 | 0.7623 | 0.02016 | 0.0029 | 37.8125
5.5 | 0.8118 | 0.0217 | 0.0062 | 37.4101
6 | 0.855 | 0.02405 | 0.0096 | 35.5509
6.5 | 0.8941 | 0.02735 | 0.013 | 32.691
7 | 0.9273 | 0.03166 | 0.0161 | 29.2893
7.5 | 0.9467 | 0.03684 | 0.0189 | 25.6976
8 | 0.9402 | 0.04286 | 0.0209 | 21.9365
8.5 | 0.9249 | 0.05024 | 0.0205 | 18.4096
9 | 0.8735 | 0.06215 | 0.0133 | 14.0547
9.5 | 0.8133 | 0.07891 | 0.0008 | 10.3067
10 | 0.7657 | 0.09762 | -0.012 | 7.8437
10.5 | 0.7434 | 0.11246 | -0.0208 | 6.6104
11 | 0.7361 | 0.12486 | -0.0276 | 5.8954
11.5 | 0.745 | 0.13522 | -0.0317 | 5.5095
12.5 | 0.7494 | 0.16529 | -0.0477 | 4.5338
13 | 0.7471 | 0.17207 | -0.0544 | 4.3418
13.5 | 0.7828 | 0.18196 | -0.0551 | 4.302
14 | 0.7821 | 0.18854 | -0.0624 | 4.1482
14.5 | 0.8141 | 0.19781 | -0.0638 | 4.1156
15 | 0.8231 | 0.20531 | -0.0703 | 4.0091
15.5 | 0.8432 | 0.21289 | -0.0745 | 3.9607
16 | 0.8707 | 0.22334 | -0.0772 | 3.8985
16.5 | 0.8819 | 0.22907 | -0.0842 | 3.8499
17 | 0.9156 | 0.2405 | -0.0855 | 3.8071
17.5 | 0.9238 | 0.24578 | -0.0936 | 3.7586
18 | 0.9476 | 0.25399 | -0.0977 | 3.7309
18.5 | 0.9798 | 0.26784 | -0.0997 | 3.6582
19 | 0.9874 | 0.27041 | -0.1089 | 3.6515
19.5 | 1.0132 | 0.27954 | -0.1123 | 3.6245
20 | 1.0362 | 0.29012 | -0.1168 | 3.5716

## 17. Re 250k Mach 0.00 (1)
BIGFOIL.COM POLAR EXPORT
FAD04
FAD04 |  |  |  | Cl Max: | 1.184 | at alpha= | 11 | deg
JavaFoil+Calcfoil stall+Eppler ext transition |  |  |  | L/D Max: | 61.152 | at alpha= | 5.5 | deg
Re: | 250000 |  |  | Cd Min: | 0.00855 | at alpha= | 1.5 | deg
Mach: | 0 |  |  | Cl=0 at alpha= | -0.54 | deg
|  |  |  | @ Cl=0.1, Cd= | 0.010814
|  |  |  | @ Cl=0.4, Cd= | 0.0098616
|  |  |  | @ Cl=0.6, Cd= | 0.011212
alpha (deg) | Cl | Cd | Cm | Cl/Cd
-18.5 | -0.739 | 0.20435 | 0.004 | -3.616
-18 | -0.754 | 0.19134 | 0.004 | -3.94
-17.5 | -0.768 | 0.18327 | 0.004 | -4.189
-17 | -0.781 | 0.17203 | 0.004 | -4.54
-16.5 | -0.793 | 0.1656 | 0.004 | -4.789
-16 | -0.804 | 0.15585 | 0.004 | -5.157
-15.5 | -0.813 | 0.14543 | 0.004 | -5.589
-15 | -0.82 | 0.13956 | 0.003 | -5.879
-14.5 | -0.826 | 0.1305 | 0.003 | -6.33
-14 | -0.829 | 0.12192 | 0.003 | -6.803
-13.5 | -0.831 | 0.11545 | 0.003 | -7.195
-13 | -0.829 | 0.10799 | 0.003 | -7.68
-12.5 | -0.825 | 0.10114 | 0.003 | -8.162
-12 | -0.819 | 0.09693 | 0.003 | -8.446
-11.5 | -0.809 | 0.09173 | 0.003 | -8.82
-11 | -0.796 | 0.08503 | 0.003 | -9.367
-10.5 | -0.781 | 0.07982 | 0.003 | -9.783
-10 | -0.762 | 0.07489 | 0.003 | -10.178
-9.5 | -0.739 | 0.06885 | 0.002 | -10.737
-9 | -0.713 | 0.06541 | 0.002 | -10.898
-8.5 | -0.684 | 0.06056 | 0.002 | -11.295
-8 | -0.653 | 0.05654 | 0.002 | -11.546
-7.5 | -0.619 | 0.05284 | 0.002 | -11.719
-7 | -0.584 | 0.05044 | 0.002 | -11.569
-6.5 | -0.546 | 0.04753 | 0.002 | -11.487
-6 | -0.506 | 0.04478 | 0.001 | -11.311
-5.5 | -0.465 | 0.04181 | 0.001 | -11.13
-5 | -0.423 | 0.03972 | 0.001 | -10.641
-4.5 | -0.379 | 0.03762 | 0.001 | -10.066
-4 | -0.333 | 0.03583 | 0.001 | -9.307
-3.5 | -0.287 | 0.0343 | 0.001 | -8.375
-3 | -0.24 | 0.03286 | 0.001 | -7.308
-2.5 | -0.192 | 0.03182 | 0 | -6.044
-2 | -0.144 | 0.0313 | 0 | -4.598
-1.5 | -0.095 | 0.03057 | 0 | -3.109
-1 | -0.046 | 0.03014 | 0 | -1.52
-0.5 | 0.004 | 0.02983 | 0 | 0.124
0 | 0.067 | 0.01075 | -0.001 | 6.187
0.5 | 0.129 | 0.01087 | -0.002 | 11.824
1 | 0.191 | 0.01096 | -0.002 | 17.386
1.5 | 0.252 | 0.00855 | -0.003 | 29.532
2 | 0.314 | 0.00881 | -0.003 | 35.662
2.5 | 0.376 | 0.00973 | -0.004 | 38.655
3 | 0.438 | 0.01007 | -0.004 | 43.459
3.5 | 0.499 | 0.01054 | -0.005 | 47.296
4 | 0.559 | 0.01093 | -0.005 | 51.159
4.5 | 0.62 | 0.01135 | -0.006 | 54.579
5 | 0.679 | 0.0118 | -0.006 | 57.589
5.5 | 0.738 | 0.01207 | -0.007 | 61.152
6 | 0.796 | 0.01462 | -0.008 | 54.448
6.5 | 0.853 | 0.01556 | -0.008 | 54.852
7 | 0.909 | 0.01633 | -0.009 | 55.689
7.5 | 0.964 | 0.01724 | -0.009 | 55.934
8 | 1.017 | 0.01804 | -0.01 | 56.412
8.5 | 1.024 | 0.0207 | -0.01 | 49.486
9 | 1.067 | 0.02213 | -0.01 | 48.191
9.5 | 1.106 | 0.02378 | -0.011 | 46.513
10 | 1.141 | 0.02546 | -0.011 | 44.806
10.5 | 1.168 | 0.02848 | -0.012 | 41.027
11 | 1.184 | 0.03331 | -0.012 | 35.552
11.5 | 1.077 | 0.07452 | -0.008 | 14.453
12 | 1.088 | 0.08328 | -0.007 | 13.067
12.5 | 1.11 | 0.0891 | -0.007 | 12.456
13 | 1.129 | 0.09444 | -0.007 | 11.959
13.5 | 1.145 | 0.09994 | -0.007 | 11.454
14 | 1.158 | 0.10703 | -0.007 | 10.82
14.5 | 1.169 | 0.11277 | -0.008 | 10.37
15 | 1.178 | 0.11965 | -0.008 | 9.847
15.5 | 1.181 | 0.12626 | -0.009 | 9.351
16 | 1.178 | 0.13453 | -0.009 | 8.757

## 18. Re 250k Mach 0.00 (2)
BIGFOIL.COM POLAR EXPORT
FAD04
FAD04 |  |  |  | Cl Max: | 1.2707 | at alpha= | 13 | deg
XFOIL ncrit=9 |  |  |  | L/D Max: | 61.6474 | at alpha= | 6 | deg
Re: | 250000 |  |  | Cd Min: | 0.25326 | at alpha= | -20 | deg
Mach: | 0 |  |  | Cl=0 at alpha= | -0.63889 | deg
|  |  |  | @ Cl=0.1, Cd= | 0.0090354
|  |  |  | @ Cl=0.4, Cd= | 0.00884
|  |  |  | @ Cl=0.6, Cd= | 0.010343
alpha (deg) | Cl | Cd | Cm | Cl/Cd
-20 | -0.8488 | 0.25326 | 0.0981 | -3.3515
-19.5 | -0.8372 | 0.24741 | 0.091 | -3.3839
-19 | -0.8185 | 0.23989 | 0.0877 | -3.412
-18.5 | -0.7985 | 0.23352 | 0.085 | -3.4194
-18 | -0.7805 | 0.22736 | 0.0813 | -3.4329
-17.5 | -0.7633 | 0.22087 | 0.0772 | -3.4559
-17 | -0.7586 | 0.21476 | 0.069 | -3.5323
-16.5 | -0.736 | 0.20647 | 0.067 | -3.5647
-16 | -0.7152 | 0.20002 | 0.0648 | -3.5756
-15.5 | -0.6979 | 0.19348 | 0.0613 | -3.6071
-15 | -0.6829 | 0.18642 | 0.0572 | -3.6632
-14.5 | -0.6877 | 0.17818 | 0.0481 | -3.8596
-14 | -0.6574 | 0.17117 | 0.0486 | -3.8406
-13.5 | -0.6404 | 0.16453 | 0.0459 | -3.8923
-13 | -0.6284 | 0.15711 | 0.0419 | -3.9997
-12.5 | -0.6421 | 0.14633 | 0.0313 | -4.388
-12 | -0.6146 | 0.14016 | 0.0324 | -4.385
-11.5 | -0.5974 | 0.13362 | 0.0304 | -4.4709
-11 | -0.5944 | 0.12502 | 0.0248 | -4.7544
-10.5 | -0.5998 | 0.11427 | 0.018 | -5.249
-10 | -0.5795 | 0.10875 | 0.0175 | -5.3287
-9.5 | -0.5731 | 0.10093 | 0.0133 | -5.6782
-9 | -0.6646 | 0.07936 | -0.0135 | -8.3745
-8.5 | -0.5952 | 0.07896 | -0.0031 | -7.538
-8 | -0.6069 | 0.06904 | -0.0115 | -8.7906
-7.5 | -0.6351 | 0.0543 | -0.0212 | -11.6961
-7 | -0.5951 | 0.04988 | -0.0222 | -11.9306
-6.5 | -0.5573 | 0.04271 | -0.0261 | -13.0485
-6 | -0.5254 | 0.03842 | -0.025 | -13.6752
-5.5 | -0.4892 | 0.02496 | -0.021 | -19.5994
-5 | -0.4387 | 0.0216 | -0.0194 | -20.3102
-4.5 | -0.3868 | 0.0191 | -0.0178 | -20.2513
-4 | -0.3344 | 0.01751 | -0.0166 | -19.0977
-3.5 | -0.2822 | 0.01628 | -0.0154 | -17.3342
-3 | -0.2304 | 0.01516 | -0.014 | -15.1979
-2.5 | -0.179 | 0.01427 | -0.0125 | -12.5438
-2 | -0.127 | 0.01334 | -0.0113 | -9.5202
-1.5 | -0.0732 | 0.01269 | -0.0103 | -5.7683
-1 | -0.0286 | 0.01031 | -0.0088 | -2.774
-0.5 | 0.011 | 0.00922 | -0.0038 | 1.1931
0 | 0.0571 | 0.00904 | 0.0004 | 6.3164
0.5 | 0.1505 | 0.00903 | -0.0047 | 16.6667
1 | 0.2504 | 0.00889 | -0.0128 | 28.1665
1.5 | 0.3088 | 0.00877 | -0.0133 | 35.2109
2 | 0.3544 | 0.00877 | -0.0112 | 40.4105
2.5 | 0.4 | 0.00884 | -0.009 | 45.2489
3 | 0.4459 | 0.00901 | -0.0069 | 49.4895
3.5 | 0.4937 | 0.00929 | -0.0052 | 53.1432
4 | 0.543 | 0.00972 | -0.0039 | 55.8642
4.5 | 0.5935 | 0.01027 | -0.0028 | 57.7897
5 | 0.6449 | 0.01085 | -0.002 | 59.4378
5.5 | 0.6965 | 0.01149 | -0.0014 | 60.6179
6 | 0.7484 | 0.01214 | -0.0008 | 61.6474
6.5 | 0.7991 | 0.01299 | -0.0003 | 61.5166
7 | 0.8475 | 0.01422 | 0.0002 | 59.5992
7.5 | 0.8926 | 0.01596 | 0.001 | 55.9273
8 | 0.9372 | 0.01764 | 0.002 | 53.1293
8.5 | 0.9803 | 0.01935 | 0.0032 | 50.6615
9 | 1.0211 | 0.02125 | 0.0046 | 48.0518
9.5 | 1.0587 | 0.02361 | 0.0062 | 44.8412
10 | 1.0992 | 0.02536 | 0.0076 | 43.3438
10.5 | 1.1371 | 0.02756 | 0.0091 | 41.2591
11 | 1.1737 | 0.03053 | 0.0107 | 38.4442
11.5 | 1.2061 | 0.03324 | 0.0125 | 36.2846
12 | 1.2338 | 0.03601 | 0.0144 | 34.2627
12.5 | 1.2603 | 0.03934 | 0.0161 | 32.0361
13 | 1.2707 | 0.04442 | 0.0183 | 28.6065
13.5 | 1.259 | 0.04954 | 0.02 | 25.4138
14 | 1.2384 | 0.05628 | 0.0198 | 22.0043
14.5 | 1.2055 | 0.06539 | 0.0169 | 18.4355
15 | 1.1618 | 0.0775 | 0.0105 | 14.991
15.5 | 1.1016 | 0.09461 | -0.0006 | 11.6436
16.5 | 0.8314 | 0.19477 | -0.0613 | 4.2686
17 | 0.86 | 0.1997 | -0.0612 | 4.3065
17.5 | 0.8513 | 0.21132 | -0.0711 | 4.0285
18 | 0.8701 | 0.21717 | -0.0739 | 4.0065

## 19. Re 250k Mach 0.10 (1)
BIGFOIL.COM POLAR EXPORT
FAD04
FAD04 |  |  |  | Cl Max: | 1.168 | at alpha= | 11 | deg
JavaFoil+Calcfoil stall+Eppler ext transition |  |  |  | L/D Max: | 61.142 | at alpha= | 5.5 | deg
Re: | 250000 |  |  | Cd Min: | 0.00856 | at alpha= | 1.5 | deg
Mach: | 0.1 |  |  | Cl=0 at alpha= | -0.54 | deg
|  |  |  | @ Cl=0.1, Cd= | 0.010819
|  |  |  | @ Cl=0.4, Cd= | 0.0098771
|  |  |  | @ Cl=0.6, Cd= | 0.011238
alpha (deg) | Cl | Cd | Cm | Cl/Cd
-18 | -0.704 | 0.19924 | 0.004 | -3.532
-17.5 | -0.721 | 0.19083 | 0.004 | -3.778
-17 | -0.737 | 0.1767 | 0.004 | -4.172
-16.5 | -0.753 | 0.16992 | 0.004 | -4.429
-16 | -0.767 | 0.16027 | 0.004 | -4.783
-15.5 | -0.779 | 0.14879 | 0.004 | -5.236
-15 | -0.79 | 0.14207 | 0.004 | -5.56
-14.5 | -0.799 | 0.13246 | 0.003 | -6.03
-14 | -0.805 | 0.12523 | 0.003 | -6.432
-13.5 | -0.81 | 0.11679 | 0.003 | -6.933
-13 | -0.811 | 0.10902 | 0.003 | -7.442
-12.5 | -0.81 | 0.10333 | 0.003 | -7.841
-12 | -0.806 | 0.09845 | 0.003 | -8.186
-11.5 | -0.799 | 0.09228 | 0.003 | -8.655
-11 | -0.788 | 0.08655 | 0.003 | -9.108
-10.5 | -0.775 | 0.08116 | 0.003 | -9.544
-10 | -0.758 | 0.07597 | 0.003 | -9.973
-9.5 | -0.736 | 0.06914 | 0.002 | -10.646
-9 | -0.711 | 0.06625 | 0.002 | -10.728
-8.5 | -0.683 | 0.06082 | 0.002 | -11.228
-8 | -0.652 | 0.05665 | 0.002 | -11.517
-7.5 | -0.619 | 0.05446 | 0.002 | -11.374
-7 | -0.584 | 0.04979 | 0.002 | -11.737
-6.5 | -0.547 | 0.04786 | 0.002 | -11.429
-6 | -0.508 | 0.04506 | 0.001 | -11.268
-5.5 | -0.467 | 0.04183 | 0.001 | -11.16
-5 | -0.424 | 0.03989 | 0.001 | -10.635
-4.5 | -0.38 | 0.03786 | 0.001 | -10.042
-4 | -0.335 | 0.03596 | 0.001 | -9.312
-3.5 | -0.288 | 0.03461 | 0.001 | -8.335
-3 | -0.241 | 0.03297 | 0.001 | -7.318
-2.5 | -0.193 | 0.03188 | 0 | -6.061
-2 | -0.145 | 0.03134 | 0 | -4.614
-1.5 | -0.095 | 0.03064 | 0 | -3.117
-1 | -0.046 | 0.03002 | 0 | -1.533
-0.5 | 0.004 | 0.02985 | 0 | 0.125
0 | 0.067 | 0.01075 | -0.001 | 6.216
0.5 | 0.129 | 0.01088 | -0.002 | 11.868
1 | 0.191 | 0.01098 | -0.002 | 17.443
1.5 | 0.254 | 0.00856 | -0.003 | 29.632
2 | 0.316 | 0.00884 | -0.003 | 35.742
2.5 | 0.378 | 0.00976 | -0.004 | 38.721
3 | 0.44 | 0.01009 | -0.004 | 43.568
3.5 | 0.501 | 0.01059 | -0.005 | 47.345
4 | 0.562 | 0.01097 | -0.005 | 51.228
4.5 | 0.623 | 0.0114 | -0.006 | 54.613
5 | 0.683 | 0.01185 | -0.006 | 57.592
5.5 | 0.742 | 0.01213 | -0.007 | 61.142
6 | 0.8 | 0.01471 | -0.008 | 54.389
6.5 | 0.857 | 0.01566 | -0.008 | 54.736
7 | 0.913 | 0.0164 | -0.009 | 55.676
7.5 | 0.968 | 0.01735 | -0.009 | 55.807
8 | 1.021 | 0.01822 | -0.01 | 56.063
8.5 | 1.027 | 0.02094 | -0.01 | 49.057
9 | 1.069 | 0.02242 | -0.01 | 47.686
9.5 | 1.108 | 0.02412 | -0.011 | 45.916
10 | 1.141 | 0.02592 | -0.011 | 44.026
10.5 | 1.164 | 0.0297 | -0.012 | 39.188
11 | 1.168 | 0.03675 | -0.012 | 31.777
11.5 | 1.067 | 0.07768 | -0.008 | 13.74
12 | 1.086 | 0.08378 | -0.007 | 12.966
12.5 | 1.107 | 0.08997 | -0.007 | 12.299
13 | 1.125 | 0.09545 | -0.007 | 11.783
13.5 | 1.138 | 0.10077 | -0.007 | 11.296
14 | 1.15 | 0.10752 | -0.007 | 10.696
14.5 | 1.159 | 0.1147 | -0.008 | 10.106
15 | 1.165 | 0.12065 | -0.008 | 9.657
15.5 | 1.164 | 0.12751 | -0.008 | 9.132
16 | 1.159 | 0.13527 | -0.009 | 8.566

## 20. Re 250k Mach 0.10 (2)
BIGFOIL.COM POLAR EXPORT
FAD04
FAD04 |  |  |  | Cl Max: | 1.2551 | at alpha= | 13 | deg
XFOIL ncrit=9 |  |  |  | L/D Max: | 61.4029 | at alpha= | 6 | deg
Re: | 250000 |  |  | Cd Min: | 0.25418 | at alpha= | -20 | deg
Mach: | 0.1 |  |  | Cl=0 at alpha= | -0.64573 | deg
|  |  |  | @ Cl=0.1, Cd= | 0.0090454
|  |  |  | @ Cl=0.4, Cd= | 0.0088653
|  |  |  | @ Cl=0.6, Cd= | 0.010354
alpha (deg) | Cl | Cd | Cm | Cl/Cd
-20 | -0.8519 | 0.25418 | 0.0989 | -3.3516
-19.5 | -0.8405 | 0.24844 | 0.0916 | -3.3831
-19 | -0.8208 | 0.24074 | 0.0885 | -3.4095
-18.5 | -0.8008 | 0.23437 | 0.0858 | -3.4168
-18 | -0.7827 | 0.22816 | 0.082 | -3.4305
-17.5 | -0.7654 | 0.22161 | 0.0779 | -3.4538
-17 | -0.7613 | 0.21567 | 0.0694 | -3.5299
-16.5 | -0.737 | 0.20722 | 0.0678 | -3.5566
-16 | -0.7164 | 0.20075 | 0.0654 | -3.5686
-15.5 | -0.699 | 0.19416 | 0.0619 | -3.6001
-15 | -0.684 | 0.18704 | 0.0576 | -3.657
-14.5 | -0.6869 | 0.17893 | 0.049 | -3.8389
-14 | -0.6572 | 0.1719 | 0.0493 | -3.8232
-13.5 | -0.6403 | 0.1652 | 0.0464 | -3.8759
-13 | -0.6285 | 0.1577 | 0.0422 | -3.9854
-12.5 | -0.6395 | 0.14726 | 0.0323 | -4.3427
-12 | -0.6124 | 0.14105 | 0.0331 | -4.3417
-11.5 | -0.5957 | 0.13439 | 0.0309 | -4.4326
-11 | -0.6045 | 0.12423 | 0.0218 | -4.866
-10.5 | -0.5953 | 0.11553 | 0.019 | -5.1528
-10 | -0.5758 | 0.10977 | 0.0182 | -5.2455
-9.5 | -0.5706 | 0.10168 | 0.0136 | -5.6117
-9 | -0.6053 | 0.08573 | -0.0015 | -7.0605
-8.5 | -0.582 | 0.08168 | 0 | -7.1254
-8 | -0.5938 | 0.07165 | -0.009 | -8.2875
-7.5 | -0.6306 | 0.05564 | -0.0212 | -11.3336
-7 | -0.592 | 0.05114 | -0.0221 | -11.5761
-6.5 | -0.5569 | 0.04358 | -0.0263 | -12.7788
-6 | -0.5266 | 0.0391 | -0.0252 | -13.468
-5.5 | -0.4921 | 0.02713 | -0.0219 | -18.1386
-5 | -0.4414 | 0.02198 | -0.0197 | -20.0819
-4.5 | -0.3893 | 0.01934 | -0.0181 | -20.1293
-4 | -0.3365 | 0.01768 | -0.0168 | -19.0328
-3.5 | -0.2839 | 0.01641 | -0.0156 | -17.3004
-3 | -0.2318 | 0.01525 | -0.0142 | -15.2
-2.5 | -0.1801 | 0.01434 | -0.0127 | -12.5593
-2 | -0.1278 | 0.01339 | -0.0114 | -9.5444
-1.5 | -0.0737 | 0.01273 | -0.0104 | -5.7895
-1 | -0.0282 | 0.0104 | -0.0089 | -2.7115
-0.5 | 0.0116 | 0.00923 | -0.004 | 1.2568
0 | 0.0581 | 0.00905 | 0.0002 | 6.4199
0.5 | 0.1487 | 0.00904 | -0.0041 | 16.4491
1 | 0.2503 | 0.00891 | -0.0125 | 28.092
1.5 | 0.3109 | 0.00879 | -0.0133 | 35.3697
2 | 0.357 | 0.00879 | -0.0112 | 40.6143
2.5 | 0.4027 | 0.00887 | -0.009 | 45.4002
3 | 0.4488 | 0.00905 | -0.0069 | 49.5912
3.5 | 0.4968 | 0.00934 | -0.0052 | 53.1906
4 | 0.5464 | 0.00978 | -0.0038 | 55.8691
4.5 | 0.5972 | 0.01032 | -0.0027 | 57.8682
5 | 0.6487 | 0.01095 | -0.0019 | 59.242
5.5 | 0.7009 | 0.01156 | -0.0012 | 60.6315
6 | 0.7528 | 0.01226 | -0.0007 | 61.4029
6.5 | 0.804 | 0.0131 | -0.0001 | 61.374
7 | 0.852 | 0.01447 | 0.0005 | 58.8804
7.5 | 0.8969 | 0.01627 | 0.0014 | 55.126
8 | 0.9414 | 0.01799 | 0.0025 | 52.3291
8.5 | 0.9842 | 0.01975 | 0.0038 | 49.8329
9 | 1.0255 | 0.02163 | 0.0053 | 47.411
9.5 | 1.0633 | 0.02399 | 0.007 | 44.3226
10 | 1.1031 | 0.02588 | 0.0085 | 42.6236
10.5 | 1.1407 | 0.02834 | 0.0101 | 40.2505
11 | 1.1761 | 0.03132 | 0.0118 | 37.5511
11.5 | 1.2064 | 0.03423 | 0.0138 | 35.2439
12 | 1.2293 | 0.03716 | 0.0161 | 33.0813
12.5 | 1.2515 | 0.04081 | 0.018 | 30.6665
13 | 1.2551 | 0.04631 | 0.0198 | 27.1021
13.5 | 1.2389 | 0.05217 | 0.0207 | 23.7474
14 | 1.2133 | 0.05987 | 0.0193 | 20.2656
14.5 | 1.1756 | 0.07027 | 0.0148 | 16.7298
15 | 1.1282 | 0.08393 | 0.0067 | 13.4422
15.5 | 1.067 | 0.10275 | -0.0058 | 10.3844
16 | 0.8157 | 0.18929 | -0.059 | 4.3093
16.5 | 0.8324 | 0.19578 | -0.062 | 4.2517
17 | 0.8614 | 0.20083 | -0.0618 | 4.2892
17.5 | 0.853 | 0.21228 | -0.0719 | 4.0183
18 | 0.8719 | 0.21819 | -0.0747 | 3.9961

## 21. Re 250k Mach 0.25 (1)
BIGFOIL.COM POLAR EXPORT
FAD04
FAD04 |  |  |  | Cl Max: | 1.135 | at alpha= | 10 | deg
JavaFoil+Calcfoil stall+Eppler ext transition |  |  |  | L/D Max: | 58.897 | at alpha= | 5.5 | deg
Re: | 250000 |  |  | Cd Min: | 0.00869 | at alpha= | 1.5 | deg
Mach: | 0.25 |  |  | Cl=0 at alpha= | -0.53922 | deg
|  |  |  | @ Cl=0.1, Cd= | 0.010897
|  |  |  | @ Cl=0.4, Cd= | 0.010027
|  |  |  | @ Cl=0.6, Cd= | 0.011411
alpha (deg) | Cl | Cd | Cm | Cl/Cd
-15.5 | -0.467 | 0.2185 | 0.004 | -2.139
-15 | -0.512 | 0.19579 | 0.004 | -2.613
-14.5 | -0.552 | 0.18201 | 0.004 | -3.034
-14 | -0.589 | 0.16281 | 0.003 | -3.619
-13.5 | -0.622 | 0.14528 | 0.003 | -4.282
-13 | -0.651 | 0.13033 | 0.003 | -4.993
-12.5 | -0.674 | 0.12298 | 0.003 | -5.484
-12 | -0.693 | 0.11294 | 0.003 | -6.138
-11.5 | -0.707 | 0.10459 | 0.003 | -6.758
-11 | -0.715 | 0.09249 | 0.003 | -7.732
-10.5 | -0.718 | 0.08955 | 0.003 | -8.015
-10 | -0.715 | 0.08118 | 0.003 | -8.807
-9.5 | -0.705 | 0.07566 | 0.002 | -9.314
-9 | -0.689 | 0.07097 | 0.002 | -9.704
-8.5 | -0.669 | 0.06399 | 0.002 | -10.449
-8 | -0.644 | 0.05906 | 0.002 | -10.911
-7.5 | -0.616 | 0.05678 | 0.002 | -10.857
-7 | -0.585 | 0.05169 | 0.002 | -11.322
-6.5 | -0.551 | 0.04922 | 0.002 | -11.188
-6 | -0.513 | 0.04615 | 0.002 | -11.123
-5.5 | -0.474 | 0.0427 | 0.001 | -11.094
-5 | -0.432 | 0.04067 | 0.001 | -10.612
-4.5 | -0.388 | 0.03803 | 0.001 | -10.198
-4 | -0.342 | 0.03671 | 0.001 | -9.32
-3.5 | -0.295 | 0.03493 | 0.001 | -8.451
-3 | -0.247 | 0.0332 | 0.001 | -7.447
-2.5 | -0.198 | 0.03204 | 0 | -6.185
-2 | -0.148 | 0.03124 | 0 | -4.75
-1.5 | -0.098 | 0.03056 | 0 | -3.209
-1 | -0.047 | 0.03026 | 0 | -1.562
-0.5 | 0.004 | 0.02994 | 0 | 0.128
0 | 0.069 | 0.0108 | -0.001 | 6.356
0.5 | 0.133 | 0.011 | -0.002 | 12.062
1 | 0.197 | 0.01113 | -0.002 | 17.678
1.5 | 0.261 | 0.00869 | -0.003 | 30.01
2 | 0.325 | 0.00904 | -0.003 | 35.882
2.5 | 0.388 | 0.00996 | -0.004 | 38.987
3 | 0.452 | 0.01032 | -0.004 | 43.789
3.5 | 0.515 | 0.01079 | -0.005 | 47.711
4 | 0.577 | 0.01124 | -0.006 | 51.37
4.5 | 0.639 | 0.0117 | -0.006 | 54.631
5 | 0.701 | 0.01222 | -0.007 | 57.32
5.5 | 0.761 | 0.01292 | -0.007 | 58.897
6 | 0.82 | 0.0155 | -0.008 | 52.898
6.5 | 0.878 | 0.0163 | -0.008 | 53.876
7 | 0.935 | 0.01711 | -0.009 | 54.612
7.5 | 0.989 | 0.01815 | -0.009 | 54.526
8 | 0.998 | 0.02076 | -0.01 | 48.07
8.5 | 1.041 | 0.02239 | -0.01 | 46.52
9 | 1.08 | 0.02407 | -0.011 | 44.889
9.5 | 1.113 | 0.02616 | -0.011 | 42.535
10 | 1.135 | 0.02957 | -0.012 | 38.402
10.5 | 1.014 | 0.07092 | -0.007 | 14.294
11 | 1.033 | 0.07655 | -0.007 | 13.498
11.5 | 1.053 | 0.08234 | -0.007 | 12.783
12 | 1.065 | 0.0874 | -0.007 | 12.187
12.5 | 1.076 | 0.09404 | -0.007 | 11.44
13 | 1.081 | 0.10037 | -0.007 | 10.773
13.5 | 1.082 | 0.1072 | -0.007 | 10.093
14 | 1.078 | 0.1157 | -0.008 | 9.317
14.5 | 1.069 | 0.12353 | -0.008 | 8.65
15 | 1.054 | 0.1333 | -0.008 | 7.905

## 22. Re 250k Mach 0.25 (2)
BIGFOIL.COM POLAR EXPORT
FAD04
FAD04 |  |  |  | Cl Max: | 1.169 | at alpha= | 11.5 | deg
XFOIL ncrit=9 |  |  |  | L/D Max: | 60.5919 | at alpha= | 6 | deg
Re: | 250000 |  |  | Cd Min: | 0.25937 | at alpha= | -20 | deg
Mach: | 0.25 |  |  | Cl=0 at alpha= | -0.67927 | deg
|  |  |  | @ Cl=0.1, Cd= | 0.0091004
|  |  |  | @ Cl=0.4, Cd= | 0.0089984
|  |  |  | @ Cl=0.6, Cd= | 0.01051
alpha (deg) | Cl | Cd | Cm | Cl/Cd
-20 | -0.8694 | 0.25937 | 0.1031 | -3.352
-19 | -0.8345 | 0.24557 | 0.0933 | -3.3982
-18.5 | -0.8146 | 0.23913 | 0.0899 | -3.4065
-18 | -0.7957 | 0.23259 | 0.0858 | -3.421
-17.5 | -0.7778 | 0.22572 | 0.0812 | -3.4459
-17 | -0.7733 | 0.22018 | 0.0724 | -3.5121
-16.5 | -0.7441 | 0.2113 | 0.0719 | -3.5215
-16 | -0.7241 | 0.20471 | 0.0688 | -3.5372
-15.5 | -0.706 | 0.19782 | 0.0648 | -3.5689
-15 | -0.695 | 0.19058 | 0.0585 | -3.6468
-14.5 | -0.6818 | 0.18251 | 0.0539 | -3.7357
-14 | -0.6579 | 0.1757 | 0.0524 | -3.7445
-13.5 | -0.641 | 0.16869 | 0.0489 | -3.7999
-13 | -0.6411 | 0.1608 | 0.041 | -3.9869
-12.5 | -0.6282 | 0.15199 | 0.0373 | -4.1332
-12 | -0.6034 | 0.14529 | 0.0365 | -4.1531
-11.5 | -0.5889 | 0.13813 | 0.0334 | -4.2634
-11 | -0.6085 | 0.12724 | 0.0206 | -4.7823
-10.5 | -0.5757 | 0.12113 | 0.0238 | -4.7527
-10 | -0.5607 | 0.11429 | 0.0212 | -4.9059
-9.5 | -0.5922 | 0.10099 | 0.0048 | -5.8639
-9 | -0.561 | 0.09561 | 0.0091 | -5.8676
-8.5 | -0.5465 | 0.08918 | 0.0068 | -6.1281
-8 | -0.6166 | 0.07202 | -0.017 | -8.5615
-7.5 | -0.5866 | 0.06477 | -0.0167 | -9.0567
-7 | -0.5815 | 0.05666 | -0.0241 | -10.263
-6.5 | -0.5493 | 0.04871 | -0.0264 | -11.2769
-6 | -0.5288 | 0.04291 | -0.0262 | -12.3235
-5.5 | -0.4951 | 0.03869 | -0.0251 | -12.7966
-5 | -0.4545 | 0.02415 | -0.0215 | -18.8199
-4.5 | -0.4028 | 0.02078 | -0.0196 | -19.384
-4 | -0.3486 | 0.01868 | -0.018 | -18.6617
-3.5 | -0.294 | 0.0172 | -0.0166 | -17.093
-3 | -0.2398 | 0.01585 | -0.015 | -15.1293
-2.5 | -0.1863 | 0.01476 | -0.0133 | -12.622
-2 | -0.1324 | 0.01371 | -0.0119 | -9.6572
-1.5 | -0.0765 | 0.01297 | -0.0107 | -5.8982
-1 | -0.0263 | 0.01096 | -0.0095 | -2.3996
-0.5 | 0.0147 | 0.00933 | -0.0051 | 1.5756
0 | 0.0615 | 0.00911 | -0.0004 | 6.7508
0.5 | 0.142 | 0.00909 | -0.002 | 15.6216
1 | 0.2506 | 0.00901 | -0.011 | 27.8135
1.5 | 0.3229 | 0.00891 | -0.0136 | 36.2402
2 | 0.3706 | 0.00893 | -0.0115 | 41.5006
2.5 | 0.4179 | 0.00904 | -0.0092 | 46.2279
3 | 0.4654 | 0.00925 | -0.0069 | 50.3135
3.5 | 0.5143 | 0.00961 | -0.005 | 53.5172
4 | 0.565 | 0.01013 | -0.0034 | 55.7749
4.5 | 0.6175 | 0.0107 | -0.0022 | 57.7103
5 | 0.6708 | 0.01135 | -0.0012 | 59.1013
5.5 | 0.7246 | 0.01204 | -0.0004 | 60.1827
6 | 0.778 | 0.01284 | 0.0004 | 60.5919
6.5 | 0.8291 | 0.01404 | 0.0013 | 59.0527
7 | 0.876 | 0.01585 | 0.0024 | 55.2681
7.5 | 0.9215 | 0.01774 | 0.0038 | 51.9448
8 | 0.9654 | 0.01965 | 0.0054 | 49.1298
8.5 | 1.0062 | 0.02178 | 0.0073 | 46.1983
9 | 1.0452 | 0.02408 | 0.0094 | 43.4053
9.5 | 1.0833 | 0.02661 | 0.0116 | 40.7103
10 | 1.1188 | 0.02916 | 0.0137 | 38.3676
10.5 | 1.1506 | 0.03283 | 0.0159 | 35.0472
11 | 1.1655 | 0.03649 | 0.0191 | 31.9403
11.5 | 1.169 | 0.04101 | 0.0213 | 28.5052
12 | 1.1669 | 0.04625 | 0.0221 | 25.2303
12.5 | 1.1599 | 0.05242 | 0.0216 | 22.1271
13 | 1.1414 | 0.06051 | 0.019 | 18.863
13.5 | 1.1056 | 0.07183 | 0.0129 | 15.3919
14 | 0.8333 | 0.14147 | -0.0345 | 5.8903
14.5 | 0.8558 | 0.14481 | -0.0352 | 5.9098
15 | 0.8004 | 0.17741 | -0.0533 | 4.5116
15.5 | 0.8322 | 0.18196 | -0.0524 | 4.5735
16 | 0.8214 | 0.19438 | -0.0627 | 4.2257
16.5 | 0.8388 | 0.20114 | -0.066 | 4.1702

## 23. Re 250k Mach 0.50 (1)
BIGFOIL.COM POLAR EXPORT
FAD04
FAD04 |  |  |  | Cl Max: | 1.163 | at alpha= | 20 | deg
JavaFoil+Calcfoil stall+Eppler ext transition |  |  |  | L/D Max: | 54.705 | at alpha= | 5 | deg
Re: | 250000 |  |  | Cd Min: | 0.00582 | at alpha= | 0 | deg
Mach: | 0.5 |  |  | Cl=0 at alpha= | -0.53509 | deg
|  |  |  | @ Cl=0.1, Cd= | 0.0076341
|  |  |  | @ Cl=0.4, Cd= | 0.010554
|  |  |  | @ Cl=0.6, Cd= | 0.012032
alpha (deg) | Cl | Cd | Cm | Cl/Cd
-20 | -1.091 | 0.2796 | 0.006 | -3.903
-19.5 | -1.065 | 0.27162 | 0.006 | -3.92
-19 | -1.038 | 0.26544 | 0.006 | -3.911
-18.5 | -1.011 | 0.26349 | 0.006 | -3.839
-18 | -0.985 | 0.25724 | 0.006 | -3.829
-17.5 | -0.958 | 0.25589 | 0.006 | -3.744
-17 | -0.932 | 0.2397 | 0.006 | -3.887
-16.5 | -0.9 | 0.21987 | 0.005 | -4.091
-16 | -0.872 | 0.21485 | 0.005 | -4.059
-15.5 | -0.845 | 0.21068 | 0.005 | -4.01
-15 | -0.818 | 0.20584 | 0.005 | -3.972
-14.5 | -0.79 | 0.20648 | 0.005 | -3.827
-14 | -0.763 | 0.20131 | 0.005 | -3.789
-13.5 | -0.735 | 0.19302 | 0.005 | -3.809
-13 | -0.706 | 0.17033 | 0.004 | -4.143
-12.5 | -0.678 | 0.16032 | 0.004 | -4.228
-12 | -0.65 | 0.1652 | 0.004 | -3.934
-11.5 | -0.622 | 0.162 | 0.004 | -3.841
-11 | -0.594 | 0.15702 | 0.003 | -3.785
-10.5 | -0.567 | 0.15597 | 0.003 | -3.632
-10 | -0.539 | 0.14205 | 0.003 | -3.792
-9.5 | -0.511 | 0.19637 | 0.003 | -2.601
-9 | -0.483 | 0.13643 | 0.003 | -3.537
-8.5 | -0.454 | 0.1229 | 0.003 | -3.698
-8 | -0.426 | 0.1088 | 0.002 | -3.913
-7.5 | -0.397 | 0.10512 | 0.002 | -3.781
-7 | -0.369 | 0.09754 | 0.002 | -3.785
-6.5 | -0.341 | 0.09614 | 0.002 | -3.545
-6 | -0.313 | 0.07833 | 0.002 | -3.991
-5.5 | -0.401 | 0.06014 | 0.002 | -6.663
-5 | -0.421 | 0.04716 | 0.001 | -8.933
-4.5 | -0.4 | 0.0422 | 0.001 | -9.468
-4 | -0.363 | 0.03905 | 0.001 | -9.303
-3.5 | -0.319 | 0.03657 | 0.001 | -8.731
-3 | -0.27 | 0.03457 | 0.001 | -7.822
-2.5 | -0.218 | 0.03297 | 0 | -6.626
-2 | -0.164 | 0.03182 | 0 | -5.168
-1.5 | -0.109 | 0.03103 | 0 | -3.513
-1 | -0.053 | 0.03063 | 0 | -1.719
-0.5 | 0.004 | 0.03037 | 0 | 0.141
0 | 0.077 | 0.00582 | -0.001 | 13.181
0.5 | 0.148 | 0.01142 | -0.002 | 12.987
1 | 0.22 | 0.01169 | -0.003 | 18.808
1.5 | 0.291 | 0.00953 | -0.003 | 30.575
2 | 0.363 | 0.01032 | -0.004 | 35.131
2.5 | 0.434 | 0.01077 | -0.004 | 40.255
3 | 0.504 | 0.01125 | -0.005 | 44.827
3.5 | 0.574 | 0.01178 | -0.006 | 48.768
4 | 0.643 | 0.01245 | -0.006 | 51.675
4.5 | 0.711 | 0.01322 | -0.007 | 53.783
5 | 0.777 | 0.0142 | -0.007 | 54.705
5.5 | 0.841 | 0.01718 | -0.008 | 48.943
6 | 0.863 | 0.01961 | -0.008 | 44.033
6.5 | 0.913 | 0.02151 | -0.009 | 42.462
7 | 0.957 | 0.02354 | -0.009 | 40.644
7.5 | 0.99 | 0.02597 | -0.01 | 38.125
8 | 0.871 | 0.05829 | -0.006 | 14.943
8.5 | 0.871 | 0.06463 | -0.005 | 13.471
9 | 0.822 | 0.07307 | -0.005 | 11.244
9.5 | 0.574 | 0.11261 | -0.006 | 5.094
10 | 0.602 | 0.12967 | -0.006 | 4.641
10.5 | 0.631 | 0.14154 | -0.007 | 4.457
11 | 0.659 | 0.15197 | -0.007 | 4.335
11.5 | 0.687 | 0.15536 | -0.007 | 4.421
12 | 0.715 | 0.1662 | -0.008 | 4.301
12.5 | 0.743 | 0.17211 | -0.008 | 4.317
13 | 0.773 | 0.19108 | -0.009 | 4.047
13.5 | 0.801 | 0.19332 | -0.01 | 4.144
14 | 0.829 | 0.1983 | -0.01 | 4.181
14.5 | 0.857 | 0.20524 | -0.01 | 4.175
15 | 0.885 | 0.20496 | -0.011 | 4.316
15.5 | 0.913 | 0.2183 | -0.011 | 4.181
16 | 0.945 | 0.22891 | -0.013 | 4.126
16.5 | 0.973 | 0.23936 | -0.013 | 4.063
17 | 1 | 0.24684 | -0.014 | 4.052
17.5 | 1.028 | 0.25574 | -0.014 | 4.018
18 | 1.055 | 0.26075 | -0.015 | 4.044
18.5 | 1.082 | 0.26082 | -0.015 | 4.148
19 | 1.11 | 0.27096 | -0.016 | 4.095
19.5 | 1.136 | 0.27473 | -0.016 | 4.135
20 | 1.163 | 0.28074 | -0.017 | 4.144

## 24. Re 250k Mach 0.50 (2)
BIGFOIL.COM POLAR EXPORT
FAD04
FAD04 |  |  |  | Cl Max: | 1.0353 | at alpha= | 20 | deg
XFOIL ncrit=9 |  |  |  | L/D Max: | 57.5862 | at alpha= | 5 | deg
Re: | 250000 |  |  | Cd Min: | 0.2872 | at alpha= | -20 | deg
Mach: | 0.5 |  |  | Cl=0 at alpha= | -0.81115 | deg
|  |  |  | @ Cl=0.1, Cd= | 0.0094588
|  |  |  | @ Cl=0.4, Cd= | 0.0096226
|  |  |  | @ Cl=0.6, Cd= | 0.011061
alpha (deg) | Cl | Cd | Cm | Cl/Cd
-20 | -0.9582 | 0.2872 | 0.1218 | -3.3364
-19.5 | -0.9334 | 0.27841 | 0.1181 | -3.3526
-19 | -0.9101 | 0.27054 | 0.1131 | -3.364
-18.5 | -0.8871 | 0.2625 | 0.1078 | -3.3794
-18 | -0.8668 | 0.25501 | 0.1007 | -3.3991
-17.5 | -0.8438 | 0.24631 | 0.0958 | -3.4258
-17 | -0.8184 | 0.23813 | 0.0923 | -3.4368
-16.5 | -0.7949 | 0.23027 | 0.0876 | -3.452
-16 | -0.7725 | 0.22226 | 0.0822 | -3.4757
-15 | -0.7291 | 0.20588 | 0.072 | -3.5414
-14.5 | -0.7049 | 0.19821 | 0.0683 | -3.5563
-14 | -0.6839 | 0.19035 | 0.0631 | -3.5929
-13 | -0.643 | 0.17394 | 0.0538 | -3.6967
-12.5 | -0.6206 | 0.16631 | 0.0501 | -3.7316
-12 | -0.6095 | 0.15869 | 0.043 | -3.8408
-11.5 | -0.5923 | 0.14988 | 0.0386 | -3.9518
-11 | -0.5652 | 0.14234 | 0.0369 | -3.9708
-10.5 | -0.5674 | 0.13463 | 0.0273 | -4.2145
-10 | -0.5417 | 0.12571 | 0.026 | -4.3091
-9.5 | -0.5183 | 0.11839 | 0.0238 | -4.3779
-9 | -0.5308 | 0.10969 | 0.0112 | -4.8391
-8.5 | -0.4971 | 0.10174 | 0.0131 | -4.886
-8 | -0.4787 | 0.09453 | 0.0094 | -5.064
-7.5 | -0.4803 | 0.08501 | 0.0003 | -5.6499
-7 | -0.4511 | 0.07796 | -0.0044 | -5.7863
-6.5 | -0.4586 | 0.06833 | -0.0146 | -6.7115
-6 | -0.4991 | 0.06093 | -0.0248 | -8.1914
-5.5 | -0.4695 | 0.05301 | -0.0236 | -8.8568
-5 | -0.4726 | 0.03685 | -0.0286 | -12.825
-4.5 | -0.4411 | 0.02925 | -0.0272 | -15.0803
-4 | -0.3927 | 0.02441 | -0.0251 | -16.0877
-3.5 | -0.3347 | 0.02105 | -0.0227 | -15.9002
-3 | -0.2727 | 0.01863 | -0.0203 | -14.6377
-2.5 | -0.2098 | 0.01669 | -0.0178 | -12.5704
-2 | -0.147 | 0.01524 | -0.0156 | -9.6457
-1.5 | -0.0851 | 0.01391 | -0.0137 | -6.1179
-1 | -0.021 | 0.01298 | -0.0119 | -1.6179
-0.5 | 0.0346 | 0.01083 | -0.01 | 3.1948
0 | 0.0813 | 0.0095 | -0.004 | 8.5579
0.5 | 0.1357 | 0.00938 | 0.0016 | 14.467
1 | 0.2437 | 0.00951 | -0.0032 | 25.6257
1.5 | 0.357 | 0.00956 | -0.0111 | 37.3431
2 | 0.4326 | 0.00967 | -0.0124 | 44.7363
2.5 | 0.4868 | 0.00996 | -0.0097 | 48.8755
3 | 0.5404 | 0.01039 | -0.0069 | 52.0115
3.5 | 0.594 | 0.01099 | -0.004 | 54.0491
4 | 0.65 | 0.01165 | -0.0014 | 55.794
4.5 | 0.7084 | 0.01243 | 0.0009 | 56.9912
5 | 0.7682 | 0.01334 | 0.0029 | 57.5862
5.5 | 0.8248 | 0.01478 | 0.0049 | 55.8051
6 | 0.8735 | 0.01706 | 0.0074 | 51.2016
6.5 | 0.916 | 0.01966 | 0.0104 | 46.5921
7 | 0.9538 | 0.02244 | 0.014 | 42.5045
7.5 | 0.9846 | 0.02558 | 0.0179 | 38.491
8 | 1.0005 | 0.02957 | 0.0215 | 33.835
8.5 | 1.0087 | 0.03454 | 0.0236 | 29.2038
9 | 1.0058 | 0.04082 | 0.0238 | 24.6399
9.5 | 0.9921 | 0.04871 | 0.0215 | 20.3675
10 | 0.963 | 0.05933 | 0.0155 | 16.2312
10.5 | 0.9206 | 0.07331 | 0.0056 | 12.5576
11 | 0.8657 | 0.09147 | -0.0077 | 9.4643
11.5 | 0.8103 | 0.11276 | -0.0214 | 7.1861
12 | 0.7875 | 0.12915 | -0.0309 | 6.0976
12.5 | 0.7834 | 0.14213 | -0.0379 | 5.5119
13 | 0.789 | 0.15329 | -0.0435 | 5.1471
13.5 | 0.806 | 0.1619 | -0.0468 | 4.9784
14.5 | 0.8323 | 0.18813 | -0.0578 | 4.4241
15 | 0.8294 | 0.1978 | -0.0682 | 4.1931
15.5 | 0.8563 | 0.20496 | -0.0704 | 4.1779
16 | 0.8815 | 0.21477 | -0.0733 | 4.1044
16.5 | 0.8869 | 0.22337 | -0.0828 | 3.9705
17 | 0.9125 | 0.23095 | -0.0857 | 3.9511
17.5 | 0.932 | 0.24031 | -0.0908 | 3.8783
18 | 0.9482 | 0.24894 | -0.0979 | 3.8089
18.5 | 0.9735 | 0.25676 | -0.1011 | 3.7915
19 | 0.9907 | 0.26606 | -0.1077 | 3.7236
19.5 | 1.0108 | 0.27455 | -0.1136 | 3.6817
20 | 1.0353 | 0.28256 | -0.1171 | 3.664

## 25. Re 500k Mach 0.00 (1)
BIGFOIL.COM POLAR EXPORT
FAD04
FAD04 |  |  |  | Cl Max: | 1.265 | at alpha= | 12.5 | deg
JavaFoil+Calcfoil stall+Eppler ext transition |  |  |  | L/D Max: | 74.954 | at alpha= | 5.5 | deg
Re: | 500000 |  |  | Cd Min: | 0.00658 | at alpha= | 1.5 | deg
Mach: | 0 |  |  | Cl=0 at alpha= | -0.54902 | deg
|  |  |  | @ Cl=0.1, Cd= | 0.0091985
|  |  |  | @ Cl=0.4, Cd= | 0.00788
|  |  |  | @ Cl=0.6, Cd= | 0.0090723
alpha (deg) | Cl | Cd | Cm | Cl/Cd
-18.5 | -0.739 | 0.17967 | 0.004 | -4.114
-18 | -0.754 | 0.17275 | 0.004 | -4.365
-17.5 | -0.768 | 0.16343 | 0.004 | -4.699
-17 | -0.781 | 0.15414 | 0.004 | -5.067
-16.5 | -0.793 | 0.14508 | 0.004 | -5.466
-16 | -0.804 | 0.13826 | 0.004 | -5.813
-15.5 | -0.813 | 0.13218 | 0.004 | -6.15
-15 | -0.82 | 0.12408 | 0.004 | -6.613
-14.5 | -0.826 | 0.11667 | 0.003 | -7.081
-14 | -0.83 | 0.11058 | 0.003 | -7.501
-13.5 | -0.831 | 0.10481 | 0.003 | -7.927
-13 | -0.829 | 0.09803 | 0.003 | -8.461
-12.5 | -0.826 | 0.09249 | 0.003 | -8.926
-12 | -0.819 | 0.08817 | 0.003 | -9.287
-11.5 | -0.809 | 0.08346 | 0.003 | -9.695
-11 | -0.797 | 0.07795 | 0.003 | -10.219
-10.5 | -0.781 | 0.0734 | 0.003 | -10.64
-10 | -0.762 | 0.06856 | 0.003 | -11.118
-9.5 | -0.739 | 0.06386 | 0.002 | -11.578
-9 | -0.713 | 0.06091 | 0.002 | -11.703
-8.5 | -0.684 | 0.05599 | 0.002 | -12.218
-8 | -0.653 | 0.05269 | 0.002 | -12.39
-7.5 | -0.619 | 0.04954 | 0.002 | -12.501
-7 | -0.584 | 0.04715 | 0.002 | -12.377
-6.5 | -0.546 | 0.04462 | 0.002 | -12.237
-6 | -0.507 | 0.04209 | 0.001 | -12.035
-5.5 | -0.465 | 0.03947 | 0.001 | -11.791
-5 | -0.423 | 0.03748 | 0.001 | -11.28
-4.5 | -0.379 | 0.03573 | 0.001 | -10.599
-4 | -0.333 | 0.03406 | 0.001 | -9.792
-3.5 | -0.287 | 0.03271 | 0.001 | -8.782
-3 | -0.24 | 0.03143 | 0.001 | -7.64
-2.5 | -0.192 | 0.0304 | 0 | -6.328
-2 | -0.144 | 0.0299 | 0 | -4.813
-1.5 | -0.095 | 0.0293 | 0 | -3.245
-1 | -0.046 | 0.02885 | 0 | -1.588
-0.5 | 0.005 | 0.0095 | -0.001 | 0.479
0 | 0.067 | 0.00914 | -0.001 | 7.278
0.5 | 0.129 | 0.00925 | -0.002 | 13.901
1 | 0.191 | 0.00925 | -0.002 | 20.605
1.5 | 0.252 | 0.00658 | -0.003 | 38.371
2 | 0.314 | 0.00687 | -0.003 | 45.764
2.5 | 0.376 | 0.00776 | -0.004 | 48.43
3 | 0.438 | 0.00807 | -0.004 | 54.203
3.5 | 0.499 | 0.00845 | -0.005 | 59.033
4 | 0.559 | 0.00879 | -0.005 | 63.62
4.5 | 0.62 | 0.00921 | -0.006 | 67.301
5 | 0.679 | 0.00958 | -0.006 | 70.902
5.5 | 0.738 | 0.00985 | -0.007 | 74.954
6 | 0.796 | 0.01232 | -0.008 | 64.65
6.5 | 0.853 | 0.0132 | -0.008 | 64.655
7 | 0.909 | 0.01388 | -0.009 | 65.54
7.5 | 0.964 | 0.01469 | -0.009 | 65.614
8 | 1.017 | 0.01539 | -0.01 | 66.106
8.5 | 1.068 | 0.01625 | -0.01 | 65.763
9 | 1.117 | 0.0171 | -0.011 | 65.318
9.5 | 1.115 | 0.0199 | -0.011 | 56.014
10 | 1.152 | 0.02114 | -0.012 | 54.506
10.5 | 1.186 | 0.02289 | -0.012 | 51.83
11 | 1.217 | 0.02478 | -0.013 | 49.093
11.5 | 1.242 | 0.02696 | -0.013 | 46.078
12 | 1.26 | 0.03035 | -0.013 | 41.518
12.5 | 1.265 | 0.03625 | -0.014 | 34.882
13 | 1.254 | 0.04641 | -0.014 | 27.024
13.5 | 1.19 | 0.07782 | -0.012 | 15.291
14 | 1.165 | 0.0985 | -0.009 | 11.832
14.5 | 1.178 | 0.10338 | -0.01 | 11.396
15 | 1.187 | 0.10977 | -0.01 | 10.809
15.5 | 1.189 | 0.11549 | -0.01 | 10.293
16 | 1.186 | 0.12154 | -0.011 | 9.755
16.5 | 1.176 | 0.13034 | -0.01 | 9.026
17 | 1.168 | 0.13688 | -0.011 | 8.534
17.5 | 1.154 | 0.14395 | -0.011 | 8.016

## 26. Re 500k Mach 0.00 (2)
BIGFOIL.COM POLAR EXPORT
FAD04
FAD04 |  |  |  | Cl Max: | 1.3163 | at alpha= | 15.5 | deg
XFOIL ncrit=9 |  |  |  | L/D Max: | 75.07 | at alpha= | 6 | deg
Re: | 500000 |  |  | Cd Min: | 0.25233 | at alpha= | -20 | deg
Mach: | 0 |  |  | Cl=0 at alpha= | -0.71343 | deg
|  |  |  | @ Cl=0.1, Cd= | 0.0065054
|  |  |  | @ Cl=0.4, Cd= | 0.006912
|  |  |  | @ Cl=0.6, Cd= | 0.0083836
alpha (deg) | Cl | Cd | Cm | Cl/Cd
-20 | -0.8497 | 0.25233 | 0.0981 | -3.3674
-19.5 | -0.8324 | 0.24609 | 0.094 | -3.3825
-19 | -0.8167 | 0.23879 | 0.0887 | -3.4202
-18.5 | -0.8083 | 0.23117 | 0.0815 | -3.4966
-18 | -0.7848 | 0.22451 | 0.08 | -3.4956
-17.5 | -0.7662 | 0.21858 | 0.0768 | -3.5054
-17 | -0.7487 | 0.21239 | 0.0731 | -3.5251
-16.5 | -0.7317 | 0.20575 | 0.0692 | -3.5563
-16 | -0.7233 | 0.19695 | 0.0622 | -3.6725
-15.5 | -0.7125 | 0.18829 | 0.0572 | -3.7841
-15 | -0.6903 | 0.18213 | 0.0555 | -3.7901
-14.5 | -0.6725 | 0.17588 | 0.0527 | -3.8236
-14 | -0.657 | 0.16903 | 0.0492 | -3.8869
-13.5 | -0.6438 | 0.16147 | 0.0453 | -3.9871
-13 | -0.6515 | 0.14845 | 0.0362 | -4.3887
-12.5 | -0.6331 | 0.14243 | 0.0347 | -4.445
-12 | -0.6171 | 0.13599 | 0.0323 | -4.5378
-11.5 | -0.6053 | 0.12874 | 0.029 | -4.7017
-11 | -0.5993 | 0.12002 | 0.0245 | -4.9933
-10.5 | -0.6248 | 0.10259 | 0.0126 | -6.0903
-10 | -0.612 | 0.09687 | 0.0109 | -6.3177
-9.5 | -0.6062 | 0.08935 | 0.0071 | -6.7846
-9 | -0.6087 | 0.08014 | 0.001 | -7.5955
-8 | -0.7101 | 0.04461 | -0.019 | -15.918
-7.5 | -0.6753 | 0.04052 | -0.0185 | -16.6658
-7 | -0.6399 | 0.03656 | -0.0177 | -17.5027
-6.5 | -0.6071 | 0.03119 | -0.0164 | -19.4646
-6 | -0.5613 | 0.02846 | -0.0156 | -19.7224
-5.5 | -0.5157 | 0.02531 | -0.0147 | -20.3753
-5 | -0.4629 | 0.01846 | -0.0113 | -25.0758
-4.5 | -0.4087 | 0.01689 | -0.0105 | -24.1978
-4 | -0.3551 | 0.01508 | -0.0097 | -23.5477
-3.5 | -0.3026 | 0.01351 | -0.0087 | -22.3982
-3 | -0.2496 | 0.01235 | -0.0078 | -20.2105
-2.5 | -0.195 | 0.01152 | -0.0072 | -16.9271
-2 | -0.1399 | 0.01083 | -0.0065 | -12.9178
-1.5 | -0.0846 | 0.01015 | -0.0059 | -8.335
-1 | -0.0286 | 0.00968 | -0.0054 | -2.9545
-0.5 | 0.0213 | 0.0078 | -0.0048 | 2.7308
0 | 0.0693 | 0.00661 | -0.003 | 10.4841
0.5 | 0.1192 | 0.00644 | -0.0006 | 18.5093
1 | 0.1681 | 0.0064 | 0.0021 | 26.2656
1.5 | 0.2219 | 0.00642 | 0.0038 | 34.5639
2 | 0.2908 | 0.00655 | 0.0017 | 44.3969
2.5 | 0.3622 | 0.00676 | -0.0012 | 53.5799
3 | 0.4343 | 0.00705 | -0.0045 | 61.6028
3.5 | 0.4955 | 0.00741 | -0.0058 | 66.8691
4 | 0.5423 | 0.00787 | -0.0042 | 68.9072
4.5 | 0.5929 | 0.00832 | -0.0032 | 71.262
5 | 0.6454 | 0.00879 | -0.0026 | 73.4243
5.5 | 0.6982 | 0.00934 | -0.0021 | 74.7537
6 | 0.7507 | 0.01 | -0.0017 | 75.07
6.5 | 0.8021 | 0.01089 | -0.0013 | 73.6547
7 | 0.8523 | 0.01196 | -0.0008 | 71.2625
7.5 | 0.9019 | 0.0131 | -0.0002 | 68.8473
8 | 0.9505 | 0.01431 | 0.0005 | 66.4221
8.5 | 0.9979 | 0.01558 | 0.0013 | 64.0501
9 | 1.046 | 0.01659 | 0.002 | 63.05
9.5 | 1.0889 | 0.01815 | 0.0032 | 59.9945
10 | 1.132 | 0.01949 | 0.0043 | 58.0811
10.5 | 1.1673 | 0.02145 | 0.006 | 54.4196
11 | 1.2023 | 0.0232 | 0.0077 | 51.8233
11.5 | 1.2327 | 0.025 | 0.0098 | 49.308
12 | 1.25 | 0.02719 | 0.0128 | 45.9728
12.5 | 1.2652 | 0.03005 | 0.0148 | 42.1032
13 | 1.2791 | 0.03361 | 0.0167 | 38.0571
13.5 | 1.2935 | 0.03695 | 0.0178 | 35.0068
14 | 1.3045 | 0.04079 | 0.0182 | 31.9809
14.5 | 1.3118 | 0.04526 | 0.0181 | 28.9837
15 | 1.3157 | 0.0504 | 0.0173 | 26.1052
15.5 | 1.3163 | 0.0562 | 0.0157 | 23.4217
16 | 1.3137 | 0.06276 | 0.0135 | 20.9321
16.5 | 1.3092 | 0.06995 | 0.0108 | 18.7162
17 | 1.2911 | 0.07988 | 0.0065 | 16.163
17.5 | 1.2593 | 0.09299 | -0.0012 | 13.5423
18 | 1.2171 | 0.10948 | -0.0121 | 11.1171
18.5 | 1.1568 | 0.13154 | -0.027 | 8.7943
19.5 | 0.9119 | 0.23626 | -0.0871 | 3.8597
20 | 0.9299 | 0.24146 | -0.0904 | 3.8512

## 27. Re 500k Mach 0.10 (1)
BIGFOIL.COM POLAR EXPORT
FAD04
FAD04 |  |  |  | Cl Max: | 1.253 | at alpha= | 12 | deg
JavaFoil+Calcfoil stall+Eppler ext transition |  |  |  | L/D Max: | 74.964 | at alpha= | 5.5 | deg
Re: | 500000 |  |  | Cd Min: | 0.00663 | at alpha= | 1.5 | deg
Mach: | 0.1 |  |  | Cl=0 at alpha= | -0.54098 | deg
|  |  |  | @ Cl=0.1, Cd= | 0.0091839
|  |  |  | @ Cl=0.4, Cd= | 0.00789
|  |  |  | @ Cl=0.6, Cd= | 0.0090816
alpha (deg) | Cl | Cd | Cm | Cl/Cd
-18 | -0.704 | 0.17714 | 0.004 | -3.974
-17.5 | -0.721 | 0.16616 | 0.004 | -4.34
-17 | -0.737 | 0.15966 | 0.004 | -4.618
-16.5 | -0.753 | 0.15018 | 0.004 | -5.012
-16 | -0.767 | 0.14365 | 0.004 | -5.337
-15.5 | -0.779 | 0.13409 | 0.004 | -5.811
-15 | -0.79 | 0.12787 | 0.004 | -6.178
-14.5 | -0.799 | 0.1197 | 0.003 | -6.674
-14 | -0.805 | 0.11247 | 0.003 | -7.162
-13.5 | -0.81 | 0.10648 | 0.003 | -7.605
-13 | -0.811 | 0.09942 | 0.003 | -8.161
-12.5 | -0.81 | 0.09373 | 0.003 | -8.645
-12 | -0.806 | 0.08968 | 0.003 | -8.988
-11.5 | -0.799 | 0.08443 | 0.003 | -9.461
-11 | -0.788 | 0.07881 | 0.003 | -10.004
-10.5 | -0.775 | 0.0742 | 0.003 | -10.441
-10 | -0.758 | 0.06917 | 0.003 | -10.954
-9.5 | -0.736 | 0.06397 | 0.002 | -11.508
-9 | -0.711 | 0.06094 | 0.002 | -11.662
-8.5 | -0.683 | 0.05667 | 0.002 | -12.052
-8 | -0.652 | 0.05286 | 0.002 | -12.344
-7.5 | -0.619 | 0.05054 | 0.002 | -12.257
-7 | -0.584 | 0.0467 | 0.002 | -12.514
-6.5 | -0.547 | 0.04472 | 0.002 | -12.232
-6 | -0.508 | 0.0423 | 0.001 | -12.006
-5.5 | -0.467 | 0.03952 | 0.001 | -11.815
-5 | -0.424 | 0.03763 | 0.001 | -11.275
-4.5 | -0.38 | 0.03576 | 0.001 | -10.631
-4 | -0.335 | 0.03415 | 0.001 | -9.807
-3.5 | -0.289 | 0.03299 | 0.001 | -8.745
-3 | -0.241 | 0.03147 | 0.001 | -7.667
-2.5 | -0.193 | 0.03044 | 0 | -6.35
-2 | -0.145 | 0.02993 | 0 | -4.833
-1.5 | -0.096 | 0.02929 | 0 | -3.261
-1 | -0.056 | 0.00955 | 0 | -5.912
-0.5 | 0.005 | 0.00949 | -0.001 | 0.481
0 | 0.067 | 0.00912 | -0.001 | 7.328
0.5 | 0.129 | 0.00924 | -0.002 | 13.981
1 | 0.191 | 0.00931 | -0.002 | 20.571
1.5 | 0.254 | 0.00663 | -0.003 | 38.253
2 | 0.316 | 0.00688 | -0.003 | 45.93
2.5 | 0.378 | 0.00778 | -0.004 | 48.56
3 | 0.44 | 0.00809 | -0.004 | 54.376
3.5 | 0.501 | 0.00847 | -0.005 | 59.153
4 | 0.562 | 0.00882 | -0.005 | 63.755
4.5 | 0.623 | 0.00924 | -0.006 | 67.367
5 | 0.683 | 0.00962 | -0.006 | 70.926
5.5 | 0.742 | 0.00989 | -0.007 | 74.964
6 | 0.8 | 0.01239 | -0.008 | 64.582
6.5 | 0.857 | 0.01328 | -0.008 | 64.534
7 | 0.913 | 0.01393 | -0.009 | 65.565
7.5 | 0.968 | 0.0148 | -0.009 | 65.416
8 | 1.021 | 0.01551 | -0.01 | 65.869
8.5 | 1.072 | 0.01638 | -0.01 | 65.442
9 | 1.12 | 0.01725 | -0.011 | 64.943
9.5 | 1.117 | 0.02018 | -0.011 | 55.34
10 | 1.154 | 0.02146 | -0.012 | 53.746
10.5 | 1.187 | 0.02328 | -0.012 | 50.969
11 | 1.216 | 0.02509 | -0.013 | 48.454
11.5 | 1.239 | 0.02763 | -0.013 | 44.858
12 | 1.253 | 0.03141 | -0.013 | 39.903
12.5 | 1.249 | 0.0396 | -0.013 | 31.525
13 | 1.214 | 0.05775 | -0.013 | 21.018
13.5 | 1.153 | 0.09077 | -0.01 | 12.698
14 | 1.154 | 0.10002 | -0.009 | 11.542
14.5 | 1.165 | 0.10564 | -0.009 | 11.028
15 | 1.171 | 0.11164 | -0.009 | 10.491
15.5 | 1.171 | 0.11762 | -0.01 | 9.956
16 | 1.165 | 0.12438 | -0.01 | 9.366
16.5 | 1.153 | 0.13299 | -0.01 | 8.667
17 | 1.14 | 0.13921 | -0.011 | 8.191

## 28. Re 500k Mach 0.10 (2)
BIGFOIL.COM POLAR EXPORT
FAD04
FAD04 |  |  |  | Cl Max: | 1.2996 | at alpha= | 15 | deg
XFOIL ncrit=9 |  |  |  | L/D Max: | 74.8761 | at alpha= | 6 | deg
Re: | 500000 |  |  | Cd Min: | 0.25329 | at alpha= | -20 | deg
Mach: | 0.1 |  |  | Cl=0 at alpha= | -0.71571 | deg
|  |  |  | @ Cl=0.1, Cd= | 0.00656
|  |  |  | @ Cl=0.4, Cd= | 0.0069354
|  |  |  | @ Cl=0.6, Cd= | 0.0084001
alpha (deg) | Cl | Cd | Cm | Cl/Cd
-20 | -0.8528 | 0.25329 | 0.099 | -3.3669
-19.5 | -0.8353 | 0.247 | 0.0947 | -3.3818
-19 | -0.8194 | 0.23966 | 0.0894 | -3.419
-18.5 | -0.8105 | 0.23211 | 0.0823 | -3.4919
-18 | -0.7869 | 0.22538 | 0.0808 | -3.4914
-17.5 | -0.7682 | 0.2194 | 0.0775 | -3.5014
-17 | -0.7504 | 0.21316 | 0.0738 | -3.5204
-16.5 | -0.7333 | 0.20649 | 0.0698 | -3.5513
-16 | -0.7246 | 0.19773 | 0.0628 | -3.6646
-15.5 | -0.7131 | 0.18916 | 0.0578 | -3.7698
-15 | -0.6908 | 0.18293 | 0.0561 | -3.7763
-14.5 | -0.6729 | 0.17665 | 0.0533 | -3.8092
-14 | -0.6571 | 0.16976 | 0.0498 | -3.8708
-13.5 | -0.6437 | 0.16217 | 0.0458 | -3.9693
-13 | -0.6504 | 0.14945 | 0.0368 | -4.352
-12.5 | -0.6316 | 0.14341 | 0.0354 | -4.4042
-12 | -0.6153 | 0.13693 | 0.0329 | -4.4935
-11.5 | -0.6033 | 0.12964 | 0.0296 | -4.6537
-11 | -0.5974 | 0.1208 | 0.0249 | -4.9454
-10.5 | -0.6192 | 0.10438 | 0.0138 | -5.9322
-10 | -0.6058 | 0.09863 | 0.0121 | -6.1421
-9.5 | -0.5989 | 0.09125 | 0.0084 | -6.5633
-9 | -0.5989 | 0.08246 | 0.0029 | -7.2629
-8.5 | -0.6385 | 0.06415 | -0.0155 | -9.9532
-8 | -0.7055 | 0.04617 | -0.0194 | -15.2805
-7.5 | -0.6726 | 0.0419 | -0.0189 | -16.0525
-7 | -0.6391 | 0.0377 | -0.0182 | -16.9523
-6.5 | -0.6084 | 0.03192 | -0.0168 | -19.0602
-6 | -0.5632 | 0.02904 | -0.016 | -19.3939
-5.5 | -0.518 | 0.02574 | -0.0151 | -20.1243
-5 | -0.4657 | 0.01866 | -0.0116 | -24.9571
-4.5 | -0.4111 | 0.01712 | -0.0108 | -24.0129
-4 | -0.3571 | 0.01526 | -0.01 | -23.401
-3.5 | -0.3042 | 0.01362 | -0.009 | -22.3348
-3 | -0.251 | 0.01243 | -0.008 | -20.1931
-2.5 | -0.1961 | 0.01158 | -0.0073 | -16.9344
-2 | -0.1407 | 0.01086 | -0.0066 | -12.9558
-1.5 | -0.085 | 0.01017 | -0.006 | -8.3579
-1 | -0.0286 | 0.00971 | -0.0055 | -2.9454
-0.5 | 0.0217 | 0.00786 | -0.0048 | 2.7608
0 | 0.0708 | 0.00669 | -0.0032 | 10.583
0.5 | 0.1202 | 0.00647 | -0.0007 | 18.5781
1 | 0.1694 | 0.00641 | 0.0021 | 26.4275
1.5 | 0.2231 | 0.00644 | 0.0038 | 34.6429
2 | 0.2918 | 0.00658 | 0.0019 | 44.3465
2.5 | 0.3636 | 0.00678 | -0.001 | 53.6283
3 | 0.4362 | 0.00709 | -0.0043 | 61.5233
3.5 | 0.499 | 0.00746 | -0.0059 | 66.8901
4 | 0.5458 | 0.00791 | -0.0042 | 69.0013
4.5 | 0.5967 | 0.00837 | -0.0032 | 71.2903
5 | 0.6494 | 0.00885 | -0.0025 | 73.3785
5.5 | 0.7027 | 0.0094 | -0.002 | 74.7553
6 | 0.7555 | 0.01009 | -0.0015 | 74.8761
6.5 | 0.8069 | 0.01104 | -0.001 | 73.0888
7 | 0.8574 | 0.01212 | -0.0005 | 70.7426
7.5 | 0.907 | 0.01332 | 0.0001 | 68.0931
8 | 0.9565 | 0.01447 | 0.0009 | 66.1023
8.5 | 1.0041 | 0.01575 | 0.0017 | 63.7524
9 | 1.0514 | 0.0169 | 0.0026 | 62.213
9.5 | 1.0944 | 0.01846 | 0.0039 | 59.2849
10 | 1.1367 | 0.0199 | 0.0052 | 57.1206
10.5 | 1.1685 | 0.02222 | 0.0072 | 52.5878
11 | 1.2045 | 0.02378 | 0.009 | 50.6518
11.5 | 1.23 | 0.02572 | 0.0117 | 47.8227
12 | 1.2459 | 0.02821 | 0.0143 | 44.1652
12.5 | 1.2606 | 0.03138 | 0.0162 | 40.1721
13 | 1.2744 | 0.035 | 0.0178 | 36.4114
13.5 | 1.2867 | 0.03871 | 0.0187 | 33.2395
14 | 1.2951 | 0.043 | 0.0189 | 30.1186
14.5 | 1.2995 | 0.04801 | 0.0183 | 27.0673
15 | 1.2996 | 0.05383 | 0.017 | 24.1427
15.5 | 1.2961 | 0.06045 | 0.0147 | 21.4409
16 | 1.2883 | 0.06812 | 0.0115 | 18.9122
16.5 | 1.2786 | 0.07665 | 0.0076 | 16.681
17 | 1.2562 | 0.08791 | 0.0016 | 14.2896
17.5 | 1.2208 | 0.10247 | -0.0073 | 11.9137
18 | 1.1696 | 0.1218 | -0.0202 | 9.6026
18.5 | 0.893 | 0.21963 | -0.0771 | 4.0659
19 | 0.916 | 0.22377 | -0.0785 | 4.0935
19.5 | 0.9145 | 0.23736 | -0.088 | 3.8528
20 | 0.9329 | 0.24255 | -0.0912 | 3.8462

## 29. Re 500k Mach 0.25 (1)
BIGFOIL.COM POLAR EXPORT
FAD04
FAD04 |  |  |  | Cl Max: | 1.201 | at alpha= | 11.5 | deg
JavaFoil+Calcfoil stall+Eppler ext transition |  |  |  | L/D Max: | 72.025 | at alpha= | 5.5 | deg
Re: | 500000 |  |  | Cd Min: | 0.00674 | at alpha= | 1.5 | deg
Mach: | 0.25 |  |  | Cl=0 at alpha= | -0.54808 | deg
|  |  |  | @ Cl=0.1, Cd= | 0.0092975
|  |  |  | @ Cl=0.4, Cd= | 0.0079794
|  |  |  | @ Cl=0.6, Cd= | 0.0092021
alpha (deg) | Cl | Cd | Cm | Cl/Cd
-15.5 | -0.468 | 0.13522 | 0.004 | -3.46
-15 | -0.512 | 0.17058 | 0.004 | -3
-14.5 | -0.552 | 0.15338 | 0.004 | -3.602
-14 | -0.589 | 0.14241 | 0.004 | -4.139
-13.5 | -0.622 | 0.128 | 0.003 | -4.862
-13 | -0.651 | 0.11425 | 0.003 | -5.697
-12.5 | -0.675 | 0.10968 | 0.003 | -6.15
-12 | -0.693 | 0.09963 | 0.003 | -6.959
-11.5 | -0.707 | 0.09313 | 0.003 | -7.591
-11 | -0.715 | 0.0835 | 0.003 | -8.566
-10.5 | -0.718 | 0.07961 | 0.003 | -9.017
-10 | -0.715 | 0.07333 | 0.003 | -9.751
-9.5 | -0.705 | 0.06884 | 0.003 | -10.238
-9 | -0.689 | 0.06382 | 0.002 | -10.792
-8.5 | -0.669 | 0.05846 | 0.002 | -11.439
-8 | -0.644 | 0.05484 | 0.002 | -11.751
-7.5 | -0.616 | 0.05228 | 0.002 | -11.791
-7 | -0.585 | 0.0481 | 0.002 | -12.168
-6.5 | -0.551 | 0.04567 | 0.002 | -12.057
-6 | -0.513 | 0.04306 | 0.002 | -11.924
-5.5 | -0.474 | 0.04012 | 0.001 | -11.806
-5 | -0.432 | 0.03846 | 0.001 | -11.223
-4.5 | -0.388 | 0.03613 | 0.001 | -10.735
-4 | -0.342 | 0.03468 | 0.001 | -9.866
-3.5 | -0.295 | 0.03318 | 0.001 | -8.898
-3 | -0.247 | 0.0316 | 0.001 | -7.822
-2.5 | -0.198 | 0.03057 | 0 | -6.483
-2 | -0.148 | 0.02989 | 0 | -4.966
-1.5 | -0.098 | 0.02927 | 0 | -3.351
-1 | -0.047 | 0.02893 | 0 | -1.634
-0.5 | 0.005 | 0.0096 | -0.001 | 0.489
0 | 0.069 | 0.00922 | -0.001 | 7.446
0.5 | 0.133 | 0.00938 | -0.002 | 14.155
1 | 0.197 | 0.00937 | -0.002 | 21.006
1.5 | 0.261 | 0.00674 | -0.003 | 38.671
2 | 0.325 | 0.00706 | -0.003 | 45.974
2.5 | 0.388 | 0.00791 | -0.004 | 49.087
3 | 0.452 | 0.00828 | -0.004 | 54.553
3.5 | 0.515 | 0.00869 | -0.005 | 59.26
4 | 0.577 | 0.00905 | -0.006 | 63.785
4.5 | 0.639 | 0.00946 | -0.006 | 67.604
5 | 0.701 | 0.00994 | -0.007 | 70.465
5.5 | 0.761 | 0.01056 | -0.007 | 72.025
6 | 0.82 | 0.01314 | -0.008 | 62.422
6.5 | 0.878 | 0.01383 | -0.008 | 63.508
7 | 0.935 | 0.01453 | -0.009 | 64.317
7.5 | 0.989 | 0.0155 | -0.009 | 63.832
8 | 1.042 | 0.0163 | -0.01 | 63.949
8.5 | 1.092 | 0.01728 | -0.011 | 63.197
9 | 1.089 | 0.02018 | -0.011 | 53.969
9.5 | 1.125 | 0.0217 | -0.011 | 51.814
10 | 1.156 | 0.02348 | -0.012 | 49.237
10.5 | 1.182 | 0.02562 | -0.012 | 46.135
11 | 1.197 | 0.02922 | -0.013 | 40.962
11.5 | 1.201 | 0.03435 | -0.013 | 34.962
12 | 1.105 | 0.06991 | -0.011 | 15.811
12.5 | 1.084 | 0.08581 | -0.008 | 12.63
13 | 1.085 | 0.09319 | -0.008 | 11.641
13.5 | 1.085 | 0.09926 | -0.008 | 10.929
14 | 1.082 | 0.10681 | -0.009 | 10.131
14.5 | 1.072 | 0.11321 | -0.009 | 9.472
15 | 1.056 | 0.1217 | -0.009 | 8.676
15.5 | 1.029 | 0.13098 | -0.009 | 7.858
16 | 0.995 | 0.13922 | -0.009 | 7.146
16.5 | 0.953 | 0.14957 | -0.009 | 6.375

## 30. Re 500k Mach 0.25 (2)
BIGFOIL.COM POLAR EXPORT
FAD04
FAD04 |  |  |  | Cl Max: | 1.2294 | at alpha= | 13 | deg
XFOIL ncrit=9 |  |  |  | L/D Max: | 74.2041 | at alpha= | 5.5 | deg
Re: | 500000 |  |  | Cd Min: | 0.25871 | at alpha= | -20 | deg
Mach: | 0.25 |  |  | Cl=0 at alpha= | -0.72963 | deg
|  |  |  | @ Cl=0.1, Cd= | 0.0068496
|  |  |  | @ Cl=0.4, Cd= | 0.0070743
|  |  |  | @ Cl=0.6, Cd= | 0.0084763
alpha (deg) | Cl | Cd | Cm | Cl/Cd
-20 | -0.8701 | 0.25871 | 0.1035 | -3.3632
-19.5 | -0.8517 | 0.25211 | 0.0991 | -3.3783
-19 | -0.8351 | 0.24457 | 0.0934 | -3.4146
-18.5 | -0.8227 | 0.23716 | 0.0868 | -3.469
-18 | -0.7992 | 0.2302 | 0.0849 | -3.4718
-17.5 | -0.7797 | 0.22394 | 0.0813 | -3.4817
-17 | -0.761 | 0.21743 | 0.0774 | -3.5
-16.5 | -0.7428 | 0.21053 | 0.0732 | -3.5282
-16 | -0.7333 | 0.20191 | 0.0658 | -3.6318
-15.5 | -0.7169 | 0.19369 | 0.0617 | -3.7013
-15 | -0.6947 | 0.18719 | 0.0595 | -3.7112
-14.5 | -0.6761 | 0.18065 | 0.0564 | -3.7426
-14 | -0.6593 | 0.17357 | 0.0526 | -3.7985
-13.5 | -0.6451 | 0.16563 | 0.0482 | -3.8948
-13 | -0.646 | 0.15457 | 0.0402 | -4.1793
-12.5 | -0.6242 | 0.14832 | 0.0388 | -4.2085
-12 | -0.6077 | 0.14151 | 0.036 | -4.2944
-11.5 | -0.5949 | 0.13399 | 0.0323 | -4.4399
-11 | -0.6032 | 0.12113 | 0.0225 | -4.9798
-10.5 | -0.5966 | 0.1121 | 0.0189 | -5.322
-10 | -0.5806 | 0.10612 | 0.0171 | -5.4712
-9.5 | -0.5706 | 0.09878 | 0.0135 | -5.7765
-9 | -0.5673 | 0.09003 | 0.0082 | -6.3012
-8 | -0.6498 | 0.05637 | -0.0197 | -11.5274
-7.5 | -0.6401 | 0.05091 | -0.0197 | -12.5732
-7 | -0.6247 | 0.04484 | -0.0197 | -13.9318
-6.5 | -0.6108 | 0.03642 | -0.0191 | -16.771
-6 | -0.5698 | 0.03272 | -0.0182 | -17.4144
-5.5 | -0.5289 | 0.02834 | -0.017 | -18.6627
-4.5 | -0.4249 | 0.01828 | -0.0122 | -23.244
-4 | -0.3686 | 0.01624 | -0.0112 | -22.697
-3.5 | -0.3132 | 0.01429 | -0.0101 | -21.9174
-3 | -0.2583 | 0.01282 | -0.0089 | -20.1482
-2.5 | -0.202 | 0.01188 | -0.008 | -17.0034
-2 | -0.145 | 0.01106 | -0.0072 | -13.1103
-1.5 | -0.0874 | 0.01034 | -0.0064 | -8.4526
-1 | -0.0292 | 0.00983 | -0.0058 | -2.9705
-0.5 | 0.0248 | 0.00837 | -0.0052 | 2.963
0 | 0.0769 | 0.00712 | -0.0041 | 10.8006
0.5 | 0.1256 | 0.00655 | -0.0011 | 19.1756
1.5 | 0.2299 | 0.00654 | 0.0042 | 35.1529
2 | 0.2982 | 0.00669 | 0.0029 | 44.574
2.5 | 0.3718 | 0.00694 | 0.0001 | 53.5735
3 | 0.4474 | 0.0073 | -0.0034 | 61.2877
3.5 | 0.518 | 0.00772 | -0.006 | 67.0984
4 | 0.5656 | 0.00816 | -0.004 | 69.3137
4.5 | 0.6178 | 0.00864 | -0.0027 | 71.5046
5 | 0.6722 | 0.00917 | -0.0019 | 73.3043
5.5 | 0.7272 | 0.0098 | -0.0012 | 74.2041
6 | 0.7812 | 0.01067 | -0.0005 | 73.2146
6.5 | 0.8337 | 0.01181 | 0.0003 | 70.5927
7 | 0.8855 | 0.01305 | 0.0012 | 67.8544
7.5 | 0.936 | 0.01441 | 0.0022 | 64.9549
8 | 0.9857 | 0.01576 | 0.0034 | 62.5444
8.5 | 1.0346 | 0.01705 | 0.0047 | 60.6804
9 | 1.0774 | 0.01885 | 0.0064 | 57.1565
9.5 | 1.1189 | 0.02055 | 0.0083 | 54.4477
10 | 1.1506 | 0.02287 | 0.0108 | 50.3105
10.5 | 1.1752 | 0.02524 | 0.014 | 46.561
11 | 1.1922 | 0.02793 | 0.0168 | 42.6853
11.5 | 1.2084 | 0.03115 | 0.0188 | 38.7929
12 | 1.2217 | 0.03489 | 0.0203 | 35.0158
12.5 | 1.2276 | 0.03984 | 0.0215 | 30.8133
13 | 1.2294 | 0.04528 | 0.021 | 27.1511
13.5 | 1.2227 | 0.05215 | 0.0194 | 23.4458
14 | 1.2089 | 0.06045 | 0.0159 | 19.9983
14.5 | 1.1873 | 0.0707 | 0.0105 | 16.7935
15 | 1.1584 | 0.08334 | 0.0029 | 13.8997
15.5 | 1.1176 | 0.09935 | -0.0074 | 11.2491
16 | 1.0395 | 0.12509 | -0.0248 | 8.31
16.5 | 0.8466 | 0.19528 | -0.0641 | 4.3353
17 | 0.8669 | 0.20081 | -0.0666 | 4.317
17.5 | 0.8893 | 0.20601 | -0.0679 | 4.3168
18 | 0.8851 | 0.2202 | -0.0785 | 4.0195

## 31. Re 500k Mach 0.50 (1)
BIGFOIL.COM POLAR EXPORT
FAD04
FAD04 |  |  |  | Cl Max: | 1.166 | at alpha= | 20 | deg
JavaFoil+Calcfoil stall+Eppler ext transition |  |  |  | L/D Max: | 66.896 | at alpha= | 5 | deg
Re: | 500000 |  |  | Cd Min: | 0.00753 | at alpha= | 1.5 | deg
Mach: | 0.5 |  |  | Cl=0 at alpha= | -0.53509 | deg
|  |  |  | @ Cl=0.1, Cd= | 0.0097059
|  |  |  | @ Cl=0.4, Cd= | 0.0084376
|  |  |  | @ Cl=0.6, Cd= | 0.0096886
alpha (deg) | Cl | Cd | Cm | Cl/Cd
-20 | -1.093 | 0.23488 | 0.006 | -4.652
-19.5 | -1.066 | 0.23103 | 0.006 | -4.614
-19 | -1.039 | 0.22693 | 0.006 | -4.579
-18.5 | -1.012 | 0.21988 | 0.006 | -4.604
-18 | -0.986 | 0.21485 | 0.006 | -4.589
-17.5 | -0.959 | 0.21223 | 0.006 | -4.518
-17 | -0.934 | 0.19593 | 0.006 | -4.767
-16.5 | -0.9 | 0.18791 | 0.005 | -4.791
-16 | -0.872 | 0.18075 | 0.005 | -4.826
-15.5 | -0.845 | 0.17465 | 0.005 | -4.839
-15 | -0.818 | 0.17154 | 0.005 | -4.767
-14.5 | -0.79 | 0.16829 | 0.005 | -4.695
-14 | -0.763 | 0.16318 | 0.005 | -4.675
-13.5 | -0.735 | 0.15996 | 0.005 | -4.596
-13 | -0.706 | 0.13944 | 0.004 | -5.064
-12.5 | -0.678 | 0.13487 | 0.004 | -5.027
-12 | -0.65 | 0.13542 | 0.004 | -4.8
-11.5 | -0.622 | 0.13202 | 0.004 | -4.713
-11 | -0.594 | 0.1272 | 0.003 | -4.673
-10.5 | -0.567 | 0.12579 | 0.003 | -4.504
-10 | -0.539 | 0.11584 | 0.003 | -4.65
-9.5 | -0.511 | 0.15349 | 0.003 | -3.327
-9 | -0.483 | 0.11025 | 0.003 | -4.377
-8.5 | -0.455 | 0.09974 | 0.003 | -4.557
-8 | -0.426 | 0.08897 | 0.002 | -4.786
-7.5 | -0.398 | 0.08605 | 0.002 | -4.62
-7 | -0.369 | 0.08353 | 0.002 | -4.421
-6.5 | -0.341 | 0.08002 | 0.002 | -4.261
-6 | -0.313 | 0.04349 | 0.002 | -7.202
-5.5 | -0.401 | 0.05301 | 0.002 | -7.562
-5 | -0.421 | 0.04282 | 0.001 | -9.84
-4.5 | -0.4 | 0.03905 | 0.001 | -10.234
-4 | -0.363 | 0.03628 | 0.001 | -10.014
-3.5 | -0.319 | 0.03425 | 0.001 | -9.322
-3 | -0.27 | 0.03268 | 0.001 | -8.275
-2.5 | -0.218 | 0.03131 | 0 | -6.977
-2 | -0.164 | 0.03032 | 0 | -5.423
-1.5 | -0.109 | 0.02958 | 0 | -3.686
-1 | -0.053 | 0.0293 | 0 | -1.798
-0.5 | 0.004 | 0.02902 | 0 | 0.147
0 | 0.077 | 0.00968 | -0.002 | 7.923
0.5 | 0.148 | 0.00976 | -0.002 | 15.203
1 | 0.22 | 0.00996 | -0.003 | 22.083
1.5 | 0.291 | 0.00753 | -0.003 | 38.666
2 | 0.363 | 0.00825 | -0.004 | 43.968
2.5 | 0.434 | 0.00861 | -0.004 | 50.367
3 | 0.504 | 0.00905 | -0.005 | 55.747
3.5 | 0.574 | 0.00947 | -0.006 | 60.653
4 | 0.643 | 0.01005 | -0.006 | 64.008
4.5 | 0.711 | 0.01076 | -0.007 | 66.111
5 | 0.777 | 0.01162 | -0.007 | 66.896
5.5 | 0.841 | 0.01456 | -0.008 | 57.758
6 | 0.901 | 0.0156 | -0.009 | 57.773
6.5 | 0.918 | 0.01826 | -0.009 | 50.297
7 | 0.963 | 0.01995 | -0.009 | 48.26
7.5 | 0.998 | 0.0219 | -0.01 | 45.594
8 | 1.02 | 0.0245 | -0.011 | 41.608
8.5 | 0.874 | 0.05966 | -0.006 | 14.649
9 | 0.822 | 0.06644 | -0.005 | 12.367
9.5 | 0.574 | 0.09711 | -0.006 | 5.908
10 | 0.602 | 0.10654 | -0.006 | 5.649
10.5 | 0.631 | 0.11486 | -0.007 | 5.492
11 | 0.659 | 0.12355 | -0.007 | 5.333
11.5 | 0.687 | 0.12674 | -0.007 | 5.421
12 | 0.715 | 0.13617 | -0.008 | 5.251
12.5 | 0.743 | 0.14023 | -0.008 | 5.301
13 | 0.773 | 0.15582 | -0.009 | 4.964
13.5 | 0.801 | 0.15811 | -0.01 | 5.068
14 | 0.829 | 0.16387 | -0.01 | 5.06
14.5 | 0.857 | 0.17087 | -0.01 | 5.016
15 | 0.885 | 0.17249 | -0.011 | 5.13
15.5 | 0.913 | 0.18178 | -0.012 | 5.025
16 | 0.946 | 0.19435 | -0.013 | 4.866
16.5 | 0.974 | 0.19918 | -0.014 | 4.888
17 | 1.001 | 0.20711 | -0.014 | 4.835
17.5 | 1.029 | 0.2148 | -0.015 | 4.79
18 | 1.056 | 0.21789 | -0.015 | 4.846
18.5 | 1.084 | 0.2226 | -0.016 | 4.869
19 | 1.112 | 0.2252 | -0.016 | 4.936
19.5 | 1.138 | 0.2347 | -0.017 | 4.85
20 | 1.166 | 0.24055 | -0.017 | 4.849

## 32. Re 500k Mach 0.50 (2)
BIGFOIL.COM POLAR EXPORT
FAD04
FAD04 |  |  |  | Cl Max: | 1.0611 | at alpha= | 9 | deg
XFOIL ncrit=9 |  |  |  | L/D Max: | 71.863 | at alpha= | 4.5 | deg
Re: | 500000 |  |  | Cd Min: | 0.28639 | at alpha= | -20 | deg
Mach: | 0.5 |  |  | Cl=0 at alpha= | -0.76837 | deg
|  |  |  | @ Cl=0.1, Cd= | 0.0081352
|  |  |  | @ Cl=0.4, Cd= | 0.007635
|  |  |  | @ Cl=0.6, Cd= | 0.0088495
alpha (deg) | Cl | Cd | Cm | Cl/Cd
-20 | -0.9569 | 0.28639 | 0.1243 | -3.3412
-19.5 | -0.9346 | 0.27773 | 0.1182 | -3.3651
-18.5 | -0.8895 | 0.26104 | 0.1077 | -3.4075
-18 | -0.8658 | 0.25333 | 0.1031 | -3.4177
-17.5 | -0.8425 | 0.24546 | 0.0982 | -3.4323
-17 | -0.8196 | 0.23738 | 0.0932 | -3.4527
-16.5 | -0.7987 | 0.22868 | 0.0866 | -3.4927
-16 | -0.7783 | 0.22006 | 0.0809 | -3.5368
-15.5 | -0.7525 | 0.21226 | 0.0777 | -3.5452
-15 | -0.7293 | 0.20463 | 0.0734 | -3.564
-14.5 | -0.7069 | 0.19674 | 0.0689 | -3.5931
-14 | -0.6882 | 0.18795 | 0.0625 | -3.6616
-13 | -0.6459 | 0.17144 | 0.054 | -3.7675
-12.5 | -0.6239 | 0.16392 | 0.0502 | -3.8061
-12 | -0.6043 | 0.15582 | 0.0457 | -3.8782
-11.5 | -0.6012 | 0.14575 | 0.0362 | -4.1249
-11 | -0.5755 | 0.13789 | 0.0348 | -4.1736
-10.5 | -0.5544 | 0.13057 | 0.0317 | -4.246
-10 | -0.5376 | 0.12269 | 0.0273 | -4.3818
-8.5 | -0.4979 | 0.09769 | 0.0122 | -5.0967
-8 | -0.5093 | 0.08562 | 0.0005 | -5.9484
-7 | -0.4873 | 0.07224 | -0.0031 | -6.7456
-6.5 | -0.534 | 0.05766 | -0.0205 | -9.2612
-6 | -0.5261 | 0.05052 | -0.0207 | -10.4137
-5.5 | -0.513 | 0.0444 | -0.0213 | -11.5541
-5 | -0.5041 | 0.03299 | -0.0223 | -15.2804
-4.5 | -0.469 | 0.02546 | -0.0205 | -18.4211
-4 | -0.4176 | 0.02028 | -0.018 | -20.5917
-3.5 | -0.356 | 0.01723 | -0.0157 | -20.6616
-3 | -0.2917 | 0.01499 | -0.0137 | -19.4596
-2.5 | -0.2268 | 0.01336 | -0.012 | -16.976
-2 | -0.1619 | 0.01211 | -0.0104 | -13.3691
-1.5 | -0.0965 | 0.01115 | -0.0089 | -8.6547
-1 | -0.0309 | 0.01036 | -0.0077 | -2.9826
-0.5 | 0.0358 | 0.00989 | -0.0066 | 3.6198
0 | 0.0956 | 0.00822 | -0.0056 | 11.6302
0.5 | 0.1527 | 0.00712 | -0.0033 | 21.4466
1 | 0.21 | 0.007 | 0.0003 | 30
1.5 | 0.2664 | 0.00705 | 0.0044 | 37.7872
2 | 0.3337 | 0.00729 | 0.0056 | 45.775
2.5 | 0.4125 | 0.0077 | 0.004 | 53.5714
3 | 0.4971 | 0.00821 | 0.0011 | 60.5481
3.5 | 0.5846 | 0.00873 | -0.0023 | 66.9645
4 | 0.6568 | 0.00929 | -0.0028 | 70.6997
4.5 | 0.7136 | 0.00993 | -0.0002 | 71.863
5 | 0.7738 | 0.01088 | 0.0018 | 71.1213
5.5 | 0.8324 | 0.0123 | 0.0037 | 67.6748
6 | 0.8899 | 0.01392 | 0.0059 | 63.9296
6.5 | 0.9437 | 0.0158 | 0.0084 | 59.7278
7 | 0.992 | 0.01791 | 0.0115 | 55.3881
7.5 | 1.0278 | 0.02062 | 0.0152 | 49.8448
8 | 1.045 | 0.02393 | 0.0192 | 43.669
8.5 | 1.0539 | 0.02827 | 0.0221 | 37.2798
9 | 1.0611 | 0.03344 | 0.0237 | 31.7315
9.5 | 1.0558 | 0.04027 | 0.0231 | 26.218
10 | 1.0402 | 0.04886 | 0.0199 | 21.2894
10.5 | 1.0166 | 0.05925 | 0.0142 | 17.1578
11 | 0.9883 | 0.07129 | 0.0065 | 13.8631
11.5 | 0.9572 | 0.08471 | -0.0023 | 11.2997
12 | 0.9226 | 0.09963 | -0.0121 | 9.2603
12.5 | 0.8796 | 0.11746 | -0.0237 | 7.4885
13 | 0.8273 | 0.14055 | -0.0377 | 5.8862
13.5 | 0.8202 | 0.15487 | -0.0457 | 5.2961
14 | 0.8239 | 0.16704 | -0.0524 | 4.9324

## 33. Re 750k Mach 0.00 (1)
BIGFOIL.COM POLAR EXPORT
FAD04
FAD04 |  |  |  | Cl Max: | 1.306 | at alpha= | 13.5 | deg
JavaFoil+Calcfoil stall+Eppler ext transition |  |  |  | L/D Max: | 83.695 | at alpha= | 5.5 | deg
Re: | 750000 |  |  | Cd Min: | 0.00598 | at alpha= | 1.5 | deg
Mach: | 0 |  |  | Cl=0 at alpha= | -0.54098 | deg
|  |  |  | @ Cl=0.1, Cd= | 0.0084392
|  |  |  | @ Cl=0.4, Cd= | 0.0069623
|  |  |  | @ Cl=0.6, Cd= | 0.0080385
alpha (deg) | Cl | Cd | Cm | Cl/Cd
-18.5 | -0.739 | 0.17021 | 0.004 | -4.344
-18 | -0.754 | 0.16097 | 0.004 | -4.685
-17.5 | -0.768 | 0.15352 | 0.004 | -5.003
-17 | -0.781 | 0.1453 | 0.004 | -5.376
-16.5 | -0.793 | 0.13938 | 0.004 | -5.691
-16 | -0.804 | 0.13171 | 0.004 | -6.103
-15.5 | -0.813 | 0.12605 | 0.004 | -6.451
-15 | -0.821 | 0.11865 | 0.004 | -6.916
-14.5 | -0.826 | 0.11187 | 0.003 | -7.386
-14 | -0.83 | 0.1053 | 0.003 | -7.879
-13.5 | -0.831 | 0.0999 | 0.003 | -8.317
-13 | -0.83 | 0.09342 | 0.003 | -8.88
-12.5 | -0.826 | 0.08845 | 0.003 | -9.334
-12 | -0.819 | 0.0842 | 0.003 | -9.726
-11.5 | -0.809 | 0.07973 | 0.003 | -10.15
-11 | -0.797 | 0.07476 | 0.003 | -10.655
-10.5 | -0.781 | 0.07056 | 0.003 | -11.068
-10 | -0.762 | 0.06615 | 0.003 | -11.525
-9.5 | -0.739 | 0.06127 | 0.002 | -12.067
-9 | -0.713 | 0.05859 | 0.002 | -12.166
-8.5 | -0.684 | 0.05424 | 0.002 | -12.614
-8 | -0.653 | 0.05102 | 0.002 | -12.798
-7.5 | -0.619 | 0.04806 | 0.002 | -12.888
-7 | -0.584 | 0.04566 | 0.002 | -12.783
-6.5 | -0.546 | 0.04336 | 0.002 | -12.592
-6 | -0.507 | 0.04086 | 0.001 | -12.397
-5.5 | -0.465 | 0.03846 | 0.001 | -12.101
-5 | -0.423 | 0.03664 | 0.001 | -11.538
-4.5 | -0.379 | 0.03489 | 0.001 | -10.854
-4 | -0.334 | 0.03334 | 0.001 | -10.004
-3.5 | -0.287 | 0.03199 | 0.001 | -8.981
-3 | -0.24 | 0.03079 | 0.001 | -7.801
-2.5 | -0.192 | 0.02984 | 0 | -6.446
-2 | -0.144 | 0.02927 | 0 | -4.918
-1.5 | -0.095 | 0.02869 | 0 | -3.314
-1 | -0.056 | 0.00882 | 0 | -6.369
-0.5 | 0.005 | 0.00875 | -0.001 | 0.52
0 | 0.067 | 0.00837 | -0.001 | 7.947
0.5 | 0.129 | 0.0085 | -0.002 | 15.129
1 | 0.191 | 0.00852 | -0.002 | 22.35
1.5 | 0.252 | 0.00598 | -0.003 | 42.226
2 | 0.314 | 0.00602 | -0.003 | 52.234
2.5 | 0.376 | 0.00685 | -0.004 | 54.91
3 | 0.438 | 0.00714 | -0.004 | 61.314
3.5 | 0.499 | 0.00749 | -0.005 | 66.602
4 | 0.559 | 0.00781 | -0.005 | 71.647
4.5 | 0.62 | 0.00815 | -0.006 | 76.035
5 | 0.679 | 0.00856 | -0.006 | 79.36
5.5 | 0.738 | 0.00882 | -0.007 | 83.695
6 | 0.796 | 0.01121 | -0.008 | 71.061
6.5 | 0.853 | 0.01205 | -0.008 | 70.803
7 | 0.909 | 0.01267 | -0.009 | 71.764
7.5 | 0.964 | 0.01345 | -0.009 | 71.679
8 | 1.017 | 0.01409 | -0.01 | 72.189
8.5 | 1.068 | 0.01486 | -0.01 | 71.912
9 | 1.117 | 0.01562 | -0.011 | 71.509
9.5 | 1.163 | 0.01642 | -0.012 | 70.821
10 | 1.157 | 0.01913 | -0.012 | 60.475
10.5 | 1.192 | 0.02063 | -0.012 | 57.762
11 | 1.223 | 0.02225 | -0.013 | 54.974
11.5 | 1.25 | 0.02402 | -0.013 | 52.049
12 | 1.274 | 0.02625 | -0.014 | 48.522
12.5 | 1.29 | 0.0293 | -0.014 | 44.045
13 | 1.3 | 0.0332 | -0.014 | 39.169
13.5 | 1.306 | 0.03777 | -0.015 | 34.569
14 | 1.285 | 0.05006 | -0.015 | 25.673
14.5 | 1.273 | 0.06118 | -0.015 | 20.809
15 | 1.254 | 0.07608 | -0.014 | 16.486
15.5 | 1.245 | 0.08528 | -0.014 | 14.594
16 | 1.225 | 0.09839 | -0.014 | 12.451
16.5 | 1.195 | 0.1165 | -0.013 | 10.255
17 | 1.184 | 0.12432 | -0.013 | 9.522
17.5 | 1.166 | 0.13367 | -0.013 | 8.724
18 | 1.152 | 0.14129 | -0.013 | 8.151
18.5 | 1.128 | 0.153 | -0.012 | 7.37

## 34. Re 750k Mach 0.00 (2)
BIGFOIL.COM POLAR EXPORT
FAD04
FAD04 |  |  |  | Cl Max: | 1.3614 | at alpha= | 15.5 | deg
XFOIL ncrit=9 |  |  |  | L/D Max: | 82.5266 | at alpha= | 5.5 | deg
Re: | 750000 |  |  | Cd Min: | 0.25194 | at alpha= | -20 | deg
Mach: | 0 |  |  | Cl=0 at alpha= | -0.71813 | deg
|  |  |  | @ Cl=0.1, Cd= | 0.0061805
|  |  |  | @ Cl=0.4, Cd= | 0.0062646
|  |  |  | @ Cl=0.6, Cd= | 0.0075445
alpha (deg) | Cl | Cd | Cm | Cl/Cd
-20 | -0.8499 | 0.25194 | 0.098 | -3.3734
-19.5 | -0.8326 | 0.24562 | 0.0938 | -3.3898
-19 | -0.8172 | 0.23779 | 0.0884 | -3.4366
-18 | -0.7858 | 0.22315 | 0.0797 | -3.5214
-17.5 | -0.7674 | 0.21733 | 0.0764 | -3.531
-17 | -0.7497 | 0.21127 | 0.0727 | -3.5485
-16.5 | -0.7326 | 0.20474 | 0.0689 | -3.5782
-16 | -0.7165 | 0.19764 | 0.0648 | -3.6253
-15.5 | -0.7136 | 0.1866 | 0.0567 | -3.8242
-15 | -0.6974 | 0.17896 | 0.0537 | -3.897
-14.5 | -0.6777 | 0.17304 | 0.0514 | -3.9164
-14 | -0.661 | 0.16665 | 0.0483 | -3.9664
-13.5 | -0.6465 | 0.15961 | 0.0447 | -4.0505
-13 | -0.6346 | 0.15176 | 0.0407 | -4.1816
-12 | -0.6327 | 0.12964 | 0.0288 | -4.8804
-11.5 | -0.6192 | 0.12317 | 0.0261 | -5.0272
-11 | -0.6083 | 0.11614 | 0.0228 | -5.2376
-10.5 | -0.6024 | 0.10781 | 0.0185 | -5.5876
-9 | -0.7759 | 0.04859 | -0.0186 | -15.9683
-8 | -0.7228 | 0.04033 | -0.0172 | -17.9221
-7 | -0.6649 | 0.02931 | -0.0143 | -22.6851
-6 | -0.5745 | 0.02062 | -0.011 | -27.8613
-5.5 | -0.5227 | 0.01794 | -0.0102 | -29.136
-5 | -0.4697 | 0.01569 | -0.0094 | -29.9363
-4.5 | -0.4161 | 0.01427 | -0.0086 | -29.1591
-4 | -0.3617 | 0.01316 | -0.0079 | -27.4848
-3.5 | -0.3076 | 0.01211 | -0.0071 | -25.4005
-3 | -0.2545 | 0.01085 | -0.0064 | -23.4562
-2.5 | -0.1995 | 0.01016 | -0.0058 | -19.6358
-2 | -0.1438 | 0.00961 | -0.0053 | -14.9636
-1.5 | -0.0877 | 0.00914 | -0.0049 | -9.5952
-1 | -0.0314 | 0.00874 | -0.0045 | -3.5927
-0.5 | 0.0243 | 0.00818 | -0.0041 | 2.9707
0 | 0.0749 | 0.00663 | -0.0036 | 11.2971
0.5 | 0.1246 | 0.00574 | -0.0021 | 21.7073
1 | 0.1778 | 0.00567 | -0.0007 | 31.358
1.5 | 0.2297 | 0.00567 | 0.001 | 40.5115
2.5 | 0.3377 | 0.00596 | 0.0031 | 56.6611
3 | 0.4011 | 0.00627 | 0.0018 | 63.9713
3.5 | 0.4707 | 0.00666 | -0.001 | 70.6757
4 | 0.541 | 0.0071 | -0.0042 | 76.1972
4.5 | 0.5935 | 0.00749 | -0.0036 | 79.239
5 | 0.646 | 0.00793 | -0.0029 | 81.4628
5.5 | 0.699 | 0.00847 | -0.0024 | 82.5266
6 | 0.7514 | 0.00919 | -0.002 | 81.7628
6.5 | 0.8033 | 0.01002 | -0.0016 | 80.1697
7 | 0.8548 | 0.01092 | -0.0012 | 78.2784
7.5 | 0.9057 | 0.01188 | -0.0007 | 76.2374
8 | 0.9568 | 0.01275 | -0.0001 | 75.0431
8.5 | 1.0067 | 0.01372 | 0.0005 | 73.3746
9 | 1.0567 | 0.01458 | 0.001 | 72.476
9.5 | 1.1036 | 0.01576 | 0.0019 | 70.0254
10 | 1.1506 | 0.01679 | 0.0027 | 68.5289
10.5 | 1.1905 | 0.01847 | 0.004 | 64.4559
11 | 1.2331 | 0.01965 | 0.0052 | 62.7532
11.5 | 1.2708 | 0.02108 | 0.0067 | 60.2846
12 | 1.3023 | 0.02275 | 0.0087 | 57.244
12.5 | 1.3125 | 0.02519 | 0.0123 | 52.104
13 | 1.317 | 0.02874 | 0.0146 | 45.8246
13.5 | 1.333 | 0.03169 | 0.0158 | 42.0637
14 | 1.3459 | 0.03516 | 0.0165 | 38.2793
14.5 | 1.3542 | 0.03937 | 0.0165 | 34.3967
15 | 1.3594 | 0.04421 | 0.0159 | 30.7487
15.5 | 1.3614 | 0.04972 | 0.0146 | 27.3813
16 | 1.3599 | 0.05595 | 0.0127 | 24.3056
16.5 | 1.3561 | 0.06291 | 0.01 | 21.5562
17 | 1.3469 | 0.07091 | 0.007 | 18.9945
17.5 | 1.332 | 0.08038 | 0.0026 | 16.5713
18 | 1.3172 | 0.09087 | -0.0034 | 14.4954
18.5 | 1.2977 | 0.10265 | -0.0104 | 12.642
19 | 1.2732 | 0.11595 | -0.0185 | 10.9806
19.5 | 1.2402 | 0.13158 | -0.0283 | 9.4254
20 | 1.1855 | 0.15342 | -0.0428 | 7.7272

## 35. Re 750k Mach 0.10 (1)
BIGFOIL.COM POLAR EXPORT
FAD04
FAD04 |  |  |  | Cl Max: | 1.29 | at alpha= | 13 | deg
JavaFoil+Calcfoil stall+Eppler ext transition |  |  |  | L/D Max: | 83.73 | at alpha= | 5.5 | deg
Re: | 750000 |  |  | Cd Min: | 0.00602 | at alpha= | 1.5 | deg
Mach: | 0.1 |  |  | Cl=0 at alpha= | -0.54098 | deg
|  |  |  | @ Cl=0.1, Cd= | 0.0084545
|  |  |  | @ Cl=0.4, Cd= | 0.0069565
|  |  |  | @ Cl=0.6, Cd= | 0.0080792
alpha (deg) | Cl | Cd | Cm | Cl/Cd
-18 | -0.704 | 0.14998 | 0.004 | -4.695
-17.5 | -0.722 | 0.14466 | 0.004 | -4.988
-17 | -0.737 | 0.14862 | 0.004 | -4.962
-16.5 | -0.753 | 0.14277 | 0.004 | -5.273
-16 | -0.767 | 0.13556 | 0.004 | -5.656
-15.5 | -0.779 | 0.12701 | 0.004 | -6.136
-15 | -0.79 | 0.12118 | 0.004 | -6.521
-14.5 | -0.799 | 0.11387 | 0.003 | -7.017
-14 | -0.806 | 0.10728 | 0.003 | -7.509
-13.5 | -0.81 | 0.10092 | 0.003 | -8.025
-13 | -0.811 | 0.09496 | 0.003 | -8.546
-12.5 | -0.81 | 0.08928 | 0.003 | -9.076
-12 | -0.806 | 0.08566 | 0.003 | -9.41
-11.5 | -0.799 | 0.08031 | 0.003 | -9.947
-11 | -0.788 | 0.07531 | 0.003 | -10.469
-10.5 | -0.775 | 0.07108 | 0.003 | -10.9
-10 | -0.758 | 0.06653 | 0.003 | -11.389
-9.5 | -0.736 | 0.0617 | 0.002 | -11.932
-9 | -0.711 | 0.05894 | 0.002 | -12.059
-8.5 | -0.683 | 0.05453 | 0.002 | -12.525
-8 | -0.653 | 0.05119 | 0.002 | -12.747
-7.5 | -0.62 | 0.04882 | 0.002 | -12.69
-7 | -0.584 | 0.04533 | 0.002 | -12.893
-6.5 | -0.547 | 0.04344 | 0.002 | -12.594
-6 | -0.508 | 0.04108 | 0.002 | -12.363
-5.5 | -0.467 | 0.03851 | 0.001 | -12.125
-5 | -0.424 | 0.03661 | 0.001 | -11.589
-4.5 | -0.38 | 0.03495 | 0.001 | -10.88
-4 | -0.335 | 0.03342 | 0.001 | -10.021
-3.5 | -0.289 | 0.03221 | 0.001 | -8.958
-3 | -0.241 | 0.03082 | 0.001 | -7.829
-2.5 | -0.193 | 0.02985 | 0 | -6.475
-2 | -0.145 | 0.02932 | 0 | -4.933
-1.5 | -0.096 | 0.02872 | 0 | -3.326
-1 | -0.056 | 0.00879 | 0 | -6.421
-0.5 | 0.005 | 0.00874 | -0.001 | 0.523
0 | 0.067 | 0.00838 | -0.001 | 7.973
0.5 | 0.129 | 0.00852 | -0.002 | 15.16
1 | 0.191 | 0.00857 | -0.002 | 22.342
1.5 | 0.254 | 0.00602 | -0.003 | 42.113
2 | 0.316 | 0.00602 | -0.003 | 52.452
2.5 | 0.378 | 0.00685 | -0.004 | 55.157
3 | 0.44 | 0.00715 | -0.004 | 61.499
3.5 | 0.501 | 0.0075 | -0.005 | 66.819
4 | 0.562 | 0.00783 | -0.005 | 71.821
4.5 | 0.623 | 0.00823 | -0.006 | 75.642
5 | 0.683 | 0.00859 | -0.006 | 79.437
5.5 | 0.742 | 0.00886 | -0.007 | 83.73
6 | 0.8 | 0.01127 | -0.008 | 70.999
6.5 | 0.857 | 0.01213 | -0.008 | 70.676
7 | 0.913 | 0.01273 | -0.009 | 71.773
7.5 | 0.968 | 0.01355 | -0.009 | 71.423
8 | 1.021 | 0.01421 | -0.01 | 71.897
8.5 | 1.072 | 0.01499 | -0.01 | 71.538
9 | 1.12 | 0.01576 | -0.011 | 71.075
9.5 | 1.166 | 0.01666 | -0.012 | 70.013
10 | 1.159 | 0.01942 | -0.012 | 59.654
10.5 | 1.192 | 0.02098 | -0.012 | 56.839
11 | 1.223 | 0.02252 | -0.013 | 54.287
11.5 | 1.248 | 0.02453 | -0.013 | 50.893
12 | 1.27 | 0.02676 | -0.014 | 47.463
12.5 | 1.283 | 0.03035 | -0.014 | 42.283
13 | 1.29 | 0.03477 | -0.014 | 37.1
13.5 | 1.29 | 0.04038 | -0.015 | 31.948
14 | 1.249 | 0.0598 | -0.014 | 20.882
14.5 | 1.236 | 0.07188 | -0.014 | 17.198
15 | 1.218 | 0.0872 | -0.013 | 13.97
15.5 | 1.21 | 0.09528 | -0.013 | 12.697
16 | 1.188 | 0.10859 | -0.013 | 10.945
16.5 | 1.167 | 0.12122 | -0.012 | 9.623
17 | 1.152 | 0.12913 | -0.012 | 8.923
17.5 | 1.128 | 0.14059 | -0.012 | 8.023
18 | 1.11 | 0.14847 | -0.012 | 7.479

## 36. Re 750k Mach 0.10 (2)
BIGFOIL.COM POLAR EXPORT
FAD04
FAD04 |  |  |  | Cl Max: | 1.3465 | at alpha= | 15 | deg
XFOIL ncrit=9 |  |  |  | L/D Max: | 82.3653 | at alpha= | 5.5 | deg
Re: | 750000 |  |  | Cd Min: | 0.2529 | at alpha= | -20 | deg
Mach: | 0.1 |  |  | Cl=0 at alpha= | -0.72222 | deg
|  |  |  | @ Cl=0.1, Cd= | 0.0062359
|  |  |  | @ Cl=0.4, Cd= | 0.0063114
|  |  |  | @ Cl=0.6, Cd= | 0.0075527
alpha (deg) | Cl | Cd | Cm | Cl/Cd
-20 | -0.8529 | 0.2529 | 0.0988 | -3.3725
-19.5 | -0.8355 | 0.24654 | 0.0946 | -3.3889
-19 | -0.8197 | 0.23873 | 0.0892 | -3.4336
-18 | -0.788 | 0.22402 | 0.0804 | -3.5175
-17.5 | -0.7693 | 0.21816 | 0.0771 | -3.5263
-17 | -0.7515 | 0.21207 | 0.0734 | -3.5436
-16.5 | -0.7342 | 0.20551 | 0.0695 | -3.5726
-16 | -0.7178 | 0.19839 | 0.0654 | -3.6181
-15.5 | -0.7142 | 0.18753 | 0.0573 | -3.8085
-15 | -0.6979 | 0.17981 | 0.0543 | -3.8813
-14.5 | -0.678 | 0.17386 | 0.052 | -3.8997
-14 | -0.661 | 0.16745 | 0.0489 | -3.9474
-13.5 | -0.6462 | 0.1604 | 0.0453 | -4.0287
-13 | -0.634 | 0.15255 | 0.0413 | -4.156
-12 | -0.6305 | 0.13075 | 0.0294 | -4.8222
-11.5 | -0.6166 | 0.1243 | 0.0267 | -4.9606
-11 | -0.6051 | 0.1173 | 0.0235 | -5.1586
-10.5 | -0.5986 | 0.10903 | 0.0193 | -5.4902
-9 | -0.7601 | 0.05107 | -0.0191 | -14.8835
-8 | -0.7174 | 0.0421 | -0.0177 | -17.0404
-7.5 | -0.691 | 0.03711 | -0.0167 | -18.6203
-7 | -0.6663 | 0.03014 | -0.0149 | -22.1068
-6.5 | -0.6212 | 0.02717 | -0.0141 | -22.8635
-6 | -0.5779 | 0.02078 | -0.0114 | -27.8104
-5.5 | -0.5256 | 0.01832 | -0.0105 | -28.69
-5 | -0.4725 | 0.01593 | -0.0097 | -29.661
-4.5 | -0.4186 | 0.01442 | -0.0089 | -29.0291
-4 | -0.3639 | 0.01326 | -0.0081 | -27.4434
-3.5 | -0.3092 | 0.01225 | -0.0073 | -25.2408
-3 | -0.2559 | 0.01092 | -0.0065 | -23.4341
-2.5 | -0.2006 | 0.01019 | -0.0059 | -19.686
-2 | -0.1445 | 0.00964 | -0.0054 | -14.9896
-1.5 | -0.0881 | 0.00917 | -0.005 | -9.6074
-1 | -0.0315 | 0.00875 | -0.0046 | -3.6
-0.5 | 0.0252 | 0.00838 | -0.0042 | 3.0072
0 | 0.0756 | 0.00668 | -0.0037 | 11.3174
0.5 | 0.1256 | 0.00577 | -0.0022 | 21.7678
1 | 0.1791 | 0.00569 | -0.0008 | 31.4763
2 | 0.2842 | 0.00579 | 0.0024 | 49.0846
2.5 | 0.3397 | 0.00599 | 0.0032 | 56.7112
3.5 | 0.4729 | 0.0067 | -0.0008 | 70.5821
4 | 0.5437 | 0.00714 | -0.004 | 76.1485
4.5 | 0.5974 | 0.00753 | -0.0035 | 79.336
5 | 0.6501 | 0.00799 | -0.0028 | 81.3642
5.5 | 0.7034 | 0.00854 | -0.0023 | 82.3653
6.5 | 0.8083 | 0.01015 | -0.0014 | 79.6355
7 | 0.86 | 0.01108 | -0.0009 | 77.6173
7.5 | 0.9116 | 0.012 | -0.0004 | 75.9667
8 | 0.963 | 0.01289 | 0.0002 | 74.7091
8.5 | 1.0132 | 0.01386 | 0.0009 | 73.1025
9 | 1.0629 | 0.01484 | 0.0016 | 71.624
9.5 | 1.1102 | 0.01601 | 0.0025 | 69.3442
10 | 1.1568 | 0.01712 | 0.0035 | 67.5701
10.5 | 1.1959 | 0.01888 | 0.005 | 63.3422
11 | 1.2377 | 0.02012 | 0.0063 | 61.5159
11.5 | 1.2735 | 0.02168 | 0.0081 | 58.7408
12 | 1.2996 | 0.02352 | 0.0108 | 55.2551
12.5 | 1.3036 | 0.02659 | 0.0141 | 49.0259
13 | 1.3123 | 0.03006 | 0.0159 | 43.656
13.5 | 1.3263 | 0.03337 | 0.0169 | 39.7453
14 | 1.3372 | 0.03723 | 0.0173 | 35.9173
14.5 | 1.3434 | 0.0419 | 0.017 | 32.0621
15 | 1.3465 | 0.04722 | 0.016 | 28.5155
15.5 | 1.3462 | 0.05325 | 0.0143 | 25.2808
16 | 1.3425 | 0.06012 | 0.0118 | 22.3303
16.5 | 1.3366 | 0.06773 | 0.0086 | 19.7342
17 | 1.3233 | 0.07668 | 0.0048 | 17.2574
17.5 | 1.3047 | 0.0873 | -0.0006 | 14.945
18 | 1.2851 | 0.09914 | -0.0077 | 12.9625
18.5 | 1.2598 | 0.11253 | -0.0159 | 11.1952
19 | 1.2276 | 0.12802 | -0.0258 | 9.5891
19.5 | 1.1769 | 0.1487 | -0.0394 | 7.9146

## 37. Re 750k Mach 0.25 (1)
BIGFOIL.COM POLAR EXPORT
FAD04
FAD04 |  |  |  | Cl Max: | 1.226 | at alpha= | 12 | deg
JavaFoil+Calcfoil stall+Eppler ext transition |  |  |  | L/D Max: | 80.331 | at alpha= | 5.5 | deg
Re: | 750000 |  |  | Cd Min: | 0.00611 | at alpha= | 1.5 | deg
Mach: | 0.25 |  |  | Cl=0 at alpha= | -0.53968 | deg
|  |  |  | @ Cl=0.1, Cd= | 0.0085523
|  |  |  | @ Cl=0.4, Cd= | 0.0070781
|  |  |  | @ Cl=0.6, Cd= | 0.008181
alpha (deg) | Cl | Cd | Cm | Cl/Cd
-15.5 | -0.468 | 0.12918 | 0.004 | -3.626
-15 | -0.512 | 0.12198 | 0.004 | -4.2
-14.5 | -0.553 | 0.1125 | 0.004 | -4.913
-14 | -0.59 | 0.10656 | 0.004 | -5.535
-13.5 | -0.623 | 0.09982 | 0.004 | -6.237
-13 | -0.651 | 0.1081 | 0.003 | -6.023
-12.5 | -0.675 | 0.10285 | 0.003 | -6.56
-12 | -0.693 | 0.09448 | 0.003 | -7.34
-11.5 | -0.707 | 0.08759 | 0.003 | -8.072
-11 | -0.715 | 0.07935 | 0.003 | -9.014
-10.5 | -0.718 | 0.07616 | 0.003 | -9.426
-10 | -0.715 | 0.0707 | 0.003 | -10.116
-9.5 | -0.705 | 0.06571 | 0.003 | -10.727
-9 | -0.689 | 0.06136 | 0.002 | -11.226
-8.5 | -0.669 | 0.05638 | 0.002 | -11.861
-8 | -0.645 | 0.05268 | 0.002 | -12.234
-7.5 | -0.616 | 0.05029 | 0.002 | -12.259
-7 | -0.585 | 0.04656 | 0.002 | -12.57
-6.5 | -0.551 | 0.04432 | 0.002 | -12.427
-6 | -0.513 | 0.04167 | 0.002 | -12.321
-5.5 | -0.474 | 0.03899 | 0.001 | -12.151
-5 | -0.432 | 0.03729 | 0.001 | -11.575
-4.5 | -0.388 | 0.03515 | 0.001 | -11.032
-4 | -0.342 | 0.03378 | 0.001 | -10.13
-3.5 | -0.295 | 0.0324 | 0.001 | -9.115
-3 | -0.247 | 0.03096 | 0.001 | -7.986
-2.5 | -0.198 | 0.02994 | 0 | -6.621
-2 | -0.148 | 0.02929 | 0 | -5.068
-1.5 | -0.12 | 0.00907 | 0 | -13.268
-1 | -0.058 | 0.00891 | -0.001 | -6.507
-0.5 | 0.005 | 0.00883 | -0.001 | 0.532
0 | 0.069 | 0.00847 | -0.001 | 8.107
0.5 | 0.133 | 0.00864 | -0.002 | 15.371
1 | 0.197 | 0.00868 | -0.002 | 22.668
1.5 | 0.261 | 0.00611 | -0.003 | 42.629
2 | 0.325 | 0.0062 | -0.003 | 52.358
2.5 | 0.388 | 0.00702 | -0.004 | 55.313
3 | 0.452 | 0.00733 | -0.004 | 61.638
3.5 | 0.515 | 0.0077 | -0.005 | 66.859
4 | 0.577 | 0.00804 | -0.006 | 71.769
4.5 | 0.639 | 0.00842 | -0.006 | 75.906
5 | 0.701 | 0.00888 | -0.007 | 78.846
5.5 | 0.761 | 0.00947 | -0.007 | 80.331
6 | 0.82 | 0.01199 | -0.008 | 68.4
6.5 | 0.878 | 0.01262 | -0.008 | 69.575
7 | 0.935 | 0.01327 | -0.009 | 70.407
7.5 | 0.989 | 0.01418 | -0.009 | 69.774
8 | 1.042 | 0.01493 | -0.01 | 69.816
8.5 | 1.092 | 0.01584 | -0.011 | 68.918
9 | 1.138 | 0.01669 | -0.011 | 68.177
9.5 | 1.13 | 0.01967 | -0.011 | 57.437
10 | 1.162 | 0.0212 | -0.012 | 54.809
10.5 | 1.189 | 0.02298 | -0.012 | 51.736
11 | 1.21 | 0.02544 | -0.013 | 47.542
11.5 | 1.223 | 0.02841 | -0.013 | 43.048
12 | 1.226 | 0.0328 | -0.014 | 37.368
12.5 | 1.214 | 0.04032 | -0.014 | 30.1
13 | 1.152 | 0.06456 | -0.013 | 17.84
13.5 | 1.098 | 0.09239 | -0.01 | 11.88
14 | 1.095 | 0.09806 | -0.011 | 11.168
14.5 | 1.083 | 0.10592 | -0.011 | 10.22
15 | 1.059 | 0.11516 | -0.01 | 9.2
15.5 | 1.032 | 0.12307 | -0.01 | 8.384
16 | 0.997 | 0.13244 | -0.01 | 7.529
16.5 | 0.955 | 0.14042 | -0.01 | 6.804
17 | 0.91 | 0.14976 | -0.01 | 6.076

## 38. Re 750k Mach 0.25 (2)
BIGFOIL.COM POLAR EXPORT
FAD04
FAD04 |  |  |  | Cl Max: | 1.2741 | at alpha= | 13.5 | deg
XFOIL ncrit=9 |  |  |  | L/D Max: | 81.4318 | at alpha= | 5.5 | deg
Re: | 750000 |  |  | Cd Min: | 0.25836 | at alpha= | -20 | deg
Mach: | 0.25 |  |  | Cl=0 at alpha= | -0.71159 | deg
|  |  |  | @ Cl=0.1, Cd= | 0.006562
|  |  |  | @ Cl=0.4, Cd= | 0.0064032
|  |  |  | @ Cl=0.6, Cd= | 0.0076168
alpha (deg) | Cl | Cd | Cm | Cl/Cd
-20 | -0.8703 | 0.25836 | 0.1034 | -3.3686
-19.5 | -0.8519 | 0.25171 | 0.099 | -3.3845
-19 | -0.8348 | 0.24383 | 0.0935 | -3.4237
-18 | -0.8005 | 0.22889 | 0.0844 | -3.4973
-17.5 | -0.7808 | 0.22277 | 0.0809 | -3.505
-17 | -0.762 | 0.21645 | 0.0771 | -3.5204
-16.5 | -0.7436 | 0.20971 | 0.073 | -3.5458
-16 | -0.7261 | 0.20239 | 0.0687 | -3.5876
-15.5 | -0.7195 | 0.19226 | 0.0608 | -3.7423
-15 | -0.7015 | 0.18437 | 0.0576 | -3.8048
-14.5 | -0.6805 | 0.17819 | 0.0552 | -3.819
-14 | -0.6624 | 0.17162 | 0.0519 | -3.8597
-13.5 | -0.6461 | 0.16444 | 0.0482 | -3.9291
-13 | -0.6324 | 0.15649 | 0.044 | -4.0412
-12.5 | -0.6361 | 0.14344 | 0.0348 | -4.4346
-12 | -0.6212 | 0.13627 | 0.0327 | -4.5586
-11.5 | -0.605 | 0.12978 | 0.0301 | -4.6617
-11 | -0.5915 | 0.12273 | 0.0268 | -4.8195
-10.5 | -0.5807 | 0.11432 | 0.0219 | -5.0796
-10 | -0.5932 | 0.09712 | 0.0083 | -6.1079
-9.5 | -0.5982 | 0.08755 | 0.004 | -6.8327
-9 | -0.5955 | 0.08021 | 0.0003 | -7.4243
-8.5 | -0.6044 | 0.07041 | -0.0063 | -8.584
-8 | -0.6556 | 0.05487 | -0.0174 | -11.9482
-7.5 | -0.6593 | 0.04693 | -0.0185 | -14.0486
-7 | -0.6666 | 0.03545 | -0.0177 | -18.8039
-6.5 | -0.6268 | 0.0313 | -0.0168 | -20.0256
-6 | -0.5836 | 0.02773 | -0.0156 | -21.0458
-5.5 | -0.5405 | 0.02043 | -0.0127 | -26.4562
-5 | -0.4875 | 0.01752 | -0.0115 | -27.8253
-4.5 | -0.4321 | 0.01537 | -0.0104 | -28.1132
-4 | -0.3758 | 0.01391 | -0.0093 | -27.0165
-3.5 | -0.319 | 0.01275 | -0.0084 | -25.0196
-3 | -0.2633 | 0.01136 | -0.0074 | -23.1778
-2.5 | -0.2066 | 0.01043 | -0.0067 | -19.8082
-2 | -0.1487 | 0.00981 | -0.006 | -15.158
-1.5 | -0.0904 | 0.00933 | -0.0054 | -9.6892
-1 | -0.0321 | 0.00885 | -0.0049 | -3.6271
0 | 0.0792 | 0.00689 | -0.0039 | 11.4949
0.5 | 0.1331 | 0.00604 | -0.0029 | 22.0364
1 | 0.1859 | 0.00579 | -0.0009 | 32.1071
1.5 | 0.2401 | 0.0058 | 0.0009 | 41.3966
2 | 0.2945 | 0.00591 | 0.0025 | 49.8308
2.5 | 0.3509 | 0.00615 | 0.0035 | 57.0569
3 | 0.4149 | 0.00648 | 0.0027 | 64.0278
3.5 | 0.4857 | 0.00689 | 0.0002 | 70.4935
4 | 0.5591 | 0.00733 | -0.0028 | 76.2756
4.5 | 0.619 | 0.00775 | -0.0031 | 79.871
5 | 0.6732 | 0.00827 | -0.0022 | 81.4027
5.5 | 0.728 | 0.00894 | -0.0015 | 81.4318
6 | 0.7821 | 0.00984 | -0.0008 | 79.4817
6.5 | 0.8361 | 0.0108 | -0.0001 | 77.4167
7 | 0.8896 | 0.01182 | 0.0007 | 75.2623
7.5 | 0.9431 | 0.01282 | 0.0016 | 73.5647
8 | 0.9954 | 0.01391 | 0.0026 | 71.56
8.5 | 1.0474 | 0.01494 | 0.0037 | 70.1071
9 | 1.0957 | 0.01632 | 0.005 | 67.1385
9.5 | 1.1427 | 0.01765 | 0.0066 | 64.7422
10 | 1.1791 | 0.01978 | 0.0088 | 59.6107
10.5 | 1.218 | 0.02137 | 0.011 | 56.9958
11 | 1.2423 | 0.02346 | 0.0143 | 52.954
11.5 | 1.254 | 0.02637 | 0.017 | 47.554
12 | 1.2639 | 0.03003 | 0.0189 | 42.0879
12.5 | 1.2652 | 0.03486 | 0.0201 | 36.2937
13 | 1.2729 | 0.03956 | 0.0202 | 32.1764
13.5 | 1.2741 | 0.0453 | 0.0194 | 28.1258
14 | 1.2715 | 0.05191 | 0.0175 | 24.4943
14.5 | 1.262 | 0.05986 | 0.0143 | 21.0825
15 | 1.249 | 0.06905 | 0.0099 | 18.0883
15.5 | 1.2318 | 0.07955 | 0.0042 | 15.4846
16 | 1.2088 | 0.09167 | -0.0028 | 13.1864
16.5 | 1.1837 | 0.10486 | -0.0108 | 11.2884
17 | 1.148 | 0.12083 | -0.0208 | 9.501
17.5 | 1.0999 | 0.14068 | -0.0338 | 7.8185
19 | 0.9178 | 0.23322 | -0.0868 | 3.9353
19.5 | 0.9383 | 0.23791 | -0.0898 | 3.9439
20 | 0.957 | 0.24392 | -0.0929 | 3.9234

## 39. Re 750k Mach 0.50 (1)
BIGFOIL.COM POLAR EXPORT
FAD04
FAD04 |  |  |  | Cl Max: | 1.169 | at alpha= | 20 | deg
JavaFoil+Calcfoil stall+Eppler ext transition |  |  |  | L/D Max: | 74.751 | at alpha= | 5 | deg
Re: | 750000 |  |  | Cd Min: | 0.00662 | at alpha= | 1.5 | deg
Mach: | 0.5 |  |  | Cl=0 at alpha= | -0.5431 | deg
|  |  |  | @ Cl=0.1, Cd= | 0.0089262
|  |  |  | @ Cl=0.4, Cd= | 0.0075673
|  |  |  | @ Cl=0.6, Cd= | 0.0086235
alpha (deg) | Cl | Cd | Cm | Cl/Cd
-20 | -1.094 | 0.21598 | 0.006 | -5.065
-19.5 | -1.067 | 0.21353 | 0.006 | -4.997
-19 | -1.04 | 0.20609 | 0.006 | -5.047
-18.5 | -1.013 | 0.20343 | 0.006 | -4.981
-18 | -0.987 | 0.19771 | 0.006 | -4.991
-17.5 | -0.96 | 0.1943 | 0.006 | -4.939
-17 | -0.935 | 0.18771 | 0.006 | -4.983
-16.5 | -0.901 | 0.17441 | 0.005 | -5.166
-16 | -0.873 | 0.16387 | 0.005 | -5.325
-15.5 | -0.845 | 0.16279 | 0.005 | -5.193
-15 | -0.818 | 0.15569 | 0.005 | -5.253
-14.5 | -0.79 | 0.15402 | 0.005 | -5.131
-14 | -0.763 | 0.14945 | 0.005 | -5.105
-13.5 | -0.735 | 0.14536 | 0.005 | -5.059
-13 | -0.707 | 0.13209 | 0.004 | -5.349
-12.5 | -0.678 | 0.12266 | 0.004 | -5.529
-12 | -0.65 | 0.12164 | 0.004 | -5.344
-11.5 | -0.622 | 0.11843 | 0.004 | -5.255
-11 | -0.595 | 0.11711 | 0.003 | -5.077
-10.5 | -0.567 | 0.11222 | 0.003 | -5.049
-10 | -0.539 | 0.10662 | 0.003 | -5.054
-9.5 | -0.511 | 0.13503 | 0.003 | -3.783
-9 | -0.483 | 0.10095 | 0.003 | -4.781
-8.5 | -0.455 | 0.08891 | 0.003 | -5.114
-8 | -0.426 | 0.08344 | 0.002 | -5.104
-7.5 | -0.398 | 0.07874 | 0.002 | -5.05
-7 | -0.37 | 0.05053 | 0.002 | -7.313
-6.5 | -0.341 | 0.04689 | 0.002 | -7.278
-6 | -0.314 | 0.04171 | 0.002 | -7.517
-5.5 | -0.401 | 0.04007 | 0.002 | -10.02
-5 | -0.421 | 0.04084 | 0.001 | -10.316
-4.5 | -0.4 | 0.03766 | 0.001 | -10.612
-4 | -0.363 | 0.0352 | 0.001 | -10.323
-3.5 | -0.319 | 0.03334 | 0.001 | -9.576
-3 | -0.27 | 0.0318 | 0.001 | -8.504
-2.5 | -0.218 | 0.03055 | 0 | -7.151
-2 | -0.164 | 0.02965 | 0 | -5.546
-1.5 | -0.109 | 0.02899 | 0 | -3.761
-1 | -0.053 | 0.02865 | 0 | -1.839
-0.5 | 0.005 | 0.00928 | -0.001 | 0.565
0 | 0.077 | 0.00891 | -0.002 | 8.607
0.5 | 0.148 | 0.00896 | -0.002 | 16.549
1 | 0.22 | 0.00909 | -0.003 | 24.189
1.5 | 0.291 | 0.00662 | -0.003 | 43.968
2 | 0.363 | 0.00751 | -0.004 | 48.295
2.5 | 0.434 | 0.00762 | -0.004 | 56.877
3 | 0.504 | 0.00803 | -0.005 | 62.84
3.5 | 0.574 | 0.00842 | -0.006 | 68.208
4 | 0.643 | 0.00896 | -0.006 | 71.793
4.5 | 0.711 | 0.00958 | -0.007 | 74.186
5 | 0.777 | 0.0104 | -0.007 | 74.751
5.5 | 0.841 | 0.01329 | -0.008 | 63.286
6 | 0.901 | 0.01426 | -0.009 | 63.214
6.5 | 0.958 | 0.01552 | -0.009 | 61.705
7 | 0.966 | 0.01819 | -0.01 | 53.125
7.5 | 1.002 | 0.01993 | -0.01 | 50.291
8 | 1.025 | 0.02221 | -0.011 | 46.135
8.5 | 1.014 | 0.02606 | -0.011 | 38.913
9 | 0.822 | 0.0632 | -0.005 | 13.006
9.5 | 0.574 | 0.08893 | -0.006 | 6.453
10 | 0.602 | 0.09902 | -0.006 | 6.079
10.5 | 0.631 | 0.10526 | -0.007 | 5.994
11 | 0.659 | 0.11323 | -0.007 | 5.82
11.5 | 0.687 | 0.1153 | -0.007 | 5.96
12 | 0.715 | 0.12596 | -0.008 | 5.678
12.5 | 0.744 | 0.12927 | -0.008 | 5.754
13 | 0.774 | 0.14003 | -0.009 | 5.525
13.5 | 0.801 | 0.1448 | -0.01 | 5.535
14 | 0.829 | 0.14785 | -0.01 | 5.61
14.5 | 0.857 | 0.15454 | -0.011 | 5.547
15 | 0.885 | 0.15596 | -0.011 | 5.676
15.5 | 0.914 | 0.16641 | -0.012 | 5.494
16 | 0.947 | 0.17563 | -0.013 | 5.391
16.5 | 0.975 | 0.18146 | -0.014 | 5.371
17 | 1.003 | 0.18779 | -0.014 | 5.339
17.5 | 1.03 | 0.19618 | -0.015 | 5.252
18 | 1.057 | 0.19894 | -0.015 | 5.316
18.5 | 1.086 | 0.20795 | -0.016 | 5.221
19 | 1.114 | 0.21074 | -0.016 | 5.285
19.5 | 1.141 | 0.21779 | -0.017 | 5.237
20 | 1.169 | 0.22125 | -0.018 | 5.284

## 40. Re 750k Mach 0.50 (2)
BIGFOIL.COM POLAR EXPORT
FAD04
FAD04 |  |  |  | Cl Max: | 1.1012 | at alpha= | 9 | deg
XFOIL ncrit=9 |  |  |  | L/D Max: | 80.1341 | at alpha= | 4.5 | deg
Re: | 750000 |  |  | Cd Min: | 0.28624 | at alpha= | -20 | deg
Mach: | 0.5 |  |  | Cl=0 at alpha= | -0.74776 | deg
|  |  |  | @ Cl=0.1, Cd= | 0.008423
|  |  |  | @ Cl=0.4, Cd= | 0.0068665
|  |  |  | @ Cl=0.6, Cd= | 0.0080085
alpha (deg) | Cl | Cd | Cm | Cl/Cd
-20 | -0.9573 | 0.28624 | 0.1244 | -3.3444
-19.5 | -0.9345 | 0.27749 | 0.1187 | -3.3677
-19 | -0.9133 | 0.26877 | 0.1122 | -3.3981
-18.5 | -0.8918 | 0.26013 | 0.1064 | -3.4283
-18 | -0.8668 | 0.25239 | 0.1028 | -3.4344
-17.5 | -0.8434 | 0.24475 | 0.0981 | -3.446
-17 | -0.8203 | 0.23692 | 0.0933 | -3.4624
-16.5 | -0.7973 | 0.22874 | 0.0883 | -3.4856
-16 | -0.7772 | 0.21954 | 0.0817 | -3.5401
-15.5 | -0.7586 | 0.21069 | 0.0754 | -3.6006
-15 | -0.7323 | 0.20293 | 0.0725 | -3.6086
-14.5 | -0.7089 | 0.19546 | 0.0685 | -3.6268
-14 | -0.6865 | 0.18767 | 0.0641 | -3.658
-13.5 | -0.6651 | 0.17944 | 0.0593 | -3.7065
-13 | -0.6537 | 0.16943 | 0.0513 | -3.8582
-12.5 | -0.6312 | 0.16101 | 0.0479 | -3.9203
-12 | -0.6086 | 0.15384 | 0.0449 | -3.9561
-11.5 | -0.5851 | 0.146 | 0.0398 | -4.0075
-11 | -0.5687 | 0.13796 | 0.0357 | -4.1222
-10.5 | -0.5662 | 0.12687 | 0.0272 | -4.4628
-10 | -0.5485 | 0.11919 | 0.0247 | -4.6019
-9.5 | -0.531 | 0.11208 | 0.0217 | -4.7377
-9 | -0.5162 | 0.10464 | 0.018 | -4.9331
-8.5 | -0.5206 | 0.09257 | 0.0084 | -5.6239
-8 | -0.5123 | 0.08472 | 0.0053 | -6.047
-7.5 | -0.503 | 0.07772 | 0.0021 | -6.472
-7 | -0.4999 | 0.06966 | -0.0027 | -7.1763
-6.5 | -0.5402 | 0.05281 | -0.0203 | -10.2291
-6 | -0.5494 | 0.04486 | -0.0215 | -12.247
-5.5 | -0.5356 | 0.03869 | -0.0214 | -13.8434
-5 | -0.5182 | 0.02917 | -0.0207 | -17.7648
-4.5 | -0.4795 | 0.0226 | -0.0187 | -21.2168
-4 | -0.4234 | 0.01847 | -0.016 | -22.9237
-3.5 | -0.3614 | 0.01563 | -0.0139 | -23.1222
-3 | -0.2968 | 0.01352 | -0.0121 | -21.9527
-2.5 | -0.2324 | 0.01185 | -0.0104 | -19.6118
-2 | -0.1669 | 0.01079 | -0.009 | -15.468
-1.5 | -0.1007 | 0.01 | -0.0077 | -10.07
-1 | -0.0338 | 0.00946 | -0.0067 | -3.5729
-0.5 | 0.0332 | 0.009 | -0.0058 | 3.6889
0 | 0.0997 | 0.00843 | -0.005 | 11.8268
0.5 | 0.1597 | 0.00702 | -0.0042 | 22.7493
1 | 0.2178 | 0.00622 | -0.0018 | 35.0161
1.5 | 0.28 | 0.00633 | 0.0004 | 44.2338
2 | 0.3415 | 0.00658 | 0.0026 | 51.8997
2.5 | 0.4048 | 0.00689 | 0.0043 | 58.7518
3 | 0.472 | 0.00724 | 0.0052 | 65.1934
3.5 | 0.5476 | 0.00769 | 0.0044 | 71.2094
4 | 0.6315 | 0.0082 | 0.002 | 77.0122
4.5 | 0.7172 | 0.00895 | -0.0009 | 80.1341
5 | 0.7757 | 0.00993 | 0.0014 | 78.1168
5.5 | 0.8362 | 0.01119 | 0.0033 | 74.7274
6 | 0.897 | 0.01253 | 0.0053 | 71.5882
6.5 | 0.9568 | 0.01398 | 0.0077 | 68.4406
7 | 1.0108 | 0.01581 | 0.0105 | 63.9342
7.5 | 1.0581 | 0.01793 | 0.0139 | 59.0128
8 | 1.0845 | 0.02095 | 0.0178 | 51.7661
8.5 | 1.0946 | 0.02473 | 0.0216 | 44.262
9 | 1.1012 | 0.02957 | 0.0239 | 37.2404
9.5 | 1.0995 | 0.03573 | 0.0242 | 30.7725
10 | 1.0888 | 0.04344 | 0.0223 | 25.0645
10.5 | 1.0705 | 0.05275 | 0.0181 | 20.2938
11 | 1.0461 | 0.06362 | 0.0118 | 16.4429
11.5 | 1.0176 | 0.07584 | 0.0042 | 13.4177
12 | 0.9807 | 0.0903 | -0.0053 | 10.8605
12.5 | 0.9363 | 0.10721 | -0.0166 | 8.7333
13 | 0.8788 | 0.12849 | -0.0304 | 6.8394
13.5 | 0.8503 | 0.14624 | -0.041 | 5.8144
14 | 0.8505 | 0.15836 | -0.0478 | 5.3707

## 41. Re 1M Mach 0.00 (1)
BIGFOIL.COM POLAR EXPORT
FAD04
FAD04 |  |  |  | Cl Max: | 1.322 | at alpha= | 13.5 | deg
JavaFoil+Calcfoil stall+Eppler ext transition |  |  |  | L/D Max: | 90.17 | at alpha= | 5.5 | deg
Re: | 1000000 |  |  | Cd Min: | 0.00566 | at alpha= | 1.5 | deg
Mach: | 0 |  |  | Cl=0 at alpha= | -0.54098 | deg
|  |  |  | @ Cl=0.1, Cd= | 0.0080473
|  |  |  | @ Cl=0.4, Cd= | 0.0064145
|  |  |  | @ Cl=0.6, Cd= | 0.0074318
alpha (deg) | Cl | Cd | Cm | Cl/Cd
-18.5 | -0.74 | 0.15065 | 0.004 | -4.912
-18 | -0.755 | 0.14595 | 0.004 | -5.173
-17.5 | -0.768 | 0.14876 | 0.004 | -5.164
-17 | -0.781 | 0.14117 | 0.004 | -5.534
-16.5 | -0.793 | 0.13367 | 0.004 | -5.935
-16 | -0.804 | 0.1274 | 0.004 | -6.311
-15.5 | -0.813 | 0.12033 | 0.004 | -6.758
-15 | -0.821 | 0.11522 | 0.004 | -7.123
-14.5 | -0.826 | 0.10893 | 0.004 | -7.587
-14 | -0.83 | 0.10258 | 0.003 | -8.089
-13.5 | -0.831 | 0.0968 | 0.003 | -8.584
-13 | -0.83 | 0.09105 | 0.003 | -9.112
-12.5 | -0.826 | 0.08596 | 0.003 | -9.605
-12 | -0.819 | 0.08273 | 0.003 | -9.9
-11.5 | -0.809 | 0.07737 | 0.003 | -10.459
-11 | -0.797 | 0.07278 | 0.003 | -10.947
-10.5 | -0.781 | 0.06844 | 0.003 | -11.413
-10 | -0.762 | 0.06467 | 0.003 | -11.789
-9.5 | -0.739 | 0.06 | 0.002 | -12.324
-9 | -0.713 | 0.05721 | 0.002 | -12.462
-8.5 | -0.684 | 0.05319 | 0.002 | -12.861
-8 | -0.653 | 0.05001 | 0.002 | -13.055
-7.5 | -0.619 | 0.04719 | 0.002 | -13.125
-7 | -0.584 | 0.04493 | 0.002 | -12.99
-6.5 | -0.546 | 0.04249 | 0.002 | -12.851
-6 | -0.507 | 0.04028 | 0.002 | -12.577
-5.5 | -0.466 | 0.0379 | 0.001 | -12.283
-5 | -0.423 | 0.03607 | 0.001 | -11.723
-4.5 | -0.379 | 0.03443 | 0.001 | -11.001
-4 | -0.334 | 0.03294 | 0.001 | -10.125
-3.5 | -0.287 | 0.03163 | 0.001 | -9.085
-3 | -0.24 | 0.03045 | 0.001 | -7.889
-2.5 | -0.236 | 0.00869 | 0.001 | -27.172
-2 | -0.177 | 0.00862 | 0 | -20.486
-1.5 | -0.117 | 0.00846 | 0 | -13.785
-1 | -0.056 | 0.00842 | 0 | -6.673
-0.5 | 0.005 | 0.00829 | -0.001 | 0.549
0 | 0.067 | 0.00801 | -0.001 | 8.301
0.5 | 0.129 | 0.00808 | -0.002 | 15.898
1 | 0.191 | 0.00817 | -0.002 | 23.311
1.5 | 0.252 | 0.00566 | -0.003 | 44.594
2 | 0.314 | 0.0059 | -0.003 | 53.265
2.5 | 0.376 | 0.00631 | -0.004 | 59.592
3 | 0.438 | 0.00658 | -0.004 | 66.444
3.5 | 0.499 | 0.0069 | -0.005 | 72.224
4 | 0.559 | 0.00721 | -0.005 | 77.591
4.5 | 0.62 | 0.00754 | -0.006 | 82.228
5 | 0.679 | 0.00793 | -0.006 | 85.641
5.5 | 0.738 | 0.00819 | -0.007 | 90.17
6 | 0.796 | 0.01051 | -0.008 | 75.789
6.5 | 0.853 | 0.01133 | -0.008 | 75.336
7 | 0.909 | 0.01191 | -0.009 | 76.344
7.5 | 0.964 | 0.01266 | -0.009 | 76.149
8 | 1.017 | 0.01326 | -0.01 | 76.726
8.5 | 1.068 | 0.01396 | -0.01 | 76.552
9 | 1.117 | 0.01469 | -0.011 | 76.018
9.5 | 1.163 | 0.01548 | -0.012 | 75.125
10 | 1.206 | 0.01614 | -0.012 | 74.761
10.5 | 1.196 | 0.01922 | -0.012 | 62.195
11 | 1.227 | 0.02069 | -0.013 | 59.324
11.5 | 1.255 | 0.02228 | -0.013 | 56.34
12 | 1.28 | 0.02423 | -0.014 | 52.804
12.5 | 1.299 | 0.02661 | -0.014 | 48.823
13 | 1.313 | 0.02954 | -0.015 | 44.43
13.5 | 1.322 | 0.03275 | -0.015 | 40.366
14 | 1.32 | 0.03889 | -0.015 | 33.943
14.5 | 1.316 | 0.04566 | -0.016 | 28.813
15 | 1.304 | 0.05469 | -0.016 | 23.852
15.5 | 1.283 | 0.06656 | -0.016 | 19.272
16 | 1.256 | 0.08075 | -0.015 | 15.556
16.5 | 1.23 | 0.09537 | -0.015 | 12.893
17 | 1.207 | 0.10802 | -0.015 | 11.176
17.5 | 1.173 | 0.12691 | -0.014 | 9.246
18 | 1.158 | 0.13401 | -0.014 | 8.643
18.5 | 1.142 | 0.13954 | -0.014 | 8.182

## 42. Re 1M Mach 0.00 (2)
BIGFOIL.COM POLAR EXPORT
FAD04
FAD04 |  |  |  | Cl Max: | 1.4053 | at alpha= | 15.5 | deg
XFOIL ncrit=9 |  |  |  | L/D Max: | 87.061 | at alpha= | 5.5 | deg
Re: | 1000000 |  |  | Cd Min: | 0.24898 | at alpha= | -20 | deg
Mach: | 0 |  |  | Cl=0 at alpha= | -0.71076 | deg
|  |  |  | @ Cl=0.1, Cd= | 0.0062343
|  |  |  | @ Cl=0.4, Cd= | 0.0059348
|  |  |  | @ Cl=0.6, Cd= | 0.0070696
alpha (deg) | Cl | Cd | Cm | Cl/Cd
-20 | -0.8547 | 0.24898 | 0.0954 | -3.4328
-19.5 | -0.837 | 0.24212 | 0.0918 | -3.457
-19 | -0.8184 | 0.23656 | 0.0885 | -3.4596
-18.5 | -0.8003 | 0.23094 | 0.0848 | -3.4654
-18 | -0.7825 | 0.22491 | 0.0809 | -3.4792
-17.5 | -0.7655 | 0.21827 | 0.0768 | -3.5071
-17 | -0.7531 | 0.20924 | 0.0709 | -3.5992
-16.5 | -0.7425 | 0.20042 | 0.0652 | -3.7047
-16 | -0.7247 | 0.19324 | 0.0623 | -3.7503
-15.5 | -0.7056 | 0.18759 | 0.0595 | -3.7614
-15 | -0.689 | 0.18112 | 0.056 | -3.8041
-14.5 | -0.6734 | 0.17424 | 0.0523 | -3.8648
-14 | -0.6595 | 0.16664 | 0.0484 | -3.9576
-13.5 | -0.6604 | 0.15386 | 0.0405 | -4.2922
-13 | -0.6539 | 0.14437 | 0.0365 | -4.5293
-12.5 | -0.6386 | 0.1382 | 0.0338 | -4.6208
-12 | -0.6255 | 0.13129 | 0.0305 | -4.7643
-11.5 | -0.6153 | 0.12372 | 0.0268 | -4.9733
-10 | -0.7958 | 0.05545 | -0.0203 | -14.3517
-9.5 | -0.8075 | 0.04901 | -0.0189 | -16.4762
-9 | -0.794 | 0.04414 | -0.0179 | -17.9882
-8.5 | -0.7708 | 0.03983 | -0.0169 | -19.3522
-8 | -0.7404 | 0.03591 | -0.0159 | -20.6182
-7.5 | -0.7063 | 0.03357 | -0.0137 | -21.0396
-7 | -0.6738 | 0.02588 | -0.0129 | -26.0355
-6.5 | -0.6301 | 0.01993 | -0.0106 | -31.6157
-6 | -0.5796 | 0.01726 | -0.0098 | -33.5805
-5.5 | -0.5266 | 0.01594 | -0.009 | -33.0364
-5 | -0.4733 | 0.01425 | -0.0083 | -33.214
-4.5 | -0.4211 | 0.01244 | -0.0075 | -33.8505
-4 | -0.3672 | 0.01139 | -0.0068 | -32.2388
-3.5 | -0.3125 | 0.01059 | -0.0062 | -29.509
-3 | -0.2574 | 0.00993 | -0.0057 | -25.9215
-2.5 | -0.2017 | 0.00938 | -0.0052 | -21.5032
-2 | -0.1454 | 0.009 | -0.0049 | -16.1556
-1.5 | -0.0895 | 0.00846 | -0.0044 | -10.5792
-1 | -0.0328 | 0.00821 | -0.0041 | -3.9951
-0.5 | 0.0239 | 0.00797 | -0.0038 | 2.9987
0 | 0.0756 | 0.00649 | -0.0034 | 11.6487
0.5 | 0.13 | 0.00592 | -0.003 | 21.9595
1 | 0.1812 | 0.0053 | -0.0017 | 34.1887
1.5 | 0.2354 | 0.00532 | -0.0007 | 44.2481
2.5 | 0.3428 | 0.00567 | 0.0013 | 60.4586
3 | 0.3973 | 0.00592 | 0.002 | 67.1115
3.5 | 0.4557 | 0.00624 | 0.0018 | 73.0288
4 | 0.5237 | 0.00662 | -0.0007 | 79.1088
4.5 | 0.5938 | 0.00702 | -0.0037 | 84.5869
5 | 0.6463 | 0.00744 | -0.0031 | 86.8683
5.5 | 0.6991 | 0.00803 | -0.0026 | 87.061
6 | 0.7518 | 0.00873 | -0.0022 | 86.1168
6.5 | 0.8042 | 0.0095 | -0.0018 | 84.6526
7 | 0.8564 | 0.0103 | -0.0014 | 83.1456
7.5 | 0.9084 | 0.01108 | -0.001 | 81.9856
8 | 0.96 | 0.01189 | -0.0005 | 80.7401
8.5 | 1.0119 | 0.01259 | 0 | 80.3733
9 | 1.0624 | 0.01343 | 0.0005 | 79.1065
9.5 | 1.1119 | 0.01432 | 0.0011 | 77.6466
10 | 1.1596 | 0.01536 | 0.0019 | 75.4948
10.5 | 1.2074 | 0.01626 | 0.0027 | 74.2558
11 | 1.2505 | 0.01756 | 0.0037 | 71.213
11.5 | 1.2899 | 0.01902 | 0.0052 | 67.8181
12 | 1.3287 | 0.02031 | 0.0067 | 65.421
12.5 | 1.3615 | 0.02181 | 0.0086 | 62.4255
13 | 1.3784 | 0.02367 | 0.0121 | 58.2341
13.5 | 1.3878 | 0.02652 | 0.0143 | 52.3303
14 | 1.3862 | 0.03083 | 0.016 | 44.9627
14.5 | 1.3944 | 0.03477 | 0.0166 | 40.1035
15 | 1.4021 | 0.03912 | 0.0164 | 35.841
15.5 | 1.4053 | 0.0443 | 0.0154 | 31.7223
16 | 1.4029 | 0.05048 | 0.0137 | 27.7912
16.5 | 1.3982 | 0.05741 | 0.0111 | 24.3546
17 | 1.3896 | 0.06546 | 0.0076 | 21.2282
17.5 | 1.3793 | 0.07426 | 0.0034 | 18.5739
18 | 1.3676 | 0.08375 | -0.0016 | 16.3296
18.5 | 1.3525 | 0.0941 | -0.0071 | 14.373
19 | 1.3372 | 0.10484 | -0.0131 | 12.7547
19.5 | 1.319 | 0.11634 | -0.0197 | 11.3375
20 | 1.2984 | 0.12853 | -0.0269 | 10.1019

## 43. Re 1M Mach 0.10 (1)
BIGFOIL.COM POLAR EXPORT
FAD04
FAD04 |  |  |  | Cl Max: | 1.31 | at alpha= | 13.5 | deg
JavaFoil+Calcfoil stall+Eppler ext transition |  |  |  | L/D Max: | 90.24 | at alpha= | 5.5 | deg
Re: | 1000000 |  |  | Cd Min: | 0.00566 | at alpha= | 1.5 | deg
Mach: | 0.1 |  |  | Cl=0 at alpha= | -0.54098 | deg
|  |  |  | @ Cl=0.1, Cd= | 0.0081045
|  |  |  | @ Cl=0.4, Cd= | 0.0064481
|  |  |  | @ Cl=0.6, Cd= | 0.007463
alpha (deg) | Cl | Cd | Cm | Cl/Cd
-18 | -0.705 | 0.14544 | 0.004 | -4.846
-17.5 | -0.722 | 0.14101 | 0.004 | -5.122
-17 | -0.738 | 0.1332 | 0.004 | -5.539
-16.5 | -0.753 | 0.12697 | 0.004 | -5.931
-16 | -0.767 | 0.13013 | 0.004 | -5.893
-15.5 | -0.779 | 0.12234 | 0.004 | -6.371
-15 | -0.79 | 0.11687 | 0.004 | -6.762
-14.5 | -0.799 | 0.11025 | 0.004 | -7.248
-14 | -0.806 | 0.10397 | 0.003 | -7.75
-13.5 | -0.81 | 0.09806 | 0.003 | -8.26
-13 | -0.812 | 0.09211 | 0.003 | -8.811
-12.5 | -0.81 | 0.08698 | 0.003 | -9.317
-12 | -0.806 | 0.08309 | 0.003 | -9.703
-11.5 | -0.799 | 0.07815 | 0.003 | -10.223
-11 | -0.789 | 0.07352 | 0.003 | -10.726
-10.5 | -0.775 | 0.06913 | 0.003 | -11.208
-10 | -0.758 | 0.0649 | 0.003 | -11.676
-9.5 | -0.736 | 0.06031 | 0.002 | -12.206
-9 | -0.711 | 0.05744 | 0.002 | -12.374
-8.5 | -0.683 | 0.05347 | 0.002 | -12.774
-8 | -0.653 | 0.05017 | 0.002 | -13.008
-7.5 | -0.62 | 0.04797 | 0.002 | -12.916
-7 | -0.584 | 0.04468 | 0.002 | -13.082
-6.5 | -0.547 | 0.04272 | 0.002 | -12.806
-6 | -0.508 | 0.04035 | 0.002 | -12.588
-5.5 | -0.467 | 0.03793 | 0.001 | -12.311
-5 | -0.424 | 0.03615 | 0.001 | -11.737
-4.5 | -0.38 | 0.03446 | 0.001 | -11.036
-4 | -0.335 | 0.03291 | 0.001 | -10.175
-3.5 | -0.289 | 0.03179 | 0.001 | -9.077
-3 | -0.241 | 0.03048 | 0.001 | -7.917
-2.5 | -0.237 | 0.00868 | 0.001 | -27.318
-2 | -0.145 | 0.02899 | 0 | -4.99
-1.5 | -0.117 | 0.00848 | 0 | -13.822
-1 | -0.056 | 0.00838 | 0 | -6.736
-0.5 | 0.005 | 0.00825 | -0.001 | 0.554
0 | 0.067 | 0.00803 | -0.001 | 8.327
0.5 | 0.129 | 0.00817 | -0.002 | 15.813
1 | 0.191 | 0.00814 | -0.002 | 23.526
1.5 | 0.254 | 0.00566 | -0.003 | 44.829
2 | 0.316 | 0.00595 | -0.003 | 53.085
2.5 | 0.378 | 0.00637 | -0.004 | 59.368
3 | 0.44 | 0.00659 | -0.004 | 66.755
3.5 | 0.501 | 0.00692 | -0.005 | 72.434
4 | 0.562 | 0.00722 | -0.005 | 77.838
4.5 | 0.623 | 0.00761 | -0.006 | 81.834
5 | 0.683 | 0.00796 | -0.006 | 85.754
5.5 | 0.742 | 0.00822 | -0.007 | 90.24
6 | 0.8 | 0.01056 | -0.008 | 75.732
6.5 | 0.857 | 0.0114 | -0.008 | 75.205
7 | 0.913 | 0.01196 | -0.009 | 76.358
7.5 | 0.968 | 0.01276 | -0.009 | 75.879
8 | 1.021 | 0.01337 | -0.01 | 76.406
8.5 | 1.072 | 0.0141 | -0.01 | 76.051
9 | 1.12 | 0.01483 | -0.011 | 75.551
9.5 | 1.166 | 0.01564 | -0.012 | 74.544
10 | 1.209 | 0.01631 | -0.012 | 74.105
10.5 | 1.196 | 0.01954 | -0.012 | 61.216
11 | 1.227 | 0.02094 | -0.013 | 58.586
11.5 | 1.253 | 0.02273 | -0.013 | 55.134
12 | 1.276 | 0.02468 | -0.014 | 51.718
12.5 | 1.293 | 0.02732 | -0.014 | 47.345
13 | 1.304 | 0.03065 | -0.015 | 42.537
13.5 | 1.31 | 0.03424 | -0.015 | 38.263
14 | 1.302 | 0.04157 | -0.015 | 31.326
14.5 | 1.293 | 0.04966 | -0.015 | 26.036
15 | 1.275 | 0.06106 | -0.015 | 20.876
15.5 | 1.247 | 0.0755 | -0.015 | 16.516
16 | 1.223 | 0.08826 | -0.015 | 13.857
16.5 | 1.192 | 0.10445 | -0.014 | 11.413
17 | 1.164 | 0.11884 | -0.014 | 9.798
17.5 | 1.144 | 0.12723 | -0.014 | 8.992
18 | 1.124 | 0.13508 | -0.014 | 8.322
18.5 | 1.099 | 0.14535 | -0.014 | 7.561

## 44. Re 1M Mach 0.10 (2)
BIGFOIL.COM POLAR EXPORT
FAD04
FAD04 |  |  |  | Cl Max: | 1.3895 | at alpha= | 15.5 | deg
XFOIL ncrit=9 |  |  |  | L/D Max: | 86.9716 | at alpha= | 5.5 | deg
Re: | 1000000 |  |  | Cd Min: | 0.25009 | at alpha= | -20 | deg
Mach: | 0.1 |  |  | Cl=0 at alpha= | -0.71103 | deg
|  |  |  | @ Cl=0.1, Cd= | 0.0062738
|  |  |  | @ Cl=0.4, Cd= | 0.0059611
|  |  |  | @ Cl=0.6, Cd= | 0.0070652
alpha (deg) | Cl | Cd | Cm | Cl/Cd
-20 | -0.8573 | 0.25009 | 0.0963 | -3.428
-19.5 | -0.8398 | 0.24309 | 0.0926 | -3.4547
-19 | -0.821 | 0.23748 | 0.0892 | -3.4571
-18.5 | -0.8027 | 0.23181 | 0.0855 | -3.4627
-18 | -0.7847 | 0.22575 | 0.0816 | -3.476
-17.5 | -0.7675 | 0.21909 | 0.0775 | -3.5031
-17 | -0.7546 | 0.21015 | 0.0717 | -3.5908
-16.5 | -0.7436 | 0.20139 | 0.0659 | -3.6923
-16 | -0.726 | 0.19404 | 0.0629 | -3.7415
-15.5 | -0.7065 | 0.18838 | 0.0601 | -3.7504
-15 | -0.6896 | 0.1819 | 0.0566 | -3.7911
-14.5 | -0.6738 | 0.17502 | 0.0529 | -3.8498
-14 | -0.6596 | 0.16743 | 0.0489 | -3.9396
-13.5 | -0.6597 | 0.15488 | 0.0411 | -4.2594
-13 | -0.6528 | 0.14532 | 0.037 | -4.4922
-12.5 | -0.637 | 0.13921 | 0.0344 | -4.5758
-12 | -0.6234 | 0.13233 | 0.0312 | -4.7109
-11.5 | -0.6145 | 0.12504 | 0.028 | -4.9144
-10.5 | -0.6236 | 0.0969 | 0.0094 | -6.4355
-10 | -0.6548 | 0.08106 | 0.0005 | -8.078
-9.5 | -0.7791 | 0.05241 | -0.0194 | -14.8655
-9 | -0.779 | 0.04678 | -0.0185 | -16.6524
-8.5 | -0.7629 | 0.04188 | -0.0176 | -18.2163
-8 | -0.7365 | 0.03759 | -0.0166 | -19.593
-7.5 | -0.706 | 0.03449 | -0.0144 | -20.4697
-7 | -0.6758 | 0.02661 | -0.0134 | -25.3965
-6 | -0.5829 | 0.01763 | -0.0102 | -33.063
-5.5 | -0.5297 | 0.01624 | -0.0093 | -32.617
-5 | -0.4758 | 0.01462 | -0.0086 | -32.5445
-4.5 | -0.4234 | 0.01262 | -0.0077 | -33.5499
-4 | -0.3693 | 0.0115 | -0.007 | -32.113
-3.5 | -0.3143 | 0.01067 | -0.0064 | -29.4564
-3 | -0.2588 | 0.00998 | -0.0059 | -25.9319
-2.5 | -0.2028 | 0.00941 | -0.0054 | -21.5515
-2 | -0.1462 | 0.00902 | -0.005 | -16.2084
-1.5 | -0.0899 | 0.00848 | -0.0045 | -10.6014
-1 | -0.033 | 0.00822 | -0.0042 | -4.0146
-0.5 | 0.0241 | 0.00798 | -0.0039 | 3.0201
0 | 0.0762 | 0.00653 | -0.0035 | 11.6692
0.5 | 0.131 | 0.00594 | -0.0031 | 22.0539
1 | 0.1824 | 0.00532 | -0.0017 | 34.2857
1.5 | 0.2369 | 0.00534 | -0.0007 | 44.3633
2 | 0.2909 | 0.00548 | 0.0004 | 53.0839
2.5 | 0.3451 | 0.00569 | 0.0013 | 60.6503
3 | 0.3998 | 0.00596 | 0.0021 | 67.0805
3.5 | 0.4582 | 0.00627 | 0.0019 | 73.0781
4.5 | 0.597 | 0.00704 | -0.0035 | 84.8011
5 | 0.6505 | 0.00749 | -0.003 | 86.8491
5.5 | 0.7036 | 0.00809 | -0.0025 | 86.9716
6 | 0.7565 | 0.00881 | -0.002 | 85.8683
6.5 | 0.8094 | 0.00958 | -0.0016 | 84.4885
7 | 0.8618 | 0.01041 | -0.0011 | 82.7858
7.5 | 0.9141 | 0.01124 | -0.0006 | 81.3256
8 | 0.9664 | 0.012 | -0.0001 | 80.5333
8.5 | 1.0182 | 0.0128 | 0.0004 | 79.5469
9 | 1.0694 | 0.01359 | 0.0011 | 78.6902
9.5 | 1.1181 | 0.01467 | 0.0018 | 76.2168
10 | 1.1669 | 0.01561 | 0.0026 | 74.7534
10.5 | 1.2144 | 0.01658 | 0.0035 | 73.2449
11 | 1.2541 | 0.01824 | 0.005 | 68.7555
11.5 | 1.2954 | 0.01949 | 0.0064 | 66.4649
12 | 1.3319 | 0.02092 | 0.0082 | 63.6663
12.5 | 1.3595 | 0.02257 | 0.0109 | 60.2348
13 | 1.3703 | 0.02493 | 0.0141 | 54.9659
13.5 | 1.3779 | 0.02828 | 0.016 | 48.7235
14 | 1.3742 | 0.0331 | 0.0172 | 41.5166
14.5 | 1.3844 | 0.03713 | 0.0173 | 37.2852
15 | 1.3893 | 0.04204 | 0.0167 | 33.0471
15.5 | 1.3895 | 0.04785 | 0.0153 | 29.0387
16 | 1.3841 | 0.05472 | 0.013 | 25.2942
16.5 | 1.3774 | 0.06237 | 0.0098 | 22.0843
17 | 1.3663 | 0.07117 | 0.0056 | 19.1977
17.5 | 1.3536 | 0.08069 | 0.0008 | 16.7753
18 | 1.3398 | 0.09089 | -0.0047 | 14.7409
18.5 | 1.3233 | 0.10185 | -0.0108 | 12.9926
19 | 1.3064 | 0.1132 | -0.0173 | 11.5406
19.5 | 1.2873 | 0.12524 | -0.0244 | 10.2787
20 | 1.2613 | 0.13906 | -0.033 | 9.0702

## 45. Re 1M Mach 0.25 (1)
BIGFOIL.COM POLAR EXPORT
FAD04
FAD04 |  |  |  | Cl Max: | 1.239 | at alpha= | 12 | deg
JavaFoil+Calcfoil stall+Eppler ext transition |  |  |  | L/D Max: | 86.511 | at alpha= | 5.5 | deg
Re: | 1000000 |  |  | Cd Min: | 0.00575 | at alpha= | 1.5 | deg
Mach: | 0.25 |  |  | Cl=0 at alpha= | -0.53968 | deg
|  |  |  | @ Cl=0.1, Cd= | 0.0081587
|  |  |  | @ Cl=0.4, Cd= | 0.0065244
|  |  |  | @ Cl=0.6, Cd= | 0.0075573
alpha (deg) | Cl | Cd | Cm | Cl/Cd
-15.5 | -0.469 | 0.12241 | 0.004 | -3.829
-15 | -0.513 | 0.11672 | 0.004 | -4.392
-14.5 | -0.553 | 0.10893 | 0.004 | -5.079
-14 | -0.59 | 0.1035 | 0.004 | -5.705
-13.5 | -0.623 | 0.09805 | 0.004 | -6.357
-13 | -0.652 | 0.09203 | 0.004 | -7.082
-12.5 | -0.675 | 0.0981 | 0.003 | -6.879
-12 | -0.694 | 0.09104 | 0.003 | -7.619
-11.5 | -0.707 | 0.08521 | 0.003 | -8.3
-11 | -0.715 | 0.0767 | 0.003 | -9.327
-10.5 | -0.718 | 0.07293 | 0.003 | -9.846
-10 | -0.715 | 0.06818 | 0.003 | -10.491
-9.5 | -0.705 | 0.06378 | 0.003 | -11.053
-9 | -0.689 | 0.05983 | 0.002 | -11.514
-8.5 | -0.669 | 0.05511 | 0.002 | -12.135
-8 | -0.645 | 0.05138 | 0.002 | -12.546
-7.5 | -0.617 | 0.04908 | 0.002 | -12.563
-7 | -0.585 | 0.04567 | 0.002 | -12.817
-6.5 | -0.551 | 0.04337 | 0.002 | -12.698
-6 | -0.513 | 0.04087 | 0.002 | -12.562
-5.5 | -0.474 | 0.03833 | 0.001 | -12.361
-5 | -0.432 | 0.03662 | 0.001 | -11.789
-4.5 | -0.388 | 0.03459 | 0.001 | -11.212
-4 | -0.342 | 0.03332 | 0.001 | -10.27
-3.5 | -0.295 | 0.03196 | 0.001 | -9.241
-3 | -0.247 | 0.03058 | 0.001 | -8.085
-2.5 | -0.198 | 0.02966 | 0 | -6.683
-2 | -0.182 | 0.00875 | 0 | -20.804
-1.5 | -0.12 | 0.00857 | 0 | -14.036
-1 | -0.058 | 0.0085 | -0.001 | -6.826
-0.5 | 0.005 | 0.00834 | -0.001 | 0.563
0 | 0.069 | 0.00812 | -0.001 | 8.454
0.5 | 0.133 | 0.0082 | -0.002 | 16.181
1 | 0.197 | 0.00829 | -0.002 | 23.744
1.5 | 0.261 | 0.00575 | -0.003 | 45.347
2 | 0.325 | 0.00609 | -0.003 | 53.297
2.5 | 0.388 | 0.00647 | -0.004 | 60.018
3 | 0.452 | 0.00676 | -0.004 | 66.867
3.5 | 0.515 | 0.0071 | -0.005 | 72.475
4 | 0.577 | 0.00742 | -0.006 | 77.789
4.5 | 0.639 | 0.00779 | -0.006 | 82.116
5 | 0.701 | 0.00824 | -0.007 | 85.06
5.5 | 0.761 | 0.00879 | -0.007 | 86.511
6 | 0.82 | 0.01126 | -0.008 | 72.813
6.5 | 0.878 | 0.01186 | -0.008 | 74.044
7 | 0.935 | 0.01248 | -0.009 | 74.902
7.5 | 0.989 | 0.01336 | -0.009 | 74.073
8 | 1.042 | 0.01406 | -0.01 | 74.143
8.5 | 1.092 | 0.01486 | -0.011 | 73.484
9 | 1.138 | 0.01567 | -0.011 | 72.602
9.5 | 1.133 | 0.01836 | -0.011 | 61.675
10 | 1.165 | 0.01977 | -0.012 | 58.963
10.5 | 1.193 | 0.02138 | -0.012 | 55.808
11 | 1.215 | 0.02354 | -0.013 | 51.595
11.5 | 1.231 | 0.02591 | -0.013 | 47.507
12 | 1.239 | 0.02905 | -0.014 | 42.632
12.5 | 1.236 | 0.03372 | -0.014 | 36.66
13 | 1.223 | 0.04027 | -0.014 | 30.372
13.5 | 1.172 | 0.05974 | -0.014 | 19.618
14 | 1.14 | 0.07528 | -0.013 | 15.14
14.5 | 1.108 | 0.09093 | -0.013 | 12.184
15 | 1.067 | 0.1096 | -0.011 | 9.739
15.5 | 1.037 | 0.118 | -0.011 | 8.785
16 | 1.001 | 0.12688 | -0.011 | 7.89
16.5 | 0.957 | 0.13675 | -0.011 | 7.001
17 | 0.913 | 0.14489 | -0.011 | 6.299

## 46. Re 1M Mach 0.25 (2)
BIGFOIL.COM POLAR EXPORT
FAD04
FAD04 |  |  |  | Cl Max: | 1.3252 | at alpha= | 13 | deg
XFOIL ncrit=9 |  |  |  | L/D Max: | 86.6924 | at alpha= | 5 | deg
Re: | 1000000 |  |  | Cd Min: | 0.25607 | at alpha= | -20 | deg
Mach: | 0.25 |  |  | Cl=0 at alpha= | -0.71489 | deg
|  |  |  | @ Cl=0.1, Cd= | 0.006572
|  |  |  | @ Cl=0.4, Cd= | 0.0060626
|  |  |  | @ Cl=0.6, Cd= | 0.0071611
alpha (deg) | Cl | Cd | Cm | Cl/Cd
-20 | -0.8733 | 0.25607 | 0.1014 | -3.4104
-19.5 | -0.856 | 0.24861 | 0.0969 | -3.4431
-19 | -0.836 | 0.24265 | 0.0935 | -3.4453
-18.5 | -0.8168 | 0.2367 | 0.0897 | -3.4508
-18 | -0.7977 | 0.23043 | 0.0856 | -3.4618
-17.5 | -0.7794 | 0.22358 | 0.0813 | -3.486
-17 | -0.7642 | 0.21489 | 0.0757 | -3.5562
-16.5 | -0.7515 | 0.20636 | 0.0698 | -3.6417
-16 | -0.7338 | 0.19845 | 0.0661 | -3.6977
-15.5 | -0.7127 | 0.19263 | 0.0634 | -3.6998
-15 | -0.6944 | 0.18607 | 0.0598 | -3.7319
-14.5 | -0.6773 | 0.1791 | 0.056 | -3.7817
-14 | -0.6615 | 0.17148 | 0.0519 | -3.8576
-13.5 | -0.6574 | 0.16005 | 0.0444 | -4.1075
-13 | -0.6485 | 0.15035 | 0.0398 | -4.3133
-12.5 | -0.6304 | 0.14421 | 0.0374 | -4.3714
-11 | -0.5868 | 0.12132 | 0.0245 | -4.8368
-10.5 | -0.5978 | 0.10639 | 0.0153 | -5.6189
-10 | -0.6046 | 0.09545 | 0.0098 | -6.3342
-9.5 | -0.6021 | 0.08739 | 0.0056 | -6.8898
-9 | -0.6044 | 0.07861 | 0.0005 | -7.6886
-8.5 | -0.6452 | 0.06022 | -0.0155 | -10.714
-8 | -0.6838 | 0.04968 | -0.0182 | -13.7641
-7.5 | -0.681 | 0.04212 | -0.0182 | -16.1681
-7 | -0.6802 | 0.03147 | -0.0164 | -21.6142
-5.5 | -0.546 | 0.01793 | -0.0114 | -30.4518
-5 | -0.4908 | 0.01612 | -0.0104 | -30.4467
-4.5 | -0.4361 | 0.01377 | -0.0093 | -31.6703
-4 | -0.3809 | 0.01215 | -0.0082 | -31.3498
-3.5 | -0.3241 | 0.01111 | -0.0074 | -29.1719
-3 | -0.2668 | 0.0103 | -0.0067 | -25.9029
-2.5 | -0.209 | 0.00963 | -0.006 | -21.703
-2 | -0.1506 | 0.00917 | -0.0055 | -16.4231
-1.5 | -0.0925 | 0.00862 | -0.0049 | -10.7309
-1 | -0.0337 | 0.00832 | -0.0045 | -4.0505
-0.5 | 0.0254 | 0.00806 | -0.0041 | 3.1514
0 | 0.0804 | 0.00681 | -0.0037 | 11.8062
0.5 | 0.1364 | 0.00613 | -0.0033 | 22.2512
1 | 0.1893 | 0.0054 | -0.0019 | 35.0556
1.5 | 0.2455 | 0.00544 | -0.0007 | 45.1287
2 | 0.3011 | 0.00561 | 0.0005 | 53.672
2.5 | 0.3576 | 0.00586 | 0.0013 | 61.0239
3 | 0.4141 | 0.00613 | 0.0022 | 67.553
3.5 | 0.4727 | 0.00644 | 0.0026 | 73.4006
4 | 0.5419 | 0.00681 | 0.0006 | 79.5742
4.5 | 0.6147 | 0.00725 | -0.0024 | 84.7862
5 | 0.6736 | 0.00777 | -0.0024 | 86.6924
5.5 | 0.7282 | 0.0085 | -0.0017 | 85.6706
6 | 0.7831 | 0.00929 | -0.001 | 84.2949
6.5 | 0.8377 | 0.01017 | -0.0003 | 82.3697
7 | 0.8924 | 0.01103 | 0.0004 | 80.9066
7.5 | 0.9469 | 0.01191 | 0.0012 | 79.5046
8 | 1.0013 | 0.01275 | 0.0021 | 78.5333
8.5 | 1.0545 | 0.0137 | 0.0031 | 76.9708
9 | 1.1052 | 0.01489 | 0.0043 | 74.2243
9.5 | 1.155 | 0.01604 | 0.0057 | 72.0075
10 | 1.2028 | 0.01728 | 0.0072 | 69.6065
10.5 | 1.2394 | 0.01932 | 0.0095 | 64.1511
11 | 1.2766 | 0.02094 | 0.0118 | 60.9647
11.5 | 1.2958 | 0.02309 | 0.0156 | 56.1195
12 | 1.3075 | 0.02609 | 0.0182 | 50.115
12.5 | 1.3191 | 0.02964 | 0.0198 | 44.504
13 | 1.3252 | 0.0341 | 0.0205 | 38.8622
13.5 | 1.3165 | 0.04046 | 0.02 | 32.5383
14 | 1.3135 | 0.04684 | 0.0186 | 28.0423
14.5 | 1.3073 | 0.05414 | 0.0161 | 24.1467
15 | 1.2964 | 0.06263 | 0.0124 | 20.6993
15.5 | 1.2812 | 0.07239 | 0.0076 | 17.6986
16 | 1.2613 | 0.08343 | 0.0016 | 15.1181
16.5 | 1.2386 | 0.09557 | -0.0053 | 12.9601
17 | 1.2102 | 0.10928 | -0.0135 | 11.0743
17.5 | 1.1801 | 0.12415 | -0.0227 | 9.5054
18 | 1.1439 | 0.14108 | -0.0336 | 8.1082

## 47. Re 1M Mach 0.50 (1)
BIGFOIL.COM POLAR EXPORT
FAD04
FAD04 |  |  |  | Cl Max: | 1.171 | at alpha= | 20 | deg
JavaFoil+Calcfoil stall+Eppler ext transition |  |  |  | L/D Max: | 80.461 | at alpha= | 5 | deg
Re: | 1000000 |  |  | Cd Min: | 0.00637 | at alpha= | 1.5 | deg
Mach: | 0.5 |  |  | Cl=0 at alpha= | -0.53571 | deg
|  |  |  | @ Cl=0.1, Cd= | 0.0085135
|  |  |  | @ Cl=0.4, Cd= | 0.0071263
|  |  |  | @ Cl=0.6, Cd= | 0.0079722
alpha (deg) | Cl | Cd | Cm | Cl/Cd
-20 | -1.095 | 0.20459 | 0.006 | -5.353
-19.5 | -1.068 | 0.20098 | 0.006 | -5.315
-19 | -1.041 | 0.19703 | 0.006 | -5.284
-18.5 | -1.014 | 0.18922 | 0.006 | -5.359
-18 | -0.988 | 0.18468 | 0.006 | -5.348
-17.5 | -0.96 | 0.17964 | 0.006 | -5.346
-17 | -0.936 | 0.17207 | 0.006 | -5.44
-16.5 | -0.902 | 0.16277 | 0.005 | -5.54
-16 | -0.873 | 0.15538 | 0.005 | -5.618
-15.5 | -0.845 | 0.15073 | 0.005 | -5.609
-15 | -0.818 | 0.14784 | 0.005 | -5.533
-14.5 | -0.79 | 0.14506 | 0.005 | -5.449
-14 | -0.763 | 0.13822 | 0.005 | -5.52
-13.5 | -0.735 | 0.13648 | 0.005 | -5.388
-13 | -0.707 | 0.12121 | 0.004 | -5.832
-12.5 | -0.678 | 0.11681 | 0.004 | -5.807
-12 | -0.65 | 0.11501 | 0.004 | -5.653
-11.5 | -0.622 | 0.11258 | 0.004 | -5.529
-11 | -0.595 | 0.1079 | 0.003 | -5.511
-10.5 | -0.567 | 0.10636 | 0.003 | -5.328
-10 | -0.539 | 0.09814 | 0.003 | -5.491
-9.5 | -0.511 | 0.12222 | 0.003 | -4.179
-9 | -0.483 | 0.09248 | 0.003 | -5.22
-8.5 | -0.455 | 0.0839 | 0.003 | -5.42
-8 | -0.426 | 0.06345 | 0.003 | -6.714
-7.5 | -0.398 | 0.05559 | 0.002 | -7.156
-7 | -0.37 | 0.04957 | 0.002 | -7.462
-6.5 | -0.342 | 0.04569 | 0.002 | -7.476
-6 | -0.383 | 0.01198 | 0.004 | -31.955
-5.5 | -0.402 | 0.03922 | 0.002 | -10.254
-5 | -0.421 | 0.03984 | 0.001 | -10.576
-4.5 | -0.4 | 0.03687 | 0.001 | -10.841
-4 | -0.363 | 0.0345 | 0.001 | -10.531
-3.5 | -0.319 | 0.03279 | 0.001 | -9.738
-3 | -0.27 | 0.03139 | 0.001 | -8.615
-2.5 | -0.219 | 0.03018 | 0 | -7.24
-2 | -0.164 | 0.02931 | 0 | -5.611
-1.5 | -0.109 | 0.02863 | 0 | -3.81
-1 | -0.065 | 0.00888 | -0.001 | -7.277
-0.5 | 0.005 | 0.00882 | -0.001 | 0.594
0 | 0.077 | 0.00852 | -0.002 | 8.997
0.5 | 0.148 | 0.0085 | -0.002 | 17.45
1 | 0.22 | 0.00873 | -0.003 | 25.177
1.5 | 0.291 | 0.00637 | -0.003 | 45.717
2 | 0.363 | 0.00697 | -0.004 | 51.989
2.5 | 0.434 | 0.00727 | -0.004 | 59.63
3 | 0.504 | 0.00741 | -0.005 | 68.055
3.5 | 0.574 | 0.00778 | -0.006 | 73.82
4 | 0.643 | 0.00829 | -0.006 | 77.592
4.5 | 0.711 | 0.00888 | -0.007 | 80.029
5 | 0.777 | 0.00966 | -0.007 | 80.461
5.5 | 0.841 | 0.01248 | -0.008 | 67.368
6 | 0.901 | 0.01339 | -0.009 | 67.319
6.5 | 0.958 | 0.0146 | -0.009 | 65.595
7 | 0.968 | 0.01705 | -0.01 | 56.79
7.5 | 1.005 | 0.01867 | -0.01 | 53.817
8 | 1.028 | 0.02076 | -0.011 | 49.508
8.5 | 1.022 | 0.02387 | -0.011 | 42.805
9 | 0.822 | 0.06105 | -0.005 | 13.465
9.5 | 0.576 | 0.06614 | -0.007 | 8.706
10 | 0.602 | 0.09413 | -0.006 | 6.397
10.5 | 0.631 | 0.09919 | -0.007 | 6.362
11 | 0.659 | 0.10671 | -0.007 | 6.177
11.5 | 0.687 | 0.10993 | -0.007 | 6.253
12 | 0.715 | 0.11701 | -0.008 | 6.115
12.5 | 0.744 | 0.12295 | -0.008 | 6.053
13 | 0.774 | 0.13018 | -0.009 | 5.943
13.5 | 0.802 | 0.13387 | -0.01 | 5.988
14 | 0.83 | 0.13986 | -0.01 | 5.932
14.5 | 0.858 | 0.14832 | -0.011 | 5.782
15 | 0.886 | 0.14777 | -0.011 | 5.993
15.5 | 0.915 | 0.1593 | -0.012 | 5.745
16 | 0.948 | 0.16515 | -0.013 | 5.739
16.5 | 0.976 | 0.17307 | -0.014 | 5.638
17 | 1.004 | 0.17647 | -0.014 | 5.688
17.5 | 1.031 | 0.18265 | -0.015 | 5.647
18 | 1.059 | 0.18872 | -0.015 | 5.611
18.5 | 1.087 | 0.19428 | -0.016 | 5.596
19 | 1.115 | 0.19494 | -0.017 | 5.721
19.5 | 1.142 | 0.19978 | -0.017 | 5.718
20 | 1.171 | 0.20289 | -0.018 | 5.771

## 48. Re 1M Mach 0.50 (2)
BIGFOIL.COM POLAR EXPORT
FAD04
FAD04 |  |  |  | Cl Max: | 1.1336 | at alpha= | 9 | deg
XFOIL ncrit=9 |  |  |  | L/D Max: | 83.8869 | at alpha= | 4.5 | deg
Re: | 1000000 |  |  | Cd Min: | 0.28456 | at alpha= | -20 | deg
Mach: | 0.5 |  |  | Cl=0 at alpha= | -0.73486 | deg
|  |  |  | @ Cl=0.1, Cd= | 0.0082054
|  |  |  | @ Cl=0.4, Cd= | 0.0064842
|  |  |  | @ Cl=0.6, Cd= | 0.0075903
alpha (deg) | Cl | Cd | Cm | Cl/Cd
-20 | -0.9588 | 0.28456 | 0.1228 | -3.3694
-19.5 | -0.9363 | 0.27602 | 0.1178 | -3.3921
-19 | -0.9128 | 0.26858 | 0.1133 | -3.3986
-18.5 | -0.8895 | 0.26102 | 0.1084 | -3.4078
-18 | -0.8663 | 0.25309 | 0.1034 | -3.4229
-17.5 | -0.8433 | 0.24461 | 0.0981 | -3.4475
-17 | -0.8224 | 0.2354 | 0.0918 | -3.4936
-16.5 | -0.8022 | 0.22663 | 0.0857 | -3.5397
-16 | -0.7778 | 0.21837 | 0.0819 | -3.5618
-15.5 | -0.7538 | 0.21106 | 0.0779 | -3.5715
-15 | -0.7307 | 0.20352 | 0.0734 | -3.5903
-14.5 | -0.7084 | 0.19555 | 0.0688 | -3.6226
-14 | -0.6895 | 0.18604 | 0.0625 | -3.7062
-12 | -0.6074 | 0.15398 | 0.0452 | -3.9447
-11 | -0.5817 | 0.13509 | 0.0333 | -4.306
-10.5 | -0.5688 | 0.12581 | 0.0285 | -4.5211
-10 | -0.5498 | 0.11897 | 0.026 | -4.6213
-9.5 | -0.5338 | 0.11141 | 0.0223 | -4.7913
-9 | -0.5205 | 0.10367 | 0.0183 | -5.0207
-8.5 | -0.5218 | 0.09184 | 0.0099 | -5.6816
-8 | -0.5196 | 0.08262 | 0.005 | -6.289
-7.5 | -0.5127 | 0.0753 | 0.0013 | -6.8088
-7 | -0.5114 | 0.06702 | -0.0038 | -7.6306
-6.5 | -0.5251 | 0.05623 | -0.0135 | -9.3384
-6 | -0.5426 | 0.04613 | -0.0191 | -11.7624
-5.5 | -0.5531 | 0.03445 | -0.0215 | -16.0552
-5 | -0.5273 | 0.02685 | -0.02 | -19.6387
-4.5 | -0.4859 | 0.02063 | -0.0177 | -23.5531
-4 | -0.43 | 0.0165 | -0.0153 | -26.0606
-3.5 | -0.3669 | 0.01392 | -0.0131 | -26.3578
-3 | -0.3015 | 0.0122 | -0.0113 | -24.7131
-2.5 | -0.2357 | 0.01095 | -0.0097 | -21.5251
-2 | -0.1696 | 0.01003 | -0.0083 | -16.9093
-1.5 | -0.1026 | 0.00941 | -0.0072 | -10.9033
-1 | -0.0359 | 0.00878 | -0.0062 | -4.0888
-0.5 | 0.0318 | 0.00846 | -0.0055 | 3.7589
0 | 0.0998 | 0.00821 | -0.0048 | 12.1559
0.5 | 0.161 | 0.0068 | -0.0041 | 23.6765
1 | 0.2251 | 0.00629 | -0.0033 | 35.787
1.5 | 0.2848 | 0.00597 | -0.001 | 47.7052
2 | 0.3484 | 0.00624 | 0.0006 | 55.8333
2.5 | 0.4139 | 0.00655 | 0.0018 | 63.1908
3 | 0.4799 | 0.00683 | 0.003 | 70.2635
3.5 | 0.546 | 0.00719 | 0.0042 | 75.9388
4.5 | 0.6971 | 0.00831 | 0.003 | 83.8869
5 | 0.777 | 0.00936 | 0.0011 | 83.0128
5.5 | 0.8387 | 0.01049 | 0.003 | 79.9523
6 | 0.9016 | 0.01165 | 0.005 | 77.3906
6.5 | 0.9638 | 0.01292 | 0.0073 | 74.5975
7 | 1.0236 | 0.01437 | 0.01 | 71.2317
7.5 | 1.0763 | 0.01626 | 0.0132 | 66.1931
8 | 1.1172 | 0.01867 | 0.017 | 59.8393
8.5 | 1.1265 | 0.0223 | 0.0213 | 50.5157
9 | 1.1336 | 0.02679 | 0.0242 | 42.3143
9.5 | 1.1324 | 0.03266 | 0.0252 | 34.6724
10 | 1.1218 | 0.0401 | 0.0239 | 27.9751
10.5 | 1.1029 | 0.0492 | 0.0203 | 22.4167
11 | 1.0797 | 0.05969 | 0.0146 | 18.0885
11.5 | 1.0526 | 0.07147 | 0.0075 | 14.7279
12 | 1.0242 | 0.08411 | -0.0004 | 12.1769
12.5 | 0.9949 | 0.09764 | -0.009 | 10.1895
13 | 0.9584 | 0.11331 | -0.0193 | 8.4582
13.5 | 0.8995 | 0.1349 | -0.0336 | 6.6679
14 | 0.863 | 0.15487 | -0.0458 | 5.5724

## 49. Re 2M Mach 0.00 (1)
BIGFOIL.COM POLAR EXPORT
FAD04
FAD04 |  |  |  | Cl Max: | 1.353 | at alpha= | 14.5 | deg
JavaFoil+Calcfoil stall+Eppler ext transition |  |  |  | L/D Max: | 103.237 | at alpha= | 5.5 | deg
Re: | 2000000 |  |  | Cd Min: | 0.00544 | at alpha= | 1.5 | deg
Mach: | 0 |  |  | Cl=0 at alpha= | -0.54098 | deg
|  |  |  | @ Cl=0.1, Cd= | 0.0073239
|  |  |  | @ Cl=0.4, Cd= | 0.0058813
|  |  |  | @ Cl=0.6, Cd= | 0.0064751
alpha (deg) | Cl | Cd | Cm | Cl/Cd
-18.5 | -0.742 | 0.14203 | 0.005 | -5.224
-18 | -0.757 | 0.13703 | 0.004 | -5.524
-17.5 | -0.771 | 0.13149 | 0.004 | -5.861
-17 | -0.784 | 0.12481 | 0.004 | -6.28
-16.5 | -0.796 | 0.11827 | 0.004 | -6.729
-16 | -0.806 | 0.113 | 0.004 | -7.134
-15.5 | -0.815 | 0.10756 | 0.004 | -7.581
-15 | -0.823 | 0.10341 | 0.004 | -7.959
-14.5 | -0.829 | 0.09822 | 0.004 | -8.437
-14 | -0.832 | 0.09349 | 0.004 | -8.897
-13.5 | -0.833 | 0.08891 | 0.004 | -9.369
-13 | -0.831 | 0.08415 | 0.004 | -9.877
-12.5 | -0.826 | 0.0813 | 0.003 | -10.16
-12 | -0.82 | 0.07604 | 0.003 | -10.79
-11.5 | -0.81 | 0.07367 | 0.003 | -10.99
-11 | -0.797 | 0.06951 | 0.003 | -11.466
-10.5 | -0.781 | 0.06555 | 0.003 | -11.92
-10 | -0.763 | 0.06164 | 0.003 | -12.371
-9.5 | -0.74 | 0.05744 | 0.002 | -12.875
-9 | -0.713 | 0.05461 | 0.002 | -13.057
-8.5 | -0.684 | 0.05113 | 0.002 | -13.383
-8 | -0.653 | 0.0482 | 0.002 | -13.549
-7.5 | -0.62 | 0.04553 | 0.002 | -13.607
-7 | -0.584 | 0.04341 | 0.002 | -13.45
-6.5 | -0.546 | 0.04112 | 0.002 | -13.282
-6 | -0.507 | 0.03895 | 0.002 | -13.012
-5.5 | -0.571 | 0.00892 | 0.003 | -64.019
-5 | -0.519 | 0.00869 | 0.003 | -59.731
-4.5 | -0.465 | 0.0085 | 0.002 | -54.663
-4 | -0.409 | 0.00833 | 0.002 | -49.146
-3.5 | -0.353 | 0.00814 | 0.002 | -43.295
-3 | -0.295 | 0.00786 | 0.001 | -37.493
-2.5 | -0.236 | 0.00769 | 0.001 | -30.707
-2 | -0.177 | 0.00771 | 0 | -22.927
-1.5 | -0.117 | 0.00756 | 0 | -15.435
-1 | -0.056 | 0.00755 | 0 | -7.451
-0.5 | 0.005 | 0.00751 | -0.001 | 0.606
0 | 0.067 | 0.00726 | -0.001 | 9.156
0.5 | 0.129 | 0.00738 | -0.002 | 17.413
1 | 0.191 | 0.00747 | -0.002 | 25.496
1.5 | 0.252 | 0.00544 | -0.003 | 46.392
2 | 0.314 | 0.00559 | -0.003 | 56.182
2.5 | 0.376 | 0.0058 | -0.004 | 64.803
3 | 0.438 | 0.00601 | -0.004 | 72.804
3.5 | 0.499 | 0.00626 | -0.005 | 79.65
4 | 0.559 | 0.00626 | -0.005 | 89.311
4.5 | 0.62 | 0.00658 | -0.006 | 94.218
5 | 0.679 | 0.00698 | -0.006 | 97.369
5.5 | 0.738 | 0.00715 | -0.007 | 103.237
6 | 0.796 | 0.00902 | -0.008 | 88.31
6.5 | 0.853 | 0.00978 | -0.008 | 87.24
7 | 0.909 | 0.0103 | -0.009 | 88.296
7.5 | 0.964 | 0.01099 | -0.009 | 87.748
8 | 1.017 | 0.01151 | -0.01 | 88.369
8.5 | 1.068 | 0.01211 | -0.01 | 88.23
9 | 1.117 | 0.01274 | -0.011 | 87.694
9.5 | 1.163 | 0.01339 | -0.012 | 86.862
10 | 1.206 | 0.01397 | -0.012 | 86.338
10.5 | 1.247 | 0.0147 | -0.013 | 84.815
11 | 1.285 | 0.01498 | -0.013 | 85.762
11.5 | 1.265 | 0.01875 | -0.013 | 67.476
12 | 1.29 | 0.02026 | -0.014 | 63.691
12.5 | 1.312 | 0.02204 | -0.014 | 59.523
13 | 1.329 | 0.02398 | -0.015 | 55.431
13.5 | 1.344 | 0.0259 | -0.015 | 51.884
14 | 1.35 | 0.02913 | -0.016 | 46.348
14.5 | 1.353 | 0.03279 | -0.016 | 41.262
15 | 1.348 | 0.03822 | -0.017 | 35.273
15.5 | 1.341 | 0.04254 | -0.017 | 31.523
16 | 1.319 | 0.05091 | -0.017 | 25.908
16.5 | 1.297 | 0.05903 | -0.017 | 21.977
17 | 1.269 | 0.07027 | -0.017 | 18.057
17.5 | 1.241 | 0.08111 | -0.017 | 15.303
18 | 1.211 | 0.09439 | -0.017 | 12.826
18.5 | 1.191 | 0.09952 | -0.018 | 11.969
19 | 1.163 | 0.1102 | -0.018 | 10.553
19.5 | 1.125 | 0.12964 | -0.017 | 8.678

## 50. Re 2M Mach 0.00 (2)
BIGFOIL.COM POLAR EXPORT
FAD04
FAD04 |  |  |  | Cl Max: | 1.585 | at alpha= | 16.5 | deg
XFOIL ncrit=9 |  |  |  | L/D Max: | 96.7738 | at alpha= | 6 | deg
Re: | 2000000 |  |  | Cd Min: | 0.19146 | at alpha= | -16 | deg
Mach: | 0 |  |  | Cl=0 at alpha= | -0.68968 | deg
|  |  |  | @ Cl=0.1, Cd= | 0.00635
|  |  |  | @ Cl=0.4, Cd= | 0.0054104
|  |  |  | @ Cl=0.6, Cd= | 0.0064365
alpha (deg) | Cl | Cd | Cm | Cl/Cd
-16 | -0.725 | 0.19146 | 0.0615 | -3.7867
-15.5 | -0.7157 | 0.18185 | 0.0568 | -3.9357
-14.5 | -0.6802 | 0.16932 | 0.0496 | -4.0172
-14 | -0.6635 | 0.16281 | 0.0458 | -4.0753
-13 | -0.6472 | 0.1434 | 0.0355 | -4.5132
-12.5 | -0.6423 | 0.13304 | 0.0304 | -4.8279
-12 | -0.8953 | 0.0578 | -0.0164 | -15.4896
-11.5 | -0.9867 | 0.04248 | -0.0243 | -23.2274
-11 | -1.0139 | 0.03579 | -0.0197 | -28.3291
-10.5 | -0.9968 | 0.03155 | -0.0173 | -31.5943
-10 | -0.9644 | 0.02886 | -0.0156 | -33.4165
-9.5 | -0.9408 | 0.02288 | -0.0134 | -41.1189
-9 | -0.9002 | 0.01971 | -0.012 | -45.6722
-8.5 | -0.8542 | 0.01738 | -0.0109 | -49.1484
-8 | -0.8047 | 0.0158 | -0.01 | -50.9304
-7.5 | -0.7536 | 0.01459 | -0.0092 | -51.6518
-7 | -0.7009 | 0.01356 | -0.0086 | -51.6888
-6.5 | -0.6472 | 0.0128 | -0.008 | -50.5625
-6 | -0.5935 | 0.01195 | -0.0074 | -49.6653
-5.5 | -0.5392 | 0.01114 | -0.0069 | -48.4022
-5 | -0.4843 | 0.0105 | -0.0064 | -46.1238
-4.5 | -0.429 | 0.00995 | -0.0059 | -43.1156
-4 | -0.3732 | 0.00948 | -0.0055 | -39.3671
-3.5 | -0.3189 | 0.00859 | -0.005 | -37.1246
-3 | -0.2629 | 0.0081 | -0.0046 | -32.4568
-2.5 | -0.2064 | 0.00778 | -0.0043 | -26.5296
-2 | -0.1496 | 0.00754 | -0.0041 | -19.8408
-1.5 | -0.0925 | 0.00736 | -0.0039 | -12.5679
-1 | -0.0355 | 0.00712 | -0.0036 | -4.986
-0.5 | 0.0217 | 0.00701 | -0.0035 | 3.0956
0 | 0.0786 | 0.00675 | -0.0033 | 11.6444
0.5 | 0.1321 | 0.00575 | -0.003 | 22.9739
1 | 0.1878 | 0.00546 | -0.0029 | 34.3956
1.5 | 0.2407 | 0.00494 | -0.0023 | 48.7247
2 | 0.2957 | 0.00502 | -0.0017 | 58.9044
3 | 0.4079 | 0.00544 | -0.0011 | 74.9816
3.5 | 0.4641 | 0.00569 | -0.0009 | 81.5641
4 | 0.52 | 0.00595 | -0.0006 | 87.395
4.5 | 0.5747 | 0.00625 | -0.0001 | 91.952
5 | 0.6276 | 0.00664 | 0.0007 | 94.5181
5.5 | 0.6959 | 0.0072 | -0.0021 | 96.6528
6 | 0.7529 | 0.00778 | -0.0025 | 96.7738
6.5 | 0.8064 | 0.00839 | -0.0021 | 96.1144
7 | 0.8601 | 0.00897 | -0.0018 | 95.8863
7.5 | 0.9138 | 0.00951 | -0.0015 | 96.0883
8 | 0.9674 | 0.01004 | -0.0012 | 96.3546
8.5 | 1.0203 | 0.01064 | -0.0008 | 95.8929
9 | 1.0734 | 0.01117 | -0.0005 | 96.0967
9.5 | 1.125 | 0.01187 | 0 | 94.7767
10 | 1.1769 | 0.01245 | 0.0004 | 94.5301
10.5 | 1.2271 | 0.01319 | 0.001 | 93.0326
11 | 1.2756 | 0.01406 | 0.0017 | 90.7255
11.5 | 1.3244 | 0.01481 | 0.0024 | 89.4261
12 | 1.3714 | 0.01565 | 0.0032 | 87.6294
12.5 | 1.416 | 0.01662 | 0.0042 | 85.1986
13 | 1.4539 | 0.01805 | 0.0058 | 80.5485
13.5 | 1.4917 | 0.01923 | 0.0074 | 77.5715
14 | 1.5248 | 0.02049 | 0.0095 | 74.4168
14.5 | 1.5377 | 0.02221 | 0.0137 | 69.2346
15 | 1.5515 | 0.02465 | 0.0158 | 62.9412
15.5 | 1.566 | 0.02743 | 0.0173 | 57.0908
16 | 1.5782 | 0.03068 | 0.0182 | 51.4407
16.5 | 1.585 | 0.03477 | 0.0185 | 45.5853
17 | 1.5812 | 0.04039 | 0.0177 | 39.1483
17.5 | 1.5689 | 0.04751 | 0.0158 | 33.0225
18 | 1.5324 | 0.05865 | 0.0112 | 26.1279
18.5 | 1.5043 | 0.06972 | 0.0059 | 21.5763
19 | 1.4848 | 0.08013 | 0.0007 | 18.5299
19.5 | 1.4523 | 0.09317 | -0.0064 | 15.5876
20 | 1.4263 | 0.1057 | -0.0135 | 13.4939

## 51. Re 2M Mach 0.10 (1)
BIGFOIL.COM POLAR EXPORT
FAD04
FAD04 |  |  |  | Cl Max: | 1.337 | at alpha= | 14 | deg
JavaFoil+Calcfoil stall+Eppler ext transition |  |  |  | L/D Max: | 102.66 | at alpha= | 5.5 | deg
Re: | 2000000 |  |  | Cd Min: | 0.00542 | at alpha= | 1.5 | deg
Mach: | 0.1 |  |  | Cl=0 at alpha= | -0.54098 | deg
|  |  |  | @ Cl=0.1, Cd= | 0.0073239
|  |  |  | @ Cl=0.4, Cd= | 0.0059145
|  |  |  | @ Cl=0.6, Cd= | 0.0065005
alpha (deg) | Cl | Cd | Cm | Cl/Cd
-18 | -0.707 | 0.13653 | 0.005 | -5.175
-17.5 | -0.724 | 0.13134 | 0.004 | -5.512
-17 | -0.74 | 0.12527 | 0.004 | -5.907
-16.5 | -0.755 | 0.1188 | 0.004 | -6.359
-16 | -0.769 | 0.11511 | 0.004 | -6.682
-15.5 | -0.782 | 0.10854 | 0.004 | -7.202
-15 | -0.793 | 0.10364 | 0.004 | -7.647
-14.5 | -0.801 | 0.09825 | 0.004 | -8.157
-14 | -0.808 | 0.09366 | 0.004 | -8.625
-13.5 | -0.812 | 0.08894 | 0.004 | -9.131
-13 | -0.814 | 0.08442 | 0.004 | -9.637
-12.5 | -0.812 | 0.07989 | 0.003 | -10.161
-12 | -0.807 | 0.07643 | 0.003 | -10.561
-11.5 | -0.799 | 0.07401 | 0.003 | -10.799
-11 | -0.789 | 0.06991 | 0.003 | -11.284
-10.5 | -0.775 | 0.06569 | 0.003 | -11.799
-10 | -0.758 | 0.06175 | 0.003 | -12.276
-9.5 | -0.736 | 0.05769 | 0.002 | -12.764
-9 | -0.711 | 0.05482 | 0.002 | -12.97
-8.5 | -0.683 | 0.05131 | 0.002 | -13.313
-8 | -0.653 | 0.04838 | 0.002 | -13.491
-7.5 | -0.62 | 0.04618 | 0.002 | -13.421
-7 | -0.585 | 0.04312 | 0.002 | -13.557
-6.5 | -0.547 | 0.04126 | 0.002 | -13.264
-6 | -0.508 | 0.03907 | 0.002 | -13.005
-5.5 | -0.573 | 0.00898 | 0.003 | -63.784
-5 | -0.424 | 0.03508 | 0.001 | -12.1
-4.5 | -0.467 | 0.0085 | 0.002 | -54.867
-4 | -0.411 | 0.00831 | 0.002 | -49.431
-3.5 | -0.354 | 0.00814 | 0.002 | -43.48
-3 | -0.296 | 0.00796 | 0.001 | -37.189
-2.5 | -0.237 | 0.00778 | 0.001 | -30.492
-2 | -0.178 | 0.00771 | 0 | -23.037
-1.5 | -0.117 | 0.00764 | 0 | -15.349
-1 | -0.056 | 0.00754 | 0 | -7.497
-0.5 | 0.005 | 0.00754 | -0.001 | 0.606
0 | 0.067 | 0.00726 | -0.001 | 9.211
0.5 | 0.129 | 0.00738 | -0.002 | 17.498
1 | 0.191 | 0.00754 | -0.002 | 25.385
1.5 | 0.254 | 0.00542 | -0.003 | 46.793
2 | 0.316 | 0.00563 | -0.003 | 56.089
2.5 | 0.378 | 0.00584 | -0.004 | 64.73
3 | 0.44 | 0.00605 | -0.004 | 72.662
3.5 | 0.501 | 0.00627 | -0.005 | 79.932
4 | 0.562 | 0.00627 | -0.005 | 89.734
4.5 | 0.623 | 0.00664 | -0.006 | 93.709
5 | 0.683 | 0.00699 | -0.006 | 97.657
5.5 | 0.742 | 0.00722 | -0.007 | 102.66
6 | 0.8 | 0.00906 | -0.008 | 88.333
6.5 | 0.857 | 0.00984 | -0.008 | 87.142
7 | 0.913 | 0.01034 | -0.009 | 88.333
7.5 | 0.968 | 0.01107 | -0.009 | 87.463
8 | 1.021 | 0.01161 | -0.01 | 88.002
8.5 | 1.072 | 0.01222 | -0.01 | 87.751
9 | 1.12 | 0.01286 | -0.011 | 87.119
9.5 | 1.166 | 0.01353 | -0.012 | 86.179
10 | 1.209 | 0.01413 | -0.012 | 85.547
10.5 | 1.249 | 0.01489 | -0.013 | 83.902
11 | 1.286 | 0.01508 | -0.013 | 85.27
11.5 | 1.263 | 0.01911 | -0.013 | 66.095
12 | 1.287 | 0.02062 | -0.014 | 62.451
12.5 | 1.307 | 0.02257 | -0.014 | 57.899
13 | 1.322 | 0.02463 | -0.015 | 53.675
13.5 | 1.334 | 0.02667 | -0.015 | 50.011
14 | 1.337 | 0.03034 | -0.016 | 44.067
14.5 | 1.336 | 0.03437 | -0.016 | 38.879
15 | 1.327 | 0.04043 | -0.017 | 32.83
15.5 | 1.316 | 0.04529 | -0.017 | 29.061
16 | 1.289 | 0.05495 | -0.017 | 23.456
16.5 | 1.261 | 0.06464 | -0.017 | 19.515
17 | 1.229 | 0.07695 | -0.017 | 15.973
17.5 | 1.206 | 0.08389 | -0.017 | 14.37
18 | 1.173 | 0.09621 | -0.017 | 12.194
18.5 | 1.142 | 0.1074 | -0.017 | 10.633
19 | 1.107 | 0.12139 | -0.017 | 9.121

## 52. Re 2M Mach 0.10 (2)
BIGFOIL.COM POLAR EXPORT
FAD04
FAD04 |  |  |  | Cl Max: | 1.5675 | at alpha= | 16.5 | deg
XFOIL ncrit=9 |  |  |  | L/D Max: | 96.5379 | at alpha= | 5.5 | deg
Re: | 2000000 |  |  | Cd Min: | 0.18264 | at alpha= | -15.5 | deg
Mach: | 0.1 |  |  | Cl=0 at alpha= | -0.6901 | deg
|  |  |  | @ Cl=0.1, Cd= | 0.0064395
|  |  |  | @ Cl=0.4, Cd= | 0.0054169
|  |  |  | @ Cl=0.6, Cd= | 0.0064417
alpha (deg) | Cl | Cd | Cm | Cl/Cd
-15.5 | -0.7166 | 0.18264 | 0.0574 | -3.9236
-15 | -0.6989 | 0.17651 | 0.0541 | -3.9595
-14.5 | -0.6779 | 0.17 | 0.0494 | -3.9876
-14 | -0.6636 | 0.1637 | 0.0464 | -4.0538
-13.5 | -0.6495 | 0.15649 | 0.0426 | -4.1504
-13 | -0.6458 | 0.14467 | 0.0363 | -4.464
-11.5 | -0.8707 | 0.05541 | -0.0182 | -15.7138
-11 | -0.9417 | 0.04323 | -0.0239 | -21.7835
-10.5 | -0.9776 | 0.03507 | -0.0195 | -27.8757
-10 | -0.9536 | 0.03147 | -0.0174 | -30.3019
-9.5 | -0.9372 | 0.02518 | -0.0149 | -37.22
-9 | -0.9015 | 0.02115 | -0.0132 | -42.6241
-8.5 | -0.8574 | 0.01835 | -0.0119 | -46.7248
-8 | -0.8087 | 0.01648 | -0.0108 | -49.0716
-7.5 | -0.7577 | 0.01507 | -0.0099 | -50.2787
-7 | -0.7051 | 0.0139 | -0.0092 | -50.7266
-6.5 | -0.6512 | 0.01304 | -0.0085 | -49.9387
-6 | -0.5971 | 0.01217 | -0.0079 | -49.0633
-5.5 | -0.5425 | 0.01129 | -0.0072 | -48.0514
-5 | -0.4873 | 0.01061 | -0.0067 | -45.9284
-4.5 | -0.4316 | 0.01002 | -0.0062 | -43.0739
-4 | -0.3755 | 0.00953 | -0.0057 | -39.4019
-3.5 | -0.3207 | 0.00867 | -0.0051 | -36.9896
-3 | -0.2645 | 0.00814 | -0.0047 | -32.4939
-2.5 | -0.2076 | 0.00781 | -0.0044 | -26.5813
-2 | -0.1504 | 0.00756 | -0.0042 | -19.8942
-1.5 | -0.093 | 0.00737 | -0.0039 | -12.6187
-1 | -0.0357 | 0.00714 | -0.0037 | -5
-0.5 | 0.0219 | 0.00702 | -0.0035 | 3.1197
0 | 0.0794 | 0.00685 | -0.0033 | 11.5912
0.5 | 0.1331 | 0.00578 | -0.0031 | 23.0277
1 | 0.189 | 0.00548 | -0.0029 | 34.4891
1.5 | 0.2425 | 0.00498 | -0.0023 | 48.6948
2.5 | 0.354 | 0.00523 | -0.0014 | 67.6864
3 | 0.4106 | 0.00546 | -0.0011 | 75.2015
3.5 | 0.4671 | 0.00571 | -0.0008 | 81.8039
4 | 0.5235 | 0.00598 | -0.0006 | 87.5418
4.5 | 0.5785 | 0.00628 | -0.0001 | 92.1178
5 | 0.6317 | 0.00668 | 0.0008 | 94.5659
5.5 | 0.6999 | 0.00725 | -0.0019 | 96.5379
6.5 | 0.8118 | 0.00845 | -0.0019 | 96.071
7 | 0.8659 | 0.00904 | -0.0016 | 95.7854
7.5 | 0.92 | 0.0096 | -0.0012 | 95.8333
8 | 0.9741 | 0.01013 | -0.0008 | 96.1599
8.5 | 1.0276 | 0.01072 | -0.0004 | 95.8582
9 | 1.0808 | 0.01131 | 0 | 95.5615
9.5 | 1.1331 | 0.01199 | 0.0006 | 94.5038
10 | 1.1852 | 0.01262 | 0.0011 | 93.9144
10.5 | 1.2351 | 0.01347 | 0.0018 | 91.6927
11 | 1.2846 | 0.01429 | 0.0026 | 89.895
11.5 | 1.3334 | 0.01509 | 0.0034 | 88.3632
12 | 1.3802 | 0.016 | 0.0044 | 86.2625
12.5 | 1.4237 | 0.0171 | 0.0057 | 83.2573
13 | 1.4594 | 0.01867 | 0.0076 | 78.1682
13.5 | 1.4966 | 0.01984 | 0.0095 | 75.4335
14 | 1.5194 | 0.02131 | 0.0131 | 71.2999
14.5 | 1.5301 | 0.02364 | 0.0161 | 64.725
15 | 1.5445 | 0.02637 | 0.0179 | 58.5703
15.5 | 1.5568 | 0.0296 | 0.0191 | 52.5946
16 | 1.5657 | 0.03348 | 0.0196 | 46.7652
16.5 | 1.5675 | 0.03846 | 0.0192 | 40.7566
17 | 1.5558 | 0.04543 | 0.0175 | 34.2461
17.5 | 1.5359 | 0.05409 | 0.0143 | 28.3953
18 | 1.4937 | 0.06689 | 0.0082 | 22.3307
18.5 | 1.4665 | 0.07841 | 0.0024 | 18.703
19 | 1.441 | 0.09028 | -0.004 | 15.9615
19.5 | 1.4073 | 0.104 | -0.0117 | 13.5317
20 | 1.3826 | 0.11672 | -0.0191 | 11.8454

## 53. Re 2M Mach 0.25 (1)
BIGFOIL.COM POLAR EXPORT
FAD04
FAD04 |  |  |  | Cl Max: | 1.26 | at alpha= | 12.5 | deg
JavaFoil+Calcfoil stall+Eppler ext transition |  |  |  | L/D Max: | 98.051 | at alpha= | 5.5 | deg
Re: | 2000000 |  |  | Cd Min: | 0.00555 | at alpha= | 1.5 | deg
Mach: | 0.25 |  |  | Cl=0 at alpha= | -0.53968 | deg
|  |  |  | @ Cl=0.1, Cd= | 0.007393
|  |  |  | @ Cl=0.4, Cd= | 0.0059712
|  |  |  | @ Cl=0.6, Cd= | 0.0065736
alpha (deg) | Cl | Cd | Cm | Cl/Cd
-15.5 | -0.469 | 0.11386 | 0.004 | -4.121
-15 | -0.514 | 0.10867 | 0.004 | -4.726
-14.5 | -0.554 | 0.10238 | 0.004 | -5.416
-14 | -0.592 | 0.0969 | 0.004 | -6.105
-13.5 | -0.625 | 0.091 | 0.004 | -6.865
-13 | -0.653 | 0.08583 | 0.004 | -7.612
-12.5 | -0.677 | 0.08216 | 0.004 | -8.24
-12 | -0.696 | 0.07731 | 0.004 | -9.002
-11.5 | -0.709 | 0.07349 | 0.003 | -9.654
-11 | -0.718 | 0.06849 | 0.003 | -10.48
-10.5 | -0.72 | 0.06509 | 0.003 | -11.064
-10 | -0.717 | 0.06179 | 0.003 | -11.605
-9.5 | -0.706 | 0.05852 | 0.003 | -12.067
-9 | -0.689 | 0.05669 | 0.002 | -12.156
-8.5 | -0.669 | 0.05242 | 0.002 | -12.761
-8 | -0.645 | 0.04931 | 0.002 | -13.075
-7.5 | -0.617 | 0.047 | 0.002 | -13.12
-7 | -0.585 | 0.04392 | 0.002 | -13.328
-6.5 | -0.551 | 0.04179 | 0.002 | -13.183
-6 | -0.514 | 0.03947 | 0.002 | -13.012
-5.5 | -0.474 | 0.03714 | 0.001 | -12.76
-5 | -0.432 | 0.03555 | 0.001 | -12.149
-4.5 | -0.476 | 0.00874 | 0.002 | -54.468
-4 | -0.342 | 0.03245 | 0.001 | -10.55
-3.5 | -0.362 | 0.00835 | 0.002 | -43.421
-3 | -0.303 | 0.00802 | 0.001 | -37.827
-2.5 | -0.243 | 0.00782 | 0.001 | -31.083
-2 | -0.182 | 0.00777 | 0 | -23.44
-1.5 | -0.12 | 0.00771 | 0 | -15.605
-1 | -0.058 | 0.00763 | -0.001 | -7.601
-0.5 | 0.005 | 0.00762 | -0.001 | 0.617
0 | 0.069 | 0.00733 | -0.001 | 9.372
0.5 | 0.133 | 0.00746 | -0.002 | 17.786
1 | 0.197 | 0.00766 | -0.002 | 25.701
1.5 | 0.261 | 0.00555 | -0.003 | 46.99
2 | 0.325 | 0.00571 | -0.003 | 56.815
2.5 | 0.388 | 0.00593 | -0.004 | 65.488
3 | 0.452 | 0.00615 | -0.004 | 73.451
3.5 | 0.515 | 0.00643 | -0.005 | 80.123
4 | 0.577 | 0.00644 | -0.006 | 89.658
4.5 | 0.639 | 0.0068 | -0.006 | 94.007
5 | 0.701 | 0.00723 | -0.007 | 96.853
5.5 | 0.761 | 0.00776 | -0.007 | 98.051
6 | 0.82 | 0.00974 | -0.008 | 84.172
6.5 | 0.878 | 0.01027 | -0.008 | 85.505
7 | 0.935 | 0.0108 | -0.009 | 86.519
7.5 | 0.989 | 0.01159 | -0.01 | 85.4
8 | 1.042 | 0.01219 | -0.01 | 85.472
8.5 | 1.092 | 0.01289 | -0.011 | 84.712
9 | 1.138 | 0.01357 | -0.011 | 83.826
9.5 | 1.18 | 0.0143 | -0.012 | 82.53
10 | 1.219 | 0.01509 | -0.013 | 80.759
10.5 | 1.202 | 0.0181 | -0.013 | 66.423
11 | 1.225 | 0.01979 | -0.013 | 61.908
11.5 | 1.243 | 0.0216 | -0.014 | 57.545
12 | 1.255 | 0.02363 | -0.014 | 53.102
12.5 | 1.26 | 0.02624 | -0.015 | 48.022
13 | 1.257 | 0.02938 | -0.015 | 42.789
13.5 | 1.24 | 0.03529 | -0.015 | 35.139
14 | 1.214 | 0.04361 | -0.016 | 27.843
14.5 | 1.176 | 0.0561 | -0.015 | 20.961
15 | 1.14 | 0.06748 | -0.015 | 16.894
15.5 | 1.087 | 0.08436 | -0.015 | 12.89
16 | 1.032 | 0.1016 | -0.014 | 10.156
16.5 | 0.973 | 0.11943 | -0.013 | 8.149
17 | 0.925 | 0.12821 | -0.013 | 7.214
17.5 | 0.871 | 0.13685 | -0.013 | 6.365

## 54. Re 2M Mach 0.25 (2)
BIGFOIL.COM POLAR EXPORT
FAD04
FAD04 |  |  |  | Cl Max: | 0.4252 | at alpha= | 3 | deg
XFOIL ncrit=9 |  |  |  | L/D Max: | 76.2007 | at alpha= | 3 | deg
Re: | 2000000 |  |  | Cd Min: | 0.25623 | at alpha= | -20 | deg
Mach: | 0.25 |  |  | Cl=0 at alpha= | -0.69463 | deg
|  |  |  | @ Cl=0.1, Cd= | 0.0066474
|  |  |  | @ Cl=0.4, Cd= | 0.0054723
|  |  |  | @ Cl=0.6, Cd= | 0.00558
alpha (deg) | Cl | Cd | Cm | Cl/Cd
-20 | -0.8708 | 0.25623 | 0.1023 | -3.3985
-19.5 | -0.8545 | 0.2481 | 0.0971 | -3.4442
-19 | -0.8377 | 0.24048 | 0.0922 | -3.4834
-18.5 | -0.8204 | 0.23325 | 0.0881 | -3.5173
-18 | -0.8005 | 0.22771 | 0.0844 | -3.5154
-17.5 | -0.7815 | 0.22144 | 0.0804 | -3.5292
-17 | -0.7627 | 0.21503 | 0.0763 | -3.5469
-16.5 | -0.7462 | 0.20654 | 0.0713 | -3.6129
-16 | -0.7322 | 0.19759 | 0.066 | -3.7057
-15 | -0.7031 | 0.18079 | 0.057 | -3.889
-14.5 | -0.6835 | 0.17478 | 0.0535 | -3.9106
-14 | -0.6658 | 0.16829 | 0.05 | -3.9563
-13.5 | -0.6495 | 0.16116 | 0.0461 | -4.0302
-12.5 | -0.6314 | 0.14129 | 0.0354 | -4.4688
-12 | -0.6236 | 0.13149 | 0.0304 | -4.7426
-11.5 | -0.6265 | 0.12005 | 0.0247 | -5.2187
-11 | -0.6139 | 0.11341 | 0.0212 | -5.4131
-10.5 | -0.6061 | 0.10545 | 0.017 | -5.7477
-10 | -0.7412 | 0.06284 | -0.0086 | -11.795
-9.5 | -0.6981 | 0.06519 | -0.0077 | -10.7087
-9 | -0.843 | 0.03647 | -0.0206 | -23.1149
-8.5 | -0.85 | 0.02738 | -0.018 | -31.0446
-8 | -0.8162 | 0.02306 | -0.016 | -35.3946
-7.5 | -0.773 | 0.0197 | -0.0143 | -39.2386
-7 | -0.724 | 0.01708 | -0.0128 | -42.3888
-6.5 | -0.6715 | 0.0151 | -0.0114 | -44.4702
-6 | -0.6162 | 0.01368 | -0.0104 | -45.0439
-5.5 | -0.5602 | 0.01243 | -0.0093 | -45.0684
-5 | -0.5035 | 0.01135 | -0.0084 | -44.3612
-4.5 | -0.4462 | 0.01051 | -0.0076 | -42.4548
-4 | -0.3882 | 0.00987 | -0.0069 | -39.3313
-3.5 | -0.3304 | 0.00918 | -0.0062 | -35.9913
-3 | -0.2731 | 0.00839 | -0.0055 | -32.5507
-2.5 | -0.2144 | 0.00797 | -0.005 | -26.9009
-2 | -0.1552 | 0.00767 | -0.0046 | -20.2347
-1 | -0.0364 | 0.00722 | -0.004 | -5.0416
-0.5 | 0.0232 | 0.00706 | -0.0038 | 3.2861
0 | 0.0827 | 0.00696 | -0.0035 | 11.8822
0.5 | 0.1386 | 0.00595 | -0.0032 | 23.2941
1 | 0.196 | 0.00561 | -0.003 | 34.9376
1.5 | 0.2528 | 0.00535 | -0.0026 | 47.2523
2 | 0.3081 | 0.00515 | -0.0017 | 59.8252
2.5 | 0.3667 | 0.00533 | -0.0013 | 68.7992
3 | 0.4252 | 0.00558 | -0.001 | 76.2007

## 55. Re 2M Mach 0.50 (1)
BIGFOIL.COM POLAR EXPORT
FAD04
FAD04 |  |  |  | Cl Max: | 1.186 | at alpha= | 20 | deg
JavaFoil+Calcfoil stall+Eppler ext transition |  |  |  | L/D Max: | 91.139 | at alpha= | 4.5 | deg
Re: | 2000000 |  |  | Cd Min: | 0.00591 | at alpha= | 1.5 | deg
Mach: | 0.5 |  |  | Cl=0 at alpha= | -0.53571 | deg
|  |  |  | @ Cl=0.1, Cd= | 0.0077453
|  |  |  | @ Cl=0.4, Cd= | 0.0062959
|  |  |  | @ Cl=0.6, Cd= | 0.0072233
alpha (deg) | Cl | Cd | Cm | Cl/Cd
-20 | -1.099 | 0.1798 | 0.007 | -6.111
-19.5 | -1.072 | 0.17855 | 0.007 | -6.003
-19 | -1.045 | 0.17198 | 0.007 | -6.075
-18.5 | -1.018 | 0.16645 | 0.006 | -6.115
-18 | -0.991 | 0.16262 | 0.006 | -6.092
-17.5 | -0.963 | 0.15792 | 0.006 | -6.1
-17 | -0.938 | 0.15777 | 0.006 | -5.943
-16.5 | -0.908 | 0.14489 | 0.006 | -6.269
-16 | -0.875 | 0.13992 | 0.005 | -6.253
-15.5 | -0.846 | 0.13584 | 0.005 | -6.231
-15 | -0.819 | 0.13129 | 0.005 | -6.237
-14.5 | -0.791 | 0.12636 | 0.005 | -6.261
-14 | -0.763 | 0.12336 | 0.005 | -6.189
-13.5 | -0.736 | 0.11881 | 0.005 | -6.194
-13 | -0.709 | 0.1091 | 0.005 | -6.497
-12.5 | -0.679 | 0.1048 | 0.004 | -6.479
-12 | -0.651 | 0.10271 | 0.004 | -6.334
-11.5 | -0.623 | 0.09796 | 0.004 | -6.357
-11 | -0.595 | 0.09498 | 0.004 | -6.264
-10.5 | -0.567 | 0.09206 | 0.003 | -6.159
-10 | -0.539 | 0.08784 | 0.003 | -6.14
-9.5 | -0.511 | 0.10392 | 0.003 | -4.917
-9 | -0.483 | 0.08209 | 0.003 | -5.885
-8.5 | -0.455 | 0.07477 | 0.003 | -6.086
-8 | -0.427 | 0.05815 | 0.003 | -7.336
-7.5 | -0.398 | 0.052 | 0.003 | -7.663
-7 | -0.371 | 0.04664 | 0.002 | -7.944
-6.5 | -0.342 | 0.04343 | 0.002 | -7.881
-6 | -0.383 | 0.01082 | 0.004 | -35.421
-5.5 | -0.491 | 0.01039 | 0.004 | -47.28
-5 | -0.517 | 0.00983 | 0.003 | -52.554
-4.5 | -0.4 | 0.03529 | 0.001 | -11.328
-4 | -0.363 | 0.03336 | 0.001 | -10.894
-3.5 | -0.319 | 0.03183 | 0.001 | -10.033
-3 | -0.271 | 0.03049 | 0.001 | -8.875
-2.5 | -0.268 | 0.00834 | 0.001 | -32.16
-2 | -0.202 | 0.00813 | 0 | -24.827
-1.5 | -0.134 | 0.00804 | 0 | -16.633
-1 | -0.065 | 0.008 | -0.001 | -8.076
-0.5 | 0.005 | 0.00802 | -0.001 | 0.654
0 | 0.077 | 0.0077 | -0.002 | 9.967
0.5 | 0.148 | 0.00784 | -0.002 | 18.908
1 | 0.22 | 0.00826 | -0.003 | 26.613
1.5 | 0.291 | 0.00591 | -0.003 | 49.309
2 | 0.363 | 0.00615 | -0.004 | 58.962
2.5 | 0.434 | 0.00643 | -0.004 | 67.498
3 | 0.504 | 0.00675 | -0.005 | 74.77
3.5 | 0.574 | 0.00705 | -0.006 | 81.514
4 | 0.643 | 0.00751 | -0.006 | 85.633
4.5 | 0.711 | 0.0078 | -0.007 | 91.139
5 | 0.777 | 0.00897 | -0.007 | 86.646
5.5 | 0.841 | 0.0108 | -0.008 | 77.828
6 | 0.901 | 0.0112 | -0.009 | 80.456
6.5 | 0.958 | 0.01268 | -0.009 | 75.565
7 | 1.009 | 0.01365 | -0.01 | 73.891
7.5 | 1.051 | 0.01473 | -0.011 | 71.339
8 | 1.035 | 0.01775 | -0.011 | 58.29
8.5 | 1.031 | 0.02019 | -0.011 | 51.054
9 | 0.964 | 0.02335 | -0.012 | 41.276
9.5 | 0.661 | 0.0284 | -0.012 | 23.274
10 | 0.604 | 0.07252 | -0.007 | 8.334
10.5 | 0.631 | 0.08788 | -0.007 | 7.185
11 | 0.66 | 0.09434 | -0.007 | 6.992
11.5 | 0.688 | 0.09711 | -0.008 | 7.085
12 | 0.716 | 0.10431 | -0.008 | 6.867
12.5 | 0.747 | 0.10777 | -0.009 | 6.927
13 | 0.774 | 0.11454 | -0.009 | 6.76
13.5 | 0.803 | 0.11994 | -0.01 | 6.691
14 | 0.831 | 0.12281 | -0.01 | 6.763
14.5 | 0.859 | 0.12765 | -0.011 | 6.726
15 | 0.888 | 0.13122 | -0.012 | 6.765
15.5 | 0.923 | 0.13747 | -0.013 | 6.717
16 | 0.952 | 0.14547 | -0.014 | 6.543
16.5 | 0.979 | 0.15117 | -0.014 | 6.476
17 | 1.007 | 0.15606 | -0.015 | 6.453
17.5 | 1.035 | 0.16302 | -0.015 | 6.348
18 | 1.063 | 0.16279 | -0.016 | 6.529
18.5 | 1.091 | 0.16779 | -0.017 | 6.501
19 | 1.119 | 0.17723 | -0.017 | 6.314
19.5 | 1.152 | 0.17742 | -0.018 | 6.494
20 | 1.186 | 0.17934 | -0.02 | 6.615

## 56. Re 2M Mach 0.50 (2)
BIGFOIL.COM POLAR EXPORT
FAD04
FAD04 |  |  |  | Cl Max: | 1.2271 | at alpha= | 9.5 | deg
XFOIL ncrit=9 |  |  |  | L/D Max: | 92.1761 | at alpha= | 6 | deg
Re: | 2000000 |  |  | Cd Min: | 0.28564 | at alpha= | -20 | deg
Mach: | 0.5 |  |  | Cl=0 at alpha= | -0.71303 | deg
|  |  |  | @ Cl=0.1, Cd= | 0.0072299
|  |  |  | @ Cl=0.4, Cd= | 0.0056827
|  |  |  | @ Cl=0.6, Cd= | 0.0067357
alpha (deg) | Cl | Cd | Cm | Cl/Cd
-20 | -0.9576 | 0.28564 | 0.1241 | -3.3525
-19.5 | -0.9354 | 0.27595 | 0.1182 | -3.3897
-19 | -0.9136 | 0.2671 | 0.1124 | -3.4204
-18.5 | -0.8918 | 0.25826 | 0.1068 | -3.4531
-18 | -0.8683 | 0.25067 | 0.1024 | -3.4639
-17.5 | -0.8448 | 0.24325 | 0.0977 | -3.473
-17 | -0.8213 | 0.23575 | 0.0929 | -3.4838
-16.5 | -0.7982 | 0.22727 | 0.0877 | -3.5121
-16 | -0.7786 | 0.21831 | 0.0824 | -3.5665
-15.5 | -0.7582 | 0.20952 | 0.0771 | -3.6187
-15 | -0.7377 | 0.20077 | 0.0719 | -3.6744
-14.5 | -0.7156 | 0.19276 | 0.0678 | -3.7124
-14 | -0.6925 | 0.18558 | 0.0638 | -3.7315
-13.5 | -0.6703 | 0.17804 | 0.0594 | -3.7649
-13 | -0.6496 | 0.16993 | 0.0549 | -3.8228
-12.5 | -0.6347 | 0.1596 | 0.0486 | -3.9768
-12 | -0.6175 | 0.15061 | 0.0437 | -4.1
-11.5 | -0.6017 | 0.14145 | 0.0387 | -4.2538
-11 | -0.5852 | 0.13343 | 0.035 | -4.3858
-10.5 | -0.567 | 0.12611 | 0.0312 | -4.4961
-10 | -0.5505 | 0.11844 | 0.0271 | -4.6479
-9.5 | -0.5382 | 0.10983 | 0.0224 | -4.9003
-9 | -0.5348 | 0.09845 | 0.0155 | -5.4322
-8.5 | -0.5297 | 0.08905 | 0.0103 | -5.9483
-8 | -0.5279 | 0.07947 | 0.0048 | -6.6428
-7.5 | -0.4759 | 0.06173 | 0.0043 | -7.7094
-7 | -0.5372 | 0.06164 | -0.0067 | -8.7151
-6.5 | -0.5702 | 0.04882 | -0.0175 | -11.6796
-6 | -0.5866 | 0.03782 | -0.0211 | -15.5103
-5.5 | -0.5796 | 0.02857 | -0.0208 | -20.287
-5 | -0.549 | 0.02145 | -0.0188 | -25.5944
-4.5 | -0.5001 | 0.01653 | -0.0162 | -30.2541
-4 | -0.4402 | 0.01336 | -0.0137 | -32.9491
-3.5 | -0.3755 | 0.01141 | -0.0117 | -32.9097
-3 | -0.3093 | 0.01013 | -0.0099 | -30.5331
-2.5 | -0.2435 | 0.00901 | -0.0085 | -27.0255
-2 | -0.1759 | 0.00836 | -0.0073 | -21.0407
-1.5 | -0.1077 | 0.0079 | -0.0064 | -13.6329
-1 | -0.0392 | 0.00759 | -0.0057 | -5.1647
-0.5 | 0.0291 | 0.00734 | -0.005 | 3.9646
0 | 0.0975 | 0.00724 | -0.0045 | 13.4669
0.5 | 0.1646 | 0.00697 | -0.004 | 23.6155
1.5 | 0.2936 | 0.006 | -0.0029 | 48.9333
2 | 0.3564 | 0.00556 | -0.0016 | 64.1007
2.5 | 0.4239 | 0.00575 | -0.0008 | 73.7217
3.5 | 0.5606 | 0.00639 | 0.0007 | 87.7308
4.5 | 0.6951 | 0.00757 | 0.0027 | 91.823
5 | 0.7605 | 0.00829 | 0.0042 | 91.737
5.5 | 0.8238 | 0.00902 | 0.0065 | 91.3304
6 | 0.9107 | 0.00988 | 0.0045 | 92.1761
6.5 | 0.978 | 0.01072 | 0.0066 | 91.2313
7 | 1.0444 | 0.01172 | 0.009 | 89.1126
7.5 | 1.1082 | 0.01299 | 0.0118 | 85.3118
8 | 1.1662 | 0.01464 | 0.0153 | 79.6585
8.5 | 1.212 | 0.01689 | 0.0196 | 71.7584
9 | 1.227 | 0.02016 | 0.0247 | 60.8631
9.5 | 1.2271 | 0.02486 | 0.0281 | 49.3604
10 | 1.2221 | 0.031 | 0.029 | 39.4226
10.5 | 1.2058 | 0.03903 | 0.0272 | 30.8942
11 | 1.1785 | 0.04899 | 0.0228 | 24.0559
11.5 | 1.1475 | 0.06022 | 0.0167 | 19.0551
12 | 1.114 | 0.07246 | 0.0095 | 15.374
12.5 | 1.0797 | 0.08555 | 0.0014 | 12.6207
13 | 1.0481 | 0.0991 | -0.0072 | 10.5762
13.5 | 1.0162 | 0.11362 | -0.0166 | 8.9438
14 | 0.9885 | 0.12848 | -0.0264 | 7.6938
14.5 | 0.9641 | 0.14372 | -0.0365 | 6.7082

## 57. Re 3M Mach 0.00 (1)
BIGFOIL.COM POLAR EXPORT
FAD04
FAD04 |  |  |  | Cl Max: | 1.366 | at alpha= | 14.5 | deg
JavaFoil+Calcfoil stall+Eppler ext transition |  |  |  | L/D Max: | 103.075 | at alpha= | 5.5 | deg
Re: | 3000000 |  |  | Cd Min: | 0.00511 | at alpha= | 1.5 | deg
Mach: | 0 |  |  | Cl=0 at alpha= | -0.54098 | deg
|  |  |  | @ Cl=0.1, Cd= | 0.0070771
|  |  |  | @ Cl=0.4, Cd= | 0.0055674
|  |  |  | @ Cl=0.6, Cd= | 0.0064084
alpha (deg) | Cl | Cd | Cm | Cl/Cd
-18.5 | -0.746 | 0.1364 | 0.005 | -5.467
-18 | -0.762 | 0.12952 | 0.005 | -5.883
-17.5 | -0.774 | 0.12512 | 0.005 | -6.189
-17 | -0.788 | 0.11899 | 0.005 | -6.621
-16.5 | -0.801 | 0.11314 | 0.005 | -7.078
-16 | -0.81 | 0.1086 | 0.005 | -7.462
-15.5 | -0.82 | 0.1034 | 0.005 | -7.93
-15 | -0.828 | 0.09806 | 0.005 | -8.444
-14.5 | -0.833 | 0.09374 | 0.004 | -8.888
-14 | -0.837 | 0.08872 | 0.004 | -9.431
-13.5 | -0.838 | 0.08391 | 0.004 | -9.992
-13 | -0.837 | 0.07967 | 0.004 | -10.501
-12.5 | -0.829 | 0.07688 | 0.004 | -10.784
-12 | -0.83 | 0.07023 | 0.004 | -11.82
-11.5 | -0.812 | 0.07 | 0.003 | -11.607
-11 | -0.8 | 0.06645 | 0.003 | -12.032
-10.5 | -0.784 | 0.06269 | 0.003 | -12.498
-10 | -0.764 | 0.05949 | 0.003 | -12.847
-9.5 | -0.74 | 0.05632 | 0.003 | -13.134
-9 | -0.713 | 0.05364 | 0.002 | -13.297
-8.5 | -0.684 | 0.05036 | 0.002 | -13.59
-8 | -0.655 | 0.04707 | 0.002 | -13.923
-7.5 | -0.62 | 0.04497 | 0.002 | -13.781
-7 | -0.584 | 0.04282 | 0.002 | -13.64
-6.5 | -0.67 | 0.00896 | 0.004 | -74.801
-6 | -0.622 | 0.0087 | 0.004 | -71.485
-5.5 | -0.571 | 0.00845 | 0.003 | -67.587
-5 | -0.519 | 0.0082 | 0.003 | -63.299
-4.5 | -0.465 | 0.008 | 0.002 | -58.123
-4 | -0.409 | 0.0078 | 0.002 | -52.464
-3.5 | -0.353 | 0.00763 | 0.002 | -46.244
-3 | -0.295 | 0.00742 | 0.001 | -39.742
-2.5 | -0.236 | 0.00725 | 0.001 | -32.555
-2 | -0.177 | 0.00735 | 0 | -24.056
-1.5 | -0.117 | 0.00724 | 0 | -16.116
-1 | -0.056 | 0.00714 | 0 | -7.877
-0.5 | 0.005 | 0.00712 | -0.001 | 0.639
0 | 0.067 | 0.00696 | -0.001 | 9.558
0.5 | 0.129 | 0.00718 | -0.002 | 17.911
1 | 0.191 | 0.00742 | -0.002 | 25.686
1.5 | 0.252 | 0.00511 | -0.003 | 49.39
2 | 0.314 | 0.0053 | -0.003 | 59.261
2.5 | 0.376 | 0.00549 | -0.004 | 68.437
3 | 0.438 | 0.00569 | -0.004 | 76.852
3.5 | 0.499 | 0.00595 | -0.005 | 83.843
4 | 0.559 | 0.0062 | -0.005 | 90.174
4.5 | 0.62 | 0.00651 | -0.006 | 95.234
5 | 0.679 | 0.00687 | -0.006 | 98.878
5.5 | 0.738 | 0.00716 | -0.007 | 103.075
6 | 0.796 | 0.00829 | -0.008 | 95.996
6.5 | 0.853 | 0.00902 | -0.008 | 94.566
7 | 0.909 | 0.00951 | -0.009 | 95.664
7.5 | 0.964 | 0.01015 | -0.009 | 94.939
8 | 1.017 | 0.01062 | -0.01 | 95.758
8.5 | 1.068 | 0.01118 | -0.01 | 95.533
9 | 1.117 | 0.01175 | -0.011 | 95.037
9.5 | 1.163 | 0.01235 | -0.012 | 94.168
10 | 1.206 | 0.01288 | -0.012 | 93.651
10.5 | 1.247 | 0.01357 | -0.013 | 91.92
11 | 1.285 | 0.0138 | -0.013 | 93.102
11.5 | 1.32 | 0.01447 | -0.014 | 91.213
12 | 1.296 | 0.01833 | -0.014 | 70.712
12.5 | 1.318 | 0.01988 | -0.014 | 66.316
13 | 1.336 | 0.02155 | -0.015 | 62.002
13.5 | 1.351 | 0.0232 | -0.016 | 58.255
14 | 1.361 | 0.02572 | -0.016 | 52.907
14.5 | 1.366 | 0.02845 | -0.016 | 48.007
15 | 1.364 | 0.03257 | -0.017 | 41.88
15.5 | 1.356 | 0.03659 | -0.017 | 37.054
16 | 1.34 | 0.04209 | -0.018 | 31.834
16.5 | 1.321 | 0.04798 | -0.018 | 27.54
17 | 1.295 | 0.05676 | -0.018 | 22.813
17.5 | 1.269 | 0.06496 | -0.018 | 19.539
18 | 1.235 | 0.07764 | -0.018 | 15.911
18.5 | 1.207 | 0.08748 | -0.018 | 13.793
19 | 1.177 | 0.09816 | -0.018 | 11.985
19.5 | 1.142 | 0.1137 | -0.018 | 10.04

## 58. Re 3M Mach 0.00 (2)
BIGFOIL.COM POLAR EXPORT
FAD04
FAD04 |  |  |  | Cl Max: | 1.685 | at alpha= | 18 | deg
XFOIL ncrit=9 |  |  |  | L/D Max: | 105.79 | at alpha= | 9 | deg
Re: | 3000000 |  |  | Cd Min: | 0.07231 | at alpha= | 20 | deg
Mach: | 0 |  |  | Cl=0 at alpha= | -0.67976 | deg
|  |  |  | @ Cl=0.1, Cd= | 0.0062532
|  |  |  | @ Cl=0.4, Cd= | 0.0051478
|  |  |  | @ Cl=0.6, Cd= | 0.0062678
alpha (deg) | Cl | Cd | Cm | Cl/Cd
-14.5 | -1.2377 | 0.03976 | -0.0327 | -31.1293
-14 | -1.2665 | 0.03426 | -0.0303 | -36.9673
-13.5 | -1.2665 | 0.03207 | -0.025 | -39.4917
-13 | -1.2464 | 0.02966 | -0.0221 | -42.0229
-12.5 | -1.2195 | 0.02723 | -0.0196 | -44.7852
-12 | -1.1844 | 0.02524 | -0.0178 | -46.9255
-11.5 | -1.146 | 0.02329 | -0.0162 | -49.2057
-11 | -1.1058 | 0.02124 | -0.0146 | -52.0621
-10.5 | -1.0621 | 0.01946 | -0.0133 | -54.5786
-10 | -1.0157 | 0.01788 | -0.0122 | -56.8065
-9.5 | -0.9676 | 0.01646 | -0.0112 | -58.7849
-9 | -0.9184 | 0.01514 | -0.0103 | -60.6605
-8.5 | -0.8674 | 0.01402 | -0.0095 | -61.8688
-8 | -0.8153 | 0.01304 | -0.0087 | -62.523
-7.5 | -0.7623 | 0.01224 | -0.0081 | -62.2794
-7 | -0.7077 | 0.0117 | -0.0076 | -60.4872
-6.5 | -0.6528 | 0.01117 | -0.0072 | -58.4423
-6 | -0.6009 | 0.00988 | -0.0064 | -60.8198
-5.5 | -0.546 | 0.00924 | -0.0059 | -59.0909
-5 | -0.4903 | 0.0088 | -0.0055 | -55.7159
-4.5 | -0.4344 | 0.00839 | -0.0052 | -51.7759
-4 | -0.3782 | 0.00803 | -0.0048 | -47.0984
-3.5 | -0.3218 | 0.0077 | -0.0045 | -41.7922
-3 | -0.2652 | 0.00742 | -0.0043 | -35.7412
-2.5 | -0.2082 | 0.00718 | -0.004 | -28.9972
-2 | -0.1511 | 0.00701 | -0.0038 | -21.5549
-1.5 | -0.0941 | 0.00675 | -0.0036 | -13.9407
-1 | -0.0367 | 0.00663 | -0.0035 | -5.5354
-0.5 | 0.0206 | 0.00656 | -0.0033 | 3.1402
0 | 0.078 | 0.00648 | -0.0032 | 12.037
0.5 | 0.1333 | 0.00591 | -0.003 | 22.555
1 | 0.1881 | 0.00549 | -0.0029 | 34.2623
1.5 | 0.244 | 0.00538 | -0.0028 | 45.3532
2 | 0.2977 | 0.00487 | -0.0023 | 61.1294
2.5 | 0.3537 | 0.00496 | -0.002 | 71.3105
3 | 0.4104 | 0.00519 | -0.0018 | 79.0751
3.5 | 0.467 | 0.00542 | -0.0017 | 86.1624
4 | 0.5236 | 0.00571 | -0.0016 | 91.6988
4.5 | 0.5793 | 0.00611 | -0.0014 | 94.8118
5 | 0.6344 | 0.00653 | -0.0012 | 97.1516
5.5 | 0.6884 | 0.00694 | -0.0007 | 99.1931
6 | 0.7411 | 0.00728 | 0.0002 | 101.7995
6.5 | 0.8079 | 0.00782 | -0.0023 | 103.312
7 | 0.8621 | 0.0083 | -0.002 | 103.8675
7.5 | 0.9165 | 0.00875 | -0.0017 | 104.7429
8 | 0.9705 | 0.00923 | -0.0014 | 105.1463
8.5 | 1.0245 | 0.00969 | -0.0012 | 105.7276
9 | 1.078 | 0.01019 | -0.0009 | 105.79
9.5 | 1.1309 | 0.01072 | -0.0005 | 105.4944
10 | 1.1829 | 0.01134 | -0.0001 | 104.3122
10.5 | 1.2351 | 0.01187 | 0.0003 | 104.0522
11 | 1.2861 | 0.0125 | 0.0008 | 102.888
11.5 | 1.3351 | 0.0133 | 0.0014 | 100.3835
12 | 1.3837 | 0.01406 | 0.0021 | 98.4139
12.5 | 1.4319 | 0.01477 | 0.0028 | 96.9465
13 | 1.4782 | 0.01557 | 0.0037 | 94.939
13.5 | 1.5222 | 0.01647 | 0.0048 | 92.4226
14 | 1.5625 | 0.01753 | 0.0062 | 89.1329
14.5 | 1.5942 | 0.01903 | 0.0085 | 83.773
15 | 1.6146 | 0.02048 | 0.0123 | 78.8379
15.5 | 1.6264 | 0.02247 | 0.0156 | 72.381
16 | 1.6447 | 0.02471 | 0.0173 | 66.5601
16.5 | 1.6604 | 0.02738 | 0.0187 | 60.6428
17 | 1.6721 | 0.03065 | 0.0196 | 54.5546
17.5 | 1.6805 | 0.03453 | 0.0199 | 48.6678
18 | 1.685 | 0.03914 | 0.0194 | 43.0506
18.5 | 1.6802 | 0.0451 | 0.0181 | 37.255
19 | 1.6727 | 0.05187 | 0.0159 | 32.2479
19.5 | 1.6519 | 0.06105 | 0.0121 | 27.0581
20 | 1.6218 | 0.07231 | 0.0067 | 22.4284

## 59. Re 3M Mach 0.10 (1)
BIGFOIL.COM POLAR EXPORT
FAD04
FAD04 |  |  |  | Cl Max: | 1.35 | at alpha= | 14.5 | deg
JavaFoil+Calcfoil stall+Eppler ext transition |  |  |  | L/D Max: | 103.379 | at alpha= | 5.5 | deg
Re: | 3000000 |  |  | Cd Min: | 0.00515 | at alpha= | 1.5 | deg
Mach: | 0.1 |  |  | Cl=0 at alpha= | -0.54032 | deg
|  |  |  | @ Cl=0.1, Cd= | 0.0070777
|  |  |  | @ Cl=0.4, Cd= | 0.0055545
|  |  |  | @ Cl=0.6, Cd= | 0.0064305
alpha (deg) | Cl | Cd | Cm | Cl/Cd
-18 | -0.71 | 0.13231 | 0.005 | -5.366
-17.5 | -0.728 | 0.12541 | 0.005 | -5.805
-17 | -0.744 | 0.12021 | 0.005 | -6.186
-16.5 | -0.759 | 0.11405 | 0.005 | -6.658
-16 | -0.773 | 0.10976 | 0.005 | -7.04
-15.5 | -0.786 | 0.10385 | 0.005 | -7.567
-15 | -0.797 | 0.09871 | 0.005 | -8.078
-14.5 | -0.806 | 0.09406 | 0.004 | -8.567
-14 | -0.813 | 0.0887 | 0.004 | -9.165
-13.5 | -0.82 | 0.08277 | 0.005 | -9.91
-13 | -0.823 | 0.07764 | 0.004 | -10.601
-12.5 | -0.816 | 0.07638 | 0.004 | -10.687
-12 | -0.812 | 0.07298 | 0.004 | -11.125
-11.5 | -0.802 | 0.0702 | 0.003 | -11.429
-11 | -0.792 | 0.06604 | 0.003 | -11.988
-10.5 | -0.778 | 0.06253 | 0.003 | -12.437
-10 | -0.76 | 0.05942 | 0.003 | -12.796
-9.5 | -0.737 | 0.05639 | 0.003 | -13.062
-9 | -0.711 | 0.05369 | 0.002 | -13.247
-8.5 | -0.683 | 0.05049 | 0.002 | -13.533
-8 | -0.653 | 0.04766 | 0.002 | -13.697
-7.5 | -0.62 | 0.04532 | 0.002 | -13.678
-7 | -0.717 | 0.00922 | 0.004 | -77.793
-6.5 | -0.671 | 0.00895 | 0.004 | -74.975
-6 | -0.623 | 0.00879 | 0.004 | -70.919
-5.5 | -0.573 | 0.00844 | 0.003 | -67.878
-5 | -0.521 | 0.00825 | 0.003 | -63.078
-4.5 | -0.467 | 0.00806 | 0.002 | -57.864
-4 | -0.411 | 0.00785 | 0.002 | -52.332
-3.5 | -0.354 | 0.00769 | 0.002 | -46.046
-3 | -0.296 | 0.00744 | 0.001 | -39.83
-2.5 | -0.237 | 0.00726 | 0.001 | -32.66
-2 | -0.178 | 0.0073 | 0 | -24.315
-1.5 | -0.117 | 0.00723 | 0 | -16.216
-1 | -0.057 | 0.0072 | 0 | -7.853
-0.5 | 0.005 | 0.00711 | -0.001 | 0.644
0 | 0.067 | 0.00695 | -0.001 | 9.624
0.5 | 0.129 | 0.00719 | -0.002 | 17.964
1 | 0.191 | 0.00735 | -0.002 | 26.037
1.5 | 0.254 | 0.00515 | -0.003 | 49.222
2 | 0.316 | 0.00534 | -0.003 | 59.103
2.5 | 0.378 | 0.00548 | -0.004 | 68.911
3 | 0.44 | 0.00569 | -0.004 | 77.307
3.5 | 0.501 | 0.00593 | -0.005 | 84.471
4 | 0.562 | 0.0062 | -0.005 | 90.709
4.5 | 0.623 | 0.00657 | -0.006 | 94.734
5 | 0.683 | 0.00688 | -0.006 | 99.205
5.5 | 0.742 | 0.00717 | -0.007 | 103.379
6 | 0.8 | 0.00832 | -0.008 | 96.101
6.5 | 0.857 | 0.00907 | -0.008 | 94.529
7 | 0.913 | 0.00954 | -0.009 | 95.744
7.5 | 0.968 | 0.01023 | -0.009 | 94.662
8 | 1.021 | 0.01071 | -0.01 | 95.38
8.5 | 1.072 | 0.01128 | -0.01 | 95.043
9 | 1.12 | 0.01187 | -0.011 | 94.419
9.5 | 1.166 | 0.01248 | -0.012 | 93.42
10 | 1.209 | 0.01303 | -0.012 | 92.795
10.5 | 1.249 | 0.01374 | -0.013 | 90.907
11 | 1.286 | 0.0139 | -0.013 | 92.496
11.5 | 1.319 | 0.01467 | -0.014 | 89.953
12 | 1.293 | 0.01865 | -0.014 | 69.346
12.5 | 1.313 | 0.02034 | -0.014 | 64.561
13 | 1.329 | 0.02211 | -0.015 | 60.117
13.5 | 1.342 | 0.02386 | -0.016 | 56.245
14 | 1.349 | 0.02657 | -0.016 | 50.755
14.5 | 1.35 | 0.02969 | -0.016 | 45.473
15 | 1.344 | 0.03423 | -0.017 | 39.271
15.5 | 1.332 | 0.03872 | -0.017 | 34.407
16 | 1.312 | 0.04492 | -0.018 | 29.2
16.5 | 1.288 | 0.05168 | -0.018 | 24.92
17 | 1.256 | 0.06179 | -0.018 | 20.33
17.5 | 1.226 | 0.07127 | -0.018 | 17.195
18 | 1.189 | 0.08449 | -0.018 | 14.068
18.5 | 1.156 | 0.09555 | -0.018 | 12.096
19 | 1.121 | 0.10832 | -0.018 | 10.348
19.5 | 1.087 | 0.12013 | -0.018 | 9.048

## 60. Re 3M Mach 0.10 (2)
BIGFOIL.COM POLAR EXPORT
FAD04
FAD04 |  |  |  | Cl Max: | 1.6648 | at alpha= | 18 | deg
XFOIL ncrit=9 |  |  |  | L/D Max: | 105.52 | at alpha= | 9 | deg
Re: | 3000000 |  |  | Cd Min: | 0.08401 | at alpha= | 20 | deg
Mach: | 0.1 |  |  | Cl=0 at alpha= | -0.6808 | deg
|  |  |  | @ Cl=0.1, Cd= | 0.0061302
|  |  |  | @ Cl=0.4, Cd= | 0.0051553
|  |  |  | @ Cl=0.6, Cd= | 0.0062673
alpha (deg) | Cl | Cd | Cm | Cl/Cd
-14 | -1.1717 | 0.04344 | -0.031 | -26.9728
-13.5 | -1.1834 | 0.03801 | -0.0319 | -31.1339
-13 | -1.2015 | 0.03419 | -0.0274 | -35.1419
-12.5 | -1.1975 | 0.03088 | -0.0231 | -38.7791
-12 | -1.1701 | 0.0285 | -0.0207 | -41.0561
-11.5 | -1.1377 | 0.0261 | -0.0186 | -43.59
-11 | -1.1028 | 0.02345 | -0.0167 | -47.0277
-10.5 | -1.0622 | 0.02124 | -0.0151 | -50.0094
-10 | -1.0179 | 0.0193 | -0.0137 | -52.7409
-9.5 | -0.9711 | 0.01755 | -0.0125 | -55.3333
-9 | -0.9227 | 0.01596 | -0.0113 | -57.8133
-8.5 | -0.8721 | 0.01462 | -0.0104 | -59.6512
-8 | -0.8202 | 0.01348 | -0.0095 | -60.8457
-7.5 | -0.7672 | 0.01252 | -0.0087 | -61.278
-7 | -0.7125 | 0.01189 | -0.0081 | -59.9243
-6.5 | -0.6573 | 0.0113 | -0.0076 | -58.1681
-6 | -0.6041 | 0.01017 | -0.0068 | -59.4002
-5.5 | -0.5495 | 0.00934 | -0.0062 | -58.833
-5 | -0.4935 | 0.00888 | -0.0058 | -55.5743
-4.5 | -0.4372 | 0.00846 | -0.0054 | -51.6785
-4 | -0.3806 | 0.00808 | -0.005 | -47.104
-3.5 | -0.3238 | 0.00774 | -0.0047 | -41.8346
-3 | -0.2668 | 0.00745 | -0.0044 | -35.8121
-2.5 | -0.2095 | 0.0072 | -0.0041 | -29.0972
-2 | -0.152 | 0.00703 | -0.0039 | -21.6216
-1.5 | -0.0946 | 0.00676 | -0.0037 | -13.9941
-1 | -0.0369 | 0.00664 | -0.0035 | -5.5572
-0.5 | 0.0209 | 0.00657 | -0.0034 | 3.1811
0.5 | 0.1342 | 0.00594 | -0.003 | 22.5926
1 | 0.1893 | 0.00552 | -0.0029 | 34.2935
1.5 | 0.2456 | 0.0054 | -0.0028 | 45.4815
2 | 0.2997 | 0.00489 | -0.0023 | 61.2883
2.5 | 0.356 | 0.00497 | -0.002 | 71.6298
3 | 0.413 | 0.00521 | -0.0018 | 79.2706
3.5 | 0.4701 | 0.00543 | -0.0016 | 86.5746
4 | 0.527 | 0.00574 | -0.0015 | 91.8118
4.5 | 0.5831 | 0.00613 | -0.0013 | 95.1223
5 | 0.6385 | 0.00658 | -0.0011 | 97.0365
5.5 | 0.6931 | 0.00698 | -0.0006 | 99.298
6 | 0.7457 | 0.00733 | 0.0004 | 101.7326
6.5 | 0.8132 | 0.00789 | -0.0021 | 103.0672
7 | 0.868 | 0.00836 | -0.0018 | 103.8278
7.5 | 0.9229 | 0.00882 | -0.0014 | 104.6372
8 | 0.9775 | 0.00929 | -0.0011 | 105.2207
8.5 | 1.0317 | 0.0098 | -0.0007 | 105.2755
9 | 1.0858 | 0.01029 | -0.0004 | 105.5199
9.5 | 1.139 | 0.01086 | 0.0001 | 104.8803
10 | 1.1918 | 0.01146 | 0.0005 | 103.9965
10.5 | 1.2443 | 0.01203 | 0.001 | 103.4331
11 | 1.2955 | 0.01271 | 0.0016 | 101.9276
11.5 | 1.3443 | 0.01362 | 0.0025 | 98.7004
12 | 1.394 | 0.01432 | 0.0032 | 97.3464
12.5 | 1.4421 | 0.01508 | 0.0041 | 95.63
13 | 1.4882 | 0.01594 | 0.0052 | 93.3626
13.5 | 1.5312 | 0.01695 | 0.0066 | 90.3363
14 | 1.5688 | 0.01821 | 0.0085 | 86.1505
14.5 | 1.594 | 0.01993 | 0.0116 | 79.9799
15 | 1.6055 | 0.02165 | 0.016 | 74.157
15.5 | 1.6218 | 0.02397 | 0.0181 | 67.6596
16 | 1.6392 | 0.02652 | 0.0197 | 61.81
16.5 | 1.6524 | 0.02967 | 0.0208 | 55.6926
17 | 1.6603 | 0.03362 | 0.0212 | 49.3843
17.5 | 1.6646 | 0.03829 | 0.0209 | 43.4735
18 | 1.6648 | 0.04373 | 0.0198 | 38.07
18.5 | 1.6531 | 0.05102 | 0.0175 | 32.401
19 | 1.6377 | 0.05947 | 0.0141 | 27.5383
19.5 | 1.6066 | 0.07079 | 0.0087 | 22.6953
20 | 1.5683 | 0.08401 | 0.0017 | 18.668

## 61. Re 3M Mach 0.25 (1)
BIGFOIL.COM POLAR EXPORT
FAD04
FAD04 |  |  |  | Cl Max: | 1.268 | at alpha= | 13 | deg
JavaFoil+Calcfoil stall+Eppler ext transition |  |  |  | L/D Max: | 99.082 | at alpha= | 5.5 | deg
Re: | 3000000 |  |  | Cd Min: | 0.00521 | at alpha= | 1.5 | deg
Mach: | 0.25 |  |  | Cl=0 at alpha= | -0.53968 | deg
|  |  |  | @ Cl=0.1, Cd= | 0.0071847
|  |  |  | @ Cl=0.4, Cd= | 0.0056594
|  |  |  | @ Cl=0.6, Cd= | 0.0065024
alpha (deg) | Cl | Cd | Cm | Cl/Cd
-15 | -0.516 | 0.10406 | 0.005 | -4.955
-14.5 | -0.557 | 0.09777 | 0.005 | -5.695
-14 | -0.595 | 0.09221 | 0.005 | -6.448
-13.5 | -0.632 | 0.08442 | 0.005 | -7.481
-13 | -0.661 | 0.07942 | 0.005 | -8.324
-12.5 | -0.687 | 0.07406 | 0.005 | -9.27
-12 | -0.708 | 0.06878 | 0.005 | -10.293
-11.5 | -0.73 | 0.06048 | 0.005 | -12.066
-11 | -0.855 | 0.01641 | 0.007 | -52.086
-10.5 | -0.788 | 0.03306 | 0.006 | -23.841
-10 | -0.874 | 0.01289 | 0.006 | -67.796
-9.5 | -0.862 | 0.0121 | 0.006 | -71.255
-9 | -0.702 | 0.04974 | 0.004 | -14.105
-8.5 | -0.672 | 0.05043 | 0.003 | -13.318
-8 | -0.647 | 0.04759 | 0.003 | -13.596
-7.5 | -0.617 | 0.0461 | 0.002 | -13.382
-7 | -0.586 | 0.0431 | 0.002 | -13.585
-6.5 | -0.551 | 0.04105 | 0.002 | -13.425
-6 | -0.514 | 0.03888 | 0.002 | -13.215
-5.5 | -0.581 | 0.00869 | 0.003 | -66.878
-5 | -0.53 | 0.00851 | 0.003 | -62.281
-4.5 | -0.476 | 0.0082 | 0.002 | -58.056
-4 | -0.42 | 0.008 | 0.002 | -52.479
-3.5 | -0.362 | 0.00781 | 0.002 | -46.416
-3 | -0.303 | 0.00753 | 0.001 | -40.318
-2.5 | -0.243 | 0.00735 | 0.001 | -33.076
-2 | -0.182 | 0.00736 | 0 | -24.74
-1.5 | -0.12 | 0.00729 | 0 | -16.512
-1 | -0.058 | 0.00728 | -0.001 | -7.974
-0.5 | 0.005 | 0.00717 | -0.001 | 0.655
0 | 0.069 | 0.00702 | -0.001 | 9.779
0.5 | 0.133 | 0.00736 | -0.002 | 18.034
1 | 0.197 | 0.00748 | -0.002 | 26.308
1.5 | 0.261 | 0.00521 | -0.003 | 50.02
2 | 0.325 | 0.00542 | -0.003 | 59.929
2.5 | 0.388 | 0.00562 | -0.004 | 69.11
3 | 0.452 | 0.00583 | -0.004 | 77.487
3.5 | 0.515 | 0.00609 | -0.005 | 84.56
4 | 0.577 | 0.00638 | -0.006 | 90.513
4.5 | 0.639 | 0.00671 | -0.006 | 95.25
5 | 0.701 | 0.00711 | -0.007 | 98.539
5.5 | 0.761 | 0.00768 | -0.007 | 99.082
6 | 0.82 | 0.00898 | -0.008 | 91.3
6.5 | 0.878 | 0.00947 | -0.008 | 92.678
7 | 0.935 | 0.00997 | -0.009 | 93.735
7.5 | 0.989 | 0.0107 | -0.01 | 92.431
8 | 1.042 | 0.01127 | -0.01 | 92.517
8.5 | 1.092 | 0.0119 | -0.011 | 91.792
9 | 1.138 | 0.01252 | -0.011 | 90.877
9.5 | 1.18 | 0.01319 | -0.012 | 89.483
10 | 1.219 | 0.01394 | -0.013 | 87.473
10.5 | 1.253 | 0.01473 | -0.013 | 85.091
11 | 1.23 | 0.01795 | -0.013 | 68.533
11.5 | 1.249 | 0.01954 | -0.014 | 63.91
12 | 1.261 | 0.02129 | -0.014 | 59.243
12.5 | 1.267 | 0.0235 | -0.015 | 53.938
13 | 1.268 | 0.02583 | -0.015 | 49.099
13.5 | 1.255 | 0.03018 | -0.016 | 41.589
14 | 1.233 | 0.03634 | -0.016 | 33.945
14.5 | 1.199 | 0.04613 | -0.016 | 25.985
15 | 1.174 | 0.05116 | -0.016 | 22.95
15.5 | 1.116 | 0.06718 | -0.016 | 16.611
16 | 1.056 | 0.08409 | -0.016 | 12.556
16.5 | 0.996 | 0.09971 | -0.015 | 9.993
17 | 0.94 | 0.11285 | -0.015 | 8.328
17.5 | 0.874 | 0.13095 | -0.014 | 6.677
18 | 0.815 | 0.14334 | -0.014 | 5.686

## 62. Re 3M Mach 0.25 (2)
BIGFOIL.COM POLAR EXPORT
FAD04
FAD04 |  |  |  | Cl Max: | 1.5646 | at alpha= | 15.5 | deg
XFOIL ncrit=9 |  |  |  | L/D Max: | 104.146 | at alpha= | 8.5 | deg
Re: | 3000000 |  |  | Cd Min: | 0.17431 | at alpha= | -14.5 | deg
Mach: | 0.25 |  |  | Cl=0 at alpha= | -0.68478 | deg
|  |  |  | @ Cl=0.1, Cd= | 0.0064012
|  |  |  | @ Cl=0.4, Cd= | 0.0051748
|  |  |  | @ Cl=0.6, Cd= | 0.006299
alpha (deg) | Cl | Cd | Cm | Cl/Cd
-14.5 | -0.6844 | 0.17431 | 0.0533 | -3.9263
-14 | -0.6712 | 0.1655 | 0.0486 | -4.0556
-13.5 | -0.6587 | 0.15678 | 0.0441 | -4.2014
-13 | -0.6495 | 0.14711 | 0.0392 | -4.4151
-12.5 | -0.6461 | 0.13686 | 0.0339 | -4.7209
-12 | -0.6326 | 0.12956 | 0.03 | -4.8827
-11.5 | -0.6215 | 0.12181 | 0.0258 | -5.1022
-10.5 | -0.8738 | 0.04582 | -0.0261 | -19.0703
-10 | -0.911 | 0.03977 | -0.0241 | -22.9067
-9.5 | -0.915 | 0.03388 | -0.0217 | -27.0071
-9 | -0.9038 | 0.02769 | -0.0192 | -32.6399
-8.5 | -0.8762 | 0.02241 | -0.0168 | -39.0986
-8 | -0.8365 | 0.01842 | -0.0147 | -45.4126
-7.5 | -0.7886 | 0.01568 | -0.0129 | -50.2934
-7 | -0.7359 | 0.01375 | -0.0115 | -53.52
-6.5 | -0.6805 | 0.01247 | -0.0104 | -54.571
-6 | -0.6232 | 0.0116 | -0.0094 | -53.7241
-5.5 | -0.5654 | 0.01089 | -0.0085 | -51.9192
-5 | -0.5109 | 0.0094 | -0.0074 | -54.3511
-4.5 | -0.4525 | 0.00887 | -0.0067 | -51.0147
-4 | -0.3937 | 0.0084 | -0.0061 | -46.869
-3.5 | -0.3349 | 0.00798 | -0.0056 | -41.9674
-3 | -0.2757 | 0.00763 | -0.0051 | -36.1337
-2.5 | -0.2164 | 0.00733 | -0.0047 | -29.5225
-2 | -0.1568 | 0.0071 | -0.0044 | -22.0845
-1.5 | -0.0974 | 0.00683 | -0.0041 | -14.2606
-1 | -0.0377 | 0.0067 | -0.0038 | -5.6269
-0.5 | 0.0221 | 0.00661 | -0.0036 | 3.3434
0 | 0.0817 | 0.00655 | -0.0034 | 12.4733
0.5 | 0.1395 | 0.00608 | -0.0032 | 22.9441
1 | 0.1963 | 0.00561 | -0.003 | 34.9911
1.5 | 0.2544 | 0.00551 | -0.0028 | 46.1706
2 | 0.3106 | 0.00503 | -0.0024 | 61.7495
2.5 | 0.3688 | 0.00504 | -0.0019 | 73.1746
3.5 | 0.4868 | 0.00555 | -0.0014 | 87.7117
4 | 0.5459 | 0.00588 | -0.0012 | 92.8401
4.5 | 0.604 | 0.00633 | -0.0009 | 95.4186
5 | 0.6616 | 0.00681 | -0.0005 | 97.1512
5.5 | 0.7187 | 0.00725 | 0.0001 | 99.131
6 | 0.7726 | 0.00769 | 0.0014 | 100.4681
7 | 0.9009 | 0.00871 | -0.0003 | 103.4328
7.5 | 0.9583 | 0.00923 | 0.0003 | 103.8245
8 | 1.0155 | 0.00976 | 0.001 | 104.0471
8.5 | 1.0727 | 0.0103 | 0.0017 | 104.1456
9 | 1.1289 | 0.01095 | 0.0026 | 103.0959
9.5 | 1.1849 | 0.0116 | 0.0035 | 102.1466
10 | 1.2404 | 0.01229 | 0.0045 | 100.9276
10.5 | 1.294 | 0.01315 | 0.0057 | 98.403
11 | 1.3457 | 0.01414 | 0.0072 | 95.1697
11.5 | 1.3969 | 0.01507 | 0.0088 | 92.6941
12 | 1.4454 | 0.01612 | 0.0106 | 89.665
12.5 | 1.4903 | 0.01731 | 0.0128 | 86.0947
13 | 1.5268 | 0.01885 | 0.0157 | 80.9973
13.5 | 1.5304 | 0.02137 | 0.0212 | 71.6144
14 | 1.5414 | 0.02442 | 0.0239 | 63.1204
14.5 | 1.5544 | 0.02783 | 0.0256 | 55.8534
15 | 1.5632 | 0.03203 | 0.0265 | 48.8042
15.5 | 1.5646 | 0.03741 | 0.0261 | 41.823
16 | 1.5606 | 0.04383 | 0.0247 | 35.6057
16.5 | 1.5473 | 0.05179 | 0.022 | 29.8764
17 | 1.5214 | 0.06208 | 0.0173 | 24.5071
17.5 | 1.4917 | 0.0736 | 0.0115 | 20.2677
18 | 1.4521 | 0.08722 | 0.0039 | 16.6487
18.5 | 1.4052 | 0.10272 | -0.0054 | 13.6799
19 | 1.3651 | 0.11796 | -0.0148 | 11.5726
19.5 | 1.3248 | 0.13397 | -0.0253 | 9.8888
20 | 1.2946 | 0.14879 | -0.0352 | 8.7009

## 63. Re 3M Mach 0.50 (1)
BIGFOIL.COM POLAR EXPORT
FAD04
FAD04 |  |  |  | Cl Max: | 1.194 | at alpha= | 20 | deg
JavaFoil+Calcfoil stall+Eppler ext transition |  |  |  | L/D Max: | 92.329 | at alpha= | 4.5 | deg
Re: | 3000000 |  |  | Cd Min: | 0.00582 | at alpha= | 2 | deg
Mach: | 0.5 |  |  | Cl=0 at alpha= | -0.53571 | deg
|  |  |  | @ Cl=0.1, Cd= | 0.0075245
|  |  |  | @ Cl=0.4, Cd= | 0.0059451
|  |  |  | @ Cl=0.6, Cd= | 0.0068846
alpha (deg) | Cl | Cd | Cm | Cl/Cd
-20 | -1.1 | 0.17115 | 0.007 | -6.429
-19.5 | -1.073 | 0.16905 | 0.007 | -6.35
-19 | -1.046 | 0.16165 | 0.007 | -6.473
-18.5 | -1.019 | 0.15986 | 0.007 | -6.376
-18 | -0.992 | 0.15436 | 0.006 | -6.427
-17.5 | -0.965 | 0.14814 | 0.006 | -6.512
-17 | -0.938 | 0.15007 | 0.006 | -6.252
-16.5 | -0.911 | 0.13538 | 0.006 | -6.727
-16 | -0.88 | 0.13196 | 0.006 | -6.671
-15.5 | -0.848 | 0.12636 | 0.005 | -6.708
-15 | -0.82 | 0.12567 | 0.005 | -6.523
-14.5 | -0.792 | 0.12065 | 0.005 | -6.564
-14 | -0.764 | 0.11642 | 0.005 | -6.564
-13.5 | -0.736 | 0.11155 | 0.005 | -6.601
-13 | -0.71 | 0.10267 | 0.005 | -6.914
-12.5 | -0.68 | 0.09755 | 0.004 | -6.967
-12 | -0.651 | 0.09657 | 0.004 | -6.743
-11.5 | -0.623 | 0.09378 | 0.004 | -6.644
-11 | -0.595 | 0.09042 | 0.004 | -6.584
-10.5 | -0.567 | 0.08793 | 0.003 | -6.453
-10 | -0.54 | 0.08105 | 0.003 | -6.658
-9.5 | -0.511 | 0.09331 | 0.003 | -5.476
-9 | -0.483 | 0.07552 | 0.003 | -6.401
-8.5 | -0.455 | 0.0693 | 0.003 | -6.571
-8 | -0.427 | 0.05662 | 0.003 | -7.539
-7.5 | -0.399 | 0.05015 | 0.003 | -7.951
-7 | -0.372 | 0.04452 | 0.003 | -8.363
-6.5 | -0.418 | 0.01077 | 0.004 | -38.794
-6 | -0.383 | 0.01012 | 0.004 | -37.866
-5.5 | -0.492 | 0.00975 | 0.004 | -50.397
-5 | -0.517 | 0.0093 | 0.003 | -55.573
-4.5 | -0.49 | 0.00893 | 0.003 | -54.911
-4 | -0.363 | 0.03285 | 0.001 | -11.064
-3.5 | -0.319 | 0.03135 | 0.001 | -10.188
-3 | -0.332 | 0.00811 | 0.001 | -40.916
-2.5 | -0.268 | 0.00789 | 0.001 | -34.003
-2 | -0.202 | 0.00772 | 0 | -26.155
-1.5 | -0.134 | 0.00764 | 0 | -17.523
-1 | -0.065 | 0.0076 | -0.001 | -8.507
-0.5 | 0.005 | 0.00756 | -0.001 | 0.694
0 | 0.077 | 0.00745 | -0.002 | 10.289
0.5 | 0.148 | 0.00768 | -0.002 | 19.324
1 | 0.22 | 0.00786 | -0.003 | 27.972
1.5 | 0.291 | 0.00676 | -0.003 | 43.079
2 | 0.363 | 0.00582 | -0.004 | 62.317
2.5 | 0.434 | 0.00606 | -0.004 | 71.577
3 | 0.504 | 0.00631 | -0.005 | 79.99
3.5 | 0.574 | 0.0067 | -0.006 | 85.732
4 | 0.643 | 0.00719 | -0.006 | 89.487
4.5 | 0.711 | 0.0077 | -0.007 | 92.329
5 | 0.777 | 0.00867 | -0.007 | 89.607
5.5 | 0.841 | 0.00994 | -0.008 | 84.573
6 | 0.901 | 0.01032 | -0.009 | 87.369
6.5 | 0.958 | 0.0117 | -0.009 | 81.85
7 | 1.009 | 0.0126 | -0.01 | 80.05
7.5 | 1.051 | 0.01355 | -0.011 | 77.54
8 | 1.081 | 0.01475 | -0.011 | 73.315
8.5 | 1.035 | 0.01839 | -0.011 | 56.272
9 | 0.969 | 0.02111 | -0.012 | 45.923
9.5 | 0.669 | 0.02459 | -0.012 | 27.229
10 | 0.616 | 0.06433 | -0.009 | 9.581
10.5 | 0.632 | 0.08297 | -0.007 | 7.613
11 | 0.66 | 0.08877 | -0.007 | 7.435
11.5 | 0.688 | 0.09126 | -0.008 | 7.543
12 | 0.717 | 0.09776 | -0.008 | 7.336
12.5 | 0.748 | 0.10207 | -0.01 | 7.329
13 | 0.775 | 0.10745 | -0.01 | 7.212
13.5 | 0.803 | 0.11174 | -0.01 | 7.187
14 | 0.832 | 0.11716 | -0.011 | 7.097
14.5 | 0.86 | 0.11978 | -0.011 | 7.178
15 | 0.895 | 0.12279 | -0.013 | 7.288
15.5 | 0.926 | 0.13142 | -0.014 | 7.044
16 | 0.953 | 0.1438 | -0.014 | 6.625
16.5 | 0.98 | 0.14177 | -0.015 | 6.915
17 | 1.008 | 0.14691 | -0.015 | 6.864
17.5 | 1.036 | 0.15103 | -0.016 | 6.861
18 | 1.064 | 0.15262 | -0.016 | 6.973
18.5 | 1.093 | 0.16081 | -0.017 | 6.797
19 | 1.128 | 0.16127 | -0.018 | 6.994
19.5 | 1.162 | 0.16127 | -0.019 | 7.205
20 | 1.194 | 0.16252 | -0.02 | 7.349

## 64. Re 3M Mach 0.50 (2)
BIGFOIL.COM POLAR EXPORT
FAD04
FAD04 |  |  |  | Cl Max: | 1.2809 | at alpha= | 9 | deg
XFOIL ncrit=9 |  |  |  | L/D Max: | 100.904 | at alpha= | 6.5 | deg
Re: | 3000000 |  |  | Cd Min: | 0.2832 | at alpha= | -20 | deg
Mach: | 0.5 |  |  | Cl=0 at alpha= | -0.70087 | deg
|  |  |  | @ Cl=0.1, Cd= | 0.0068318
|  |  |  | @ Cl=0.4, Cd= | 0.0054916
|  |  |  | @ Cl=0.6, Cd= | 0.0063309
alpha (deg) | Cl | Cd | Cm | Cl/Cd
-20 | -0.9585 | 0.2832 | 0.1232 | -3.3845
-19.5 | -0.9372 | 0.27424 | 0.1177 | -3.4174
-19 | -0.9139 | 0.26719 | 0.1128 | -3.4204
-18.5 | -0.8903 | 0.25988 | 0.1079 | -3.4258
-18 | -0.8668 | 0.252 | 0.1028 | -3.4397
-16 | -0.7822 | 0.21665 | 0.0821 | -3.6104
-15.5 | -0.7595 | 0.20924 | 0.0778 | -3.6298
-14.5 | -0.7138 | 0.19409 | 0.0687 | -3.6777
-14 | -0.6931 | 0.18488 | 0.0634 | -3.7489
-13.5 | -0.6745 | 0.17566 | 0.0582 | -3.8398
-13 | -0.656 | 0.16672 | 0.0532 | -3.9347
-12.5 | -0.6376 | 0.15793 | 0.0484 | -4.0372
-12 | -0.618 | 0.1503 | 0.0445 | -4.1118
-11.5 | -0.6051 | 0.14037 | 0.039 | -4.3108
-11 | -0.5837 | 0.13375 | 0.0354 | -4.3641
-10.5 | -0.5696 | 0.12432 | 0.03 | -4.5817
-10 | -0.558 | 0.11502 | 0.025 | -4.8513
-9.5 | -0.5465 | 0.10718 | 0.021 | -5.0989
-9 | -0.5382 | 0.09818 | 0.0159 | -5.4818
-8.5 | -0.5368 | 0.08832 | 0.0103 | -6.0779
-8 | -0.5382 | 0.07852 | 0.0044 | -6.8543
-7.5 | -0.5445 | 0.06849 | -0.002 | -7.9501
-7 | -0.5651 | 0.05652 | -0.0115 | -9.9982
-6.5 | -0.6003 | 0.04398 | -0.0202 | -13.6494
-6 | -0.6133 | 0.03312 | -0.022 | -18.5175
-5.5 | -0.6023 | 0.02381 | -0.0205 | -25.2961
-5 | -0.5628 | 0.01798 | -0.0179 | -31.3014
-4.5 | -0.511 | 0.01366 | -0.0152 | -37.4085
-4 | -0.4483 | 0.01127 | -0.0129 | -39.7782
-3.5 | -0.3821 | 0.00985 | -0.011 | -38.7919
-3 | -0.3147 | 0.00889 | -0.0094 | -35.3993
-2.5 | -0.2468 | 0.00817 | -0.0081 | -30.2081
-2 | -0.1784 | 0.00765 | -0.007 | -23.3203
-1.5 | -0.1097 | 0.0073 | -0.0062 | -15.0274
-1 | -0.0411 | 0.00697 | -0.0054 | -5.8967
-0.5 | 0.0276 | 0.00685 | -0.0049 | 4.0292
0 | 0.096 | 0.00683 | -0.0044 | 14.0556
0.5 | 0.1643 | 0.00686 | -0.004 | 23.9504
1 | 0.2288 | 0.0062 | -0.0035 | 36.9032
1.5 | 0.2951 | 0.00592 | -0.003 | 49.848
2 | 0.3618 | 0.00568 | -0.0025 | 63.6972
2.5 | 0.4267 | 0.00536 | -0.0014 | 79.6082
3 | 0.4952 | 0.00568 | -0.0008 | 87.1831
3.5 | 0.5638 | 0.00605 | -0.0001 | 93.1901
4 | 0.6321 | 0.00658 | 0.0007 | 96.0638
4.5 | 0.7001 | 0.00722 | 0.0016 | 96.9668
5 | 0.7674 | 0.00793 | 0.0029 | 96.7718
5.5 | 0.8351 | 0.0086 | 0.0044 | 97.1047
6 | 0.9024 | 0.00914 | 0.0065 | 98.7309
6.5 | 0.9818 | 0.00973 | 0.0067 | 100.9044
7 | 1.0528 | 0.01057 | 0.0086 | 99.6026
7.5 | 1.121 | 0.0115 | 0.0113 | 97.4783
8 | 1.1849 | 0.01284 | 0.0146 | 92.2819
8.5 | 1.2421 | 0.0146 | 0.0186 | 85.0753
9 | 1.2809 | 0.01721 | 0.0236 | 74.4277
9.5 | 1.2798 | 0.02117 | 0.029 | 60.4535
10 | 1.2723 | 0.02686 | 0.0314 | 47.3678
10.5 | 1.2557 | 0.03444 | 0.0306 | 36.4605
11 | 1.2316 | 0.04369 | 0.0271 | 28.1895
11.5 | 1.2041 | 0.05413 | 0.022 | 22.2446
12 | 1.1744 | 0.06548 | 0.0157 | 17.9352
12.5 | 1.1436 | 0.07753 | 0.0087 | 14.7504
13 | 1.1115 | 0.09033 | 0.0008 | 12.3049
13.5 | 1.0778 | 0.10413 | -0.0081 | 10.3505
14 | 1.0473 | 0.11845 | -0.0175 | 8.8417

## 65. Re 4M Mach 0.00 (1)
BIGFOIL.COM POLAR EXPORT
FAD04
FAD04 |  |  |  | Cl Max: | 1.373 | at alpha= | 14.5 | deg
JavaFoil+Calcfoil stall+Eppler ext transition |  |  |  | L/D Max: | 103.419 | at alpha= | 5.5 | deg
Re: | 4000000 |  |  | Cd Min: | 0.00515 | at alpha= | 2 | deg
Mach: | 0 |  |  | Cl=0 at alpha= | -0.54098 | deg
|  |  |  | @ Cl=0.1, Cd= | 0.0070244
|  |  |  | @ Cl=0.4, Cd= | 0.0053536
|  |  |  | @ Cl=0.6, Cd= | 0.006262
alpha (deg) | Cl | Cd | Cm | Cl/Cd
-17 | -0.801 | 0.10576 | 0.006 | -7.573
-16.5 | -0.818 | 0.09689 | 0.006 | -8.444
-16 | -0.823 | 0.09765 | 0.006 | -8.427
-15.5 | -0.837 | 0.08924 | 0.006 | -9.383
-15 | -0.851 | 0.08069 | 0.006 | -10.548
-14.5 | -0.862 | 0.07315 | 0.006 | -11.787
-14 | -0.876 | 0.06324 | 0.006 | -13.855
-13.5 | -0.902 | 0.04755 | 0.006 | -18.964
-13 | -0.944 | 0.02835 | 0.007 | -33.299
-12.5 | -0.98 | 0.0179 | 0.007 | -54.745
-12 | -1.001 | 0.01362 | 0.007 | -73.527
-11.5 | -0.99 | 0.01271 | 0.007 | -77.899
-11 | -0.976 | 0.01202 | 0.007 | -81.16
-10.5 | -0.957 | 0.01145 | 0.006 | -83.596
-10 | -0.934 | 0.01102 | 0.006 | -84.818
-9.5 | -0.907 | 0.01048 | 0.006 | -86.481
-9 | -0.874 | 0.01004 | 0.005 | -87.074
-8.5 | -0.839 | 0.00976 | 0.005 | -85.961
-8 | -0.801 | 0.00944 | 0.005 | -84.838
-7.5 | -0.76 | 0.00897 | 0.005 | -84.692
-7 | -0.716 | 0.00881 | 0.004 | -81.315
-6.5 | -0.67 | 0.00864 | 0.004 | -77.559
-6 | -0.622 | 0.00837 | 0.004 | -74.264
-5.5 | -0.571 | 0.00812 | 0.003 | -70.403
-5 | -0.519 | 0.00793 | 0.003 | -65.406
-4.5 | -0.465 | 0.00766 | 0.002 | -60.698
-4 | -0.41 | 0.00747 | 0.002 | -54.842
-3.5 | -0.353 | 0.00737 | 0.002 | -47.871
-3 | -0.295 | 0.00715 | 0.001 | -41.251
-2.5 | -0.236 | 0.00704 | 0.001 | -33.565
-2 | -0.177 | 0.00707 | 0 | -24.986
-1.5 | -0.117 | 0.00696 | 0 | -16.776
-1 | -0.056 | 0.00692 | 0 | -8.127
-0.5 | 0.005 | 0.00694 | -0.001 | 0.656
0 | 0.067 | 0.00687 | -0.001 | 9.685
0.5 | 0.129 | 0.00716 | -0.002 | 17.964
1 | 0.191 | 0.00713 | -0.002 | 26.73
1.5 | 0.252 | 0.00615 | -0.003 | 41.071
2 | 0.314 | 0.00515 | -0.003 | 61.048
2.5 | 0.376 | 0.00528 | -0.004 | 71.264
3 | 0.438 | 0.00547 | -0.004 | 79.966
3.5 | 0.499 | 0.00574 | -0.005 | 86.93
4 | 0.559 | 0.00602 | -0.005 | 92.875
4.5 | 0.62 | 0.00638 | -0.006 | 97.113
5 | 0.679 | 0.00671 | -0.006 | 101.168
5.5 | 0.738 | 0.00714 | -0.007 | 103.419
6 | 0.796 | 0.00813 | -0.008 | 97.958
6.5 | 0.853 | 0.00854 | -0.008 | 99.906
7 | 0.909 | 0.009 | -0.009 | 101.036
7.5 | 0.964 | 0.00958 | -0.009 | 100.629
8 | 1.017 | 0.01006 | -0.01 | 101.134
8.5 | 1.068 | 0.01057 | -0.01 | 101.04
9 | 1.117 | 0.01112 | -0.011 | 100.453
9.5 | 1.163 | 0.01168 | -0.012 | 99.585
10 | 1.206 | 0.01218 | -0.012 | 99.018
10.5 | 1.247 | 0.01282 | -0.013 | 97.316
11 | 1.285 | 0.01302 | -0.013 | 98.681
11.5 | 1.32 | 0.01367 | -0.014 | 96.513
12 | 1.351 | 0.01442 | -0.015 | 93.691
12.5 | 1.322 | 0.01849 | -0.015 | 71.522
13 | 1.341 | 0.02001 | -0.015 | 67.03
13.5 | 1.356 | 0.02149 | -0.016 | 63.107
14 | 1.366 | 0.02376 | -0.016 | 57.504
14.5 | 1.373 | 0.0261 | -0.017 | 52.61
15 | 1.373 | 0.02948 | -0.017 | 46.578
15.5 | 1.366 | 0.03292 | -0.017 | 41.498
16 | 1.351 | 0.03763 | -0.018 | 35.899
16.5 | 1.334 | 0.04255 | -0.018 | 31.348
17 | 1.309 | 0.04991 | -0.018 | 26.226
17.5 | 1.285 | 0.05658 | -0.019 | 22.706
18 | 1.251 | 0.06786 | -0.019 | 18.441
18.5 | 1.223 | 0.07641 | -0.019 | 16.003
19 | 1.192 | 0.08617 | -0.019 | 13.839
19.5 | 1.153 | 0.10278 | -0.019 | 11.222

## 66. Re 4M Mach 0.00 (2)
BIGFOIL.COM POLAR EXPORT
FAD04
FAD04 |  |  |  | Cl Max: | 1.734 | at alpha= | 19 | deg
XFOIL ncrit=9 |  |  |  | L/D Max: | 112.818 | at alpha= | 9 | deg
Re: | 4000000 |  |  | Cd Min: | 0.05937 | at alpha= | 20 | deg
Mach: | 0 |  |  | Cl=0 at alpha= | -0.67304 | deg
|  |  |  | @ Cl=0.1, Cd= | 0.0061197
|  |  |  | @ Cl=0.4, Cd= | 0.0049958
|  |  |  | @ Cl=0.6, Cd= | 0.0061249
alpha (deg) | Cl | Cd | Cm | Cl/Cd
-15.5 | -1.2122 | 0.05799 | -0.0183 | -20.9036
-15 | -1.2464 | 0.0437 | -0.031 | -28.5217
-14 | -1.3085 | 0.03154 | -0.027 | -41.487
-13.5 | -1.2891 | 0.0298 | -0.0234 | -43.2584
-13 | -1.2601 | 0.02794 | -0.021 | -45.1002
-12.5 | -1.2634 | 0.02113 | -0.0165 | -59.7918
-12 | -1.2271 | 0.01868 | -0.0145 | -65.6906
-11.5 | -1.1839 | 0.01695 | -0.0131 | -69.8466
-11 | -1.1369 | 0.01563 | -0.0119 | -72.7383
-10.5 | -1.0876 | 0.01459 | -0.011 | -74.5442
-10 | -1.0366 | 0.01374 | -0.0102 | -75.444
-9.5 | -0.9845 | 0.01298 | -0.0095 | -75.8475
-9 | -0.9318 | 0.01224 | -0.0088 | -76.1275
-8.5 | -0.8782 | 0.01163 | -0.0082 | -75.5116
-8 | -0.824 | 0.0111 | -0.0077 | -74.2342
-7.5 | -0.7694 | 0.01056 | -0.0073 | -72.8598
-7 | -0.7145 | 0.01004 | -0.0068 | -71.1653
-6.5 | -0.6592 | 0.00959 | -0.0064 | -68.7383
-6 | -0.6034 | 0.0092 | -0.006 | -65.587
-5.5 | -0.5475 | 0.00883 | -0.0057 | -62.0045
-5 | -0.4913 | 0.00855 | -0.0054 | -57.462
-4.5 | -0.4365 | 0.00781 | -0.0049 | -55.8899
-4 | -0.3803 | 0.00742 | -0.0045 | -51.2534
-3.5 | -0.3237 | 0.00713 | -0.0043 | -45.3997
-3 | -0.2667 | 0.00691 | -0.004 | -38.5962
-2.5 | -0.2096 | 0.00672 | -0.0038 | -31.1905
-2 | -0.1523 | 0.00657 | -0.0037 | -23.1811
-1.5 | -0.0949 | 0.00647 | -0.0035 | -14.6677
-1 | -0.0376 | 0.00634 | -0.0034 | -5.9306
-0.5 | 0.0199 | 0.00627 | -0.0033 | 3.1738
0 | 0.0772 | 0.00625 | -0.0032 | 12.352
0.5 | 0.1332 | 0.00593 | -0.003 | 22.4621
1 | 0.1882 | 0.00554 | -0.0029 | 33.9711
1.5 | 0.2445 | 0.00541 | -0.0028 | 45.1941
2 | 0.3008 | 0.00526 | -0.0027 | 57.1863
2.5 | 0.3547 | 0.00482 | -0.0022 | 73.5892
3 | 0.4114 | 0.00504 | -0.0021 | 81.627
3.5 | 0.4683 | 0.00527 | -0.002 | 88.8615
4 | 0.5248 | 0.00559 | -0.0019 | 93.8819
4.5 | 0.5807 | 0.00599 | -0.0018 | 96.9449
5 | 0.6365 | 0.00638 | -0.0017 | 99.7649
5.5 | 0.6921 | 0.00677 | -0.0015 | 102.2304
6 | 0.7466 | 0.00718 | -0.0011 | 103.9833
6.5 | 0.7983 | 0.00748 | -0.0001 | 106.7246
7 | 0.8635 | 0.00788 | -0.0021 | 109.5812
7.5 | 0.9181 | 0.00829 | -0.0019 | 110.7479
8 | 0.9728 | 0.00869 | -0.0016 | 111.9448
8.5 | 1.0269 | 0.00914 | -0.0014 | 112.3523
9 | 1.0808 | 0.00958 | -0.0011 | 112.8184
9.5 | 1.134 | 0.01009 | -0.0008 | 112.3885
10 | 1.1873 | 0.01056 | -0.0005 | 112.4337
10.5 | 1.2395 | 0.01112 | -0.0001 | 111.4658
11 | 1.2906 | 0.01178 | 0.0004 | 109.5586
11.5 | 1.3419 | 0.01233 | 0.0008 | 108.8321
12 | 1.3922 | 0.01294 | 0.0013 | 107.5889
12.5 | 1.4412 | 0.01362 | 0.002 | 105.815
13 | 1.4881 | 0.01444 | 0.0028 | 103.054
13.5 | 1.532 | 0.01545 | 0.0039 | 99.1586
14 | 1.5763 | 0.01626 | 0.005 | 96.9434
14.5 | 1.6181 | 0.01714 | 0.0063 | 94.4049
15 | 1.656 | 0.01813 | 0.008 | 91.3403
15.5 | 1.6861 | 0.01927 | 0.0107 | 87.4987
16 | 1.6951 | 0.02097 | 0.0153 | 80.8345
16.5 | 1.7104 | 0.02322 | 0.0175 | 73.6606
17 | 1.7231 | 0.02599 | 0.0192 | 66.2986
17.5 | 1.7319 | 0.02939 | 0.0203 | 58.9282
18 | 1.7303 | 0.03414 | 0.0206 | 50.6825
18.5 | 1.7308 | 0.03912 | 0.0201 | 44.2434
19 | 1.734 | 0.04412 | 0.0191 | 39.3019
19.5 | 1.7251 | 0.05096 | 0.017 | 33.852
20 | 1.7084 | 0.05937 | 0.0137 | 28.7755

## 67. Re 4M Mach 0.10 (1)
BIGFOIL.COM POLAR EXPORT
FAD04
FAD04 |  |  |  | Cl Max: | 1.358 | at alpha= | 14.5 | deg
JavaFoil+Calcfoil stall+Eppler ext transition |  |  |  | L/D Max: | 103.879 | at alpha= | 5.5 | deg
Re: | 4000000 |  |  | Cd Min: | 0.00513 | at alpha= | 2 | deg
Mach: | 0.1 |  |  | Cl=0 at alpha= | -0.54032 | deg
|  |  |  | @ Cl=0.1, Cd= | 0.0069777
|  |  |  | @ Cl=0.4, Cd= | 0.0053874
|  |  |  | @ Cl=0.6, Cd= | 0.0062693
alpha (deg) | Cl | Cd | Cm | Cl/Cd
-17 | -0.753 | 0.10964 | 0.006 | -6.868
-16.5 | -0.771 | 0.10202 | 0.006 | -7.561
-16 | -0.782 | 0.10034 | 0.005 | -7.796
-15.5 | -0.798 | 0.09376 | 0.005 | -8.507
-15 | -0.815 | 0.08417 | 0.006 | -9.688
-14.5 | -0.831 | 0.07585 | 0.006 | -10.949
-14 | -0.842 | 0.06888 | 0.006 | -12.227
-13.5 | -0.868 | 0.05348 | 0.006 | -16.231
-13 | -0.906 | 0.03467 | 0.007 | -26.131
-12.5 | -0.952 | 0.01994 | 0.007 | -47.745
-12 | -0.985 | 0.01387 | 0.007 | -71.072
-11.5 | -0.977 | 0.0129 | 0.007 | -75.784
-11 | -0.965 | 0.01218 | 0.007 | -79.246
-10.5 | -0.949 | 0.01158 | 0.006 | -81.923
-10 | -0.929 | 0.01115 | 0.006 | -83.281
-9.5 | -0.902 | 0.01062 | 0.006 | -84.997
-9 | -0.872 | 0.01023 | 0.005 | -85.197
-8.5 | -0.686 | 0.04925 | 0.003 | -13.93
-8 | -0.8 | 0.0095 | 0.005 | -84.237
-7.5 | -0.76 | 0.00921 | 0.005 | -82.5
-7 | -0.717 | 0.00889 | 0.004 | -80.692
-6.5 | -0.671 | 0.00864 | 0.004 | -77.747
-6 | -0.623 | 0.00844 | 0.004 | -73.88
-5.5 | -0.573 | 0.0081 | 0.003 | -70.75
-5 | -0.521 | 0.00791 | 0.003 | -65.795
-4.5 | -0.467 | 0.00772 | 0.002 | -60.472
-4 | -0.411 | 0.00751 | 0.002 | -54.734
-3.5 | -0.354 | 0.00735 | 0.002 | -48.218
-3 | -0.296 | 0.00711 | 0.001 | -41.673
-2.5 | -0.237 | 0.00698 | 0.001 | -33.983
-2 | -0.178 | 0.00706 | 0 | -25.156
-1.5 | -0.117 | 0.00702 | 0 | -16.714
-1 | -0.057 | 0.00689 | 0 | -8.201
-0.5 | 0.005 | 0.007 | -0.001 | 0.654
0 | 0.067 | 0.00685 | -0.001 | 9.756
0.5 | 0.129 | 0.00709 | -0.002 | 18.221
1 | 0.191 | 0.00718 | -0.002 | 26.675
1.5 | 0.254 | 0.00609 | -0.003 | 41.642
2 | 0.316 | 0.00513 | -0.003 | 61.527
2.5 | 0.378 | 0.00532 | -0.004 | 71.036
3 | 0.44 | 0.00551 | -0.004 | 79.769
3.5 | 0.501 | 0.00577 | -0.005 | 86.84
4 | 0.562 | 0.00607 | -0.005 | 92.621
4.5 | 0.623 | 0.00639 | -0.006 | 97.477
5 | 0.683 | 0.00705 | -0.006 | 96.857
5.5 | 0.742 | 0.00714 | -0.007 | 103.879
6 | 0.8 | 0.00815 | -0.008 | 98.141
6.5 | 0.857 | 0.00858 | -0.008 | 99.908
7 | 0.913 | 0.00903 | -0.009 | 101.158
7.5 | 0.968 | 0.00968 | -0.009 | 99.995
8 | 1.021 | 0.01014 | -0.01 | 100.762
8.5 | 1.072 | 0.01066 | -0.01 | 100.545
9 | 1.12 | 0.01122 | -0.011 | 99.824
9.5 | 1.166 | 0.0118 | -0.012 | 98.812
10 | 1.209 | 0.01232 | -0.012 | 98.111
10.5 | 1.249 | 0.01298 | -0.013 | 96.26
11 | 1.286 | 0.01312 | -0.013 | 98.029
11.5 | 1.319 | 0.01381 | -0.014 | 95.525
12 | 1.349 | 0.01451 | -0.015 | 92.97
12.5 | 1.318 | 0.01892 | -0.015 | 69.667
13 | 1.334 | 0.02052 | -0.015 | 65.027
13.5 | 1.347 | 0.02209 | -0.016 | 60.983
14 | 1.354 | 0.02452 | -0.016 | 55.248
14.5 | 1.358 | 0.02703 | -0.017 | 50.244
15 | 1.354 | 0.0309 | -0.017 | 43.818
15.5 | 1.343 | 0.0347 | -0.017 | 38.698
16 | 1.324 | 0.03997 | -0.018 | 33.119
16.5 | 1.302 | 0.0455 | -0.018 | 28.605
17 | 1.271 | 0.05395 | -0.018 | 23.568
17.5 | 1.242 | 0.06165 | -0.019 | 20.151
18 | 1.205 | 0.07365 | -0.019 | 16.36
18.5 | 1.171 | 0.08375 | -0.019 | 13.986
19 | 1.132 | 0.09799 | -0.019 | 11.555
19.5 | 1.1 | 0.10766 | -0.019 | 10.216

## 68. Re 4M Mach 0.10 (2)
BIGFOIL.COM POLAR EXPORT
FAD04
FAD04 |  |  |  | Cl Max: | 1.7174 | at alpha= | 17.5 | deg
XFOIL ncrit=9 |  |  |  | L/D Max: | 112.353 | at alpha= | 9 | deg
Re: | 4000000 |  |  | Cd Min: | 0.06856 | at alpha= | 20 | deg
Mach: | 0.1 |  |  | Cl=0 at alpha= | -0.67388 | deg
|  |  |  | @ Cl=0.1, Cd= | 0.0061419
|  |  |  | @ Cl=0.4, Cd= | 0.0050057
|  |  |  | @ Cl=0.6, Cd= | 0.0061229
alpha (deg) | Cl | Cd | Cm | Cl/Cd
-14.5 | -1.1981 | 0.04601 | -0.0293 | -26.04
-14 | -1.2437 | 0.03618 | -0.0331 | -34.3753
-13.5 | -1.247 | 0.03323 | -0.0295 | -37.5263
-13 | -1.2419 | 0.0308 | -0.0245 | -40.3214
-12.5 | -1.2188 | 0.02827 | -0.0217 | -43.1128
-12 | -1.2235 | 0.02108 | -0.0172 | -58.0408
-11.5 | -1.1865 | 0.01844 | -0.0152 | -64.3438
-11 | -1.1418 | 0.01671 | -0.0137 | -68.3303
-10.5 | -1.0935 | 0.01541 | -0.0125 | -70.9604
-10 | -1.043 | 0.01438 | -0.0115 | -72.5313
-9.5 | -0.9908 | 0.01348 | -0.0106 | -73.5015
-9 | -0.938 | 0.01265 | -0.0098 | -74.1502
-8.5 | -0.8843 | 0.01195 | -0.0091 | -74
-8 | -0.8298 | 0.01133 | -0.0084 | -73.2392
-7.5 | -0.7747 | 0.01076 | -0.0079 | -71.9981
-7 | -0.7195 | 0.0102 | -0.0073 | -70.5392
-6.5 | -0.6637 | 0.0097 | -0.0068 | -68.4227
-6 | -0.6076 | 0.00928 | -0.0064 | -65.4741
-5.5 | -0.5512 | 0.00889 | -0.006 | -62.0022
-5 | -0.4946 | 0.0086 | -0.0056 | -57.5116
-4.5 | -0.4392 | 0.0079 | -0.0051 | -55.5949
-4 | -0.3828 | 0.00746 | -0.0047 | -51.3137
-3.5 | -0.3257 | 0.00716 | -0.0044 | -45.4888
-3 | -0.2684 | 0.00693 | -0.0042 | -38.7302
-2.5 | -0.2109 | 0.00674 | -0.0039 | -31.2908
-2 | -0.1532 | 0.00658 | -0.0037 | -23.2827
-1.5 | -0.0954 | 0.00648 | -0.0036 | -14.7222
-1 | -0.0377 | 0.00634 | -0.0034 | -5.9464
-0.5 | 0.0201 | 0.00628 | -0.0033 | 3.2006
0 | 0.0778 | 0.00626 | -0.0032 | 12.4281
0.5 | 0.1342 | 0.00596 | -0.003 | 22.5168
1 | 0.1896 | 0.00557 | -0.0029 | 34.0395
1.5 | 0.2461 | 0.00542 | -0.0028 | 45.4059
2 | 0.3027 | 0.00528 | -0.0027 | 57.3295
2.5 | 0.357 | 0.00484 | -0.0022 | 73.7603
3 | 0.4141 | 0.00506 | -0.0021 | 81.8379
3.5 | 0.4713 | 0.00529 | -0.002 | 89.0926
4 | 0.5282 | 0.0056 | -0.0019 | 94.3214
5 | 0.6408 | 0.00642 | -0.0016 | 99.8131
5.5 | 0.6967 | 0.00681 | -0.0014 | 102.3054
6 | 0.7516 | 0.00724 | -0.001 | 103.8122
6.5 | 0.8039 | 0.00754 | 0 | 106.618
7 | 0.8694 | 0.00794 | -0.0019 | 109.4962
7.5 | 0.9245 | 0.00836 | -0.0016 | 110.5861
8 | 0.9796 | 0.00876 | -0.0013 | 111.8265
8.5 | 1.0344 | 0.00921 | -0.001 | 112.3127
9 | 1.0887 | 0.00969 | -0.0006 | 112.3529
9.5 | 1.1426 | 0.01019 | -0.0002 | 112.1295
10 | 1.1962 | 0.01068 | 0.0002 | 112.0037
10.5 | 1.2487 | 0.0113 | 0.0007 | 110.5044
11 | 1.3007 | 0.01193 | 0.0012 | 109.0277
11.5 | 1.3524 | 0.01252 | 0.0018 | 108.0192
12 | 1.4029 | 0.01317 | 0.0025 | 106.5224
12.5 | 1.452 | 0.01392 | 0.0033 | 104.3103
13 | 1.4982 | 0.01486 | 0.0044 | 100.821
13.5 | 1.543 | 0.0158 | 0.0056 | 97.6582
14 | 1.5867 | 0.01668 | 0.0069 | 95.1259
14.5 | 1.6271 | 0.01767 | 0.0086 | 92.0826
15 | 1.6624 | 0.01879 | 0.0108 | 88.4726
15.5 | 1.6776 | 0.0202 | 0.0156 | 83.0495
16 | 1.6902 | 0.02244 | 0.0183 | 75.3209
16.5 | 1.7055 | 0.02501 | 0.0202 | 68.1927
17 | 1.7143 | 0.0284 | 0.0216 | 60.3627
17.5 | 1.7174 | 0.03268 | 0.0222 | 52.552
18 | 1.7141 | 0.03807 | 0.0218 | 45.025
18.5 | 1.7126 | 0.04366 | 0.0207 | 39.2258
19 | 1.7117 | 0.04955 | 0.019 | 34.5449
19.5 | 1.6954 | 0.05789 | 0.0158 | 29.2866
20 | 1.6667 | 0.06856 | 0.0109 | 24.3101

## 69. Re 4M Mach 0.25 (1)
BIGFOIL.COM POLAR EXPORT
FAD04
FAD04 |  |  |  | Cl Max: | 1.283 | at alpha= | 11 | deg
JavaFoil+Calcfoil stall+Eppler ext transition |  |  |  | L/D Max: | 99.898 | at alpha= | 5.5 | deg
Re: | 4000000 |  |  | Cd Min: | 0.00538 | at alpha= | 2.5 | deg
Mach: | 0.25 |  |  | Cl=0 at alpha= | -0.53968 | deg
|  |  |  | @ Cl=0.1, Cd= | 0.0070811
|  |  |  | @ Cl=0.4, Cd= | 0.0054194
|  |  |  | @ Cl=0.6, Cd= | 0.0063247
alpha (deg) | Cl | Cd | Cm | Cl/Cd
-15.5 | -0.473 | 0.10667 | 0.005 | -4.431
-15 | -0.519 | 0.09825 | 0.005 | -5.286
-14.5 | -0.562 | 0.09142 | 0.005 | -6.148
-14 | -0.601 | 0.08509 | 0.005 | -7.066
-13.5 | -0.644 | 0.07308 | 0.006 | -8.81
-13 | -0.671 | 0.07133 | 0.005 | -9.405
-12.5 | -0.721 | 0.05068 | 0.006 | -14.232
-12 | -0.77 | 0.0345 | 0.006 | -22.317
-11.5 | -0.844 | 0.01692 | 0.007 | -49.855
-11 | -0.875 | 0.01302 | 0.007 | -67.199
-10.5 | -0.879 | 0.0126 | 0.006 | -69.756
-10 | -0.876 | 0.01192 | 0.006 | -73.442
-9.5 | -0.864 | 0.01134 | 0.006 | -76.18
-9 | -0.844 | 0.01084 | 0.006 | -77.866
-8.5 | -0.82 | 0.01034 | 0.005 | -79.265
-8 | -0.79 | 0.00989 | 0.005 | -79.876
-7.5 | -0.756 | 0.00941 | 0.005 | -80.357
-7 | -0.718 | 0.00914 | 0.004 | -78.595
-6.5 | -0.676 | 0.00888 | 0.004 | -76.068
-6 | -0.63 | 0.0086 | 0.004 | -73.284
-5.5 | -0.581 | 0.00834 | 0.003 | -69.734
-5 | -0.53 | 0.00817 | 0.003 | -64.834
-4.5 | -0.476 | 0.00784 | 0.002 | -60.695
-4 | -0.42 | 0.00766 | 0.002 | -54.843
-3.5 | -0.363 | 0.00746 | 0.002 | -48.59
-3 | -0.303 | 0.0072 | 0.001 | -42.174
-2.5 | -0.243 | 0.00714 | 0.001 | -34.068
-2 | -0.182 | 0.00711 | 0 | -25.628
-1.5 | -0.12 | 0.00706 | 0 | -17.042
-1 | -0.058 | 0.00696 | -0.001 | -8.337
-0.5 | 0.005 | 0.00707 | -0.001 | 0.664
0 | 0.069 | 0.00696 | -0.001 | 9.872
0.5 | 0.133 | 0.00721 | -0.002 | 18.416
1 | 0.197 | 0.00724 | -0.002 | 27.172
1.5 | 0.261 | 0.00622 | -0.003 | 41.936
2 | 0.325 | 0.00631 | -0.003 | 51.406
2.5 | 0.388 | 0.00538 | -0.004 | 72.103
3 | 0.452 | 0.00559 | -0.004 | 80.844
3.5 | 0.515 | 0.00587 | -0.005 | 87.658
4 | 0.577 | 0.00618 | -0.006 | 93.398
4.5 | 0.639 | 0.00657 | -0.006 | 97.261
5 | 0.701 | 0.00726 | -0.007 | 96.557
5.5 | 0.761 | 0.00762 | -0.007 | 99.898
6 | 0.82 | 0.00876 | -0.008 | 93.581
6.5 | 0.878 | 0.00897 | -0.008 | 97.926
7 | 0.935 | 0.00944 | -0.009 | 99.023
7.5 | 0.989 | 0.01013 | -0.01 | 97.633
8 | 1.042 | 0.01065 | -0.01 | 97.834
8.5 | 1.092 | 0.01125 | -0.011 | 97.095
9 | 1.138 | 0.01184 | -0.011 | 96.115
9.5 | 1.18 | 0.01248 | -0.012 | 94.583
10 | 1.219 | 0.01317 | -0.013 | 92.574
10.5 | 1.253 | 0.0134 | -0.013 | 93.507
11 | 1.283 | 0.01427 | -0.014 | 89.873
11.5 | 1.253 | 0.01821 | -0.014 | 68.795
12 | 1.266 | 0.0198 | -0.014 | 63.926
12.5 | 1.272 | 0.02178 | -0.015 | 58.411
13 | 1.274 | 0.02388 | -0.015 | 53.327
13.5 | 1.264 | 0.02736 | -0.016 | 46.19
14 | 1.244 | 0.03259 | -0.016 | 38.16
14.5 | 1.213 | 0.04035 | -0.016 | 30.054
15 | 1.189 | 0.04459 | -0.017 | 26.665
15.5 | 1.135 | 0.05719 | -0.017 | 19.843
16 | 1.071 | 0.0735 | -0.016 | 14.574

## 70. Re 4M Mach 0.25 (2)
BIGFOIL.COM POLAR EXPORT
FAD04
FAD04 |  |  |  | Cl Max: | 1.644 | at alpha= | 16 | deg
XFOIL ncrit=9 |  |  |  | L/D Max: | 111.047 | at alpha= | 8 | deg
Re: | 4000000 |  |  | Cd Min: | 0.25433 | at alpha= | -20 | deg
Mach: | 0.25 |  |  | Cl=0 at alpha= | -0.67726 | deg
|  |  |  | @ Cl=0.1, Cd= | 0.0062548
|  |  |  | @ Cl=0.4, Cd= | 0.0050175
|  |  |  | @ Cl=0.6, Cd= | 0.0061477
alpha (deg) | Cl | Cd | Cm | Cl/Cd
-20 | -0.8722 | 0.25433 | 0.1015 | -3.4294
-19.5 | -0.8551 | 0.24681 | 0.0968 | -3.4646
-19 | -0.8371 | 0.24053 | 0.0926 | -3.4802
-18.5 | -0.8201 | 0.23312 | 0.088 | -3.5179
-18 | -0.8029 | 0.22561 | 0.0834 | -3.5588
-17 | -0.7657 | 0.21359 | 0.0757 | -3.5849
-16 | -0.7346 | 0.1971 | 0.0665 | -3.727
-15.5 | -0.719 | 0.189 | 0.0619 | -3.8042
-14.5 | -0.7011 | 0.16765 | 0.0509 | -4.1819
-14 | -0.6896 | 0.15913 | 0.0462 | -4.3336
-13.5 | -0.6751 | 0.1516 | 0.042 | -4.4532
-13 | -0.6569 | 0.14541 | 0.0385 | -4.5176
-12.5 | -0.6456 | 0.13711 | 0.034 | -4.7086
-12 | -0.6402 | 0.12717 | 0.0288 | -5.0342
-11.5 | -0.6516 | 0.11321 | 0.0213 | -5.7557
-11 | -0.9518 | 0.04162 | -0.0291 | -22.8688
-10.5 | -0.9986 | 0.03496 | -0.0252 | -28.5641
-10 | -1.0444 | 0.02301 | -0.0206 | -45.389
-9.5 | -1.0055 | 0.01988 | -0.0183 | -50.5785
-9 | -0.9601 | 0.01735 | -0.0163 | -55.3372
-8.5 | -0.9097 | 0.01545 | -0.0146 | -58.8803
-8 | -0.8567 | 0.01385 | -0.0131 | -61.8556
-7.5 | -0.8019 | 0.01251 | -0.0117 | -64.1007
-7 | -0.7455 | 0.01152 | -0.0106 | -64.7135
-6.5 | -0.688 | 0.01067 | -0.0096 | -64.4799
-6 | -0.6302 | 0.00995 | -0.0086 | -63.3367
-5.5 | -0.5718 | 0.00935 | -0.0078 | -61.1551
-5 | -0.5128 | 0.00893 | -0.0071 | -57.4244
-4.5 | -0.4536 | 0.00856 | -0.0065 | -52.9907
-4 | -0.3961 | 0.00777 | -0.0058 | -50.9781
-3.5 | -0.3371 | 0.00736 | -0.0053 | -45.8016
-3 | -0.2776 | 0.00708 | -0.0049 | -39.209
-2.5 | -0.218 | 0.00685 | -0.0045 | -31.8248
-2 | -0.1582 | 0.00666 | -0.0042 | -23.7538
-1.5 | -0.0984 | 0.00653 | -0.004 | -15.0689
-1 | -0.0386 | 0.00639 | -0.0037 | -6.0407
-0.5 | 0.0212 | 0.00633 | -0.0035 | 3.3491
0 | 0.0809 | 0.00632 | -0.0034 | 12.8006
0.5 | 0.1395 | 0.00612 | -0.0032 | 22.7941
1 | 0.1966 | 0.0057 | -0.003 | 34.4912
1.5 | 0.255 | 0.0055 | -0.0029 | 46.3636
2 | 0.3136 | 0.00534 | -0.0027 | 58.7266
2.5 | 0.3697 | 0.00491 | -0.0022 | 75.2953
3 | 0.4289 | 0.00512 | -0.0019 | 83.7695
3.5 | 0.4882 | 0.00537 | -0.0018 | 90.9125
4 | 0.547 | 0.00574 | -0.0015 | 95.2962
4.5 | 0.6055 | 0.00619 | -0.0013 | 97.8191
5.5 | 0.7221 | 0.00708 | -0.0006 | 101.9915
6 | 0.7796 | 0.00755 | -0.0001 | 103.2583
6.5 | 0.8351 | 0.00786 | 0.001 | 106.2468
7 | 0.9027 | 0.00824 | -0.0005 | 109.551
7.5 | 0.9606 | 0.00868 | 0.0001 | 110.6682
8 | 1.0183 | 0.00917 | 0.0008 | 111.0469
8.5 | 1.0757 | 0.00969 | 0.0015 | 111.0114
9 | 1.133 | 0.01024 | 0.0023 | 110.6445
9.5 | 1.1898 | 0.01081 | 0.0031 | 110.0648
10 | 1.2452 | 0.01156 | 0.0041 | 107.7163
10.5 | 1.3009 | 0.01222 | 0.0052 | 106.4566
11 | 1.3556 | 0.01295 | 0.0065 | 104.6795
11.5 | 1.4086 | 0.01379 | 0.0079 | 102.1465
12 | 1.4588 | 0.01481 | 0.0096 | 98.501
12.5 | 1.5049 | 0.01605 | 0.0118 | 93.7632
13 | 1.5496 | 0.01719 | 0.0141 | 90.1454
13.5 | 1.5875 | 0.01855 | 0.0171 | 85.5795
14 | 1.6017 | 0.02033 | 0.0223 | 78.785
14.5 | 1.6147 | 0.02308 | 0.0253 | 69.961
15 | 1.6298 | 0.0262 | 0.0273 | 62.2061
15.5 | 1.6397 | 0.03013 | 0.0286 | 54.4208
16 | 1.644 | 0.03504 | 0.0287 | 46.9178
16.5 | 1.6328 | 0.04197 | 0.0273 | 38.904
17 | 1.6067 | 0.05121 | 0.024 | 31.3747
17.5 | 1.5699 | 0.06274 | 0.0187 | 25.0223
18 | 1.5458 | 0.07335 | 0.0135 | 21.0743
18.5 | 1.4881 | 0.08945 | 0.0042 | 16.6361
19 | 1.4461 | 0.10415 | -0.0047 | 13.8848
19.5 | 1.3913 | 0.12182 | -0.0161 | 11.4209
20 | 1.3549 | 0.13716 | -0.0262 | 9.8782

## 71. Re 4M Mach 0.50 (1)
BIGFOIL.COM POLAR EXPORT
FAD04
FAD04 |  |  |  | Cl Max: | 1.198 | at alpha= | 20 | deg
JavaFoil+Calcfoil stall+Eppler ext transition |  |  |  | L/D Max: | 92.9 | at alpha= | 5 | deg
Re: | 4000000 |  |  | Cd Min: | 0.00579 | at alpha= | 2.5 | deg
Mach: | 0.5 |  |  | Cl=0 at alpha= | -0.53571 | deg
|  |  |  | @ Cl=0.1, Cd= | 0.0073627
|  |  |  | @ Cl=0.4, Cd= | 0.006221
|  |  |  | @ Cl=0.6, Cd= | 0.0066709
alpha (deg) | Cl | Cd | Cm | Cl/Cd
-20 | -1.101 | 0.16693 | 0.007 | -6.596
-19.5 | -1.074 | 0.16049 | 0.007 | -6.692
-19 | -1.047 | 0.15656 | 0.007 | -6.687
-18.5 | -1.02 | 0.15071 | 0.007 | -6.767
-18 | -0.993 | 0.14851 | 0.006 | -6.684
-17.5 | -0.965 | 0.14206 | 0.006 | -6.795
-17 | -0.939 | 0.14625 | 0.006 | -6.418
-16.5 | -0.912 | 0.13262 | 0.006 | -6.874
-16 | -0.883 | 0.12594 | 0.006 | -7.008
-15.5 | -0.849 | 0.12192 | 0.005 | -6.965
-15 | -0.82 | 0.11929 | 0.005 | -6.876
-14.5 | -0.793 | 0.117 | 0.005 | -6.774
-14 | -0.765 | 0.11292 | 0.005 | -6.772
-13.5 | -0.737 | 0.10758 | 0.005 | -6.85
-13 | -0.71 | 0.09941 | 0.005 | -7.147
-12.5 | -0.682 | 0.0964 | 0.005 | -7.069
-12 | -0.652 | 0.09355 | 0.004 | -6.965
-11.5 | -0.624 | 0.08957 | 0.004 | -6.961
-11 | -0.596 | 0.08685 | 0.004 | -6.859
-10.5 | -0.568 | 0.08377 | 0.004 | -6.778
-10 | -0.54 | 0.07778 | 0.003 | -6.941
-9.5 | -0.511 | 0.08882 | 0.003 | -5.755
-9 | -0.484 | 0.07206 | 0.003 | -6.712
-8.5 | -0.456 | 0.06698 | 0.003 | -6.801
-8 | -0.427 | 0.05441 | 0.003 | -7.849
-7.5 | -0.399 | 0.04891 | 0.003 | -8.158
-7 | -0.452 | 0.01104 | 0.005 | -40.973
-6.5 | -0.418 | 0.01036 | 0.004 | -40.342
-6 | -0.383 | 0.00971 | 0.004 | -39.475
-5.5 | -0.492 | 0.00935 | 0.004 | -52.567
-5 | -0.517 | 0.0089 | 0.003 | -58.097
-4.5 | -0.49 | 0.00863 | 0.003 | -56.847
-4 | -0.446 | 0.00827 | 0.002 | -53.898
-3.5 | -0.392 | 0.00804 | 0.002 | -48.72
-3 | -0.332 | 0.00783 | 0.001 | -42.427
-2.5 | -0.268 | 0.00755 | 0.001 | -35.513
-2 | -0.202 | 0.00751 | 0 | -26.893
-1.5 | -0.134 | 0.00735 | 0 | -18.216
-1 | -0.065 | 0.00735 | -0.001 | -8.8
-0.5 | 0.005 | 0.00749 | -0.001 | 0.7
0 | 0.077 | 0.00734 | -0.002 | 10.449
0.5 | 0.148 | 0.00741 | -0.002 | 20.011
1 | 0.22 | 0.00764 | -0.003 | 28.762
1.5 | 0.291 | 0.00657 | -0.003 | 44.337
2 | 0.363 | 0.00669 | -0.004 | 54.204
2.5 | 0.434 | 0.00579 | -0.004 | 74.931
3 | 0.504 | 0.00611 | -0.005 | 82.521
3.5 | 0.574 | 0.00649 | -0.006 | 88.51
4 | 0.643 | 0.00697 | -0.006 | 92.337
4.5 | 0.711 | 0.00781 | -0.007 | 91.03
5 | 0.777 | 0.00836 | -0.007 | 92.9
5.5 | 0.841 | 0.0097 | -0.008 | 86.651
6 | 0.901 | 0.01002 | -0.009 | 89.931
6.5 | 0.958 | 0.01107 | -0.009 | 86.546
7 | 1.009 | 0.01192 | -0.01 | 84.651
7.5 | 1.051 | 0.01282 | -0.011 | 82.001
8 | 1.081 | 0.01391 | -0.011 | 77.717
8.5 | 1.038 | 0.01724 | -0.011 | 60.212
9 | 0.973 | 0.01971 | -0.012 | 49.368
9.5 | 0.673 | 0.02267 | -0.012 | 29.706
10 | 0.661 | 0.04072 | -0.012 | 16.233
10.5 | 0.632 | 0.0792 | -0.007 | 7.979
11 | 0.66 | 0.08464 | -0.007 | 7.801
11.5 | 0.689 | 0.08905 | -0.008 | 7.736
12 | 0.719 | 0.09507 | -0.009 | 7.561
12.5 | 0.749 | 0.09959 | -0.01 | 7.518
13 | 0.775 | 0.10341 | -0.01 | 7.499
13.5 | 0.804 | 0.10651 | -0.01 | 7.544
14 | 0.832 | 0.11171 | -0.011 | 7.448
14.5 | 0.862 | 0.11679 | -0.012 | 7.379
15 | 0.898 | 0.11563 | -0.013 | 7.767
15.5 | 0.927 | 0.12329 | -0.014 | 7.516
16 | 0.953 | 0.1426 | -0.014 | 6.683
16.5 | 0.981 | 0.13414 | -0.015 | 7.313
17 | 1.009 | 0.13936 | -0.015 | 7.24
17.5 | 1.037 | 0.14299 | -0.016 | 7.251
18 | 1.066 | 0.14928 | -0.016 | 7.144
18.5 | 1.102 | 0.14966 | -0.018 | 7.363
19 | 1.136 | 0.15106 | -0.019 | 7.518
19.5 | 1.167 | 0.15286 | -0.02 | 7.637
20 | 1.198 | 0.15644 | -0.021 | 7.656

## 72. Re 4M Mach 0.50 (2)
BIGFOIL.COM POLAR EXPORT
FAD04
FAD04 |  |  |  | Cl Max: | 1.325 | at alpha= | 9.5 | deg
XFOIL ncrit=9 |  |  |  | L/D Max: | 107.454 | at alpha= | 7 | deg
Re: | 4000000 |  |  | Cd Min: | 0.28337 | at alpha= | -20 | deg
Mach: | 0.5 |  |  | Cl=0 at alpha= | -0.69214 | deg
|  |  |  | @ Cl=0.1, Cd= | 0.0065651
|  |  |  | @ Cl=0.4, Cd= | 0.0054036
|  |  |  | @ Cl=0.6, Cd= | 0.00612
alpha (deg) | Cl | Cd | Cm | Cl/Cd
-20 | -0.9592 | 0.28337 | 0.1233 | -3.385
-19.5 | -0.9354 | 0.27626 | 0.1182 | -3.3859
-19 | -0.9135 | 0.26667 | 0.1126 | -3.4256
-18.5 | -0.8938 | 0.25854 | 0.108 | -3.4571
-18 | -0.8711 | 0.25094 | 0.1031 | -3.4713
-17.5 | -0.8489 | 0.24248 | 0.0979 | -3.5009
-17 | -0.8277 | 0.23338 | 0.0925 | -3.5466
-16 | -0.7808 | 0.21829 | 0.0831 | -3.5769
-15.5 | -0.7586 | 0.21003 | 0.0781 | -3.6119
-15 | -0.7376 | 0.20129 | 0.0731 | -3.6644
-14.5 | -0.7166 | 0.19272 | 0.0682 | -3.7183
-14 | -0.6967 | 0.18375 | 0.0632 | -3.7916
-13.5 | -0.6808 | 0.17329 | 0.0575 | -3.9287
-13 | -0.6604 | 0.16531 | 0.0529 | -3.9949
-12.5 | -0.6384 | 0.15805 | 0.0488 | -4.0392
-12 | -0.6235 | 0.1485 | 0.0436 | -4.1987
-11.5 | -0.605 | 0.14048 | 0.0391 | -4.3067
-11 | -0.5888 | 0.13197 | 0.0345 | -4.4616
-10.5 | -0.5757 | 0.12285 | 0.0295 | -4.6862
-10 | -0.5668 | 0.113 | 0.0241 | -5.0159
-9.5 | -0.5605 | 0.10331 | 0.0187 | -5.4254
-9 | -0.558 | 0.09318 | 0.0129 | -5.9884
-8.5 | -0.5637 | 0.08241 | 0.0062 | -6.8402
-8 | -0.5637 | 0.07344 | 0.0007 | -7.6757
-7.5 | -0.5737 | 0.06326 | -0.0062 | -9.0689
-7 | -0.6041 | 0.04931 | -0.0196 | -12.2511
-6.5 | -0.6295 | 0.0395 | -0.0222 | -15.9367
-6 | -0.6273 | 0.031 | -0.0223 | -20.2355
-5.5 | -0.6071 | 0.02335 | -0.0205 | -26
-5 | -0.5688 | 0.0171 | -0.0178 | -33.2632
-4.5 | -0.5149 | 0.01285 | -0.0149 | -40.07
-4 | -0.4521 | 0.0104 | -0.0125 | -43.4712
-3.5 | -0.3852 | 0.00915 | -0.0106 | -42.0984
-3 | -0.3183 | 0.00808 | -0.009 | -39.3936
-2.5 | -0.2494 | 0.00753 | -0.0078 | -33.1208
-2 | -0.1804 | 0.00712 | -0.0068 | -25.3371
-1.5 | -0.1113 | 0.00683 | -0.006 | -16.2958
-1 | -0.0423 | 0.00668 | -0.0053 | -6.3323
-0.5 | 0.0264 | 0.00657 | -0.0048 | 4.0183
0 | 0.095 | 0.00656 | -0.0043 | 14.4817
0.5 | 0.1634 | 0.00663 | -0.0039 | 24.6456
1 | 0.2295 | 0.00625 | -0.0035 | 36.72
1.5 | 0.2956 | 0.00578 | -0.003 | 51.1419
2 | 0.3635 | 0.00568 | -0.0026 | 63.9965
2.5 | 0.4282 | 0.00519 | -0.0017 | 82.5048
3 | 0.4964 | 0.00546 | -0.0011 | 90.9158
3.5 | 0.5653 | 0.00583 | -0.0004 | 96.964
4 | 0.6335 | 0.0064 | 0.0003 | 98.9844
4.5 | 0.7023 | 0.00696 | 0.0013 | 100.9052
5 | 0.7704 | 0.00764 | 0.0024 | 100.8377
6 | 0.9095 | 0.00877 | 0.0055 | 103.7058
6.5 | 0.9783 | 0.00929 | 0.0077 | 105.3068
7 | 1.0552 | 0.00982 | 0.0088 | 107.4542
7.5 | 1.1273 | 0.01071 | 0.011 | 105.2568
8 | 1.1956 | 0.01175 | 0.0141 | 101.7532
8.5 | 1.2588 | 0.01321 | 0.0179 | 95.2914
9 | 1.309 | 0.01538 | 0.0227 | 85.1105
9.5 | 1.325 | 0.01864 | 0.0289 | 71.0837
10 | 1.3154 | 0.02372 | 0.0328 | 55.4553
10.5 | 1.3005 | 0.03076 | 0.033 | 42.2789
11 | 1.2717 | 0.04015 | 0.0297 | 31.6737
11.5 | 1.2398 | 0.05073 | 0.0246 | 24.4392
12 | 1.2057 | 0.06215 | 0.0185 | 19.3998
12.5 | 1.1709 | 0.07424 | 0.0117 | 15.7718
13 | 1.1392 | 0.0866 | 0.0044 | 13.1547
13.5 | 1.1082 | 0.09965 | -0.0038 | 11.1209
14 | 1.0823 | 0.11289 | -0.0123 | 9.5872
14.5 | 1.0585 | 0.12662 | -0.0214 | 8.3597

## 73. Re 5M Mach 0.00 (1)
BIGFOIL.COM POLAR EXPORT
FAD04
FAD04 |  |  |  | Cl Max: | 1.379 | at alpha= | 12.5 | deg
JavaFoil+Calcfoil stall+Eppler ext transition |  |  |  | L/D Max: | 106.772 | at alpha= | 5.5 | deg
Re: | 5000000 |  |  | Cd Min: | 0.00534 | at alpha= | 3 | deg
Mach: | 0 |  |  | Cl=0 at alpha= | -0.54098 | deg
|  |  |  | @ Cl=0.1, Cd= | 0.0068298
|  |  |  | @ Cl=0.4, Cd= | 0.0055055
|  |  |  | @ Cl=0.6, Cd= | 0.0061416
alpha (deg) | Cl | Cd | Cm | Cl/Cd
-18 | -0.781 | 0.10671 | 0.006 | -7.318
-17.5 | -0.798 | 0.09955 | 0.006 | -8.015
-17 | -0.814 | 0.09264 | 0.006 | -8.791
-16.5 | -0.83 | 0.08587 | 0.006 | -9.665
-16 | -0.84 | 0.08252 | 0.006 | -10.184
-15.5 | -0.859 | 0.07219 | 0.006 | -11.903
-15 | -0.881 | 0.05989 | 0.007 | -14.717
-14.5 | -0.902 | 0.04885 | 0.007 | -18.475
-14 | -0.932 | 0.03521 | 0.007 | -26.463
-13.5 | -0.983 | 0.01976 | 0.007 | -49.732
-13 | -1.014 | 0.0142 | 0.007 | -71.367
-12.5 | -1.01 | 0.0136 | 0.007 | -74.245
-12 | -1.002 | 0.01283 | 0.007 | -78.123
-11.5 | -0.991 | 0.01215 | 0.007 | -81.571
-11 | -0.976 | 0.01156 | 0.007 | -84.418
-10.5 | -0.957 | 0.01115 | 0.006 | -85.848
-10 | -0.935 | 0.01068 | 0.006 | -87.491
-9.5 | -0.907 | 0.01019 | 0.006 | -88.993
-9 | -0.874 | 0.00973 | 0.005 | -89.885
-8.5 | -0.839 | 0.00937 | 0.005 | -89.551
-8 | -0.801 | 0.00906 | 0.005 | -88.451
-7.5 | -0.76 | 0.00862 | 0.005 | -88.182
-7 | -0.716 | 0.00859 | 0.004 | -83.397
-6.5 | -0.67 | 0.00835 | 0.004 | -80.242
-6 | -0.622 | 0.00815 | 0.004 | -76.299
-5.5 | -0.571 | 0.00782 | 0.003 | -73.092
-5 | -0.519 | 0.00764 | 0.003 | -67.929
-4.5 | -0.465 | 0.00744 | 0.002 | -62.492
-4 | -0.41 | 0.00725 | 0.002 | -56.482
-3.5 | -0.353 | 0.00714 | 0.002 | -49.407
-3 | -0.295 | 0.00694 | 0.001 | -42.48
-2.5 | -0.236 | 0.00682 | 0.001 | -34.642
-2 | -0.177 | 0.00685 | 0 | -25.818
-1.5 | -0.117 | 0.0068 | 0 | -17.156
-1 | -0.056 | 0.00677 | 0 | -8.312
-0.5 | 0.005 | 0.00692 | -0.001 | 0.658
0 | 0.067 | 0.00675 | -0.001 | 9.848
0.5 | 0.129 | 0.0069 | -0.002 | 18.634
1 | 0.191 | 0.00697 | -0.002 | 27.316
1.5 | 0.252 | 0.00603 | -0.003 | 41.887
2 | 0.314 | 0.00606 | -0.003 | 51.822
2.5 | 0.376 | 0.00561 | -0.004 | 67.035
3 | 0.438 | 0.00534 | -0.004 | 81.89
3.5 | 0.499 | 0.00566 | -0.005 | 88.123
4 | 0.559 | 0.00594 | -0.005 | 94.214
4.5 | 0.62 | 0.00624 | -0.006 | 99.275
5 | 0.679 | 0.00682 | -0.006 | 99.638
5.5 | 0.738 | 0.00691 | -0.007 | 106.772
6 | 0.796 | 0.00785 | -0.008 | 101.378
6.5 | 0.853 | 0.00845 | -0.008 | 100.933
7 | 0.909 | 0.00862 | -0.009 | 105.533
7.5 | 0.964 | 0.00922 | -0.009 | 104.602
8 | 1.017 | 0.00964 | -0.01 | 105.492
8.5 | 1.068 | 0.01013 | -0.01 | 105.432
9 | 1.117 | 0.01066 | -0.011 | 104.787
9.5 | 1.163 | 0.01119 | -0.012 | 103.943
10 | 1.206 | 0.01167 | -0.012 | 103.359
10.5 | 1.247 | 0.01225 | -0.013 | 101.842
11 | 1.285 | 0.01248 | -0.013 | 102.982
11.5 | 1.32 | 0.01306 | -0.014 | 101.045
12 | 1.351 | 0.01379 | -0.015 | 97.942
12.5 | 1.379 | 0.01453 | -0.015 | 94.929
13 | 1.344 | 0.01891 | -0.015 | 71.103
13.5 | 1.36 | 0.02029 | -0.016 | 67.021
14 | 1.37 | 0.02242 | -0.016 | 61.101
14.5 | 1.377 | 0.02458 | -0.017 | 56.033
15 | 1.379 | 0.0274 | -0.017 | 50.327
15.5 | 1.373 | 0.03045 | -0.018 | 45.093
16 | 1.359 | 0.03464 | -0.018 | 39.229
16.5 | 1.339 | 0.04019 | -0.018 | 33.321
17 | 1.318 | 0.04551 | -0.019 | 28.969
17.5 | 1.29 | 0.0538 | -0.019 | 23.972

## 74. Re 5M Mach 0.00 (2)
BIGFOIL.COM POLAR EXPORT
FAD04
FAD04 |  |  |  | Cl Max: | 1.794 | at alpha= | 19 | deg
XFOIL ncrit=9 |  |  |  | L/D Max: | 118.396 | at alpha= | 9.5 | deg
Re: | 5000000 |  |  | Cd Min: | 0.04927 | at alpha= | 20 | deg
Mach: | 0 |  |  | Cl=0 at alpha= | -0.66754 | deg
|  |  |  | @ Cl=0.1, Cd= | 0.0060536
|  |  |  | @ Cl=0.4, Cd= | 0.0049716
|  |  |  | @ Cl=0.6, Cd= | 0.0060013
alpha (deg) | Cl | Cd | Cm | Cl/Cd
-16 | -1.4535 | 0.03238 | -0.0355 | -44.8888
-15 | -1.4563 | 0.02732 | -0.0255 | -53.3053
-14.5 | -1.4326 | 0.02522 | -0.0225 | -56.8041
-14 | -1.4001 | 0.02342 | -0.0202 | -59.7822
-13.5 | -1.3612 | 0.022 | -0.0184 | -61.8727
-12.5 | -1.2766 | 0.01929 | -0.0154 | -66.1794
-12 | -1.2308 | 0.01811 | -0.0141 | -67.9625
-11.5 | -1.1834 | 0.01703 | -0.013 | -69.4891
-11 | -1.1351 | 0.01597 | -0.012 | -71.077
-10.5 | -1.0853 | 0.01501 | -0.0111 | -72.3051
-10 | -1.0397 | 0.01314 | -0.0098 | -79.1248
-9.5 | -0.9917 | 0.01156 | -0.0087 | -85.7872
-9 | -0.9387 | 0.01087 | -0.008 | -86.3569
-8.5 | -0.884 | 0.01041 | -0.0076 | -84.9183
-8 | -0.8289 | 0.00999 | -0.0071 | -82.973
-7.5 | -0.7738 | 0.00956 | -0.0067 | -80.9414
-7 | -0.7183 | 0.00915 | -0.0063 | -78.5027
-6.5 | -0.6625 | 0.00876 | -0.006 | -75.6279
-6 | -0.6066 | 0.0084 | -0.0056 | -72.2143
-5.5 | -0.5506 | 0.00807 | -0.0053 | -68.228
-5 | -0.4942 | 0.00779 | -0.005 | -63.4403
-4.5 | -0.4377 | 0.00752 | -0.0047 | -58.2048
-4 | -0.381 | 0.00727 | -0.0044 | -52.4072
-3.5 | -0.3243 | 0.00699 | -0.0042 | -46.3948
-3 | -0.2676 | 0.00664 | -0.0039 | -40.3012
-2.5 | -0.2105 | 0.00644 | -0.0037 | -32.6863
-2 | -0.1531 | 0.0063 | -0.0036 | -24.3016
-1.5 | -0.0956 | 0.00622 | -0.0034 | -15.3698
-1 | -0.0381 | 0.00615 | -0.0033 | -6.1951
-0.5 | 0.0192 | 0.0061 | -0.0032 | 3.1475
0 | 0.0766 | 0.00612 | -0.0031 | 12.5163
0.5 | 0.133 | 0.00596 | -0.003 | 22.3154
1 | 0.1888 | 0.00568 | -0.0029 | 33.2394
1.5 | 0.2448 | 0.00537 | -0.0028 | 45.5866
2 | 0.3015 | 0.00528 | -0.0028 | 57.1023
2.5 | 0.3572 | 0.00512 | -0.0026 | 69.7656
3 | 0.412 | 0.00493 | -0.0022 | 83.57
3.5 | 0.4688 | 0.00517 | -0.0022 | 90.677
4 | 0.5254 | 0.00548 | -0.0021 | 95.8759
4.5 | 0.5816 | 0.00588 | -0.002 | 98.9116
5 | 0.6377 | 0.00625 | -0.0019 | 102.032
5.5 | 0.6937 | 0.00664 | -0.0018 | 104.4729
6 | 0.749 | 0.00703 | -0.0016 | 106.5434
7 | 0.8553 | 0.00758 | -0.0002 | 112.8364
7.5 | 0.9195 | 0.00793 | -0.002 | 115.9521
8 | 0.9741 | 0.00834 | -0.0017 | 116.7986
8.5 | 1.0287 | 0.00872 | -0.0015 | 117.9702
9 | 1.0826 | 0.0092 | -0.0012 | 117.6739
9.5 | 1.1366 | 0.0096 | -0.001 | 118.3958
10 | 1.1898 | 0.01009 | -0.0007 | 117.9187
10.5 | 1.2423 | 0.01065 | -0.0003 | 116.6479
11 | 1.2948 | 0.01113 | 0 | 116.3342
11.5 | 1.3464 | 0.01167 | 0.0004 | 115.3728
12 | 1.3969 | 0.01228 | 0.0009 | 113.7541
12.5 | 1.4458 | 0.01303 | 0.0016 | 110.9593
13 | 1.494 | 0.01375 | 0.0023 | 108.6545
13.5 | 1.5417 | 0.01442 | 0.003 | 106.914
14 | 1.5876 | 0.01516 | 0.004 | 104.723
14.5 | 1.6313 | 0.01597 | 0.0051 | 102.1478
15 | 1.672 | 0.0169 | 0.0065 | 98.9349
15.5 | 1.7077 | 0.01797 | 0.0085 | 95.0306
16 | 1.7289 | 0.01926 | 0.0125 | 89.7664
16.5 | 1.7319 | 0.02156 | 0.0167 | 80.3293
17 | 1.7457 | 0.02407 | 0.0187 | 72.526
17.5 | 1.764 | 0.02649 | 0.02 | 66.5912
18 | 1.7776 | 0.02953 | 0.0209 | 60.1964
18.5 | 1.7878 | 0.03314 | 0.0212 | 53.9469
19 | 1.794 | 0.03742 | 0.021 | 47.9423
19.5 | 1.792 | 0.04283 | 0.02 | 41.8398
20 | 1.7848 | 0.04927 | 0.0182 | 36.2249

## 75. Re 5M Mach 0.10 (1)
BIGFOIL.COM POLAR EXPORT
FAD04
FAD04 |  |  |  | Cl Max: | 1.376 | at alpha= | 12.5 | deg
JavaFoil+Calcfoil stall+Eppler ext transition |  |  |  | L/D Max: | 106.001 | at alpha= | 5.5 | deg
Re: | 5000000 |  |  | Cd Min: | 0.00533 | at alpha= | 3 | deg
Mach: | 0.1 |  |  | Cl=0 at alpha= | -0.54032 | deg
|  |  |  | @ Cl=0.1, Cd= | 0.0068798
|  |  |  | @ Cl=0.4, Cd= | 0.0055365
|  |  |  | @ Cl=0.6, Cd= | 0.0061731
alpha (deg) | Cl | Cd | Cm | Cl/Cd
-18 | -0.724 | 0.11274 | 0.006 | -6.425
-17.5 | -0.745 | 0.10447 | 0.006 | -7.134
-17 | -0.765 | 0.0968 | 0.006 | -7.907
-16.5 | -0.784 | 0.08924 | 0.006 | -8.789
-16 | -0.798 | 0.08638 | 0.006 | -9.236
-15.5 | -0.815 | 0.07927 | 0.006 | -10.275
-15 | -0.838 | 0.06733 | 0.006 | -12.443
-14.5 | -0.863 | 0.05475 | 0.007 | -15.755
-14 | -0.889 | 0.04216 | 0.007 | -21.098
-13.5 | -0.926 | 0.02802 | 0.007 | -33.059
-13 | -0.991 | 0.01456 | 0.007 | -68.057
-12.5 | -0.991 | 0.01362 | 0.007 | -72.739
-12 | -0.986 | 0.01299 | 0.007 | -75.93
-11.5 | -0.978 | 0.01231 | 0.007 | -79.438
-11 | -0.966 | 0.01184 | 0.007 | -81.587
-10.5 | -0.949 | 0.01129 | 0.006 | -84.123
-10 | -0.929 | 0.0108 | 0.006 | -85.965
-9.5 | -0.903 | 0.01025 | 0.006 | -88.068
-9 | -0.872 | 0.00978 | 0.005 | -89.094
-8.5 | -0.838 | 0.0094 | 0.005 | -89.146
-8 | -0.801 | 0.00906 | 0.005 | -88.392
-7.5 | -0.76 | 0.00892 | 0.005 | -85.25
-7 | -0.717 | 0.00858 | 0.004 | -83.597
-6.5 | -0.671 | 0.00844 | 0.004 | -79.587
-6 | -0.623 | 0.00816 | 0.004 | -76.427
-5.5 | -0.573 | 0.00789 | 0.003 | -72.594
-5 | -0.521 | 0.00763 | 0.003 | -68.243
-4.5 | -0.467 | 0.00744 | 0.002 | -62.778
-4 | -0.411 | 0.00723 | 0.002 | -56.842
-3.5 | -0.354 | 0.00721 | 0.002 | -49.105
-3 | -0.296 | 0.00697 | 0.001 | -42.487
-2.5 | -0.237 | 0.00684 | 0.001 | -34.712
-2 | -0.178 | 0.00686 | 0 | -25.889
-1.5 | -0.117 | 0.00678 | 0 | -17.305
-1 | -0.057 | 0.00681 | 0 | -8.296
-0.5 | 0.005 | 0.0069 | -0.001 | 0.663
0 | 0.067 | 0.0068 | -0.001 | 9.831
0.5 | 0.129 | 0.00695 | -0.002 | 18.595
1 | 0.191 | 0.00695 | -0.002 | 27.537
1.5 | 0.254 | 0.00601 | -0.003 | 42.22
2 | 0.316 | 0.0061 | -0.003 | 51.743
2.5 | 0.378 | 0.00565 | -0.004 | 66.887
3 | 0.44 | 0.00533 | -0.004 | 82.55
3.5 | 0.501 | 0.00563 | -0.005 | 88.991
4 | 0.562 | 0.00598 | -0.005 | 93.992
4.5 | 0.623 | 0.00629 | -0.006 | 99.042
5 | 0.683 | 0.00682 | -0.006 | 100.085
5.5 | 0.742 | 0.007 | -0.007 | 106.001
6 | 0.8 | 0.00795 | -0.008 | 100.588
6.5 | 0.857 | 0.00848 | -0.008 | 101.035
7 | 0.913 | 0.00864 | -0.009 | 105.722
7.5 | 0.968 | 0.00928 | -0.009 | 104.368
8 | 1.021 | 0.00971 | -0.01 | 105.147
8.5 | 1.072 | 0.01022 | -0.01 | 104.95
9 | 1.12 | 0.01076 | -0.011 | 104.158
9.5 | 1.166 | 0.0113 | -0.012 | 103.164
10 | 1.209 | 0.0118 | -0.012 | 102.434
10.5 | 1.249 | 0.0124 | -0.013 | 100.76
11 | 1.286 | 0.01257 | -0.013 | 102.258
11.5 | 1.319 | 0.01324 | -0.014 | 99.676
12 | 1.349 | 0.0139 | -0.015 | 97.102
12.5 | 1.376 | 0.01478 | -0.015 | 93.094
13 | 1.338 | 0.01939 | -0.015 | 68.998
13.5 | 1.351 | 0.02085 | -0.016 | 64.794
14 | 1.358 | 0.02328 | -0.016 | 58.328
14.5 | 1.361 | 0.02587 | -0.017 | 52.609
15 | 1.359 | 0.02903 | -0.017 | 46.824
15.5 | 1.349 | 0.03252 | -0.018 | 41.477
16 | 1.332 | 0.03671 | -0.018 | 36.274
16.5 | 1.307 | 0.04292 | -0.018 | 30.449
17 | 1.282 | 0.04898 | -0.019 | 26.166
17.5 | 1.249 | 0.05784 | -0.019 | 21.593

## 76. Re 5M Mach 0.10 (2)
BIGFOIL.COM POLAR EXPORT
FAD04
FAD04 |  |  |  | Cl Max: | 1.7785 | at alpha= | 19 | deg
XFOIL ncrit=9 |  |  |  | L/D Max: | 118.062 | at alpha= | 9.5 | deg
Re: | 5000000 |  |  | Cd Min: | 0.05617 | at alpha= | 20 | deg
Mach: | 0.1 |  |  | Cl=0 at alpha= | -0.66811 | deg
|  |  |  | @ Cl=0.1, Cd= | 0.0060678
|  |  |  | @ Cl=0.4, Cd= | 0.0049904
|  |  |  | @ Cl=0.6, Cd= | 0.0059982
alpha (deg) | Cl | Cd | Cm | Cl/Cd
-16 | -1.3501 | 0.04529 | -0.0315 | -29.8101
-15.5 | -1.3749 | 0.03652 | -0.0368 | -37.6479
-15 | -1.3885 | 0.03195 | -0.0348 | -43.4585
-14.5 | -1.4069 | 0.02873 | -0.0278 | -48.9697
-14 | -1.3877 | 0.02624 | -0.0243 | -52.8849
-13.5 | -1.3552 | 0.02439 | -0.0219 | -55.5638
-12.5 | -1.2784 | 0.02092 | -0.0179 | -61.109
-12 | -1.2345 | 0.01947 | -0.0163 | -63.4052
-11.5 | -1.1883 | 0.01817 | -0.015 | -65.399
-11 | -1.1409 | 0.01689 | -0.0137 | -67.5488
-10.5 | -1.0916 | 0.01575 | -0.0126 | -69.3079
-10 | -1.0408 | 0.01475 | -0.0116 | -70.5627
-9.5 | -0.9977 | 0.01217 | -0.0099 | -81.9803
-9 | -0.9456 | 0.01118 | -0.009 | -84.5796
-8.5 | -0.8908 | 0.0106 | -0.0083 | -84.0377
-8 | -0.8351 | 0.01016 | -0.0078 | -82.1949
-7.5 | -0.7795 | 0.0097 | -0.0073 | -80.3608
-7 | -0.7235 | 0.00926 | -0.0068 | -78.1317
-6.5 | -0.6672 | 0.00886 | -0.0064 | -75.3047
-6 | -0.6108 | 0.00848 | -0.006 | -72.0283
-5.5 | -0.5544 | 0.00814 | -0.0056 | -68.1081
-5 | -0.4976 | 0.00784 | -0.0052 | -63.4694
-4.5 | -0.4406 | 0.00756 | -0.0049 | -58.2804
-4 | -0.3835 | 0.0073 | -0.0046 | -52.5342
-3.5 | -0.3262 | 0.00705 | -0.0044 | -46.2695
-3 | -0.2693 | 0.00667 | -0.004 | -40.3748
-2.5 | -0.2117 | 0.00645 | -0.0038 | -32.8217
-2 | -0.154 | 0.00632 | -0.0036 | -24.3671
-1.5 | -0.0962 | 0.00623 | -0.0035 | -15.4414
-1 | -0.0383 | 0.00616 | -0.0034 | -6.2175
-0.5 | 0.0194 | 0.00611 | -0.0033 | 3.1751
0 | 0.0772 | 0.00612 | -0.0032 | 12.6144
0.5 | 0.134 | 0.00599 | -0.003 | 22.3706
1 | 0.1901 | 0.00571 | -0.0029 | 33.2925
1.5 | 0.2464 | 0.00538 | -0.0028 | 45.7993
2 | 0.3035 | 0.0053 | -0.0028 | 57.2642
2.5 | 0.3596 | 0.00513 | -0.0026 | 70.0975
3 | 0.4146 | 0.00494 | -0.0022 | 83.9271
3.5 | 0.4719 | 0.00519 | -0.0021 | 90.9249
4 | 0.5288 | 0.00551 | -0.002 | 95.971
4.5 | 0.5854 | 0.0059 | -0.0019 | 99.2203
5 | 0.6419 | 0.00628 | -0.0018 | 102.2134
5.5 | 0.6982 | 0.00668 | -0.0017 | 104.521
6 | 0.754 | 0.00708 | -0.0014 | 106.4972
6.5 | 0.8095 | 0.00743 | -0.0011 | 108.9502
7 | 0.8615 | 0.00764 | 0 | 112.7618
7.5 | 0.926 | 0.00799 | -0.0017 | 115.8949
8 | 0.9811 | 0.00841 | -0.0014 | 116.6587
8.5 | 1.0362 | 0.0088 | -0.0011 | 117.75
9 | 1.0907 | 0.00927 | -0.0008 | 117.6591
9.5 | 1.1452 | 0.0097 | -0.0005 | 118.0619
10 | 1.1988 | 0.01022 | -0.0001 | 117.2994
10.5 | 1.252 | 0.01076 | 0.0004 | 116.3569
11 | 1.305 | 0.01127 | 0.0008 | 115.7941
11.5 | 1.357 | 0.01185 | 0.0014 | 114.5148
12 | 1.4078 | 0.01252 | 0.002 | 112.4441
12.5 | 1.4566 | 0.01334 | 0.0029 | 109.1904
13 | 1.5059 | 0.01401 | 0.0037 | 107.4875
13.5 | 1.5536 | 0.01473 | 0.0047 | 105.4718
14 | 1.5992 | 0.01554 | 0.0058 | 102.9086
14.5 | 1.6422 | 0.01644 | 0.0073 | 99.8905
15 | 1.6811 | 0.01748 | 0.0091 | 96.1728
15.5 | 1.7122 | 0.01872 | 0.0118 | 91.4637
16 | 1.7172 | 0.02055 | 0.0172 | 83.562
16.5 | 1.7261 | 0.0233 | 0.0198 | 74.0815
17 | 1.7433 | 0.02584 | 0.0213 | 67.4652
17.5 | 1.7596 | 0.02869 | 0.0224 | 61.3315
18 | 1.7704 | 0.03229 | 0.0229 | 54.8281
18.5 | 1.7767 | 0.03664 | 0.0228 | 48.4907
19 | 1.7785 | 0.04173 | 0.022 | 42.6192
19.5 | 1.7697 | 0.04835 | 0.0202 | 36.6019
20 | 1.7556 | 0.05617 | 0.0174 | 31.2551

## 77. Re 5M Mach 0.25 (1)
BIGFOIL.COM POLAR EXPORT
FAD04
FAD04 |  |  |  | Cl Max: | 1.307 | at alpha= | 11.5 | deg
JavaFoil+Calcfoil stall+Eppler ext transition |  |  |  | L/D Max: | 103.422 | at alpha= | 7 | deg
Re: | 5000000 |  |  | Cd Min: | 0.00547 | at alpha= | 3 | deg
Mach: | 0.25 |  |  | Cl=0 at alpha= | -0.53968 | deg
|  |  |  | @ Cl=0.1, Cd= | 0.0069227
|  |  |  | @ Cl=0.4, Cd= | 0.0061119
|  |  |  | @ Cl=0.6, Cd= | 0.0062384
alpha (deg) | Cl | Cd | Cm | Cl/Cd
-15.5 | -0.475 | 0.10307 | 0.005 | -4.605
-15 | -0.522 | 0.09405 | 0.005 | -5.55
-14.5 | -0.566 | 0.08614 | 0.005 | -6.576
-14 | -0.61 | 0.07593 | 0.006 | -8.04
-13.5 | -0.656 | 0.06242 | 0.006 | -10.514
-13 | -0.687 | 0.05926 | 0.006 | -11.584
-12.5 | -0.758 | 0.03157 | 0.007 | -24.025
-12 | -0.828 | 0.01713 | 0.007 | -48.331
-11.5 | -0.864 | 0.01354 | 0.007 | -63.844
-11 | -0.875 | 0.0126 | 0.007 | -69.489
-10.5 | -0.879 | 0.01208 | 0.006 | -72.767
-10 | -0.876 | 0.01147 | 0.006 | -76.35
-9.5 | -0.864 | 0.01079 | 0.006 | -80.041
-9 | -0.845 | 0.01046 | 0.006 | -80.734
-8.5 | -0.82 | 0.00989 | 0.005 | -82.934
-8 | -0.79 | 0.00946 | 0.005 | -83.544
-7.5 | -0.756 | 0.00926 | 0.005 | -81.724
-7 | -0.718 | 0.00889 | 0.004 | -80.811
-6.5 | -0.676 | 0.00867 | 0.004 | -77.963
-6 | -0.63 | 0.00838 | 0.004 | -75.245
-5.5 | -0.581 | 0.00802 | 0.003 | -72.5
-5 | -0.53 | 0.00786 | 0.003 | -67.459
-4.5 | -0.476 | 0.00761 | 0.002 | -62.594
-4 | -0.42 | 0.00743 | 0.002 | -56.569
-3.5 | -0.363 | 0.0073 | 0.002 | -49.676
-3 | -0.304 | 0.00705 | 0.001 | -43.045
-2.5 | -0.243 | 0.00691 | 0.001 | -35.225
-2 | -0.182 | 0.00695 | 0 | -26.212
-1.5 | -0.12 | 0.00682 | 0 | -17.662
-1 | -0.058 | 0.00689 | -0.001 | -8.424
-0.5 | 0.005 | 0.00706 | -0.001 | 0.665
0 | 0.069 | 0.00685 | -0.001 | 10.027
0.5 | 0.133 | 0.007 | -0.002 | 18.965
1 | 0.197 | 0.007 | -0.002 | 28.088
1.5 | 0.261 | 0.00612 | -0.003 | 42.563
2 | 0.325 | 0.00617 | -0.003 | 52.629
2.5 | 0.388 | 0.00626 | -0.004 | 61.985
3 | 0.452 | 0.00547 | -0.004 | 82.631
3.5 | 0.515 | 0.00579 | -0.005 | 88.893
4 | 0.577 | 0.00609 | -0.006 | 94.788
4.5 | 0.639 | 0.00649 | -0.006 | 98.485
5 | 0.701 | 0.00704 | -0.007 | 99.533
5.5 | 0.761 | 0.00779 | -0.007 | 97.717
6 | 0.82 | 0.00843 | -0.008 | 97.297
6.5 | 0.878 | 0.00885 | -0.008 | 99.207
7 | 0.935 | 0.00904 | -0.009 | 103.422
7.5 | 0.989 | 0.00971 | -0.01 | 101.866
8 | 1.042 | 0.01021 | -0.01 | 102.083
8.5 | 1.092 | 0.01078 | -0.011 | 101.302
9 | 1.138 | 0.01134 | -0.011 | 100.348
9.5 | 1.18 | 0.01196 | -0.012 | 98.726
10 | 1.219 | 0.0126 | -0.013 | 96.743
10.5 | 1.253 | 0.01285 | -0.013 | 97.561
11 | 1.283 | 0.01361 | -0.014 | 94.242
11.5 | 1.307 | 0.01448 | -0.014 | 90.277
12 | 1.269 | 0.01874 | -0.014 | 67.708
12.5 | 1.276 | 0.02058 | -0.015 | 62.002
13 | 1.277 | 0.0226 | -0.015 | 56.513
13.5 | 1.267 | 0.02609 | -0.016 | 48.575
14 | 1.251 | 0.03012 | -0.016 | 41.518
14.5 | 1.222 | 0.03681 | -0.016 | 33.185
15 | 1.193 | 0.04246 | -0.017 | 28.097
15.5 | 1.147 | 0.051 | -0.017 | 22.494
16 | 1.084 | 0.0654 | -0.017 | 16.58
16.5 | 1.022 | 0.07989 | -0.017 | 12.79

## 78. Re 5M Mach 0.25 (2)
BIGFOIL.COM POLAR EXPORT
FAD04
FAD04 |  |  |  | Cl Max: | 1.6843 | at alpha= | 16.5 | deg
XFOIL ncrit=9 |  |  |  | L/D Max: | 116.612 | at alpha= | 9 | deg
Re: | 5000000 |  |  | Cd Min: | 0.19334 | at alpha= | -16 | deg
Mach: | 0.25 |  |  | Cl=0 at alpha= | -0.67169 | deg
|  |  |  | @ Cl=0.1, Cd= | 0.0062
|  |  |  | @ Cl=0.4, Cd= | 0.0050983
|  |  |  | @ Cl=0.6, Cd= | 0.0060165
alpha (deg) | Cl | Cd | Cm | Cl/Cd
-16 | -0.7427 | 0.19334 | 0.065 | -3.8414
-15.5 | -0.7237 | 0.18687 | 0.0611 | -3.8727
-15 | -0.7085 | 0.17895 | 0.0566 | -3.9592
-14.5 | -0.6961 | 0.16999 | 0.0518 | -4.0949
-14 | -0.6999 | 0.15552 | 0.0444 | -4.5004
-13.5 | -0.6869 | 0.1476 | 0.04 | -4.6538
-13 | -0.668 | 0.14163 | 0.0366 | -4.7165
-12 | -0.9932 | 0.04984 | -0.0238 | -19.9278
-11.5 | -1.0434 | 0.03785 | -0.0322 | -27.5667
-11 | -1.09 | 0.03111 | -0.0262 | -35.037
-10.5 | -1.0811 | 0.0258 | -0.0229 | -41.9031
-10 | -1.0488 | 0.02228 | -0.0203 | -47.0736
-9.5 | -1.0072 | 0.01954 | -0.0181 | -51.5455
-9 | -0.9609 | 0.01717 | -0.0161 | -55.9639
-8.5 | -0.9222 | 0.01299 | -0.0136 | -70.9931
-8 | -0.8675 | 0.01166 | -0.0121 | -74.3997
-7.5 | -0.81 | 0.01085 | -0.0109 | -74.6544
-7 | -0.7516 | 0.01018 | -0.0099 | -73.831
-6.5 | -0.693 | 0.00957 | -0.009 | -72.4138
-6 | -0.6341 | 0.00904 | -0.0082 | -70.1438
-5.5 | -0.5752 | 0.00857 | -0.0074 | -67.1179
-5 | -0.516 | 0.00818 | -0.0068 | -63.0807
-4.5 | -0.4567 | 0.00783 | -0.0062 | -58.3269
-4 | -0.3972 | 0.00752 | -0.0057 | -52.8191
-3.5 | -0.3377 | 0.00723 | -0.0052 | -46.7082
-3 | -0.2784 | 0.00684 | -0.0048 | -40.7018
-2.5 | -0.2189 | 0.00655 | -0.0044 | -33.4198
-2 | -0.1591 | 0.00638 | -0.0041 | -24.9373
-1.5 | -0.0991 | 0.00627 | -0.0039 | -15.8054
-1 | -0.0392 | 0.0062 | -0.0037 | -6.3226
-0.5 | 0.0205 | 0.00615 | -0.0035 | 3.3333
0 | 0.0802 | 0.00618 | -0.0034 | 12.9773
0.5 | 0.1395 | 0.00624 | -0.0032 | 22.3558
1 | 0.1972 | 0.00579 | -0.003 | 34.0587
1.5 | 0.2552 | 0.00544 | -0.0029 | 46.9118
2 | 0.3144 | 0.00534 | -0.0028 | 58.8764
2.5 | 0.3725 | 0.00519 | -0.0026 | 71.7726
3 | 0.4295 | 0.005 | -0.0021 | 85.9
3.5 | 0.4888 | 0.00526 | -0.0019 | 92.9278
4.5 | 0.6064 | 0.00606 | -0.0015 | 100.066
5 | 0.6653 | 0.00647 | -0.0012 | 102.8284
5.5 | 0.7237 | 0.00691 | -0.0009 | 104.7323
6 | 0.782 | 0.00733 | -0.0005 | 106.6849
6.5 | 0.8402 | 0.0077 | 0 | 109.1169
7 | 0.8957 | 0.00797 | 0.0012 | 112.3839
7.5 | 0.9621 | 0.00834 | 0 | 115.3597
8 | 1.0203 | 0.00876 | 0.0006 | 116.4726
8.5 | 1.078 | 0.00926 | 0.0013 | 116.4147
9 | 1.1358 | 0.00974 | 0.002 | 116.6119
9.5 | 1.1926 | 0.01036 | 0.0029 | 115.1158
10 | 1.2496 | 0.01092 | 0.0038 | 114.4322
10.5 | 1.3059 | 0.01153 | 0.0048 | 113.2611
11 | 1.3612 | 0.01224 | 0.006 | 111.2092
11.5 | 1.4143 | 0.01313 | 0.0075 | 107.7152
12 | 1.4667 | 0.01399 | 0.0091 | 104.8392
12.5 | 1.5178 | 0.01488 | 0.0108 | 102.0027
13 | 1.5658 | 0.0159 | 0.0129 | 98.478
13.5 | 1.6094 | 0.01707 | 0.0155 | 94.2824
14 | 1.6458 | 0.01844 | 0.0187 | 89.2516
14.5 | 1.6523 | 0.02051 | 0.0244 | 80.5607
15 | 1.6638 | 0.02352 | 0.0272 | 70.7398
15.5 | 1.6663 | 0.02774 | 0.029 | 60.0685
16 | 1.6779 | 0.03179 | 0.0298 | 52.7807
16.5 | 1.6843 | 0.03673 | 0.0296 | 45.8562
17 | 1.678 | 0.04331 | 0.0282 | 38.7439
17.5 | 1.6665 | 0.05087 | 0.0258 | 32.76
18 | 1.6472 | 0.0599 | 0.0223 | 27.4992
18.5 | 1.6085 | 0.07205 | 0.0162 | 22.3248
19 | 1.5732 | 0.08449 | 0.0095 | 18.62
19.5 | 1.5143 | 0.10131 | -0.0008 | 14.9472
20 | 1.4581 | 0.11877 | -0.0122 | 12.2767

## 79. Re 5M Mach 0.50 (1)
BIGFOIL.COM POLAR EXPORT
FAD04
FAD04 |  |  |  | Cl Max: | 1.2 | at alpha= | 20 | deg
JavaFoil+Calcfoil stall+Eppler ext transition |  |  |  | L/D Max: | 94.106 | at alpha= | 5 | deg
Re: | 5000000 |  |  | Cd Min: | 0.006 | at alpha= | 3 | deg
Mach: | 0.5 |  |  | Cl=0 at alpha= | -0.53571 | deg
|  |  |  | @ Cl=0.1, Cd= | 0.0071994
|  |  |  | @ Cl=0.4, Cd= | 0.0065877
|  |  |  | @ Cl=0.6, Cd= | 0.0065446
alpha (deg) | Cl | Cd | Cm | Cl/Cd
-20 | -1.102 | 0.16117 | 0.007 | -6.835
-19.5 | -1.075 | 0.15797 | 0.007 | -6.802
-19 | -1.047 | 0.15384 | 0.007 | -6.809
-18.5 | -1.02 | 0.14783 | 0.007 | -6.902
-18 | -0.993 | 0.14365 | 0.007 | -6.914
-17.5 | -0.966 | 0.14004 | 0.006 | -6.897
-17 | -0.939 | 0.14176 | 0.006 | -6.623
-16.5 | -0.912 | 0.12773 | 0.006 | -7.142
-16 | -0.884 | 0.1201 | 0.006 | -7.359
-15.5 | -0.854 | 0.11809 | 0.006 | -7.23
-15 | -0.821 | 0.11557 | 0.005 | -7.102
-14.5 | -0.793 | 0.11236 | 0.005 | -7.056
-14 | -0.765 | 0.10854 | 0.005 | -7.049
-13.5 | -0.737 | 0.10409 | 0.005 | -7.083
-13 | -0.711 | 0.09833 | 0.005 | -7.23
-12.5 | -0.682 | 0.09259 | 0.005 | -7.368
-12 | -0.652 | 0.08924 | 0.004 | -7.304
-11.5 | -0.624 | 0.08628 | 0.004 | -7.229
-11 | -0.596 | 0.08323 | 0.004 | -7.16
-10.5 | -0.568 | 0.08034 | 0.004 | -7.069
-10 | -0.54 | 0.07571 | 0.003 | -7.134
-9.5 | -0.511 | 0.08458 | 0.003 | -6.045
-9 | -0.484 | 0.07025 | 0.003 | -6.888
-8.5 | -0.456 | 0.06479 | 0.003 | -7.033
-8 | -0.427 | 0.0537 | 0.003 | -7.954
-7.5 | -0.399 | 0.0483 | 0.003 | -8.262
-7 | -0.452 | 0.0106 | 0.005 | -42.668
-6.5 | -0.418 | 0.01003 | 0.004 | -41.683
-6 | -0.383 | 0.00936 | 0.004 | -40.929
-5.5 | -0.492 | 0.00901 | 0.004 | -54.547
-5 | -0.517 | 0.00865 | 0.003 | -59.742
-4.5 | -0.49 | 0.00832 | 0.003 | -58.984
-4 | -0.446 | 0.00809 | 0.002 | -55.146
-3.5 | -0.392 | 0.00783 | 0.002 | -50.075
-3 | -0.332 | 0.00763 | 0.001 | -43.506
-2.5 | -0.268 | 0.00737 | 0.001 | -36.397
-2 | -0.202 | 0.00724 | 0 | -27.882
-1.5 | -0.134 | 0.00712 | 0 | -18.8
-1 | -0.065 | 0.00728 | -0.001 | -8.88
-0.5 | 0.005 | 0.00745 | -0.001 | 0.704
0 | 0.077 | 0.00718 | -0.002 | 10.681
0.5 | 0.148 | 0.00724 | -0.002 | 20.479
1 | 0.22 | 0.00734 | -0.003 | 29.969
1.5 | 0.291 | 0.0064 | -0.003 | 45.509
2 | 0.363 | 0.00652 | -0.004 | 55.582
2.5 | 0.434 | 0.00665 | -0.004 | 65.213
3 | 0.504 | 0.006 | -0.005 | 84.097
3.5 | 0.574 | 0.00636 | -0.006 | 90.254
4 | 0.643 | 0.00685 | -0.006 | 93.885
4.5 | 0.711 | 0.00758 | -0.007 | 93.819
5 | 0.777 | 0.00826 | -0.007 | 94.106
5.5 | 0.841 | 0.00934 | -0.008 | 89.977
6 | 0.901 | 0.01 | -0.009 | 90.186
6.5 | 0.958 | 0.01089 | -0.009 | 87.987
7 | 1.009 | 0.01142 | -0.01 | 88.355
7.5 | 1.051 | 0.01228 | -0.011 | 85.624
8 | 1.081 | 0.01334 | -0.011 | 81.049
8.5 | 1.04 | 0.0164 | -0.011 | 63.436
9 | 0.975 | 0.01871 | -0.012 | 52.142
9.5 | 0.676 | 0.02143 | -0.012 | 31.529
10 | 0.679 | 0.03292 | -0.012 | 20.622
10.5 | 0.632 | 0.07855 | -0.007 | 8.049
11 | 0.661 | 0.08224 | -0.008 | 8.032
11.5 | 0.69 | 0.08562 | -0.008 | 8.057
12 | 0.72 | 0.09058 | -0.009 | 7.947
12.5 | 0.751 | 0.09698 | -0.01 | 7.748
13 | 0.776 | 0.10091 | -0.01 | 7.688
13.5 | 0.804 | 0.10311 | -0.01 | 7.798
14 | 0.832 | 0.10806 | -0.011 | 7.703
14.5 | 0.867 | 0.11226 | -0.012 | 7.726
15 | 0.904 | 0.11035 | -0.014 | 8.19
15.5 | 0.932 | 0.11866 | -0.014 | 7.853
16 | 0.953 | 0.13937 | -0.014 | 6.838
16.5 | 0.981 | 0.13213 | -0.015 | 7.428
17 | 1.009 | 0.13415 | -0.015 | 7.524
17.5 | 1.037 | 0.14048 | -0.016 | 7.384
18 | 1.073 | 0.1419 | -0.017 | 7.558
18.5 | 1.107 | 0.14244 | -0.018 | 7.771
19 | 1.139 | 0.14347 | -0.019 | 7.941
19.5 | 1.17 | 0.14697 | -0.02 | 7.963
20 | 1.2 | 0.14985 | -0.021 | 8.006

## 80. Re 5M Mach 0.50 (2)
BIGFOIL.COM POLAR EXPORT
FAD04
FAD04 |  |  |  | Cl Max: | 1.3549 | at alpha= | 9.5 | deg
XFOIL ncrit=9 |  |  |  | L/D Max: | 112.099 | at alpha= | 7.5 | deg
Re: | 5000000 |  |  | Cd Min: | 0.28289 | at alpha= | -20 | deg
Mach: | 0.5 |  |  | Cl=0 at alpha= | -0.68578 | deg
|  |  |  | @ Cl=0.1, Cd= | 0.0064068
|  |  |  | @ Cl=0.4, Cd= | 0.0055296
|  |  |  | @ Cl=0.6, Cd= | 0.0059835
alpha (deg) | Cl | Cd | Cm | Cl/Cd
-20 | -0.9596 | 0.28289 | 0.123 | -3.3921
-19.5 | -0.9416 | 0.27318 | 0.118 | -3.4468
-19 | -0.9186 | 0.26588 | 0.1129 | -3.4549
-18.5 | -0.8951 | 0.25847 | 0.1079 | -3.4631
-18 | -0.8726 | 0.25017 | 0.1028 | -3.488
-17 | -0.8277 | 0.23358 | 0.0926 | -3.5435
-16.5 | -0.8057 | 0.22501 | 0.0875 | -3.5807
-16 | -0.7852 | 0.21568 | 0.0821 | -3.6406
-15.5 | -0.7663 | 0.20596 | 0.0766 | -3.7206
-15 | -0.7434 | 0.19843 | 0.072 | -3.7464
-14.5 | -0.7209 | 0.19064 | 0.0673 | -3.7815
-14 | -0.6987 | 0.18284 | 0.0627 | -3.8214
-13.5 | -0.6781 | 0.17455 | 0.058 | -3.8848
-13 | -0.6597 | 0.16558 | 0.053 | -3.9842
-12.5 | -0.6434 | 0.15608 | 0.0478 | -4.1222
-12 | -0.6317 | 0.14542 | 0.042 | -4.344
-11.5 | -0.6149 | 0.13711 | 0.0373 | -4.4847
-11 | -0.5949 | 0.12994 | 0.0333 | -4.5783
-10.5 | -0.5793 | 0.12167 | 0.0287 | -4.7612
-10 | -0.567 | 0.11293 | 0.0239 | -5.0208
-9.5 | -0.5611 | 0.10303 | 0.0183 | -5.446
-9 | -0.5565 | 0.0935 | 0.0127 | -5.9519
-8.5 | -0.5627 | 0.08245 | 0.0061 | -6.8247
-8 | -0.5721 | 0.07168 | -0.0007 | -7.9813
-7.5 | -0.587 | 0.0607 | -0.0082 | -9.6705
-7 | -0.6245 | 0.04668 | -0.0209 | -13.3783
-6.5 | -0.6566 | 0.03529 | -0.0235 | -18.6058
-6 | -0.6486 | 0.02748 | -0.0225 | -23.6026
-5.5 | -0.6185 | 0.02124 | -0.0203 | -29.1196
-5 | -0.575 | 0.01582 | -0.0175 | -36.3464
-4.5 | -0.5189 | 0.01198 | -0.0147 | -43.3139
-4 | -0.4559 | 0.00961 | -0.0122 | -47.4402
-3.5 | -0.3883 | 0.0085 | -0.0103 | -45.6824
-3 | -0.3192 | 0.00785 | -0.0089 | -40.6624
-2.5 | -0.2507 | 0.00719 | -0.0076 | -34.8679
-2 | -0.1817 | 0.00678 | -0.0066 | -26.7994
-1.5 | -0.1124 | 0.00654 | -0.0058 | -17.1865
-1 | -0.0433 | 0.00642 | -0.0052 | -6.7445
-0.5 | 0.0256 | 0.0064 | -0.0047 | 4
0 | 0.0942 | 0.0064 | -0.0043 | 14.7188
0.5 | 0.1627 | 0.00648 | -0.0039 | 25.108
1.5 | 0.2961 | 0.0057 | -0.003 | 51.9474
2 | 0.3644 | 0.00561 | -0.0027 | 64.9554
3 | 0.4972 | 0.00531 | -0.0012 | 93.6347
3.5 | 0.566 | 0.00572 | -0.0006 | 98.951
4 | 0.6344 | 0.00625 | 0.0002 | 101.504
4.5 | 0.7037 | 0.00677 | 0.0011 | 103.9439
5 | 0.7723 | 0.00742 | 0.0022 | 104.0836
5.5 | 0.8424 | 0.00794 | 0.0035 | 106.0957
6 | 0.9132 | 0.00843 | 0.0051 | 108.3274
6.5 | 0.9839 | 0.00896 | 0.007 | 109.8103
7 | 1.0534 | 0.00951 | 0.0095 | 110.7676
7.5 | 1.1322 | 0.0101 | 0.0107 | 112.099
8 | 1.2024 | 0.01101 | 0.0138 | 109.2098
8.5 | 1.269 | 0.01229 | 0.0175 | 103.2547
9 | 1.3249 | 0.01424 | 0.0222 | 93.0407
9.5 | 1.3549 | 0.01727 | 0.0281 | 78.454
10 | 1.3392 | 0.02205 | 0.0334 | 60.7347
10.5 | 1.3207 | 0.02919 | 0.0339 | 45.2449
11 | 1.2942 | 0.03845 | 0.0305 | 33.6593
11.5 | 1.2642 | 0.04876 | 0.0257 | 25.927
12 | 1.2314 | 0.0598 | 0.0202 | 20.592
12.5 | 1.1985 | 0.07131 | 0.0142 | 16.8069
13 | 1.1687 | 0.08303 | 0.0077 | 14.0756
13.5 | 1.1388 | 0.09551 | 0.0002 | 11.9234
14 | 1.1147 | 0.10808 | -0.0076 | 10.3137
14.5 | 1.091 | 0.12137 | -0.0164 | 8.989

## 81. Re 6M Mach 0.00 (1)
BIGFOIL.COM POLAR EXPORT
FAD04
FAD04 |  |  |  | Cl Max: | 1.382 | at alpha= | 15 | deg
JavaFoil+Calcfoil stall+Eppler ext transition |  |  |  | L/D Max: | 109.319 | at alpha= | 8 | deg
Re: | 6000000 |  |  | Cd Min: | 0.00559 | at alpha= | 3.5 | deg
Mach: | 0 |  |  | Cl=0 at alpha= | -0.54098 | deg
|  |  |  | @ Cl=0.1, Cd= | 0.0066992
|  |  |  | @ Cl=0.4, Cd= | 0.0059384
|  |  |  | @ Cl=0.6, Cd= | 0.0061189
alpha (deg) | Cl | Cd | Cm | Cl/Cd
-18.5 | -0.768 | 0.10754 | 0.006 | -7.144
-18 | -0.787 | 0.09984 | 0.007 | -7.878
-17.5 | -0.803 | 0.09363 | 0.007 | -8.58
-17 | -0.825 | 0.08317 | 0.007 | -9.914
-16.5 | -0.846 | 0.0723 | 0.007 | -11.707
-16 | -0.86 | 0.06781 | 0.007 | -12.68
-15.5 | -0.882 | 0.05674 | 0.007 | -15.546
-15 | -0.904 | 0.04684 | 0.007 | -19.289
-14.5 | -0.932 | 0.03482 | 0.007 | -26.766
-14 | -0.979 | 0.02065 | 0.008 | -47.439
-13.5 | -1.015 | 0.01459 | 0.008 | -69.553
-13 | -1.014 | 0.01363 | 0.007 | -74.424
-12.5 | -1.01 | 0.01308 | 0.007 | -77.224
-12 | -1.003 | 0.01238 | 0.007 | -80.96
-11.5 | -0.991 | 0.01185 | 0.007 | -83.652
-11 | -0.976 | 0.01132 | 0.007 | -86.207
-10.5 | -0.957 | 0.01084 | 0.006 | -88.299
-10 | -0.935 | 0.01025 | 0.006 | -91.219
-9.5 | -0.907 | 0.00989 | 0.006 | -91.692
-9 | -0.875 | 0.00961 | 0.005 | -91.024
-8.5 | -0.839 | 0.00916 | 0.005 | -91.677
-8 | -0.801 | 0.00887 | 0.005 | -90.347
-7.5 | -0.76 | 0.00858 | 0.005 | -88.614
-7 | -0.717 | 0.00834 | 0.004 | -85.927
-6.5 | -0.67 | 0.00815 | 0.004 | -82.27
-6 | -0.622 | 0.00787 | 0.004 | -79.031
-5.5 | -0.571 | 0.00761 | 0.003 | -75.048
-5 | -0.519 | 0.00744 | 0.003 | -69.81
-4.5 | -0.465 | 0.00727 | 0.002 | -63.938
-4 | -0.41 | 0.00715 | 0.002 | -57.265
-3.5 | -0.353 | 0.00703 | 0.002 | -50.18
-3 | -0.295 | 0.00681 | 0.001 | -43.309
-2.5 | -0.236 | 0.00668 | 0.001 | -35.388
-2 | -0.177 | 0.00671 | 0 | -26.363
-1.5 | -0.117 | 0.00673 | 0 | -17.337
-1 | -0.056 | 0.00673 | 0 | -8.362
-0.5 | 0.005 | 0.00687 | -0.001 | 0.663
0 | 0.067 | 0.00663 | -0.001 | 10.031
0.5 | 0.129 | 0.00676 | -0.002 | 19.004
1 | 0.191 | 0.00684 | -0.002 | 27.873
1.5 | 0.252 | 0.00588 | -0.003 | 42.923
2 | 0.314 | 0.00598 | -0.003 | 52.585
2.5 | 0.376 | 0.00607 | -0.004 | 61.91
3 | 0.438 | 0.00573 | -0.004 | 76.325
3.5 | 0.499 | 0.00559 | -0.005 | 89.253
4 | 0.559 | 0.00585 | -0.005 | 95.671
4.5 | 0.62 | 0.00625 | -0.006 | 99.195
5 | 0.679 | 0.00669 | -0.006 | 101.509
5.5 | 0.738 | 0.00731 | -0.007 | 101.011
6 | 0.796 | 0.00769 | -0.008 | 103.548
6.5 | 0.853 | 0.0082 | -0.008 | 104.056
7 | 0.909 | 0.00861 | -0.009 | 105.662
7.5 | 0.964 | 0.00915 | -0.009 | 105.384
8 | 1.017 | 0.00931 | -0.01 | 109.319
8.5 | 1.068 | 0.00977 | -0.01 | 109.302
9 | 1.117 | 0.01029 | -0.011 | 108.498
9.5 | 1.163 | 0.0108 | -0.012 | 107.651
10 | 1.206 | 0.01127 | -0.012 | 106.998
10.5 | 1.247 | 0.01183 | -0.013 | 105.449
11 | 1.285 | 0.01204 | -0.013 | 106.69
11.5 | 1.32 | 0.0126 | -0.014 | 104.708
12 | 1.351 | 0.01329 | -0.015 | 101.638
12.5 | 1.379 | 0.01404 | -0.015 | 98.244
13 | 1.347 | 0.01806 | -0.015 | 74.582
13.5 | 1.363 | 0.01949 | -0.016 | 69.912
14 | 1.373 | 0.0215 | -0.016 | 63.849
14.5 | 1.38 | 0.0235 | -0.017 | 58.726
15 | 1.382 | 0.0263 | -0.017 | 52.554
15.5 | 1.377 | 0.02902 | -0.018 | 47.44
16 | 1.362 | 0.03329 | -0.018 | 40.912
16.5 | 1.345 | 0.03753 | -0.018 | 35.853
17 | 1.322 | 0.04365 | -0.019 | 30.29
17.5 | 1.298 | 0.04982 | -0.019 | 26.048
18 | 1.267 | 0.05874 | -0.019 | 21.566
18.5 | 1.239 | 0.06625 | -0.02 | 18.695
19 | 1.207 | 0.07551 | -0.02 | 15.984
19.5 | 1.167 | 0.0912 | -0.019 | 12.793
20 | 1.138 | 0.0988 | -0.02 | 11.52

## 82. Re 6M Mach 0.00 (2)
BIGFOIL.COM POLAR EXPORT
FAD04
FAD04 |  |  |  | Cl Max: | 1.8335 | at alpha= | 19.5 | deg
XFOIL ncrit=9 |  |  |  | L/D Max: | 122.937 | at alpha= | 9.5 | deg
Re: | 6000000 |  |  | Cd Min: | 0.06826 | at alpha= | -18.5 | deg
Mach: | 0 |  |  | Cl=0 at alpha= | -0.66348 | deg
|  |  |  | @ Cl=0.1, Cd= | 0.0060435
|  |  |  | @ Cl=0.4, Cd= | 0.0049499
|  |  |  | @ Cl=0.6, Cd= | 0.0059113
alpha (deg) | Cl | Cd | Cm | Cl/Cd
-18.5 | -1.4328 | 0.06826 | -0.016 | -20.9903
-18 | -1.5311 | 0.04406 | -0.034 | -34.7503
-17.5 | -1.5545 | 0.03543 | -0.0383 | -43.8752
-17 | -1.5777 | 0.02974 | -0.0367 | -53.0498
-16.5 | -1.5738 | 0.02771 | -0.0326 | -56.7954
-16 | -1.5755 | 0.02545 | -0.0262 | -61.9057
-15.5 | -1.5476 | 0.02376 | -0.0233 | -65.1347
-15 | -1.5138 | 0.02221 | -0.021 | -68.1585
-14.5 | -1.4765 | 0.02072 | -0.019 | -71.2597
-14 | -1.4355 | 0.0194 | -0.0173 | -73.9948
-13.5 | -1.3913 | 0.01827 | -0.0159 | -76.1522
-13 | -1.3456 | 0.01717 | -0.0146 | -78.3692
-12.5 | -1.2982 | 0.01618 | -0.0135 | -80.2349
-12 | -1.2495 | 0.01526 | -0.0125 | -81.8807
-11.5 | -1.1996 | 0.01443 | -0.0116 | -83.1324
-11 | -1.1487 | 0.01363 | -0.0107 | -84.2773
-10.5 | -1.097 | 0.0129 | -0.01 | -85.0388
-10 | -1.0444 | 0.01226 | -0.0093 | -85.1876
-9.5 | -0.9911 | 0.01169 | -0.0087 | -84.7819
-9 | -0.9374 | 0.0111 | -0.0081 | -84.4505
-8.5 | -0.8873 | 0.0097 | -0.0072 | -91.4742
-8 | -0.8322 | 0.00928 | -0.0067 | -89.6767
-7.5 | -0.7766 | 0.0089 | -0.0064 | -87.2584
-7 | -0.7208 | 0.00855 | -0.006 | -84.3041
-6.5 | -0.6648 | 0.00821 | -0.0057 | -80.9744
-6 | -0.6087 | 0.0079 | -0.0053 | -77.0506
-5.5 | -0.5525 | 0.00761 | -0.005 | -72.6018
-5 | -0.496 | 0.00735 | -0.0047 | -67.483
-4.5 | -0.4393 | 0.0071 | -0.0045 | -61.8732
-4 | -0.3824 | 0.00688 | -0.0042 | -55.5814
-3.5 | -0.3254 | 0.00667 | -0.004 | -48.7856
-3 | -0.2682 | 0.0065 | -0.0039 | -41.2615
-2.5 | -0.211 | 0.00627 | -0.0037 | -33.6523
-2 | -0.1537 | 0.00612 | -0.0035 | -25.1144
-1.5 | -0.0962 | 0.00605 | -0.0034 | -15.9008
-1 | -0.0387 | 0.006 | -0.0033 | -6.45
-0.5 | 0.0188 | 0.00598 | -0.0032 | 3.1438
0 | 0.0761 | 0.00601 | -0.0031 | 12.6622
0.5 | 0.1331 | 0.00609 | -0.003 | 21.8555
1 | 0.189 | 0.0057 | -0.0029 | 33.1579
1.5 | 0.245 | 0.00534 | -0.0028 | 45.8801
2 | 0.3019 | 0.00526 | -0.0028 | 57.3954
2.5 | 0.3581 | 0.00522 | -0.0027 | 68.6015
3 | 0.4124 | 0.00487 | -0.0023 | 84.6817
3.5 | 0.4692 | 0.0051 | -0.0023 | 92
4 | 0.5257 | 0.00543 | -0.0022 | 96.814
4.5 | 0.5821 | 0.0058 | -0.0021 | 100.3621
5 | 0.6384 | 0.00615 | -0.002 | 103.8049
5.5 | 0.6945 | 0.00652 | -0.0019 | 106.5184
6 | 0.7503 | 0.0069 | -0.0018 | 108.7391
6.5 | 0.8058 | 0.00723 | -0.0016 | 111.4523
7 | 0.8608 | 0.00751 | -0.0013 | 114.6205
7.5 | 0.9143 | 0.00766 | -0.0007 | 119.3603
8 | 0.9753 | 0.00805 | -0.0018 | 121.1553
8.5 | 1.03 | 0.00843 | -0.0016 | 122.1827
9 | 1.0843 | 0.00884 | -0.0014 | 122.6584
9.5 | 1.1384 | 0.00926 | -0.0012 | 122.9374
10 | 1.1916 | 0.00977 | -0.0009 | 121.9652
10.5 | 1.2449 | 0.0102 | -0.0006 | 122.049
11 | 1.2976 | 0.01068 | -0.0003 | 121.4981
11.5 | 1.3493 | 0.01123 | 0.0001 | 120.1514
12 | 1.3998 | 0.01188 | 0.0007 | 117.8283
12.5 | 1.45 | 0.01249 | 0.0012 | 116.0929
13 | 1.4996 | 0.01308 | 0.0018 | 114.6483
13.5 | 1.5479 | 0.01372 | 0.0025 | 112.8207
14 | 1.5947 | 0.01443 | 0.0033 | 110.5128
14.5 | 1.6392 | 0.01525 | 0.0044 | 107.4885
15 | 1.6806 | 0.01618 | 0.0057 | 103.869
15.5 | 1.7169 | 0.01731 | 0.0077 | 99.1854
16 | 1.7494 | 0.01842 | 0.01 | 94.9729
16.5 | 1.7611 | 0.01975 | 0.015 | 89.1696
17 | 1.7756 | 0.0218 | 0.0176 | 81.4495
17.5 | 1.7943 | 0.024 | 0.0192 | 74.7625
18 | 1.8103 | 0.02662 | 0.0205 | 68.0053
18.5 | 1.8225 | 0.0298 | 0.0214 | 61.1577
19 | 1.8315 | 0.03356 | 0.0216 | 54.5739
19.5 | 1.8335 | 0.03829 | 0.0212 | 47.8846
20 | 1.8292 | 0.04395 | 0.0201 | 41.62

## 83. Re 6M Mach 0.10 (1)
BIGFOIL.COM POLAR EXPORT
FAD04
FAD04 |  |  |  | Cl Max: | 1.376 | at alpha= | 12.5 | deg
JavaFoil+Calcfoil stall+Eppler ext transition |  |  |  | L/D Max: | 109.009 | at alpha= | 8 | deg
Re: | 6000000 |  |  | Cd Min: | 0.00562 | at alpha= | 3.5 | deg
Mach: | 0.1 |  |  | Cl=0 at alpha= | -0.54032 | deg
|  |  |  | @ Cl=0.1, Cd= | 0.0067445
|  |  |  | @ Cl=0.4, Cd= | 0.0059329
|  |  |  | @ Cl=0.6, Cd= | 0.0061118
alpha (deg) | Cl | Cd | Cm | Cl/Cd
-18 | -0.73 | 0.10539 | 0.006 | -6.928
-17.5 | -0.751 | 0.09751 | 0.006 | -7.704
-17 | -0.771 | 0.09066 | 0.006 | -8.501
-16.5 | -0.793 | 0.0808 | 0.007 | -9.819
-16 | -0.809 | 0.0767 | 0.006 | -10.546
-15.5 | -0.835 | 0.06397 | 0.007 | -13.052
-15 | -0.86 | 0.05295 | 0.007 | -16.237
-14.5 | -0.886 | 0.04184 | 0.007 | -21.176
-14 | -0.92 | 0.02932 | 0.007 | -31.385
-13.5 | -0.966 | 0.0179 | 0.007 | -53.974
-13 | -0.992 | 0.0139 | 0.007 | -71.363
-12.5 | -0.991 | 0.01311 | 0.007 | -75.606
-12 | -0.987 | 0.01252 | 0.007 | -78.812
-11.5 | -0.978 | 0.01202 | 0.007 | -81.359
-11 | -0.966 | 0.01147 | 0.007 | -84.194
-10.5 | -0.95 | 0.01096 | 0.006 | -86.653
-10 | -0.929 | 0.01039 | 0.006 | -89.445
-9.5 | -0.903 | 0.01 | 0.006 | -90.295
-9 | -0.872 | 0.00971 | 0.005 | -89.835
-8.5 | -0.838 | 0.00919 | 0.005 | -91.194
-8 | -0.801 | 0.00889 | 0.005 | -90.009
-7.5 | -0.76 | 0.00874 | 0.005 | -87.035
-7 | -0.717 | 0.00839 | 0.004 | -85.462
-6.5 | -0.672 | 0.00816 | 0.004 | -82.337
-6 | -0.623 | 0.00795 | 0.004 | -78.466
-5.5 | -0.573 | 0.00761 | 0.003 | -75.345
-5 | -0.521 | 0.00742 | 0.003 | -70.157
-4.5 | -0.467 | 0.00724 | 0.002 | -64.501
-4 | -0.411 | 0.0071 | 0.002 | -57.894
-3.5 | -0.354 | 0.00699 | 0.002 | -50.682
-3 | -0.296 | 0.00675 | 0.001 | -43.887
-2.5 | -0.237 | 0.00674 | 0.001 | -35.197
-2 | -0.178 | 0.00671 | 0 | -26.456
-1.5 | -0.117 | 0.00671 | 0 | -17.488
-1 | -0.057 | 0.00677 | 0 | -8.352
-0.5 | 0.005 | 0.00684 | -0.001 | 0.669
0 | 0.067 | 0.00667 | -0.001 | 10.019
0.5 | 0.129 | 0.00681 | -0.002 | 18.977
1 | 0.191 | 0.00681 | -0.002 | 28.118
1.5 | 0.254 | 0.00592 | -0.003 | 42.881
2 | 0.316 | 0.00602 | -0.003 | 52.498
2.5 | 0.378 | 0.00605 | -0.004 | 62.456
3 | 0.44 | 0.00572 | -0.004 | 76.909
3.5 | 0.501 | 0.00562 | -0.005 | 89.212
4 | 0.562 | 0.0059 | -0.005 | 95.252
4.5 | 0.623 | 0.00624 | -0.006 | 99.868
5 | 0.683 | 0.0067 | -0.006 | 101.861
5.5 | 0.742 | 0.0074 | -0.007 | 100.249
6 | 0.8 | 0.00778 | -0.008 | 102.784
6.5 | 0.857 | 0.00828 | -0.008 | 103.562
7 | 0.913 | 0.00865 | -0.009 | 105.534
7.5 | 0.968 | 0.00919 | -0.009 | 105.309
8 | 1.021 | 0.00937 | -0.01 | 109.009
8.5 | 1.072 | 0.00988 | -0.01 | 108.499
9 | 1.12 | 0.01039 | -0.011 | 107.87
9.5 | 1.166 | 0.01093 | -0.012 | 106.733
10 | 1.209 | 0.0114 | -0.012 | 106.06
10.5 | 1.249 | 0.01197 | -0.013 | 104.337
11 | 1.286 | 0.01214 | -0.013 | 105.938
11.5 | 1.319 | 0.01277 | -0.014 | 103.308
12 | 1.349 | 0.01346 | -0.015 | 100.287
12.5 | 1.376 | 0.01429 | -0.015 | 96.282
13 | 1.34 | 0.01852 | -0.015 | 72.385
13.5 | 1.354 | 0.02003 | -0.016 | 67.591
14 | 1.361 | 0.02217 | -0.016 | 61.395
14.5 | 1.366 | 0.02432 | -0.017 | 56.162
15 | 1.364 | 0.02735 | -0.017 | 49.885
15.5 | 1.354 | 0.03052 | -0.018 | 44.379
16 | 1.335 | 0.03528 | -0.018 | 37.838
16.5 | 1.314 | 0.04002 | -0.018 | 32.826
17 | 1.285 | 0.04696 | -0.019 | 27.368
17.5 | 1.257 | 0.0535 | -0.019 | 23.496

## 84. Re 6M Mach 0.10 (2)
BIGFOIL.COM POLAR EXPORT
FAD04
FAD04 |  |  |  | Cl Max: | 1.8197 | at alpha= | 19 | deg
XFOIL ncrit=9 |  |  |  | L/D Max: | 122.604 | at alpha= | 9 | deg
Re: | 6000000 |  |  | Cd Min: | 0.07583 | at alpha= | -17.5 | deg
Mach: | 0.1 |  |  | Cl=0 at alpha= | -0.66408 | deg
|  |  |  | @ Cl=0.1, Cd= | 0.0060567
|  |  |  | @ Cl=0.4, Cd= | 0.0049766
|  |  |  | @ Cl=0.6, Cd= | 0.0059064
alpha (deg) | Cl | Cd | Cm | Cl/Cd
-17.5 | -1.3195 | 0.07583 | -0.0101 | -17.4008
-17 | -1.4736 | 0.04161 | -0.0366 | -35.4146
-16.5 | -1.4768 | 0.03568 | -0.0389 | -41.3901
-15.5 | -1.5161 | 0.02743 | -0.0304 | -55.2716
-15 | -1.4983 | 0.02534 | -0.0262 | -59.1279
-14.5 | -1.4701 | 0.02326 | -0.0233 | -63.2029
-14 | -1.4346 | 0.02148 | -0.0209 | -66.7877
-13.5 | -1.3935 | 0.02003 | -0.019 | -69.5706
-13 | -1.3501 | 0.01864 | -0.0174 | -72.4303
-12.5 | -1.3043 | 0.01738 | -0.0159 | -75.046
-12 | -1.2565 | 0.01625 | -0.0145 | -77.3231
-11.5 | -1.2071 | 0.01525 | -0.0134 | -79.1541
-11 | -1.1565 | 0.01428 | -0.0123 | -80.9874
-10.5 | -1.1048 | 0.01343 | -0.0114 | -82.2636
-10 | -1.0521 | 0.01268 | -0.0105 | -82.9732
-9.5 | -0.9985 | 0.01202 | -0.0097 | -83.0699
-9 | -0.9445 | 0.01136 | -0.009 | -83.1426
-8.5 | -0.894 | 0.00992 | -0.008 | -90.121
-8 | -0.8386 | 0.00942 | -0.0074 | -89.0234
-7.5 | -0.7825 | 0.00901 | -0.0069 | -86.8479
-7 | -0.7261 | 0.00864 | -0.0065 | -84.0394
-6.5 | -0.6696 | 0.00829 | -0.0061 | -80.772
-6 | -0.613 | 0.00797 | -0.0057 | -76.9134
-5.5 | -0.5563 | 0.00767 | -0.0053 | -72.5293
-5 | -0.4994 | 0.0074 | -0.005 | -67.4865
-4.5 | -0.4423 | 0.00714 | -0.0047 | -61.9468
-4 | -0.3849 | 0.00691 | -0.0044 | -55.7019
-3.5 | -0.3275 | 0.0067 | -0.0042 | -48.8806
-3 | -0.2699 | 0.00652 | -0.004 | -41.3957
-2.5 | -0.2123 | 0.0063 | -0.0038 | -33.6984
-2 | -0.1546 | 0.00613 | -0.0036 | -25.2202
-1.5 | -0.0968 | 0.00606 | -0.0034 | -15.9736
-1 | -0.0389 | 0.006 | -0.0033 | -6.4833
-0.5 | 0.019 | 0.00599 | -0.0032 | 3.172
0 | 0.0766 | 0.00602 | -0.0031 | 12.7243
0.5 | 0.134 | 0.00611 | -0.0031 | 21.9313
1.5 | 0.2467 | 0.00535 | -0.0028 | 46.1121
2 | 0.3038 | 0.00527 | -0.0028 | 57.6471
2.5 | 0.3604 | 0.00523 | -0.0027 | 68.9101
3 | 0.4151 | 0.00488 | -0.0023 | 85.0615
3.5 | 0.4722 | 0.00511 | -0.0022 | 92.407
4 | 0.5291 | 0.00546 | -0.0021 | 96.9048
4.5 | 0.586 | 0.00582 | -0.0021 | 100.6873
5 | 0.6427 | 0.00617 | -0.0019 | 104.1653
5.5 | 0.6991 | 0.00655 | -0.0018 | 106.7328
6 | 0.7554 | 0.00693 | -0.0017 | 109.0043
6.5 | 0.8113 | 0.00728 | -0.0014 | 111.4423
7 | 0.8668 | 0.00757 | -0.0011 | 114.5046
7.5 | 0.9202 | 0.00771 | -0.0003 | 119.3515
8 | 0.9824 | 0.0081 | -0.0015 | 121.284
8.5 | 1.0374 | 0.00852 | -0.0012 | 121.7606
9 | 1.0924 | 0.00891 | -0.0009 | 122.6038
9.5 | 1.1469 | 0.00936 | -0.0006 | 122.5321
10 | 1.2008 | 0.00987 | -0.0002 | 121.6616
10.5 | 1.2547 | 0.01032 | 0.0001 | 121.5795
11 | 1.3079 | 0.01082 | 0.0006 | 120.878
11.5 | 1.36 | 0.01142 | 0.0011 | 119.0893
12 | 1.4108 | 0.01211 | 0.0018 | 116.4988
12.5 | 1.4619 | 0.01269 | 0.0024 | 115.2009
13 | 1.5118 | 0.01332 | 0.0032 | 113.4985
13.5 | 1.5603 | 0.01402 | 0.0041 | 111.291
14 | 1.607 | 0.0148 | 0.0051 | 108.5811
14.5 | 1.6507 | 0.01571 | 0.0065 | 105.0732
15 | 1.6903 | 0.01677 | 0.0083 | 100.7931
15.5 | 1.7241 | 0.01801 | 0.0107 | 95.7301
16 | 1.7452 | 0.01916 | 0.015 | 91.0856
16.5 | 1.7568 | 0.02109 | 0.0186 | 83.3001
17 | 1.7744 | 0.02335 | 0.0206 | 75.9914
17.5 | 1.7923 | 0.02586 | 0.0221 | 69.3078
18 | 1.806 | 0.02896 | 0.0231 | 62.3619
18.5 | 1.8148 | 0.0328 | 0.0234 | 55.3293
19 | 1.8197 | 0.03732 | 0.0231 | 48.7594
19.5 | 1.815 | 0.04313 | 0.022 | 42.0821
20 | 1.8055 | 0.04991 | 0.0202 | 36.1751

## 85. Re 6M Mach 0.25 (1)
BIGFOIL.COM POLAR EXPORT
FAD04
FAD04 |  |  |  | Cl Max: | 1.307 | at alpha= | 11.5 | deg
JavaFoil+Calcfoil stall+Eppler ext transition |  |  |  | L/D Max: | 105.8 | at alpha= | 8 | deg
Re: | 6000000 |  |  | Cd Min: | 0.00571 | at alpha= | 3.5 | deg
Mach: | 0.25 |  |  | Cl=0 at alpha= | -0.53968 | deg
|  |  |  | @ Cl=0.1, Cd= | 0.0067827
|  |  |  | @ Cl=0.4, Cd= | 0.0061494
|  |  |  | @ Cl=0.6, Cd= | 0.0062066
alpha (deg) | Cl | Cd | Cm | Cl/Cd
-15.5 | -0.476 | 0.10062 | 0.005 | -4.73
-15 | -0.524 | 0.0914 | 0.006 | -5.731
-14.5 | -0.573 | 0.07881 | 0.006 | -7.269
-14 | -0.616 | 0.07015 | 0.006 | -8.781
-13.5 | -0.673 | 0.04981 | 0.006 | -13.519
-13 | -0.708 | 0.04526 | 0.006 | -15.639
-12.5 | -0.797 | 0.01931 | 0.007 | -41.264
-12 | -0.847 | 0.01395 | 0.007 | -60.745
-11.5 | -0.865 | 0.01311 | 0.007 | -65.993
-11 | -0.876 | 0.01218 | 0.007 | -71.921
-10.5 | -0.879 | 0.01168 | 0.006 | -75.26
-10 | -0.876 | 0.01099 | 0.006 | -79.709
-9.5 | -0.864 | 0.01061 | 0.006 | -81.432
-9 | -0.845 | 0.01012 | 0.006 | -83.437
-8.5 | -0.82 | 0.00968 | 0.005 | -84.691
-8 | -0.791 | 0.00926 | 0.005 | -85.389
-7.5 | -0.757 | 0.00901 | 0.005 | -83.994
-7 | -0.718 | 0.00867 | 0.004 | -82.806
-6.5 | -0.676 | 0.00841 | 0.004 | -80.388
-6 | -0.63 | 0.00809 | 0.004 | -77.93
-5.5 | -0.582 | 0.00784 | 0.003 | -74.217
-5 | -0.53 | 0.00767 | 0.003 | -69.073
-4.5 | -0.476 | 0.00743 | 0.002 | -64.05
-4 | -0.42 | 0.00732 | 0.002 | -57.375
-3.5 | -0.363 | 0.00718 | 0.002 | -50.53
-3 | -0.304 | 0.0069 | 0.001 | -43.988
-2.5 | -0.243 | 0.00681 | 0.001 | -35.739
-2 | -0.182 | 0.0068 | 0 | -26.814
-1.5 | -0.12 | 0.00675 | 0 | -17.833
-1 | -0.058 | 0.00689 | -0.001 | -8.419
-0.5 | 0.005 | 0.00689 | -0.001 | 0.682
0 | 0.069 | 0.00671 | -0.001 | 10.228
0.5 | 0.133 | 0.00686 | -0.002 | 19.361
1 | 0.197 | 0.00685 | -0.002 | 28.705
1.5 | 0.261 | 0.00602 | -0.003 | 43.285
2 | 0.325 | 0.00607 | -0.003 | 53.445
2.5 | 0.388 | 0.00617 | -0.004 | 62.92
3 | 0.452 | 0.00606 | -0.004 | 74.571
3.5 | 0.515 | 0.00571 | -0.005 | 90.171
4 | 0.577 | 0.00601 | -0.006 | 96.141
4.5 | 0.639 | 0.00654 | -0.006 | 97.791
5 | 0.701 | 0.00691 | -0.007 | 101.449
5.5 | 0.761 | 0.00761 | -0.007 | 99.976
6 | 0.82 | 0.00816 | -0.008 | 100.511
6.5 | 0.878 | 0.00857 | -0.008 | 102.431
7 | 0.935 | 0.009 | -0.009 | 103.849
7.5 | 0.989 | 0.00963 | -0.01 | 102.78
8 | 1.042 | 0.00985 | -0.01 | 105.8
8.5 | 1.092 | 0.01041 | -0.011 | 104.887
9 | 1.138 | 0.01096 | -0.011 | 103.84
9.5 | 1.18 | 0.01155 | -0.012 | 102.177
10 | 1.219 | 0.01217 | -0.013 | 100.155
10.5 | 1.253 | 0.0124 | -0.013 | 101.078
11 | 1.283 | 0.01313 | -0.014 | 97.709
11.5 | 1.307 | 0.01394 | -0.014 | 93.804
12 | 1.272 | 0.01793 | -0.014 | 70.933
12.5 | 1.279 | 0.01965 | -0.015 | 65.069
13 | 1.28 | 0.02169 | -0.015 | 58.997
13.5 | 1.272 | 0.02449 | -0.016 | 51.934
14 | 1.256 | 0.02831 | -0.016 | 44.362
14.5 | 1.228 | 0.0343 | -0.017 | 35.816
15 | 1.2 | 0.03936 | -0.017 | 30.499
15.5 | 1.151 | 0.04899 | -0.017 | 23.49
16 | 1.094 | 0.05969 | -0.017 | 18.333
16.5 | 1.029 | 0.07508 | -0.017 | 13.703

## 86. Re 6M Mach 0.25 (2)
BIGFOIL.COM POLAR EXPORT
FAD04
FAD04 |  |  |  | Cl Max: | 1.7339 | at alpha= | 17 | deg
XFOIL ncrit=9 |  |  |  | L/D Max: | 121.337 | at alpha= | 8.5 | deg
Re: | 6000000 |  |  | Cd Min: | 0.18851 | at alpha= | -16.5 | deg
Mach: | 0.25 |  |  | Cl=0 at alpha= | -0.66695 | deg
|  |  |  | @ Cl=0.1, Cd= | 0.0060942
|  |  |  | @ Cl=0.4, Cd= | 0.0051096
|  |  |  | @ Cl=0.6, Cd= | 0.0059037
alpha (deg) | Cl | Cd | Cm | Cl/Cd
-16.5 | -0.6489 | 0.18851 | 0.0754 | -3.4423
-16 | -0.636 | 0.18211 | 0.0712 | -3.4924
-15.5 | -0.6224 | 0.17613 | 0.0672 | -3.5338
-15 | -0.6076 | 0.17066 | 0.0635 | -3.5603
-13 | -0.9756 | 0.07422 | -0.0064 | -13.1447
-12.5 | -1.0859 | 0.0429 | -0.0331 | -25.3124
-12 | -1.1152 | 0.03594 | -0.0345 | -31.0295
-11.5 | -1.15 | 0.03046 | -0.0281 | -37.7544
-11 | -1.1479 | 0.02466 | -0.0242 | -46.5491
-10.5 | -1.1183 | 0.02081 | -0.0213 | -53.7386
-10 | -1.0761 | 0.01813 | -0.0189 | -59.3547
-9.5 | -1.028 | 0.01605 | -0.0169 | -64.0498
-9 | -0.9767 | 0.01429 | -0.0151 | -68.3485
-8.5 | -0.9223 | 0.01296 | -0.0135 | -71.1651
-8 | -0.8663 | 0.01189 | -0.0122 | -72.8595
-7.5 | -0.8142 | 0.00998 | -0.0105 | -81.5832
-7 | -0.7557 | 0.00932 | -0.0095 | -81.0837
-6.5 | -0.6963 | 0.00884 | -0.0086 | -78.767
-6 | -0.6369 | 0.00844 | -0.0078 | -75.4621
-5.5 | -0.5776 | 0.00806 | -0.0071 | -71.6625
-5 | -0.5181 | 0.00771 | -0.0065 | -67.1984
-4.5 | -0.4585 | 0.00739 | -0.006 | -62.0433
-4 | -0.3988 | 0.0071 | -0.0055 | -56.169
-3.5 | -0.3391 | 0.00684 | -0.005 | -49.576
-3 | -0.2792 | 0.00662 | -0.0047 | -42.1752
-2.5 | -0.2193 | 0.00644 | -0.0044 | -34.0528
-2 | -0.1597 | 0.00619 | -0.004 | -25.7997
-1.5 | -0.0998 | 0.00609 | -0.0038 | -16.3875
-1 | -0.0399 | 0.00605 | -0.0036 | -6.595
-0.5 | 0.02 | 0.00604 | -0.0035 | 3.3113
0 | 0.0797 | 0.00606 | -0.0033 | 13.1518
0.5 | 0.1391 | 0.00616 | -0.0032 | 22.5812
1 | 0.1973 | 0.00578 | -0.003 | 34.1349
1.5 | 0.2556 | 0.0054 | -0.0029 | 47.3333
2 | 0.3147 | 0.00532 | -0.0028 | 59.1541
2.5 | 0.3733 | 0.00527 | -0.0026 | 70.8349
3 | 0.4299 | 0.00493 | -0.0022 | 87.2008
3.5 | 0.4891 | 0.00519 | -0.002 | 94.2389
4 | 0.5481 | 0.00557 | -0.0018 | 98.4022
4.5 | 0.6072 | 0.00595 | -0.0016 | 102.0504
5 | 0.666 | 0.00636 | -0.0014 | 104.717
6 | 0.7835 | 0.00716 | -0.0007 | 109.4274
6.5 | 0.8423 | 0.00751 | -0.0003 | 112.1571
7 | 0.9006 | 0.00783 | 0.0002 | 115.0192
7.5 | 0.9541 | 0.00803 | 0.0019 | 118.8169
8 | 1.0216 | 0.00847 | 0.0005 | 120.6139
8.5 | 1.0799 | 0.0089 | 0.0012 | 121.3371
9 | 1.1376 | 0.00941 | 0.0019 | 120.8927
9.5 | 1.1952 | 0.00994 | 0.0027 | 120.2414
10 | 1.2526 | 0.01046 | 0.0036 | 119.7514
10.5 | 1.3092 | 0.01107 | 0.0046 | 118.2656
11 | 1.3645 | 0.01181 | 0.0058 | 115.5377
11.5 | 1.4192 | 0.01255 | 0.0071 | 113.0837
12 | 1.4735 | 0.01327 | 0.0085 | 111.0399
12.5 | 1.5259 | 0.0141 | 0.0102 | 108.2199
13 | 1.5758 | 0.01505 | 0.0122 | 104.7043
13.5 | 1.6217 | 0.01616 | 0.0145 | 100.3527
14 | 1.6604 | 0.01753 | 0.0176 | 94.7176
14.5 | 1.6729 | 0.01937 | 0.0235 | 86.3655
15 | 1.6869 | 0.02183 | 0.0268 | 77.2744
15.5 | 1.7046 | 0.02467 | 0.0291 | 69.0961
16 | 1.7201 | 0.02808 | 0.0306 | 61.2571
16.5 | 1.7321 | 0.03221 | 0.0311 | 53.7752
17 | 1.7339 | 0.03773 | 0.0305 | 45.9555
17.5 | 1.7299 | 0.04413 | 0.0291 | 39.2001
18 | 1.7161 | 0.0519 | 0.0267 | 33.0655
18.5 | 1.686 | 0.06209 | 0.0226 | 27.1541
19 | 1.6571 | 0.0728 | 0.0176 | 22.7624
19.5 | 1.6058 | 0.0874 | 0.0093 | 18.373
20 | 1.5492 | 0.10384 | -0.0009 | 14.9191

## 87. Re 6M Mach 0.50 (1)
BIGFOIL.COM POLAR EXPORT
FAD04
FAD04 |  |  |  | Cl Max: | 1.201 | at alpha= | 20 | deg
JavaFoil+Calcfoil stall+Eppler ext transition |  |  |  | L/D Max: | 95.705 | at alpha= | 4.5 | deg
Re: | 6000000 |  |  | Cd Min: | 0.00627 | at alpha= | 3.5 | deg
Mach: | 0.5 |  |  | Cl=0 at alpha= | -0.53571 | deg
|  |  |  | @ Cl=0.1, Cd= | 0.0070494
|  |  |  | @ Cl=0.4, Cd= | 0.0064938
|  |  |  | @ Cl=0.6, Cd= | 0.0064848
alpha (deg) | Cl | Cd | Cm | Cl/Cd
-20 | -1.102 | 0.16133 | 0.007 | -6.83
-19.5 | -1.075 | 0.15435 | 0.007 | -6.964
-19 | -1.048 | 0.14965 | 0.007 | -7.002
-18.5 | -1.021 | 0.14685 | 0.007 | -6.951
-18 | -0.993 | 0.14045 | 0.007 | -7.073
-17.5 | -0.966 | 0.13671 | 0.006 | -7.067
-17 | -0.939 | 0.13828 | 0.006 | -6.791
-16.5 | -0.913 | 0.12405 | 0.006 | -7.356
-16 | -0.885 | 0.11723 | 0.006 | -7.547
-15.5 | -0.855 | 0.11475 | 0.006 | -7.455
-15 | -0.822 | 0.11364 | 0.005 | -7.235
-14.5 | -0.793 | 0.1096 | 0.005 | -7.236
-14 | -0.765 | 0.10568 | 0.005 | -7.241
-13.5 | -0.737 | 0.10228 | 0.005 | -7.21
-13 | -0.712 | 0.09549 | 0.005 | -7.459
-12.5 | -0.683 | 0.09077 | 0.005 | -7.522
-12 | -0.652 | 0.08843 | 0.004 | -7.379
-11.5 | -0.624 | 0.08434 | 0.004 | -7.397
-11 | -0.596 | 0.08193 | 0.004 | -7.275
-10.5 | -0.568 | 0.07851 | 0.004 | -7.236
-10 | -0.54 | 0.07379 | 0.004 | -7.321
-9.5 | -0.511 | 0.08212 | 0.003 | -6.226
-9 | -0.484 | 0.07048 | 0.003 | -6.867
-8.5 | -0.462 | 0.04887 | 0.004 | -9.454
-8 | -0.427 | 0.05316 | 0.003 | -8.038
-7.5 | -0.4 | 0.04767 | 0.003 | -8.394
-7 | -0.453 | 0.01029 | 0.005 | -43.987
-6.5 | -0.418 | 0.00972 | 0.004 | -42.986
-6 | -0.383 | 0.00914 | 0.004 | -41.961
-5.5 | -0.492 | 0.00878 | 0.004 | -55.981
-5 | -0.517 | 0.00841 | 0.003 | -61.475
-4.5 | -0.491 | 0.00811 | 0.003 | -60.477
-4 | -0.446 | 0.00788 | 0.002 | -56.635
-3.5 | -0.392 | 0.00769 | 0.002 | -50.998
-3 | -0.332 | 0.00748 | 0.001 | -44.374
-2.5 | -0.268 | 0.00725 | 0.001 | -36.989
-2 | -0.202 | 0.00709 | 0 | -28.476
-1.5 | -0.134 | 0.00704 | 0 | -19.027
-1 | -0.065 | 0.00725 | -0.001 | -8.925
-0.5 | 0.005 | 0.00723 | -0.001 | 0.726
0 | 0.077 | 0.00703 | -0.002 | 10.905
0.5 | 0.148 | 0.00709 | -0.002 | 20.933
1 | 0.22 | 0.00717 | -0.003 | 30.67
1.5 | 0.291 | 0.00628 | -0.003 | 46.407
2 | 0.363 | 0.0064 | -0.004 | 56.619
2.5 | 0.434 | 0.00658 | -0.004 | 65.935
3 | 0.504 | 0.00689 | -0.005 | 73.233
3.5 | 0.574 | 0.00627 | -0.006 | 91.642
4 | 0.643 | 0.00684 | -0.006 | 94.05
4.5 | 0.711 | 0.00743 | -0.007 | 95.705
5 | 0.777 | 0.00835 | -0.007 | 93.095
5.5 | 0.841 | 0.0091 | -0.008 | 92.446
6 | 0.901 | 0.00971 | -0.009 | 92.84
6.5 | 0.958 | 0.01058 | -0.009 | 90.587
7 | 1.009 | 0.01131 | -0.01 | 89.144
7.5 | 1.051 | 0.01212 | -0.011 | 86.708
8 | 1.081 | 0.01287 | -0.011 | 83.97
8.5 | 1.084 | 0.01422 | -0.012 | 76.286
9 | 0.977 | 0.01794 | -0.012 | 54.496
9.5 | 0.677 | 0.02058 | -0.013 | 32.888
10 | 0.687 | 0.02942 | -0.013 | 23.362
10.5 | 0.632 | 0.07578 | -0.007 | 8.345
11 | 0.661 | 0.08201 | -0.008 | 8.056
11.5 | 0.691 | 0.0845 | -0.009 | 8.179
12 | 0.721 | 0.08935 | -0.009 | 8.065
12.5 | 0.753 | 0.09436 | -0.01 | 7.984
13 | 0.776 | 0.09665 | -0.01 | 8.028
13.5 | 0.804 | 0.10043 | -0.01 | 8.008
14 | 0.836 | 0.10503 | -0.012 | 7.961
14.5 | 0.869 | 0.1078 | -0.013 | 8.064
15 | 0.91 | 0.10483 | -0.015 | 8.682
15.5 | 0.936 | 0.11427 | -0.015 | 8.191
16 | 0.953 | 0.1379 | -0.014 | 6.912
16.5 | 0.982 | 0.12897 | -0.015 | 7.612
17 | 1.01 | 0.13452 | -0.015 | 7.506
17.5 | 1.042 | 0.13687 | -0.016 | 7.61
18 | 1.076 | 0.13705 | -0.018 | 7.854
18.5 | 1.11 | 0.13843 | -0.019 | 8.017
19 | 1.141 | 0.14019 | -0.019 | 8.141
19.5 | 1.172 | 0.14376 | -0.02 | 8.151
20 | 1.201 | 0.14827 | -0.021 | 8.1

## 88. Re 6M Mach 0.50 (2)
BIGFOIL.COM POLAR EXPORT
FAD04
FAD04 |  |  |  | Cl Max: | 1.3712 | at alpha= | 9.5 | deg
XFOIL ncrit=9 |  |  |  | L/D Max: | 115.455 | at alpha= | 7.5 | deg
Re: | 6000000 |  |  | Cd Min: | 0.28254 | at alpha= | -20 | deg
Mach: | 0.5 |  |  | Cl=0 at alpha= | -0.6807 | deg
|  |  |  | @ Cl=0.1, Cd= | 0.0062765
|  |  |  | @ Cl=0.4, Cd= | 0.0055244
|  |  |  | @ Cl=0.6, Cd= | 0.0058741
alpha (deg) | Cl | Cd | Cm | Cl/Cd
-20 | -0.9632 | 0.28254 | 0.1236 | -3.4091
-19 | -0.9185 | 0.26611 | 0.113 | -3.4516
-18.5 | -0.8976 | 0.25653 | 0.1073 | -3.499
-18 | -0.8761 | 0.24775 | 0.1019 | -3.5362
-17.5 | -0.8531 | 0.23994 | 0.097 | -3.5555
-17 | -0.8295 | 0.23249 | 0.0922 | -3.5679
-16.5 | -0.8068 | 0.22443 | 0.0872 | -3.5949
-16 | -0.7847 | 0.21606 | 0.0822 | -3.6319
-15.5 | -0.764 | 0.20715 | 0.077 | -3.6881
-15 | -0.7457 | 0.1971 | 0.0714 | -3.7834
-14.5 | -0.725 | 0.18878 | 0.0665 | -3.8404
-14 | -0.702 | 0.18139 | 0.0621 | -3.8701
-13.5 | -0.6805 | 0.17353 | 0.0575 | -3.9215
-13 | -0.6613 | 0.16488 | 0.0526 | -4.0108
-12.5 | -0.6433 | 0.15607 | 0.0477 | -4.1219
-12 | -0.6286 | 0.14651 | 0.0424 | -4.2905
-11.5 | -0.6168 | 0.13616 | 0.0369 | -4.53
-11 | -0.6027 | 0.12755 | 0.0319 | -4.7252
-10.5 | -0.587 | 0.11943 | 0.0274 | -4.915
-10 | -0.5732 | 0.11113 | 0.0227 | -5.1579
-9.5 | -0.5683 | 0.1012 | 0.017 | -5.6156
-9 | -0.5628 | 0.09203 | 0.0116 | -6.1154
-8.5 | -0.5641 | 0.08208 | 0.0056 | -6.8726
-8 | -0.574 | 0.07131 | -0.0013 | -8.0494
-7.5 | -0.593 | 0.05975 | -0.0095 | -9.9247
-7 | -0.6307 | 0.04642 | -0.0211 | -13.5868
-6.5 | -0.6576 | 0.03533 | -0.0235 | -18.6131
-6 | -0.6622 | 0.02523 | -0.0225 | -26.2465
-5.5 | -0.63 | 0.01907 | -0.02 | -33.0362
-5 | -0.5821 | 0.01429 | -0.0171 | -40.7348
-4.5 | -0.5235 | 0.01096 | -0.0143 | -47.7646
-4 | -0.4589 | 0.00901 | -0.0119 | -50.9323
-3.5 | -0.3907 | 0.00802 | -0.0101 | -48.7157
-3 | -0.3212 | 0.00742 | -0.0086 | -43.2884
-2.5 | -0.2516 | 0.00698 | -0.0075 | -36.0458
-2 | -0.1821 | 0.00667 | -0.0066 | -27.3013
-1.5 | -0.1132 | 0.00634 | -0.0058 | -17.8549
-1 | -0.044 | 0.00625 | -0.0052 | -7.04
-0.5 | 0.0249 | 0.00625 | -0.0047 | 3.984
0 | 0.0936 | 0.00627 | -0.0043 | 14.9282
0.5 | 0.1622 | 0.00634 | -0.0039 | 25.5836
1 | 0.2301 | 0.00615 | -0.0035 | 37.4146
1.5 | 0.2969 | 0.00572 | -0.0031 | 51.9056
2 | 0.3647 | 0.00554 | -0.0027 | 65.8303
2.5 | 0.4324 | 0.00551 | -0.0022 | 78.4755
3 | 0.4978 | 0.00522 | -0.0014 | 95.364
3.5 | 0.5664 | 0.00564 | -0.0007 | 100.4255
4 | 0.6353 | 0.00612 | 0 | 103.8072
4.5 | 0.7045 | 0.00662 | 0.001 | 106.4199
5 | 0.7738 | 0.00722 | 0.002 | 107.1745
5.5 | 0.8443 | 0.00769 | 0.0033 | 109.7919
6 | 0.9156 | 0.00817 | 0.0048 | 112.0685
6.5 | 0.9871 | 0.00867 | 0.0066 | 113.8524
7.5 | 1.128 | 0.00977 | 0.0119 | 115.4555
8 | 1.2066 | 0.01054 | 0.0136 | 114.4782
8.5 | 1.2752 | 0.01169 | 0.0173 | 109.0847
9 | 1.3358 | 0.01341 | 0.0218 | 99.6122
9.5 | 1.3712 | 0.01633 | 0.0277 | 83.9682
10 | 1.3581 | 0.02081 | 0.0338 | 65.2619
10.5 | 1.341 | 0.02775 | 0.0346 | 48.3243
11 | 1.3171 | 0.03696 | 0.031 | 35.6358
11.5 | 1.2884 | 0.04713 | 0.0262 | 27.3372
12 | 1.2562 | 0.05793 | 0.021 | 21.6848
12.5 | 1.2237 | 0.06901 | 0.0158 | 17.7322
13 | 1.1938 | 0.08026 | 0.0102 | 14.8742
13.5 | 1.1639 | 0.09229 | 0.0034 | 12.6113
14 | 1.138 | 0.10477 | -0.0043 | 10.8619
14.5 | 1.1083 | 0.11859 | -0.0136 | 9.3456

## 89. Re 7M Mach 0.00 (1)
BIGFOIL.COM POLAR EXPORT
FAD04
FAD04 |  |  |  | Cl Max: | 1.404 | at alpha= | 13 | deg
JavaFoil+Calcfoil stall+Eppler ext transition |  |  |  | L/D Max: | 112.338 | at alpha= | 8.5 | deg
Re: | 7000000 |  |  | Cd Min: | 0.00579 | at alpha= | 1.5 | deg
Mach: | 0 |  |  | Cl=0 at alpha= | -0.54098 | deg
|  |  |  | @ Cl=0.1, Cd= | 0.0065792
|  |  |  | @ Cl=0.4, Cd= | 0.0060836
|  |  |  | @ Cl=0.6, Cd= | 0.0061159
alpha (deg) | Cl | Cd | Cm | Cl/Cd
-18.5 | -0.768 | 0.10741 | 0.006 | -7.153
-18 | -0.79 | 0.0961 | 0.007 | -8.218
-17.5 | -0.814 | 0.08345 | 0.007 | -9.753
-17 | -0.836 | 0.07346 | 0.007 | -11.375
-16.5 | -0.858 | 0.06351 | 0.007 | -13.506
-16 | -0.873 | 0.05853 | 0.007 | -14.913
-15.5 | -0.893 | 0.05001 | 0.007 | -17.853
-15 | -0.924 | 0.03686 | 0.007 | -25.061
-14.5 | -0.971 | 0.0223 | 0.008 | -43.562
-14 | -0.991 | 0.0179 | 0.008 | -55.391
-13.5 | -1.015 | 0.01408 | 0.008 | -72.103
-13 | -1.015 | 0.01317 | 0.007 | -77.036
-12.5 | -1.01 | 0.01267 | 0.007 | -79.743
-12 | -1.003 | 0.01213 | 0.007 | -82.659
-11.5 | -0.991 | 0.0116 | 0.007 | -85.502
-11 | -0.976 | 0.01094 | 0.007 | -89.244
-10.5 | -0.958 | 0.01057 | 0.006 | -90.615
-10 | -0.935 | 0.01016 | 0.006 | -92.033
-9.5 | -0.907 | 0.00966 | 0.006 | -93.873
-9 | -0.875 | 0.00939 | 0.005 | -93.196
-8.5 | -0.839 | 0.00898 | 0.005 | -93.522
-8 | -0.801 | 0.0087 | 0.005 | -92.12
-7.5 | -0.76 | 0.00841 | 0.005 | -90.422
-7 | -0.717 | 0.00817 | 0.004 | -87.757
-6.5 | -0.67 | 0.00798 | 0.004 | -83.97
-6 | -0.622 | 0.00771 | 0.004 | -80.689
-5.5 | -0.572 | 0.00746 | 0.003 | -76.642
-5 | -0.519 | 0.00721 | 0.003 | -72.056
-4.5 | -0.465 | 0.00708 | 0.002 | -65.728
-4 | -0.41 | 0.00694 | 0.002 | -59.042
-3.5 | -0.353 | 0.00692 | 0.002 | -51.013
-3 | -0.295 | 0.00667 | 0.001 | -44.208
-2.5 | -0.236 | 0.00654 | 0.001 | -36.153
-2 | -0.177 | 0.00663 | 0 | -26.663
-1.5 | -0.117 | 0.00668 | 0 | -17.477
-1 | -0.056 | 0.00674 | 0 | -8.35
-0.5 | 0.005 | 0.00676 | -0.001 | 0.674
0 | 0.067 | 0.00651 | -0.001 | 10.216
0.5 | 0.129 | 0.00664 | -0.002 | 19.371
1 | 0.191 | 0.0067 | -0.002 | 28.441
1.5 | 0.252 | 0.00579 | -0.003 | 43.631
2 | 0.314 | 0.00588 | -0.003 | 53.408
2.5 | 0.376 | 0.00601 | -0.004 | 62.613
3 | 0.438 | 0.0062 | -0.004 | 70.617
3.5 | 0.499 | 0.00595 | -0.005 | 83.76
4 | 0.559 | 0.0058 | -0.005 | 96.5
4.5 | 0.62 | 0.00627 | -0.006 | 98.872
5 | 0.679 | 0.0066 | -0.006 | 102.885
5.5 | 0.738 | 0.00696 | -0.007 | 106.087
6 | 0.796 | 0.00774 | -0.008 | 102.932
6.5 | 0.853 | 0.00803 | -0.008 | 106.288
7 | 0.909 | 0.00843 | -0.009 | 107.896
7.5 | 0.964 | 0.00895 | -0.009 | 107.746
8 | 1.017 | 0.00932 | -0.01 | 109.165
8.5 | 1.068 | 0.00951 | -0.01 | 112.338
9 | 1.117 | 0.00999 | -0.011 | 111.824
9.5 | 1.163 | 0.0105 | -0.012 | 110.73
10 | 1.206 | 0.01095 | -0.012 | 110.199
10.5 | 1.247 | 0.01149 | -0.013 | 108.57
11 | 1.285 | 0.01169 | -0.013 | 109.877
11.5 | 1.32 | 0.01224 | -0.014 | 107.787
12 | 1.351 | 0.01295 | -0.015 | 104.304
12.5 | 1.379 | 0.01362 | -0.015 | 101.227
13 | 1.404 | 0.01428 | -0.016 | 98.283
13.5 | 1.365 | 0.01874 | -0.016 | 72.832
14 | 1.375 | 0.02074 | -0.016 | 66.309
14.5 | 1.382 | 0.023 | -0.017 | 60.067
15 | 1.385 | 0.02518 | -0.017 | 55.017
15.5 | 1.381 | 0.0276 | -0.018 | 50.049
16 | 1.367 | 0.03154 | -0.018 | 43.334
16.5 | 1.351 | 0.03546 | -0.019 | 38.091
17 | 1.328 | 0.04116 | -0.019 | 32.26
17.5 | 1.304 | 0.04683 | -0.019 | 27.84
18 | 1.273 | 0.05512 | -0.019 | 23.104

## 90. Re 7M Mach 0.00 (2)
BIGFOIL.COM POLAR EXPORT
FAD04
FAD04 |  |  |  | Cl Max: | 1.8598 | at alpha= | 19.5 | deg
XFOIL ncrit=9 |  |  |  | L/D Max: | 126.674 | at alpha= | 9 | deg
Re: | 7000000 |  |  | Cd Min: | 0.0573 | at alpha= | -19.5 | deg
Mach: | 0 |  |  | Cl=0 at alpha= | -0.65913 | deg
|  |  |  | @ Cl=0.1, Cd= | 0.0059784
|  |  |  | @ Cl=0.4, Cd= | 0.0049396
|  |  |  | @ Cl=0.6, Cd= | 0.0058082
alpha (deg) | Cl | Cd | Cm | Cl/Cd
-19.5 | -1.5897 | 0.0573 | -0.0265 | -27.7435
-19 | -1.6373 | 0.04246 | -0.037 | -38.561
-18.5 | -1.6577 | 0.0346 | -0.0403 | -47.9104
-18 | -1.669 | 0.02977 | -0.039 | -56.0632
-17.5 | -1.6715 | 0.02676 | -0.0353 | -62.4626
-17 | -1.6782 | 0.02489 | -0.0281 | -67.4247
-16.5 | -1.6506 | 0.02345 | -0.0251 | -70.3881
-16 | -1.6199 | 0.02183 | -0.0224 | -74.2052
-15.5 | -1.5824 | 0.02053 | -0.0203 | -77.0774
-15 | -1.542 | 0.0193 | -0.0186 | -79.8964
-14.5 | -1.4994 | 0.01814 | -0.017 | -82.6571
-14 | -1.4545 | 0.01707 | -0.0156 | -85.208
-13.5 | -1.4076 | 0.01613 | -0.0144 | -87.266
-13 | -1.3595 | 0.01523 | -0.0133 | -89.2646
-12.5 | -1.3102 | 0.01442 | -0.0123 | -90.8599
-12 | -1.2599 | 0.01365 | -0.0115 | -92.3004
-11.5 | -1.2085 | 0.01296 | -0.0107 | -93.2485
-11 | -1.1564 | 0.01231 | -0.0099 | -93.9399
-10.5 | -1.1036 | 0.01173 | -0.0093 | -94.0835
-10 | -1.0501 | 0.0112 | -0.0087 | -93.7589
-9.5 | -0.996 | 0.01072 | -0.0082 | -92.9104
-9 | -0.9416 | 0.01024 | -0.0077 | -91.9531
-8.5 | -0.8866 | 0.00986 | -0.0072 | -89.9189
-8 | -0.8342 | 0.00883 | -0.0065 | -94.4734
-7.5 | -0.7786 | 0.00844 | -0.0061 | -92.2512
-7 | -0.7226 | 0.00812 | -0.0058 | -88.9901
-6.5 | -0.6665 | 0.00782 | -0.0054 | -85.2302
-6 | -0.6103 | 0.00755 | -0.0051 | -80.8344
-5.5 | -0.5539 | 0.00729 | -0.0048 | -75.9808
-5 | -0.4973 | 0.00706 | -0.0046 | -70.4391
-4.5 | -0.4404 | 0.00683 | -0.0043 | -64.4802
-4 | -0.3834 | 0.00662 | -0.0041 | -57.9154
-3.5 | -0.3263 | 0.00644 | -0.0039 | -50.6677
-3 | -0.2689 | 0.00629 | -0.0038 | -42.7504
-2.5 | -0.2115 | 0.00616 | -0.0036 | -34.3344
-2 | -0.1542 | 0.00598 | -0.0035 | -25.786
-1.5 | -0.0967 | 0.00592 | -0.0033 | -16.3345
-1 | -0.0392 | 0.00588 | -0.0032 | -6.6667
-0.5 | 0.0183 | 0.0059 | -0.0032 | 3.1017
0 | 0.0756 | 0.00594 | -0.0031 | 12.7273
0.5 | 0.1328 | 0.00603 | -0.003 | 22.0232
1 | 0.1891 | 0.00568 | -0.0029 | 33.2923
1.5 | 0.2453 | 0.00535 | -0.0028 | 45.8505
2 | 0.3021 | 0.00522 | -0.0028 | 57.8736
2.5 | 0.3585 | 0.00526 | -0.0027 | 68.1559
3 | 0.4129 | 0.00484 | -0.0024 | 85.3099
3.5 | 0.4694 | 0.00507 | -0.0023 | 92.5838
4 | 0.526 | 0.00538 | -0.0023 | 97.7695
4.5 | 0.5825 | 0.0057 | -0.0022 | 102.193
5 | 0.6391 | 0.00605 | -0.0021 | 105.6364
5.5 | 0.6951 | 0.00642 | -0.002 | 108.271
6 | 0.7512 | 0.00678 | -0.0019 | 110.7965
6.5 | 0.8071 | 0.0071 | -0.0018 | 113.6761
7 | 0.8626 | 0.00739 | -0.0017 | 116.7253
7.5 | 0.9171 | 0.00763 | -0.0013 | 120.1966
8 | 0.9763 | 0.00781 | -0.0019 | 125.0064
8.5 | 1.0309 | 0.00821 | -0.0017 | 125.5664
9 | 1.0856 | 0.00857 | -0.0015 | 126.6744
9.5 | 1.1396 | 0.00901 | -0.0013 | 126.4817
10 | 1.1933 | 0.00945 | -0.001 | 126.2751
10.5 | 1.2469 | 0.00987 | -0.0008 | 126.3323
11 | 1.2996 | 0.01035 | -0.0004 | 125.5652
11.5 | 1.3513 | 0.01092 | 0 | 123.7454
12 | 1.4026 | 0.01149 | 0.0004 | 122.0714
12.5 | 1.4536 | 0.01201 | 0.0009 | 121.0325
13 | 1.5036 | 0.01259 | 0.0014 | 119.4281
13.5 | 1.5524 | 0.01322 | 0.002 | 117.4281
14 | 1.5995 | 0.01393 | 0.0028 | 114.8241
14.5 | 1.6441 | 0.01478 | 0.0039 | 111.2382
15 | 1.6857 | 0.01574 | 0.0053 | 107.0966
15.5 | 1.727 | 0.01657 | 0.0067 | 104.2245
16 | 1.7645 | 0.01748 | 0.0085 | 100.9439
16.5 | 1.7913 | 0.01852 | 0.0118 | 96.7225
17 | 1.7991 | 0.02021 | 0.0164 | 89.0203
17.5 | 1.8165 | 0.02228 | 0.0185 | 81.5305
18 | 1.8331 | 0.0247 | 0.0201 | 74.2146
18.5 | 1.8461 | 0.02765 | 0.0212 | 66.7667
19 | 1.8558 | 0.03118 | 0.0217 | 59.5189
19.5 | 1.8598 | 0.0356 | 0.0216 | 52.2416
20 | 1.8572 | 0.04096 | 0.0207 | 45.3418

## 91. Re 7M Mach 0.10 (1)
BIGFOIL.COM POLAR EXPORT
FAD04
FAD04 |  |  |  | Cl Max: | 1.376 | at alpha= | 12.5 | deg
JavaFoil+Calcfoil stall+Eppler ext transition |  |  |  | L/D Max: | 111.898 | at alpha= | 8.5 | deg
Re: | 7000000 |  |  | Cd Min: | 0.00582 | at alpha= | 1.5 | deg
Mach: | 0.1 |  |  | Cl=0 at alpha= | -0.54032 | deg
|  |  |  | @ Cl=0.1, Cd= | 0.0066092
|  |  |  | @ Cl=0.4, Cd= | 0.0061074
|  |  |  | @ Cl=0.6, Cd= | 0.0061228
alpha (deg) | Cl | Cd | Cm | Cl/Cd
-18 | -0.73 | 0.10532 | 0.006 | -6.934
-17.5 | -0.754 | 0.09385 | 0.007 | -8.033
-17 | -0.78 | 0.0817 | 0.007 | -9.546
-16.5 | -0.805 | 0.07106 | 0.007 | -11.325
-16 | -0.822 | 0.06632 | 0.007 | -12.394
-15.5 | -0.847 | 0.05588 | 0.007 | -15.154
-15 | -0.875 | 0.04386 | 0.007 | -19.963
-14.5 | -0.908 | 0.03205 | 0.007 | -28.333
-14 | -0.954 | 0.01976 | 0.008 | -48.294
-13.5 | -0.989 | 0.01441 | 0.008 | -68.65
-13 | -0.992 | 0.01346 | 0.007 | -73.75
-12.5 | -0.991 | 0.01291 | 0.007 | -76.785
-12 | -0.987 | 0.0123 | 0.007 | -80.265
-11.5 | -0.979 | 0.01172 | 0.007 | -83.472
-11 | -0.966 | 0.01117 | 0.007 | -86.491
-10.5 | -0.95 | 0.01071 | 0.006 | -88.672
-10 | -0.929 | 0.01025 | 0.006 | -90.633
-9.5 | -0.903 | 0.00974 | 0.006 | -92.724
-9 | -0.872 | 0.00945 | 0.005 | -92.263
-8.5 | -0.838 | 0.00901 | 0.005 | -93.012
-8 | -0.801 | 0.00872 | 0.005 | -91.793
-7.5 | -0.76 | 0.00849 | 0.005 | -89.616
-7 | -0.717 | 0.00814 | 0.004 | -88.133
-6.5 | -0.672 | 0.00799 | 0.004 | -84.105
-6 | -0.623 | 0.00778 | 0.004 | -80.146
-5.5 | -0.573 | 0.00745 | 0.003 | -76.988
-5 | -0.521 | 0.00727 | 0.003 | -71.671
-4.5 | -0.467 | 0.00714 | 0.002 | -65.343
-4 | -0.411 | 0.007 | 0.002 | -58.779
-3.5 | -0.354 | 0.00687 | 0.002 | -51.561
-3 | -0.296 | 0.00666 | 0.001 | -44.475
-2.5 | -0.237 | 0.0066 | 0.001 | -35.978
-2 | -0.178 | 0.00668 | 0 | -26.598
-1.5 | -0.117 | 0.00665 | 0 | -17.648
-1 | -0.057 | 0.00677 | 0 | -8.346
-0.5 | 0.005 | 0.00672 | -0.001 | 0.681
0 | 0.067 | 0.00654 | -0.001 | 10.214
0.5 | 0.129 | 0.00667 | -0.002 | 19.363
1 | 0.191 | 0.00667 | -0.002 | 28.713
1.5 | 0.254 | 0.00582 | -0.003 | 43.612
2 | 0.316 | 0.00592 | -0.003 | 53.322
2.5 | 0.378 | 0.00604 | -0.004 | 62.577
3 | 0.44 | 0.00623 | -0.004 | 70.553
3.5 | 0.501 | 0.00601 | -0.005 | 83.442
4 | 0.562 | 0.00583 | -0.005 | 96.411
4.5 | 0.623 | 0.0063 | -0.006 | 98.789
5 | 0.683 | 0.00659 | -0.006 | 103.636
5.5 | 0.742 | 0.00701 | -0.007 | 105.817
6 | 0.8 | 0.00774 | -0.008 | 103.293
6.5 | 0.857 | 0.0081 | -0.008 | 105.828
7 | 0.913 | 0.00849 | -0.009 | 107.621
7.5 | 0.968 | 0.00899 | -0.009 | 107.705
8 | 1.021 | 0.00937 | -0.01 | 108.989
8.5 | 1.072 | 0.00958 | -0.01 | 111.898
9 | 1.12 | 0.0101 | -0.011 | 110.926
9.5 | 1.166 | 0.01061 | -0.012 | 109.936
10 | 1.209 | 0.01108 | -0.012 | 109.154
10.5 | 1.249 | 0.01162 | -0.013 | 107.443
11 | 1.286 | 0.01178 | -0.013 | 109.176
11.5 | 1.319 | 0.01241 | -0.014 | 106.356
12 | 1.349 | 0.01306 | -0.015 | 103.298
12.5 | 1.376 | 0.01385 | -0.015 | 99.307
13 | 1.342 | 0.01792 | -0.015 | 74.918
13.5 | 1.355 | 0.01942 | -0.016 | 69.802
14 | 1.364 | 0.02138 | -0.016 | 63.761
14.5 | 1.367 | 0.02381 | -0.017 | 57.403
15 | 1.365 | 0.02688 | -0.017 | 50.787
15.5 | 1.357 | 0.02965 | -0.018 | 45.753
16 | 1.34 | 0.03338 | -0.018 | 40.144
16.5 | 1.316 | 0.03886 | -0.018 | 33.872
17 | 1.291 | 0.04418 | -0.019 | 29.229
17.5 | 1.26 | 0.05204 | -0.019 | 24.201

## 92. Re 7M Mach 0.10 (2)
BIGFOIL.COM POLAR EXPORT
FAD04
FAD04 |  |  |  | Cl Max: | 1.8458 | at alpha= | 19 | deg
XFOIL ncrit=9 |  |  |  | L/D Max: | 126.439 | at alpha= | 9 | deg
Re: | 7000000 |  |  | Cd Min: | 0.07279 | at alpha= | -18.5 | deg
Mach: | 0.1 |  |  | Cl=0 at alpha= | -0.66004 | deg
|  |  |  | @ Cl=0.1, Cd= | 0.0059814
|  |  |  | @ Cl=0.4, Cd= | 0.004969
|  |  |  | @ Cl=0.6, Cd= | 0.0058167
alpha (deg) | Cl | Cd | Cm | Cl/Cd
-18.5 | -1.4294 | 0.07279 | -0.015 | -19.6373
-18 | -1.5466 | 0.04536 | -0.0357 | -34.0961
-17.5 | -1.5746 | 0.03565 | -0.0412 | -44.1683
-17 | -1.6034 | 0.02966 | -0.0398 | -54.0593
-16 | -1.6027 | 0.02501 | -0.0287 | -64.0824
-15.5 | -1.5744 | 0.02324 | -0.0256 | -67.7453
-15 | -1.5398 | 0.02161 | -0.0231 | -71.254
-14.5 | -1.5016 | 0.02006 | -0.0208 | -74.8554
-14 | -1.4596 | 0.01867 | -0.0189 | -78.1789
-13.5 | -1.4143 | 0.01748 | -0.0173 | -80.9096
-13 | -1.3674 | 0.01635 | -0.0159 | -83.633
-12.5 | -1.3188 | 0.01534 | -0.0146 | -85.9713
-12 | -1.2688 | 0.01441 | -0.0134 | -88.05
-11.5 | -1.2176 | 0.01357 | -0.0124 | -89.7273
-11 | -1.1654 | 0.0128 | -0.0115 | -91.0469
-10.5 | -1.1124 | 0.01211 | -0.0106 | -91.858
-10 | -1.0586 | 0.01151 | -0.0099 | -91.9722
-9.5 | -1.004 | 0.01097 | -0.0092 | -91.5223
-9 | -0.9491 | 0.01044 | -0.0085 | -90.91
-8.5 | -0.8936 | 0.01001 | -0.008 | -89.2707
-8 | -0.8405 | 0.009 | -0.0072 | -93.3889
-7.5 | -0.7846 | 0.00854 | -0.0067 | -91.8735
-7 | -0.7281 | 0.0082 | -0.0062 | -88.7927
-6.5 | -0.6714 | 0.00789 | -0.0059 | -85.0951
-6 | -0.6146 | 0.00761 | -0.0055 | -80.7622
-5.5 | -0.5578 | 0.00734 | -0.0051 | -75.9946
-5 | -0.5007 | 0.0071 | -0.0048 | -70.5211
-4.5 | -0.4434 | 0.00686 | -0.0045 | -64.6356
-4 | -0.386 | 0.00665 | -0.0043 | -58.0451
-3.5 | -0.3284 | 0.00646 | -0.0041 | -50.8359
-2.5 | -0.2128 | 0.00616 | -0.0037 | -34.5455
-2 | -0.1551 | 0.00599 | -0.0035 | -25.8932
-1.5 | -0.0972 | 0.00592 | -0.0034 | -16.4189
-1 | -0.0393 | 0.00589 | -0.0033 | -6.6723
-0.5 | 0.0185 | 0.0059 | -0.0032 | 3.1356
0 | 0.0762 | 0.00594 | -0.0031 | 12.8283
0.5 | 0.1337 | 0.00604 | -0.0031 | 22.1358
1 | 0.1903 | 0.00569 | -0.0029 | 33.4446
1.5 | 0.2469 | 0.00536 | -0.0028 | 46.0634
2 | 0.304 | 0.00523 | -0.0028 | 58.1262
2.5 | 0.3608 | 0.00527 | -0.0027 | 68.463
3 | 0.4155 | 0.00485 | -0.0024 | 85.6701
3.5 | 0.4725 | 0.00508 | -0.0023 | 93.0118
4 | 0.5294 | 0.00541 | -0.0022 | 97.8558
4.5 | 0.5863 | 0.00573 | -0.0021 | 102.3211
5 | 0.6432 | 0.00609 | -0.002 | 105.6158
5.5 | 0.6997 | 0.00646 | -0.0019 | 108.3127
6 | 0.7562 | 0.00682 | -0.0018 | 110.8798
6.5 | 0.8126 | 0.00713 | -0.0016 | 113.9691
7 | 0.8687 | 0.00743 | -0.0014 | 116.9179
7.5 | 0.9236 | 0.00769 | -0.001 | 120.104
8 | 0.9834 | 0.00787 | -0.0016 | 124.9555
8.5 | 1.0385 | 0.00828 | -0.0013 | 125.4227
9 | 1.0937 | 0.00865 | -0.001 | 126.4393
9.5 | 1.1482 | 0.00911 | -0.0007 | 126.0373
10 | 1.2027 | 0.00954 | -0.0004 | 126.0692
10.5 | 1.2567 | 0.00998 | 0 | 125.9218
11 | 1.3099 | 0.0105 | 0.0004 | 124.7524
11.5 | 1.362 | 0.01112 | 0.0009 | 122.482
12 | 1.4142 | 0.01165 | 0.0015 | 121.3906
12.5 | 1.4657 | 0.01221 | 0.0021 | 120.041
13 | 1.5161 | 0.01282 | 0.0028 | 118.2605
13.5 | 1.565 | 0.01351 | 0.0036 | 115.8401
14 | 1.612 | 0.01429 | 0.0047 | 112.8062
14.5 | 1.6558 | 0.01525 | 0.0061 | 108.577
15 | 1.6979 | 0.01618 | 0.0076 | 104.9382
15.5 | 1.738 | 0.01708 | 0.0094 | 101.7564
16 | 1.7727 | 0.01811 | 0.0118 | 97.8851
16.5 | 1.783 | 0.0195 | 0.0172 | 91.4359
17 | 1.7971 | 0.02167 | 0.0198 | 82.9303
17.5 | 1.8152 | 0.024 | 0.0216 | 75.6333
18 | 1.83 | 0.02684 | 0.0229 | 68.1818
18.5 | 1.8402 | 0.03039 | 0.0236 | 60.5528
19 | 1.8458 | 0.03474 | 0.0235 | 53.1318
19.5 | 1.8434 | 0.0402 | 0.0227 | 45.8557
20 | 1.834 | 0.04666 | 0.0212 | 39.3056

## 93. Re 7M Mach 0.25 (1)
BIGFOIL.COM POLAR EXPORT
FAD04
FAD04 |  |  |  | Cl Max: | 1.326 | at alpha= | 12 | deg
JavaFoil+Calcfoil stall+Eppler ext transition |  |  |  | L/D Max: | 107.879 | at alpha= | 8.5 | deg
Re: | 7000000 |  |  | Cd Min: | 0.00592 | at alpha= | 1.5 | deg
Mach: | 0.25 |  |  | Cl=0 at alpha= | -0.53968 | deg
|  |  |  | @ Cl=0.1, Cd= | 0.006672
|  |  |  | @ Cl=0.4, Cd= | 0.0061475
|  |  |  | @ Cl=0.6, Cd= | 0.0061818
alpha (deg) | Cl | Cd | Cm | Cl/Cd
-15.5 | -0.476 | 0.09919 | 0.005 | -4.803
-15 | -0.526 | 0.08808 | 0.006 | -5.975
-14.5 | -0.571 | 0.08101 | 0.006 | -7.043
-14 | -0.614 | 0.0723 | 0.006 | -8.487
-13.5 | -0.681 | 0.04462 | 0.007 | -15.258
-13 | -0.724 | 0.03622 | 0.007 | -19.991
-12.5 | -0.807 | 0.01706 | 0.007 | -47.29
-12 | -0.848 | 0.01363 | 0.007 | -62.211
-11.5 | -0.865 | 0.01271 | 0.007 | -68.093
-11 | -0.876 | 0.01183 | 0.007 | -74.009
-10.5 | -0.879 | 0.0114 | 0.006 | -77.173
-10 | -0.876 | 0.01084 | 0.006 | -80.843
-9.5 | -0.864 | 0.01034 | 0.006 | -83.592
-9 | -0.845 | 0.00989 | 0.006 | -85.423
-8.5 | -0.82 | 0.00948 | 0.005 | -86.468
-8 | -0.791 | 0.00908 | 0.005 | -87.104
-7.5 | -0.757 | 0.00883 | 0.005 | -85.699
-7 | -0.718 | 0.00832 | 0.004 | -86.371
-6.5 | -0.676 | 0.00824 | 0.004 | -82.075
-6 | -0.63 | 0.00792 | 0.004 | -79.638
-5.5 | -0.582 | 0.00766 | 0.003 | -75.884
-5 | -0.53 | 0.00751 | 0.003 | -70.575
-4.5 | -0.476 | 0.00733 | 0.002 | -64.94
-4 | -0.42 | 0.00721 | 0.002 | -58.302
-3.5 | -0.363 | 0.00705 | 0.002 | -51.447
-3 | -0.304 | 0.00681 | 0.001 | -44.586
-2.5 | -0.243 | 0.00666 | 0.001 | -36.549
-2 | -0.182 | 0.00672 | 0 | -27.112
-1.5 | -0.12 | 0.00669 | 0 | -18.008
-1 | -0.058 | 0.00683 | -0.001 | -8.496
-0.5 | 0.005 | 0.00682 | -0.001 | 0.689
0 | 0.069 | 0.00658 | -0.001 | 10.432
0.5 | 0.133 | 0.00677 | -0.002 | 19.6
1 | 0.197 | 0.00671 | -0.002 | 29.338
1.5 | 0.261 | 0.00592 | -0.003 | 44.041
2 | 0.325 | 0.00597 | -0.003 | 54.392
2.5 | 0.388 | 0.00611 | -0.004 | 63.573
3 | 0.452 | 0.00631 | -0.004 | 71.562
3.5 | 0.515 | 0.0061 | -0.005 | 84.462
4 | 0.577 | 0.006 | -0.006 | 96.289
4.5 | 0.639 | 0.00649 | -0.006 | 98.569
5 | 0.701 | 0.00681 | -0.007 | 102.881
5.5 | 0.761 | 0.00747 | -0.007 | 101.813
6 | 0.82 | 0.008 | -0.008 | 102.547
6.5 | 0.878 | 0.00841 | -0.008 | 104.364
7 | 0.935 | 0.00881 | -0.009 | 106.099
7.5 | 0.989 | 0.00941 | -0.01 | 105.156
8 | 1.042 | 0.00984 | -0.01 | 105.92
8.5 | 1.092 | 0.01012 | -0.011 | 107.879
9 | 1.138 | 0.01064 | -0.011 | 106.955
9.5 | 1.18 | 0.01122 | -0.012 | 105.2
10 | 1.219 | 0.01182 | -0.013 | 103.103
10.5 | 1.253 | 0.01206 | -0.013 | 103.932
11 | 1.283 | 0.01275 | -0.014 | 100.613
11.5 | 1.307 | 0.01352 | -0.014 | 96.673
12 | 1.326 | 0.01437 | -0.015 | 92.301
12.5 | 1.281 | 0.01891 | -0.015 | 67.757
13 | 1.281 | 0.02111 | -0.015 | 60.69
13.5 | 1.273 | 0.02401 | -0.016 | 53.022
14 | 1.256 | 0.02799 | -0.016 | 44.875
14.5 | 1.23 | 0.03336 | -0.017 | 36.882
15 | 1.206 | 0.03704 | -0.017 | 32.556
15.5 | 1.158 | 0.04571 | -0.017 | 25.329
16 | 1.098 | 0.0576 | -0.017 | 19.059
16.5 | 1.036 | 0.06984 | -0.017 | 14.84
17 | 0.971 | 0.0839 | -0.017 | 11.574

## 94. Re 7M Mach 0.25 (2)
BIGFOIL.COM POLAR EXPORT
FAD04
FAD04 |  |  |  | Cl Max: | 1.7755 | at alpha= | 17.5 | deg
XFOIL ncrit=9 |  |  |  | L/D Max: | 125.295 | at alpha= | 8.5 | deg
Re: | 7000000 |  |  | Cd Min: | 0.20423 | at alpha= | -17 | deg
Mach: | 0.25 |  |  | Cl=0 at alpha= | -0.66277 | deg
|  |  |  | @ Cl=0.1, Cd= | 0.0060114
|  |  |  | @ Cl=0.4, Cd= | 0.0050074
|  |  |  | @ Cl=0.6, Cd= | 0.0057976
alpha (deg) | Cl | Cd | Cm | Cl/Cd
-17 | -0.7846 | 0.20423 | 0.0722 | -3.8417
-16.5 | -0.7731 | 0.19486 | 0.0669 | -3.9675
-16 | -0.7549 | 0.1882 | 0.0627 | -4.0112
-15.5 | -0.7391 | 0.18067 | 0.0583 | -4.0909
-15 | -0.7255 | 0.17233 | 0.0536 | -4.2099
-14 | -0.9939 | 0.08826 | 0.0008 | -11.261
-13.5 | -1.086 | 0.06246 | -0.017 | -17.3871
-13 | -1.1282 | 0.04432 | -0.0332 | -25.4558
-12.5 | -1.1875 | 0.03421 | -0.0366 | -34.7121
-12 | -1.2088 | 0.02999 | -0.0301 | -40.3068
-11.5 | -1.2041 | 0.02487 | -0.0261 | -48.4158
-11 | -1.179 | 0.02071 | -0.0228 | -56.929
-10.5 | -1.1392 | 0.0178 | -0.0201 | -64
-10 | -1.0917 | 0.01568 | -0.0179 | -69.6237
-9.5 | -1.04 | 0.014 | -0.016 | -74.2857
-9 | -0.9859 | 0.01262 | -0.0143 | -78.122
-8.5 | -0.9297 | 0.01159 | -0.0129 | -80.2157
-8 | -0.8721 | 0.01075 | -0.0116 | -81.1256
-7.5 | -0.8134 | 0.01012 | -0.0105 | -80.3755
-7 | -0.758 | 0.00883 | -0.0092 | -85.8437
-6.5 | -0.6987 | 0.00835 | -0.0084 | -83.6766
-6 | -0.639 | 0.00801 | -0.0076 | -79.7753
-5.5 | -0.5794 | 0.00769 | -0.0069 | -75.3446
-5 | -0.5196 | 0.00738 | -0.0063 | -70.4065
-4.5 | -0.4598 | 0.00708 | -0.0058 | -64.9435
-4 | -0.4 | 0.00682 | -0.0053 | -58.651
-3.5 | -0.3401 | 0.00658 | -0.0049 | -51.6869
-3 | -0.2801 | 0.00639 | -0.0046 | -43.8341
-2.5 | -0.2201 | 0.00622 | -0.0043 | -35.3859
-2 | -0.1601 | 0.00608 | -0.004 | -26.3322
-1.5 | -0.1003 | 0.00596 | -0.0038 | -16.8289
-1 | -0.0404 | 0.00593 | -0.0036 | -6.8128
-0.5 | 0.0195 | 0.00594 | -0.0035 | 3.2828
0 | 0.0792 | 0.00598 | -0.0033 | 13.2441
0.5 | 0.1388 | 0.00607 | -0.0032 | 22.8666
1 | 0.1974 | 0.00576 | -0.003 | 34.2708
1.5 | 0.256 | 0.00542 | -0.0029 | 47.2325
2 | 0.3149 | 0.00528 | -0.0028 | 59.6402
3 | 0.4304 | 0.00491 | -0.0023 | 87.6578
3.5 | 0.4894 | 0.00515 | -0.0021 | 95.0291
4 | 0.5484 | 0.00551 | -0.0019 | 99.5281
4.5 | 0.6076 | 0.00584 | -0.0017 | 104.0411
5 | 0.6667 | 0.00625 | -0.0015 | 106.672
5.5 | 0.7255 | 0.00666 | -0.0012 | 108.9339
6.5 | 0.8436 | 0.00736 | -0.0005 | 114.6196
7 | 0.9024 | 0.00768 | 0 | 117.5
7.5 | 0.9603 | 0.00797 | 0.0007 | 120.4893
8 | 1.0227 | 0.00823 | 0.0004 | 124.2649
8.5 | 1.0813 | 0.00863 | 0.0011 | 125.2955
9 | 1.139 | 0.00915 | 0.0018 | 124.4809
9.5 | 1.1972 | 0.0096 | 0.0025 | 124.7083
10 | 1.2548 | 0.01012 | 0.0034 | 123.9921
10.5 | 1.3115 | 0.01075 | 0.0044 | 122
11 | 1.3675 | 0.01141 | 0.0056 | 119.851
11.5 | 1.4234 | 0.01205 | 0.0068 | 118.1245
12 | 1.4783 | 0.01274 | 0.0082 | 116.0361
12.5 | 1.5315 | 0.01354 | 0.0098 | 113.1093
13 | 1.5822 | 0.01447 | 0.0117 | 109.3435
13.5 | 1.6283 | 0.01564 | 0.0141 | 104.1113
14 | 1.6703 | 0.01688 | 0.0169 | 98.9514
14.5 | 1.7072 | 0.01812 | 0.0203 | 94.2163
15 | 1.715 | 0.02003 | 0.026 | 85.6216
15.5 | 1.7324 | 0.02262 | 0.0288 | 76.5871
16 | 1.7495 | 0.02568 | 0.0307 | 68.1269
16.5 | 1.7654 | 0.02926 | 0.0318 | 60.3349
17 | 1.7728 | 0.03413 | 0.0316 | 51.9426
17.5 | 1.7755 | 0.03987 | 0.0305 | 44.5322
18 | 1.7637 | 0.04714 | 0.0286 | 37.4141
18.5 | 1.7379 | 0.0562 | 0.0257 | 30.9235
19 | 1.7 | 0.06727 | 0.0212 | 25.2713
19.5 | 1.6532 | 0.08061 | 0.0142 | 20.5086
20 | 1.6024 | 0.09557 | 0.0053 | 16.7668

## 95. Re 7M Mach 0.50 (1)
BIGFOIL.COM POLAR EXPORT
FAD04
FAD04 |  |  |  | Cl Max: | 1.203 | at alpha= | 20 | deg
JavaFoil+Calcfoil stall+Eppler ext transition |  |  |  | L/D Max: | 97.323 | at alpha= | 4.5 | deg
Re: | 7000000 |  |  | Cd Min: | 0.00616 | at alpha= | 1.5 | deg
Mach: | 0.5 |  |  | Cl=0 at alpha= | -0.53571 | deg
|  |  |  | @ Cl=0.1, Cd= | 0.006903
|  |  |  | @ Cl=0.4, Cd= | 0.0064099
|  |  |  | @ Cl=0.6, Cd= | 0.006749
alpha (deg) | Cl | Cd | Cm | Cl/Cd
-20 | -1.103 | 0.15782 | 0.007 | -6.987
-19.5 | -1.075 | 0.1539 | 0.007 | -6.986
-19 | -1.048 | 0.14925 | 0.007 | -7.023
-18.5 | -1.021 | 0.14314 | 0.007 | -7.132
-18 | -0.994 | 0.14007 | 0.007 | -7.094
-17.5 | -0.966 | 0.13641 | 0.006 | -7.084
-17 | -0.939 | 0.13925 | 0.006 | -6.744
-16.5 | -0.913 | 0.12402 | 0.006 | -7.361
-16 | -0.885 | 0.11741 | 0.006 | -7.541
-15.5 | -0.856 | 0.11096 | 0.006 | -7.718
-15 | -0.824 | 0.11154 | 0.006 | -7.391
-14.5 | -0.793 | 0.10825 | 0.005 | -7.328
-14 | -0.765 | 0.10399 | 0.005 | -7.36
-13.5 | -0.738 | 0.09905 | 0.005 | -7.447
-13 | -0.713 | 0.09454 | 0.005 | -7.542
-12.5 | -0.684 | 0.08888 | 0.005 | -7.69
-12 | -0.653 | 0.08691 | 0.004 | -7.519
-11.5 | -0.624 | 0.08411 | 0.004 | -7.419
-11 | -0.596 | 0.07951 | 0.004 | -7.498
-10.5 | -0.568 | 0.07819 | 0.004 | -7.268
-10 | -0.541 | 0.06409 | 0.004 | -8.448
-9.5 | -0.511 | 0.08042 | 0.003 | -6.359
-9 | -0.486 | 0.05522 | 0.003 | -8.797
-8.5 | -0.555 | 0.01182 | 0.006 | -46.95
-8 | -0.427 | 0.05226 | 0.003 | -8.177
-7.5 | -0.401 | 0.04701 | 0.003 | -8.528
-7 | -0.453 | 0.00999 | 0.005 | -45.313
-6.5 | -0.418 | 0.00947 | 0.004 | -44.128
-6 | -0.383 | 0.00892 | 0.004 | -42.974
-5.5 | -0.492 | 0.00851 | 0.004 | -57.769
-5 | -0.517 | 0.00816 | 0.003 | -63.334
-4.5 | -0.491 | 0.00798 | 0.003 | -61.436
-4 | -0.446 | 0.00771 | 0.002 | -57.886
-3.5 | -0.392 | 0.00754 | 0.002 | -51.988
-3 | -0.332 | 0.00733 | 0.001 | -45.28
-2.5 | -0.268 | 0.00709 | 0.001 | -37.862
-2 | -0.202 | 0.007 | 0 | -28.835
-1.5 | -0.134 | 0.00703 | 0 | -19.053
-1 | -0.065 | 0.00717 | -0.001 | -9.021
-0.5 | 0.005 | 0.00709 | -0.001 | 0.74
0 | 0.077 | 0.00689 | -0.002 | 11.135
0.5 | 0.148 | 0.00693 | -0.002 | 21.392
1 | 0.22 | 0.00701 | -0.003 | 31.377
1.5 | 0.291 | 0.00616 | -0.003 | 47.314
2 | 0.363 | 0.00629 | -0.004 | 57.685
2.5 | 0.434 | 0.00652 | -0.004 | 66.555
3 | 0.504 | 0.00683 | -0.005 | 73.881
3.5 | 0.574 | 0.0067 | -0.006 | 85.782
4 | 0.643 | 0.00683 | -0.006 | 94.199
4.5 | 0.711 | 0.00731 | -0.007 | 97.323
5 | 0.777 | 0.00817 | -0.007 | 95.059
5.5 | 0.841 | 0.00884 | -0.008 | 95.075
6 | 0.901 | 0.00947 | -0.009 | 95.152
6.5 | 0.958 | 0.01031 | -0.009 | 92.924
7 | 1.009 | 0.01104 | -0.01 | 91.371
7.5 | 1.051 | 0.01182 | -0.011 | 88.943
8 | 1.081 | 0.01277 | -0.011 | 84.684
8.5 | 1.084 | 0.01379 | -0.012 | 78.638
9 | 0.979 | 0.01731 | -0.012 | 56.567
9.5 | 0.678 | 0.01981 | -0.013 | 34.244
10 | 0.692 | 0.02727 | -0.013 | 25.396
10.5 | 0.632 | 0.07549 | -0.007 | 8.378
11 | 0.661 | 0.07989 | -0.008 | 8.271
11.5 | 0.692 | 0.08356 | -0.009 | 8.281
12 | 0.723 | 0.08768 | -0.01 | 8.25
12.5 | 0.755 | 0.09198 | -0.011 | 8.206
13 | 0.776 | 0.09559 | -0.01 | 8.119
13.5 | 0.804 | 0.09976 | -0.01 | 8.064
14 | 0.839 | 0.10179 | -0.012 | 8.243
14.5 | 0.871 | 0.10505 | -0.013 | 8.287
15 | 0.914 | 0.10049 | -0.015 | 9.098
15.5 | 0.938 | 0.11118 | -0.015 | 8.441
16 | 0.953 | 0.13821 | -0.014 | 6.897
16.5 | 0.982 | 0.12567 | -0.015 | 7.813
17 | 1.013 | 0.12989 | -0.016 | 7.796
17.5 | 1.045 | 0.13263 | -0.017 | 7.882
18 | 1.08 | 0.13333 | -0.018 | 8.097
18.5 | 1.112 | 0.13477 | -0.019 | 8.253
19 | 1.143 | 0.13674 | -0.02 | 8.361
19.5 | 1.173 | 0.14071 | -0.02 | 8.339
20 | 1.203 | 0.14442 | -0.021 | 8.329

## 96. Re 7M Mach 0.50 (2)
BIGFOIL.COM POLAR EXPORT
FAD04
FAD04 |  |  |  | Cl Max: | 1.3847 | at alpha= | 9.5 | deg
XFOIL ncrit=9 |  |  |  | L/D Max: | 118.856 | at alpha= | 8 | deg
Re: | 7000000 |  |  | Cd Min: | 0.27413 | at alpha= | -19.5 | deg
Mach: | 0.5 |  |  | Cl=0 at alpha= | -0.67609 | deg
|  |  |  | @ Cl=0.1, Cd= | 0.006175
|  |  |  | @ Cl=0.4, Cd= | 0.0053971
|  |  |  | @ Cl=0.6, Cd= | 0.0057769
alpha (deg) | Cl | Cd | Cm | Cl/Cd
-19.5 | -0.9413 | 0.27413 | 0.1181 | -3.4338
-19 | -0.9188 | 0.26596 | 0.1129 | -3.4547
-18.5 | -0.8969 | 0.25726 | 0.1075 | -3.4864
-18 | -0.8768 | 0.24717 | 0.1018 | -3.5474
-17.5 | -0.8552 | 0.23866 | 0.0965 | -3.5833
-17 | -0.8315 | 0.23135 | 0.0917 | -3.5941
-16.5 | -0.8085 | 0.22344 | 0.0868 | -3.6184
-16 | -0.786 | 0.21536 | 0.0819 | -3.6497
-15.5 | -0.7646 | 0.20689 | 0.0768 | -3.6957
-15 | -0.745 | 0.19762 | 0.0715 | -3.7699
-14.5 | -0.728 | 0.1875 | 0.0659 | -3.8827
-14 | -0.7058 | 0.17982 | 0.0613 | -3.925
-13.5 | -0.6843 | 0.17202 | 0.0567 | -3.978
-13 | -0.6644 | 0.16366 | 0.052 | -4.0596
-12.5 | -0.6459 | 0.1551 | 0.0472 | -4.1644
-12 | -0.6296 | 0.14611 | 0.0421 | -4.3091
-11.5 | -0.6194 | 0.13549 | 0.0363 | -4.5716
-11 | -0.6088 | 0.12568 | 0.0308 | -4.844
-10.5 | -0.5964 | 0.11686 | 0.0258 | -5.1035
-10 | -0.5836 | 0.10847 | 0.021 | -5.3803
-9.5 | -0.5773 | 0.09907 | 0.0155 | -5.8272
-9 | -0.5715 | 0.09011 | 0.0102 | -6.3422
-8.5 | -0.5708 | 0.0807 | 0.0044 | -7.0731
-8 | -0.5787 | 0.07044 | -0.0021 | -8.2155
-7.5 | -0.5968 | 0.05904 | -0.0104 | -10.1084
-7 | -0.6364 | 0.0459 | -0.0214 | -13.8649
-6.5 | -0.6596 | 0.03523 | -0.0236 | -18.7227
-6 | -0.6635 | 0.0251 | -0.0225 | -26.4343
-5.5 | -0.6385 | 0.01749 | -0.0197 | -36.5066
-5 | -0.5887 | 0.01291 | -0.0167 | -45.6003
-4 | -0.4615 | 0.00852 | -0.0117 | -54.1667
-3.5 | -0.3925 | 0.00767 | -0.0099 | -51.1734
-3 | -0.3227 | 0.00712 | -0.0085 | -45.323
-2.5 | -0.2529 | 0.00671 | -0.0074 | -37.69
-2 | -0.1831 | 0.00643 | -0.0065 | -28.4759
-1.5 | -0.1136 | 0.00627 | -0.0057 | -18.118
-1 | -0.0447 | 0.00612 | -0.0051 | -7.3039
-0.5 | 0.0243 | 0.00613 | -0.0046 | 3.9641
0 | 0.0931 | 0.00617 | -0.0042 | 15.0891
0.5 | 0.1618 | 0.00622 | -0.0039 | 26.0129
1 | 0.2306 | 0.00622 | -0.0035 | 37.074
1.5 | 0.2976 | 0.00574 | -0.0031 | 51.8467
2 | 0.365 | 0.00546 | -0.0027 | 66.8498
3 | 0.4986 | 0.00522 | -0.0015 | 95.5172
3.5 | 0.5667 | 0.00556 | -0.0008 | 101.9245
4 | 0.6358 | 0.00601 | 0 | 105.7903
4.5 | 0.7051 | 0.00653 | 0.0009 | 107.9786
5 | 0.7748 | 0.00707 | 0.002 | 109.5898
5.5 | 0.8458 | 0.00751 | 0.0032 | 112.6232
6 | 0.9172 | 0.00797 | 0.0047 | 115.0816
6.5 | 0.9894 | 0.00845 | 0.0064 | 117.0888
7.5 | 1.1335 | 0.00955 | 0.0112 | 118.6911
8 | 1.2052 | 0.01014 | 0.0143 | 118.856
8.5 | 1.2806 | 0.01118 | 0.017 | 114.5438
9 | 1.3442 | 0.01275 | 0.0215 | 105.4275
9.5 | 1.3847 | 0.01553 | 0.0273 | 89.1629
10 | 1.3755 | 0.01974 | 0.0341 | 69.6809
10.5 | 1.3595 | 0.02651 | 0.035 | 51.2825
11 | 1.3376 | 0.03572 | 0.0312 | 37.4468
11.5 | 1.3095 | 0.04581 | 0.0265 | 28.5855
12 | 1.2778 | 0.05656 | 0.0213 | 22.5919
12.5 | 1.2451 | 0.06747 | 0.0164 | 18.4541
13 | 1.2112 | 0.07859 | 0.0114 | 15.4116
13.5 | 1.1784 | 0.09052 | 0.005 | 13.0181
14 | 1.1487 | 0.10317 | -0.0027 | 11.1341
14.5 | 1.121 | 0.11658 | -0.0116 | 9.6157

## 97. Re 8M Mach 0.00 (1)
BIGFOIL.COM POLAR EXPORT
FAD04
FAD04 |  |  |  | Cl Max: | 1.404 | at alpha= | 13 | deg
JavaFoil+Calcfoil stall+Eppler ext transition |  |  |  | L/D Max: | 114.567 | at alpha= | 9 | deg
Re: | 8000000 |  |  | Cd Min: | 0.00574 | at alpha= | 1.5 | deg
Mach: | 0 |  |  | Cl=0 at alpha= | -0.54098 | deg
|  |  |  | @ Cl=0.1, Cd= | 0.0064439
|  |  |  | @ Cl=0.4, Cd= | 0.0060336
|  |  |  | @ Cl=0.6, Cd= | 0.00617
alpha (deg) | Cl | Cd | Cm | Cl/Cd
-18.5 | -0.771 | 0.10369 | 0.007 | -7.438
-18 | -0.789 | 0.09722 | 0.007 | -8.112
-17.5 | -0.82 | 0.078 | 0.007 | -10.51
-17 | -0.844 | 0.06641 | 0.007 | -12.712
-16.5 | -0.866 | 0.05767 | 0.007 | -15.012
-16 | -0.881 | 0.05287 | 0.007 | -16.668
-15.5 | -0.907 | 0.04227 | 0.007 | -21.459
-15 | -0.937 | 0.03156 | 0.007 | -29.681
-14.5 | -0.981 | 0.01969 | 0.008 | -49.834
-14 | -1.013 | 0.01447 | 0.008 | -70.026
-13.5 | -1.016 | 0.0136 | 0.008 | -74.7
-13 | -1.015 | 0.013 | 0.007 | -78.055
-12.5 | -1.011 | 0.01216 | 0.007 | -83.086
-12 | -1.003 | 0.01184 | 0.007 | -84.684
-11.5 | -0.992 | 0.0112 | 0.007 | -88.52
-11 | -0.977 | 0.01082 | 0.007 | -90.264
-10.5 | -0.958 | 0.01033 | 0.006 | -92.71
-10 | -0.935 | 0.00992 | 0.006 | -94.245
-9.5 | -0.907 | 0.00943 | 0.006 | -96.226
-9 | -0.875 | 0.00914 | 0.005 | -95.733
-8.5 | -0.84 | 0.00875 | 0.005 | -95.935
-8 | -0.801 | 0.00848 | 0.005 | -94.555
-7.5 | -0.76 | 0.00806 | 0.005 | -94.288
-7 | -0.717 | 0.008 | 0.004 | -89.587
-6.5 | -0.671 | 0.00776 | 0.004 | -86.458
-6 | -0.622 | 0.00756 | 0.004 | -82.34
-5.5 | -0.572 | 0.00723 | 0.003 | -79.092
-5 | -0.519 | 0.00712 | 0.003 | -72.951
-4.5 | -0.465 | 0.00697 | 0.002 | -66.701
-4 | -0.41 | 0.00683 | 0.002 | -59.992
-3.5 | -0.353 | 0.0068 | 0.002 | -51.861
-3 | -0.295 | 0.00659 | 0.001 | -44.79
-2.5 | -0.236 | 0.00649 | 0.001 | -36.393
-2 | -0.177 | 0.00657 | 0 | -26.929
-1.5 | -0.117 | 0.00669 | 0 | -17.452
-1 | -0.056 | 0.00663 | 0 | -8.49
-0.5 | 0.005 | 0.00669 | -0.001 | 0.681
0 | 0.067 | 0.00638 | -0.001 | 10.418
0.5 | 0.129 | 0.0065 | -0.002 | 19.767
1 | 0.191 | 0.00657 | -0.002 | 29.009
1.5 | 0.252 | 0.00574 | -0.003 | 43.94
2 | 0.314 | 0.00579 | -0.003 | 54.256
2.5 | 0.376 | 0.00596 | -0.004 | 63.096
3 | 0.438 | 0.00615 | -0.004 | 71.167
3.5 | 0.499 | 0.00638 | -0.005 | 78.139
4 | 0.559 | 0.00617 | -0.005 | 90.639
4.5 | 0.62 | 0.00617 | -0.006 | 100.462
5 | 0.679 | 0.0065 | -0.006 | 104.5
5.5 | 0.738 | 0.00683 | -0.007 | 108.152
6 | 0.796 | 0.00758 | -0.008 | 105.035
6.5 | 0.853 | 0.00787 | -0.008 | 108.418
7 | 0.909 | 0.00828 | -0.009 | 109.82
7.5 | 0.964 | 0.00872 | -0.009 | 110.558
8 | 1.017 | 0.00909 | -0.01 | 111.88
8.5 | 1.068 | 0.00955 | -0.01 | 111.822
9 | 1.117 | 0.00975 | -0.011 | 114.567
9.5 | 1.163 | 0.01025 | -0.012 | 113.452
10 | 1.206 | 0.01068 | -0.012 | 112.946
10.5 | 1.247 | 0.0112 | -0.013 | 111.33
11 | 1.285 | 0.0114 | -0.013 | 112.73
11.5 | 1.32 | 0.01194 | -0.014 | 110.502
12 | 1.351 | 0.0126 | -0.015 | 107.209
12.5 | 1.379 | 0.01328 | -0.015 | 103.814
13 | 1.404 | 0.01399 | -0.016 | 100.299
13.5 | 1.367 | 0.01827 | -0.016 | 74.814
14 | 1.378 | 0.02003 | -0.016 | 68.772
14.5 | 1.384 | 0.02219 | -0.017 | 62.379
15 | 1.386 | 0.02485 | -0.017 | 55.767
15.5 | 1.382 | 0.02705 | -0.018 | 51.105
16 | 1.371 | 0.03012 | -0.018 | 45.518
16.5 | 1.352 | 0.03466 | -0.019 | 39.019
17 | 1.332 | 0.03914 | -0.019 | 34.039
17.5 | 1.305 | 0.04591 | -0.019 | 28.431
18 | 1.279 | 0.05216 | -0.02 | 24.52

## 98. Re 8M Mach 0.00 (2)
BIGFOIL.COM POLAR EXPORT
FAD04
FAD04 |  |  |  | Cl Max: | 1.8776 | at alpha= | 19.5 | deg
XFOIL ncrit=9 |  |  |  | L/D Max: | 130.011 | at alpha= | 10 | deg
Re: | 8000000 |  |  | Cd Min: | 0.04563 | at alpha= | -20 | deg
Mach: | 0 |  |  | Cl=0 at alpha= | -0.65592 | deg
|  |  |  | @ Cl=0.1, Cd= | 0.0059145
|  |  |  | @ Cl=0.4, Cd= | 0.0051671
|  |  |  | @ Cl=0.6, Cd= | 0.0057299
alpha (deg) | Cl | Cd | Cm | Cl/Cd
-20 | -1.7097 | 0.04563 | -0.0366 | -37.4688
-19.5 | -1.7574 | 0.03413 | -0.0423 | -51.4914
-19 | -1.7585 | 0.03005 | -0.0413 | -58.5191
-18.5 | -1.7566 | 0.02702 | -0.0384 | -65.0111
-18 | -1.7573 | 0.02472 | -0.0332 | -71.0882
-17.5 | -1.7471 | 0.0235 | -0.0275 | -74.3447
-17 | -1.719 | 0.02198 | -0.0244 | -78.2075
-16.5 | -1.6827 | 0.02079 | -0.0222 | -80.938
-16 | -1.6446 | 0.01952 | -0.0202 | -84.252
-15.5 | -1.6027 | 0.01845 | -0.0185 | -86.8672
-15 | -1.5588 | 0.01744 | -0.017 | -89.3807
-14.5 | -1.5134 | 0.01646 | -0.0157 | -91.9441
-14 | -1.4663 | 0.01556 | -0.0145 | -94.2352
-13.5 | -1.4177 | 0.01476 | -0.0134 | -96.0501
-13 | -1.3682 | 0.01399 | -0.0125 | -97.7984
-12.5 | -1.3176 | 0.0133 | -0.0116 | -99.0677
-12 | -1.2663 | 0.01263 | -0.0108 | -100.2613
-11.5 | -1.214 | 0.01203 | -0.0101 | -100.9144
-11 | -1.1612 | 0.01147 | -0.0094 | -101.238
-10.5 | -1.1078 | 0.01097 | -0.0088 | -100.9845
-10 | -1.0537 | 0.01051 | -0.0083 | -100.2569
-9.5 | -0.9992 | 0.01009 | -0.0078 | -99.0287
-9 | -0.9444 | 0.00968 | -0.0074 | -97.562
-8.5 | -0.8889 | 0.00936 | -0.007 | -94.9679
-8 | -0.8351 | 0.00863 | -0.0064 | -96.7671
-7.5 | -0.78 | 0.00815 | -0.0059 | -95.7055
-7 | -0.724 | 0.0078 | -0.0056 | -92.8205
-6.5 | -0.6678 | 0.00752 | -0.0053 | -88.8032
-6 | -0.6115 | 0.00729 | -0.005 | -83.882
-5.5 | -0.5549 | 0.00705 | -0.0047 | -78.7092
-5 | -0.4982 | 0.00683 | -0.0044 | -72.9429
-4.5 | -0.4412 | 0.00662 | -0.0042 | -66.6465
-4 | -0.3841 | 0.00643 | -0.004 | -59.7356
-3.5 | -0.3269 | 0.00625 | -0.0038 | -52.304
-3 | -0.2695 | 0.00611 | -0.0037 | -44.108
-2.5 | -0.212 | 0.006 | -0.0036 | -35.3333
-2 | -0.1546 | 0.0059 | -0.0034 | -26.2034
-1.5 | -0.0971 | 0.00582 | -0.0033 | -16.6838
-1 | -0.0395 | 0.00579 | -0.0032 | -6.8221
-0.5 | 0.0179 | 0.00582 | -0.0031 | 3.0756
0 | 0.0753 | 0.00588 | -0.0031 | 12.8061
0.5 | 0.1326 | 0.00596 | -0.003 | 22.2483
1 | 0.1891 | 0.00563 | -0.0029 | 33.5879
1.5 | 0.2457 | 0.00538 | -0.0028 | 45.6691
2 | 0.3022 | 0.00521 | -0.0028 | 58.0038
2.5 | 0.3589 | 0.00527 | -0.0028 | 68.1025
3 | 0.4148 | 0.00513 | -0.0027 | 80.8577
3.5 | 0.4697 | 0.00504 | -0.0024 | 93.1944
4 | 0.5263 | 0.00533 | -0.0023 | 98.743
4.5 | 0.5829 | 0.00563 | -0.0023 | 103.5346
5 | 0.6394 | 0.00596 | -0.0022 | 107.2819
5.5 | 0.6958 | 0.00632 | -0.0021 | 110.0949
6 | 0.7518 | 0.00666 | -0.002 | 112.8829
6.5 | 0.808 | 0.00696 | -0.0019 | 116.092
7.5 | 0.9191 | 0.00754 | -0.0016 | 121.8966
8 | 0.9717 | 0.0077 | -0.0008 | 126.1948
8.5 | 1.0319 | 0.008 | -0.0018 | 128.9875
9 | 1.0866 | 0.00836 | -0.0016 | 129.9761
9.5 | 1.1406 | 0.00881 | -0.0014 | 129.4665
10 | 1.1948 | 0.00919 | -0.0011 | 130.0109
10.5 | 1.2484 | 0.00961 | -0.0009 | 129.9063
11 | 1.3011 | 0.01011 | -0.0006 | 128.6944
11.5 | 1.353 | 0.01066 | -0.0002 | 126.9231
12 | 1.4051 | 0.01113 | 0.0002 | 126.2444
12.5 | 1.4564 | 0.01164 | 0.0006 | 125.1203
13 | 1.5067 | 0.01221 | 0.0011 | 123.3989
13.5 | 1.5556 | 0.01285 | 0.0017 | 121.0584
14 | 1.6028 | 0.01357 | 0.0025 | 118.1135
14.5 | 1.6477 | 0.01443 | 0.0036 | 114.1857
15 | 1.6926 | 0.01515 | 0.0046 | 111.7228
15.5 | 1.7353 | 0.01593 | 0.0059 | 108.9328
16 | 1.7747 | 0.01679 | 0.0075 | 105.6998
16.5 | 1.8094 | 0.01776 | 0.0096 | 101.8806
17 | 1.8215 | 0.019 | 0.0148 | 95.8684
17.5 | 1.8335 | 0.02105 | 0.0178 | 87.1021
18 | 1.8492 | 0.0234 | 0.0196 | 79.0256
18.5 | 1.8621 | 0.02624 | 0.021 | 70.9642
19 | 1.8725 | 0.02963 | 0.0217 | 63.1961
19.5 | 1.8776 | 0.03388 | 0.0216 | 55.4191
20 | 1.8764 | 0.03912 | 0.0208 | 47.9652

## 99. Re 8M Mach 0.10 (1)
BIGFOIL.COM POLAR EXPORT
FAD04
FAD04 |  |  |  | Cl Max: | 1.398 | at alpha= | 13 | deg
JavaFoil+Calcfoil stall+Eppler ext transition |  |  |  | L/D Max: | 113.988 | at alpha= | 9 | deg
Re: | 8000000 |  |  | Cd Min: | 0.00572 | at alpha= | 1.5 | deg
Mach: | 0.1 |  |  | Cl=0 at alpha= | -0.54032 | deg
|  |  |  | @ Cl=0.1, Cd= | 0.0064785
|  |  |  | @ Cl=0.4, Cd= | 0.0060674
|  |  |  | @ Cl=0.6, Cd= | 0.0061912
alpha (deg) | Cl | Cd | Cm | Cl/Cd
-18 | -0.733 | 0.10136 | 0.006 | -7.234
-17.5 | -0.758 | 0.08996 | 0.007 | -8.421
-17 | -0.783 | 0.07883 | 0.007 | -9.931
-16.5 | -0.813 | 0.06407 | 0.007 | -12.695
-16 | -0.832 | 0.05896 | 0.007 | -14.112
-15.5 | -0.856 | 0.04983 | 0.007 | -17.181
-15 | -0.885 | 0.03891 | 0.007 | -22.751
-14.5 | -0.94 | 0.02191 | 0.008 | -42.887
-14 | -0.963 | 0.01773 | 0.008 | -54.303
-13.5 | -0.99 | 0.01397 | 0.008 | -70.863
-13 | -0.993 | 0.01325 | 0.007 | -74.911
-12.5 | -0.992 | 0.01239 | 0.007 | -80.073
-12 | -0.987 | 0.01202 | 0.007 | -82.096
-11.5 | -0.979 | 0.01134 | 0.007 | -86.289
-11 | -0.966 | 0.01093 | 0.007 | -88.365
-10.5 | -0.95 | 0.01045 | 0.006 | -90.914
-10 | -0.929 | 0.01002 | 0.006 | -92.713
-9.5 | -0.903 | 0.00952 | 0.006 | -94.824
-9 | -0.872 | 0.00926 | 0.005 | -94.143
-8.5 | -0.838 | 0.00885 | 0.005 | -94.703
-8 | -0.801 | 0.00857 | 0.005 | -93.488
-7.5 | -0.761 | 0.00816 | 0.005 | -93.237
-7 | -0.717 | 0.00797 | 0.004 | -90.02
-6.5 | -0.672 | 0.00783 | 0.004 | -85.792
-6 | -0.624 | 0.00762 | 0.004 | -81.817
-5.5 | -0.573 | 0.00729 | 0.003 | -78.639
-5 | -0.521 | 0.00718 | 0.003 | -72.597
-4.5 | -0.467 | 0.00704 | 0.002 | -66.336
-4 | -0.411 | 0.00688 | 0.002 | -59.789
-3.5 | -0.354 | 0.00675 | 0.002 | -52.471
-3 | -0.296 | 0.0066 | 0.001 | -44.9
-2.5 | -0.237 | 0.0065 | 0.001 | -36.542
-2 | -0.178 | 0.00661 | 0 | -26.861
-1.5 | -0.117 | 0.0066 | 0 | -17.778
-1 | -0.057 | 0.00666 | 0 | -8.486
-0.5 | 0.005 | 0.00667 | -0.001 | 0.686
0 | 0.067 | 0.00642 | -0.001 | 10.416
0.5 | 0.129 | 0.00653 | -0.002 | 19.768
1 | 0.191 | 0.0066 | -0.002 | 29.015
1.5 | 0.254 | 0.00572 | -0.003 | 44.366
2 | 0.316 | 0.00582 | -0.003 | 54.251
2.5 | 0.378 | 0.006 | -0.004 | 63.032
3 | 0.44 | 0.00619 | -0.004 | 71.067
3.5 | 0.501 | 0.0064 | -0.005 | 78.367
4 | 0.562 | 0.00616 | -0.005 | 91.238
4.5 | 0.623 | 0.00621 | -0.006 | 100.311
5 | 0.683 | 0.00648 | -0.006 | 105.362
5.5 | 0.742 | 0.00687 | -0.007 | 107.906
6 | 0.8 | 0.00759 | -0.008 | 105.464
6.5 | 0.857 | 0.00795 | -0.008 | 107.817
7 | 0.913 | 0.00832 | -0.009 | 109.75
7.5 | 0.968 | 0.00881 | -0.009 | 109.921
8 | 1.021 | 0.0092 | -0.01 | 111.003
8.5 | 1.072 | 0.00962 | -0.01 | 111.484
9 | 1.12 | 0.00983 | -0.011 | 113.988
9.5 | 1.166 | 0.01035 | -0.012 | 112.678
10 | 1.209 | 0.01085 | -0.012 | 111.421
10.5 | 1.249 | 0.01133 | -0.013 | 110.194
11 | 1.286 | 0.01149 | -0.013 | 111.939
11.5 | 1.319 | 0.01212 | -0.014 | 108.826
12 | 1.349 | 0.01275 | -0.015 | 105.873
12.5 | 1.376 | 0.01351 | -0.015 | 101.847
13 | 1.398 | 0.01419 | -0.016 | 98.539
13.5 | 1.358 | 0.01877 | -0.016 | 72.332
14 | 1.364 | 0.02104 | -0.016 | 64.857
14.5 | 1.369 | 0.02296 | -0.017 | 59.644
15 | 1.368 | 0.02587 | -0.017 | 52.888
15.5 | 1.36 | 0.02835 | -0.018 | 47.992
16 | 1.342 | 0.03263 | -0.018 | 41.12
16.5 | 1.321 | 0.03695 | -0.019 | 35.741
17 | 1.296 | 0.04197 | -0.019 | 30.885
17.5 | 1.265 | 0.04926 | -0.019 | 25.681
18 | 1.233 | 0.05636 | -0.019 | 21.886

## 100. Re 8M Mach 0.10 (2)
BIGFOIL.COM POLAR EXPORT
FAD04
FAD04 |  |  |  | Cl Max: | 1.8633 | at alpha= | 19 | deg
XFOIL ncrit=9 |  |  |  | L/D Max: | 129.752 | at alpha= | 10 | deg
Re: | 8000000 |  |  | Cd Min: | 0.08042 | at alpha= | -19.5 | deg
Mach: | 0.1 |  |  | Cl=0 at alpha= | -0.65657 | deg
|  |  |  | @ Cl=0.1, Cd= | 0.0059235
|  |  |  | @ Cl=0.4, Cd= | 0.0051835
|  |  |  | @ Cl=0.6, Cd= | 0.0057289
alpha (deg) | Cl | Cd | Cm | Cl/Cd
-19.5 | -1.4776 | 0.08042 | -0.0121 | -18.3735
-19 | -1.6255 | 0.0483 | -0.0357 | -33.6542
-18.5 | -1.6634 | 0.03666 | -0.0432 | -45.3737
-18 | -1.6779 | 0.03097 | -0.0431 | -54.1782
-17.5 | -1.6825 | 0.02743 | -0.04 | -61.338
-16.5 | -1.6718 | 0.02365 | -0.0286 | -70.6892
-16 | -1.6424 | 0.02189 | -0.0255 | -75.0297
-15.5 | -1.6048 | 0.02049 | -0.0232 | -78.3211
-15 | -1.564 | 0.01919 | -0.0211 | -81.5008
-14.5 | -1.5208 | 0.01794 | -0.0192 | -84.7715
-14 | -1.4751 | 0.0168 | -0.0176 | -87.8036
-13.5 | -1.4273 | 0.01581 | -0.0162 | -90.2783
-13 | -1.3783 | 0.01488 | -0.0149 | -92.6277
-12.5 | -1.328 | 0.01402 | -0.0138 | -94.7218
-12 | -1.2766 | 0.01322 | -0.0127 | -96.5658
-11.5 | -1.2242 | 0.01251 | -0.0118 | -97.8577
-11 | -1.171 | 0.01186 | -0.0109 | -98.7352
-10.5 | -1.1172 | 0.01128 | -0.0101 | -99.0426
-10 | -1.0626 | 0.01075 | -0.0094 | -98.8465
-9.5 | -1.0075 | 0.01028 | -0.0088 | -98.0058
-9 | -0.9522 | 0.00983 | -0.0082 | -96.8667
-8.5 | -0.8961 | 0.00948 | -0.0077 | -94.5253
-8 | -0.8398 | 0.00915 | -0.0072 | -91.7814
-7.5 | -0.7859 | 0.00827 | -0.0065 | -95.0302
-7 | -0.7294 | 0.00788 | -0.0061 | -92.5635
-6.5 | -0.6727 | 0.00758 | -0.0057 | -88.7467
-6 | -0.6159 | 0.00734 | -0.0053 | -83.9101
-5.5 | -0.5589 | 0.00709 | -0.005 | -78.8293
-5 | -0.5016 | 0.00687 | -0.0047 | -73.0131
-4.5 | -0.4442 | 0.00665 | -0.0044 | -66.797
-4 | -0.3867 | 0.00645 | -0.0042 | -59.9535
-3.5 | -0.329 | 0.00627 | -0.004 | -52.4721
-3 | -0.2712 | 0.00613 | -0.0038 | -44.2414
-2.5 | -0.2134 | 0.00601 | -0.0037 | -35.5075
-2 | -0.1555 | 0.00592 | -0.0035 | -26.2669
-1.5 | -0.0976 | 0.00583 | -0.0034 | -16.741
-1 | -0.0397 | 0.0058 | -0.0033 | -6.8448
-0.5 | 0.0181 | 0.00583 | -0.0032 | 3.1046
0 | 0.0758 | 0.00589 | -0.0031 | 12.8693
0.5 | 0.1335 | 0.00597 | -0.003 | 22.3618
1 | 0.1904 | 0.00564 | -0.0029 | 33.7589
1.5 | 0.2473 | 0.00539 | -0.0028 | 45.8813
2 | 0.3041 | 0.00521 | -0.0028 | 58.3685
2.5 | 0.3612 | 0.00528 | -0.0028 | 68.4091
3 | 0.4175 | 0.00514 | -0.0027 | 81.2257
3.5 | 0.4727 | 0.00506 | -0.0024 | 93.419
4 | 0.5297 | 0.00535 | -0.0023 | 99.0093
4.5 | 0.5868 | 0.00565 | -0.0022 | 103.8584
5 | 0.6437 | 0.00599 | -0.0021 | 107.4624
5.5 | 0.7004 | 0.00635 | -0.002 | 110.2992
6 | 0.757 | 0.00669 | -0.0019 | 113.154
6.5 | 0.8136 | 0.007 | -0.0018 | 116.2286
7 | 0.87 | 0.00729 | -0.0016 | 119.3416
7.5 | 0.9256 | 0.00758 | -0.0013 | 122.1108
8 | 0.9789 | 0.00777 | -0.0005 | 125.9846
8.5 | 1.0395 | 0.00806 | -0.0014 | 128.9702
9 | 1.0947 | 0.00845 | -0.0011 | 129.5503
9.5 | 1.1494 | 0.00889 | -0.0008 | 129.2913
10 | 1.2041 | 0.00928 | -0.0005 | 129.7522
10.5 | 1.2582 | 0.00973 | -0.0002 | 129.3114
11 | 1.3114 | 0.01026 | 0.0003 | 127.8168
11.5 | 1.3642 | 0.0108 | 0.0008 | 126.3148
12 | 1.4169 | 0.01129 | 0.0012 | 125.5004
12.5 | 1.4686 | 0.01183 | 0.0018 | 124.142
13 | 1.5193 | 0.01244 | 0.0025 | 122.1302
13.5 | 1.5683 | 0.01315 | 0.0033 | 119.2624
14 | 1.6155 | 0.01394 | 0.0044 | 115.8895
14.5 | 1.6609 | 0.01479 | 0.0056 | 112.2989
15 | 1.7058 | 0.01555 | 0.0069 | 109.6977
15.5 | 1.7476 | 0.0164 | 0.0085 | 106.561
16 | 1.7851 | 0.01736 | 0.0105 | 102.8283
16.5 | 1.8079 | 0.01847 | 0.0148 | 97.8831
17 | 1.8155 | 0.02041 | 0.019 | 88.9515
17.5 | 1.8321 | 0.02269 | 0.0211 | 80.7448
18 | 1.8465 | 0.02544 | 0.0227 | 72.5825
18.5 | 1.8569 | 0.02886 | 0.0236 | 64.3416
19 | 1.8633 | 0.0331 | 0.0236 | 56.2931
19.5 | 1.8627 | 0.03847 | 0.0226 | 48.4195
20 | 1.8595 | 0.04411 | 0.0216 | 42.156

## 101. Re 8M Mach 0.25 (1)
BIGFOIL.COM POLAR EXPORT
FAD04
FAD04 |  |  |  | Cl Max: | 1.326 | at alpha= | 12 | deg
JavaFoil+Calcfoil stall+Eppler ext transition |  |  |  | L/D Max: | 109.632 | at alpha= | 9 | deg
Re: | 8000000 |  |  | Cd Min: | 0.00582 | at alpha= | 1.5 | deg
Mach: | 0.25 |  |  | Cl=0 at alpha= | -0.53968 | deg
|  |  |  | @ Cl=0.1, Cd= | 0.006573
|  |  |  | @ Cl=0.4, Cd= | 0.0060975
|  |  |  | @ Cl=0.6, Cd= | 0.006346
alpha (deg) | Cl | Cd | Cm | Cl/Cd
-15.5 | -0.477 | 0.09751 | 0.006 | -4.893
-15 | -0.528 | 0.08627 | 0.006 | -6.116
-14.5 | -0.575 | 0.0763 | 0.006 | -7.531
-14 | -0.617 | 0.06907 | 0.006 | -8.929
-13.5 | -0.692 | 0.03773 | 0.007 | -18.346
-13 | -0.741 | 0.02858 | 0.007 | -25.928
-12.5 | -0.824 | 0.01401 | 0.007 | -58.81
-12 | -0.848 | 0.01323 | 0.007 | -64.113
-11.5 | -0.865 | 0.01235 | 0.007 | -70.075
-11 | -0.876 | 0.01158 | 0.007 | -75.618
-10.5 | -0.88 | 0.01112 | 0.006 | -79.117
-10 | -0.876 | 0.01059 | 0.006 | -82.751
-9.5 | -0.864 | 0.01011 | 0.006 | -85.441
-9 | -0.845 | 0.00967 | 0.006 | -87.38
-8.5 | -0.82 | 0.00928 | 0.005 | -88.378
-8 | -0.791 | 0.00891 | 0.005 | -88.73
-7.5 | -0.757 | 0.00849 | 0.005 | -89.106
-7 | -0.718 | 0.00831 | 0.004 | -86.475
-6.5 | -0.676 | 0.00807 | 0.004 | -83.761
-6 | -0.63 | 0.00777 | 0.004 | -81.141
-5.5 | -0.582 | 0.0075 | 0.003 | -77.514
-5 | -0.53 | 0.00741 | 0.003 | -71.504
-4.5 | -0.476 | 0.00722 | 0.002 | -65.967
-4 | -0.42 | 0.00709 | 0.002 | -59.308
-3.5 | -0.363 | 0.00692 | 0.002 | -52.381
-3 | -0.304 | 0.00666 | 0.001 | -45.56
-2.5 | -0.243 | 0.00656 | 0.001 | -37.103
-2 | -0.182 | 0.00665 | 0 | -27.413
-1.5 | -0.12 | 0.00677 | 0 | -17.792
-1 | -0.058 | 0.00671 | -0.001 | -8.647
-0.5 | 0.005 | 0.00677 | -0.001 | 0.694
0 | 0.069 | 0.00651 | -0.001 | 10.553
0.5 | 0.133 | 0.00664 | -0.002 | 20.002
1 | 0.197 | 0.00664 | -0.002 | 29.641
1.5 | 0.261 | 0.00582 | -0.003 | 44.82
2 | 0.325 | 0.00586 | -0.003 | 55.361
2.5 | 0.388 | 0.00606 | -0.004 | 64.096
3 | 0.452 | 0.00626 | -0.004 | 72.181
3.5 | 0.515 | 0.00655 | -0.005 | 78.597
4 | 0.577 | 0.00632 | -0.006 | 91.292
4.5 | 0.639 | 0.00639 | -0.006 | 100.058
5 | 0.701 | 0.00696 | -0.007 | 100.697
5.5 | 0.761 | 0.00734 | -0.007 | 103.662
6 | 0.82 | 0.00784 | -0.008 | 104.552
6.5 | 0.878 | 0.00825 | -0.008 | 106.486
7 | 0.935 | 0.00864 | -0.009 | 108.201
7.5 | 0.989 | 0.00922 | -0.01 | 107.364
8 | 1.042 | 0.00964 | -0.01 | 108.115
8.5 | 1.092 | 0.01011 | -0.011 | 108.006
9 | 1.138 | 0.01038 | -0.011 | 109.632
9.5 | 1.18 | 0.01095 | -0.012 | 107.842
10 | 1.219 | 0.01156 | -0.013 | 105.451
10.5 | 1.253 | 0.01176 | -0.013 | 106.535
11 | 1.283 | 0.01249 | -0.014 | 102.72
11.5 | 1.307 | 0.01319 | -0.014 | 99.12
12 | 1.326 | 0.014 | -0.015 | 94.714
12.5 | 1.283 | 0.01841 | -0.015 | 69.677
13 | 1.283 | 0.02039 | -0.015 | 62.933
13.5 | 1.276 | 0.02315 | -0.016 | 55.089
14 | 1.261 | 0.02654 | -0.016 | 47.497
14.5 | 1.237 | 0.03102 | -0.017 | 39.884
15 | 1.208 | 0.03618 | -0.017 | 33.379
15.5 | 1.164 | 0.04274 | -0.017 | 27.235
16 | 1.104 | 0.05426 | -0.017 | 20.342
16.5 | 1.042 | 0.06604 | -0.017 | 15.778
17 | 0.971 | 0.08361 | -0.017 | 11.616

## 102. Re 8M Mach 0.25 (2)
BIGFOIL.COM POLAR EXPORT
FAD04
FAD04 |  |  |  | Cl Max: | 1.806 | at alpha= | 17.5 | deg
XFOIL ncrit=9 |  |  |  | L/D Max: | 128.387 | at alpha= | 8.5 | deg
Re: | 8000000 |  |  | Cd Min: | 0.21267 | at alpha= | -17.5 | deg
Mach: | 0.25 |  |  | Cl=0 at alpha= | -0.65943 | deg
|  |  |  | @ Cl=0.1, Cd= | 0.0059513
|  |  |  | @ Cl=0.4, Cd= | 0.0052766
|  |  |  | @ Cl=0.6, Cd= | 0.0057455
alpha (deg) | Cl | Cd | Cm | Cl/Cd
-17.5 | -0.7993 | 0.21267 | 0.077 | -3.7584
-17 | -0.7872 | 0.20315 | 0.0717 | -3.875
-16.5 | -0.7792 | 0.19249 | 0.0657 | -4.048
-16 | -0.7617 | 0.18562 | 0.0615 | -4.1035
-15.5 | -0.7459 | 0.17815 | 0.0571 | -4.1869
-14.5 | -1.0383 | 0.08901 | -0.0003 | -11.665
-14 | -1.1724 | 0.05589 | -0.0248 | -20.9769
-13.5 | -1.1985 | 0.04203 | -0.0373 | -28.5153
-13 | -1.2277 | 0.03464 | -0.0393 | -35.4417
-12.5 | -1.2695 | 0.02945 | -0.0322 | -43.107
-12 | -1.2603 | 0.02509 | -0.0281 | -50.2312
-11.5 | -1.2352 | 0.02124 | -0.0246 | -58.1544
-11 | -1.1985 | 0.0181 | -0.0217 | -66.2155
-10.5 | -1.1529 | 0.01579 | -0.0193 | -73.0146
-10 | -1.102 | 0.01404 | -0.0172 | -78.49
-9.5 | -1.048 | 0.01266 | -0.0154 | -82.7804
-9 | -0.9921 | 0.01154 | -0.0138 | -85.9705
-8.5 | -0.9345 | 0.01069 | -0.0124 | -87.4181
-8 | -0.8757 | 0.01006 | -0.0113 | -87.0477
-7.5 | -0.8166 | 0.0095 | -0.0102 | -85.9579
-7 | -0.7572 | 0.009 | -0.0093 | -84.1333
-6.5 | -0.7003 | 0.00803 | -0.0082 | -87.2105
-6 | -0.6406 | 0.0077 | -0.0074 | -83.1948
-5.5 | -0.5807 | 0.00739 | -0.0068 | -78.5792
-5 | -0.5208 | 0.00712 | -0.0062 | -73.1461
-4.5 | -0.4608 | 0.00685 | -0.0057 | -67.2701
-4 | -0.4008 | 0.00661 | -0.0052 | -60.6354
-3.5 | -0.3408 | 0.00639 | -0.0048 | -53.3333
-3 | -0.2808 | 0.00621 | -0.0045 | -45.2174
-2.5 | -0.2207 | 0.00608 | -0.0042 | -36.2993
-2 | -0.1606 | 0.00597 | -0.004 | -26.9012
-1.5 | -0.1007 | 0.00587 | -0.0037 | -17.155
-1 | -0.0408 | 0.00584 | -0.0036 | -6.9863
-0.5 | 0.0191 | 0.00586 | -0.0034 | 3.2594
0 | 0.0788 | 0.00593 | -0.0033 | 13.2884
0.5 | 0.1385 | 0.00599 | -0.0032 | 23.1219
1 | 0.1975 | 0.00571 | -0.003 | 34.5884
1.5 | 0.2563 | 0.00546 | -0.0029 | 46.9414
2 | 0.3151 | 0.00524 | -0.0028 | 60.1336
2.5 | 0.3741 | 0.00533 | -0.0027 | 70.1876
3 | 0.4323 | 0.00521 | -0.0025 | 82.975
3.5 | 0.4897 | 0.00512 | -0.0022 | 95.6445
4 | 0.5487 | 0.00546 | -0.002 | 100.4945
4.5 | 0.608 | 0.00579 | -0.0018 | 105.0086
5 | 0.6671 | 0.00616 | -0.0015 | 108.2955
5.5 | 0.7263 | 0.00654 | -0.0013 | 111.055
6 | 0.7853 | 0.0069 | -0.001 | 113.8116
6.5 | 0.8447 | 0.00723 | -0.0006 | 116.8326
7 | 0.9037 | 0.00755 | -0.0002 | 119.6954
7.5 | 0.9625 | 0.00785 | 0.0003 | 122.6115
8 | 1.0189 | 0.00812 | 0.0014 | 125.4803
8.5 | 1.0823 | 0.00843 | 0.001 | 128.3867
9 | 1.1405 | 0.0089 | 0.0017 | 128.1461
9.5 | 1.1988 | 0.00934 | 0.0024 | 128.3512
10 | 1.2565 | 0.00987 | 0.0033 | 127.305
10.5 | 1.3132 | 0.0105 | 0.0043 | 125.0667
11 | 1.3703 | 0.01105 | 0.0053 | 124.009
11.5 | 1.4267 | 0.01166 | 0.0065 | 122.3585
12 | 1.4819 | 0.01234 | 0.0079 | 120.0891
12.5 | 1.5355 | 0.01314 | 0.0095 | 116.8569
13 | 1.5864 | 0.01409 | 0.0114 | 112.5905
13.5 | 1.6346 | 0.01514 | 0.0136 | 107.9657
14 | 1.6813 | 0.01614 | 0.016 | 104.1698
14.5 | 1.7226 | 0.01728 | 0.019 | 99.6875
15 | 1.7423 | 0.01868 | 0.0246 | 93.2709
15.5 | 1.7539 | 0.02113 | 0.0283 | 83.0052
16 | 1.7722 | 0.02393 | 0.0307 | 74.0577
16.5 | 1.7895 | 0.02725 | 0.0321 | 65.6697
17 | 1.8009 | 0.03178 | 0.032 | 56.6677
17.5 | 1.806 | 0.03749 | 0.0305 | 48.1728
18 | 1.791 | 0.04506 | 0.0286 | 39.747
18.5 | 1.7635 | 0.05412 | 0.0258 | 32.585
19 | 1.7412 | 0.06263 | 0.0236 | 27.8014
19.5 | 1.6949 | 0.07501 | 0.018 | 22.5957
20 | 1.6413 | 0.08982 | 0.0096 | 18.2732

## 103. Re 8M Mach 0.50 (1)
BIGFOIL.COM POLAR EXPORT
FAD04
FAD04 |  |  |  | Cl Max: | 1.206 | at alpha= | 20 | deg
JavaFoil+Calcfoil stall+Eppler ext transition |  |  |  | L/D Max: | 98.04 | at alpha= | 4.5 | deg
Re: | 8000000 |  |  | Cd Min: | 0.00609 | at alpha= | 1.5 | deg
Mach: | 0.5 |  |  | Cl=0 at alpha= | -0.53571 | deg
|  |  |  | @ Cl=0.1, Cd= | 0.0067968
|  |  |  | @ Cl=0.4, Cd= | 0.0063807
|  |  |  | @ Cl=0.6, Cd= | 0.0069444
alpha (deg) | Cl | Cd | Cm | Cl/Cd
-20 | -1.105 | 0.15437 | 0.007 | -7.157
-19.5 | -1.075 | 0.15206 | 0.007 | -7.072
-19 | -1.048 | 0.14741 | 0.007 | -7.111
-18.5 | -1.021 | 0.14139 | 0.007 | -7.222
-18 | -0.994 | 0.13829 | 0.007 | -7.187
-17.5 | -0.967 | 0.13459 | 0.006 | -7.182
-17 | -0.939 | 0.13574 | 0.006 | -6.92
-16.5 | -0.913 | 0.12103 | 0.006 | -7.544
-16 | -0.886 | 0.1145 | 0.006 | -7.736
-15.5 | -0.857 | 0.10961 | 0.006 | -7.82
-15 | -0.826 | 0.10812 | 0.006 | -7.638
-14.5 | -0.794 | 0.10647 | 0.005 | -7.454
-14 | -0.766 | 0.10112 | 0.005 | -7.572
-13.5 | -0.738 | 0.09866 | 0.005 | -7.479
-13 | -0.714 | 0.09327 | 0.005 | -7.652
-12.5 | -0.685 | 0.08747 | 0.005 | -7.829
-12 | -0.654 | 0.08537 | 0.004 | -7.661
-11.5 | -0.624 | 0.08097 | 0.004 | -7.712
-11 | -0.597 | 0.0743 | 0.004 | -8.032
-10.5 | -0.569 | 0.06946 | 0.004 | -8.189
-10 | -0.543 | 0.06272 | 0.004 | -8.653
-9.5 | -0.512 | 0.0787 | 0.003 | -6.5
-9 | -0.492 | 0.05125 | 0.004 | -9.601
-8.5 | -0.556 | 0.01136 | 0.006 | -48.905
-8 | -0.427 | 0.05245 | 0.003 | -8.149
-7.5 | -0.405 | 0.04419 | 0.003 | -9.158
-7 | -0.453 | 0.00974 | 0.005 | -46.464
-6.5 | -0.418 | 0.00932 | 0.004 | -44.88
-6 | -0.383 | 0.00873 | 0.004 | -43.927
-5.5 | -0.492 | 0.00832 | 0.004 | -59.142
-5 | -0.517 | 0.00804 | 0.003 | -64.319
-4.5 | -0.491 | 0.00785 | 0.003 | -62.476
-4 | -0.446 | 0.0076 | 0.002 | -58.68
-3.5 | -0.392 | 0.0074 | 0.002 | -52.973
-3 | -0.332 | 0.00719 | 0.001 | -46.179
-2.5 | -0.268 | 0.00699 | 0.001 | -38.364
-2 | -0.202 | 0.00697 | 0 | -28.958
-1.5 | -0.134 | 0.00692 | 0 | -19.34
-1 | -0.065 | 0.00704 | -0.001 | -9.188
-0.5 | 0.005 | 0.00709 | -0.001 | 0.74
0 | 0.077 | 0.0068 | -0.002 | 11.275
0.5 | 0.148 | 0.00679 | -0.002 | 21.844
1 | 0.22 | 0.00692 | -0.003 | 31.795
1.5 | 0.291 | 0.00609 | -0.003 | 47.858
2 | 0.363 | 0.00624 | -0.004 | 58.15
2.5 | 0.434 | 0.00651 | -0.004 | 66.596
3 | 0.504 | 0.00676 | -0.005 | 74.625
3.5 | 0.574 | 0.00708 | -0.006 | 81.075
4 | 0.643 | 0.00672 | -0.006 | 95.772
4.5 | 0.711 | 0.00725 | -0.007 | 98.04
5 | 0.777 | 0.00802 | -0.007 | 96.859
5.5 | 0.841 | 0.00869 | -0.008 | 96.728
6 | 0.901 | 0.00928 | -0.009 | 97.094
6.5 | 0.958 | 0.01008 | -0.009 | 95.017
7 | 1.009 | 0.0108 | -0.01 | 93.422
7.5 | 1.051 | 0.01155 | -0.011 | 90.989
8 | 1.081 | 0.01247 | -0.011 | 86.718
8.5 | 1.084 | 0.01365 | -0.012 | 79.459
9 | 0.98 | 0.01679 | -0.012 | 58.406
9.5 | 0.679 | 0.01918 | -0.013 | 35.429
10 | 0.695 | 0.02607 | -0.013 | 26.665
10.5 | 0.633 | 0.07297 | -0.007 | 8.669
11 | 0.661 | 0.0786 | -0.008 | 8.411
11.5 | 0.692 | 0.08187 | -0.009 | 8.458
12 | 0.726 | 0.08527 | -0.01 | 8.509
12.5 | 0.756 | 0.09034 | -0.011 | 8.368
13 | 0.776 | 0.09466 | -0.01 | 8.201
13.5 | 0.805 | 0.09727 | -0.01 | 8.271
14 | 0.841 | 0.09921 | -0.012 | 8.476
14.5 | 0.876 | 0.10171 | -0.013 | 8.608
15 | 0.917 | 0.09703 | -0.015 | 9.453
15.5 | 0.94 | 0.10984 | -0.015 | 8.555
16 | 0.953 | 0.13727 | -0.014 | 6.945
16.5 | 0.982 | 0.12407 | -0.015 | 7.915
17 | 1.016 | 0.12656 | -0.016 | 8.028
17.5 | 1.048 | 0.12888 | -0.017 | 8.134
18 | 1.082 | 0.12985 | -0.018 | 8.333
18.5 | 1.114 | 0.13141 | -0.019 | 8.478
19 | 1.145 | 0.13383 | -0.02 | 8.554
19.5 | 1.175 | 0.1375 | -0.02 | 8.543
20 | 1.206 | 0.14043 | -0.021 | 8.586

## 104. Re 8M Mach 0.50 (2)
BIGFOIL.COM POLAR EXPORT
FAD04
FAD04 |  |  |  | Cl Max: | 1.396 | at alpha= | 9.5 | deg
XFOIL ncrit=9 |  |  |  | L/D Max: | 121.54 | at alpha= | 7.5 | deg
Re: | 8000000 |  |  | Cd Min: | 0.28053 | at alpha= | -20 | deg
Mach: | 0.5 |  |  | Cl=0 at alpha= | -0.67246 | deg
|  |  |  | @ Cl=0.1, Cd= | 0.0060764
|  |  |  | @ Cl=0.4, Cd= | 0.0054814
|  |  |  | @ Cl=0.6, Cd= | 0.0057099
alpha (deg) | Cl | Cd | Cm | Cl/Cd
-20 | -0.9658 | 0.28053 | 0.1229 | -3.4428
-19.5 | -0.9423 | 0.27338 | 0.1179 | -3.4469
-19 | -0.9196 | 0.26536 | 0.1126 | -3.4655
-18.5 | -0.8974 | 0.25691 | 0.1074 | -3.4931
-18 | -0.8763 | 0.24769 | 0.1019 | -3.5379
-17.5 | -0.8566 | 0.23782 | 0.0961 | -3.6019
-17 | -0.8335 | 0.23018 | 0.0912 | -3.6211
-16.5 | -0.8107 | 0.22226 | 0.0863 | -3.6475
-16 | -0.788 | 0.21435 | 0.0814 | -3.6762
-15.5 | -0.766 | 0.2062 | 0.0765 | -3.7148
-15 | -0.7452 | 0.1975 | 0.0714 | -3.7732
-14.5 | -0.7277 | 0.18751 | 0.0659 | -3.8809
-14 | -0.7092 | 0.17845 | 0.0606 | -3.9742
-13.5 | -0.6885 | 0.17042 | 0.0559 | -4.04
-13 | -0.6679 | 0.16237 | 0.0513 | -4.1134
-12.5 | -0.6483 | 0.15421 | 0.0466 | -4.204
-12 | -0.6318 | 0.14533 | 0.0417 | -4.3473
-11.5 | -0.6195 | 0.13542 | 0.0361 | -4.5747
-11 | -0.6073 | 0.12587 | 0.0309 | -4.8248
-10.5 | -0.595 | 0.11687 | 0.0258 | -5.0911
-10 | -0.5922 | 0.1064 | 0.0196 | -5.5658
-9.5 | -0.5857 | 0.0972 | 0.0141 | -6.0257
-9 | -0.579 | 0.0885 | 0.0089 | -6.5424
-8.5 | -0.5788 | 0.07914 | 0.0032 | -7.3136
-8 | -0.5858 | 0.06915 | -0.0033 | -8.4714
-7.5 | -0.6047 | 0.05767 | -0.0119 | -10.4855
-7 | -0.646 | 0.04473 | -0.0221 | -14.4422
-6.5 | -0.6654 | 0.03446 | -0.0238 | -19.3093
-6 | -0.6671 | 0.02463 | -0.0225 | -27.0849
-5.5 | -0.6386 | 0.01746 | -0.0196 | -36.575
-5 | -0.5931 | 0.01201 | -0.0164 | -49.3838
-4.5 | -0.5315 | 0.00935 | -0.0137 | -56.8449
-4 | -0.4636 | 0.00811 | -0.0115 | -57.164
-3.5 | -0.3939 | 0.00737 | -0.0098 | -53.4464
-3 | -0.3238 | 0.00687 | -0.0084 | -47.1325
-2.5 | -0.2538 | 0.00651 | -0.0073 | -38.9862
-2 | -0.1839 | 0.00626 | -0.0064 | -29.377
-1.5 | -0.1144 | 0.00613 | -0.0057 | -18.6623
-1 | -0.0452 | 0.00603 | -0.0051 | -7.4959
-0.5 | 0.0238 | 0.00604 | -0.0046 | 3.9404
0 | 0.0927 | 0.00607 | -0.0042 | 15.2718
0.5 | 0.1616 | 0.00613 | -0.0039 | 26.3622
1 | 0.2306 | 0.00613 | -0.0035 | 37.6183
1.5 | 0.2978 | 0.00571 | -0.0031 | 52.1541
2 | 0.3651 | 0.00541 | -0.0027 | 67.4861
2.5 | 0.4335 | 0.00555 | -0.0023 | 78.1081
3 | 0.5008 | 0.00551 | -0.0017 | 90.8893
3.5 | 0.5671 | 0.00552 | -0.0008 | 102.7355
4 | 0.6364 | 0.00592 | -0.0001 | 107.5
4.5 | 0.7056 | 0.00643 | 0.0008 | 109.7356
5 | 0.7758 | 0.00692 | 0.0019 | 112.1098
5.5 | 0.8468 | 0.00736 | 0.0031 | 115.0543
6 | 0.9187 | 0.00781 | 0.0046 | 117.6312
6.5 | 0.991 | 0.00827 | 0.0063 | 119.8307
7 | 1.0639 | 0.00876 | 0.0084 | 121.4498
7.5 | 1.1364 | 0.00935 | 0.0109 | 121.5401
8 | 1.2081 | 0.00997 | 0.0141 | 121.1735
8.5 | 1.2848 | 0.01076 | 0.0168 | 119.4052
9 | 1.3509 | 0.01221 | 0.0212 | 110.6388
9.5 | 1.396 | 0.01483 | 0.027 | 94.1335
10 | 1.3913 | 0.01883 | 0.0342 | 73.8874
10.5 | 1.3759 | 0.02549 | 0.0353 | 53.978
11 | 1.355 | 0.03466 | 0.0314 | 39.0941
11.5 | 1.3269 | 0.0447 | 0.0268 | 29.6846
12 | 1.2938 | 0.05557 | 0.0215 | 23.2823
12.5 | 1.2569 | 0.06699 | 0.016 | 18.7625
13 | 1.2205 | 0.07802 | 0.0114 | 15.6434
13.5 | 1.1877 | 0.08943 | 0.006 | 13.2808
14 | 1.1593 | 0.10168 | -0.0012 | 11.4015
14.5 | 1.1333 | 0.1147 | -0.0097 | 9.8806

## 105. Re 10M Mach 0.00 (1)
BIGFOIL.COM POLAR EXPORT
FAD04
FAD04 |  |  |  | Cl Max: | 1.425 | at alpha= | 13.5 | deg
JavaFoil+Calcfoil stall+Eppler ext transition |  |  |  | L/D Max: | 119.331 | at alpha= | 10.5 | deg
Re: | 10000000 |  |  | Cd Min: | 0.00559 | at alpha= | 1.5 | deg
Mach: | 0 |  |  | Cl=0 at alpha= | -0.54098 | deg
|  |  |  | @ Cl=0.1, Cd= | 0.0063232
|  |  |  | @ Cl=0.4, Cd= | 0.0059736
|  |  |  | @ Cl=0.6, Cd= | 0.0066634
alpha (deg) | Cl | Cd | Cm | Cl/Cd
-18.5 | -0.772 | 0.10195 | 0.007 | -7.575
-18 | -0.8 | 0.08567 | 0.007 | -9.334
-17.5 | -0.821 | 0.07649 | 0.007 | -10.735
-17 | -0.851 | 0.06093 | 0.007 | -13.966
-16.5 | -0.874 | 0.05213 | 0.007 | -16.759
-16 | -0.898 | 0.04319 | 0.007 | -20.787
-15.5 | -0.931 | 0.03121 | 0.008 | -29.839
-15 | -0.972 | 0.02061 | 0.008 | -47.148
-14.5 | -1.009 | 0.01486 | 0.008 | -67.89
-14 | -1.014 | 0.0139 | 0.008 | -72.947
-13.5 | -1.016 | 0.01303 | 0.008 | -78.021
-13 | -1.015 | 0.01238 | 0.007 | -82.051
-12.5 | -1.011 | 0.0119 | 0.007 | -84.938
-12 | -1.003 | 0.01138 | 0.007 | -88.171
-11.5 | -0.992 | 0.01089 | 0.007 | -91.077
-11 | -0.977 | 0.01043 | 0.007 | -93.668
-10.5 | -0.958 | 0.00998 | 0.006 | -95.959
-10 | -0.935 | 0.00947 | 0.006 | -98.73
-9.5 | -0.907 | 0.009 | 0.006 | -100.794
-9 | -0.875 | 0.00888 | 0.005 | -98.584
-8.5 | -0.84 | 0.00835 | 0.005 | -100.61
-8 | -0.802 | 0.00819 | 0.005 | -97.833
-7.5 | -0.76 | 0.00798 | 0.005 | -95.261
-7 | -0.717 | 0.00774 | 0.004 | -92.583
-6.5 | -0.671 | 0.00755 | 0.004 | -88.868
-6 | -0.622 | 0.00731 | 0.004 | -85.107
-5.5 | -0.572 | 0.00713 | 0.003 | -80.234
-5 | -0.519 | 0.00699 | 0.003 | -74.263
-4.5 | -0.465 | 0.00683 | 0.002 | -68.082
-4 | -0.41 | 0.00671 | 0.002 | -61.034
-3.5 | -0.353 | 0.00657 | 0.002 | -53.728
-3 | -0.295 | 0.00639 | 0.001 | -46.157
-2.5 | -0.236 | 0.00639 | 0.001 | -36.986
-2 | -0.177 | 0.00655 | 0 | -27
-1.5 | -0.117 | 0.00648 | 0 | -18.031
-1 | -0.056 | 0.00653 | 0 | -8.62
-0.5 | 0.005 | 0.00645 | -0.001 | 0.707
0 | 0.067 | 0.00627 | -0.001 | 10.609
0.5 | 0.129 | 0.00637 | -0.002 | 20.165
1 | 0.191 | 0.00636 | -0.002 | 29.959
1.5 | 0.252 | 0.00559 | -0.003 | 45.146
2 | 0.314 | 0.00575 | -0.003 | 54.677
2.5 | 0.376 | 0.0059 | -0.004 | 63.731
3 | 0.438 | 0.00609 | -0.004 | 71.87
3.5 | 0.499 | 0.00633 | -0.005 | 78.729
4 | 0.559 | 0.00665 | -0.005 | 84.066
4.5 | 0.62 | 0.00667 | -0.006 | 92.904
5 | 0.679 | 0.00654 | -0.006 | 103.835
5.5 | 0.738 | 0.00691 | -0.007 | 106.888
6 | 0.796 | 0.00733 | -0.008 | 108.635
6.5 | 0.853 | 0.00762 | -0.008 | 111.964
7 | 0.909 | 0.00803 | -0.009 | 113.252
7.5 | 0.964 | 0.00842 | -0.009 | 114.537
8 | 1.017 | 0.00885 | -0.01 | 114.926
8.5 | 1.068 | 0.0092 | -0.01 | 116.084
9 | 1.117 | 0.00962 | -0.011 | 116.059
9.5 | 1.163 | 0.01007 | -0.012 | 115.484
10 | 1.206 | 0.01029 | -0.012 | 117.234
10.5 | 1.247 | 0.01045 | -0.013 | 119.331
11 | 1.285 | 0.01093 | -0.013 | 117.605
11.5 | 1.32 | 0.01148 | -0.014 | 114.967
12 | 1.351 | 0.01213 | -0.015 | 111.424
12.5 | 1.379 | 0.01273 | -0.015 | 108.366
13 | 1.404 | 0.01393 | -0.016 | 100.796
13.5 | 1.425 | 0.01471 | -0.016 | 96.819
14 | 1.38 | 0.01928 | -0.016 | 71.581
14.5 | 1.387 | 0.02126 | -0.017 | 65.238
15 | 1.39 | 0.02351 | -0.017 | 59.109
15.5 | 1.387 | 0.02538 | -0.018 | 54.666
16 | 1.375 | 0.0285 | -0.018 | 48.261
16.5 | 1.36 | 0.03193 | -0.019 | 42.585
17 | 1.336 | 0.03735 | -0.019 | 35.776
17.5 | 1.313 | 0.04216 | -0.019 | 31.156
18 | 1.285 | 0.04887 | -0.02 | 26.298
18.5 | 1.254 | 0.05673 | -0.02 | 22.106

## 106. Re 10M Mach 0.00 (2)
BIGFOIL.COM POLAR EXPORT
FAD04
FAD04 |  |  |  | Cl Max: | 1.9292 | at alpha= | 20 | deg
XFOIL ncrit=9 |  |  |  | L/D Max: | 136.166 | at alpha= | 10 | deg
Re: | 10000000 |  |  | Cd Min: | 0.03455 | at alpha= | 20 | deg
Mach: | 0 |  |  | Cl=0 at alpha= | -0.65043 | deg
|  |  |  | @ Cl=0.1, Cd= | 0.0058032
|  |  |  | @ Cl=0.4, Cd= | 0.0052455
|  |  |  | @ Cl=0.6, Cd= | 0.0056133
alpha (deg) | Cl | Cd | Cm | Cl/Cd
-20 | -1.8691 | 0.02874 | -0.043 | -65.0348
-19.5 | -1.875 | 0.0254 | -0.0394 | -73.8189
-18 | -1.8312 | 0.02101 | -0.0253 | -87.1585
-17.5 | -1.7956 | 0.01984 | -0.023 | -90.504
-17 | -1.7568 | 0.01873 | -0.021 | -93.796
-16.5 | -1.7144 | 0.01778 | -0.0193 | -96.4229
-16 | -1.6706 | 0.01684 | -0.0178 | -99.2043
-15.5 | -1.6247 | 0.01601 | -0.0165 | -101.4803
-15 | -1.5775 | 0.01521 | -0.0153 | -103.7147
-14.5 | -1.5291 | 0.01446 | -0.0142 | -105.7469
-14 | -1.4797 | 0.01376 | -0.0132 | -107.5363
-13.5 | -1.4293 | 0.01313 | -0.0123 | -108.8576
-13 | -1.3782 | 0.0125 | -0.0115 | -110.256
-12.5 | -1.3263 | 0.01193 | -0.0107 | -111.1735
-12 | -1.2739 | 0.01139 | -0.01 | -111.8437
-11.5 | -1.2207 | 0.0109 | -0.0094 | -111.9908
-11 | -1.1671 | 0.01045 | -0.0088 | -111.6842
-10.5 | -1.1129 | 0.01002 | -0.0083 | -111.0679
-10 | -1.0583 | 0.00963 | -0.0078 | -109.8962
-9.5 | -1.0033 | 0.00929 | -0.0073 | -107.9978
-9 | -0.948 | 0.00895 | -0.0069 | -105.9218
-8.5 | -0.8922 | 0.00867 | -0.0066 | -102.9066
-8 | -0.8363 | 0.00839 | -0.0062 | -99.6782
-7.5 | -0.7805 | 0.00803 | -0.0059 | -97.198
-7 | -0.7256 | 0.00747 | -0.0054 | -97.1352
-6.5 | -0.6696 | 0.00719 | -0.005 | -93.1293
-6 | -0.6132 | 0.00694 | -0.0047 | -88.3573
-5.5 | -0.5565 | 0.00672 | -0.0045 | -82.8125
-5 | -0.4996 | 0.00652 | -0.0043 | -76.6258
-4.5 | -0.4425 | 0.00633 | -0.0041 | -69.9052
-4 | -0.3852 | 0.00616 | -0.0039 | -62.5325
-3.5 | -0.3278 | 0.00601 | -0.0037 | -54.5424
-3 | -0.2704 | 0.00589 | -0.0036 | -45.9083
-2.5 | -0.2128 | 0.0058 | -0.0035 | -36.6897
-2 | -0.1552 | 0.00574 | -0.0034 | -27.0383
-1.5 | -0.0977 | 0.00568 | -0.0033 | -17.2007
-1 | -0.0402 | 0.00567 | -0.0032 | -7.0899
-0.5 | 0.0173 | 0.00571 | -0.0031 | 3.0298
0 | 0.0747 | 0.00579 | -0.0031 | 12.9016
0.5 | 0.1322 | 0.00582 | -0.003 | 22.7148
1 | 0.1892 | 0.00557 | -0.0029 | 33.9677
1.5 | 0.2461 | 0.00538 | -0.0028 | 45.7435
2 | 0.3023 | 0.00519 | -0.0028 | 58.2466
2.5 | 0.3592 | 0.00526 | -0.0028 | 68.289
3 | 0.4155 | 0.00524 | -0.0027 | 79.2939
3.5 | 0.4716 | 0.00529 | -0.0027 | 89.1493
4 | 0.5269 | 0.00525 | -0.0024 | 100.3619
4.5 | 0.5835 | 0.00552 | -0.0023 | 105.7065
5 | 0.6401 | 0.00584 | -0.0023 | 109.6062
5.5 | 0.6965 | 0.00616 | -0.0022 | 113.0682
6 | 0.7529 | 0.00648 | -0.0022 | 116.1883
6.5 | 0.8093 | 0.00675 | -0.0021 | 119.8963
7 | 0.8655 | 0.00703 | -0.002 | 123.1152
7.5 | 0.9213 | 0.00731 | -0.0019 | 126.0328
8 | 0.9764 | 0.0076 | -0.0017 | 128.4737
8.5 | 1.0295 | 0.00776 | -0.0011 | 132.6675
9 | 1.088 | 0.00806 | -0.0017 | 134.9876
9.5 | 1.1426 | 0.00842 | -0.0015 | 135.7007
10 | 1.1969 | 0.00879 | -0.0013 | 136.1661
10.5 | 1.2505 | 0.00924 | -0.0011 | 135.3355
11 | 1.3034 | 0.00973 | -0.0008 | 133.9568
11.5 | 1.3565 | 0.01015 | -0.0005 | 133.6453
12 | 1.4089 | 0.0106 | -0.0002 | 132.9151
12.5 | 1.4604 | 0.01111 | 0.0002 | 131.4491
13 | 1.5108 | 0.01168 | 0.0007 | 129.3493
13.5 | 1.56 | 0.01234 | 0.0013 | 126.4182
14 | 1.608 | 0.01301 | 0.0021 | 123.5972
14.5 | 1.6558 | 0.01364 | 0.0028 | 121.393
15 | 1.7022 | 0.01428 | 0.0037 | 119.2017
15.5 | 1.7466 | 0.01501 | 0.0048 | 116.3624
16 | 1.7883 | 0.01581 | 0.0061 | 113.112
16.5 | 1.826 | 0.01672 | 0.0079 | 109.2105
17 | 1.8544 | 0.01781 | 0.0109 | 104.1213
17.5 | 1.8584 | 0.01942 | 0.0165 | 95.6952
18 | 1.8708 | 0.02173 | 0.0189 | 86.093
18.5 | 1.884 | 0.02438 | 0.0206 | 77.2765
19 | 1.8991 | 0.02722 | 0.0216 | 69.7686
19.5 | 1.9135 | 0.0306 | 0.0215 | 62.5327
20 | 1.9292 | 0.03455 | 0.0201 | 55.8379

## 107. Re 10M Mach 0.10 (1)
BIGFOIL.COM POLAR EXPORT
FAD04
FAD04 |  |  |  | Cl Max: | 1.398 | at alpha= | 13 | deg
JavaFoil+Calcfoil stall+Eppler ext transition |  |  |  | L/D Max: | 118.288 | at alpha= | 10.5 | deg
Re: | 10000000 |  |  | Cd Min: | 0.00557 | at alpha= | 1.5 | deg
Mach: | 0.1 |  |  | Cl=0 at alpha= | -0.54032 | deg
|  |  |  | @ Cl=0.1, Cd= | 0.0063113
|  |  |  | @ Cl=0.4, Cd= | 0.0059974
|  |  |  | @ Cl=0.6, Cd= | 0.0066898
alpha (deg) | Cl | Cd | Cm | Cl/Cd
-18 | -0.734 | 0.0996 | 0.007 | -7.372
-17.5 | -0.762 | 0.08487 | 0.007 | -8.983
-17 | -0.787 | 0.07472 | 0.007 | -10.534
-16.5 | -0.82 | 0.05869 | 0.007 | -13.972
-16 | -0.843 | 0.05109 | 0.007 | -16.508
-15.5 | -0.877 | 0.03826 | 0.007 | -22.921
-15 | -0.927 | 0.02331 | 0.008 | -39.742
-14.5 | -0.951 | 0.0187 | 0.008 | -50.868
-14 | -0.984 | 0.01428 | 0.008 | -68.953
-13.5 | -0.99 | 0.0133 | 0.008 | -74.441
-13 | -0.993 | 0.01273 | 0.007 | -77.974
-12.5 | -0.992 | 0.01187 | 0.007 | -83.562
-12 | -0.987 | 0.01155 | 0.007 | -85.494
-11.5 | -0.979 | 0.01099 | 0.007 | -89.048
-11 | -0.966 | 0.0105 | 0.007 | -92.009
-10.5 | -0.95 | 0.01009 | 0.006 | -94.145
-10 | -0.929 | 0.00951 | 0.006 | -97.715
-9.5 | -0.903 | 0.00909 | 0.006 | -99.351
-9 | -0.872 | 0.00899 | 0.005 | -96.969
-8.5 | -0.838 | 0.00843 | 0.005 | -99.384
-8 | -0.801 | 0.00828 | 0.005 | -96.758
-7.5 | -0.761 | 0.00811 | 0.005 | -93.751
-7 | -0.717 | 0.00777 | 0.004 | -92.293
-6.5 | -0.672 | 0.00753 | 0.004 | -89.208
-6 | -0.624 | 0.00737 | 0.004 | -84.644
-5.5 | -0.573 | 0.0071 | 0.003 | -80.797
-5 | -0.521 | 0.00696 | 0.003 | -74.87
-4.5 | -0.467 | 0.0068 | 0.002 | -68.649
-4 | -0.411 | 0.00672 | 0.002 | -61.199
-3.5 | -0.354 | 0.00662 | 0.002 | -53.543
-3 | -0.296 | 0.00645 | 0.001 | -45.923
-2.5 | -0.237 | 0.00639 | 0.001 | -37.17
-2 | -0.178 | 0.00659 | 0 | -26.966
-1.5 | -0.117 | 0.00651 | 0 | -18.009
-1 | -0.057 | 0.00647 | 0 | -8.735
-0.5 | 0.005 | 0.00648 | -0.001 | 0.707
0 | 0.067 | 0.00629 | -0.001 | 10.624
0.5 | 0.129 | 0.00633 | -0.002 | 20.412
1 | 0.191 | 0.00633 | -0.002 | 30.269
1.5 | 0.254 | 0.00557 | -0.003 | 45.572
2 | 0.316 | 0.00573 | -0.003 | 55.11
2.5 | 0.378 | 0.00593 | -0.004 | 63.752
3 | 0.44 | 0.00612 | -0.004 | 71.792
3.5 | 0.501 | 0.00638 | -0.005 | 78.513
4 | 0.562 | 0.00664 | -0.005 | 84.657
4.5 | 0.623 | 0.00672 | -0.006 | 92.658
5 | 0.683 | 0.00659 | -0.006 | 103.644
5.5 | 0.742 | 0.00705 | -0.007 | 105.281
6 | 0.8 | 0.00733 | -0.008 | 109.088
6.5 | 0.857 | 0.00768 | -0.008 | 111.559
7 | 0.913 | 0.00806 | -0.009 | 113.357
7.5 | 0.968 | 0.00851 | -0.009 | 113.736
8 | 1.021 | 0.00889 | -0.01 | 114.874
8.5 | 1.072 | 0.00926 | -0.01 | 115.843
9 | 1.12 | 0.00969 | -0.011 | 115.654
9.5 | 1.166 | 0.01019 | -0.012 | 114.408
10 | 1.209 | 0.0104 | -0.012 | 116.275
10.5 | 1.249 | 0.01056 | -0.013 | 118.288
11 | 1.286 | 0.01101 | -0.013 | 116.748
11.5 | 1.319 | 0.01163 | -0.014 | 113.462
12 | 1.349 | 0.01224 | -0.015 | 110.242
12.5 | 1.376 | 0.01295 | -0.015 | 106.203
13 | 1.398 | 0.01419 | -0.016 | 98.529
13.5 | 1.36 | 0.01799 | -0.016 | 75.595
14 | 1.368 | 0.01988 | -0.016 | 68.802
14.5 | 1.372 | 0.02201 | -0.017 | 62.337
15 | 1.372 | 0.02445 | -0.017 | 56.117
15.5 | 1.364 | 0.02691 | -0.018 | 50.703
16 | 1.349 | 0.03011 | -0.018 | 44.799
16.5 | 1.325 | 0.03527 | -0.019 | 37.55
17 | 1.3 | 0.04011 | -0.019 | 32.409
17.5 | 1.272 | 0.0458 | -0.019 | 27.769
18 | 1.236 | 0.05448 | -0.02 | 22.691

## 108. Re 10M Mach 0.10 (2)
BIGFOIL.COM POLAR EXPORT
FAD04
FAD04 |  |  |  | Cl Max: | 1.9228 | at alpha= | 20 | deg
XFOIL ncrit=9 |  |  |  | L/D Max: | 135.692 | at alpha= | 10 | deg
Re: | 10000000 |  |  | Cd Min: | 0.04094 | at alpha= | -20 | deg
Mach: | 0.1 |  |  | Cl=0 at alpha= | -0.65112 | deg
|  |  |  | @ Cl=0.1, Cd= | 0.0058128
|  |  |  | @ Cl=0.4, Cd= | 0.0052564
|  |  |  | @ Cl=0.6, Cd= | 0.0056135
alpha (deg) | Cl | Cd | Cm | Cl/Cd
-20 | -1.7751 | 0.04094 | -0.0442 | -43.3586
-19.5 | -1.8085 | 0.03232 | -0.047 | -55.9561
-19 | -1.8143 | 0.02817 | -0.045 | -64.4054
-18.5 | -1.8161 | 0.02527 | -0.0409 | -71.8678
-18 | -1.8184 | 0.0237 | -0.0337 | -76.7257
-17.5 | -1.7947 | 0.02216 | -0.0297 | -80.9883
-17 | -1.7623 | 0.02067 | -0.0267 | -85.2588
-16.5 | -1.7228 | 0.01949 | -0.0244 | -88.394
-16 | -1.6814 | 0.0183 | -0.0222 | -91.8798
-15.5 | -1.6367 | 0.01729 | -0.0205 | -94.6617
-15 | -1.5902 | 0.01632 | -0.0188 | -97.4387
-14.5 | -1.5423 | 0.0154 | -0.0174 | -100.1494
-14 | -1.4929 | 0.01457 | -0.016 | -102.464
-13.5 | -1.4424 | 0.01381 | -0.0148 | -104.4461
-13 | -1.3909 | 0.01308 | -0.0137 | -106.3379
-12.5 | -1.3386 | 0.01242 | -0.0127 | -107.7778
-12 | -1.2857 | 0.0118 | -0.0118 | -108.9576
-11.5 | -1.232 | 0.01123 | -0.011 | -109.7061
-11 | -1.1778 | 0.01071 | -0.0102 | -109.972
-10.5 | -1.123 | 0.01023 | -0.0095 | -109.7752
-10 | -1.0677 | 0.0098 | -0.0089 | -108.949
-9.5 | -1.012 | 0.00942 | -0.0083 | -107.431
-9 | -0.956 | 0.00906 | -0.0078 | -105.5188
-8.5 | -0.8996 | 0.00876 | -0.0073 | -102.6941
-8 | -0.8431 | 0.00846 | -0.0069 | -99.6572
-7.5 | -0.7864 | 0.00815 | -0.0064 | -96.4908
-7 | -0.731 | 0.00758 | -0.0059 | -96.438
-6.5 | -0.6746 | 0.00725 | -0.0055 | -93.0483
-6 | -0.6176 | 0.00699 | -0.0051 | -88.3548
-5.5 | -0.5604 | 0.00676 | -0.0048 | -82.8994
-5 | -0.503 | 0.00655 | -0.0045 | -76.7939
-4.5 | -0.4455 | 0.00635 | -0.0043 | -70.1575
-4 | -0.3878 | 0.00618 | -0.0041 | -62.7508
-3.5 | -0.33 | 0.00603 | -0.0039 | -54.7264
-3 | -0.2721 | 0.0059 | -0.0037 | -46.1186
-2.5 | -0.2142 | 0.00581 | -0.0036 | -36.8675
-2 | -0.1562 | 0.00574 | -0.0034 | -27.2125
-1.5 | -0.0983 | 0.00569 | -0.0033 | -17.2759
-1 | -0.0404 | 0.00567 | -0.0032 | -7.1252
-0.5 | 0.0175 | 0.00571 | -0.0032 | 3.0648
0 | 0.0752 | 0.0058 | -0.0031 | 12.9655
0.5 | 0.1331 | 0.00583 | -0.003 | 22.8302
1.5 | 0.2477 | 0.00539 | -0.0029 | 45.9555
2 | 0.3043 | 0.00519 | -0.0028 | 58.632
2.5 | 0.3615 | 0.00527 | -0.0028 | 68.5958
3 | 0.4182 | 0.00525 | -0.0027 | 79.6571
3.5 | 0.4746 | 0.0053 | -0.0026 | 89.5472
4 | 0.5303 | 0.00526 | -0.0024 | 100.8175
4.5 | 0.5873 | 0.00554 | -0.0023 | 106.0108
5 | 0.6443 | 0.00587 | -0.0022 | 109.7615
5.5 | 0.7012 | 0.00619 | -0.0021 | 113.2795
6 | 0.758 | 0.00651 | -0.002 | 116.4363
6.5 | 0.8149 | 0.00679 | -0.0019 | 120.0147
7 | 0.8715 | 0.00707 | -0.0018 | 123.2673
7.5 | 0.9279 | 0.00735 | -0.0016 | 126.2449
8 | 0.9835 | 0.00765 | -0.0014 | 128.5621
8.5 | 1.0372 | 0.00783 | -0.0007 | 132.4649
9 | 1.0962 | 0.00813 | -0.0012 | 134.8339
9.5 | 1.1515 | 0.00849 | -0.001 | 135.6302
10 | 1.2063 | 0.00889 | -0.0007 | 135.6918
10.5 | 1.2604 | 0.00936 | -0.0003 | 134.6581
11 | 1.3142 | 0.00983 | 0 | 133.6928
11.5 | 1.3678 | 0.01027 | 0.0004 | 133.184
12 | 1.4208 | 0.01076 | 0.0009 | 132.0446
12.5 | 1.4728 | 0.0113 | 0.0014 | 130.3363
13 | 1.5236 | 0.01192 | 0.0021 | 127.8188
13.5 | 1.5729 | 0.01263 | 0.0029 | 124.5368
14 | 1.6221 | 0.01328 | 0.0038 | 122.1461
14.5 | 1.6701 | 0.01394 | 0.0047 | 119.8063
15 | 1.7165 | 0.01464 | 0.0059 | 117.2473
15.5 | 1.7604 | 0.01544 | 0.0073 | 114.0155
16 | 1.8008 | 0.01633 | 0.009 | 110.2756
16.5 | 1.8355 | 0.01738 | 0.0114 | 105.6099
17 | 1.8447 | 0.01875 | 0.0172 | 98.384
17.5 | 1.8547 | 0.02102 | 0.0203 | 88.235
18 | 1.868 | 0.02368 | 0.0223 | 78.8851
18.5 | 1.8824 | 0.02662 | 0.0235 | 70.7137
19 | 1.9007 | 0.02975 | 0.0236 | 63.8891
19.5 | 1.9172 | 0.03382 | 0.0221 | 56.6884
20 | 1.9228 | 0.03857 | 0.0212 | 49.8522

## 109. Re 10M Mach 0.25 (1)
BIGFOIL.COM POLAR EXPORT
FAD04
FAD04 |  |  |  | Cl Max: | 1.326 | at alpha= | 12 | deg
JavaFoil+Calcfoil stall+Eppler ext transition |  |  |  | L/D Max: | 112.519 | at alpha= | 8.5 | deg
Re: | 10000000 |  |  | Cd Min: | 0.0056 | at alpha= | 1.5 | deg
Mach: | 0.25 |  |  | Cl=0 at alpha= | -0.53968 | deg
|  |  |  | @ Cl=0.1, Cd= | 0.0063733
|  |  |  | @ Cl=0.4, Cd= | 0.0060175
|  |  |  | @ Cl=0.6, Cd= | 0.0068111
alpha (deg) | Cl | Cd | Cm | Cl/Cd
-15.5 | -0.479 | 0.09457 | 0.006 | -5.065
-15 | -0.53 | 0.08267 | 0.006 | -6.411
-14.5 | -0.581 | 0.06909 | 0.006 | -8.412
-14 | -0.632 | 0.05578 | 0.006 | -11.337
-13.5 | -0.713 | 0.02757 | 0.007 | -25.856
-13 | -0.776 | 0.01752 | 0.007 | -44.301
-12.5 | -0.825 | 0.01336 | 0.007 | -61.726
-12 | -0.848 | 0.01255 | 0.007 | -67.605
-11.5 | -0.866 | 0.01192 | 0.007 | -72.615
-11 | -0.876 | 0.01113 | 0.007 | -78.732
-10.5 | -0.88 | 0.01068 | 0.006 | -82.369
-10 | -0.877 | 0.01006 | 0.006 | -87.156
-9.5 | -0.864 | 0.00975 | 0.006 | -88.623
-9 | -0.845 | 0.00938 | 0.006 | -90.083
-8.5 | -0.82 | 0.00885 | 0.005 | -92.743
-8 | -0.791 | 0.00864 | 0.005 | -91.523
-7.5 | -0.757 | 0.00836 | 0.005 | -90.484
-7 | -0.718 | 0.00802 | 0.004 | -89.53
-6.5 | -0.676 | 0.00776 | 0.004 | -87.084
-6 | -0.63 | 0.00759 | 0.004 | -83.062
-5.5 | -0.582 | 0.0073 | 0.003 | -79.663
-5 | -0.53 | 0.00719 | 0.003 | -73.765
-4.5 | -0.476 | 0.00698 | 0.002 | -68.22
-4 | -0.42 | 0.00683 | 0.002 | -61.505
-3.5 | -0.363 | 0.00667 | 0.002 | -54.402
-3 | -0.304 | 0.00651 | 0.001 | -46.642
-2.5 | -0.243 | 0.00652 | 0.001 | -37.36
-2 | -0.182 | 0.00662 | 0 | -27.525
-1.5 | -0.12 | 0.0066 | 0 | -18.254
-1 | -0.058 | 0.0066 | -0.001 | -8.794
-0.5 | 0.005 | 0.00651 | -0.001 | 0.722
0 | 0.069 | 0.00632 | -0.001 | 10.869
0.5 | 0.133 | 0.00643 | -0.002 | 20.633
1 | 0.197 | 0.00642 | -0.002 | 30.66
1.5 | 0.261 | 0.0056 | -0.003 | 46.575
2 | 0.325 | 0.00578 | -0.003 | 56.172
2.5 | 0.388 | 0.00598 | -0.004 | 64.873
3 | 0.452 | 0.00618 | -0.004 | 73.048
3.5 | 0.515 | 0.00647 | -0.005 | 79.607
4 | 0.577 | 0.0068 | -0.006 | 84.918
4.5 | 0.639 | 0.00683 | -0.006 | 93.642
5 | 0.701 | 0.00679 | -0.007 | 103.151
5.5 | 0.761 | 0.00726 | -0.007 | 104.769
6 | 0.82 | 0.00764 | -0.008 | 107.398
6.5 | 0.878 | 0.00797 | -0.008 | 110.217
7 | 0.935 | 0.00837 | -0.009 | 111.636
7.5 | 0.989 | 0.00889 | -0.01 | 111.243
8 | 1.042 | 0.00931 | -0.01 | 111.991
8.5 | 1.092 | 0.0097 | -0.011 | 112.519
9 | 1.138 | 0.01022 | -0.011 | 111.395
9.5 | 1.18 | 0.01079 | -0.012 | 109.36
10 | 1.219 | 0.01108 | -0.013 | 109.972
10.5 | 1.253 | 0.01127 | -0.013 | 111.164
11 | 1.283 | 0.01195 | -0.014 | 107.319
11.5 | 1.307 | 0.01265 | -0.014 | 103.311
12 | 1.326 | 0.01339 | -0.015 | 99.026
12.5 | 1.285 | 0.01762 | -0.015 | 72.922
13 | 1.286 | 0.01952 | -0.016 | 65.869
13.5 | 1.278 | 0.02226 | -0.016 | 57.41
14 | 1.265 | 0.02516 | -0.017 | 50.257
14.5 | 1.241 | 0.02951 | -0.017 | 42.054
15 | 1.215 | 0.03327 | -0.017 | 36.525
15.5 | 1.168 | 0.04097 | -0.018 | 28.5
16 | 1.113 | 0.04916 | -0.018 | 22.644
16.5 | 1.047 | 0.0628 | -0.018 | 16.668
17 | 0.981 | 0.07586 | -0.017 | 12.932

## 110. Re 10M Mach 0.25 (2)
BIGFOIL.COM POLAR EXPORT
FAD04
FAD04 |  |  |  | Cl Max: | 1.855 | at alpha= | 18 | deg
XFOIL ncrit=9 |  |  |  | L/D Max: | 134.435 | at alpha= | 9 | deg
Re: | 10000000 |  |  | Cd Min: | 0.2239 | at alpha= | -18.5 | deg
Mach: | 0.25 |  |  | Cl=0 at alpha= | -0.65385 | deg
|  |  |  | @ Cl=0.1, Cd= | 0.0058113
|  |  |  | @ Cl=0.4, Cd= | 0.0053056
|  |  |  | @ Cl=0.6, Cd= | 0.0056255
alpha (deg) | Cl | Cd | Cm | Cl/Cd
-18.5 | -0.8399 | 0.2239 | 0.0847 | -3.7512
-18 | -0.821 | 0.21764 | 0.0805 | -3.7723
-17.5 | -0.8033 | 0.21083 | 0.0762 | -3.8102
-17 | -0.7945 | 0.20021 | 0.0703 | -3.9683
-16.5 | -0.7835 | 0.19082 | 0.0649 | -4.106
-15 | -1.2164 | 0.06703 | -0.0195 | -18.1471
-14.5 | -1.3055 | 0.04257 | -0.0408 | -30.6671
-14 | -1.3518 | 0.03317 | -0.0443 | -40.7537
-13.5 | -1.3664 | 0.02983 | -0.0386 | -45.8062
-13 | -1.3659 | 0.02615 | -0.0329 | -52.2333
-12.5 | -1.3477 | 0.02223 | -0.0288 | -60.6253
-12 | -1.3124 | 0.01934 | -0.0256 | -67.8594
-11.5 | -1.2699 | 0.01688 | -0.0228 | -75.231
-11 | -1.2221 | 0.01483 | -0.0203 | -82.4073
-10.5 | -1.1698 | 0.01324 | -0.0181 | -88.3535
-10 | -1.1147 | 0.01201 | -0.0162 | -92.8143
-9.5 | -1.0578 | 0.01103 | -0.0146 | -95.9021
-9 | -0.9997 | 0.01021 | -0.0131 | -97.9138
-8.5 | -0.9404 | 0.00961 | -0.0119 | -97.8564
-8 | -0.8807 | 0.00912 | -0.0108 | -96.568
-7.5 | -0.8208 | 0.00865 | -0.0098 | -94.8902
-7 | -0.7608 | 0.00828 | -0.0089 | -91.8841
-6.5 | -0.7009 | 0.00798 | -0.0081 | -87.8321
-6 | -0.6425 | 0.00733 | -0.0072 | -87.6535
-5.5 | -0.5826 | 0.00701 | -0.0065 | -83.1098
-5 | -0.5225 | 0.00675 | -0.006 | -77.4074
-4.5 | -0.4623 | 0.00651 | -0.0055 | -71.0138
-4 | -0.4021 | 0.0063 | -0.0051 | -63.8254
-3.5 | -0.3419 | 0.00612 | -0.0047 | -55.866
-3 | -0.2817 | 0.00597 | -0.0044 | -47.1859
-2.5 | -0.2216 | 0.00585 | -0.0041 | -37.8803
-2 | -0.1614 | 0.00578 | -0.0039 | -27.9239
-1.5 | -0.1013 | 0.00574 | -0.0037 | -17.6481
-1 | -0.0414 | 0.00571 | -0.0035 | -7.2504
-0.5 | 0.0184 | 0.00575 | -0.0034 | 3.2
0.5 | 0.1382 | 0.00584 | -0.0032 | 23.6644
1.5 | 0.2567 | 0.00543 | -0.0029 | 47.2744
2 | 0.3152 | 0.00522 | -0.0028 | 60.3831
2.5 | 0.3744 | 0.00531 | -0.0027 | 70.5085
3 | 0.4331 | 0.0053 | -0.0026 | 81.717
3.5 | 0.4915 | 0.00536 | -0.0024 | 91.6978
4 | 0.5493 | 0.00536 | -0.002 | 102.4813
4.5 | 0.6085 | 0.00567 | -0.0018 | 107.3192
5 | 0.6679 | 0.00602 | -0.0016 | 110.9468
5.5 | 0.7272 | 0.00636 | -0.0014 | 114.3396
6 | 0.7867 | 0.00667 | -0.0011 | 117.946
6.5 | 0.8463 | 0.00698 | -0.0008 | 121.2464
7 | 0.9056 | 0.0073 | -0.0004 | 124.0548
7.5 | 0.9647 | 0.00763 | 0 | 126.4351
8 | 1.0236 | 0.00793 | 0.0006 | 129.0794
8.5 | 1.0802 | 0.00822 | 0.0016 | 131.4112
9 | 1.1427 | 0.0085 | 0.0015 | 134.4353
9.5 | 1.2011 | 0.00896 | 0.0023 | 134.0513
10 | 1.2589 | 0.00949 | 0.0031 | 132.6554
10.5 | 1.3169 | 0.00998 | 0.004 | 131.9539
11 | 1.3745 | 0.0105 | 0.005 | 130.9048
11.5 | 1.4313 | 0.0111 | 0.0062 | 128.9459
12 | 1.4869 | 0.01179 | 0.0075 | 126.1154
12.5 | 1.5407 | 0.0126 | 0.0091 | 122.2778
13 | 1.5942 | 0.01337 | 0.0108 | 119.2371
13.5 | 1.6463 | 0.01419 | 0.0127 | 116.0183
14 | 1.6958 | 0.01509 | 0.0149 | 112.3791
14.5 | 1.7413 | 0.01613 | 0.0175 | 107.9541
15 | 1.7802 | 0.01732 | 0.0209 | 102.7829
15.5 | 1.7882 | 0.01904 | 0.0273 | 93.9181
16 | 1.8038 | 0.02164 | 0.0303 | 83.3549
16.5 | 1.8189 | 0.0249 | 0.0322 | 73.0482
17 | 1.8348 | 0.02944 | 0.0315 | 62.3234
17.5 | 1.8534 | 0.03375 | 0.0308 | 54.9156
18 | 1.855 | 0.03953 | 0.0298 | 46.9264
18.5 | 1.8456 | 0.04645 | 0.0283 | 39.733
19 | 1.8304 | 0.05428 | 0.0262 | 33.7214
19.5 | 1.7919 | 0.06433 | 0.0234 | 27.8548
20 | 1.747 | 0.07543 | 0.0197 | 23.1605

## 111. Re 10M Mach 0.50 (1)
BIGFOIL.COM POLAR EXPORT
FAD04
FAD04 |  |  |  | Cl Max: | 1.203 | at alpha= | 20 | deg
JavaFoil+Calcfoil stall+Eppler ext transition |  |  |  | L/D Max: | 100.434 | at alpha= | 6 | deg
Re: | 10000000 |  |  | Cd Min: | 0.00591 | at alpha= | 1.5 | deg
Mach: | 0.5 |  |  | Cl=0 at alpha= | -0.53571 | deg
|  |  |  | @ Cl=0.1, Cd= | 0.006587
|  |  |  | @ Cl=0.4, Cd= | 0.006233
|  |  |  | @ Cl=0.6, Cd= | 0.0072258
alpha (deg) | Cl | Cd | Cm | Cl/Cd
-20 | -1.108 | 0.14923 | 0.007 | -7.428
-19.5 | -1.077 | 0.14796 | 0.007 | -7.28
-19 | -1.049 | 0.14417 | 0.007 | -7.273
-18.5 | -1.021 | 0.13836 | 0.007 | -7.382
-18 | -0.994 | 0.13517 | 0.007 | -7.355
-17.5 | -0.967 | 0.13143 | 0.006 | -7.357
-17 | -0.939 | 0.13405 | 0.006 | -7.008
-16.5 | -0.913 | 0.11935 | 0.006 | -7.654
-16 | -0.886 | 0.112 | 0.006 | -7.913
-15.5 | -0.858 | 0.10695 | 0.006 | -8.024
-15 | -0.829 | 0.10423 | 0.006 | -7.951
-14.5 | -0.797 | 0.1022 | 0.006 | -7.801
-14 | -0.766 | 0.10046 | 0.005 | -7.624
-13.5 | -0.738 | 0.09573 | 0.005 | -7.709
-13 | -0.715 | 0.09132 | 0.005 | -7.831
-12.5 | -0.687 | 0.08474 | 0.005 | -8.108
-12 | -0.655 | 0.08318 | 0.004 | -7.871
-11.5 | -0.626 | 0.0793 | 0.004 | -7.891
-11 | -0.598 | 0.0728 | 0.004 | -8.218
-10.5 | -0.571 | 0.06775 | 0.004 | -8.421
-10 | -0.548 | 0.05865 | 0.004 | -9.35
-9.5 | -0.512 | 0.07634 | 0.003 | -6.703
-9 | -0.55 | 0.02097 | 0.006 | -26.233
-8.5 | -0.556 | 0.01095 | 0.006 | -50.795
-8 | -0.427 | 0.05174 | 0.003 | -8.261
-7.5 | -0.438 | 0.02473 | 0.004 | -17.692
-7 | -0.453 | 0.00957 | 0.005 | -47.294
-6.5 | -0.418 | 0.00899 | 0.004 | -46.513
-6 | -0.383 | 0.00846 | 0.004 | -45.351
-5.5 | -0.492 | 0.00818 | 0.004 | -60.13
-5 | -0.517 | 0.00788 | 0.003 | -65.599
-4.5 | -0.491 | 0.00761 | 0.003 | -64.506
-4 | -0.446 | 0.00741 | 0.002 | -60.206
-3.5 | -0.392 | 0.00713 | 0.002 | -55.033
-3 | -0.332 | 0.00705 | 0.001 | -47.104
-2.5 | -0.268 | 0.00685 | 0.001 | -39.174
-2 | -0.202 | 0.00683 | 0 | -29.58
-1.5 | -0.134 | 0.0068 | 0 | -19.684
-1 | -0.065 | 0.00691 | -0.001 | -9.359
-0.5 | 0.005 | 0.00681 | -0.001 | 0.771
0 | 0.077 | 0.0066 | -0.002 | 11.628
0.5 | 0.148 | 0.00656 | -0.002 | 22.608
1 | 0.22 | 0.00669 | -0.003 | 32.847
1.5 | 0.291 | 0.00591 | -0.003 | 49.262
2 | 0.363 | 0.00616 | -0.004 | 58.866
2.5 | 0.434 | 0.0063 | -0.004 | 68.884
3 | 0.504 | 0.00671 | -0.005 | 75.192
3.5 | 0.574 | 0.00706 | -0.006 | 81.319
4 | 0.643 | 0.0075 | -0.006 | 85.733
4.5 | 0.711 | 0.00751 | -0.007 | 94.644
5 | 0.777 | 0.00794 | -0.007 | 97.861
5.5 | 0.841 | 0.00845 | -0.008 | 99.522
6 | 0.901 | 0.00898 | -0.009 | 100.434
6.5 | 0.958 | 0.00972 | -0.009 | 98.576
7 | 1.009 | 0.01044 | -0.01 | 96.602
7.5 | 1.051 | 0.01116 | -0.011 | 94.203
8 | 1.081 | 0.01205 | -0.011 | 89.701
8.5 | 1.084 | 0.01317 | -0.012 | 82.312
9 | 0.982 | 0.01623 | -0.012 | 60.544
9.5 | 0.681 | 0.0185 | -0.013 | 36.813
10 | 0.699 | 0.02425 | -0.013 | 28.826
10.5 | 0.634 | 0.0705 | -0.008 | 8.99
11 | 0.663 | 0.07698 | -0.008 | 8.608
11.5 | 0.697 | 0.07801 | -0.01 | 8.939
12 | 0.728 | 0.08166 | -0.011 | 8.92
12.5 | 0.757 | 0.08815 | -0.011 | 8.59
13 | 0.777 | 0.09282 | -0.01 | 8.365
13.5 | 0.812 | 0.09342 | -0.012 | 8.691
14 | 0.853 | 0.09022 | -0.014 | 9.457
14.5 | 0.888 | 0.09153 | -0.015 | 9.702
15 | 0.919 | 0.09504 | -0.015 | 9.67
15.5 | 0.943 | 0.10529 | -0.015 | 8.959
16 | 0.953 | 0.1345 | -0.014 | 7.089
16.5 | 0.984 | 0.12231 | -0.015 | 8.047
17 | 1.02 | 0.12234 | -0.016 | 8.338
17.5 | 1.047 | 0.13244 | -0.017 | 7.905
18 | 1.08 | 0.13359 | -0.018 | 8.086
18.5 | 1.112 | 0.13494 | -0.019 | 8.242
19 | 1.143 | 0.137 | -0.02 | 8.343
19.5 | 1.173 | 0.1411 | -0.02 | 8.314
20 | 1.203 | 0.14432 | -0.021 | 8.335

## 112. Re 10M Mach 0.50 (2)
BIGFOIL.COM POLAR EXPORT
FAD04
FAD04 |  |  |  | Cl Max: | 1.421 | at alpha= | 10 | deg
XFOIL ncrit=9 |  |  |  | L/D Max: | 127.202 | at alpha= | 7.5 | deg
Re: | 10000000 |  |  | Cd Min: | 0.2791 | at alpha= | -20 | deg
Mach: | 0.5 |  |  | Cl=0 at alpha= | -0.66715 | deg
|  |  |  | @ Cl=0.1, Cd= | 0.0059156
|  |  |  | @ Cl=0.4, Cd= | 0.0054132
|  |  |  | @ Cl=0.6, Cd= | 0.0057251
alpha (deg) | Cl | Cd | Cm | Cl/Cd
-20 | -0.9678 | 0.2791 | 0.1224 | -3.4676
-19.5 | -0.9448 | 0.27159 | 0.1173 | -3.4788
-19 | -0.9222 | 0.26357 | 0.112 | -3.4989
-18.5 | -0.8993 | 0.25567 | 0.1069 | -3.5174
-18 | -0.8769 | 0.24737 | 0.1017 | -3.5449
-17.5 | -0.8569 | 0.23766 | 0.096 | -3.6056
-17 | -0.835 | 0.22926 | 0.0909 | -3.6422
-16.5 | -0.8148 | 0.2202 | 0.0854 | -3.7003
-16 | -0.7918 | 0.2125 | 0.0806 | -3.7261
-15.5 | -0.7685 | 0.20495 | 0.0759 | -3.7497
-15 | -0.7472 | 0.19655 | 0.0709 | -3.8016
-14.5 | -0.7287 | 0.18709 | 0.0655 | -3.8949
-14 | -0.7104 | 0.17784 | 0.0603 | -3.9946
-13.5 | -0.6946 | 0.16824 | 0.0547 | -4.1286
-13 | -0.6732 | 0.1605 | 0.0502 | -4.1944
-12.5 | -0.6538 | 0.15234 | 0.0455 | -4.2917
-12 | -0.6359 | 0.14389 | 0.0407 | -4.4193
-11.5 | -0.6215 | 0.13471 | 0.0356 | -4.6136
-11 | -0.6115 | 0.12472 | 0.0299 | -4.903
-10.5 | -0.6034 | 0.11484 | 0.0243 | -5.2543
-10 | -0.5938 | 0.10572 | 0.019 | -5.6167
-9.5 | -0.5978 | 0.09454 | 0.012 | -6.3232
-9 | -0.5946 | 0.08541 | 0.0065 | -6.9617
-8.5 | -0.5941 | 0.07631 | 0.0008 | -7.7853
-8 | -0.6015 | 0.06648 | -0.0056 | -9.0478
-7.5 | -0.624 | 0.05396 | -0.0163 | -11.5641
-6.5 | -0.6794 | 0.03254 | -0.0243 | -20.8789
-6 | -0.6729 | 0.0238 | -0.0226 | -28.2731
-5.5 | -0.6456 | 0.01626 | -0.0195 | -39.7048
-5 | -0.5973 | 0.01121 | -0.0161 | -53.2828
-4.5 | -0.5366 | 0.00842 | -0.0132 | -63.7292
-4 | -0.4669 | 0.0075 | -0.0112 | -62.2533
-3.5 | -0.3962 | 0.00692 | -0.0095 | -57.2543
-3 | -0.3256 | 0.00651 | -0.0082 | -50.0154
-2.5 | -0.2552 | 0.00623 | -0.0071 | -40.9631
-2 | -0.1851 | 0.00603 | -0.0063 | -30.6965
-1.5 | -0.1154 | 0.00593 | -0.0056 | -19.4604
-1 | -0.046 | 0.00592 | -0.005 | -7.7703
-0.5 | 0.0231 | 0.00589 | -0.0046 | 3.9219
0 | 0.0922 | 0.00591 | -0.0042 | 15.6007
0.5 | 0.1612 | 0.00596 | -0.0038 | 27.047
1 | 0.2304 | 0.00597 | -0.0035 | 38.593
2 | 0.3654 | 0.00536 | -0.0027 | 68.1716
3 | 0.5019 | 0.00557 | -0.0018 | 90.1077
3.5 | 0.5694 | 0.00568 | -0.0011 | 100.2465
4 | 0.6373 | 0.00578 | -0.0002 | 110.2595
4.5 | 0.7066 | 0.00627 | 0.0007 | 112.6954
5 | 0.7771 | 0.00671 | 0.0018 | 115.8122
5.5 | 0.8488 | 0.0071 | 0.003 | 119.5493
6 | 0.9209 | 0.0075 | 0.0044 | 122.7867
6.5 | 0.9937 | 0.00796 | 0.0061 | 124.8367
7 | 1.0671 | 0.00843 | 0.0081 | 126.5836
7.5 | 1.141 | 0.00897 | 0.0106 | 127.2018
8 | 1.215 | 0.00956 | 0.0135 | 127.0921
8.5 | 1.2867 | 0.01027 | 0.0172 | 125.2872
9 | 1.3608 | 0.01138 | 0.0208 | 119.5782
9.5 | 1.4133 | 0.01372 | 0.0264 | 103.0102
10 | 1.421 | 0.01752 | 0.034 | 81.1073
10.5 | 1.4026 | 0.02397 | 0.0356 | 58.5148
11 | 1.3768 | 0.03341 | 0.0315 | 41.2092
11.5 | 1.3442 | 0.04374 | 0.0267 | 30.7316
12 | 1.31 | 0.05473 | 0.0212 | 23.9357
12.5 | 1.2756 | 0.06608 | 0.0156 | 19.3039
13 | 1.2418 | 0.07713 | 0.0107 | 16.1001
13.5 | 1.2075 | 0.08763 | 0.0071 | 13.7795
14 | 1.1794 | 0.09907 | 0.0013 | 11.9047
14.5 | 1.1545 | 0.11159 | -0.0065 | 10.3459
15 | 1.1354 | 0.12412 | -0.0147 | 9.1476

## 113. Re 12M Mach 0.00 (1)
BIGFOIL.COM POLAR EXPORT
FAD04
FAD04 |  |  |  | Cl Max: | 1.425 | at alpha= | 13.5 | deg
JavaFoil+Calcfoil stall+Eppler ext transition |  |  |  | L/D Max: | 123.436 | at alpha= | 10.5 | deg
Re: | 12000000 |  |  | Cd Min: | 0.00548 | at alpha= | 1.5 | deg
Mach: | 0 |  |  | Cl=0 at alpha= | -0.54098 | deg
|  |  |  | @ Cl=0.1, Cd= | 0.006156
|  |  |  | @ Cl=0.4, Cd= | 0.0058416
|  |  |  | @ Cl=0.6, Cd= | 0.0067215
alpha (deg) | Cl | Cd | Cm | Cl/Cd
-18.5 | -0.778 | 0.09473 | 0.007 | -8.218
-18 | -0.8 | 0.08472 | 0.007 | -9.448
-17.5 | -0.822 | 0.07565 | 0.007 | -10.862
-17 | -0.852 | 0.05971 | 0.007 | -14.274
-16.5 | -0.886 | 0.04426 | 0.008 | -20.03
-16 | -0.916 | 0.03424 | 0.008 | -26.749
-15.5 | -0.957 | 0.02262 | 0.008 | -42.312
-15 | -0.981 | 0.01809 | 0.008 | -54.21
-14.5 | -1.01 | 0.01428 | 0.008 | -70.704
-14 | -1.015 | 0.01331 | 0.008 | -76.195
-13.5 | -1.017 | 0.01251 | 0.008 | -81.259
-13 | -1.016 | 0.01188 | 0.007 | -85.493
-12.5 | -1.011 | 0.01128 | 0.007 | -89.628
-12 | -1.003 | 0.011 | 0.007 | -91.227
-11.5 | -0.992 | 0.01052 | 0.007 | -94.28
-11 | -0.977 | 0.01006 | 0.007 | -97.093
-10.5 | -0.958 | 0.00971 | 0.006 | -98.687
-10 | -0.935 | 0.00935 | 0.006 | -99.993
-9.5 | -0.907 | 0.00881 | 0.006 | -102.994
-9 | -0.875 | 0.00867 | 0.005 | -100.886
-8.5 | -0.84 | 0.00819 | 0.005 | -102.544
-8 | -0.802 | 0.00801 | 0.005 | -100.029
-7.5 | -0.761 | 0.00775 | 0.005 | -98.097
-7 | -0.717 | 0.00756 | 0.004 | -94.76
-6.5 | -0.671 | 0.00736 | 0.004 | -91.077
-6 | -0.622 | 0.00722 | 0.004 | -86.194
-5.5 | -0.572 | 0.00687 | 0.003 | -83.278
-5 | -0.519 | 0.00672 | 0.003 | -77.326
-4.5 | -0.465 | 0.00655 | 0.002 | -71.006
-4 | -0.41 | 0.00649 | 0.002 | -63.183
-3.5 | -0.353 | 0.00651 | 0.002 | -54.231
-3 | -0.295 | 0.0064 | 0.001 | -46.097
-2.5 | -0.236 | 0.00634 | 0.001 | -37.293
-2 | -0.177 | 0.00647 | 0 | -27.349
-1.5 | -0.117 | 0.00638 | 0 | -18.3
-1 | -0.056 | 0.00636 | 0 | -8.844
-0.5 | 0.005 | 0.00633 | -0.001 | 0.72
0 | 0.067 | 0.00614 | -0.001 | 10.825
0.5 | 0.129 | 0.00617 | -0.002 | 20.816
1 | 0.191 | 0.00617 | -0.002 | 30.875
1.5 | 0.252 | 0.00548 | -0.003 | 46.064
2 | 0.314 | 0.00553 | -0.003 | 56.796
2.5 | 0.376 | 0.00571 | -0.004 | 65.837
3 | 0.438 | 0.00605 | -0.004 | 72.367
3.5 | 0.499 | 0.0063 | -0.005 | 79.132
4 | 0.559 | 0.00654 | -0.005 | 85.562
4.5 | 0.62 | 0.00681 | -0.006 | 91.011
5 | 0.679 | 0.00703 | -0.006 | 96.61
5.5 | 0.738 | 0.00716 | -0.007 | 103.106
6 | 0.796 | 0.00711 | -0.008 | 112.061
6.5 | 0.853 | 0.00745 | -0.008 | 114.472
7 | 0.909 | 0.00788 | -0.009 | 115.355
7.5 | 0.964 | 0.00822 | -0.009 | 117.219
8 | 1.017 | 0.00859 | -0.01 | 118.492
8.5 | 1.068 | 0.00892 | -0.01 | 119.783
9 | 1.117 | 0.00933 | -0.011 | 119.73
9.5 | 1.163 | 0.00979 | -0.012 | 118.824
10 | 1.206 | 0.01019 | -0.012 | 118.375
10.5 | 1.247 | 0.0101 | -0.013 | 123.436
11 | 1.285 | 0.01062 | -0.013 | 120.984
11.5 | 1.32 | 0.01109 | -0.014 | 118.989
12 | 1.351 | 0.0117 | -0.015 | 115.428
12.5 | 1.379 | 0.01285 | -0.015 | 107.281
13 | 1.404 | 0.01359 | -0.016 | 103.313
13.5 | 1.425 | 0.01436 | -0.016 | 99.202
14 | 1.382 | 0.01863 | -0.016 | 74.187
14.5 | 1.389 | 0.02045 | -0.017 | 67.921
15 | 1.393 | 0.02236 | -0.017 | 62.305
15.5 | 1.39 | 0.02447 | -0.018 | 56.792
16 | 1.38 | 0.02693 | -0.018 | 51.23
16.5 | 1.362 | 0.03101 | -0.019 | 43.912
17 | 1.342 | 0.03493 | -0.019 | 38.43
17.5 | 1.317 | 0.04028 | -0.02 | 32.704
18 | 1.292 | 0.04555 | -0.02 | 28.359
18.5 | 1.261 | 0.05269 | -0.02 | 23.938

## 114. Re 12M Mach 0.00 (2)
BIGFOIL.COM POLAR EXPORT
FAD04
FAD04 |  |  |  | Cl Max: | 1.9661 | at alpha= | 20 | deg
XFOIL ncrit=9 |  |  |  | L/D Max: | 140.657 | at alpha= | 10 | deg
Re: | 12000000 |  |  | Cd Min: | 0.03147 | at alpha= | 20 | deg
Mach: | 0 |  |  | Cl=0 at alpha= | -0.64609 | deg
|  |  |  | @ Cl=0.1, Cd= | 0.0056878
|  |  |  | @ Cl=0.4, Cd= | 0.0053074
|  |  |  | @ Cl=0.6, Cd= | 0.0055325
alpha (deg) | Cl | Cd | Cm | Cl/Cd
-20 | -1.9026 | 0.0264 | -0.0418 | -72.0682
-19.5 | -1.9072 | 0.02371 | -0.0369 | -80.4386
-19 | -1.9073 | 0.02203 | -0.0299 | -86.5774
-18.5 | -1.8828 | 0.02086 | -0.0262 | -90.2589
-18 | -1.8495 | 0.01959 | -0.0236 | -94.4104
-17 | -1.7708 | 0.01739 | -0.0196 | -101.8286
-16.5 | -1.7272 | 0.01646 | -0.0181 | -104.9332
-16 | -1.6819 | 0.0156 | -0.0167 | -107.8141
-15.5 | -1.635 | 0.0148 | -0.0155 | -110.473
-15 | -1.5867 | 0.01407 | -0.0143 | -112.7719
-14.5 | -1.5374 | 0.01339 | -0.0133 | -114.817
-14 | -1.487 | 0.01276 | -0.0124 | -116.5361
-13.5 | -1.4358 | 0.01218 | -0.0116 | -117.8818
-13 | -1.384 | 0.01163 | -0.0109 | -119.0026
-12.5 | -1.3314 | 0.01114 | -0.0102 | -119.5153
-12 | -1.2784 | 0.01066 | -0.0095 | -119.925
-11.5 | -1.2247 | 0.01022 | -0.0089 | -119.8337
-11 | -1.1706 | 0.00981 | -0.0084 | -119.3272
-10.5 | -1.1161 | 0.00943 | -0.0079 | -118.3563
-10 | -1.0612 | 0.00909 | -0.0074 | -116.7437
-9.5 | -1.0059 | 0.00877 | -0.007 | -114.6978
-9 | -0.9503 | 0.00846 | -0.0067 | -112.3286
-8.5 | -0.8944 | 0.00821 | -0.0063 | -108.9403
-8 | -0.8384 | 0.00794 | -0.006 | -105.5919
-7.5 | -0.7822 | 0.00768 | -0.0057 | -101.849
-7 | -0.726 | 0.00748 | -0.0054 | -97.0588
-6.5 | -0.6706 | 0.00704 | -0.0049 | -95.2557
-6 | -0.6142 | 0.00676 | -0.0046 | -90.858
-5.5 | -0.5574 | 0.00653 | -0.0044 | -85.3599
-5 | -0.5004 | 0.00632 | -0.0042 | -79.1772
-4.5 | -0.4433 | 0.00614 | -0.004 | -72.1987
-4 | -0.386 | 0.00598 | -0.0038 | -64.5485
-3.5 | -0.3285 | 0.00584 | -0.0036 | -56.25
-3 | -0.271 | 0.00574 | -0.0035 | -47.2125
-2.5 | -0.2135 | 0.00566 | -0.0034 | -37.7208
-2 | -0.1559 | 0.00562 | -0.0033 | -27.7402
-1.5 | -0.0982 | 0.0056 | -0.0032 | -17.5357
-1 | -0.0407 | 0.0056 | -0.0032 | -7.2679
-0.5 | 0.0168 | 0.00563 | -0.0031 | 2.984
0.5 | 0.132 | 0.00571 | -0.003 | 23.1173
1 | 0.1892 | 0.00553 | -0.0029 | 34.2134
1.5 | 0.2462 | 0.00535 | -0.0029 | 46.0187
2 | 0.3024 | 0.00521 | -0.0028 | 58.0422
2.5 | 0.3593 | 0.00525 | -0.0028 | 68.4381
3 | 0.416 | 0.00533 | -0.0028 | 78.0488
3.5 | 0.4723 | 0.00538 | -0.0027 | 87.7881
4 | 0.5274 | 0.00522 | -0.0025 | 101.0345
4.5 | 0.5839 | 0.00545 | -0.0024 | 107.1376
5 | 0.6405 | 0.00574 | -0.0023 | 111.5854
5.5 | 0.6972 | 0.00605 | -0.0023 | 115.2397
6 | 0.7538 | 0.00632 | -0.0022 | 119.2722
6.5 | 0.8102 | 0.00658 | -0.0022 | 123.1307
7 | 0.8665 | 0.00686 | -0.0021 | 126.312
7.5 | 0.9226 | 0.00712 | -0.0021 | 129.5787
8 | 0.9782 | 0.00742 | -0.002 | 131.8329
8.5 | 1.0333 | 0.00767 | -0.0018 | 134.7197
9 | 1.0834 | 0.00781 | -0.0005 | 138.7196
9.5 | 1.1441 | 0.00814 | -0.0017 | 140.5528
10 | 1.1984 | 0.00852 | -0.0015 | 140.6573
10.5 | 1.2521 | 0.00896 | -0.0012 | 139.7433
11 | 1.3057 | 0.00936 | -0.001 | 139.4979
11.5 | 1.3589 | 0.00977 | -0.0007 | 139.089
12 | 1.4115 | 0.01023 | -0.0004 | 137.9765
12.5 | 1.4631 | 0.01075 | 0 | 136.1023
13 | 1.5137 | 0.01132 | 0.0005 | 133.7191
13.5 | 1.5635 | 0.01192 | 0.001 | 131.1661
14 | 1.6131 | 0.01246 | 0.0016 | 129.4623
14.5 | 1.6616 | 0.01305 | 0.0022 | 127.3257
15 | 1.7087 | 0.01368 | 0.003 | 124.905
15.5 | 1.7539 | 0.01438 | 0.004 | 121.968
16 | 1.7964 | 0.01519 | 0.0053 | 118.262
16.5 | 1.8353 | 0.01609 | 0.007 | 114.0646
17 | 1.8687 | 0.01714 | 0.0092 | 109.0257
17.5 | 1.8802 | 0.01836 | 0.0148 | 102.4074
18 | 1.8889 | 0.02043 | 0.0182 | 92.4572
18.5 | 1.9065 | 0.02259 | 0.02 | 84.3958
19 | 1.9249 | 0.02498 | 0.0212 | 77.0576
19.5 | 1.9435 | 0.02796 | 0.0212 | 69.51
20 | 1.9661 | 0.03147 | 0.0194 | 62.4754

## 115. Re 12M Mach 0.10 (1)
BIGFOIL.COM POLAR EXPORT
FAD04
FAD04 |  |  |  | Cl Max: | 1.417 | at alpha= | 13.5 | deg
JavaFoil+Calcfoil stall+Eppler ext transition |  |  |  | L/D Max: | 122.408 | at alpha= | 10.5 | deg
Re: | 12000000 |  |  | Cd Min: | 0.0055 | at alpha= | 1.5 | deg
Mach: | 0.1 |  |  | Cl=0 at alpha= | -0.54032 | deg
|  |  |  | @ Cl=0.1, Cd= | 0.0061813
|  |  |  | @ Cl=0.4, Cd= | 0.0059539
|  |  |  | @ Cl=0.6, Cd= | 0.0067582
alpha (deg) | Cl | Cd | Cm | Cl/Cd
-18 | -0.738 | 0.09487 | 0.007 | -7.779
-17.5 | -0.763 | 0.08407 | 0.007 | -9.076
-17 | -0.797 | 0.06642 | 0.007 | -11.991
-16.5 | -0.821 | 0.05771 | 0.007 | -14.23
-16 | -0.859 | 0.04163 | 0.008 | -20.634
-15.5 | -0.89 | 0.03213 | 0.008 | -27.696
-15 | -0.937 | 0.01999 | 0.008 | -46.865
-14.5 | -0.976 | 0.01468 | 0.008 | -66.455
-14 | -0.985 | 0.01361 | 0.008 | -72.33
-13.5 | -0.991 | 0.01275 | 0.008 | -77.697
-13 | -0.993 | 0.01208 | 0.007 | -82.247
-12.5 | -0.992 | 0.01145 | 0.007 | -86.633
-12 | -0.988 | 0.01117 | 0.007 | -88.457
-11.5 | -0.979 | 0.01065 | 0.007 | -91.96
-11 | -0.967 | 0.01017 | 0.007 | -95.027
-10.5 | -0.95 | 0.00981 | 0.006 | -96.841
-10 | -0.929 | 0.00944 | 0.006 | -98.438
-9.5 | -0.903 | 0.00883 | 0.006 | -102.331
-9 | -0.872 | 0.00872 | 0.005 | -100.087
-8.5 | -0.838 | 0.00827 | 0.005 | -101.337
-8 | -0.801 | 0.00809 | 0.005 | -99.02
-7.5 | -0.761 | 0.00785 | 0.005 | -96.931
-7 | -0.718 | 0.00752 | 0.004 | -95.462
-6.5 | -0.672 | 0.00742 | 0.004 | -90.5
-6 | -0.624 | 0.00719 | 0.004 | -86.768
-5.5 | -0.573 | 0.00691 | 0.003 | -82.962
-5 | -0.521 | 0.00676 | 0.003 | -77.099
-4.5 | -0.467 | 0.00659 | 0.002 | -70.829
-4 | -0.411 | 0.00652 | 0.002 | -63.069
-3.5 | -0.354 | 0.00647 | 0.002 | -54.741
-3 | -0.296 | 0.0064 | 0.001 | -46.327
-2.5 | -0.237 | 0.00632 | 0.001 | -37.546
-2 | -0.178 | 0.00642 | 0 | -27.684
-1.5 | -0.117 | 0.00641 | 0 | -18.304
-1 | -0.057 | 0.00636 | 0 | -8.889
-0.5 | 0.005 | 0.00636 | -0.001 | 0.72
0 | 0.067 | 0.00616 | -0.001 | 10.844
0.5 | 0.129 | 0.0062 | -0.002 | 20.842
1 | 0.191 | 0.00619 | -0.002 | 30.936
1.5 | 0.254 | 0.0055 | -0.003 | 46.131
2 | 0.316 | 0.00555 | -0.003 | 56.873
2.5 | 0.378 | 0.00589 | -0.004 | 64.181
3 | 0.44 | 0.00607 | -0.004 | 72.409
3.5 | 0.501 | 0.00635 | -0.005 | 78.932
4 | 0.562 | 0.00659 | -0.005 | 85.367
4.5 | 0.623 | 0.00686 | -0.006 | 90.708
5 | 0.683 | 0.00706 | -0.006 | 96.663
5.5 | 0.742 | 0.00713 | -0.007 | 104.025
6 | 0.8 | 0.00717 | -0.008 | 111.525
6.5 | 0.857 | 0.00752 | -0.008 | 114.038
7 | 0.913 | 0.00782 | -0.009 | 116.739
7.5 | 0.968 | 0.00826 | -0.009 | 117.225
8 | 1.021 | 0.00863 | -0.01 | 118.292
8.5 | 1.072 | 0.00898 | -0.01 | 119.465
9 | 1.12 | 0.00944 | -0.011 | 118.712
9.5 | 1.166 | 0.00987 | -0.012 | 118.1
10 | 1.209 | 0.01032 | -0.012 | 117.204
10.5 | 1.249 | 0.0102 | -0.013 | 122.408
11 | 1.286 | 0.0107 | -0.013 | 120.147
11.5 | 1.319 | 0.01123 | -0.014 | 117.475
12 | 1.349 | 0.01182 | -0.015 | 114.164
12.5 | 1.376 | 0.01309 | -0.015 | 105.114
13 | 1.398 | 0.01381 | -0.016 | 101.284
13.5 | 1.417 | 0.01462 | -0.017 | 96.928
14 | 1.37 | 0.01922 | -0.016 | 71.302
14.5 | 1.375 | 0.02118 | -0.017 | 64.904
15 | 1.376 | 0.02324 | -0.017 | 59.195
15.5 | 1.368 | 0.02553 | -0.018 | 53.599
16 | 1.351 | 0.02924 | -0.018 | 46.19
16.5 | 1.33 | 0.03302 | -0.019 | 40.283
17 | 1.306 | 0.03746 | -0.019 | 34.868
17.5 | 1.275 | 0.04426 | -0.019 | 28.796
18 | 1.244 | 0.05057 | -0.02 | 24.591
18.5 | 1.21 | 0.05786 | -0.02 | 20.912

## 116. Re 12M Mach 0.10 (2)
BIGFOIL.COM POLAR EXPORT
FAD04
FAD04 |  |  |  | Cl Max: | 1.9634 | at alpha= | 20 | deg
XFOIL ncrit=9 |  |  |  | L/D Max: | 140.438 | at alpha= | 9.5 | deg
Re: | 12000000 |  |  | Cd Min: | 0.03505 | at alpha= | 20 | deg
Mach: | 0.1 |  |  | Cl=0 at alpha= | -0.6468 | deg
|  |  |  | @ Cl=0.1, Cd= | 0.0056945
|  |  |  | @ Cl=0.4, Cd= | 0.0053105
|  |  |  | @ Cl=0.6, Cd= | 0.0055242
alpha (deg) | Cl | Cd | Cm | Cl/Cd
-20 | -1.8269 | 0.03504 | -0.0477 | -52.1376
-19.5 | -1.8463 | 0.02927 | -0.0469 | -63.0782
-19 | -1.8583 | 0.02546 | -0.043 | -72.989
-18.5 | -1.866 | 0.0235 | -0.036 | -79.4043
-18 | -1.851 | 0.02182 | -0.0307 | -84.8304
-17 | -1.7828 | 0.01893 | -0.0249 | -94.1786
-16.5 | -1.7412 | 0.01778 | -0.0228 | -97.9303
-16 | -1.6971 | 0.01671 | -0.0209 | -101.5619
-15.5 | -1.6506 | 0.01575 | -0.0192 | -104.8
-15 | -1.6024 | 0.01488 | -0.0177 | -107.6882
-14.5 | -1.5529 | 0.01408 | -0.0164 | -110.2912
-14 | -1.5022 | 0.01335 | -0.0152 | -112.5243
-13.5 | -1.4505 | 0.01268 | -0.0141 | -114.3927
-13 | -1.398 | 0.01206 | -0.013 | -115.9204
-12.5 | -1.3447 | 0.0115 | -0.0121 | -116.9304
-12 | -1.2909 | 0.01097 | -0.0113 | -117.6755
-11.5 | -1.2366 | 0.01048 | -0.0105 | -117.9962
-11 | -1.1817 | 0.01002 | -0.0098 | -117.9341
-10.5 | -1.1265 | 0.0096 | -0.0091 | -117.3438
-10 | -1.0709 | 0.00922 | -0.0085 | -116.1497
-9.5 | -1.0149 | 0.00888 | -0.008 | -114.2905
-9 | -0.9586 | 0.00855 | -0.0075 | -112.117
-8.5 | -0.902 | 0.00828 | -0.007 | -108.9372
-8 | -0.8453 | 0.008 | -0.0066 | -105.6625
-7.5 | -0.7885 | 0.00773 | -0.0062 | -102.0052
-7 | -0.7316 | 0.00752 | -0.0058 | -97.2872
-6.5 | -0.6755 | 0.00712 | -0.0054 | -94.8736
-6 | -0.6186 | 0.00681 | -0.005 | -90.837
-5.5 | -0.5614 | 0.00657 | -0.0047 | -85.449
-5 | -0.5039 | 0.00635 | -0.0044 | -79.3543
-4.5 | -0.4463 | 0.00616 | -0.0042 | -72.4513
-4 | -0.3885 | 0.00599 | -0.004 | -64.8581
-3.5 | -0.3307 | 0.00586 | -0.0038 | -56.4334
-3 | -0.2728 | 0.00575 | -0.0036 | -47.4435
-2.5 | -0.2148 | 0.00566 | -0.0035 | -37.9505
-2 | -0.1568 | 0.00563 | -0.0034 | -27.8508
-1.5 | -0.0988 | 0.00561 | -0.0033 | -17.6114
-1 | -0.0409 | 0.0056 | -0.0032 | -7.3036
-0.5 | 0.017 | 0.00563 | -0.0031 | 3.0195
0.5 | 0.1329 | 0.00572 | -0.003 | 23.2343
1 | 0.1904 | 0.00554 | -0.0029 | 34.3682
1.5 | 0.2478 | 0.00536 | -0.0029 | 46.2313
2 | 0.3044 | 0.00522 | -0.0028 | 58.3142
2.5 | 0.3616 | 0.00525 | -0.0028 | 68.8762
3 | 0.4187 | 0.00534 | -0.0027 | 78.4082
3.5 | 0.4754 | 0.00539 | -0.0027 | 88.2004
4 | 0.5308 | 0.00523 | -0.0024 | 101.4914
4.5 | 0.5878 | 0.00546 | -0.0023 | 107.6557
5 | 0.6448 | 0.00576 | -0.0022 | 111.9444
5.5 | 0.7018 | 0.00608 | -0.0022 | 115.4276
6 | 0.7589 | 0.00634 | -0.0021 | 119.7003
6.5 | 0.8159 | 0.00661 | -0.002 | 123.4342
7 | 0.8726 | 0.0069 | -0.0019 | 126.4638
7.5 | 0.9292 | 0.00717 | -0.0018 | 129.5955
8 | 0.9854 | 0.00746 | -0.0016 | 132.0912
8.5 | 1.0409 | 0.00774 | -0.0014 | 134.4832
9 | 1.0916 | 0.00787 | 0 | 138.7039
9.5 | 1.153 | 0.00821 | -0.0011 | 140.4385
10 | 1.2078 | 0.00862 | -0.0008 | 140.116
10.5 | 1.2621 | 0.00907 | -0.0005 | 139.151
11 | 1.3165 | 0.00947 | -0.0002 | 139.018
11.5 | 1.3704 | 0.0099 | 0.0002 | 138.4242
12 | 1.4234 | 0.01039 | 0.0006 | 136.9971
12.5 | 1.4755 | 0.01094 | 0.0012 | 134.872
13 | 1.5267 | 0.01155 | 0.0018 | 132.1818
13.5 | 1.5774 | 0.01213 | 0.0025 | 130.0412
14 | 1.6276 | 0.01271 | 0.0033 | 128.0566
14.5 | 1.6764 | 0.01334 | 0.0041 | 125.6672
15 | 1.7236 | 0.01402 | 0.0052 | 122.9387
15.5 | 1.7684 | 0.0148 | 0.0065 | 119.4865
16 | 1.8098 | 0.0157 | 0.0082 | 115.2739
16.5 | 1.8465 | 0.01672 | 0.0103 | 110.4366
17 | 1.868 | 0.0179 | 0.0148 | 104.3575
17.5 | 1.8719 | 0.01984 | 0.0196 | 94.3498
18 | 1.8908 | 0.02193 | 0.0217 | 86.2198
18.5 | 1.9085 | 0.02442 | 0.0232 | 78.1532
19 | 1.9294 | 0.02721 | 0.0234 | 70.9078
19.5 | 1.9537 | 0.03082 | 0.0215 | 63.3907
20 | 1.9634 | 0.03505 | 0.0209 | 56.0171

## 117. Re 12M Mach 0.25 (1)
BIGFOIL.COM POLAR EXPORT
FAD04
FAD04 |  |  |  | Cl Max: | 1.34 | at alpha= | 12.5 | deg
JavaFoil+Calcfoil stall+Eppler ext transition |  |  |  | L/D Max: | 115.28 | at alpha= | 8 | deg
Re: | 12000000 |  |  | Cd Min: | 0.00553 | at alpha= | 1.5 | deg
Mach: | 0.25 |  |  | Cl=0 at alpha= | -0.53968 | deg
|  |  |  | @ Cl=0.1, Cd= | 0.0062045
|  |  |  | @ Cl=0.4, Cd= | 0.0059675
|  |  |  | @ Cl=0.6, Cd= | 0.0068253
alpha (deg) | Cl | Cd | Cm | Cl/Cd
-15.5 | -0.481 | 0.09204 | 0.006 | -5.221
-15 | -0.531 | 0.08067 | 0.006 | -6.588
-14.5 | -0.586 | 0.06484 | 0.006 | -9.03
-14 | -0.639 | 0.05035 | 0.007 | -12.687
-13.5 | -0.734 | 0.01988 | 0.008 | -36.949
-13 | -0.795 | 0.01382 | 0.008 | -57.508
-12.5 | -0.825 | 0.01286 | 0.007 | -64.165
-12 | -0.849 | 0.01227 | 0.007 | -69.167
-11.5 | -0.866 | 0.01152 | 0.007 | -75.165
-11 | -0.876 | 0.01075 | 0.007 | -81.553
-10.5 | -0.88 | 0.0104 | 0.006 | -84.581
-10 | -0.877 | 0.00993 | 0.006 | -88.345
-9.5 | -0.864 | 0.00953 | 0.006 | -90.751
-9 | -0.845 | 0.009 | 0.006 | -93.931
-8.5 | -0.82 | 0.00861 | 0.005 | -95.316
-8 | -0.791 | 0.00837 | 0.005 | -94.558
-7.5 | -0.757 | 0.00817 | 0.005 | -92.606
-7 | -0.719 | 0.00776 | 0.004 | -92.63
-6.5 | -0.676 | 0.00762 | 0.004 | -88.721
-6 | -0.631 | 0.00737 | 0.004 | -85.533
-5.5 | -0.582 | 0.00708 | 0.003 | -82.213
-5 | -0.53 | 0.00692 | 0.003 | -76.563
-4.5 | -0.476 | 0.00673 | 0.002 | -70.722
-4 | -0.42 | 0.0067 | 0.002 | -62.718
-3.5 | -0.363 | 0.00664 | 0.002 | -54.662
-3 | -0.304 | 0.00645 | 0.001 | -47.077
-2.5 | -0.243 | 0.00643 | 0.001 | -37.844
-2 | -0.182 | 0.00644 | 0 | -28.294
-1.5 | -0.12 | 0.00649 | 0 | -18.555
-1 | -0.058 | 0.0064 | -0.001 | -9.068
-0.5 | 0.005 | 0.00638 | -0.001 | 0.736
0 | 0.069 | 0.00619 | -0.001 | 11.103
0.5 | 0.133 | 0.00622 | -0.002 | 21.332
1 | 0.197 | 0.00628 | -0.002 | 31.347
1.5 | 0.261 | 0.00553 | -0.003 | 47.125
2 | 0.325 | 0.00574 | -0.003 | 56.554
2.5 | 0.388 | 0.00593 | -0.004 | 65.458
3 | 0.452 | 0.00613 | -0.004 | 73.67
3.5 | 0.515 | 0.0065 | -0.005 | 79.213
4 | 0.577 | 0.00674 | -0.006 | 85.648
4.5 | 0.639 | 0.00697 | -0.006 | 91.675
5 | 0.701 | 0.00724 | -0.007 | 96.801
5.5 | 0.761 | 0.00709 | -0.007 | 107.256
6 | 0.82 | 0.0074 | -0.008 | 110.839
6.5 | 0.878 | 0.00779 | -0.008 | 112.763
7 | 0.935 | 0.00819 | -0.009 | 114.178
7.5 | 0.989 | 0.00863 | -0.01 | 114.591
8 | 1.042 | 0.00904 | -0.01 | 115.28
8.5 | 1.092 | 0.00948 | -0.011 | 115.191
9 | 1.138 | 0.00992 | -0.011 | 114.663
9.5 | 1.18 | 0.01046 | -0.012 | 112.869
10 | 1.219 | 0.01096 | -0.013 | 111.196
10.5 | 1.253 | 0.0109 | -0.013 | 115.015
11 | 1.283 | 0.01154 | -0.014 | 111.112
11.5 | 1.307 | 0.01221 | -0.014 | 107.024
12 | 1.326 | 0.01298 | -0.015 | 102.196
12.5 | 1.34 | 0.01448 | -0.016 | 92.499
13 | 1.288 | 0.01887 | -0.016 | 68.224
13.5 | 1.28 | 0.02143 | -0.016 | 59.744
14 | 1.268 | 0.0239 | -0.017 | 53.058
14.5 | 1.246 | 0.0277 | -0.017 | 44.994
15 | 1.217 | 0.03237 | -0.017 | 37.598
15.5 | 1.174 | 0.03813 | -0.018 | 30.79
16 | 1.121 | 0.04545 | -0.018 | 24.658
16.5 | 1.055 | 0.0576 | -0.018 | 18.321
17 | 0.989 | 0.07004 | -0.018 | 14.119
17.5 | 0.914 | 0.08917 | -0.017 | 10.248

## 118. Re 12M Mach 0.25 (2)
BIGFOIL.COM POLAR EXPORT
FAD04
FAD04 |  |  |  | Cl Max: | 1.9028 | at alpha= | 18 | deg
XFOIL ncrit=9 |  |  |  | L/D Max: | 138.4 | at alpha= | 9.5 | deg
Re: | 12000000 |  |  | Cd Min: | 0.22917 | at alpha= | -19 | deg
Mach: | 0.25 |  |  | Cl=0 at alpha= | -0.65 | deg
|  |  |  | @ Cl=0.1, Cd= | 0.0057237
|  |  |  | @ Cl=0.4, Cd= | 0.0053287
|  |  |  | @ Cl=0.6, Cd= | 0.0055353
alpha (deg) | Cl | Cd | Cm | Cl/Cd
-19 | -0.8607 | 0.22917 | 0.0885 | -3.7557
-17 | -1.1159 | 0.11969 | 0.0154 | -9.3233
-16.5 | -1.1575 | 0.10305 | 0.0035 | -11.2324
-16 | -1.333 | 0.06541 | -0.0257 | -20.3791
-15.5 | -1.3826 | 0.04821 | -0.0395 | -28.6787
-15 | -1.4046 | 0.03774 | -0.0474 | -37.2178
-14.5 | -1.4507 | 0.03039 | -0.0465 | -47.7361
-14 | -1.4733 | 0.02685 | -0.0385 | -54.8715
-13.5 | -1.4537 | 0.02373 | -0.0341 | -61.26
-13 | -1.4236 | 0.02078 | -0.0303 | -68.5082
-12.5 | -1.3856 | 0.01812 | -0.0269 | -76.468
-12 | -1.3394 | 0.01608 | -0.0241 | -83.296
-11.5 | -1.289 | 0.01435 | -0.0216 | -89.8258
-11 | -1.2357 | 0.01289 | -0.0193 | -95.865
-10.5 | -1.1798 | 0.01174 | -0.0173 | -100.494
-10 | -1.1222 | 0.01082 | -0.0156 | -103.7153
-9.5 | -1.0635 | 0.01006 | -0.0141 | -105.7157
-9 | -1.0042 | 0.00942 | -0.0127 | -106.603
-8.5 | -0.944 | 0.00896 | -0.0115 | -105.3571
-8 | -0.8838 | 0.00851 | -0.0105 | -103.8543
-7.5 | -0.8236 | 0.00812 | -0.0095 | -101.4286
-7 | -0.7633 | 0.00784 | -0.0086 | -97.3597
-6.5 | -0.7031 | 0.00759 | -0.0079 | -92.635
-6 | -0.6429 | 0.00731 | -0.0072 | -87.948
-5.5 | -0.5836 | 0.00682 | -0.0064 | -85.5718
-5 | -0.5235 | 0.00653 | -0.0059 | -80.1685
-4.5 | -0.4633 | 0.00629 | -0.0054 | -73.6566
-4 | -0.403 | 0.00609 | -0.005 | -66.1741
-3.5 | -0.3427 | 0.00593 | -0.0046 | -57.7909
-3 | -0.2825 | 0.00581 | -0.0043 | -48.6231
-2.5 | -0.2222 | 0.0057 | -0.004 | -38.9825
-2 | -0.1621 | 0.00565 | -0.0038 | -28.6903
-1.5 | -0.102 | 0.00564 | -0.0037 | -18.0851
-1 | -0.042 | 0.00562 | -0.0035 | -7.4733
-0.5 | 0.018 | 0.00565 | -0.0034 | 3.1858
0 | 0.0778 | 0.00572 | -0.0033 | 13.6014
0.5 | 0.1379 | 0.00573 | -0.0032 | 24.0663
1 | 0.1976 | 0.00561 | -0.003 | 35.2228
1.5 | 0.2568 | 0.00538 | -0.0029 | 47.7323
2.5 | 0.3746 | 0.00529 | -0.0027 | 70.8129
3 | 0.4337 | 0.00538 | -0.0026 | 80.6134
3.5 | 0.4924 | 0.00546 | -0.0025 | 90.1832
4 | 0.55 | 0.00529 | -0.0021 | 103.9698
4.5 | 0.6091 | 0.00558 | -0.0019 | 109.1577
5 | 0.6684 | 0.0059 | -0.0017 | 113.2881
5.5 | 0.728 | 0.00621 | -0.0014 | 117.2303
6 | 0.7876 | 0.00652 | -0.0012 | 120.7975
6.5 | 0.8473 | 0.0068 | -0.0009 | 124.6029
7 | 0.907 | 0.0071 | -0.0006 | 127.7465
7.5 | 0.9663 | 0.00743 | -0.0001 | 130.0538
8 | 1.0255 | 0.00775 | 0.0004 | 132.3226
8.5 | 1.0842 | 0.00808 | 0.001 | 134.1832
9 | 1.1383 | 0.00823 | 0.0027 | 138.3111
9.5 | 1.2027 | 0.00869 | 0.0021 | 138.4005
10 | 1.2611 | 0.00915 | 0.0029 | 137.8251
10.5 | 1.3195 | 0.0096 | 0.0038 | 137.4479
11 | 1.3774 | 0.01012 | 0.0048 | 136.1067
11.5 | 1.4343 | 0.01072 | 0.0059 | 133.7966
12 | 1.4902 | 0.01141 | 0.0073 | 130.6047
12.5 | 1.5459 | 0.01207 | 0.0087 | 128.0779
13 | 1.6007 | 0.01276 | 0.0103 | 125.4467
13.5 | 1.654 | 0.01353 | 0.0121 | 122.2469
14 | 1.7052 | 0.01438 | 0.0142 | 118.5814
14.5 | 1.7528 | 0.01536 | 0.0166 | 114.1146
15 | 1.7948 | 0.0165 | 0.0197 | 108.7758
15.5 | 1.817 | 0.01788 | 0.0253 | 101.6219
16 | 1.8224 | 0.02037 | 0.03 | 89.4649
16.5 | 1.8413 | 0.02316 | 0.0323 | 79.5035
17 | 1.8709 | 0.02662 | 0.0316 | 70.2817
17.5 | 1.8947 | 0.03046 | 0.0311 | 62.2029
18 | 1.9028 | 0.03548 | 0.0307 | 53.6302
18.5 | 1.8993 | 0.04164 | 0.0298 | 45.6124
19 | 1.889 | 0.04874 | 0.0282 | 38.7567
19.5 | 1.8623 | 0.05787 | 0.0252 | 32.1807
20 | 1.8228 | 0.06802 | 0.0224 | 26.798

## 119. Re 12M Mach 0.50 (1)
BIGFOIL.COM POLAR EXPORT
FAD04
FAD04 |  |  |  | Cl Max: | 1.195 | at alpha= | 20 | deg
JavaFoil+Calcfoil stall+Eppler ext transition |  |  |  | L/D Max: | 102.782 | at alpha= | 6 | deg
Re: | 12000000 |  |  | Cd Min: | 0.00579 | at alpha= | 1.5 | deg
Mach: | 0.5 |  |  | Cl=0 at alpha= | -0.53571 | deg
|  |  |  | @ Cl=0.1, Cd= | 0.006447
|  |  |  | @ Cl=0.4, Cd= | 0.0062132
|  |  |  | @ Cl=0.6, Cd= | 0.007162
alpha (deg) | Cl | Cd | Cm | Cl/Cd
-20 | -1.102 | 0.16494 | 0.007 | -6.679
-19.5 | -1.075 | 0.16079 | 0.007 | -6.684
-19 | -1.048 | 0.15942 | 0.007 | -6.573
-18.5 | -1.021 | 0.15331 | 0.007 | -6.658
-18 | -0.993 | 0.14588 | 0.007 | -6.81
-17.5 | -0.966 | 0.14154 | 0.006 | -6.826
-17 | -0.94 | 0.13194 | 0.006 | -7.122
-16.5 | -0.914 | 0.11873 | 0.006 | -7.7
-16 | -0.889 | 0.10968 | 0.006 | -8.105
-15.5 | -0.859 | 0.10517 | 0.006 | -8.171
-15 | -0.83 | 0.10216 | 0.006 | -8.123
-14.5 | -0.799 | 0.09931 | 0.006 | -8.048
-14 | -0.767 | 0.09756 | 0.005 | -7.859
-13.5 | -0.738 | 0.09423 | 0.005 | -7.833
-13 | -0.716 | 0.0893 | 0.005 | -8.018
-12.5 | -0.688 | 0.0832 | 0.005 | -8.272
-12 | -0.656 | 0.08215 | 0.005 | -7.981
-11.5 | -0.626 | 0.07754 | 0.004 | -8.079
-11 | -0.599 | 0.07139 | 0.004 | -8.391
-10.5 | -0.573 | 0.06554 | 0.004 | -8.74
-10 | -0.558 | 0.05201 | 0.005 | -10.72
-9.5 | -0.512 | 0.0738 | 0.003 | -6.934
-9 | -0.59 | 0.01197 | 0.006 | -49.253
-8.5 | -0.556 | 0.01057 | 0.006 | -52.625
-8 | -0.427 | 0.05112 | 0.003 | -8.363
-7.5 | -0.487 | 0.01045 | 0.005 | -46.556
-7 | -0.453 | 0.0093 | 0.005 | -48.711
-6.5 | -0.418 | 0.00876 | 0.004 | -47.736
-6 | -0.384 | 0.00823 | 0.004 | -46.579
-5.5 | -0.492 | 0.00795 | 0.004 | -61.886
-5 | -0.517 | 0.00754 | 0.003 | -68.591
-4.5 | -0.491 | 0.00734 | 0.003 | -66.875
-4 | -0.446 | 0.00709 | 0.002 | -62.943
-3.5 | -0.392 | 0.00708 | 0.002 | -55.362
-3 | -0.332 | 0.00696 | 0.001 | -47.726
-2.5 | -0.268 | 0.00683 | 0.001 | -39.287
-2 | -0.202 | 0.00671 | 0 | -30.086
-1.5 | -0.134 | 0.00666 | 0 | -20.101
-1 | -0.065 | 0.00678 | -0.001 | -9.543
-0.5 | 0.005 | 0.00667 | -0.001 | 0.786
0 | 0.077 | 0.00646 | -0.002 | 11.882
0.5 | 0.148 | 0.00642 | -0.002 | 23.117
1 | 0.22 | 0.00654 | -0.003 | 33.596
1.5 | 0.291 | 0.00579 | -0.003 | 50.271
2 | 0.363 | 0.00601 | -0.004 | 60.285
2.5 | 0.434 | 0.0064 | -0.004 | 67.74
3 | 0.504 | 0.00664 | -0.005 | 76.002
3.5 | 0.574 | 0.007 | -0.006 | 82.057
4 | 0.643 | 0.00743 | -0.006 | 86.619
4.5 | 0.711 | 0.00777 | -0.007 | 91.486
5 | 0.777 | 0.00831 | -0.007 | 93.549
5.5 | 0.841 | 0.0082 | -0.008 | 102.568
6 | 0.901 | 0.00877 | -0.009 | 102.782
6.5 | 0.958 | 0.00943 | -0.009 | 101.632
7 | 1.009 | 0.01012 | -0.01 | 99.626
7.5 | 1.051 | 0.01082 | -0.011 | 97.152
8 | 1.081 | 0.01168 | -0.011 | 92.589
8.5 | 1.084 | 0.01275 | -0.012 | 85.038
9 | 1.024 | 0.01397 | -0.013 | 73.27
9.5 | 0.683 | 0.01773 | -0.013 | 38.507
10 | 0.702 | 0.02312 | -0.013 | 30.371
10.5 | 0.635 | 0.06898 | -0.008 | 9.21
11 | 0.664 | 0.07559 | -0.008 | 8.779
11.5 | 0.7 | 0.07492 | -0.01 | 9.348
12 | 0.731 | 0.0797 | -0.011 | 9.174
12.5 | 0.76 | 0.08534 | -0.011 | 8.903
13 | 0.779 | 0.0902 | -0.01 | 8.632
13.5 | 0.814 | 0.09021 | -0.012 | 9.026
14 | 0.861 | 0.08383 | -0.014 | 10.269
14.5 | 0.893 | 0.08669 | -0.015 | 10.3
15 | 0.923 | 0.09071 | -0.016 | 10.178
15.5 | 0.946 | 0.10154 | -0.016 | 9.314
16 | 0.954 | 0.13403 | -0.014 | 7.115
16.5 | 0.982 | 0.13561 | -0.015 | 7.238
17 | 1.01 | 0.14048 | -0.015 | 7.186
17.5 | 1.037 | 0.15026 | -0.016 | 6.903
18 | 1.07 | 0.15181 | -0.017 | 7.046
18.5 | 1.101 | 0.1565 | -0.018 | 7.034
19 | 1.133 | 0.15741 | -0.019 | 7.198
19.5 | 1.164 | 0.15999 | -0.02 | 7.276
20 | 1.195 | 0.1623 | -0.02 | 7.361

## 120. Re 12M Mach 0.50 (2)
BIGFOIL.COM POLAR EXPORT
FAD04
FAD04 |  |  |  | Cl Max: | 1.4417 | at alpha= | 10 | deg
XFOIL ncrit=9 |  |  |  | L/D Max: | 131.961 | at alpha= | 7.5 | deg
Re: | 12000000 |  |  | Cd Min: | 0.27893 | at alpha= | -20 | deg
Mach: | 0.5 |  |  | Cl=0 at alpha= | -0.66306 | deg
|  |  |  | @ Cl=0.1, Cd= | 0.0057936
|  |  |  | @ Cl=0.4, Cd= | 0.00541
|  |  |  | @ Cl=0.6, Cd= | 0.0057382
alpha (deg) | Cl | Cd | Cm | Cl/Cd
-20 | -0.968 | 0.27893 | 0.1223 | -3.4704
-19.5 | -0.9471 | 0.27007 | 0.1167 | -3.5069
-19 | -0.9242 | 0.26232 | 0.1115 | -3.5232
-18.5 | -0.9011 | 0.25453 | 0.1064 | -3.5403
-18 | -0.878 | 0.2467 | 0.1014 | -3.559
-17.5 | -0.8572 | 0.23753 | 0.0959 | -3.6088
-17 | -0.8369 | 0.22834 | 0.0904 | -3.6651
-16.5 | -0.8173 | 0.21901 | 0.0848 | -3.7318
-16 | -0.794 | 0.2115 | 0.0801 | -3.7541
-15.5 | -0.7707 | 0.20393 | 0.0754 | -3.7792
-15 | -0.7489 | 0.19573 | 0.0705 | -3.8262
-14.5 | -0.7293 | 0.18681 | 0.0653 | -3.904
-14 | -0.7134 | 0.17678 | 0.0596 | -4.0355
-13.5 | -0.6951 | 0.1679 | 0.0545 | -4.14
-13 | -0.676 | 0.15946 | 0.0496 | -4.2393
-12.5 | -0.6573 | 0.15112 | 0.0448 | -4.3495
-12 | -0.6393 | 0.14275 | 0.04 | -4.4785
-11.5 | -0.6247 | 0.1337 | 0.0349 | -4.6724
-11 | -0.6138 | 0.12402 | 0.0294 | -4.9492
-10.5 | -0.6093 | 0.11333 | 0.0231 | -5.3763
-10 | -0.6029 | 0.10367 | 0.0174 | -5.8156
-9.5 | -0.6063 | 0.09276 | 0.0106 | -6.5362
-9 | -0.6065 | 0.08312 | 0.0046 | -7.2967
-8.5 | -0.6076 | 0.07397 | -0.0012 | -8.2141
-8 | -0.6167 | 0.06405 | -0.0078 | -9.6284
-7.5 | -0.6462 | 0.04893 | -0.0231 | -13.2066
-7 | -0.6839 | 0.03973 | -0.0247 | -17.2137
-6.5 | -0.6923 | 0.03077 | -0.0246 | -22.4992
-6 | -0.6799 | 0.02271 | -0.0225 | -29.9384
-5.5 | -0.6501 | 0.01549 | -0.0193 | -41.969
-5 | -0.6024 | 0.01026 | -0.0158 | -58.7135
-4.5 | -0.5393 | 0.00796 | -0.013 | -67.7513
-4 | -0.4692 | 0.00708 | -0.011 | -66.2712
-3.5 | -0.3979 | 0.0066 | -0.0094 | -60.2879
-3 | -0.3269 | 0.00625 | -0.0081 | -52.304
-2.5 | -0.2563 | 0.00602 | -0.007 | -42.5748
-2 | -0.1861 | 0.00588 | -0.0062 | -31.6497
-1.5 | -0.1163 | 0.0058 | -0.0055 | -20.0517
-1 | -0.0467 | 0.00578 | -0.005 | -8.0796
-0.5 | 0.0226 | 0.00577 | -0.0045 | 3.9168
0 | 0.0917 | 0.00579 | -0.0042 | 15.8377
0.5 | 0.1609 | 0.00582 | -0.0038 | 27.646
1 | 0.2301 | 0.00584 | -0.0035 | 39.4007
1.5 | 0.2982 | 0.00557 | -0.0031 | 53.5368
2 | 0.3658 | 0.00539 | -0.0027 | 67.8664
2.5 | 0.4341 | 0.00543 | -0.0023 | 79.9448
3 | 0.5026 | 0.00563 | -0.0018 | 89.2718
3.5 | 0.5707 | 0.00576 | -0.0012 | 99.0799
4 | 0.6379 | 0.00571 | -0.0003 | 111.7163
4.5 | 0.7074 | 0.00613 | 0.0007 | 115.3997
5 | 0.7783 | 0.00652 | 0.0017 | 119.3712
5.5 | 0.8501 | 0.00689 | 0.0029 | 123.3817
6 | 0.9226 | 0.00729 | 0.0043 | 126.5569
6.5 | 0.9957 | 0.00771 | 0.006 | 129.144
7 | 1.0694 | 0.00819 | 0.008 | 130.5739
7.5 | 1.1441 | 0.00867 | 0.0103 | 131.9608
8 | 1.2191 | 0.00924 | 0.0131 | 131.9372
8.5 | 1.2934 | 0.00994 | 0.0166 | 130.1207
9 | 1.3631 | 0.01077 | 0.0212 | 126.5645
9.5 | 1.4254 | 0.0129 | 0.026 | 110.4961
10 | 1.4417 | 0.01672 | 0.0332 | 86.2261
10.5 | 1.4184 | 0.02329 | 0.0351 | 60.9017
11 | 1.3914 | 0.03262 | 0.0315 | 42.6548
11.5 | 1.3594 | 0.0428 | 0.0269 | 31.7617
12 | 1.3258 | 0.05372 | 0.0215 | 24.6798
12.5 | 1.2923 | 0.06505 | 0.0158 | 19.8663
13 | 1.2599 | 0.07618 | 0.0106 | 16.5385
13.5 | 1.2267 | 0.08682 | 0.0066 | 14.1292
14 | 1.1965 | 0.09714 | 0.0031 | 12.3173
14.5 | 1.1717 | 0.10913 | -0.004 | 10.7367
15 | 1.1532 | 0.12138 | -0.0119 | 9.5007

## 121. Re 14M Mach 0.00 (1)
BIGFOIL.COM POLAR EXPORT
FAD04
FAD04 |  |  |  | Cl Max: | 1.425 | at alpha= | 13.5 | deg
JavaFoil+Calcfoil stall+Eppler ext transition |  |  |  | L/D Max: | 123.657 | at alpha= | 10.5 | deg
Re: | 14000000 |  |  | Cd Min: | 0.00542 | at alpha= | 1.5 | deg
Mach: | 0 |  |  | Cl=0 at alpha= | -0.54098 | deg
|  |  |  | @ Cl=0.1, Cd= | 0.0060002
|  |  |  | @ Cl=0.4, Cd= | 0.0058697
|  |  |  | @ Cl=0.6, Cd= | 0.0067254
alpha (deg) | Cl | Cd | Cm | Cl/Cd
-18.5 | -0.782 | 0.091 | 0.007 | -8.591
-18 | -0.803 | 0.08176 | 0.007 | -9.824
-17.5 | -0.829 | 0.06899 | 0.007 | -12.021
-17 | -0.851 | 0.06038 | 0.007 | -14.098
-16.5 | -0.886 | 0.04416 | 0.008 | -20.072
-16 | -0.943 | 0.02431 | 0.008 | -38.78
-15.5 | -0.965 | 0.02022 | 0.008 | -47.732
-15 | -1.002 | 0.01455 | 0.008 | -68.863
-14.5 | -1.01 | 0.01383 | 0.008 | -73.001
-14 | -1.015 | 0.01289 | 0.008 | -78.721
-13.5 | -1.017 | 0.01219 | 0.008 | -83.393
-13 | -1.016 | 0.01174 | 0.007 | -86.525
-12.5 | -1.011 | 0.01097 | 0.007 | -92.207
-12 | -1.004 | 0.01075 | 0.007 | -93.377
-11.5 | -0.992 | 0.01029 | 0.007 | -96.394
-11 | -0.977 | 0.00987 | 0.007 | -98.992
-10.5 | -0.958 | 0.00947 | 0.006 | -101.205
-10 | -0.936 | 0.00911 | 0.006 | -102.681
-9.5 | -0.907 | 0.00868 | 0.006 | -104.567
-9 | -0.875 | 0.00842 | 0.005 | -103.901
-8.5 | -0.84 | 0.00815 | 0.005 | -103.004
-8 | -0.802 | 0.00788 | 0.005 | -101.792
-7.5 | -0.761 | 0.00745 | 0.005 | -102.05
-7 | -0.717 | 0.0074 | 0.004 | -96.906
-6.5 | -0.671 | 0.00724 | 0.004 | -92.614
-6 | -0.622 | 0.00701 | 0.004 | -88.805
-5.5 | -0.572 | 0.00676 | 0.003 | -84.587
-5 | -0.519 | 0.0066 | 0.003 | -78.732
-4.5 | -0.465 | 0.00653 | 0.002 | -71.261
-4 | -0.41 | 0.00646 | 0.002 | -63.389
-3.5 | -0.353 | 0.00638 | 0.002 | -55.309
-3 | -0.295 | 0.00633 | 0.001 | -46.646
-2.5 | -0.236 | 0.00625 | 0.001 | -37.812
-2 | -0.177 | 0.00629 | 0 | -28.127
-1.5 | -0.117 | 0.00627 | 0 | -18.62
-1 | -0.056 | 0.00612 | 0 | -9.195
-0.5 | 0.005 | 0.0061 | -0.001 | 0.747
0 | 0.067 | 0.00608 | -0.001 | 10.934
0.5 | 0.129 | 0.00593 | -0.002 | 21.673
1 | 0.191 | 0.00598 | -0.002 | 31.87
1.5 | 0.252 | 0.00542 | -0.003 | 46.565
2 | 0.314 | 0.00548 | -0.003 | 57.309
2.5 | 0.376 | 0.0058 | -0.004 | 64.795
3 | 0.438 | 0.00598 | -0.004 | 73.112
3.5 | 0.499 | 0.00625 | -0.005 | 79.8
4 | 0.559 | 0.00647 | -0.005 | 86.521
4.5 | 0.62 | 0.00685 | -0.006 | 90.438
5 | 0.679 | 0.00706 | -0.006 | 96.18
5.5 | 0.738 | 0.0073 | -0.007 | 101.114
6 | 0.796 | 0.00733 | -0.008 | 108.589
6.5 | 0.853 | 0.0073 | -0.008 | 116.945
7 | 0.909 | 0.00772 | -0.009 | 117.805
7.5 | 0.964 | 0.00806 | -0.009 | 119.681
8 | 1.017 | 0.00836 | -0.01 | 121.745
8.5 | 1.068 | 0.00875 | -0.01 | 122.165
9 | 1.117 | 0.00912 | -0.011 | 122.453
9.5 | 1.163 | 0.00953 | -0.012 | 122.017
10 | 1.206 | 0.01003 | -0.012 | 120.302
10.5 | 1.247 | 0.01009 | -0.013 | 123.657
11 | 1.285 | 0.01056 | -0.013 | 121.68
11.5 | 1.32 | 0.01078 | -0.014 | 122.44
12 | 1.351 | 0.01137 | -0.015 | 118.838
12.5 | 1.379 | 0.01258 | -0.015 | 109.62
13 | 1.404 | 0.01283 | -0.016 | 109.396
13.5 | 1.425 | 0.01398 | -0.016 | 101.909
14 | 1.384 | 0.01806 | -0.016 | 76.615
14.5 | 1.392 | 0.01963 | -0.017 | 70.903
15 | 1.395 | 0.02169 | -0.017 | 64.322
15.5 | 1.393 | 0.02343 | -0.018 | 59.448
16 | 1.381 | 0.02641 | -0.018 | 52.282
16.5 | 1.366 | 0.02939 | -0.019 | 46.483
17 | 1.344 | 0.03397 | -0.019 | 39.57
17.5 | 1.323 | 0.038 | -0.02 | 34.802
18 | 1.297 | 0.04299 | -0.02 | 30.167
18.5 | 1.267 | 0.04956 | -0.02 | 25.568

## 122. Re 14M Mach 0.00 (2)
BIGFOIL.COM POLAR EXPORT
FAD04
FAD04 |  |  |  | Cl Max: | 1.9934 | at alpha= | 20 | deg
XFOIL ncrit=9 |  |  |  | L/D Max: | 144.596 | at alpha= | 9.5 | deg
Re: | 14000000 |  |  | Cd Min: | 0.02927 | at alpha= | 20 | deg
Mach: | 0 |  |  | Cl=0 at alpha= | -0.64323 | deg
|  |  |  | @ Cl=0.1, Cd= | 0.0056
|  |  |  | @ Cl=0.4, Cd= | 0.0053272
|  |  |  | @ Cl=0.6, Cd= | 0.0054617
alpha (deg) | Cl | Cd | Cm | Cl/Cd
-20 | -1.9013 | 0.0264 | -0.042 | -72.0189
-19.5 | -1.9118 | 0.02346 | -0.0365 | -81.4919
-19 | -1.9144 | 0.02201 | -0.029 | -86.9786
-18.5 | -1.8891 | 0.02043 | -0.0256 | -92.467
-18 | -1.8557 | 0.01909 | -0.023 | -97.208
-17.5 | -1.8176 | 0.01791 | -0.0209 | -101.4852
-17 | -1.7767 | 0.01682 | -0.0191 | -105.6302
-16.5 | -1.7327 | 0.0159 | -0.0176 | -108.9748
-16 | -1.687 | 0.01503 | -0.0162 | -112.2422
-15.5 | -1.6398 | 0.01422 | -0.015 | -115.3165
-15 | -1.5913 | 0.0135 | -0.0139 | -117.8741
-14.5 | -1.5417 | 0.01281 | -0.0129 | -120.3513
-14 | -1.4912 | 0.01218 | -0.012 | -122.4302
-13.5 | -1.4398 | 0.01161 | -0.0112 | -124.0138
-13 | -1.3876 | 0.01109 | -0.0105 | -125.1217
-12.5 | -1.3348 | 0.01061 | -0.0098 | -125.8058
-12 | -1.2814 | 0.01016 | -0.0092 | -126.122
-11.5 | -1.2275 | 0.00975 | -0.0086 | -125.8974
-11 | -1.1731 | 0.00937 | -0.0081 | -125.1974
-10.5 | -1.1184 | 0.00902 | -0.0076 | -123.9911
-10 | -1.0633 | 0.00869 | -0.0072 | -122.359
-9.5 | -1.0078 | 0.00839 | -0.0068 | -120.1192
-9 | -0.9521 | 0.00811 | -0.0064 | -117.3983
-8.5 | -0.8961 | 0.00786 | -0.0061 | -114.0076
-8 | -0.84 | 0.00762 | -0.0058 | -110.2362
-7.5 | -0.7838 | 0.00739 | -0.0055 | -106.0622
-7 | -0.7275 | 0.00721 | -0.0052 | -100.9015
-6.5 | -0.6709 | 0.00701 | -0.0049 | -95.7061
-6 | -0.6148 | 0.00666 | -0.0046 | -92.3123
-5.5 | -0.558 | 0.0064 | -0.0043 | -87.1875
-5 | -0.5011 | 0.00619 | -0.0041 | -80.9532
-4.5 | -0.4439 | 0.00601 | -0.0039 | -73.8602
-4 | -0.3865 | 0.00586 | -0.0037 | -65.9556
-3.5 | -0.3291 | 0.00573 | -0.0036 | -57.4346
-3 | -0.2716 | 0.00563 | -0.0035 | -48.2416
-2.5 | -0.214 | 0.00556 | -0.0034 | -38.4892
-2 | -0.1563 | 0.00553 | -0.0033 | -28.264
-1 | -0.0411 | 0.00553 | -0.0031 | -7.4322
-0.5 | 0.0165 | 0.00556 | -0.0031 | 2.9676
0 | 0.0741 | 0.0056 | -0.003 | 13.2321
0.5 | 0.1318 | 0.0056 | -0.003 | 23.5357
1 | 0.1892 | 0.00551 | -0.0029 | 34.3376
1.5 | 0.2462 | 0.00533 | -0.0029 | 46.1914
2 | 0.3026 | 0.00525 | -0.0028 | 57.6381
2.5 | 0.3594 | 0.00522 | -0.0028 | 68.8506
3 | 0.4162 | 0.00537 | -0.0028 | 77.5047
3.5 | 0.4727 | 0.00541 | -0.0027 | 87.3752
4 | 0.5293 | 0.00549 | -0.0027 | 96.4117
4.5 | 0.5844 | 0.00539 | -0.0025 | 108.423
5 | 0.641 | 0.00565 | -0.0024 | 113.4513
5.5 | 0.6977 | 0.00592 | -0.0023 | 117.8547
6 | 0.7545 | 0.00618 | -0.0023 | 122.0874
6.5 | 0.8111 | 0.00644 | -0.0023 | 125.9472
7 | 0.8674 | 0.00671 | -0.0022 | 129.2697
7.5 | 0.9236 | 0.00699 | -0.0022 | 132.1316
8 | 0.9794 | 0.00725 | -0.0021 | 135.0897
8.5 | 1.0348 | 0.00755 | -0.002 | 137.0596
9 | 1.0895 | 0.0078 | -0.0017 | 139.6795
9.5 | 1.1452 | 0.00792 | -0.0018 | 144.596
10 | 1.1995 | 0.00831 | -0.0016 | 144.3442
10.5 | 1.2536 | 0.00871 | -0.0013 | 143.9265
11 | 1.3075 | 0.00908 | -0.0011 | 143.9978
11.5 | 1.3608 | 0.00949 | -0.0009 | 143.393
12 | 1.4133 | 0.00996 | -0.0006 | 141.8976
12.5 | 1.4651 | 0.01047 | -0.0002 | 139.9331
13 | 1.5161 | 0.01102 | 0.0002 | 137.5771
13.5 | 1.5669 | 0.01152 | 0.0007 | 136.0156
14 | 1.617 | 0.01204 | 0.0012 | 134.3023
14.5 | 1.6659 | 0.01261 | 0.0018 | 132.1094
15 | 1.7134 | 0.01323 | 0.0026 | 129.5087
15.5 | 1.7588 | 0.01395 | 0.0035 | 126.0789
16 | 1.8018 | 0.01475 | 0.0048 | 122.1559
16.5 | 1.842 | 0.01562 | 0.0063 | 117.9257
17 | 1.8777 | 0.0166 | 0.0083 | 113.1145
17.5 | 1.9039 | 0.01757 | 0.0119 | 108.3608
18 | 1.91 | 0.01909 | 0.0171 | 100.0524
18.5 | 1.926 | 0.02115 | 0.0193 | 91.0638
19 | 1.9446 | 0.02337 | 0.0208 | 83.2092
19.5 | 1.965 | 0.02606 | 0.021 | 75.4029
20 | 1.9934 | 0.02927 | 0.0188 | 68.1039

## 123. Re 14M Mach 0.10 (1)
BIGFOIL.COM POLAR EXPORT
FAD04
FAD04 |  |  |  | Cl Max: | 1.417 | at alpha= | 13.5 | deg
JavaFoil+Calcfoil stall+Eppler ext transition |  |  |  | L/D Max: | 122.415 | at alpha= | 10.5 | deg
Re: | 14000000 |  |  | Cd Min: | 0.00543 | at alpha= | 1.5 | deg
Mach: | 0.1 |  |  | Cl=0 at alpha= | -0.54032 | deg
|  |  |  | @ Cl=0.1, Cd= | 0.0059774
|  |  |  | @ Cl=0.4, Cd= | 0.0058874
|  |  |  | @ Cl=0.6, Cd= | 0.0066346
alpha (deg) | Cl | Cd | Cm | Cl/Cd
-18 | -0.742 | 0.09042 | 0.007 | -8.204
-17.5 | -0.766 | 0.08064 | 0.007 | -9.504
-17 | -0.795 | 0.06749 | 0.007 | -11.78
-16.5 | -0.82 | 0.05838 | 0.007 | -14.046
-16 | -0.855 | 0.0435 | 0.007 | -19.663
-15.5 | -0.917 | 0.02259 | 0.008 | -40.602
-15 | -0.942 | 0.01858 | 0.008 | -50.68
-14.5 | -0.976 | 0.0141 | 0.008 | -69.223
-14 | -0.985 | 0.01316 | 0.008 | -74.845
-13.5 | -0.991 | 0.01244 | 0.008 | -79.629
-13 | -0.993 | 0.01194 | 0.007 | -83.171
-12.5 | -0.992 | 0.01136 | 0.007 | -87.38
-12 | -0.988 | 0.0109 | 0.007 | -90.586
-11.5 | -0.979 | 0.0104 | 0.007 | -94.176
-11 | -0.967 | 0.00996 | 0.007 | -97.047
-10.5 | -0.95 | 0.00957 | 0.006 | -99.34
-10 | -0.93 | 0.0092 | 0.006 | -101.034
-9.5 | -0.903 | 0.00878 | 0.006 | -102.875
-9 | -0.872 | 0.00853 | 0.005 | -102.292
-8.5 | -0.838 | 0.00823 | 0.005 | -101.826
-8 | -0.801 | 0.00795 | 0.005 | -100.804
-7.5 | -0.761 | 0.00769 | 0.005 | -98.946
-7 | -0.718 | 0.00745 | 0.004 | -96.344
-6.5 | -0.672 | 0.0073 | 0.004 | -92.105
-6 | -0.624 | 0.007 | 0.004 | -89.085
-5.5 | -0.573 | 0.0068 | 0.003 | -84.315
-5 | -0.521 | 0.00663 | 0.003 | -78.56
-4.5 | -0.467 | 0.00656 | 0.002 | -71.157
-4 | -0.411 | 0.0065 | 0.002 | -63.326
-3.5 | -0.354 | 0.00642 | 0.002 | -55.186
-3 | -0.296 | 0.00631 | 0.001 | -46.945
-2.5 | -0.237 | 0.0063 | 0.001 | -37.711
-2 | -0.178 | 0.00632 | 0 | -28.133
-1.5 | -0.117 | 0.0063 | 0 | -18.637
-1 | -0.057 | 0.00613 | 0 | -9.222
-0.5 | 0.005 | 0.00611 | -0.001 | 0.749
0 | 0.067 | 0.00602 | -0.001 | 11.099
0.5 | 0.129 | 0.00594 | -0.002 | 21.743
1 | 0.191 | 0.00593 | -0.002 | 32.306
1.5 | 0.254 | 0.00543 | -0.003 | 46.683
2 | 0.316 | 0.0055 | -0.003 | 57.426
2.5 | 0.378 | 0.00582 | -0.004 | 64.895
3 | 0.44 | 0.00601 | -0.004 | 73.147
3.5 | 0.501 | 0.00629 | -0.005 | 79.697
4 | 0.562 | 0.00651 | -0.005 | 86.369
4.5 | 0.623 | 0.00671 | -0.006 | 92.832
5 | 0.683 | 0.00705 | -0.006 | 96.792
5.5 | 0.742 | 0.00727 | -0.007 | 101.976
6 | 0.8 | 0.00739 | -0.008 | 108.275
6.5 | 0.857 | 0.00731 | -0.008 | 117.268
7 | 0.913 | 0.00769 | -0.009 | 118.792
7.5 | 0.968 | 0.00809 | -0.009 | 119.667
8 | 1.021 | 0.00846 | -0.01 | 120.8
8.5 | 1.072 | 0.00883 | -0.01 | 121.371
9 | 1.12 | 0.00919 | -0.011 | 121.974
9.5 | 1.166 | 0.00965 | -0.012 | 120.897
10 | 1.209 | 0.01015 | -0.012 | 119.122
10.5 | 1.249 | 0.0102 | -0.013 | 122.415
11 | 1.286 | 0.01066 | -0.013 | 120.67
11.5 | 1.319 | 0.01091 | -0.014 | 120.93
12 | 1.349 | 0.01153 | -0.015 | 117.061
12.5 | 1.376 | 0.01278 | -0.015 | 107.687
13 | 1.398 | 0.01303 | -0.016 | 107.286
13.5 | 1.417 | 0.01432 | -0.017 | 99.006
14 | 1.372 | 0.01864 | -0.016 | 73.604
14.5 | 1.377 | 0.02032 | -0.017 | 67.777
15 | 1.378 | 0.02256 | -0.017 | 61.074
15.5 | 1.371 | 0.02442 | -0.018 | 56.147
16 | 1.355 | 0.02774 | -0.018 | 48.853
16.5 | 1.335 | 0.03126 | -0.019 | 42.702
17 | 1.308 | 0.03648 | -0.019 | 35.856
17.5 | 1.28 | 0.04174 | -0.02 | 30.661
18 | 1.249 | 0.04758 | -0.02 | 26.255
18.5 | 1.216 | 0.05437 | -0.02 | 22.361

## 124. Re 14M Mach 0.10 (2)
BIGFOIL.COM POLAR EXPORT
FAD04
FAD04 |  |  |  | Cl Max: | 1.992 | at alpha= | 20 | deg
XFOIL ncrit=9 |  |  |  | L/D Max: | 144.443 | at alpha= | 9.5 | deg
Re: | 14000000 |  |  | Cd Min: | 0.03768 | at alpha= | -20 | deg
Mach: | 0.1 |  |  | Cl=0 at alpha= | -0.64335 | deg
|  |  |  | @ Cl=0.1, Cd= | 0.0056
|  |  |  | @ Cl=0.4, Cd= | 0.0053237
|  |  |  | @ Cl=0.6, Cd= | 0.0054718
alpha (deg) | Cl | Cd | Cm | Cl/Cd
-20 | -1.7998 | 0.03768 | -0.0466 | -47.7654
-19.5 | -1.8317 | 0.03025 | -0.0473 | -60.5521
-19 | -1.8542 | 0.02561 | -0.0434 | -72.4014
-18.5 | -1.8727 | 0.02328 | -0.0352 | -80.4424
-18 | -1.8571 | 0.02141 | -0.0301 | -86.7398
-17.5 | -1.8266 | 0.01976 | -0.0269 | -92.4393
-17 | -1.7899 | 0.01832 | -0.0243 | -97.702
-16.5 | -1.748 | 0.01713 | -0.0222 | -102.0432
-16 | -1.7033 | 0.01606 | -0.0203 | -106.0585
-15.5 | -1.6566 | 0.01509 | -0.0187 | -109.7813
-15 | -1.608 | 0.01423 | -0.0172 | -113.0007
-14.5 | -1.5581 | 0.01343 | -0.0159 | -116.0164
-14 | -1.5071 | 0.0127 | -0.0147 | -118.6693
-13.5 | -1.455 | 0.01204 | -0.0136 | -120.8472
-13 | -1.4021 | 0.01146 | -0.0126 | -122.3473
-12.5 | -1.3486 | 0.01092 | -0.0117 | -123.4982
-12 | -1.2944 | 0.01042 | -0.0109 | -124.2226
-11.5 | -1.2397 | 0.00996 | -0.0102 | -124.4679
-11 | -1.1845 | 0.00954 | -0.0095 | -124.1614
-10.5 | -1.129 | 0.00916 | -0.0088 | -123.2533
-10 | -1.0731 | 0.00881 | -0.0083 | -121.8048
-9.5 | -1.0169 | 0.00849 | -0.0077 | -119.7762
-9 | -0.9605 | 0.00819 | -0.0073 | -117.2772
-8.5 | -0.9037 | 0.00792 | -0.0068 | -114.1035
-8 | -0.8469 | 0.00767 | -0.0064 | -110.4172
-7.5 | -0.7901 | 0.00743 | -0.006 | -106.3392
-7 | -0.7331 | 0.00725 | -0.0056 | -101.1172
-6.5 | -0.676 | 0.00705 | -0.0053 | -95.8865
-6 | -0.6192 | 0.00672 | -0.0049 | -92.1429
-5.5 | -0.562 | 0.00644 | -0.0046 | -87.2671
-5 | -0.5046 | 0.00622 | -0.0043 | -81.1254
-4.5 | -0.4469 | 0.00603 | -0.0041 | -74.1128
-4 | -0.3891 | 0.00587 | -0.0039 | -66.2862
-3.5 | -0.3312 | 0.00574 | -0.0037 | -57.7003
-3 | -0.2733 | 0.00564 | -0.0036 | -48.4574
-2.5 | -0.2153 | 0.00556 | -0.0035 | -38.723
-2 | -0.1573 | 0.00553 | -0.0034 | -28.4448
-1.5 | -0.0993 | 0.00553 | -0.0033 | -17.9566
-1 | -0.0413 | 0.00553 | -0.0032 | -7.4684
-0.5 | 0.0166 | 0.00556 | -0.0031 | 2.9856
0 | 0.0746 | 0.0056 | -0.0031 | 13.3214
0.5 | 0.1327 | 0.0056 | -0.003 | 23.6964
1 | 0.1907 | 0.00557 | -0.003 | 34.237
1.5 | 0.2478 | 0.00533 | -0.0029 | 46.4916
2 | 0.3046 | 0.00526 | -0.0028 | 57.9087
2.5 | 0.3617 | 0.00523 | -0.0028 | 69.1587
3 | 0.4189 | 0.00537 | -0.0027 | 78.0074
3.5 | 0.4757 | 0.00541 | -0.0027 | 87.9298
4 | 0.5327 | 0.0055 | -0.0026 | 96.8545
4.5 | 0.5882 | 0.00542 | -0.0024 | 108.524
5 | 0.6452 | 0.00567 | -0.0023 | 113.7919
5.5 | 0.7024 | 0.00595 | -0.0022 | 118.0504
6 | 0.7596 | 0.00621 | -0.0022 | 122.3188
6.5 | 0.8167 | 0.00647 | -0.0021 | 126.2287
7 | 0.8735 | 0.00674 | -0.002 | 129.5994
7.5 | 0.9302 | 0.00703 | -0.0019 | 132.3186
8 | 0.9866 | 0.0073 | -0.0018 | 135.1507
8.5 | 1.0425 | 0.00761 | -0.0016 | 136.9908
9 | 1.0978 | 0.00785 | -0.0013 | 139.8471
9.5 | 1.1541 | 0.00799 | -0.0012 | 144.4431
10 | 1.209 | 0.00841 | -0.0009 | 143.7574
10.5 | 1.2638 | 0.00879 | -0.0006 | 143.777
11 | 1.3183 | 0.00918 | -0.0003 | 143.6057
11.5 | 1.3722 | 0.00962 | 0 | 142.6403
12 | 1.4253 | 0.01012 | 0.0005 | 140.8399
12.5 | 1.4777 | 0.01066 | 0.001 | 138.621
13 | 1.5295 | 0.0112 | 0.0016 | 136.5625
13.5 | 1.5811 | 0.01172 | 0.0022 | 134.9061
14 | 1.6317 | 0.01228 | 0.0029 | 132.8746
14.5 | 1.681 | 0.01289 | 0.0037 | 130.4112
15 | 1.7286 | 0.01358 | 0.0047 | 127.2901
15.5 | 1.7736 | 0.01437 | 0.006 | 123.4238
16 | 1.816 | 0.01525 | 0.0076 | 119.082
16.5 | 1.8546 | 0.01621 | 0.0096 | 114.4109
17 | 1.8883 | 0.01723 | 0.0121 | 109.5937
17.5 | 1.8961 | 0.0185 | 0.0182 | 102.4919
18 | 1.9106 | 0.02052 | 0.0209 | 93.1092
18.5 | 1.9286 | 0.02281 | 0.0227 | 84.5506
19 | 1.95 | 0.0254 | 0.0234 | 76.7717
19.5 | 1.9806 | 0.02866 | 0.021 | 69.1068
20 | 1.992 | 0.03262 | 0.0207 | 61.0668

## 125. Re 14M Mach 0.25 (1)
BIGFOIL.COM POLAR EXPORT
FAD04
FAD04 |  |  |  | Cl Max: | 1.34 | at alpha= | 12.5 | deg
JavaFoil+Calcfoil stall+Eppler ext transition |  |  |  | L/D Max: | 117.99 | at alpha= | 8 | deg
Re: | 14000000 |  |  | Cd Min: | 0.00552 | at alpha= | 1.5 | deg
Mach: | 0.25 |  |  | Cl=0 at alpha= | -0.53968 | deg
|  |  |  | @ Cl=0.1, Cd= | 0.0060734
|  |  |  | @ Cl=0.4, Cd= | 0.0058975
|  |  |  | @ Cl=0.6, Cd= | 0.0068158
alpha (deg) | Cl | Cd | Cm | Cl/Cd
-15.5 | -0.481 | 0.09052 | 0.006 | -5.317
-15 | -0.532 | 0.07968 | 0.006 | -6.679
-14.5 | -0.588 | 0.06243 | 0.006 | -9.418
-14 | -0.651 | 0.0418 | 0.007 | -15.565
-13.5 | -0.741 | 0.01773 | 0.008 | -41.81
-13 | -0.795 | 0.01371 | 0.008 | -57.982
-12.5 | -0.825 | 0.01264 | 0.007 | -65.266
-12 | -0.849 | 0.0119 | 0.007 | -71.311
-11.5 | -0.866 | 0.01126 | 0.007 | -76.914
-11 | -0.877 | 0.01049 | 0.007 | -83.582
-10.5 | -0.88 | 0.01018 | 0.006 | -86.461
-10 | -0.877 | 0.00973 | 0.006 | -90.137
-9.5 | -0.865 | 0.00929 | 0.006 | -93.086
-9 | -0.845 | 0.00874 | 0.006 | -96.656
-8.5 | -0.821 | 0.00849 | 0.005 | -96.618
-8 | -0.791 | 0.00819 | 0.005 | -96.556
-7.5 | -0.757 | 0.00792 | 0.005 | -95.556
-7 | -0.719 | 0.00767 | 0.004 | -93.665
-6.5 | -0.676 | 0.00751 | 0.004 | -90.035
-6 | -0.631 | 0.00719 | 0.004 | -87.757
-5.5 | -0.582 | 0.00695 | 0.003 | -83.728
-5 | -0.53 | 0.00671 | 0.003 | -79.01
-4.5 | -0.476 | 0.00662 | 0.002 | -71.994
-4 | -0.42 | 0.00655 | 0.002 | -64.233
-3.5 | -0.363 | 0.00658 | 0.002 | -55.135
-3 | -0.304 | 0.00642 | 0.001 | -47.276
-2.5 | -0.243 | 0.00634 | 0.001 | -38.422
-2 | -0.182 | 0.00634 | 0 | -28.767
-1.5 | -0.12 | 0.00637 | 0 | -18.897
-1 | -0.058 | 0.00616 | -0.001 | -9.423
-0.5 | 0.005 | 0.0062 | -0.001 | 0.759
0 | 0.069 | 0.00618 | -0.001 | 11.116
0.5 | 0.133 | 0.00596 | -0.002 | 22.269
1 | 0.197 | 0.00615 | -0.002 | 32
1.5 | 0.261 | 0.00552 | -0.003 | 47.188
2 | 0.325 | 0.0056 | -0.003 | 57.985
2.5 | 0.388 | 0.00586 | -0.004 | 66.224
3 | 0.452 | 0.00606 | -0.004 | 74.548
3.5 | 0.515 | 0.00643 | -0.005 | 80.094
4 | 0.577 | 0.00666 | -0.006 | 86.72
4.5 | 0.639 | 0.00708 | -0.006 | 90.352
5 | 0.701 | 0.00726 | -0.007 | 96.539
5.5 | 0.761 | 0.00746 | -0.007 | 101.938
6 | 0.82 | 0.00759 | -0.008 | 108.042
6.5 | 0.878 | 0.00764 | -0.008 | 114.974
7 | 0.935 | 0.00806 | -0.009 | 115.961
7.5 | 0.989 | 0.00844 | -0.01 | 117.239
8 | 1.042 | 0.00883 | -0.01 | 117.99
8.5 | 1.092 | 0.00928 | -0.011 | 117.657
9 | 1.138 | 0.00969 | -0.011 | 117.377
9.5 | 1.18 | 0.01027 | -0.012 | 114.94
10 | 1.219 | 0.01074 | -0.013 | 113.513
10.5 | 1.253 | 0.01128 | -0.013 | 111.068
11 | 1.283 | 0.01151 | -0.014 | 111.458
11.5 | 1.307 | 0.01187 | -0.014 | 110.149
12 | 1.326 | 0.01318 | -0.015 | 100.613
12.5 | 1.34 | 0.01367 | -0.016 | 97.956
13 | 1.29 | 0.01814 | -0.016 | 71.109
13.5 | 1.283 | 0.02057 | -0.016 | 62.385
14 | 1.27 | 0.0233 | -0.017 | 54.493
14.5 | 1.25 | 0.02629 | -0.017 | 47.567
15 | 1.222 | 0.03061 | -0.017 | 39.91
15.5 | 1.179 | 0.03594 | -0.018 | 32.811
16 | 1.122 | 0.0444 | -0.018 | 25.281
16.5 | 1.062 | 0.05373 | -0.018 | 19.761
17 | 0.995 | 0.06571 | -0.018 | 15.139
17.5 | 0.918 | 0.08525 | -0.018 | 10.764

## 126. Re 14M Mach 0.25 (2)
BIGFOIL.COM POLAR EXPORT
FAD04
FAD04 |  |  |  | Cl Max: | 1.9383 | at alpha= | 18.5 | deg
XFOIL ncrit=9 |  |  |  | L/D Max: | 142.39 | at alpha= | 10 | deg
Re: | 14000000 |  |  | Cd Min: | 0.23462 | at alpha= | -19.5 | deg
Mach: | 0.25 |  |  | Cl=0 at alpha= | -0.64667 | deg
|  |  |  | @ Cl=0.1, Cd= | 0.0056175
|  |  |  | @ Cl=0.4, Cd= | 0.0053241
|  |  |  | @ Cl=0.6, Cd= | 0.0055183
alpha (deg) | Cl | Cd | Cm | Cl/Cd
-19.5 | -0.881 | 0.23462 | 0.0924 | -3.755
-19 | -0.8628 | 0.22825 | 0.088 | -3.7801
-17.5 | -1.1731 | 0.11825 | 0.0123 | -9.9205
-17 | -1.3354 | 0.08239 | -0.0162 | -16.2083
-16.5 | -1.3706 | 0.06812 | -0.0259 | -20.1204
-16 | -1.4535 | 0.04616 | -0.0443 | -31.4883
-15.5 | -1.4894 | 0.03533 | -0.0515 | -42.1568
-15 | -1.514 | 0.02983 | -0.0494 | -50.7543
-14.5 | -1.543 | 0.02609 | -0.0409 | -59.1414
-14 | -1.5291 | 0.02255 | -0.0359 | -67.8093
-13.5 | -1.4953 | 0.01992 | -0.032 | -75.0653
-13 | -1.4538 | 0.01763 | -0.0287 | -82.4617
-12.5 | -1.407 | 0.01565 | -0.0257 | -89.9042
-12 | -1.3552 | 0.01408 | -0.0231 | -96.25
-11.5 | -1.3006 | 0.01277 | -0.0207 | -101.8481
-11 | -1.2441 | 0.01167 | -0.0187 | -106.6067
-10.5 | -1.1861 | 0.01078 | -0.0168 | -110.0278
-10 | -1.127 | 0.01004 | -0.0152 | -112.251
-9.5 | -1.0673 | 0.00942 | -0.0137 | -113.3015
-9 | -1.0071 | 0.00891 | -0.0124 | -113.0303
-8.5 | -0.9466 | 0.00848 | -0.0113 | -111.6274
-8 | -0.8861 | 0.0081 | -0.0102 | -109.3951
-7.5 | -0.8256 | 0.00777 | -0.0093 | -106.2548
-7 | -0.7651 | 0.00753 | -0.0084 | -101.6069
-6.5 | -0.7046 | 0.00729 | -0.0077 | -96.6529
-6 | -0.6441 | 0.00705 | -0.007 | -91.3617
-5.5 | -0.584 | 0.00676 | -0.0064 | -86.3905
-5 | -0.5242 | 0.0064 | -0.0058 | -81.9062
-4.5 | -0.4639 | 0.00616 | -0.0053 | -75.3084
-4 | -0.4036 | 0.00596 | -0.0049 | -67.7181
-3.5 | -0.3433 | 0.00581 | -0.0045 | -59.0878
-3 | -0.2831 | 0.00569 | -0.0042 | -49.754
-2.5 | -0.2228 | 0.0056 | -0.004 | -39.7857
-2 | -0.1626 | 0.00556 | -0.0038 | -29.2446
-1.5 | -0.1024 | 0.00554 | -0.0036 | -18.4838
-1 | -0.0424 | 0.00555 | -0.0035 | -7.6396
-0.5 | 0.0176 | 0.00558 | -0.0034 | 3.1541
0 | 0.0776 | 0.00561 | -0.0033 | 13.8324
0.5 | 0.1377 | 0.00563 | -0.0032 | 24.4583
1 | 0.1977 | 0.00562 | -0.0031 | 35.1779
1.5 | 0.2568 | 0.00535 | -0.0029 | 48
2 | 0.3156 | 0.00529 | -0.0028 | 59.6597
2.5 | 0.3746 | 0.00526 | -0.0027 | 71.2167
3 | 0.434 | 0.00541 | -0.0026 | 80.2218
3.5 | 0.4929 | 0.00546 | -0.0025 | 90.2747
4 | 0.552 | 0.00556 | -0.0023 | 99.2806
4.5 | 0.6096 | 0.00551 | -0.002 | 110.6352
5 | 0.669 | 0.00579 | -0.0017 | 115.544
5.5 | 0.7286 | 0.0061 | -0.0015 | 119.4426
6 | 0.7884 | 0.00637 | -0.0013 | 123.7677
6.5 | 0.8481 | 0.00666 | -0.001 | 127.3423
7 | 0.9078 | 0.00695 | -0.0006 | 130.6187
7.5 | 0.9675 | 0.00726 | -0.0003 | 133.2645
8 | 1.0268 | 0.00759 | 0.0002 | 135.2833
8.5 | 1.0861 | 0.0079 | 0.0008 | 137.481
9 | 1.1446 | 0.00822 | 0.0015 | 139.2457
9.5 | 1.2041 | 0.00846 | 0.002 | 142.3286
10 | 1.263 | 0.00887 | 0.0028 | 142.3901
10.5 | 1.3215 | 0.00932 | 0.0037 | 141.7918
11 | 1.3795 | 0.00983 | 0.0046 | 140.3357
11.5 | 1.4366 | 0.01043 | 0.0058 | 137.7373
12 | 1.4933 | 0.01105 | 0.007 | 135.1403
12.5 | 1.5499 | 0.01164 | 0.0084 | 133.1529
13 | 1.6055 | 0.01231 | 0.0099 | 130.4224
13.5 | 1.6596 | 0.01304 | 0.0116 | 127.2699
14 | 1.7116 | 0.01387 | 0.0136 | 123.403
14.5 | 1.7604 | 0.01482 | 0.016 | 118.7854
15 | 1.8039 | 0.01596 | 0.019 | 113.0263
15.5 | 1.8374 | 0.01728 | 0.0231 | 106.331
16 | 1.842 | 0.01915 | 0.0295 | 96.188
16.5 | 1.8635 | 0.02155 | 0.0321 | 86.4733
17 | 1.8961 | 0.0246 | 0.0318 | 77.0772
17.5 | 1.9248 | 0.02814 | 0.0312 | 68.4009
18 | 1.9371 | 0.03265 | 0.0312 | 59.3292
18.5 | 1.9383 | 0.03825 | 0.0307 | 50.6745
19 | 1.9287 | 0.04507 | 0.0294 | 42.7934
19.5 | 1.9097 | 0.05329 | 0.027 | 35.836
20 | 1.8781 | 0.063 | 0.0238 | 29.8111

## 127. Re 14M Mach 0.50 (1)
BIGFOIL.COM POLAR EXPORT
FAD04
FAD04 |  |  |  | Cl Max: | 1.192 | at alpha= | 20 | deg
JavaFoil+Calcfoil stall+Eppler ext transition |  |  |  | L/D Max: | 104.228 | at alpha= | 6 | deg
Re: | 14000000 |  |  | Cd Min: | 0.00596 | at alpha= | 1.5 | deg
Mach: | 0.5 |  |  | Cl=0 at alpha= | -0.53571 | deg
|  |  |  | @ Cl=0.1, Cd= | 0.0064109
|  |  |  | @ Cl=0.4, Cd= | 0.0062194
|  |  |  | @ Cl=0.6, Cd= | 0.0070783
alpha (deg) | Cl | Cd | Cm | Cl/Cd
-20 | -1.101 | 0.17513 | 0.007 | -6.289
-19.5 | -1.074 | 0.17066 | 0.007 | -6.296
-19 | -1.047 | 0.16463 | 0.007 | -6.362
-18.5 | -1.02 | 0.15918 | 0.007 | -6.41
-18 | -0.993 | 0.15532 | 0.007 | -6.394
-17.5 | -0.966 | 0.15056 | 0.006 | -6.415
-17 | -0.94 | 0.1313 | 0.006 | -7.158
-16.5 | -0.916 | 0.11607 | 0.007 | -7.891
-16 | -0.891 | 0.10674 | 0.007 | -8.35
-15.5 | -0.863 | 0.10159 | 0.006 | -8.491
-15 | -0.831 | 0.1007 | 0.006 | -8.248
-14.5 | -0.801 | 0.09707 | 0.006 | -8.248
-14 | -0.769 | 0.09536 | 0.005 | -8.063
-13.5 | -0.738 | 0.0926 | 0.005 | -7.972
-13 | -0.716 | 0.08805 | 0.005 | -8.137
-12.5 | -0.689 | 0.08142 | 0.005 | -8.464
-12 | -0.657 | 0.07996 | 0.005 | -8.223
-11.5 | -0.627 | 0.07709 | 0.004 | -8.134
-11 | -0.602 | 0.06947 | 0.004 | -8.659
-10.5 | -0.576 | 0.06288 | 0.005 | -9.16
-10 | -0.559 | 0.05074 | 0.005 | -11.024
-9.5 | -0.512 | 0.072 | 0.003 | -7.11
-9 | -0.59 | 0.01179 | 0.006 | -50.001
-8.5 | -0.556 | 0.01038 | 0.006 | -53.609
-8 | -0.428 | 0.05046 | 0.003 | -8.482
-7.5 | -0.487 | 0.01003 | 0.005 | -48.526
-7 | -0.453 | 0.00915 | 0.005 | -49.497
-6.5 | -0.418 | 0.00862 | 0.004 | -48.527
-6 | -0.383 | 0.00833 | 0.004 | -46.055
-5.5 | -0.492 | 0.0078 | 0.004 | -63.11
-5 | -0.517 | 0.00748 | 0.003 | -69.141
-4.5 | -0.491 | 0.00711 | 0.003 | -69.048
-4 | -0.446 | 0.00709 | 0.002 | -62.908
-3.5 | -0.392 | 0.00701 | 0.002 | -55.923
-3 | -0.332 | 0.007 | 0.001 | -47.439
-2.5 | -0.268 | 0.00672 | 0.001 | -39.956
-2 | -0.202 | 0.00659 | 0 | -30.663
-1.5 | -0.134 | 0.00653 | 0 | -20.515
-1 | -0.065 | 0.00653 | -0.001 | -9.905
-0.5 | 0.005 | 0.00641 | -0.001 | 0.819
0 | 0.077 | 0.00644 | -0.002 | 11.902
0.5 | 0.148 | 0.00635 | -0.002 | 23.368
1 | 0.22 | 0.00643 | -0.003 | 34.177
1.5 | 0.291 | 0.00596 | -0.003 | 48.912
2 | 0.363 | 0.00611 | -0.004 | 59.38
2.5 | 0.434 | 0.00632 | -0.004 | 68.583
3 | 0.504 | 0.00655 | -0.005 | 76.951
3.5 | 0.574 | 0.00692 | -0.006 | 83.047
4 | 0.643 | 0.00734 | -0.006 | 87.608
4.5 | 0.711 | 0.00766 | -0.007 | 92.803
5 | 0.777 | 0.00833 | -0.007 | 93.256
5.5 | 0.841 | 0.00853 | -0.008 | 98.523
6 | 0.901 | 0.00865 | -0.009 | 104.228
6.5 | 0.958 | 0.00922 | -0.009 | 103.954
7 | 1.009 | 0.00985 | -0.01 | 102.44
7.5 | 1.051 | 0.01056 | -0.011 | 99.57
8 | 1.081 | 0.01137 | -0.011 | 95.104
8.5 | 1.084 | 0.01241 | -0.012 | 87.357
9 | 1.024 | 0.01362 | -0.013 | 75.164
9.5 | 0.684 | 0.01713 | -0.013 | 39.917
10 | 0.705 | 0.02196 | -0.013 | 32.121
10.5 | 0.639 | 0.06694 | -0.009 | 9.55
11 | 0.665 | 0.0737 | -0.009 | 9.024
11.5 | 0.707 | 0.0709 | -0.011 | 9.97
12 | 0.738 | 0.0746 | -0.012 | 9.897
12.5 | 0.763 | 0.0831 | -0.012 | 9.178
13 | 0.782 | 0.08754 | -0.011 | 8.936
13.5 | 0.826 | 0.08265 | -0.013 | 9.99
14 | 0.868 | 0.0781 | -0.015 | 11.119
14.5 | 0.9 | 0.08127 | -0.015 | 11.071
15 | 0.928 | 0.08653 | -0.016 | 10.727
15.5 | 0.944 | 0.10349 | -0.016 | 9.126
16 | 0.954 | 0.13724 | -0.014 | 6.949
16.5 | 0.981 | 0.14534 | -0.015 | 6.751
17 | 1.009 | 0.15211 | -0.015 | 6.634
17.5 | 1.037 | 0.15903 | -0.016 | 6.52
18 | 1.065 | 0.16286 | -0.016 | 6.542
18.5 | 1.098 | 0.16495 | -0.017 | 6.657
19 | 1.13 | 0.16721 | -0.018 | 6.759
19.5 | 1.161 | 0.1699 | -0.019 | 6.836
20 | 1.192 | 0.17162 | -0.02 | 6.947

## 128. Re 14M Mach 0.50 (2)
BIGFOIL.COM POLAR EXPORT
FAD04
FAD04 |  |  |  | Cl Max: | 1.4519 | at alpha= | 10 | deg
XFOIL ncrit=9 |  |  |  | L/D Max: | 136.069 | at alpha= | 8 | deg
Re: | 14000000 |  |  | Cd Min: | 0.27834 | at alpha= | -20 | deg
Mach: | 0.5 |  |  | Cl=0 at alpha= | -0.65994 | deg
|  |  |  | @ Cl=0.1, Cd= | 0.0057012
|  |  |  | @ Cl=0.4, Cd= | 0.0054201
|  |  |  | @ Cl=0.6, Cd= | 0.005821
alpha (deg) | Cl | Cd | Cm | Cl/Cd
-20 | -0.9689 | 0.27834 | 0.122 | -3.481
-19.5 | -0.9483 | 0.26934 | 0.1164 | -3.5208
-19 | -0.9257 | 0.26137 | 0.1111 | -3.5417
-18.5 | -0.9023 | 0.2538 | 0.1061 | -3.5552
-18 | -0.8789 | 0.24614 | 0.1011 | -3.5707
-17.5 | -0.8578 | 0.23724 | 0.0957 | -3.6157
-17 | -0.8386 | 0.22755 | 0.09 | -3.6853
-16.5 | -0.8174 | 0.2189 | 0.0847 | -3.7341
-16 | -0.7957 | 0.2107 | 0.0797 | -3.7765
-15.5 | -0.7723 | 0.20321 | 0.075 | -3.8005
-15 | -0.7505 | 0.19503 | 0.0701 | -3.8481
-14.5 | -0.7307 | 0.18622 | 0.065 | -3.9239
-14 | -0.716 | 0.17582 | 0.059 | -4.0723
-13.5 | -0.6972 | 0.16715 | 0.054 | -4.1711
-13 | -0.6787 | 0.15853 | 0.049 | -4.2812
-12.5 | -0.6601 | 0.15021 | 0.0442 | -4.3945
-12 | -0.6423 | 0.14178 | 0.0394 | -4.5303
-11.5 | -0.6281 | 0.13267 | 0.0342 | -4.7343
-11 | -0.6171 | 0.12306 | 0.0286 | -5.0146
-10.5 | -0.6145 | 0.11201 | 0.0221 | -5.4861
-10 | -0.6099 | 0.10213 | 0.0162 | -5.9718
-9.5 | -0.6142 | 0.09115 | 0.0093 | -6.7383
-9 | -0.6166 | 0.08132 | 0.003 | -7.5824
-8.5 | -0.6194 | 0.07204 | -0.0029 | -8.598
-8 | -0.6311 | 0.0618 | -0.0099 | -10.212
-7.5 | -0.6657 | 0.0465 | -0.0252 | -14.3161
-7 | -0.6989 | 0.03782 | -0.0254 | -18.4796
-6.5 | -0.7033 | 0.02924 | -0.0248 | -24.0527
-6 | -0.6865 | 0.02167 | -0.0225 | -31.6797
-5.5 | -0.6541 | 0.0148 | -0.0192 | -44.1959
-5 | -0.6064 | 0.00955 | -0.0156 | -63.4974
-4.5 | -0.5404 | 0.00777 | -0.0129 | -69.5495
-4 | -0.4708 | 0.0068 | -0.0108 | -69.2353
-3.5 | -0.3993 | 0.00637 | -0.0092 | -62.6845
-3 | -0.3279 | 0.00607 | -0.008 | -54.0198
-2.5 | -0.2572 | 0.00588 | -0.0069 | -43.7415
-2 | -0.1868 | 0.00576 | -0.0061 | -32.4306
-1.5 | -0.1169 | 0.0057 | -0.0055 | -20.5088
-1 | -0.0472 | 0.00568 | -0.0049 | -8.3099
-0.5 | 0.0222 | 0.00568 | -0.0045 | 3.9085
0 | 0.0914 | 0.0057 | -0.0041 | 16.0351
0.5 | 0.1607 | 0.00571 | -0.0038 | 28.1436
1 | 0.23 | 0.00572 | -0.0035 | 40.2098
1.5 | 0.2983 | 0.0055 | -0.0031 | 54.2364
2 | 0.3662 | 0.00544 | -0.0027 | 67.3162
2.5 | 0.4342 | 0.0054 | -0.0023 | 80.4074
3 | 0.5028 | 0.00564 | -0.0018 | 89.1489
3.5 | 0.5715 | 0.00573 | -0.0012 | 99.7382
4 | 0.6404 | 0.00595 | -0.0005 | 107.6303
4.5 | 0.7081 | 0.00604 | 0.0006 | 117.2351
5 | 0.7792 | 0.00637 | 0.0016 | 122.3234
5.5 | 0.8512 | 0.00674 | 0.0028 | 126.2908
6 | 0.9237 | 0.00712 | 0.0042 | 129.7331
6.5 | 0.9973 | 0.00752 | 0.0059 | 132.6197
7 | 1.0714 | 0.00797 | 0.0079 | 134.4291
7.5 | 1.1464 | 0.00843 | 0.0102 | 135.9905
8 | 1.2219 | 0.00898 | 0.013 | 136.069
8.5 | 1.297 | 0.00968 | 0.0163 | 133.9876
9 | 1.37 | 0.01059 | 0.0205 | 129.3673
9.5 | 1.4338 | 0.0123 | 0.0257 | 116.5691
10 | 1.4519 | 0.01618 | 0.033 | 89.7342
10.5 | 1.4312 | 0.02271 | 0.0348 | 63.0207
11 | 1.4045 | 0.03184 | 0.0316 | 44.1112
11.5 | 1.3727 | 0.04192 | 0.0272 | 32.7457
12 | 1.3394 | 0.05279 | 0.0218 | 25.3722
12.5 | 1.3064 | 0.06409 | 0.0161 | 20.3838
13 | 1.2749 | 0.07528 | 0.0107 | 16.9354
13.5 | 1.2431 | 0.08617 | 0.0061 | 14.4261
14 | 1.2116 | 0.09586 | 0.0038 | 12.6393
14.5 | 1.1856 | 0.10726 | -0.0021 | 11.0535
15 | 1.1669 | 0.11931 | -0.0097 | 9.7804

## 129. Re 16M Mach 0.00 (1)
BIGFOIL.COM POLAR EXPORT
FAD04
FAD04 |  |  |  | Cl Max: | 1.442 | at alpha= | 14 | deg
JavaFoil+Calcfoil stall+Eppler ext transition |  |  |  | L/D Max: | 126.142 | at alpha= | 10.5 | deg
Re: | 16000000 |  |  | Cd Min: | 0.00562 | at alpha= | 1.5 | deg
Mach: | 0 |  |  | Cl=0 at alpha= | -0.54098 | deg
|  |  |  | @ Cl=0.1, Cd= | 0.0058802
|  |  |  | @ Cl=0.4, Cd= | 0.0057997
|  |  |  | @ Cl=0.6, Cd= | 0.0065077
alpha (deg) | Cl | Cd | Cm | Cl/Cd
-18.5 | -0.787 | 0.08517 | 0.007 | -9.243
-18 | -0.809 | 0.0764 | 0.007 | -10.587
-17.5 | -0.831 | 0.06764 | 0.007 | -12.282
-17 | -0.857 | 0.05601 | 0.007 | -15.299
-16.5 | -0.883 | 0.04575 | 0.008 | -19.306
-16 | -0.925 | 0.0302 | 0.008 | -30.617
-15.5 | -0.962 | 0.0208 | 0.008 | -46.244
-15 | -1.002 | 0.01442 | 0.008 | -69.538
-14.5 | -1.01 | 0.01334 | 0.008 | -75.712
-14 | -1.015 | 0.01271 | 0.008 | -79.835
-13.5 | -1.017 | 0.0119 | 0.008 | -85.431
-13 | -1.016 | 0.01146 | 0.007 | -88.659
-12.5 | -1.012 | 0.01092 | 0.007 | -92.637
-12 | -1.004 | 0.0105 | 0.007 | -95.614
-11.5 | -0.992 | 0.01008 | 0.007 | -98.395
-11 | -0.977 | 0.00956 | 0.007 | -102.178
-10.5 | -0.958 | 0.00928 | 0.006 | -103.223
-10 | -0.936 | 0.00894 | 0.006 | -104.7
-9.5 | -0.908 | 0.00853 | 0.006 | -106.394
-9 | -0.875 | 0.00814 | 0.005 | -107.585
-8.5 | -0.84 | 0.00799 | 0.005 | -105.12
-8 | -0.802 | 0.0076 | 0.005 | -105.534
-7.5 | -0.761 | 0.00751 | 0.005 | -101.239
-7 | -0.717 | 0.00729 | 0.004 | -98.309
-6.5 | -0.671 | 0.00707 | 0.004 | -94.912
-6 | -0.622 | 0.00681 | 0.004 | -91.412
-5.5 | -0.572 | 0.00662 | 0.003 | -86.443
-5 | -0.519 | 0.00653 | 0.003 | -79.506
-4.5 | -0.465 | 0.0065 | 0.002 | -71.632
-4 | -0.41 | 0.00641 | 0.002 | -63.95
-3.5 | -0.353 | 0.00631 | 0.002 | -55.954
-3 | -0.295 | 0.00624 | 0.001 | -47.3
-2.5 | -0.236 | 0.00615 | 0.001 | -38.464
-2 | -0.177 | 0.00617 | 0 | -28.69
-1.5 | -0.117 | 0.00611 | 0 | -19.122
-1 | -0.056 | 0.00608 | 0 | -9.257
-0.5 | 0.005 | 0.00598 | -0.001 | 0.763
0 | 0.067 | 0.00596 | -0.001 | 11.159
0.5 | 0.129 | 0.00581 | -0.002 | 22.121
1 | 0.191 | 0.00592 | -0.002 | 32.156
1.5 | 0.252 | 0.00562 | -0.003 | 44.923
2 | 0.314 | 0.00563 | -0.003 | 55.774
2.5 | 0.376 | 0.00573 | -0.004 | 65.59
3 | 0.438 | 0.00591 | -0.004 | 73.995
3.5 | 0.499 | 0.00617 | -0.005 | 80.86
4 | 0.559 | 0.00638 | -0.005 | 87.676
4.5 | 0.62 | 0.00657 | -0.006 | 94.353
5 | 0.679 | 0.00706 | -0.006 | 96.15
5.5 | 0.738 | 0.00725 | -0.007 | 101.791
6 | 0.796 | 0.0074 | -0.008 | 107.609
6.5 | 0.853 | 0.00756 | -0.008 | 112.912
7 | 0.909 | 0.00759 | -0.009 | 119.815
7.5 | 0.964 | 0.00785 | -0.009 | 122.767
8 | 1.017 | 0.00821 | -0.01 | 123.98
8.5 | 1.068 | 0.0086 | -0.01 | 124.218
9 | 1.117 | 0.00903 | -0.011 | 123.627
9.5 | 1.163 | 0.0094 | -0.012 | 123.654
10 | 1.206 | 0.00983 | -0.012 | 122.675
10.5 | 1.247 | 0.00989 | -0.013 | 126.142
11 | 1.285 | 0.01033 | -0.013 | 124.337
11.5 | 1.32 | 0.01076 | -0.014 | 122.673
12 | 1.351 | 0.01112 | -0.015 | 121.476
12.5 | 1.379 | 0.01227 | -0.015 | 112.369
13 | 1.404 | 0.01248 | -0.016 | 112.497
13.5 | 1.425 | 0.01363 | -0.016 | 104.529
14 | 1.442 | 0.01451 | -0.017 | 99.369
14.5 | 1.394 | 0.01915 | -0.017 | 72.783
15 | 1.398 | 0.02091 | -0.017 | 66.847
15.5 | 1.394 | 0.02307 | -0.018 | 60.399
16 | 1.384 | 0.0254 | -0.018 | 54.476
16.5 | 1.37 | 0.02807 | -0.019 | 48.812
17 | 1.348 | 0.03238 | -0.019 | 41.642
17.5 | 1.327 | 0.03617 | -0.02 | 36.68
18 | 1.301 | 0.04091 | -0.02 | 31.811
18.5 | 1.268 | 0.04896 | -0.02 | 25.892
19 | 1.237 | 0.05566 | -0.021 | 22.226

## 130. Re 16M Mach 0.00 (2)
BIGFOIL.COM POLAR EXPORT
FAD04
FAD04 |  |  |  | Cl Max: | 2.0131 | at alpha= | 20 | deg
XFOIL ncrit=9 |  |  |  | L/D Max: | 147.898 | at alpha= | 11 | deg
Re: | 16000000 |  |  | Cd Min: | 0.02772 | at alpha= | 20 | deg
Mach: | 0 |  |  | Cl=0 at alpha= | -0.64062 | deg
|  |  |  | @ Cl=0.1, Cd= | 0.0055255
|  |  |  | @ Cl=0.4, Cd= | 0.0053399
|  |  |  | @ Cl=0.6, Cd= | 0.0054402
alpha (deg) | Cl | Cd | Cm | Cl/Cd
-20 | -1.9226 | 0.02509 | -0.0409 | -76.6281
-19.5 | -1.9221 | 0.02301 | -0.0355 | -83.5332
-19 | -1.9148 | 0.02201 | -0.029 | -86.9968
-18.5 | -1.8863 | 0.02065 | -0.0259 | -91.3462
-18 | -1.8559 | 0.01909 | -0.023 | -97.2184
-17.5 | -1.8195 | 0.01775 | -0.0207 | -102.507
-17 | -1.7795 | 0.01656 | -0.0188 | -107.4577
-16.5 | -1.7356 | 0.0156 | -0.0173 | -111.2564
-16 | -1.6898 | 0.01472 | -0.0159 | -114.7962
-15.5 | -1.6425 | 0.01391 | -0.0147 | -118.0805
-15 | -1.5939 | 0.01318 | -0.0136 | -120.9332
-14.5 | -1.5442 | 0.01249 | -0.0127 | -123.6349
-14 | -1.4936 | 0.01185 | -0.0118 | -126.0422
-13.5 | -1.4422 | 0.01126 | -0.0109 | -128.0817
-13 | -1.39 | 0.01074 | -0.0102 | -129.4227
-12.5 | -1.3371 | 0.01024 | -0.0095 | -130.5762
-12 | -1.2836 | 0.0098 | -0.0089 | -130.9796
-11.5 | -1.2295 | 0.0094 | -0.0084 | -130.7979
-11 | -1.175 | 0.00905 | -0.0079 | -129.8343
-10.5 | -1.1202 | 0.00871 | -0.0074 | -128.6108
-10 | -1.0649 | 0.00839 | -0.007 | -126.9249
-9.5 | -1.0093 | 0.00811 | -0.0066 | -124.4513
-9 | -0.9535 | 0.00784 | -0.0063 | -121.6199
-8.5 | -0.8975 | 0.00759 | -0.0059 | -118.2477
-8 | -0.8413 | 0.00736 | -0.0056 | -114.3071
-7.5 | -0.7851 | 0.00716 | -0.0053 | -109.6508
-7 | -0.7286 | 0.00699 | -0.005 | -104.2346
-6.5 | -0.672 | 0.0068 | -0.0048 | -98.8235
-6 | -0.6151 | 0.00661 | -0.0046 | -93.056
-5.5 | -0.5585 | 0.00633 | -0.0043 | -88.2306
-5 | -0.5016 | 0.00611 | -0.0041 | -82.0949
-4.5 | -0.4444 | 0.00592 | -0.0039 | -75.0676
-4 | -0.387 | 0.00577 | -0.0037 | -67.0711
-3.5 | -0.3295 | 0.00564 | -0.0036 | -58.422
-3 | -0.272 | 0.00555 | -0.0034 | -49.009
-2.5 | -0.2144 | 0.00548 | -0.0033 | -39.1241
-2 | -0.1567 | 0.00546 | -0.0032 | -28.6996
-1.5 | -0.0991 | 0.00546 | -0.0032 | -18.1502
-1 | -0.0414 | 0.00547 | -0.0031 | -7.5686
-0.5 | 0.0162 | 0.0055 | -0.0031 | 2.9455
0 | 0.0738 | 0.00553 | -0.003 | 13.3454
0.5 | 0.1317 | 0.00552 | -0.003 | 23.8587
1 | 0.1894 | 0.00551 | -0.003 | 34.3739
1.5 | 0.2461 | 0.00531 | -0.0029 | 46.3465
2 | 0.3029 | 0.00528 | -0.0028 | 57.3674
3 | 0.4164 | 0.00535 | -0.0028 | 77.8318
3.5 | 0.4731 | 0.00541 | -0.0027 | 87.4492
4 | 0.5298 | 0.00551 | -0.0027 | 96.1525
4.5 | 0.5851 | 0.00539 | -0.0025 | 108.5529
5 | 0.6415 | 0.00558 | -0.0024 | 114.9642
5.5 | 0.6982 | 0.00584 | -0.0024 | 119.5548
6 | 0.7549 | 0.00608 | -0.0024 | 124.1612
6.5 | 0.8117 | 0.00632 | -0.0023 | 128.4335
7 | 0.8682 | 0.00657 | -0.0023 | 132.1461
7.5 | 0.9243 | 0.00686 | -0.0022 | 134.7376
8 | 0.9804 | 0.00712 | -0.0022 | 137.6966
8.5 | 1.0359 | 0.00742 | -0.0021 | 139.6092
9 | 1.0911 | 0.00767 | -0.002 | 142.2555
9.5 | 1.1451 | 0.00791 | -0.0016 | 144.7661
10 | 1.2005 | 0.00813 | -0.0016 | 147.663
10.5 | 1.2549 | 0.00849 | -0.0015 | 147.8092
11 | 1.3089 | 0.00885 | -0.0013 | 147.8983
11.5 | 1.3622 | 0.00927 | -0.001 | 146.9471
12 | 1.4148 | 0.00975 | -0.0007 | 145.1077
12.5 | 1.4668 | 0.01024 | -0.0004 | 143.2422
13 | 1.5184 | 0.01072 | 0 | 141.6418
13.5 | 1.5696 | 0.0112 | 0.0004 | 140.1429
14 | 1.62 | 0.01171 | 0.0009 | 138.3433
14.5 | 1.6692 | 0.01227 | 0.0015 | 136.0391
15 | 1.7168 | 0.0129 | 0.0022 | 133.0853
15.5 | 1.7624 | 0.01363 | 0.0032 | 129.303
16 | 1.8062 | 0.0144 | 0.0043 | 125.4306
16.5 | 1.8476 | 0.01522 | 0.0057 | 121.3929
17 | 1.8865 | 0.01605 | 0.0074 | 117.5389
17.5 | 1.9212 | 0.01694 | 0.0096 | 113.412
18 | 1.9316 | 0.01805 | 0.0154 | 107.0139
18.5 | 1.9424 | 0.02 | 0.0186 | 97.12
19 | 1.9604 | 0.02213 | 0.0203 | 88.5856
19.5 | 1.9799 | 0.02465 | 0.021 | 80.3205
20 | 2.0131 | 0.02772 | 0.0182 | 72.6227

## 131. Re 16M Mach 0.10 (1)
BIGFOIL.COM POLAR EXPORT
FAD04
FAD04 |  |  |  | Cl Max: | 1.417 | at alpha= | 13.5 | deg
JavaFoil+Calcfoil stall+Eppler ext transition |  |  |  | L/D Max: | 125.196 | at alpha= | 10.5 | deg
Re: | 16000000 |  |  | Cd Min: | 0.00563 | at alpha= | 1.5 | deg
Mach: | 0.1 |  |  | Cl=0 at alpha= | -0.54032 | deg
|  |  |  | @ Cl=0.1, Cd= | 0.0058902
|  |  |  | @ Cl=0.4, Cd= | 0.0058139
|  |  |  | @ Cl=0.6, Cd= | 0.0065421
alpha (deg) | Cl | Cd | Cm | Cl/Cd
-18 | -0.748 | 0.08436 | 0.007 | -8.861
-17.5 | -0.772 | 0.07518 | 0.007 | -10.267
-17 | -0.797 | 0.06576 | 0.007 | -12.12
-16.5 | -0.826 | 0.05407 | 0.007 | -15.269
-16 | -0.857 | 0.0423 | 0.008 | -20.261
-15.5 | -0.913 | 0.02363 | 0.008 | -38.629
-15 | -0.965 | 0.01484 | 0.008 | -65.033
-14.5 | -0.976 | 0.01384 | 0.008 | -70.531
-14 | -0.985 | 0.01296 | 0.008 | -76.004
-13.5 | -0.991 | 0.01213 | 0.008 | -81.721
-13 | -0.994 | 0.01169 | 0.007 | -84.993
-12.5 | -0.993 | 0.01107 | 0.007 | -89.657
-12 | -0.988 | 0.01065 | 0.007 | -92.762
-11.5 | -0.979 | 0.01021 | 0.007 | -95.889
-11 | -0.967 | 0.0098 | 0.007 | -98.704
-10.5 | -0.95 | 0.0094 | 0.006 | -101.081
-10 | -0.93 | 0.00905 | 0.006 | -102.76
-9.5 | -0.903 | 0.0086 | 0.006 | -104.999
-9 | -0.872 | 0.00821 | 0.005 | -106.247
-8.5 | -0.838 | 0.00799 | 0.005 | -104.888
-8 | -0.801 | 0.00758 | 0.005 | -105.718
-7.5 | -0.761 | 0.0076 | 0.005 | -100.165
-7 | -0.718 | 0.00732 | 0.004 | -97.983
-6.5 | -0.672 | 0.00711 | 0.004 | -94.513
-6 | -0.624 | 0.00685 | 0.004 | -91.076
-5.5 | -0.573 | 0.00665 | 0.003 | -86.244
-5 | -0.521 | 0.00656 | 0.003 | -79.399
-4.5 | -0.467 | 0.00652 | 0.002 | -71.591
-4 | -0.411 | 0.00644 | 0.002 | -63.923
-3.5 | -0.354 | 0.00635 | 0.002 | -55.838
-3 | -0.296 | 0.00629 | 0.001 | -47.16
-2.5 | -0.237 | 0.00619 | 0.001 | -38.371
-2 | -0.178 | 0.0061 | 0 | -29.126
-1.5 | -0.117 | 0.00613 | 0 | -19.157
-1 | -0.057 | 0.00601 | 0 | -9.412
-0.5 | 0.005 | 0.00599 | -0.001 | 0.765
0 | 0.067 | 0.00597 | -0.001 | 11.196
0.5 | 0.129 | 0.00582 | -0.002 | 22.211
1 | 0.191 | 0.00593 | -0.002 | 32.28
1.5 | 0.254 | 0.00563 | -0.003 | 45.077
2 | 0.316 | 0.00565 | -0.003 | 55.905
2.5 | 0.378 | 0.00575 | -0.004 | 65.726
3 | 0.44 | 0.00593 | -0.004 | 74.12
3.5 | 0.501 | 0.0062 | -0.005 | 80.783
4 | 0.562 | 0.00643 | -0.005 | 87.499
4.5 | 0.623 | 0.00661 | -0.006 | 94.252
5 | 0.683 | 0.00696 | -0.006 | 98.098
5.5 | 0.742 | 0.00729 | -0.007 | 101.729
6 | 0.8 | 0.00748 | -0.008 | 107.007
6.5 | 0.857 | 0.00754 | -0.008 | 113.734
7 | 0.913 | 0.00758 | -0.009 | 120.56
7.5 | 0.968 | 0.00792 | -0.009 | 122.217
8 | 1.021 | 0.00828 | -0.01 | 123.354
8.5 | 1.072 | 0.00869 | -0.01 | 123.441
9 | 1.12 | 0.00908 | -0.011 | 123.354
9.5 | 1.166 | 0.00947 | -0.012 | 123.19
10 | 1.209 | 0.00994 | -0.012 | 121.587
10.5 | 1.249 | 0.00998 | -0.013 | 125.196
11 | 1.286 | 0.0104 | -0.013 | 123.646
11.5 | 1.319 | 0.01089 | -0.014 | 121.142
12 | 1.349 | 0.01175 | -0.015 | 114.89
12.5 | 1.376 | 0.01211 | -0.015 | 113.604
13 | 1.398 | 0.01277 | -0.016 | 109.495
13.5 | 1.417 | 0.01395 | -0.017 | 101.595
14 | 1.374 | 0.018 | -0.016 | 76.335
14.5 | 1.379 | 0.01983 | -0.017 | 69.537
15 | 1.38 | 0.02174 | -0.017 | 63.491
15.5 | 1.372 | 0.02409 | -0.018 | 56.96
16 | 1.358 | 0.02664 | -0.018 | 50.973
16.5 | 1.336 | 0.03064 | -0.019 | 43.617
17 | 1.312 | 0.03473 | -0.019 | 37.785
17.5 | 1.284 | 0.0397 | -0.02 | 32.346
18 | 1.254 | 0.04517 | -0.02 | 27.759
18.5 | 1.216 | 0.05384 | -0.02 | 22.592

## 132. Re 16M Mach 0.10 (2)
BIGFOIL.COM POLAR EXPORT
FAD04
FAD04 |  |  |  | Cl Max: | 2.0119 | at alpha= | 20 | deg
XFOIL ncrit=9 |  |  |  | L/D Max: | 147.62 | at alpha= | 10.5 | deg
Re: | 16000000 |  |  | Cd Min: | 0.03163 | at alpha= | -20 | deg
Mach: | 0.1 |  |  | Cl=0 at alpha= | -0.64076 | deg
|  |  |  | @ Cl=0.1, Cd= | 0.0055256
|  |  |  | @ Cl=0.4, Cd= | 0.0053483
|  |  |  | @ Cl=0.6, Cd= | 0.0054391
alpha (deg) | Cl | Cd | Cm | Cl/Cd
-20 | -1.8629 | 0.03163 | -0.0487 | -58.8966
-19.5 | -1.8751 | 0.02716 | -0.0463 | -69.039
-19 | -1.8755 | 0.02489 | -0.0417 | -75.3515
-18.5 | -1.8713 | 0.02333 | -0.0354 | -80.21
-18 | -1.8515 | 0.02181 | -0.0306 | -84.8923
-17.5 | -1.8248 | 0.01991 | -0.0271 | -91.6524
-17 | -1.7915 | 0.01818 | -0.0242 | -98.5424
-16.5 | -1.7505 | 0.01689 | -0.0219 | -103.6412
-16 | -1.7061 | 0.01578 | -0.0201 | -108.1179
-15.5 | -1.6595 | 0.01477 | -0.0184 | -112.3561
-15 | -1.6109 | 0.01389 | -0.0169 | -115.9755
-14.5 | -1.5609 | 0.01309 | -0.0156 | -119.2437
-14 | -1.5097 | 0.01235 | -0.0144 | -122.2429
-13.5 | -1.4577 | 0.01168 | -0.0133 | -124.8031
-13 | -1.4047 | 0.01109 | -0.0124 | -126.6637
-12.5 | -1.3511 | 0.01053 | -0.0115 | -128.3096
-12 | -1.2967 | 0.01004 | -0.0106 | -129.1534
-11.5 | -1.2419 | 0.00959 | -0.0099 | -129.4995
-11 | -1.1866 | 0.0092 | -0.0092 | -128.9783
-10.5 | -1.1309 | 0.00883 | -0.0086 | -128.0747
-10 | -1.0748 | 0.00849 | -0.0081 | -126.596
-9.5 | -1.0185 | 0.00819 | -0.0076 | -124.359
-9 | -0.9619 | 0.00791 | -0.0071 | -121.6056
-8.5 | -0.9051 | 0.00765 | -0.0067 | -118.3137
-8 | -0.8482 | 0.00741 | -0.0062 | -114.4669
-7.5 | -0.7914 | 0.00721 | -0.0059 | -109.7642
-7 | -0.7343 | 0.00703 | -0.0055 | -104.4523
-6.5 | -0.6771 | 0.00683 | -0.0052 | -99.1362
-6 | -0.6197 | 0.00664 | -0.0049 | -93.3283
-5.5 | -0.5624 | 0.00638 | -0.0046 | -88.1505
-5 | -0.5051 | 0.00614 | -0.0043 | -82.2638
-4.5 | -0.4474 | 0.00594 | -0.0041 | -75.3199
-4 | -0.3896 | 0.00578 | -0.0039 | -67.4048
-3.5 | -0.3317 | 0.00565 | -0.0037 | -58.708
-3 | -0.2738 | 0.00556 | -0.0035 | -49.2446
-2.5 | -0.2157 | 0.00548 | -0.0034 | -39.3613
-2 | -0.1577 | 0.00546 | -0.0033 | -28.8828
-1.5 | -0.0996 | 0.00546 | -0.0032 | -18.2418
-1 | -0.0416 | 0.00547 | -0.0032 | -7.6051
-0.5 | 0.0163 | 0.0055 | -0.0031 | 2.9636
0 | 0.0744 | 0.00553 | -0.0031 | 13.4539
0.5 | 0.1326 | 0.00552 | -0.003 | 24.0217
1 | 0.1906 | 0.00551 | -0.003 | 34.5917
1.5 | 0.2477 | 0.00531 | -0.0029 | 46.6478
2 | 0.3048 | 0.00529 | -0.0028 | 57.6181
3 | 0.4191 | 0.00536 | -0.0027 | 78.1903
3.5 | 0.4761 | 0.00542 | -0.0027 | 87.8413
4 | 0.5333 | 0.00552 | -0.0027 | 96.6123
4.5 | 0.5889 | 0.0054 | -0.0025 | 109.0556
5 | 0.6457 | 0.0056 | -0.0023 | 115.3036
5.5 | 0.7029 | 0.00587 | -0.0023 | 119.7445
6 | 0.7601 | 0.00611 | -0.0022 | 124.4026
6.5 | 0.8173 | 0.00636 | -0.0021 | 128.5063
7 | 0.8743 | 0.00661 | -0.0021 | 132.2693
7.5 | 0.9309 | 0.0069 | -0.002 | 134.913
8 | 0.9876 | 0.00717 | -0.0019 | 137.7406
8.5 | 1.0436 | 0.00748 | -0.0017 | 139.5187
9 | 1.0995 | 0.00773 | -0.0015 | 142.238
9.5 | 1.1539 | 0.00799 | -0.0011 | 144.418
10 | 1.2101 | 0.00822 | -0.001 | 147.2141
10.5 | 1.2651 | 0.00857 | -0.0008 | 147.6196
11 | 1.3198 | 0.00896 | -0.0005 | 147.2991
11.5 | 1.3737 | 0.00941 | -0.0001 | 145.983
12 | 1.4269 | 0.0099 | 0.0003 | 144.1313
12.5 | 1.4796 | 0.01041 | 0.0008 | 142.1326
13 | 1.5321 | 0.01089 | 0.0013 | 140.6887
13.5 | 1.584 | 0.01139 | 0.0019 | 139.0694
14 | 1.6349 | 0.01193 | 0.0026 | 137.0411
14.5 | 1.6844 | 0.01255 | 0.0034 | 134.2151
15 | 1.7321 | 0.01325 | 0.0044 | 130.7245
15.5 | 1.7777 | 0.01404 | 0.0056 | 126.6168
16 | 1.8211 | 0.01486 | 0.0071 | 122.5505
16.5 | 1.8622 | 0.01571 | 0.0088 | 118.536
17 | 1.8996 | 0.01661 | 0.011 | 114.3648
17.5 | 1.9201 | 0.01761 | 0.0157 | 109.0346
18 | 1.9274 | 0.01941 | 0.0202 | 99.2993
18.5 | 1.9449 | 0.02158 | 0.0223 | 90.1251
19 | 1.9647 | 0.02409 | 0.0233 | 81.5567
19.5 | 1.9998 | 0.0272 | 0.0205 | 73.5221
20 | 2.0119 | 0.03101 | 0.0203 | 64.8791

## 133. Re 16M Mach 0.25 (1)
BIGFOIL.COM POLAR EXPORT
FAD04
FAD04 |  |  |  | Cl Max: | 1.34 | at alpha= | 12.5 | deg
JavaFoil+Calcfoil stall+Eppler ext transition |  |  |  | L/D Max: | 120.169 | at alpha= | 8.5 | deg
Re: | 16000000 |  |  | Cd Min: | 0.00565 | at alpha= | 1.5 | deg
Mach: | 0.25 |  |  | Cl=0 at alpha= | -0.53968 | deg
|  |  |  | @ Cl=0.1, Cd= | 0.0059725
|  |  |  | @ Cl=0.4, Cd= | 0.0058956
|  |  |  | @ Cl=0.6, Cd= | 0.0066405
alpha (deg) | Cl | Cd | Cm | Cl/Cd
-15.5 | -0.477 | 0.09684 | 0.005 | -4.925
-15 | -0.534 | 0.07712 | 0.006 | -6.924
-14.5 | -0.589 | 0.06132 | 0.007 | -9.604
-14 | -0.653 | 0.04052 | 0.007 | -16.105
-13.5 | -0.76 | 0.01412 | 0.008 | -53.804
-13 | -0.795 | 0.01334 | 0.008 | -59.649
-12.5 | -0.825 | 0.01232 | 0.007 | -67.005
-12 | -0.849 | 0.01161 | 0.007 | -73.138
-11.5 | -0.866 | 0.01102 | 0.007 | -78.594
-11 | -0.877 | 0.01033 | 0.007 | -84.834
-10.5 | -0.88 | 0.00996 | 0.006 | -88.336
-10 | -0.877 | 0.00951 | 0.006 | -92.243
-9.5 | -0.865 | 0.00909 | 0.006 | -95.097
-9 | -0.845 | 0.00858 | 0.006 | -98.558
-8.5 | -0.821 | 0.00832 | 0.005 | -98.662
-8 | -0.791 | 0.00792 | 0.005 | -99.857
-7.5 | -0.757 | 0.00781 | 0.005 | -96.885
-7 | -0.719 | 0.00737 | 0.004 | -97.521
-6.5 | -0.676 | 0.00739 | 0.004 | -91.472
-6 | -0.631 | 0.00706 | 0.004 | -89.347
-5.5 | -0.582 | 0.00691 | 0.003 | -84.159
-5 | -0.53 | 0.00659 | 0.003 | -80.489
-4.5 | -0.476 | 0.00656 | 0.002 | -72.578
-4 | -0.42 | 0.00648 | 0.002 | -64.89
-3.5 | -0.363 | 0.0065 | 0.002 | -55.806
-3 | -0.304 | 0.00633 | 0.001 | -47.979
-2.5 | -0.243 | 0.00622 | 0.001 | -39.117
-2 | -0.182 | 0.00626 | 0 | -29.132
-1.5 | -0.12 | 0.00614 | 0 | -19.612
-1 | -0.058 | 0.00612 | -0.001 | -9.492
-0.5 | 0.005 | 0.00607 | -0.001 | 0.775
0 | 0.069 | 0.00605 | -0.001 | 11.353
0.5 | 0.133 | 0.00589 | -0.002 | 22.531
1 | 0.197 | 0.00595 | -0.002 | 33.07
1.5 | 0.261 | 0.00565 | -0.003 | 46.129
2 | 0.325 | 0.00575 | -0.003 | 56.485
2.5 | 0.388 | 0.00586 | -0.004 | 66.301
3 | 0.452 | 0.00605 | -0.004 | 74.691
3.5 | 0.515 | 0.00634 | -0.005 | 81.178
4 | 0.577 | 0.00657 | -0.006 | 87.879
4.5 | 0.639 | 0.00676 | -0.006 | 94.529
5 | 0.701 | 0.00726 | -0.007 | 96.539
5.5 | 0.761 | 0.00747 | -0.007 | 101.868
6 | 0.82 | 0.00766 | -0.008 | 107.061
6.5 | 0.878 | 0.00784 | -0.008 | 112.037
7 | 0.935 | 0.00791 | -0.009 | 118.183
7.5 | 0.989 | 0.00829 | -0.01 | 119.305
8 | 1.042 | 0.00869 | -0.01 | 119.999
8.5 | 1.092 | 0.00909 | -0.011 | 120.169
9 | 1.138 | 0.00959 | -0.011 | 118.663
9.5 | 1.18 | 0.01007 | -0.012 | 117.261
10 | 1.219 | 0.01051 | -0.013 | 115.944
10.5 | 1.253 | 0.01104 | -0.013 | 113.566
11 | 1.283 | 0.01121 | -0.014 | 114.407
11.5 | 1.307 | 0.01187 | -0.014 | 110.111
12 | 1.326 | 0.01294 | -0.015 | 102.503
12.5 | 1.34 | 0.01333 | -0.016 | 100.493
13 | 1.291 | 0.01781 | -0.016 | 72.514
13.5 | 1.285 | 0.01985 | -0.016 | 64.757
14 | 1.272 | 0.02244 | -0.017 | 56.682
14.5 | 1.25 | 0.02613 | -0.017 | 47.86
15 | 1.225 | 0.02919 | -0.018 | 41.985
15.5 | 1.18 | 0.03529 | -0.018 | 33.444
16 | 1.127 | 0.04202 | -0.018 | 26.828
16.5 | 1.067 | 0.0507 | -0.018 | 21.044
17 | 0.997 | 0.06416 | -0.018 | 15.536
17.5 | 0.923 | 0.08074 | -0.018 | 11.429

## 134. Re 16M Mach 0.25 (2)
BIGFOIL.COM POLAR EXPORT
FAD04
FAD04 |  |  |  | Cl Max: | 1.9667 | at alpha= | 18.5 | deg
XFOIL ncrit=9 |  |  |  | L/D Max: | 146.343 | at alpha= | 10 | deg
Re: | 16000000 |  |  | Cd Min: | 0.23391 | at alpha= | -19.5 | deg
Mach: | 0.25 |  |  | Cl=0 at alpha= | -0.64417 | deg
|  |  |  | @ Cl=0.1, Cd= | 0.00554
|  |  |  | @ Cl=0.4, Cd= | 0.0053082
|  |  |  | @ Cl=0.6, Cd= | 0.0055158
alpha (deg) | Cl | Cd | Cm | Cl/Cd
-19.5 | -0.8826 | 0.23391 | 0.0921 | -3.7732
-19 | -0.8648 | 0.22736 | 0.0876 | -3.8037
-18 | -1.1676 | 0.12864 | 0.0191 | -9.0765
-17.5 | -1.2782 | 0.10006 | -0.0034 | -12.7743
-17 | -1.3632 | 0.07799 | -0.02 | -17.4792
-16.5 | -1.4453 | 0.05627 | -0.0368 | -25.6851
-16 | -1.458 | 0.04537 | -0.0451 | -32.1358
-15.5 | -1.5241 | 0.03265 | -0.0526 | -46.6799
-15 | -1.5721 | 0.02726 | -0.0463 | -57.6706
-14.5 | -1.5817 | 0.02332 | -0.039 | -67.8259
-14 | -1.5581 | 0.02001 | -0.0345 | -77.8661
-13.5 | -1.5182 | 0.01763 | -0.0308 | -86.1146
-13 | -1.4711 | 0.01572 | -0.0277 | -93.5814
-12.5 | -1.4198 | 0.01409 | -0.0248 | -100.7665
-12 | -1.3649 | 0.01282 | -0.0224 | -106.4665
-11.5 | -1.308 | 0.01175 | -0.0202 | -111.3191
-11 | -1.2497 | 0.01087 | -0.0182 | -114.9678
-10.5 | -1.1904 | 0.01013 | -0.0165 | -117.5123
-10 | -1.1304 | 0.0095 | -0.0149 | -118.9895
-9.5 | -1.07 | 0.00897 | -0.0135 | -119.2865
-9 | -1.0093 | 0.00853 | -0.0122 | -118.3236
-8.5 | -0.9486 | 0.00813 | -0.0111 | -116.679
-8 | -0.8878 | 0.00779 | -0.01 | -113.9666
-7.5 | -0.8272 | 0.00751 | -0.0091 | -110.1465
-7 | -0.7665 | 0.00729 | -0.0083 | -105.144
-6.5 | -0.7059 | 0.00705 | -0.0076 | -100.1277
-6 | -0.6453 | 0.00683 | -0.0069 | -94.4802
-5.5 | -0.5848 | 0.0066 | -0.0063 | -88.6061
-5 | -0.5246 | 0.00634 | -0.0058 | -82.7445
-4.5 | -0.4644 | 0.00607 | -0.0053 | -76.5074
-4 | -0.4041 | 0.00587 | -0.0048 | -68.8416
-3.5 | -0.3438 | 0.00572 | -0.0045 | -60.1049
-3 | -0.2835 | 0.00561 | -0.0042 | -50.5348
-2.5 | -0.2232 | 0.00552 | -0.004 | -40.4348
-2 | -0.163 | 0.00548 | -0.0038 | -29.7445
-1.5 | -0.1028 | 0.00547 | -0.0036 | -18.7934
-1 | -0.0427 | 0.00549 | -0.0035 | -7.7778
-0.5 | 0.0173 | 0.00551 | -0.0033 | 3.1397
0 | 0.0774 | 0.00554 | -0.0032 | 13.9711
0.5 | 0.1376 | 0.00554 | -0.0032 | 24.8375
1 | 0.1977 | 0.00554 | -0.0031 | 35.6859
1.5 | 0.2568 | 0.00533 | -0.0029 | 48.1801
2 | 0.3158 | 0.00531 | -0.0028 | 59.4727
2.5 | 0.3747 | 0.00524 | -0.0027 | 71.5076
3 | 0.4341 | 0.0054 | -0.0026 | 80.3889
3.5 | 0.4932 | 0.00548 | -0.0025 | 90
4 | 0.5525 | 0.00559 | -0.0024 | 98.8372
4.5 | 0.6101 | 0.0055 | -0.002 | 110.9273
5 | 0.6694 | 0.00573 | -0.0018 | 116.8237
5.5 | 0.7292 | 0.00599 | -0.0016 | 121.7362
6 | 0.7891 | 0.00625 | -0.0013 | 126.256
6.5 | 0.8489 | 0.00652 | -0.001 | 130.1994
7 | 0.9086 | 0.00683 | -0.0007 | 133.0307
7.5 | 0.9684 | 0.0071 | -0.0003 | 136.3944
8 | 1.0279 | 0.00746 | 0.0001 | 137.7882
8.5 | 1.0874 | 0.00775 | 0.0006 | 140.3097
9 | 1.1463 | 0.00811 | 0.0013 | 141.344
9.5 | 1.2043 | 0.0084 | 0.0022 | 143.369
10 | 1.2644 | 0.00864 | 0.0027 | 146.3426
10.5 | 1.3231 | 0.0091 | 0.0035 | 145.3956
11 | 1.3811 | 0.00962 | 0.0045 | 143.5655
11.5 | 1.4385 | 0.0102 | 0.0056 | 141.0294
12 | 1.4961 | 0.01073 | 0.0068 | 139.4315
12.5 | 1.5531 | 0.01131 | 0.0081 | 137.321
13 | 1.6092 | 0.01194 | 0.0096 | 134.7739
13.5 | 1.6637 | 0.01267 | 0.0113 | 131.3102
14 | 1.7163 | 0.01349 | 0.0133 | 127.2276
14.5 | 1.766 | 0.01443 | 0.0156 | 122.3839
15 | 1.8109 | 0.01553 | 0.0185 | 116.6066
15.5 | 1.8525 | 0.0166 | 0.0217 | 111.5964
16 | 1.8666 | 0.01796 | 0.0283 | 103.931
16.5 | 1.8815 | 0.02031 | 0.0318 | 92.6391
17 | 1.9106 | 0.02309 | 0.0327 | 82.7458
17.5 | 1.9482 | 0.02641 | 0.0312 | 73.7675
18 | 1.9624 | 0.03069 | 0.0314 | 63.9427
18.5 | 1.9667 | 0.03589 | 0.0312 | 54.798
19 | 1.9569 | 0.0426 | 0.0301 | 45.9366
19.5 | 1.9413 | 0.05034 | 0.0281 | 38.5638
20 | 1.9122 | 0.05978 | 0.025 | 31.9873

## 135. Re 16M Mach 0.50 (1)
BIGFOIL.COM POLAR EXPORT
FAD04
FAD04 |  |  |  | Cl Max: | 1.191 | at alpha= | 20 | deg
JavaFoil+Calcfoil stall+Eppler ext transition |  |  |  | L/D Max: | 105.893 | at alpha= | 6.5 | deg
Re: | 16000000 |  |  | Cd Min: | 0.00599 | at alpha= | 1.5 | deg
Mach: | 0.5 |  |  | Cl=0 at alpha= | -0.53571 | deg
|  |  |  | @ Cl=0.1, Cd= | 0.0062776
|  |  |  | @ Cl=0.4, Cd= | 0.006163
|  |  |  | @ Cl=0.6, Cd= | 0.0070423
alpha (deg) | Cl | Cd | Cm | Cl/Cd
-20 | -1.101 | 0.18183 | 0.007 | -6.056
-19.5 | -1.074 | 0.17709 | 0.007 | -6.066
-19 | -1.047 | 0.17049 | 0.007 | -6.142
-18.5 | -1.02 | 0.16505 | 0.007 | -6.181
-18 | -0.993 | 0.16102 | 0.007 | -6.167
-17.5 | -0.966 | 0.15584 | 0.006 | -6.197
-17 | -0.939 | 0.13622 | 0.006 | -6.897
-16.5 | -0.913 | 0.12607 | 0.006 | -7.243
-16 | -0.885 | 0.11693 | 0.006 | -7.572
-15.5 | -0.857 | 0.11326 | 0.006 | -7.563
-15 | -0.829 | 0.10349 | 0.006 | -8.012
-14.5 | -0.8 | 0.10071 | 0.006 | -7.939
-14 | -0.768 | 0.09754 | 0.005 | -7.878
-13.5 | -0.738 | 0.09671 | 0.005 | -7.634
-13 | -0.717 | 0.08716 | 0.005 | -8.226
-12.5 | -0.69 | 0.08029 | 0.005 | -8.593
-12 | -0.659 | 0.0788 | 0.005 | -8.36
-11.5 | -0.628 | 0.07531 | 0.004 | -8.341
-11 | -0.603 | 0.06755 | 0.005 | -8.933
-10.5 | -0.578 | 0.06121 | 0.005 | -9.436
-10 | -0.567 | 0.04553 | 0.005 | -12.456
-9.5 | -0.512 | 0.07069 | 0.003 | -7.243
-9 | -0.59 | 0.01138 | 0.006 | -51.851
-8.5 | -0.556 | 0.01013 | 0.006 | -54.929
-8 | -0.429 | 0.04975 | 0.003 | -8.615
-7.5 | -0.487 | 0.00981 | 0.005 | -49.659
-7 | -0.453 | 0.00894 | 0.005 | -50.688
-6.5 | -0.418 | 0.00847 | 0.004 | -49.404
-6 | -0.384 | 0.00817 | 0.004 | -46.926
-5.5 | -0.492 | 0.00744 | 0.004 | -66.111
-5 | -0.517 | 0.00734 | 0.003 | -70.481
-4.5 | -0.491 | 0.00713 | 0.003 | -68.796
-4 | -0.446 | 0.00706 | 0.002 | -63.24
-3.5 | -0.392 | 0.00692 | 0.002 | -56.667
-3 | -0.332 | 0.00696 | 0.001 | -47.734
-2.5 | -0.268 | 0.00659 | 0.001 | -40.716
-2 | -0.202 | 0.00652 | 0 | -30.971
-1.5 | -0.134 | 0.00639 | 0 | -20.968
-1 | -0.065 | 0.0064 | -0.001 | -10.117
-0.5 | 0.005 | 0.00634 | -0.001 | 0.828
0 | 0.077 | 0.00631 | -0.002 | 12.16
0.5 | 0.148 | 0.00621 | -0.002 | 23.898
1 | 0.22 | 0.00629 | -0.003 | 34.972
1.5 | 0.291 | 0.00599 | -0.003 | 48.593
2 | 0.363 | 0.00609 | -0.004 | 59.529
2.5 | 0.434 | 0.00623 | -0.004 | 69.601
3 | 0.504 | 0.00653 | -0.005 | 77.224
3.5 | 0.574 | 0.00682 | -0.006 | 84.245
4 | 0.643 | 0.00741 | -0.006 | 86.866
4.5 | 0.711 | 0.00755 | -0.007 | 94.196
5 | 0.777 | 0.00821 | -0.007 | 94.667
5.5 | 0.841 | 0.0086 | -0.008 | 97.744
6 | 0.901 | 0.00896 | -0.009 | 100.627
6.5 | 0.958 | 0.00905 | -0.009 | 105.893
7 | 1.009 | 0.00968 | -0.01 | 104.236
7.5 | 1.051 | 0.01034 | -0.011 | 101.678
8 | 1.081 | 0.01112 | -0.011 | 97.236
8.5 | 1.084 | 0.01214 | -0.012 | 89.297
9 | 1.024 | 0.01337 | -0.013 | 76.547
9.5 | 0.685 | 0.01668 | -0.013 | 41.04
10 | 0.707 | 0.02113 | -0.013 | 33.467
10.5 | 0.643 | 0.06377 | -0.009 | 10.092
11 | 0.669 | 0.07116 | -0.009 | 9.402
11.5 | 0.714 | 0.06575 | -0.011 | 10.866
12 | 0.743 | 0.07092 | -0.012 | 10.48
12.5 | 0.766 | 0.07996 | -0.012 | 9.586
13 | 0.785 | 0.08499 | -0.011 | 9.232
13.5 | 0.833 | 0.07726 | -0.014 | 10.779
14 | 0.875 | 0.07302 | -0.015 | 11.987
14.5 | 0.874 | 0.10376 | -0.013 | 8.424
15 | 0.914 | 0.09992 | -0.015 | 9.147
15.5 | 0.932 | 0.11877 | -0.014 | 7.848
16 | 0.953 | 0.14021 | -0.014 | 6.799
16.5 | 0.981 | 0.15008 | -0.015 | 6.537
17 | 1.009 | 0.15474 | -0.015 | 6.52
17.5 | 1.037 | 0.16378 | -0.016 | 6.33
18 | 1.065 | 0.17082 | -0.016 | 6.233
18.5 | 1.096 | 0.17245 | -0.017 | 6.357
19 | 1.128 | 0.1743 | -0.018 | 6.472
19.5 | 1.16 | 0.17632 | -0.019 | 6.577
20 | 1.191 | 0.17856 | -0.02 | 6.669

## 136. Re 16M Mach 0.50 (2)
BIGFOIL.COM POLAR EXPORT
FAD04
FAD04 |  |  |  | Cl Max: | 1.461 | at alpha= | 10 | deg
XFOIL ncrit=9 |  |  |  | L/D Max: | 139.345 | at alpha= | 7.5 | deg
Re: | 16000000 |  |  | Cd Min: | 0.27779 | at alpha= | -20 | deg
Mach: | 0.5 |  |  | Cl=0 at alpha= | -0.65683 | deg
|  |  |  | @ Cl=0.1, Cd= | 0.0056113
|  |  |  | @ Cl=0.4, Cd= | 0.0054152
|  |  |  | @ Cl=0.6, Cd= | 0.0058211
alpha (deg) | Cl | Cd | Cm | Cl/Cd
-20 | -0.9698 | 0.27779 | 0.1218 | -3.4911
-19.5 | -0.9481 | 0.26943 | 0.1164 | -3.5189
-19 | -0.9267 | 0.26078 | 0.1109 | -3.5536
-18.5 | -0.9032 | 0.25327 | 0.1058 | -3.5662
-18 | -0.8798 | 0.24564 | 0.1009 | -3.5817
-17.5 | -0.8586 | 0.23678 | 0.0955 | -3.6262
-17 | -0.8402 | 0.22679 | 0.0896 | -3.7047
-16.5 | -0.8185 | 0.21842 | 0.0845 | -3.7474
-16 | -0.7971 | 0.21011 | 0.0793 | -3.7937
-15.5 | -0.7736 | 0.20262 | 0.0747 | -3.818
-15 | -0.752 | 0.19438 | 0.0697 | -3.8687
-14.5 | -0.7324 | 0.18552 | 0.0646 | -3.9478
-14 | -0.7185 | 0.17493 | 0.0585 | -4.1074
-13.5 | -0.6993 | 0.1664 | 0.0535 | -4.2025
-13 | -0.6808 | 0.15779 | 0.0485 | -4.3146
-12.5 | -0.6626 | 0.14941 | 0.0436 | -4.4348
-12 | -0.6452 | 0.14086 | 0.0387 | -4.5804
-11.5 | -0.6317 | 0.13163 | 0.0334 | -4.7991
-11 | -0.6213 | 0.12191 | 0.0278 | -5.0964
-10.5 | -0.6197 | 0.11078 | 0.0211 | -5.594
-10 | -0.6155 | 0.10088 | 0.0152 | -6.1013
-9.5 | -0.62 | 0.09005 | 0.0083 | -6.8851
-9 | -0.6253 | 0.07986 | 0.0018 | -7.83
-8.5 | -0.6304 | 0.07033 | -0.0044 | -8.9635
-8 | -0.6441 | 0.05977 | -0.0119 | -10.7763
-7.5 | -0.6823 | 0.04484 | -0.0263 | -15.2163
-7 | -0.7115 | 0.03624 | -0.026 | -19.633
-6.5 | -0.7126 | 0.02796 | -0.0249 | -25.4864
-6 | -0.6925 | 0.02074 | -0.0224 | -33.3896
-5.5 | -0.6579 | 0.01412 | -0.019 | -46.5935
-5 | -0.6096 | 0.00899 | -0.0154 | -67.8087
-4.5 | -0.5423 | 0.00744 | -0.0128 | -72.8898
-4 | -0.4713 | 0.00672 | -0.0108 | -70.1339
-3.5 | -0.4002 | 0.0062 | -0.0091 | -64.5484
-3 | -0.3288 | 0.00594 | -0.0079 | -55.3535
-2.5 | -0.2579 | 0.00577 | -0.0069 | -44.6967
-2 | -0.1874 | 0.00567 | -0.0061 | -33.0511
-1.5 | -0.1174 | 0.00562 | -0.0054 | -20.8897
-1 | -0.0477 | 0.0056 | -0.0049 | -8.5179
-0.5 | 0.0218 | 0.00561 | -0.0045 | 3.8859
0 | 0.0912 | 0.00561 | -0.0041 | 16.2567
0.5 | 0.1604 | 0.00562 | -0.0038 | 28.5409
1 | 0.2298 | 0.00564 | -0.0035 | 40.7447
1.5 | 0.2984 | 0.00548 | -0.0031 | 54.4526
2 | 0.3664 | 0.00544 | -0.0027 | 67.3529
2.5 | 0.4341 | 0.00539 | -0.0023 | 80.538
3 | 0.503 | 0.00561 | -0.0018 | 89.6613
3.5 | 0.5719 | 0.00574 | -0.0013 | 99.6341
4 | 0.6412 | 0.00594 | -0.0005 | 107.9461
4.5 | 0.7089 | 0.00596 | 0.0005 | 118.943
5 | 0.7799 | 0.00626 | 0.0016 | 124.5847
5.5 | 0.852 | 0.00661 | 0.0028 | 128.8956
6 | 0.9248 | 0.00698 | 0.0042 | 132.4928
6.5 | 0.9984 | 0.00736 | 0.0058 | 135.6522
7 | 1.073 | 0.00779 | 0.0078 | 137.7407
7.5 | 1.1482 | 0.00824 | 0.0101 | 139.3447
8 | 1.224 | 0.0088 | 0.0128 | 139.0909
8.5 | 1.3003 | 0.00942 | 0.0161 | 138.0361
9 | 1.3751 | 0.0103 | 0.0202 | 133.5049
9.5 | 1.4358 | 0.01187 | 0.0261 | 120.9604
10 | 1.461 | 0.01569 | 0.0328 | 93.1166
10.5 | 1.4425 | 0.02216 | 0.0348 | 65.0948
11 | 1.4158 | 0.03115 | 0.0318 | 45.451
11.5 | 1.3841 | 0.04115 | 0.0276 | 33.6355
12 | 1.351 | 0.05198 | 0.0222 | 25.9908
12.5 | 1.3184 | 0.06326 | 0.0164 | 20.841
13 | 1.2874 | 0.07445 | 0.011 | 17.2921
13.5 | 1.2563 | 0.08547 | 0.006 | 14.6987
14 | 1.2263 | 0.09552 | 0.0029 | 12.8381
14.5 | 1.1972 | 0.10577 | -0.0006 | 11.3189
15 | 1.1782 | 0.11765 | -0.0079 | 10.0144

## 137. Re 18M Mach 0.00 (1)
BIGFOIL.COM POLAR EXPORT
FAD04
FAD04 |  |  |  | Cl Max: | 1.442 | at alpha= | 14 | deg
JavaFoil+Calcfoil stall+Eppler ext transition |  |  |  | L/D Max: | 126.709 | at alpha= | 11 | deg
Re: | 18000000 |  |  | Cd Min: | 0.00559 | at alpha= | 1.5 | deg
Mach: | 0 |  |  | Cl=0 at alpha= | -0.54098 | deg
|  |  |  | @ Cl=0.1, Cd= | 0.0058666
|  |  |  | @ Cl=0.4, Cd= | 0.0057381
|  |  |  | @ Cl=0.6, Cd= | 0.0064843
alpha (deg) | Cl | Cd | Cm | Cl/Cd
-18.5 | -0.779 | 0.09314 | 0.007 | -8.369
-18 | -0.814 | 0.07152 | 0.007 | -11.382
-17.5 | -0.836 | 0.0634 | 0.007 | -13.182
-17 | -0.857 | 0.05566 | 0.007 | -15.4
-16.5 | -0.891 | 0.04122 | 0.008 | -21.612
-16 | -0.929 | 0.02816 | 0.008 | -33.01
-15.5 | -0.967 | 0.01924 | 0.008 | -50.254
-15 | -1.003 | 0.01383 | 0.008 | -72.52
-14.5 | -1.01 | 0.013 | 0.008 | -77.691
-14 | -1.015 | 0.01225 | 0.008 | -82.864
-13.5 | -1.017 | 0.01181 | 0.008 | -86.095
-13 | -1.016 | 0.01124 | 0.007 | -90.37
-12.5 | -1.012 | 0.01077 | 0.007 | -93.978
-12 | -1.004 | 0.0102 | 0.007 | -98.385
-11.5 | -0.992 | 0.00987 | 0.007 | -100.526
-11 | -0.977 | 0.00949 | 0.007 | -102.956
-10.5 | -0.958 | 0.00912 | 0.006 | -105.05
-10 | -0.936 | 0.00865 | 0.006 | -108.164
-9.5 | -0.908 | 0.00837 | 0.006 | -108.383
-9 | -0.875 | 0.00814 | 0.005 | -107.554
-8.5 | -0.84 | 0.00773 | 0.005 | -108.678
-8 | -0.802 | 0.00765 | 0.005 | -104.849
-7.5 | -0.761 | 0.00741 | 0.005 | -102.683
-7 | -0.717 | 0.00717 | 0.004 | -100.018
-6.5 | -0.671 | 0.00695 | 0.004 | -96.553
-6 | -0.622 | 0.00676 | 0.004 | -92.031
-5.5 | -0.572 | 0.0065 | 0.003 | -88.004
-5 | -0.519 | 0.00649 | 0.003 | -80.039
-4.5 | -0.465 | 0.00643 | 0.002 | -72.37
-4 | -0.41 | 0.00632 | 0.002 | -64.822
-3.5 | -0.353 | 0.00624 | 0.002 | -56.595
-3 | -0.295 | 0.0062 | 0.001 | -47.615
-2.5 | -0.236 | 0.0061 | 0.001 | -38.767
-2 | -0.177 | 0.00605 | 0 | -29.241
-1.5 | -0.117 | 0.00599 | 0 | -19.491
-1 | -0.056 | 0.00596 | 0 | -9.44
-0.5 | 0.005 | 0.00586 | -0.001 | 0.778
0 | 0.067 | 0.00584 | -0.001 | 11.394
0.5 | 0.129 | 0.00589 | -0.002 | 21.804
1 | 0.191 | 0.00598 | -0.002 | 31.864
1.5 | 0.252 | 0.00559 | -0.003 | 45.171
2 | 0.314 | 0.00565 | -0.003 | 55.648
2.5 | 0.376 | 0.00568 | -0.004 | 66.21
3 | 0.438 | 0.00583 | -0.004 | 75.06
3.5 | 0.499 | 0.00612 | -0.005 | 81.427
4 | 0.559 | 0.00637 | -0.005 | 87.83
4.5 | 0.62 | 0.00654 | -0.006 | 94.76
5 | 0.679 | 0.00695 | -0.006 | 97.763
5.5 | 0.738 | 0.00714 | -0.007 | 103.405
6 | 0.796 | 0.00741 | -0.008 | 107.429
6.5 | 0.853 | 0.00762 | -0.008 | 112.06
7 | 0.909 | 0.0078 | -0.009 | 116.546
7.5 | 0.964 | 0.00772 | -0.009 | 124.944
8 | 1.017 | 0.00807 | -0.01 | 126.148
8.5 | 1.068 | 0.00844 | -0.01 | 126.543
9 | 1.117 | 0.00882 | -0.011 | 126.603
9.5 | 1.163 | 0.00924 | -0.012 | 125.913
10 | 1.206 | 0.00965 | -0.012 | 125.05
10.5 | 1.247 | 0.01008 | -0.013 | 123.775
11 | 1.285 | 0.01014 | -0.013 | 126.709
11.5 | 1.32 | 0.01053 | -0.014 | 125.291
12 | 1.351 | 0.01159 | -0.015 | 116.531
12.5 | 1.379 | 0.01187 | -0.015 | 116.214
13 | 1.404 | 0.01231 | -0.016 | 114.066
13.5 | 1.425 | 0.01345 | -0.017 | 105.915
14 | 1.442 | 0.01419 | -0.017 | 101.604
14.5 | 1.396 | 0.01856 | -0.017 | 75.207
15 | 1.4 | 0.02025 | -0.017 | 69.154
15.5 | 1.396 | 0.02232 | -0.018 | 62.544
16 | 1.386 | 0.02454 | -0.019 | 56.484
16.5 | 1.371 | 0.02765 | -0.019 | 49.578
17 | 1.352 | 0.03104 | -0.019 | 43.551
17.5 | 1.331 | 0.03464 | -0.02 | 38.416
18 | 1.305 | 0.03931 | -0.02 | 33.194
18.5 | 1.272 | 0.04676 | -0.021 | 27.205
19 | 1.242 | 0.05309 | -0.021 | 23.387

## 138. Re 18M Mach 0.00 (2)
BIGFOIL.COM POLAR EXPORT
FAD04
FAD04 |  |  |  | Cl Max: | 2.0278 | at alpha= | 20 | deg
XFOIL ncrit=9 |  |  |  | L/D Max: | 151.325 | at alpha= | 10.5 | deg
Re: | 18000000 |  |  | Cd Min: | 0.02662 | at alpha= | 20 | deg
Mach: | 0 |  |  | Cl=0 at alpha= | -0.63802 | deg
|  |  |  | @ Cl=0.1, Cd= | 0.00545
|  |  |  | @ Cl=0.4, Cd= | 0.0052911
|  |  |  | @ Cl=0.6, Cd= | 0.0055275
alpha (deg) | Cl | Cd | Cm | Cl/Cd
-20 | -1.9717 | 0.02268 | -0.0368 | -86.9356
-19.5 | -1.9685 | 0.02162 | -0.0297 | -91.05
-19 | -1.9381 | 0.02046 | -0.0267 | -94.7263
-18.5 | -1.9026 | 0.01941 | -0.0243 | -98.0216
-18 | -1.8639 | 0.01842 | -0.0222 | -101.1889
-17.5 | -1.8215 | 0.01758 | -0.0206 | -103.6121
-17 | -1.7798 | 0.01655 | -0.0188 | -107.5408
-16.5 | -1.7367 | 0.01549 | -0.0172 | -112.1175
-16 | -1.6913 | 0.01457 | -0.0158 | -116.081
-15.5 | -1.6442 | 0.01373 | -0.0146 | -119.7524
-15 | -1.5955 | 0.01298 | -0.0135 | -122.9199
-14.5 | -1.5458 | 0.01228 | -0.0125 | -125.8795
-14 | -1.4952 | 0.01164 | -0.0116 | -128.4536
-13.5 | -1.4438 | 0.01105 | -0.0108 | -130.6606
-13 | -1.3915 | 0.01051 | -0.01 | -132.3977
-12.5 | -1.3388 | 0.00998 | -0.0094 | -134.1483
-12 | -1.2852 | 0.00954 | -0.0088 | -134.717
-11.5 | -1.2311 | 0.00914 | -0.0082 | -134.6937
-11 | -1.1766 | 0.00879 | -0.0077 | -133.8567
-10.5 | -1.1215 | 0.00846 | -0.0073 | -132.565
-10 | -1.0662 | 0.00815 | -0.0069 | -130.8221
-9.5 | -1.0106 | 0.00788 | -0.0065 | -128.2487
-9 | -0.9547 | 0.00761 | -0.0061 | -125.4534
-8.5 | -0.8986 | 0.00738 | -0.0058 | -121.7615
-8 | -0.8424 | 0.00717 | -0.0055 | -117.4895
-7.5 | -0.7861 | 0.00699 | -0.0052 | -112.4607
-7 | -0.7296 | 0.00682 | -0.0049 | -106.9795
-6.5 | -0.6728 | 0.00663 | -0.0047 | -101.4781
-6 | -0.6159 | 0.00644 | -0.0045 | -95.6366
-5.5 | -0.5589 | 0.00625 | -0.0043 | -89.424
-5 | -0.5019 | 0.00604 | -0.004 | -83.096
-4.5 | -0.4447 | 0.00585 | -0.0038 | -76.0171
-4 | -0.3874 | 0.0057 | -0.0037 | -67.9649
-3.5 | -0.3299 | 0.00558 | -0.0035 | -59.1219
-3 | -0.2724 | 0.00549 | -0.0034 | -49.6175
-2.5 | -0.2148 | 0.00542 | -0.0033 | -39.631
-2 | -0.1571 | 0.0054 | -0.0032 | -29.0926
-1 | -0.0417 | 0.00542 | -0.0031 | -7.6937
-0.5 | 0.0159 | 0.00545 | -0.0031 | 2.9174
0 | 0.0737 | 0.00545 | -0.003 | 13.5229
0.5 | 0.1315 | 0.00545 | -0.003 | 24.1284
1 | 0.1893 | 0.00546 | -0.003 | 34.6703
1.5 | 0.2462 | 0.00528 | -0.0029 | 46.6288
2 | 0.3029 | 0.0053 | -0.0028 | 57.1509
2.5 | 0.3595 | 0.00522 | -0.0028 | 68.8697
3 | 0.4165 | 0.00532 | -0.0028 | 78.2895
4 | 0.5301 | 0.00554 | -0.0027 | 95.6859
5 | 0.6419 | 0.00552 | -0.0025 | 116.2862
5.5 | 0.6985 | 0.00575 | -0.0024 | 121.4783
6 | 0.7555 | 0.00599 | -0.0024 | 126.1269
6.5 | 0.8121 | 0.00623 | -0.0024 | 130.3531
7 | 0.8687 | 0.00647 | -0.0024 | 134.2658
7.5 | 0.925 | 0.00674 | -0.0023 | 137.2404
8 | 0.981 | 0.00701 | -0.0023 | 139.9429
8.5 | 1.0368 | 0.0073 | -0.0022 | 142.0274
9 | 1.0922 | 0.00756 | -0.0021 | 144.4709
9.5 | 1.1469 | 0.00785 | -0.0019 | 146.1019
10 | 1.2001 | 0.00797 | -0.0014 | 150.5772
10.5 | 1.256 | 0.0083 | -0.0016 | 151.3253
11 | 1.31 | 0.00867 | -0.0014 | 151.0957
11.5 | 1.3634 | 0.0091 | -0.0011 | 149.8242
12 | 1.4161 | 0.00956 | -0.0008 | 148.1276
12.5 | 1.4684 | 0.01003 | -0.0005 | 146.4008
13 | 1.5205 | 0.01047 | -0.0002 | 145.2245
13.5 | 1.5719 | 0.01093 | 0.0002 | 143.8152
14 | 1.6224 | 0.01143 | 0.0007 | 141.9423
14.5 | 1.6717 | 0.012 | 0.0012 | 139.3083
15 | 1.7193 | 0.01265 | 0.002 | 135.913
15.5 | 1.7654 | 0.01336 | 0.0029 | 132.1407
16 | 1.81 | 0.01409 | 0.004 | 128.4599
16.5 | 1.853 | 0.01482 | 0.0052 | 125.0337
17 | 1.8936 | 0.01559 | 0.0067 | 121.4625
17.5 | 1.9304 | 0.01643 | 0.0086 | 117.4924
18 | 1.9517 | 0.01737 | 0.013 | 112.3604
18.5 | 1.957 | 0.01907 | 0.0178 | 102.6219
19 | 1.9733 | 0.02116 | 0.0199 | 93.2561
19.5 | 1.9914 | 0.02359 | 0.021 | 84.4171
20 | 2.0278 | 0.02662 | 0.0177 | 76.1758

## 139. Re 18M Mach 0.10 (1)
BIGFOIL.COM POLAR EXPORT
FAD04
FAD04 |  |  |  | Cl Max: | 1.432 | at alpha= | 14 | deg
JavaFoil+Calcfoil stall+Eppler ext transition |  |  |  | L/D Max: | 126.058 | at alpha= | 11 | deg
Re: | 18000000 |  |  | Cd Min: | 0.00559 | at alpha= | 1.5 | deg
Mach: | 0.1 |  |  | Cl=0 at alpha= | -0.54032 | deg
|  |  |  | @ Cl=0.1, Cd= | 0.0058627
|  |  |  | @ Cl=0.4, Cd= | 0.0057468
|  |  |  | @ Cl=0.6, Cd= | 0.0064661
alpha (deg) | Cl | Cd | Cm | Cl/Cd
-18 | -0.739 | 0.09371 | 0.007 | -7.881
-17.5 | -0.777 | 0.07031 | 0.007 | -11.051
-17 | -0.802 | 0.06148 | 0.007 | -13.046
-16.5 | -0.826 | 0.05338 | 0.007 | -15.482
-16 | -0.866 | 0.03731 | 0.008 | -23.213
-15.5 | -0.919 | 0.02171 | 0.008 | -42.324
-15 | -0.944 | 0.01782 | 0.008 | -52.984
-14.5 | -0.977 | 0.01356 | 0.008 | -72.004
-14 | -0.985 | 0.01259 | 0.008 | -78.298
-13.5 | -0.991 | 0.01205 | 0.008 | -82.294
-13 | -0.994 | 0.01144 | 0.007 | -86.859
-12.5 | -0.993 | 0.01092 | 0.007 | -90.931
-12 | -0.988 | 0.01033 | 0.007 | -95.625
-11.5 | -0.979 | 0.01001 | 0.007 | -97.873
-11 | -0.967 | 0.0096 | 0.007 | -100.751
-10.5 | -0.95 | 0.00924 | 0.006 | -102.884
-10 | -0.93 | 0.00866 | 0.006 | -107.399
-9.5 | -0.903 | 0.0084 | 0.006 | -107.518
-9 | -0.873 | 0.00823 | 0.005 | -105.963
-8.5 | -0.838 | 0.00775 | 0.005 | -108.174
-8 | -0.801 | 0.00762 | 0.005 | -105.098
-7.5 | -0.761 | 0.00735 | 0.005 | -103.504
-7 | -0.718 | 0.00721 | 0.004 | -99.526
-6.5 | -0.672 | 0.00699 | 0.004 | -96.153
-6 | -0.624 | 0.0068 | 0.004 | -91.718
-5.5 | -0.574 | 0.00653 | 0.003 | -87.884
-5 | -0.521 | 0.00652 | 0.003 | -79.952
-4.5 | -0.467 | 0.00646 | 0.002 | -72.33
-4 | -0.411 | 0.00635 | 0.002 | -64.779
-3.5 | -0.355 | 0.00627 | 0.002 | -56.517
-3 | -0.296 | 0.00618 | 0.001 | -47.975
-2.5 | -0.237 | 0.00607 | 0.001 | -39.135
-2 | -0.178 | 0.00603 | 0 | -29.448
-1.5 | -0.117 | 0.00601 | 0 | -19.54
-1 | -0.057 | 0.00588 | 0 | -9.617
-0.5 | 0.005 | 0.00592 | -0.001 | 0.773
0 | 0.067 | 0.0059 | -0.001 | 11.322
0.5 | 0.129 | 0.00583 | -0.002 | 22.15
1 | 0.191 | 0.00599 | -0.002 | 31.987
1.5 | 0.254 | 0.00559 | -0.003 | 45.358
2 | 0.316 | 0.00566 | -0.003 | 55.831
2.5 | 0.378 | 0.00569 | -0.004 | 66.426
3 | 0.44 | 0.00585 | -0.004 | 75.182
3.5 | 0.501 | 0.00611 | -0.005 | 81.977
4 | 0.562 | 0.00641 | -0.005 | 87.762
4.5 | 0.623 | 0.0065 | -0.006 | 95.828
5 | 0.683 | 0.00697 | -0.006 | 97.958
5.5 | 0.742 | 0.00717 | -0.007 | 103.422
6 | 0.8 | 0.00749 | -0.008 | 106.815
6.5 | 0.857 | 0.00759 | -0.008 | 112.895
7 | 0.913 | 0.00781 | -0.009 | 116.981
7.5 | 0.968 | 0.0078 | -0.009 | 124.1
8 | 1.021 | 0.00816 | -0.01 | 125.236
8.5 | 1.072 | 0.00852 | -0.01 | 125.796
9 | 1.12 | 0.00893 | -0.011 | 125.521
9.5 | 1.166 | 0.00931 | -0.012 | 125.295
10 | 1.209 | 0.00977 | -0.012 | 123.794
10.5 | 1.249 | 0.01017 | -0.013 | 122.798
11 | 1.286 | 0.0102 | -0.013 | 126.058
11.5 | 1.319 | 0.01073 | -0.014 | 123.011
12 | 1.349 | 0.0117 | -0.015 | 115.309
12.5 | 1.376 | 0.01205 | -0.015 | 114.159
13 | 1.398 | 0.01251 | -0.016 | 111.827
13.5 | 1.417 | 0.01371 | -0.017 | 103.378
14 | 1.432 | 0.01457 | -0.017 | 98.309
14.5 | 1.381 | 0.01921 | -0.017 | 71.894
15 | 1.381 | 0.02153 | -0.018 | 64.128
15.5 | 1.375 | 0.02329 | -0.018 | 59.022
16 | 1.361 | 0.02573 | -0.019 | 52.891
16.5 | 1.34 | 0.02939 | -0.019 | 45.592
17 | 1.316 | 0.03326 | -0.019 | 39.565
17.5 | 1.288 | 0.03796 | -0.02 | 33.934
18 | 1.254 | 0.04491 | -0.02 | 27.921
18.5 | 1.221 | 0.05134 | -0.02 | 23.778
19 | 1.185 | 0.05872 | -0.021 | 20.187

## 140. Re 18M Mach 0.10 (2)
BIGFOIL.COM POLAR EXPORT
FAD04
FAD04 |  |  |  | Cl Max: | 2.0267 | at alpha= | 20 | deg
XFOIL ncrit=9 |  |  |  | L/D Max: | 150.93 | at alpha= | 10.5 | deg
Re: | 18000000 |  |  | Cd Min: | 0.02986 | at alpha= | 20 | deg
Mach: | 0.1 |  |  | Cl=0 at alpha= | -0.63879 | deg
|  |  |  | @ Cl=0.1, Cd= | 0.00545
|  |  |  | @ Cl=0.4, Cd= | 0.0052931
|  |  |  | @ Cl=0.6, Cd= | 0.0056328
alpha (deg) | Cl | Cd | Cm | Cl/Cd
-20 | -1.9261 | 0.027 | -0.0477 | -71.337
-19.5 | -1.9301 | 0.02446 | -0.043 | -78.9084
-19 | -1.9288 | 0.02277 | -0.0364 | -84.7079
-18.5 | -1.9062 | 0.02156 | -0.0318 | -88.4137
-18 | -1.8732 | 0.02025 | -0.0287 | -92.5037
-17.5 | -1.8332 | 0.01924 | -0.0263 | -95.2807
-17 | -1.7915 | 0.01819 | -0.0242 | -98.4882
-16.5 | -1.7498 | 0.01698 | -0.022 | -103.0506
-16 | -1.7067 | 0.01574 | -0.02 | -108.4307
-15.5 | -1.6607 | 0.01465 | -0.0183 | -113.3584
-15 | -1.6124 | 0.01372 | -0.0168 | -117.5219
-14.5 | -1.5625 | 0.01289 | -0.0155 | -121.218
-14 | -1.5114 | 0.01214 | -0.0143 | -124.4975
-13.5 | -1.4594 | 0.01146 | -0.0132 | -127.3473
-13 | -1.4063 | 0.01087 | -0.0122 | -129.3744
-12.5 | -1.3528 | 0.01027 | -0.0113 | -131.7235
-12 | -1.2984 | 0.00978 | -0.0105 | -132.7607
-11.5 | -1.2436 | 0.00933 | -0.0097 | -133.2905
-11 | -1.1882 | 0.00893 | -0.0091 | -133.0571
-10.5 | -1.1323 | 0.00857 | -0.0085 | -132.1237
-10 | -1.0762 | 0.00824 | -0.0079 | -130.6068
-9.5 | -1.0198 | 0.00796 | -0.0074 | -128.1156
-9 | -0.9631 | 0.00768 | -0.0069 | -125.4036
-8.5 | -0.9063 | 0.00744 | -0.0065 | -121.8145
-8 | -0.8494 | 0.00722 | -0.0061 | -117.6454
-7.5 | -0.7924 | 0.00703 | -0.0057 | -112.7169
-7 | -0.7353 | 0.00686 | -0.0054 | -107.1866
-6.5 | -0.678 | 0.00666 | -0.0051 | -101.8018
-6 | -0.6205 | 0.00647 | -0.0048 | -95.9042
-5.5 | -0.563 | 0.00628 | -0.0045 | -89.6497
-5 | -0.5054 | 0.00607 | -0.0043 | -83.2619
-4.5 | -0.4478 | 0.00587 | -0.004 | -76.2862
-4 | -0.39 | 0.00572 | -0.0038 | -68.1818
-3.5 | -0.3321 | 0.00559 | -0.0037 | -59.4097
-3 | -0.2741 | 0.00549 | -0.0035 | -49.9271
-2.5 | -0.2161 | 0.00543 | -0.0034 | -39.7974
-2 | -0.1581 | 0.0054 | -0.0033 | -29.2778
-1.5 | -0.1 | 0.0054 | -0.0032 | -18.5185
-1 | -0.0419 | 0.00542 | -0.0032 | -7.7306
-0.5 | 0.0161 | 0.00545 | -0.0031 | 2.9541
0 | 0.0742 | 0.00545 | -0.003 | 13.6147
0.5 | 0.1324 | 0.00545 | -0.003 | 24.2936
1 | 0.1905 | 0.00546 | -0.003 | 34.8901
2.5 | 0.3619 | 0.00522 | -0.0028 | 69.3295
3 | 0.4192 | 0.00533 | -0.0027 | 78.6492
4 | 0.5336 | 0.00555 | -0.0027 | 96.1441
4.5 | 0.5904 | 0.00565 | -0.0026 | 104.4956
5 | 0.6462 | 0.00555 | -0.0024 | 116.4324
5.5 | 0.7033 | 0.00577 | -0.0023 | 121.8891
6 | 0.7606 | 0.00602 | -0.0023 | 126.3455
6.5 | 0.8178 | 0.00626 | -0.0022 | 130.639
7 | 0.8749 | 0.0065 | -0.0021 | 134.6
7.5 | 0.9317 | 0.00677 | -0.002 | 137.6219
8 | 0.9882 | 0.00706 | -0.0019 | 139.9717
8.5 | 1.0446 | 0.00735 | -0.0018 | 142.1224
9 | 1.1006 | 0.00762 | -0.0016 | 144.4357
9.5 | 1.1558 | 0.00793 | -0.0014 | 145.7503
10 | 1.2102 | 0.00804 | -0.0009 | 150.5224
10.5 | 1.2663 | 0.00839 | -0.0009 | 150.9297
11 | 1.3209 | 0.00877 | -0.0006 | 150.6157
11.5 | 1.3748 | 0.00923 | -0.0002 | 148.9491
12 | 1.4283 | 0.00971 | 0.0002 | 147.0958
12.5 | 1.4815 | 0.01017 | 0.0006 | 145.6735
13 | 1.5343 | 0.01063 | 0.0011 | 144.3368
13.5 | 1.5863 | 0.01112 | 0.0017 | 142.6529
14 | 1.6374 | 0.01166 | 0.0023 | 140.4288
14.5 | 1.687 | 0.01229 | 0.0031 | 137.2661
15 | 1.7349 | 0.01299 | 0.0041 | 133.5566
15.5 | 1.7812 | 0.01374 | 0.0053 | 129.6361
16 | 1.8259 | 0.0145 | 0.0066 | 125.9241
16.5 | 1.8688 | 0.01526 | 0.0081 | 122.464
17 | 1.9081 | 0.01611 | 0.0101 | 118.442
17.5 | 1.9399 | 0.01705 | 0.0131 | 113.7771
18 | 1.9436 | 0.01849 | 0.0193 | 105.1163
18.5 | 1.9582 | 0.02062 | 0.0218 | 94.9661
19 | 1.9762 | 0.0231 | 0.0233 | 85.5498
19.5 | 2.0136 | 0.02624 | 0.02 | 76.7378
20 | 2.0267 | 0.02986 | 0.0199 | 67.8734

## 141. Re 18M Mach 0.25 (1)
BIGFOIL.COM POLAR EXPORT
FAD04
FAD04 |  |  |  | Cl Max: | 1.34 | at alpha= | 12.5 | deg
JavaFoil+Calcfoil stall+Eppler ext transition |  |  |  | L/D Max: | 122.346 | at alpha= | 8 | deg
Re: | 18000000 |  |  | Cd Min: | 0.00561 | at alpha= | 1.5 | deg
Mach: | 0.25 |  |  | Cl=0 at alpha= | -0.53968 | deg
|  |  |  | @ Cl=0.1, Cd= | 0.00592
|  |  |  | @ Cl=0.4, Cd= | 0.0058219
|  |  |  | @ Cl=0.6, Cd= | 0.0064739
alpha (deg) | Cl | Cd | Cm | Cl/Cd
-15.5 | -0.477 | 0.09636 | 0.006 | -4.953
-15 | -0.526 | 0.08702 | 0.006 | -6.048
-14.5 | -0.577 | 0.07244 | 0.006 | -7.968
-14 | -0.644 | 0.04639 | 0.007 | -13.874
-13.5 | -0.76 | 0.01396 | 0.008 | -54.441
-13 | -0.796 | 0.01296 | 0.008 | -61.413
-12.5 | -0.826 | 0.01211 | 0.007 | -68.164
-12 | -0.849 | 0.01139 | 0.007 | -74.57
-11.5 | -0.866 | 0.01068 | 0.007 | -81.086
-11 | -0.877 | 0.01014 | 0.007 | -86.426
-10.5 | -0.88 | 0.00977 | 0.006 | -90.087
-10 | -0.877 | 0.00918 | 0.006 | -95.585
-9.5 | -0.865 | 0.00893 | 0.006 | -96.805
-9 | -0.845 | 0.00841 | 0.006 | -100.488
-8.5 | -0.821 | 0.0082 | 0.005 | -100.039
-8 | -0.791 | 0.00793 | 0.005 | -99.747
-7.5 | -0.757 | 0.00757 | 0.005 | -100.044
-7 | -0.719 | 0.00741 | 0.004 | -96.956
-6.5 | -0.676 | 0.00727 | 0.004 | -93.049
-6 | -0.631 | 0.007 | 0.004 | -90.048
-5.5 | -0.582 | 0.00679 | 0.003 | -85.708
-5 | -0.53 | 0.00671 | 0.003 | -79.069
-4.5 | -0.476 | 0.00658 | 0.002 | -72.417
-4 | -0.42 | 0.00652 | 0.002 | -64.518
-3.5 | -0.363 | 0.00642 | 0.002 | -56.478
-3 | -0.304 | 0.00622 | 0.001 | -48.849
-2.5 | -0.243 | 0.00617 | 0.001 | -39.481
-2 | -0.182 | 0.00614 | 0 | -29.691
-1.5 | -0.12 | 0.00602 | 0 | -20.029
-1 | -0.058 | 0.00605 | -0.001 | -9.6
-0.5 | 0.005 | 0.00594 | -0.001 | 0.792
0 | 0.069 | 0.00592 | -0.001 | 11.598
0.5 | 0.133 | 0.00592 | -0.002 | 22.417
1 | 0.197 | 0.00601 | -0.002 | 32.762
1.5 | 0.261 | 0.00561 | -0.003 | 46.461
2 | 0.325 | 0.00575 | -0.003 | 56.428
2.5 | 0.388 | 0.00579 | -0.004 | 67.1
3 | 0.452 | 0.00596 | -0.004 | 75.747
3.5 | 0.515 | 0.00625 | -0.005 | 82.419
4 | 0.577 | 0.00637 | -0.006 | 90.582
4.5 | 0.639 | 0.00665 | -0.006 | 96.073
5 | 0.701 | 0.00716 | -0.007 | 97.832
5.5 | 0.761 | 0.00738 | -0.007 | 103.099
6 | 0.82 | 0.00767 | -0.008 | 106.886
6.5 | 0.878 | 0.00789 | -0.008 | 111.277
7 | 0.935 | 0.00812 | -0.009 | 115.162
7.5 | 0.989 | 0.00813 | -0.01 | 121.63
8 | 1.042 | 0.00852 | -0.01 | 122.346
8.5 | 1.092 | 0.00894 | -0.011 | 122.12
9 | 1.138 | 0.00937 | -0.011 | 121.454
9.5 | 1.18 | 0.00988 | -0.012 | 119.492
10 | 1.219 | 0.01036 | -0.013 | 117.613
10.5 | 1.253 | 0.01081 | -0.013 | 115.896
11 | 1.283 | 0.01099 | -0.014 | 116.727
11.5 | 1.307 | 0.01212 | -0.014 | 107.823
12 | 1.326 | 0.0125 | -0.015 | 106.096
12.5 | 1.34 | 0.01312 | -0.016 | 102.109
13 | 1.293 | 0.01728 | -0.016 | 74.846
13.5 | 1.286 | 0.01951 | -0.016 | 65.926
14 | 1.274 | 0.02172 | -0.017 | 58.673
14.5 | 1.253 | 0.0252 | -0.017 | 49.729
15 | 1.229 | 0.028 | -0.018 | 43.89
15.5 | 1.184 | 0.03374 | -0.018 | 35.099
16 | 1.131 | 0.04007 | -0.018 | 28.235
16.5 | 1.071 | 0.04819 | -0.018 | 22.232
17 | 1.002 | 0.06081 | -0.018 | 16.475
17.5 | 0.928 | 0.07673 | -0.018 | 12.088

## 142. Re 18M Mach 0.25 (2)
BIGFOIL.COM POLAR EXPORT
FAD04
FAD04 |  |  |  | Cl Max: | 1.9878 | at alpha= | 18.5 | deg
XFOIL ncrit=9 |  |  |  | L/D Max: | 149.787 | at alpha= | 10 | deg
Re: | 18000000 |  |  | Cd Min: | 0.24094 | at alpha= | -20 | deg
Mach: | 0.25 |  |  | Cl=0 at alpha= | -0.64226 | deg
|  |  |  | @ Cl=0.1, Cd= | 0.00547
|  |  |  | @ Cl=0.4, Cd= | 0.0052908
|  |  |  | @ Cl=0.6, Cd= | 0.0056956
alpha (deg) | Cl | Cd | Cm | Cl/Cd
-20 | -0.8992 | 0.24094 | 0.0967 | -3.732
-19 | -0.8781 | 0.2219 | 0.085 | -3.9572
-18.5 | -0.861 | 0.21517 | 0.0805 | -4.0015
-18 | -1.1453 | 0.13293 | 0.0227 | -8.6158
-17.5 | -0.8545 | 0.19186 | 0.0664 | -4.4538
-17 | -0.8467 | 0.1822 | 0.0605 | -4.6471
-16.5 | -0.8326 | 0.17455 | 0.0557 | -4.77
-16 | -1.4697 | 0.04361 | -0.047 | -33.701
-15.5 | -1.4999 | 0.03436 | -0.0521 | -43.6525
-15 | -1.5449 | 0.02831 | -0.0482 | -54.5708
-14.5 | -1.5916 | 0.02256 | -0.0385 | -70.5496
-14 | -1.5713 | 0.01879 | -0.0338 | -83.6243
-13.5 | -1.53 | 0.01641 | -0.0301 | -93.2358
-13 | -1.4803 | 0.01467 | -0.0271 | -100.9066
-12.5 | -1.427 | 0.01321 | -0.0244 | -108.0242
-12 | -1.3704 | 0.01209 | -0.022 | -113.3499
-11.5 | -1.3124 | 0.01114 | -0.0198 | -117.8097
-11 | -1.2532 | 0.01035 | -0.0179 | -121.0821
-10.5 | -1.1933 | 0.00968 | -0.0162 | -123.2748
-10 | -1.1328 | 0.00911 | -0.0147 | -124.3469
-9.5 | -1.072 | 0.00864 | -0.0133 | -124.0741
-9 | -1.011 | 0.00823 | -0.012 | -122.8433
-8.5 | -0.9501 | 0.00787 | -0.0109 | -120.7243
-8 | -0.8892 | 0.00756 | -0.0099 | -117.619
-7.5 | -0.8284 | 0.00731 | -0.009 | -113.3242
-7 | -0.7677 | 0.0071 | -0.0082 | -108.1268
-6.5 | -0.7069 | 0.00687 | -0.0075 | -102.8967
-6 | -0.6462 | 0.00666 | -0.0068 | -97.027
-5.5 | -0.5856 | 0.00644 | -0.0062 | -90.9317
-5 | -0.525 | 0.00624 | -0.0057 | -84.1346
-4.5 | -0.4648 | 0.00601 | -0.0052 | -77.3378
-4 | -0.4046 | 0.00581 | -0.0048 | -69.6386
-3.5 | -0.3442 | 0.00565 | -0.0045 | -60.9204
-3 | -0.2839 | 0.00554 | -0.0042 | -51.2455
-2.5 | -0.2236 | 0.00546 | -0.0039 | -40.9524
-2 | -0.1634 | 0.00542 | -0.0037 | -30.1476
-1.5 | -0.1032 | 0.00542 | -0.0036 | -19.0406
-1 | -0.043 | 0.00543 | -0.0035 | -7.919
-0.5 | 0.0171 | 0.00546 | -0.0033 | 3.1319
0 | 0.0772 | 0.00547 | -0.0032 | 14.1133
0.5 | 0.1374 | 0.00547 | -0.0031 | 25.1188
1 | 0.1975 | 0.00548 | -0.0031 | 36.0401
1.5 | 0.2568 | 0.00529 | -0.0029 | 48.5444
2 | 0.3159 | 0.00532 | -0.0028 | 59.3797
2.5 | 0.3748 | 0.00524 | -0.0027 | 71.5267
3 | 0.4343 | 0.00536 | -0.0026 | 81.0261
3.5 | 0.4936 | 0.00545 | -0.0025 | 90.5688
4 | 0.5529 | 0.0056 | -0.0024 | 98.7321
4.5 | 0.612 | 0.00572 | -0.0022 | 106.993
5 | 0.6699 | 0.00565 | -0.0018 | 118.5664
5.5 | 0.7296 | 0.00589 | -0.0016 | 123.871
6 | 0.7896 | 0.00615 | -0.0014 | 128.3902
6.5 | 0.8495 | 0.00641 | -0.0011 | 132.5273
7 | 0.9093 | 0.00671 | -0.0008 | 135.5142
7.5 | 0.9692 | 0.00699 | -0.0004 | 138.6552
8 | 1.0288 | 0.00731 | 0 | 140.7387
8.5 | 1.0884 | 0.00763 | 0.0005 | 142.6474
9 | 1.1476 | 0.00799 | 0.0011 | 143.6295
9.5 | 1.2065 | 0.0083 | 0.0018 | 145.3614
10 | 1.2657 | 0.00845 | 0.0026 | 149.787
10.5 | 1.3243 | 0.00892 | 0.0034 | 148.4641
11 | 1.3825 | 0.00943 | 0.0044 | 146.6066
11.5 | 1.4405 | 0.00995 | 0.0055 | 144.7739
12 | 1.4984 | 0.01047 | 0.0066 | 143.1137
12.5 | 1.5557 | 0.01103 | 0.0079 | 141.0426
13 | 1.6121 | 0.01165 | 0.0094 | 138.3777
13.5 | 1.6669 | 0.01237 | 0.011 | 134.7534
14 | 1.7199 | 0.01319 | 0.013 | 130.3942
14.5 | 1.7704 | 0.0141 | 0.0153 | 125.5603
15 | 1.8184 | 0.01505 | 0.0179 | 120.8239
15.5 | 1.8626 | 0.01605 | 0.0209 | 116.0498
16 | 1.891 | 0.01721 | 0.0261 | 109.878
16.5 | 1.8974 | 0.01931 | 0.0315 | 98.26
17 | 1.921 | 0.0219 | 0.0335 | 87.7169
17.5 | 1.966 | 0.02513 | 0.0311 | 78.2332
18 | 1.9814 | 0.02924 | 0.0314 | 67.7633
18.5 | 1.9878 | 0.03416 | 0.0315 | 58.1909
19 | 1.9788 | 0.04071 | 0.0307 | 48.6072
19.5 | 1.9651 | 0.0481 | 0.029 | 40.8545
20 | 1.9402 | 0.05704 | 0.0262 | 34.0147

## 143. Re 18M Mach 0.50 (1)
BIGFOIL.COM POLAR EXPORT
FAD04
FAD04 |  |  |  | Cl Max: | 1.19 | at alpha= | 20 | deg
JavaFoil+Calcfoil stall+Eppler ext transition |  |  |  | L/D Max: | 106.294 | at alpha= | 7 | deg
Re: | 18000000 |  |  | Cd Min: | 0.00595 | at alpha= | 1.5 | deg
Mach: | 0.5 |  |  | Cl=0 at alpha= | -0.53571 | deg
|  |  |  | @ Cl=0.1, Cd= | 0.0061279
|  |  |  | @ Cl=0.4, Cd= | 0.0061156
|  |  |  | @ Cl=0.6, Cd= | 0.0069784
alpha (deg) | Cl | Cd | Cm | Cl/Cd
-20 | -1.101 | 0.18566 | 0.007 | -5.931
-19.5 | -1.074 | 0.1806 | 0.007 | -5.948
-19 | -1.047 | 0.17372 | 0.007 | -6.027
-18.5 | -1.02 | 0.16838 | 0.007 | -6.058
-18 | -0.993 | 0.16407 | 0.007 | -6.051
-17.5 | -0.966 | 0.16431 | 0.006 | -5.877
-17 | -0.939 | 0.1427 | 0.006 | -6.582
-16.5 | -0.912 | 0.12913 | 0.006 | -7.066
-16 | -0.884 | 0.12353 | 0.006 | -7.159
-15.5 | -0.855 | 0.11881 | 0.006 | -7.2
-15 | -0.826 | 0.11232 | 0.006 | -7.357
-14.5 | -0.797 | 0.10797 | 0.005 | -7.379
-14 | -0.766 | 0.10377 | 0.005 | -7.381
-13.5 | -0.738 | 0.10133 | 0.005 | -7.284
-13 | -0.717 | 0.08578 | 0.005 | -8.363
-12.5 | -0.69 | 0.07974 | 0.005 | -8.659
-12 | -0.659 | 0.07868 | 0.005 | -8.374
-11.5 | -0.629 | 0.07489 | 0.005 | -8.394
-11 | -0.604 | 0.06648 | 0.005 | -9.091
-10.5 | -0.578 | 0.06087 | 0.005 | -9.494
-10 | -0.581 | 0.03699 | 0.006 | -15.72
-9.5 | -0.512 | 0.0702 | 0.003 | -7.294
-9 | -0.59 | 0.01108 | 0.006 | -53.249
-8.5 | -0.556 | 0.00991 | 0.006 | -56.118
-8 | -0.429 | 0.04959 | 0.003 | -8.651
-7.5 | -0.487 | 0.00964 | 0.005 | -50.555
-7 | -0.453 | 0.00879 | 0.005 | -51.536
-6.5 | -0.418 | 0.00832 | 0.004 | -50.281
-6 | -0.384 | 0.00787 | 0.004 | -48.749
-5.5 | -0.492 | 0.00734 | 0.004 | -67.035
-5 | -0.517 | 0.00727 | 0.003 | -71.209
-4.5 | -0.491 | 0.00705 | 0.003 | -69.605
-4 | -0.446 | 0.00696 | 0.002 | -64.159
-3.5 | -0.392 | 0.00684 | 0.002 | -57.391
-3 | -0.332 | 0.00686 | 0.001 | -48.45
-2.5 | -0.268 | 0.00653 | 0.001 | -41.099
-2 | -0.202 | 0.00639 | 0 | -31.64
-1.5 | -0.134 | 0.00625 | 0 | -21.439
-1 | -0.065 | 0.00626 | -0.001 | -10.334
-0.5 | 0.005 | 0.0062 | -0.001 | 0.847
0 | 0.077 | 0.00617 | -0.002 | 12.425
0.5 | 0.148 | 0.00604 | -0.002 | 24.572
1 | 0.22 | 0.00635 | -0.003 | 34.654
1.5 | 0.291 | 0.00595 | -0.003 | 48.971
2 | 0.363 | 0.0061 | -0.004 | 59.486
2.5 | 0.434 | 0.00613 | -0.004 | 70.726
3 | 0.504 | 0.00645 | -0.005 | 78.233
3.5 | 0.574 | 0.00679 | -0.006 | 84.549
4 | 0.643 | 0.00729 | -0.006 | 88.284
4.5 | 0.711 | 0.00748 | -0.007 | 95.013
5 | 0.777 | 0.00803 | -0.007 | 96.723
5.5 | 0.841 | 0.00845 | -0.008 | 99.487
6 | 0.901 | 0.00903 | -0.009 | 99.853
6.5 | 0.958 | 0.00928 | -0.009 | 103.284
7 | 1.009 | 0.00949 | -0.01 | 106.294
7.5 | 1.051 | 0.01013 | -0.011 | 103.716
8 | 1.081 | 0.01092 | -0.011 | 98.957
8.5 | 1.084 | 0.01193 | -0.012 | 90.883
9 | 1.024 | 0.0131 | -0.013 | 78.121
9.5 | 0.686 | 0.0163 | -0.013 | 42.07
10 | 0.709 | 0.02049 | -0.013 | 34.586
10.5 | 0.667 | 0.0506 | -0.011 | 13.184
11 | 0.672 | 0.06894 | -0.01 | 9.742
11.5 | 0.721 | 0.06176 | -0.012 | 11.671
12 | 0.747 | 0.06813 | -0.012 | 10.96
12.5 | 0.77 | 0.07738 | -0.012 | 9.944
13 | 0.778 | 0.0932 | -0.01 | 8.352
13.5 | 0.812 | 0.09553 | -0.012 | 8.496
14 | 0.842 | 0.09951 | -0.012 | 8.458
14.5 | 0.869 | 0.11121 | -0.013 | 7.816
15 | 0.9 | 0.11483 | -0.014 | 7.836
15.5 | 0.927 | 0.12647 | -0.014 | 7.331
16 | 0.953 | 0.14463 | -0.014 | 6.591
16.5 | 0.981 | 0.15314 | -0.015 | 6.405
17 | 1.009 | 0.16076 | -0.015 | 6.275
17.5 | 1.037 | 0.16653 | -0.016 | 6.225
18 | 1.065 | 0.17388 | -0.016 | 6.122
18.5 | 1.096 | 0.17464 | -0.017 | 6.275
19 | 1.127 | 0.1763 | -0.018 | 6.395
19.5 | 1.159 | 0.17949 | -0.019 | 6.458
20 | 1.19 | 0.18227 | -0.02 | 6.529

## 144. Re 18M Mach 0.50 (2)
BIGFOIL.COM POLAR EXPORT
FAD04
FAD04 |  |  |  | Cl Max: | 1.469 | at alpha= | 10 | deg
XFOIL ncrit=9 |  |  |  | L/D Max: | 142.381 | at alpha= | 8 | deg
Re: | 18000000 |  |  | Cd Min: | 0.27727 | at alpha= | -20 | deg
Mach: | 0.5 |  |  | Cl=0 at alpha= | -0.65517 | deg
|  |  |  | @ Cl=0.1, Cd= | 0.00554
|  |  |  | @ Cl=0.4, Cd= | 0.0054644
|  |  |  | @ Cl=0.6, Cd= | 0.0058115
alpha (deg) | Cl | Cd | Cm | Cl/Cd
-20 | -0.9706 | 0.27727 | 0.1216 | -3.5006
-19 | -0.9275 | 0.26033 | 0.1106 | -3.5628
-18.5 | -0.904 | 0.25283 | 0.1056 | -3.5755
-18 | -0.8806 | 0.24517 | 0.1006 | -3.5918
-17.5 | -0.8597 | 0.23623 | 0.0952 | -3.6392
-17 | -0.8416 | 0.22611 | 0.0893 | -3.7221
-16.5 | -0.8196 | 0.21793 | 0.0842 | -3.7608
-16 | -0.7982 | 0.20962 | 0.079 | -3.8078
-15.5 | -0.7748 | 0.20209 | 0.0744 | -3.8339
-15 | -0.7535 | 0.19375 | 0.0694 | -3.889
-14.5 | -0.7344 | 0.18475 | 0.0641 | -3.9751
-14 | -0.7206 | 0.17422 | 0.0581 | -4.1361
-13.5 | -0.701 | 0.16582 | 0.0531 | -4.2275
-13 | -0.6828 | 0.15714 | 0.0481 | -4.3452
-12.5 | -0.665 | 0.14865 | 0.0431 | -4.4736
-12 | -0.6481 | 0.13998 | 0.0382 | -4.6299
-11.5 | -0.6354 | 0.13057 | 0.0327 | -4.8664
-11 | -0.6264 | 0.12064 | 0.0269 | -5.1923
-10.5 | -0.6258 | 0.10938 | 0.0201 | -5.7213
-10 | -0.6204 | 0.09988 | 0.0144 | -6.2115
-9.5 | -0.6145 | 0.09103 | 0.0091 | -6.7505
-9 | -0.6322 | 0.07874 | 0.0008 | -8.029
-8.5 | -0.6403 | 0.0688 | -0.0058 | -9.3067
-8 | -0.6557 | 0.05787 | -0.0138 | -11.3306
-7.5 | -0.6967 | 0.04363 | -0.0267 | -15.9684
-7 | -0.7218 | 0.03499 | -0.0264 | -20.6288
-6.5 | -0.7206 | 0.02687 | -0.025 | -26.818
-6 | -0.6979 | 0.01989 | -0.0223 | -35.088
-5.5 | -0.6616 | 0.01347 | -0.0189 | -49.1166
-5 | -0.6122 | 0.00856 | -0.0152 | -71.5187
-4.5 | -0.5439 | 0.00719 | -0.0126 | -75.6467
-4 | -0.4719 | 0.00662 | -0.0107 | -71.284
-3.5 | -0.4007 | 0.00612 | -0.0091 | -65.4739
-3 | -0.3294 | 0.00585 | -0.0078 | -56.3077
-2.5 | -0.2584 | 0.00569 | -0.0068 | -45.413
-2 | -0.1879 | 0.0056 | -0.006 | -33.5536
-1.5 | -0.1179 | 0.00555 | -0.0054 | -21.2432
-1 | -0.048 | 0.00553 | -0.0049 | -8.6799
-0.5 | 0.0216 | 0.00552 | -0.0045 | 3.913
0 | 0.0909 | 0.00554 | -0.0041 | 16.4079
0.5 | 0.1603 | 0.00554 | -0.0038 | 28.935
1 | 0.2297 | 0.00555 | -0.0035 | 41.3874
1.5 | 0.2984 | 0.00543 | -0.0031 | 54.954
2 | 0.3664 | 0.00543 | -0.0027 | 67.477
3 | 0.5032 | 0.00557 | -0.0018 | 90.3411
3.5 | 0.5725 | 0.00572 | -0.0013 | 100.0874
4 | 0.6416 | 0.00595 | -0.0005 | 107.8319
4.5 | 0.7113 | 0.00615 | 0.0003 | 115.6585
5 | 0.7807 | 0.00617 | 0.0015 | 126.5316
5.5 | 0.8528 | 0.00649 | 0.0027 | 131.4022
6 | 0.9258 | 0.00685 | 0.0041 | 135.1533
6.5 | 0.9995 | 0.00723 | 0.0057 | 138.2434
7 | 1.0742 | 0.00762 | 0.0077 | 140.9711
7.5 | 1.1497 | 0.00809 | 0.01 | 142.1137
8 | 1.2259 | 0.00861 | 0.0127 | 142.381
8.5 | 1.303 | 0.0092 | 0.0159 | 141.6304
9 | 1.3789 | 0.01003 | 0.0199 | 137.4776
9.5 | 1.444 | 0.01167 | 0.0254 | 123.7361
10 | 1.469 | 0.01525 | 0.0326 | 96.3279
10.5 | 1.4523 | 0.02166 | 0.0347 | 67.0499
11 | 1.4258 | 0.03052 | 0.032 | 46.7169
11.5 | 1.394 | 0.04046 | 0.0279 | 34.4538
12 | 1.3609 | 0.05128 | 0.0225 | 26.5386
12.5 | 1.3287 | 0.06251 | 0.0168 | 21.2558
13 | 1.2979 | 0.07373 | 0.0113 | 17.6034
13.5 | 1.2672 | 0.08484 | 0.0061 | 14.9364
14 | 1.2386 | 0.09527 | 0.0022 | 13.0009
14.5 | 1.207 | 0.10464 | 0.0005 | 11.5348
15 | 1.1856 | 0.11656 | -0.0068 | 10.1716

## 145. Re 20M Mach 0.00 (1)
BIGFOIL.COM POLAR EXPORT
FAD04
FAD04 |  |  |  | Cl Max: | 1.442 | at alpha= | 14 | deg
JavaFoil+Calcfoil stall+Eppler ext transition |  |  |  | L/D Max: | 128.849 | at alpha= | 8.5 | deg
Re: | 20000000 |  |  | Cd Min: | 0.00568 | at alpha= | 1.5 | deg
Mach: | 0 |  |  | Cl=0 at alpha= | -0.54098 | deg
|  |  |  | @ Cl=0.1, Cd= | 0.0057747
|  |  |  | @ Cl=0.4, Cd= | 0.0057803
|  |  |  | @ Cl=0.6, Cd= | 0.0064505
alpha (deg) | Cl | Cd | Cm | Cl/Cd
-18.5 | -0.784 | 0.08838 | 0.007 | -8.869
-18 | -0.806 | 0.07906 | 0.007 | -10.189
-17.5 | -0.84 | 0.06002 | 0.007 | -13.991
-17 | -0.864 | 0.05083 | 0.008 | -16.999
-16.5 | -0.89 | 0.04177 | 0.008 | -21.297
-16 | -0.945 | 0.02302 | 0.008 | -41.046
-15.5 | -0.967 | 0.01907 | 0.008 | -50.728
-15 | -1.003 | 0.01393 | 0.008 | -71.991
-14.5 | -1.01 | 0.01281 | 0.008 | -78.879
-14 | -1.015 | 0.01223 | 0.008 | -83.017
-13.5 | -1.017 | 0.01157 | 0.008 | -87.932
-13 | -1.016 | 0.01105 | 0.007 | -91.956
-12.5 | -1.012 | 0.01057 | 0.007 | -95.772
-12 | -1.004 | 0.01015 | 0.007 | -98.87
-11.5 | -0.993 | 0.00973 | 0.007 | -102.057
-11 | -0.977 | 0.00936 | 0.007 | -104.42
-10.5 | -0.958 | 0.00886 | 0.006 | -108.123
-10 | -0.936 | 0.00865 | 0.006 | -108.211
-9.5 | -0.908 | 0.00827 | 0.006 | -109.803
-9 | -0.875 | 0.00786 | 0.005 | -111.421
-8.5 | -0.84 | 0.00777 | 0.005 | -108.128
-8 | -0.802 | 0.00753 | 0.005 | -106.454
-7.5 | -0.761 | 0.00729 | 0.005 | -104.397
-7 | -0.717 | 0.00704 | 0.004 | -101.853
-6.5 | -0.671 | 0.0069 | 0.004 | -97.239
-6 | -0.622 | 0.00673 | 0.004 | -92.458
-5.5 | -0.572 | 0.00653 | 0.003 | -87.59
-5 | -0.52 | 0.00642 | 0.003 | -80.895
-4.5 | -0.465 | 0.00635 | 0.002 | -73.312
-4 | -0.41 | 0.00624 | 0.002 | -65.666
-3.5 | -0.353 | 0.00616 | 0.002 | -57.325
-3 | -0.295 | 0.00609 | 0.001 | -48.478
-2.5 | -0.236 | 0.00598 | 0.001 | -39.562
-2 | -0.177 | 0.00599 | 0 | -29.542
-1.5 | -0.117 | 0.00587 | 0 | -19.893
-1 | -0.056 | 0.00584 | 0 | -9.636
-0.5 | 0.005 | 0.00587 | -0.001 | 0.777
0 | 0.067 | 0.00578 | -0.001 | 11.514
0.5 | 0.129 | 0.00577 | -0.002 | 22.259
1 | 0.191 | 0.00583 | -0.002 | 32.678
1.5 | 0.252 | 0.00568 | -0.003 | 44.453
2 | 0.314 | 0.00573 | -0.003 | 54.811
2.5 | 0.376 | 0.00573 | -0.004 | 65.605
3 | 0.438 | 0.00586 | -0.004 | 74.611
3.5 | 0.499 | 0.00595 | -0.005 | 83.868
4 | 0.559 | 0.00639 | -0.005 | 87.553
4.5 | 0.62 | 0.00648 | -0.006 | 95.641
5 | 0.679 | 0.00683 | -0.006 | 99.432
5.5 | 0.738 | 0.00711 | -0.007 | 103.844
6 | 0.796 | 0.00731 | -0.008 | 108.911
6.5 | 0.853 | 0.00758 | -0.008 | 112.58
7 | 0.909 | 0.0078 | -0.009 | 116.537
7.5 | 0.964 | 0.00795 | -0.009 | 121.346
8 | 1.017 | 0.00792 | -0.01 | 128.485
8.5 | 1.068 | 0.00829 | -0.01 | 128.849
9 | 1.117 | 0.00867 | -0.011 | 128.805
9.5 | 1.163 | 0.00911 | -0.012 | 127.705
10 | 1.206 | 0.00943 | -0.012 | 127.877
10.5 | 1.247 | 0.00988 | -0.013 | 126.215
11 | 1.285 | 0.00998 | -0.013 | 128.754
11.5 | 1.32 | 0.01042 | -0.014 | 126.698
12 | 1.351 | 0.01147 | -0.015 | 117.779
12.5 | 1.379 | 0.01175 | -0.015 | 117.367
13 | 1.404 | 0.01279 | -0.016 | 109.705
13.5 | 1.425 | 0.01315 | -0.017 | 108.305
14 | 1.442 | 0.014 | -0.017 | 103.035
14.5 | 1.397 | 0.01805 | -0.017 | 77.437
15 | 1.4 | 0.02009 | -0.018 | 69.687
15.5 | 1.398 | 0.02167 | -0.018 | 64.522
16 | 1.387 | 0.02424 | -0.019 | 57.215
16.5 | 1.373 | 0.02679 | -0.019 | 51.267
17 | 1.355 | 0.0299 | -0.019 | 45.319
17.5 | 1.333 | 0.03348 | -0.02 | 39.823
18 | 1.308 | 0.03778 | -0.02 | 34.631
18.5 | 1.276 | 0.04491 | -0.021 | 28.401
19 | 1.246 | 0.05092 | -0.021 | 24.461

## 146. Re 20M Mach 0.00 (2)
BIGFOIL.COM POLAR EXPORT
FAD04
FAD04 |  |  |  | Cl Max: | 2.0393 | at alpha= | 20 | deg
XFOIL ncrit=9 |  |  |  | L/D Max: | 154.221 | at alpha= | 10.5 | deg
Re: | 20000000 |  |  | Cd Min: | 0.0258 | at alpha= | 20 | deg
Mach: | 0 |  |  | Cl=0 at alpha= | -0.63605 | deg
|  |  |  | @ Cl=0.1, Cd= | 0.0053946
|  |  |  | @ Cl=0.4, Cd= | 0.0052967
|  |  |  | @ Cl=0.6, Cd= | 0.0056358
alpha (deg) | Cl | Cd | Cm | Cl/Cd
-20 | -2.0142 | 0.0215 | -0.0314 | -93.6837
-19.5 | -1.9886 | 0.02035 | -0.0277 | -97.7199
-19 | -1.9541 | 0.01931 | -0.0252 | -101.1963
-18.5 | -1.9158 | 0.01835 | -0.023 | -104.4033
-18 | -1.8749 | 0.01745 | -0.0212 | -107.4441
-17.5 | -1.8311 | 0.01667 | -0.0196 | -109.844
-17 | -1.7858 | 0.01593 | -0.0182 | -112.103
-16.5 | -1.7391 | 0.01525 | -0.017 | -114.0393
-16 | -1.6922 | 0.01449 | -0.0157 | -116.784
-15.5 | -1.6448 | 0.01366 | -0.0145 | -120.41
-15 | -1.5965 | 0.01287 | -0.0134 | -124.0482
-14.5 | -1.5469 | 0.01215 | -0.0124 | -127.3169
-14 | -1.4964 | 0.0115 | -0.0115 | -130.1217
-13.5 | -1.4449 | 0.01089 | -0.0107 | -132.6814
-13 | -1.3926 | 0.01035 | -0.0099 | -134.5507
-12.5 | -1.3399 | 0.0098 | -0.0092 | -136.7245
-12 | -1.2864 | 0.00935 | -0.0086 | -137.5829
-11.5 | -1.2324 | 0.00894 | -0.0081 | -137.8523
-11 | -1.1778 | 0.00857 | -0.0076 | -137.4329
-10.5 | -1.1227 | 0.00825 | -0.0071 | -136.0848
-10 | -1.0673 | 0.00796 | -0.0067 | -134.0829
-9.5 | -1.0116 | 0.00769 | -0.0064 | -131.5475
-9 | -0.9557 | 0.00744 | -0.006 | -128.4543
-8.5 | -0.8995 | 0.00721 | -0.0057 | -124.7573
-8 | -0.8433 | 0.00702 | -0.0054 | -120.1282
-7.5 | -0.787 | 0.00685 | -0.0051 | -114.8905
-7 | -0.7304 | 0.00666 | -0.0048 | -109.6697
-6.5 | -0.6735 | 0.00648 | -0.0046 | -103.9352
-6 | -0.6166 | 0.0063 | -0.0044 | -97.873
-5.5 | -0.5595 | 0.00612 | -0.0042 | -91.4216
-5 | -0.5023 | 0.00597 | -0.004 | -84.1374
-4.5 | -0.445 | 0.00579 | -0.0038 | -76.8566
-4 | -0.3877 | 0.00564 | -0.0036 | -68.7411
-3.5 | -0.3303 | 0.00553 | -0.0035 | -59.7288
-3 | -0.2727 | 0.00543 | -0.0034 | -50.221
-2.5 | -0.2151 | 0.00537 | -0.0033 | -40.0559
-2 | -0.1574 | 0.00535 | -0.0032 | -29.4206
-1.5 | -0.0997 | 0.00536 | -0.0031 | -18.6007
-0.5 | 0.0157 | 0.00541 | -0.0031 | 2.902
0 | 0.0735 | 0.00539 | -0.003 | 13.6364
0.5 | 0.1314 | 0.0054 | -0.003 | 24.3333
1 | 0.1892 | 0.0054 | -0.003 | 35.037
1.5 | 0.2461 | 0.00528 | -0.0029 | 46.6098
2.5 | 0.3597 | 0.00524 | -0.0028 | 68.645
3 | 0.4166 | 0.00532 | -0.0028 | 78.3083
3.5 | 0.4736 | 0.00538 | -0.0028 | 88.0297
4 | 0.5305 | 0.00553 | -0.0027 | 95.9313
4.5 | 0.587 | 0.00563 | -0.0027 | 104.2629
5.5 | 0.699 | 0.00568 | -0.0025 | 123.0634
6 | 0.7559 | 0.0059 | -0.0024 | 128.1186
6.5 | 0.8126 | 0.00615 | -0.0024 | 132.1301
7 | 0.8692 | 0.00637 | -0.0024 | 136.4521
7.5 | 0.9256 | 0.00663 | -0.0024 | 139.6078
8 | 0.9816 | 0.00692 | -0.0023 | 141.8497
8.5 | 1.0375 | 0.00718 | -0.0023 | 144.4986
9 | 1.0931 | 0.00745 | -0.0022 | 146.7248
9.5 | 1.1479 | 0.00776 | -0.002 | 147.9253
10 | 1.2021 | 0.008 | -0.0018 | 150.2625
10.5 | 1.2569 | 0.00815 | -0.0016 | 154.2209
11 | 1.311 | 0.00852 | -0.0015 | 153.8732
11.5 | 1.3643 | 0.00895 | -0.0012 | 152.4358
12 | 1.4173 | 0.0094 | -0.0009 | 150.7766
12.5 | 1.4699 | 0.00982 | -0.0007 | 149.6843
13 | 1.5222 | 0.01025 | -0.0003 | 148.5073
13.5 | 1.5737 | 0.01071 | 0 | 146.9374
14 | 1.6243 | 0.01121 | 0.0005 | 144.8974
14.5 | 1.6736 | 0.01179 | 0.0011 | 141.9508
15 | 1.7215 | 0.01244 | 0.0018 | 138.3842
15.5 | 1.7682 | 0.01311 | 0.0026 | 134.8741
16 | 1.8136 | 0.01379 | 0.0036 | 131.5156
16.5 | 1.8577 | 0.01446 | 0.0047 | 128.4716
17 | 1.8993 | 0.0152 | 0.0061 | 124.9539
17.5 | 1.9376 | 0.016 | 0.0079 | 121.1
18 | 1.9683 | 0.01691 | 0.0106 | 116.3986
18.5 | 1.9708 | 0.0183 | 0.0169 | 107.694
19 | 1.9836 | 0.02042 | 0.0195 | 97.1401
19.5 | 2 | 0.02287 | 0.0209 | 87.4508
20 | 2.0393 | 0.0258 | 0.0172 | 79.0426

## 147. Re 20M Mach 0.10 (1)
BIGFOIL.COM POLAR EXPORT
FAD04
FAD04 |  |  |  | Cl Max: | 1.432 | at alpha= | 14 | deg
JavaFoil+Calcfoil stall+Eppler ext transition |  |  |  | L/D Max: | 128.318 | at alpha= | 11 | deg
Re: | 20000000 |  |  | Cd Min: | 0.00568 | at alpha= | 1.5 | deg
Mach: | 0.1 |  |  | Cl=0 at alpha= | -0.54032 | deg
|  |  |  | @ Cl=0.1, Cd= | 0.0057747
|  |  |  | @ Cl=0.4, Cd= | 0.0057897
|  |  |  | @ Cl=0.6, Cd= | 0.0064761
alpha (deg) | Cl | Cd | Cm | Cl/Cd
-18 | -0.743 | 0.08865 | 0.007 | -8.382
-17.5 | -0.768 | 0.07855 | 0.007 | -9.776
-17 | -0.806 | 0.05814 | 0.007 | -13.863
-16.5 | -0.833 | 0.04863 | 0.007 | -17.133
-16 | -0.835 | 0.05571 | 0.007 | -14.985
-15.5 | -0.919 | 0.02143 | 0.008 | -42.884
-15 | -0.965 | 0.01429 | 0.008 | -67.502
-14.5 | -0.977 | 0.01313 | 0.008 | -74.401
-14 | -0.986 | 0.01249 | 0.008 | -78.931
-13.5 | -0.991 | 0.01178 | 0.008 | -84.136
-13 | -0.994 | 0.01123 | 0.007 | -88.493
-12.5 | -0.993 | 0.01072 | 0.007 | -92.593
-12 | -0.988 | 0.0103 | 0.007 | -95.968
-11.5 | -0.98 | 0.00985 | 0.007 | -99.399
-11 | -0.967 | 0.00944 | 0.007 | -102.439
-10.5 | -0.951 | 0.00889 | 0.006 | -106.897
-10 | -0.93 | 0.00872 | 0.006 | -106.627
-9.5 | -0.904 | 0.00825 | 0.006 | -109.539
-9 | -0.873 | 0.00794 | 0.005 | -109.897
-8.5 | -0.839 | 0.00776 | 0.005 | -108.111
-8 | -0.801 | 0.00751 | 0.005 | -106.652
-7.5 | -0.761 | 0.00736 | 0.005 | -103.419
-7 | -0.718 | 0.00708 | 0.004 | -101.423
-6.5 | -0.672 | 0.00694 | 0.004 | -96.852
-6 | -0.624 | 0.00668 | 0.004 | -93.437
-5.5 | -0.574 | 0.00656 | 0.003 | -87.464
-5 | -0.521 | 0.00648 | 0.003 | -80.427
-4.5 | -0.467 | 0.00637 | 0.002 | -73.322
-4 | -0.411 | 0.00626 | 0.002 | -65.69
-3.5 | -0.355 | 0.00619 | 0.002 | -57.289
-3 | -0.296 | 0.00612 | 0.001 | -48.407
-2.5 | -0.237 | 0.00601 | 0.001 | -39.52
-2 | -0.178 | 0.006 | 0 | -29.621
-1.5 | -0.117 | 0.00588 | 0 | -19.961
-1 | -0.057 | 0.00584 | 0 | -9.692
-0.5 | 0.005 | 0.00579 | -0.001 | 0.79
0 | 0.067 | 0.00578 | -0.001 | 11.565
0.5 | 0.129 | 0.00577 | -0.002 | 22.37
1 | 0.191 | 0.00583 | -0.002 | 32.844
1.5 | 0.254 | 0.00568 | -0.003 | 44.633
2 | 0.316 | 0.00574 | -0.003 | 55.008
2.5 | 0.378 | 0.00574 | -0.004 | 65.801
3 | 0.44 | 0.00588 | -0.004 | 74.796
3.5 | 0.501 | 0.00597 | -0.005 | 83.951
4 | 0.562 | 0.00642 | -0.005 | 87.509
4.5 | 0.623 | 0.00651 | -0.006 | 95.593
5 | 0.683 | 0.00689 | -0.006 | 99.079
5.5 | 0.742 | 0.0071 | -0.007 | 104.533
6 | 0.8 | 0.00736 | -0.008 | 108.677
6.5 | 0.857 | 0.00765 | -0.008 | 112.125
7 | 0.913 | 0.00782 | -0.009 | 116.847
7.5 | 0.968 | 0.008 | -0.009 | 121.035
8 | 1.021 | 0.00801 | -0.01 | 127.586
8.5 | 1.072 | 0.00838 | -0.01 | 127.881
9 | 1.12 | 0.00877 | -0.011 | 127.722
9.5 | 1.166 | 0.00917 | -0.012 | 127.128
10 | 1.209 | 0.00953 | -0.012 | 126.815
10.5 | 1.249 | 0.01001 | -0.013 | 124.788
11 | 1.286 | 0.01002 | -0.013 | 128.318
11.5 | 1.319 | 0.01053 | -0.014 | 125.265
12 | 1.349 | 0.01158 | -0.015 | 116.534
12.5 | 1.376 | 0.01192 | -0.015 | 115.395
13 | 1.398 | 0.01301 | -0.016 | 107.487
13.5 | 1.417 | 0.0134 | -0.017 | 105.747
14 | 1.432 | 0.0143 | -0.017 | 100.132
14.5 | 1.383 | 0.01868 | -0.017 | 74.046
15 | 1.383 | 0.02091 | -0.018 | 66.134
15.5 | 1.377 | 0.0226 | -0.018 | 60.913
16 | 1.361 | 0.02544 | -0.019 | 53.503
16.5 | 1.343 | 0.02832 | -0.019 | 47.419
17 | 1.319 | 0.03201 | -0.019 | 41.217
17.5 | 1.288 | 0.03783 | -0.02 | 34.049
18 | 1.258 | 0.04313 | -0.02 | 29.162
18.5 | 1.225 | 0.04924 | -0.02 | 24.872
19 | 1.189 | 0.05629 | -0.021 | 21.125

## 148. Re 20M Mach 0.10 (2)
BIGFOIL.COM POLAR EXPORT
FAD04
FAD04 |  |  |  | Cl Max: | 2.04 | at alpha= | 20 | deg
XFOIL ncrit=9 |  |  |  | L/D Max: | 153.973 | at alpha= | 10.5 | deg
Re: | 20000000 |  |  | Cd Min: | 0.02882 | at alpha= | 20 | deg
Mach: | 0.1 |  |  | Cl=0 at alpha= | -0.63683 | deg
|  |  |  | @ Cl=0.1, Cd= | 0.0054
|  |  |  | @ Cl=0.4, Cd= | 0.005293
|  |  |  | @ Cl=0.6, Cd= | 0.0054988
alpha (deg) | Cl | Cd | Cm | Cl/Cd
-20 | -1.9721 | 0.0243 | -0.0454 | -81.1564
-19.5 | -1.9741 | 0.02263 | -0.0389 | -87.2338
-19 | -1.9601 | 0.02135 | -0.033 | -91.808
-18.5 | -1.9259 | 0.02021 | -0.03 | -95.2944
-18 | -1.8886 | 0.01906 | -0.0273 | -99.0871
-17.5 | -1.8462 | 0.01813 | -0.0252 | -101.8312
-17 | -1.8023 | 0.01718 | -0.0232 | -104.9069
-16.5 | -1.7561 | 0.01635 | -0.0214 | -107.4067
-16 | -1.7096 | 0.01543 | -0.0197 | -110.7971
-15.5 | -1.6611 | 0.01462 | -0.0183 | -113.6183
-15 | -1.6128 | 0.01368 | -0.0168 | -117.8947
-14.5 | -1.5633 | 0.0128 | -0.0154 | -122.1328
-14 | -1.5125 | 0.01202 | -0.0142 | -125.8319
-13.5 | -1.4605 | 0.01132 | -0.0131 | -129.0194
-13 | -1.4074 | 0.01071 | -0.0121 | -131.4099
-12.5 | -1.3539 | 0.01011 | -0.0112 | -133.9169
-12 | -1.2996 | 0.0096 | -0.0103 | -135.375
-11.5 | -1.2448 | 0.00913 | -0.0096 | -136.3417
-11 | -1.1894 | 0.00872 | -0.0089 | -136.3991
-10.5 | -1.1335 | 0.00836 | -0.0083 | -135.5861
-10 | -1.0773 | 0.00805 | -0.0078 | -133.8261
-9.5 | -1.0208 | 0.00776 | -0.0073 | -131.5464
-9 | -0.9641 | 0.0075 | -0.0068 | -128.5467
-8.5 | -0.9072 | 0.00726 | -0.0064 | -124.9587
-8 | -0.8503 | 0.00706 | -0.006 | -120.4391
-7.5 | -0.7933 | 0.00689 | -0.0056 | -115.1379
-7 | -0.7361 | 0.0067 | -0.0053 | -109.8657
-6.5 | -0.6787 | 0.00651 | -0.005 | -104.255
-6 | -0.6211 | 0.00633 | -0.0047 | -98.1201
-5.5 | -0.5635 | 0.00614 | -0.0045 | -91.7752
-5 | -0.5058 | 0.00599 | -0.0042 | -84.4407
-4.5 | -0.4481 | 0.00582 | -0.004 | -76.9931
-4 | -0.3903 | 0.00565 | -0.0038 | -69.0796
-3.5 | -0.3324 | 0.00554 | -0.0036 | -60
-3 | -0.2744 | 0.00544 | -0.0035 | -50.4412
-2.5 | -0.2164 | 0.00538 | -0.0034 | -40.223
-2 | -0.1584 | 0.00536 | -0.0033 | -29.5522
-1.5 | -0.1003 | 0.00536 | -0.0032 | -18.7127
-0.5 | 0.0159 | 0.00541 | -0.0031 | 2.939
0 | 0.0741 | 0.0054 | -0.003 | 13.7222
0.5 | 0.1323 | 0.0054 | -0.003 | 24.5
1 | 0.1905 | 0.0054 | -0.003 | 35.2778
1.5 | 0.2477 | 0.00528 | -0.0029 | 46.9129
2.5 | 0.362 | 0.00524 | -0.0028 | 69.084
3 | 0.4193 | 0.00532 | -0.0027 | 78.8158
3.5 | 0.4767 | 0.00539 | -0.0027 | 88.4416
5 | 0.6467 | 0.00554 | -0.0024 | 116.7329
5.5 | 0.7038 | 0.0057 | -0.0023 | 123.4737
6 | 0.7611 | 0.00592 | -0.0023 | 128.5642
6.5 | 0.8183 | 0.00617 | -0.0022 | 132.6256
7 | 0.8753 | 0.00641 | -0.0022 | 136.5523
7.5 | 0.9323 | 0.00667 | -0.0021 | 139.7751
8 | 0.9889 | 0.00697 | -0.002 | 141.8795
8.5 | 1.0453 | 0.00723 | -0.0019 | 144.5781
9 | 1.1014 | 0.00752 | -0.0017 | 146.4628
9.5 | 1.1569 | 0.00783 | -0.0015 | 147.7522
10 | 1.2117 | 0.00807 | -0.0012 | 150.1487
10.5 | 1.2672 | 0.00823 | -0.0009 | 153.9733
11 | 1.3219 | 0.00863 | -0.0007 | 153.175
11.5 | 1.3759 | 0.00908 | -0.0003 | 151.5308
12 | 1.4296 | 0.00953 | 0.0001 | 150.0105
12.5 | 1.4831 | 0.00995 | 0.0005 | 149.0553
13 | 1.5361 | 0.01041 | 0.001 | 147.56
13.5 | 1.5883 | 0.01089 | 0.0015 | 145.8494
14 | 1.6393 | 0.01145 | 0.0021 | 143.1703
14.5 | 1.689 | 0.01208 | 0.0029 | 139.8179
15 | 1.7373 | 0.01276 | 0.0039 | 136.152
15.5 | 1.7843 | 0.01347 | 0.005 | 132.4647
16 | 1.8304 | 0.01415 | 0.0062 | 129.3569
16.5 | 1.8742 | 0.01488 | 0.0076 | 125.9543
17 | 1.9148 | 0.01569 | 0.0094 | 122.0395
17.5 | 1.9507 | 0.0166 | 0.0118 | 117.512
18 | 1.9597 | 0.01777 | 0.018 | 110.2814
18.5 | 1.969 | 0.01988 | 0.0214 | 99.0443
19 | 1.985 | 0.02237 | 0.0232 | 88.7349
19.5 | 2.0253 | 0.02539 | 0.0196 | 79.7676
20 | 2.04 | 0.02882 | 0.0197 | 70.7842

## 149. Re 20M Mach 0.25 (1)
BIGFOIL.COM POLAR EXPORT
FAD04
FAD04 |  |  |  | Cl Max: | 1.347 | at alpha= | 13 | deg
JavaFoil+Calcfoil stall+Eppler ext transition |  |  |  | L/D Max: | 124.391 | at alpha= | 8 | deg
Re: | 20000000 |  |  | Cd Min: | 0.00577 | at alpha= | 1.5 | deg
Mach: | 0.25 |  |  | Cl=0 at alpha= | -0.53968 | deg
|  |  |  | @ Cl=0.1, Cd= | 0.00579
|  |  |  | @ Cl=0.4, Cd= | 0.0057981
|  |  |  | @ Cl=0.6, Cd= | 0.0064813
alpha (deg) | Cl | Cd | Cm | Cl/Cd
-15.5 | -0.478 | 0.09429 | 0.006 | -5.074
-15 | -0.528 | 0.08443 | 0.006 | -6.255
-14.5 | -0.594 | 0.05663 | 0.007 | -10.481
-14 | -0.649 | 0.04278 | 0.007 | -15.163
-13.5 | -0.76 | 0.01379 | 0.008 | -55.131
-13 | -0.796 | 0.01269 | 0.008 | -62.711
-12.5 | -0.826 | 0.0119 | 0.007 | -69.378
-12 | -0.849 | 0.01107 | 0.007 | -76.715
-11.5 | -0.866 | 0.0106 | 0.007 | -81.734
-11 | -0.877 | 0.00992 | 0.007 | -88.426
-10.5 | -0.88 | 0.00949 | 0.006 | -92.793
-10 | -0.877 | 0.00916 | 0.006 | -95.767
-9.5 | -0.865 | 0.00878 | 0.006 | -98.499
-9 | -0.845 | 0.00842 | 0.006 | -100.393
-8.5 | -0.821 | 0.0081 | 0.005 | -101.378
-8 | -0.791 | 0.0078 | 0.005 | -101.42
-7.5 | -0.757 | 0.0076 | 0.005 | -99.607
-7 | -0.719 | 0.00732 | 0.004 | -98.225
-6.5 | -0.676 | 0.00714 | 0.004 | -94.705
-6 | -0.631 | 0.00688 | 0.004 | -91.739
-5.5 | -0.582 | 0.00673 | 0.003 | -86.447
-5 | -0.53 | 0.00663 | 0.003 | -79.958
-4.5 | -0.476 | 0.00649 | 0.002 | -73.432
-4 | -0.42 | 0.00644 | 0.002 | -65.25
-3.5 | -0.363 | 0.00634 | 0.002 | -57.234
-3 | -0.304 | 0.00616 | 0.001 | -49.313
-2.5 | -0.244 | 0.00604 | 0.001 | -40.341
-2 | -0.182 | 0.00601 | 0 | -30.323
-1.5 | -0.12 | 0.00594 | 0 | -20.272
-1 | -0.058 | 0.00592 | -0.001 | -9.808
-0.5 | 0.005 | 0.00589 | -0.001 | 0.799
0 | 0.069 | 0.00579 | -0.001 | 11.862
0.5 | 0.133 | 0.00579 | -0.002 | 22.932
1 | 0.197 | 0.00592 | -0.002 | 33.245
1.5 | 0.261 | 0.00577 | -0.003 | 45.162
2 | 0.325 | 0.00577 | -0.003 | 56.291
2.5 | 0.388 | 0.00577 | -0.004 | 67.27
3 | 0.452 | 0.00592 | -0.004 | 76.261
3.5 | 0.515 | 0.0062 | -0.005 | 83.048
4 | 0.577 | 0.00637 | -0.006 | 90.604
4.5 | 0.639 | 0.00667 | -0.006 | 95.889
5 | 0.701 | 0.00708 | -0.007 | 99.008
5.5 | 0.761 | 0.00736 | -0.007 | 103.312
6 | 0.82 | 0.00761 | -0.008 | 107.807
6.5 | 0.878 | 0.00797 | -0.008 | 110.132
7 | 0.935 | 0.00809 | -0.009 | 115.576
7.5 | 0.989 | 0.00832 | -0.01 | 118.99
8 | 1.042 | 0.00838 | -0.01 | 124.391
8.5 | 1.092 | 0.0088 | -0.011 | 124.057
9 | 1.138 | 0.00922 | -0.011 | 123.416
9.5 | 1.18 | 0.00965 | -0.012 | 122.343
10 | 1.219 | 0.0102 | -0.013 | 119.562
10.5 | 1.253 | 0.01063 | -0.013 | 117.879
11 | 1.283 | 0.01084 | -0.014 | 118.312
11.5 | 1.307 | 0.01199 | -0.014 | 109.052
12 | 1.326 | 0.0123 | -0.015 | 107.856
12.5 | 1.34 | 0.01309 | -0.016 | 102.31
13 | 1.347 | 0.01445 | -0.016 | 93.226
13.5 | 1.288 | 0.01897 | -0.016 | 67.9
14 | 1.274 | 0.02167 | -0.017 | 58.807
14.5 | 1.255 | 0.02443 | -0.017 | 51.396
15 | 1.228 | 0.02812 | -0.018 | 43.68
15.5 | 1.187 | 0.03242 | -0.018 | 36.618
16 | 1.135 | 0.03843 | -0.018 | 29.528
16.5 | 1.072 | 0.04781 | -0.018 | 22.422
17 | 1.006 | 0.05801 | -0.018 | 17.342
17.5 | 0.928 | 0.07598 | -0.018 | 12.216
18 | 0.856 | 0.09036 | -0.018 | 9.478

## 150. Re 20M Mach 0.25 (2)
BIGFOIL.COM POLAR EXPORT
FAD04
FAD04 |  |  |  | Cl Max: | 2.0049 | at alpha= | 18.5 | deg
XFOIL ncrit=9 |  |  |  | L/D Max: | 151.117 | at alpha= | 10.5 | deg
Re: | 20000000 |  |  | Cd Min: | 0.22754 | at alpha= | -19.5 | deg
Mach: | 0.25 |  |  | Cl=0 at alpha= | -0.63977 | deg
|  |  |  | @ Cl=0.1, Cd= | 0.0054
|  |  |  | @ Cl=0.4, Cd= | 0.0053079
|  |  |  | @ Cl=0.6, Cd= | 0.0057149
alpha (deg) | Cl | Cd | Cm | Cl/Cd
-19.5 | -0.898 | 0.22754 | 0.089 | -3.9466
-19 | -0.8809 | 0.22085 | 0.0845 | -3.9887
-18.5 | -0.8627 | 0.21453 | 0.0802 | -4.0213
-18 | -0.8787 | 0.19636 | 0.0694 | -4.4749
-17 | -1.4575 | 0.06298 | -0.0333 | -23.1423
-16.5 | -1.4475 | 0.05575 | -0.0373 | -25.9641
-16 | -1.5291 | 0.03681 | -0.0534 | -41.5403
-15.5 | -1.5533 | 0.03065 | -0.0528 | -50.6786
-15 | -1.5711 | 0.02728 | -0.0463 | -57.5916
-14.5 | -1.5761 | 0.02375 | -0.0392 | -66.3621
-14 | -1.5709 | 0.01884 | -0.0338 | -83.3811
-13.5 | -1.5347 | 0.01591 | -0.0298 | -96.4613
-13 | -1.4846 | 0.01417 | -0.0268 | -104.7706
-12.5 | -1.4307 | 0.01275 | -0.0241 | -112.2118
-12 | -1.3735 | 0.01169 | -0.0218 | -117.4936
-11.5 | -1.315 | 0.01078 | -0.0196 | -121.9852
-11 | -1.2555 | 0.01002 | -0.0177 | -125.2994
-10.5 | -1.1953 | 0.00937 | -0.016 | -127.5667
-10 | -1.1346 | 0.00884 | -0.0145 | -128.3484
-9.5 | -1.0736 | 0.00838 | -0.0131 | -128.1146
-9 | -1.0125 | 0.008 | -0.0119 | -126.5625
-8.5 | -0.9513 | 0.00766 | -0.0108 | -124.1906
-8 | -0.8904 | 0.00738 | -0.0098 | -120.6504
-7.5 | -0.8295 | 0.00715 | -0.0089 | -116.014
-7 | -0.7686 | 0.00693 | -0.0081 | -110.9091
-6.5 | -0.7077 | 0.00671 | -0.0074 | -105.4694
-6 | -0.6469 | 0.0065 | -0.0067 | -99.5231
-5.5 | -0.5863 | 0.00629 | -0.0062 | -93.2114
-5 | -0.5257 | 0.00611 | -0.0057 | -86.0393
-4.5 | -0.4652 | 0.00594 | -0.0052 | -78.3165
-4 | -0.4049 | 0.00575 | -0.0048 | -70.4174
-3.5 | -0.3446 | 0.0056 | -0.0044 | -61.5357
-3 | -0.2842 | 0.00549 | -0.0041 | -51.7668
-2.5 | -0.224 | 0.00542 | -0.0039 | -41.3284
-2 | -0.1637 | 0.00538 | -0.0037 | -30.4275
-1.5 | -0.1035 | 0.00537 | -0.0036 | -19.2737
-1 | -0.0433 | 0.00539 | -0.0034 | -8.0334
-0.5 | 0.0168 | 0.00542 | -0.0033 | 3.0996
0 | 0.077 | 0.0054 | -0.0032 | 14.2593
0.5 | 0.1373 | 0.0054 | -0.0031 | 25.4259
1 | 0.1975 | 0.00541 | -0.0031 | 36.5065
2 | 0.3159 | 0.00532 | -0.0028 | 59.3797
2.5 | 0.375 | 0.00527 | -0.0027 | 71.1575
3 | 0.4343 | 0.00536 | -0.0026 | 81.0261
3.5 | 0.4938 | 0.00545 | -0.0025 | 90.6055
4 | 0.5532 | 0.00562 | -0.0024 | 98.4342
4.5 | 0.6124 | 0.00574 | -0.0022 | 106.6899
5 | 0.6705 | 0.00562 | -0.0019 | 119.306
5.5 | 0.73 | 0.00583 | -0.0016 | 125.2144
6 | 0.79 | 0.00607 | -0.0014 | 130.1483
6.5 | 0.8501 | 0.00632 | -0.0011 | 134.5095
7 | 0.9099 | 0.0066 | -0.0008 | 137.8636
7.5 | 0.9698 | 0.0069 | -0.0005 | 140.5507
8 | 1.0296 | 0.0072 | -0.0001 | 143
8.5 | 1.0892 | 0.00752 | 0.0004 | 144.8404
9 | 1.1485 | 0.00788 | 0.001 | 145.7487
9.5 | 1.2079 | 0.00818 | 0.0017 | 147.665
10 | 1.2664 | 0.00847 | 0.0026 | 149.5159
10.5 | 1.3253 | 0.00877 | 0.0034 | 151.1174
11 | 1.3837 | 0.00926 | 0.0043 | 149.4276
11.5 | 1.4422 | 0.00974 | 0.0053 | 148.0698
12 | 1.5003 | 0.01024 | 0.0065 | 146.5137
12.5 | 1.5579 | 0.0108 | 0.0077 | 144.25
13 | 1.6145 | 0.01142 | 0.0092 | 141.3748
13.5 | 1.6695 | 0.01214 | 0.0108 | 137.5206
14 | 1.7229 | 0.01294 | 0.0128 | 133.1453
14.5 | 1.7741 | 0.01382 | 0.015 | 128.3719
15 | 1.8245 | 0.01465 | 0.0174 | 124.5392
15.5 | 1.8705 | 0.01561 | 0.0203 | 119.827
16 | 1.9091 | 0.01672 | 0.024 | 114.1806
16.5 | 1.9123 | 0.01845 | 0.031 | 103.6477
17 | 1.9326 | 0.02096 | 0.0337 | 92.2042
17.5 | 1.9803 | 0.02414 | 0.0309 | 82.034
18 | 1.9964 | 0.02814 | 0.0314 | 70.9453
18.5 | 2.0049 | 0.03279 | 0.0317 | 61.1436
19 | 2.0003 | 0.03884 | 0.0313 | 51.501
19.5 | 1.99 | 0.04574 | 0.03 | 43.5068
20 | 1.9723 | 0.05383 | 0.0277 | 36.6394

## 151. Re 20M Mach 0.50 (1)
BIGFOIL.COM POLAR EXPORT
FAD04
FAD04 |  |  |  | Cl Max: | 1.189 | at alpha= | 20 | deg
JavaFoil+Calcfoil stall+Eppler ext transition |  |  |  | L/D Max: | 105.804 | at alpha= | 7.5 | deg
Re: | 20000000 |  |  | Cd Min: | 0.00604 | at alpha= | 0 | deg
Mach: | 0.5 |  |  | Cl=0 at alpha= | -0.53571 | deg
|  |  |  | @ Cl=0.1, Cd= | 0.0060594
|  |  |  | @ Cl=0.4, Cd= | 0.0061465
|  |  |  | @ Cl=0.6, Cd= | 0.0068733
alpha (deg) | Cl | Cd | Cm | Cl/Cd
-20 | -1.101 | 0.18584 | 0.007 | -5.924
-19.5 | -1.074 | 0.18624 | 0.007 | -5.768
-19 | -1.047 | 0.17895 | 0.007 | -5.851
-18.5 | -1.02 | 0.17463 | 0.007 | -5.84
-18 | -0.993 | 0.17033 | 0.007 | -5.828
-17.5 | -0.965 | 0.16476 | 0.006 | -5.86
-17 | -0.939 | 0.14493 | 0.006 | -6.479
-16.5 | -0.912 | 0.1311 | 0.006 | -6.955
-16 | -0.884 | 0.12783 | 0.006 | -6.913
-15.5 | -0.854 | 0.12229 | 0.006 | -6.986
-15 | -0.826 | 0.11377 | 0.006 | -7.259
-14.5 | -0.795 | 0.11407 | 0.005 | -6.966
-14 | -0.766 | 0.10794 | 0.005 | -7.095
-13.5 | -0.738 | 0.10468 | 0.005 | -7.05
-13 | -0.718 | 0.08483 | 0.005 | -8.462
-12.5 | -0.691 | 0.07823 | 0.005 | -8.831
-12 | -0.66 | 0.07726 | 0.005 | -8.54
-11.5 | -0.63 | 0.07356 | 0.005 | -8.564
-11 | -0.606 | 0.06554 | 0.005 | -9.239
-10.5 | -0.582 | 0.05794 | 0.005 | -10.045
-10 | -0.587 | 0.03406 | 0.006 | -17.227
-9.5 | -0.513 | 0.05929 | 0.003 | -8.649
-9 | -0.59 | 0.01088 | 0.006 | -54.228
-8.5 | -0.556 | 0.00976 | 0.006 | -56.999
-8 | -0.429 | 0.04907 | 0.003 | -8.753
-7.5 | -0.487 | 0.00946 | 0.005 | -51.48
-7 | -0.453 | 0.00864 | 0.005 | -52.434
-6.5 | -0.418 | 0.00803 | 0.004 | -52.108
-6 | -0.384 | 0.00773 | 0.004 | -49.636
-5.5 | -0.492 | 0.00744 | 0.004 | -66.144
-5 | -0.517 | 0.00719 | 0.003 | -71.969
-4.5 | -0.491 | 0.00704 | 0.003 | -69.735
-4 | -0.446 | 0.00685 | 0.002 | -65.128
-3.5 | -0.392 | 0.00673 | 0.002 | -58.25
-3 | -0.332 | 0.00675 | 0.001 | -49.247
-2.5 | -0.268 | 0.00639 | 0.001 | -41.989
-2 | -0.202 | 0.00631 | 0 | -32.01
-1.5 | -0.134 | 0.00626 | 0 | -21.411
-1 | -0.065 | 0.00619 | -0.001 | -10.462
-0.5 | 0.005 | 0.00615 | -0.001 | 0.854
0 | 0.077 | 0.00604 | -0.002 | 12.704
0.5 | 0.148 | 0.0061 | -0.002 | 24.314
1 | 0.22 | 0.00624 | -0.003 | 35.21
1.5 | 0.291 | 0.00604 | -0.003 | 48.251
2 | 0.363 | 0.00611 | -0.004 | 59.317
2.5 | 0.434 | 0.00618 | -0.004 | 70.152
3 | 0.504 | 0.00635 | -0.005 | 79.412
3.5 | 0.574 | 0.0067 | -0.006 | 85.769
4 | 0.643 | 0.00716 | -0.006 | 89.818
4.5 | 0.711 | 0.00758 | -0.007 | 93.843
5 | 0.777 | 0.00798 | -0.007 | 97.41
5.5 | 0.841 | 0.00835 | -0.008 | 100.677
6 | 0.901 | 0.00885 | -0.009 | 101.881
6.5 | 0.958 | 0.00926 | -0.009 | 103.409
7 | 1.009 | 0.00969 | -0.01 | 104.089
7.5 | 1.051 | 0.00993 | -0.011 | 105.804
8 | 1.081 | 0.01074 | -0.011 | 100.699
8.5 | 1.084 | 0.01172 | -0.012 | 92.551
9 | 1.024 | 0.01285 | -0.013 | 79.659
9.5 | 0.715 | 0.01406 | -0.013 | 50.842
10 | 0.709 | 0.02007 | -0.013 | 35.345
10.5 | 0.68 | 0.04378 | -0.012 | 15.533
11 | 0.677 | 0.06582 | -0.01 | 10.286
11.5 | 0.728 | 0.05735 | -0.012 | 12.69
12 | 0.752 | 0.06483 | -0.013 | 11.596
12.5 | 0.772 | 0.07539 | -0.012 | 10.239
13 | 0.777 | 0.09739 | -0.01 | 7.973
13.5 | 0.808 | 0.10178 | -0.011 | 7.938
14 | 0.84 | 0.10451 | -0.012 | 8.036
14.5 | 0.868 | 0.11653 | -0.013 | 7.447
15 | 0.899 | 0.1164 | -0.013 | 7.72
15.5 | 0.926 | 0.12963 | -0.014 | 7.147
16 | 0.953 | 0.14717 | -0.014 | 6.476
16.5 | 0.981 | 0.1598 | -0.015 | 6.138
17 | 1.009 | 0.16481 | -0.015 | 6.121
17.5 | 1.037 | 0.1723 | -0.016 | 6.016
18 | 1.064 | 0.17948 | -0.016 | 5.931
18.5 | 1.094 | 0.18109 | -0.017 | 6.043
19 | 1.126 | 0.18289 | -0.018 | 6.157
19.5 | 1.158 | 0.18508 | -0.019 | 6.254
20 | 1.189 | 0.18531 | -0.02 | 6.414

## 152. Re 20M Mach 0.50 (2)
BIGFOIL.COM POLAR EXPORT
FAD04
FAD04 |  |  |  | Cl Max: | 1.4744 | at alpha= | 10 | deg
XFOIL ncrit=9 |  |  |  | L/D Max: | 145.462 | at alpha= | 8 | deg
Re: | 20000000 |  |  | Cd Min: | 0.27679 | at alpha= | -20 | deg
Mach: | 0.5 |  |  | Cl=0 at alpha= | -0.65302 | deg
|  |  |  | @ Cl=0.1, Cd= | 0.00546
|  |  |  | @ Cl=0.4, Cd= | 0.0054103
|  |  |  | @ Cl=0.6, Cd= | 0.0057841
alpha (deg) | Cl | Cd | Cm | Cl/Cd
-20 | -0.9714 | 0.27679 | 0.1213 | -3.5095
-19.5 | -0.9497 | 0.26846 | 0.1159 | -3.5376
-19 | -0.9282 | 0.25996 | 0.1104 | -3.5705
-18.5 | -0.9047 | 0.25243 | 0.1054 | -3.584
-18 | -0.8814 | 0.2447 | 0.1004 | -3.602
-17.5 | -0.8609 | 0.23561 | 0.0949 | -3.6539
-17 | -0.8426 | 0.22568 | 0.089 | -3.7336
-16.5 | -0.8205 | 0.21754 | 0.084 | -3.7717
-16 | -0.7993 | 0.20918 | 0.0788 | -3.8211
-15.5 | -0.776 | 0.20157 | 0.0741 | -3.8498
-15 | -0.755 | 0.19313 | 0.069 | -3.9093
-14.5 | -0.7366 | 0.18392 | 0.0637 | -4.005
-14 | -0.7219 | 0.17377 | 0.0578 | -4.1543
-13.5 | -0.7023 | 0.16536 | 0.0528 | -4.2471
-13 | -0.6847 | 0.15653 | 0.0477 | -4.3742
-12.5 | -0.6674 | 0.1479 | 0.0426 | -4.5125
-12 | -0.651 | 0.13911 | 0.0376 | -4.6797
-11.5 | -0.6394 | 0.12952 | 0.032 | -4.9367
-11 | -0.6318 | 0.11932 | 0.0259 | -5.295
-10.5 | -0.6313 | 0.10816 | 0.0191 | -5.8367
-10 | -0.6247 | 0.09901 | 0.0137 | -6.3095
-9.5 | -0.619 | 0.09024 | 0.0084 | -6.8595
-8.5 | -0.6492 | 0.06742 | -0.007 | -9.6292
-8 | -0.6662 | 0.05604 | -0.0158 | -11.8879
-7.5 | -0.7085 | 0.04272 | -0.0267 | -16.5847
-7 | -0.7305 | 0.03392 | -0.0267 | -21.536
-6.5 | -0.7275 | 0.02593 | -0.0251 | -28.0563
-6 | -0.7026 | 0.01916 | -0.0222 | -36.6701
-5.5 | -0.6651 | 0.01285 | -0.0187 | -51.7588
-5 | -0.6144 | 0.0082 | -0.0151 | -74.9268
-4.5 | -0.5451 | 0.00697 | -0.0125 | -78.2066
-4 | -0.4729 | 0.00646 | -0.0106 | -73.2043
-3.5 | -0.4009 | 0.00612 | -0.0091 | -65.5065
-3 | -0.3298 | 0.00578 | -0.0078 | -57.0588
-2.5 | -0.2588 | 0.00562 | -0.0068 | -46.0498
-2 | -0.1883 | 0.00554 | -0.006 | -33.9892
-1.5 | -0.1182 | 0.00548 | -0.0054 | -21.5693
-1 | -0.0483 | 0.00546 | -0.0049 | -8.8462
-0.5 | 0.0213 | 0.00547 | -0.0045 | 3.894
0 | 0.0908 | 0.00546 | -0.0041 | 16.63
0.5 | 0.1602 | 0.00546 | -0.0038 | 29.3407
1 | 0.2296 | 0.00549 | -0.0035 | 41.8215
1.5 | 0.2984 | 0.00542 | -0.0031 | 55.0554
2 | 0.3664 | 0.00543 | -0.0027 | 67.477
2.5 | 0.4345 | 0.00539 | -0.0023 | 80.6122
3 | 0.5035 | 0.00553 | -0.0018 | 91.0488
3.5 | 0.5728 | 0.00569 | -0.0013 | 100.6678
4 | 0.6422 | 0.00593 | -0.0006 | 108.2968
4.5 | 0.7121 | 0.00615 | 0.0003 | 115.7886
5 | 0.7814 | 0.00609 | 0.0015 | 128.3087
5.5 | 0.8536 | 0.00639 | 0.0027 | 133.5837
6 | 0.9266 | 0.00673 | 0.004 | 137.682
6.5 | 1.0004 | 0.00712 | 0.0057 | 140.5056
7 | 1.0753 | 0.00749 | 0.0076 | 143.5648
7.5 | 1.1509 | 0.00795 | 0.0099 | 144.7673
8 | 1.2277 | 0.00844 | 0.0126 | 145.4621
8.5 | 1.3052 | 0.009 | 0.0158 | 145.0222
9 | 1.3819 | 0.00979 | 0.0198 | 141.1542
9.5 | 1.4492 | 0.01139 | 0.0251 | 127.2344
10 | 1.4744 | 0.01501 | 0.0326 | 98.2278
10.5 | 1.4581 | 0.02162 | 0.0344 | 67.4422
11 | 1.4303 | 0.03048 | 0.0319 | 46.9259
11.5 | 1.4005 | 0.04021 | 0.0279 | 34.8296
12 | 1.3668 | 0.05108 | 0.0225 | 26.758
12.5 | 1.3348 | 0.0623 | 0.0168 | 21.4254
13 | 1.302 | 0.07377 | 0.011 | 17.6495
13.5 | 1.27 | 0.08513 | 0.0055 | 14.9184
14 | 1.2379 | 0.09623 | 0.0007 | 12.864
14.5 | 1.2057 | 0.10515 | -0.0001 | 11.4665
15 | 1.1835 | 0.11696 | -0.007 | 10.1188