## index
index | Re | Mach | Datasource
1 | 50000 | 0 | JavaFoil+Calcfoil stall+Eppler ext transition
2 | 50000 | 0 | XFOIL ncrit=9
3 | 50000 | 0.1 | JavaFoil+Calcfoil stall+Eppler ext transition
4 | 50000 | 0.1 | XFOIL ncrit=9
5 | 50000 | 0.25 | JavaFoil+Calcfoil stall+Eppler ext transition
6 | 50000 | 0.25 | XFOIL ncrit=9
7 | 50000 | 0.5 | JavaFoil+Calcfoil stall+Eppler ext transition
8 | 50000 | 0.5 | XFOIL ncrit=9
9 | 100000 | 0 | JavaFoil+Calcfoil stall+Eppler ext transition
10 | 100000 | 0 | XFOIL ncrit=9
11 | 100000 | 0.1 | JavaFoil+Calcfoil stall+Eppler ext transition
12 | 100000 | 0.1 | XFOIL ncrit=9
13 | 100000 | 0.25 | JavaFoil+Calcfoil stall+Eppler ext transition
14 | 100000 | 0.25 | XFOIL ncrit=9
15 | 100000 | 0.5 | JavaFoil+Calcfoil stall+Eppler ext transition
16 | 100000 | 0.5 | XFOIL ncrit=9
17 | 250000 | 0 | JavaFoil+Calcfoil stall+Eppler ext transition
18 | 250000 | 0 | XFOIL ncrit=9
19 | 250000 | 0.1 | JavaFoil+Calcfoil stall+Eppler ext transition
20 | 250000 | 0.1 | XFOIL ncrit=9
21 | 250000 | 0.25 | JavaFoil+Calcfoil stall+Eppler ext transition
22 | 250000 | 0.25 | XFOIL ncrit=9
23 | 250000 | 0.5 | JavaFoil+Calcfoil stall+Eppler ext transition
24 | 250000 | 0.5 | XFOIL ncrit=9
25 | 500000 | 0 | JavaFoil+Calcfoil stall+Eppler ext transition
26 | 500000 | 0 | XFOIL ncrit=9
27 | 500000 | 0.1 | JavaFoil+Calcfoil stall+Eppler ext transition
28 | 500000 | 0.1 | XFOIL ncrit=9
29 | 500000 | 0.25 | JavaFoil+Calcfoil stall+Eppler ext transition
30 | 500000 | 0.25 | XFOIL ncrit=9
31 | 500000 | 0.5 | JavaFoil+Calcfoil stall+Eppler ext transition
32 | 500000 | 0.5 | XFOIL ncrit=9
33 | 750000 | 0 | JavaFoil+Calcfoil stall+Eppler ext transition
34 | 750000 | 0 | XFOIL ncrit=9
35 | 750000 | 0.1 | JavaFoil+Calcfoil stall+Eppler ext transition
36 | 750000 | 0.1 | XFOIL ncrit=9
37 | 750000 | 0.25 | JavaFoil+Calcfoil stall+Eppler ext transition
38 | 750000 | 0.25 | XFOIL ncrit=9
39 | 750000 | 0.5 | JavaFoil+Calcfoil stall+Eppler ext transition
40 | 750000 | 0.5 | XFOIL ncrit=9
41 | 1000000 | 0 | JavaFoil+Calcfoil stall+Eppler ext transition
42 | 1000000 | 0 | XFOIL ncrit=9
43 | 1000000 | 0.1 | JavaFoil+Calcfoil stall+Eppler ext transition
44 | 1000000 | 0.1 | XFOIL ncrit=9
45 | 1000000 | 0.25 | JavaFoil+Calcfoil stall+Eppler ext transition
46 | 1000000 | 0.25 | XFOIL ncrit=9
47 | 1000000 | 0.5 | JavaFoil+Calcfoil stall+Eppler ext transition
48 | 1000000 | 0.5 | XFOIL ncrit=9
49 | 2000000 | 0 | JavaFoil+Calcfoil stall+Eppler ext transition
50 | 2000000 | 0 | XFOIL ncrit=9
51 | 2000000 | 0.1 | JavaFoil+Calcfoil stall+Eppler ext transition
52 | 2000000 | 0.1 | XFOIL ncrit=9
53 | 2000000 | 0.25 | JavaFoil+Calcfoil stall+Eppler ext transition
54 | 2000000 | 0.25 | XFOIL ncrit=9
55 | 2000000 | 0.5 | JavaFoil+Calcfoil stall+Eppler ext transition
56 | 2000000 | 0.5 | XFOIL ncrit=9
57 | 3000000 | 0 | JavaFoil+Calcfoil stall+Eppler ext transition
58 | 3000000 | 0 | XFOIL ncrit=9
59 | 3000000 | 0.1 | JavaFoil+Calcfoil stall+Eppler ext transition
60 | 3000000 | 0.1 | XFOIL ncrit=9
61 | 3000000 | 0.25 | JavaFoil+Calcfoil stall+Eppler ext transition
62 | 3000000 | 0.25 | XFOIL ncrit=9
63 | 3000000 | 0.5 | JavaFoil+Calcfoil stall+Eppler ext transition
64 | 3000000 | 0.5 | XFOIL ncrit=9
65 | 4000000 | 0 | JavaFoil+Calcfoil stall+Eppler ext transition
66 | 4000000 | 0 | XFOIL ncrit=9
67 | 4000000 | 0.1 | JavaFoil+Calcfoil stall+Eppler ext transition
68 | 4000000 | 0.1 | XFOIL ncrit=9
69 | 4000000 | 0.25 | JavaFoil+Calcfoil stall+Eppler ext transition
70 | 4000000 | 0.25 | XFOIL ncrit=9
71 | 4000000 | 0.5 | JavaFoil+Calcfoil stall+Eppler ext transition
72 | 4000000 | 0.5 | XFOIL ncrit=9
73 | 5000000 | 0 | JavaFoil+Calcfoil stall+Eppler ext transition
74 | 5000000 | 0 | XFOIL ncrit=9
75 | 5000000 | 0.1 | JavaFoil+Calcfoil stall+Eppler ext transition
76 | 5000000 | 0.1 | XFOIL ncrit=9
77 | 5000000 | 0.25 | JavaFoil+Calcfoil stall+Eppler ext transition
78 | 5000000 | 0.25 | XFOIL ncrit=9
79 | 5000000 | 0.5 | JavaFoil+Calcfoil stall+Eppler ext transition
80 | 5000000 | 0.5 | XFOIL ncrit=9
81 | 6000000 | 0 | JavaFoil+Calcfoil stall+Eppler ext transition
82 | 6000000 | 0 | XFOIL ncrit=9
83 | 6000000 | 0.1 | JavaFoil+Calcfoil stall+Eppler ext transition
84 | 6000000 | 0.1 | XFOIL ncrit=9
85 | 6000000 | 0.25 | JavaFoil+Calcfoil stall+Eppler ext transition
86 | 6000000 | 0.25 | XFOIL ncrit=9
87 | 6000000 | 0.5 | JavaFoil+Calcfoil stall+Eppler ext transition
88 | 6000000 | 0.5 | XFOIL ncrit=9
89 | 7000000 | 0 | JavaFoil+Calcfoil stall+Eppler ext transition
90 | 7000000 | 0 | XFOIL ncrit=9
91 | 7000000 | 0.1 | JavaFoil+Calcfoil stall+Eppler ext transition
92 | 7000000 | 0.1 | XFOIL ncrit=9
93 | 7000000 | 0.25 | JavaFoil+Calcfoil stall+Eppler ext transition
94 | 7000000 | 0.25 | XFOIL ncrit=9
95 | 7000000 | 0.5 | JavaFoil+Calcfoil stall+Eppler ext transition
96 | 7000000 | 0.5 | XFOIL ncrit=9
97 | 8000000 | 0 | JavaFoil+Calcfoil stall+Eppler ext transition
98 | 8000000 | 0 | XFOIL ncrit=9
99 | 8000000 | 0.1 | JavaFoil+Calcfoil stall+Eppler ext transition
100 | 8000000 | 0.1 | XFOIL ncrit=9
101 | 8000000 | 0.25 | JavaFoil+Calcfoil stall+Eppler ext transition
102 | 8000000 | 0.25 | XFOIL ncrit=9
103 | 8000000 | 0.5 | JavaFoil+Calcfoil stall+Eppler ext transition
104 | 8000000 | 0.5 | XFOIL ncrit=9
105 | 10000000 | 0 | JavaFoil+Calcfoil stall+Eppler ext transition
106 | 10000000 | 0 | XFOIL ncrit=9
107 | 10000000 | 0.1 | JavaFoil+Calcfoil stall+Eppler ext transition
108 | 10000000 | 0.1 | XFOIL ncrit=9
109 | 10000000 | 0.25 | JavaFoil+Calcfoil stall+Eppler ext transition
110 | 10000000 | 0.25 | XFOIL ncrit=9
111 | 10000000 | 0.5 | JavaFoil+Calcfoil stall+Eppler ext transition
112 | 10000000 | 0.5 | XFOIL ncrit=9
113 | 12000000 | 0 | JavaFoil+Calcfoil stall+Eppler ext transition
114 | 12000000 | 0 | XFOIL ncrit=9
115 | 12000000 | 0.1 | JavaFoil+Calcfoil stall+Eppler ext transition
116 | 12000000 | 0.1 | XFOIL ncrit=9
117 | 12000000 | 0.25 | JavaFoil+Calcfoil stall+Eppler ext transition
118 | 12000000 | 0.25 | XFOIL ncrit=9
119 | 12000000 | 0.5 | JavaFoil+Calcfoil stall+Eppler ext transition
120 | 12000000 | 0.5 | XFOIL ncrit=9
121 | 14000000 | 0 | JavaFoil+Calcfoil stall+Eppler ext transition
122 | 14000000 | 0 | XFOIL ncrit=9
123 | 14000000 | 0.1 | JavaFoil+Calcfoil stall+Eppler ext transition
124 | 14000000 | 0.1 | XFOIL ncrit=9
125 | 14000000 | 0.25 | JavaFoil+Calcfoil stall+Eppler ext transition
126 | 14000000 | 0.25 | XFOIL ncrit=9
127 | 14000000 | 0.5 | JavaFoil+Calcfoil stall+Eppler ext transition
128 | 14000000 | 0.5 | XFOIL ncrit=9
129 | 16000000 | 0 | JavaFoil+Calcfoil stall+Eppler ext transition
130 | 16000000 | 0 | XFOIL ncrit=9
131 | 16000000 | 0.1 | JavaFoil+Calcfoil stall+Eppler ext transition
132 | 16000000 | 0.1 | XFOIL ncrit=9
133 | 16000000 | 0.25 | JavaFoil+Calcfoil stall+Eppler ext transition
134 | 16000000 | 0.25 | XFOIL ncrit=9
135 | 16000000 | 0.5 | JavaFoil+Calcfoil stall+Eppler ext transition
136 | 16000000 | 0.5 | XFOIL ncrit=9
137 | 18000000 | 0 | JavaFoil+Calcfoil stall+Eppler ext transition
138 | 18000000 | 0 | XFOIL ncrit=9
139 | 18000000 | 0.1 | JavaFoil+Calcfoil stall+Eppler ext transition
140 | 18000000 | 0.1 | XFOIL ncrit=9
141 | 18000000 | 0.25 | JavaFoil+Calcfoil stall+Eppler ext transition
142 | 18000000 | 0.25 | XFOIL ncrit=9
143 | 18000000 | 0.5 | JavaFoil+Calcfoil stall+Eppler ext transition
144 | 18000000 | 0.5 | XFOIL ncrit=9
145 | 20000000 | 0 | JavaFoil+Calcfoil stall+Eppler ext transition
146 | 20000000 | 0 | XFOIL ncrit=9
147 | 20000000 | 0.1 | JavaFoil+Calcfoil stall+Eppler ext transition
148 | 20000000 | 0.1 | XFOIL ncrit=9
149 | 20000000 | 0.25 | JavaFoil+Calcfoil stall+Eppler ext transition
150 | 20000000 | 0.25 | XFOIL ncrit=9
151 | 20000000 | 0.5 | JavaFoil+Calcfoil stall+Eppler ext transition
152 | 20000000 | 0.5 | XFOIL ncrit=9

## 1. Re 50k Mach 0.00 (1)
BIGFOIL.COM POLAR EXPORT
Horten 13.00% thick 7.00% camber
Horten 13.00% thick 7.00% camber |  |  |  | Cl Max: | 1.762 | at alpha= | 17 | deg
JavaFoil+Calcfoil stall+Eppler ext transition |  |  |  | L/D Max: | 23.202 | at alpha= | 3.5 | deg
Re: | 50000 |  |  | Cd Min: | 0.02337 | at alpha= | 0 | deg
Mach: | 0 |  |  | Cl=0 at alpha= | -2.6915 | deg
|  |  |  | @ Cl=0.1, Cd= | 0.042377
|  |  |  | @ Cl=0.4, Cd= | 0.02406
|  |  |  | @ Cl=0.6, Cd= | 0.02709
alpha (deg) | Cl | Cd | Cm | Cl/Cd
-18.5 | -0.489 | 0.38611 | 0 | -1.268
-18 | -0.501 | 0.36429 | 0 | -1.374
-17.5 | -0.511 | 0.34093 | 0 | -1.5
-17 | -0.522 | 0.30813 | 0 | -1.693
-16.5 | -0.531 | 0.29546 | 0.001 | -1.798
-16 | -0.54 | 0.27557 | 0.001 | -1.959
-15.5 | -0.546 | 0.26271 | 0.001 | -2.079
-15 | -0.552 | 0.24175 | 0.001 | -2.282
-14.5 | -0.556 | 0.23003 | 0.001 | -2.416
-14 | -0.558 | 0.20915 | 0.001 | -2.67
-13.5 | -0.559 | 0.19517 | 0.001 | -2.866
-13 | -0.559 | 0.18672 | 0.002 | -2.992
-12.5 | -0.556 | 0.17321 | 0.002 | -3.21
-12 | -0.551 | 0.15963 | 0.002 | -3.452
-11.5 | -0.544 | 0.15065 | 0.002 | -3.61
-11 | -0.534 | 0.13711 | 0.002 | -3.895
-10.5 | -0.522 | 0.12858 | 0.002 | -4.058
-10 | -0.507 | 0.11897 | 0.002 | -4.26
-9.5 | -0.489 | 0.11068 | 0.002 | -4.418
-9 | -0.468 | 0.10068 | 0.002 | -4.652
-8.5 | -0.445 | 0.09441 | 0.003 | -4.713
-8 | -0.419 | 0.08671 | 0.003 | -4.829
-7.5 | -0.39 | 0.08168 | 0.003 | -4.772
-7 | -0.358 | 0.07495 | 0.003 | -4.778
-6.5 | -0.324 | 0.07056 | 0.003 | -4.591
-6 | -0.287 | 0.06574 | 0.003 | -4.372
-5.5 | -0.249 | 0.06121 | 0.003 | -4.063
-5 | -0.208 | 0.05742 | 0.003 | -3.62
-4.5 | -0.165 | 0.05425 | 0.003 | -3.045
-4 | -0.121 | 0.05107 | 0.003 | -2.372
-3.5 | -0.076 | 0.04875 | 0.003 | -1.556
-3 | -0.029 | 0.04663 | 0.003 | -0.631
-2.5 | 0.018 | 0.04469 | 0.003 | 0.4
-2 | 0.066 | 0.04321 | 0.003 | 1.527
-1.5 | 0.115 | 0.04201 | 0.003 | 2.729
-1 | 0.164 | 0.04123 | 0.003 | 3.971
-0.5 | 0.213 | 0.04065 | 0.003 | 5.244
0 | 0.292 | 0.02337 | 0.003 | 12.513
0.5 | 0.347 | 0.02363 | 0.003 | 14.676
1 | 0.4 | 0.02406 | 0.003 | 16.637
1.5 | 0.454 | 0.02463 | 0.003 | 18.413
2 | 0.506 | 0.02539 | 0.003 | 19.943
2.5 | 0.559 | 0.02627 | 0.003 | 21.278
3 | 0.611 | 0.02731 | 0.003 | 22.39
3.5 | 0.663 | 0.0286 | 0.004 | 23.202
4 | 0.715 | 0.03506 | 0.006 | 20.407
4.5 | 0.767 | 0.03638 | 0.005 | 21.081
5 | 0.818 | 0.0369 | 0.005 | 22.168
5.5 | 0.869 | 0.03852 | 0.005 | 22.561
6 | 0.92 | 0.0403 | 0.005 | 22.817
6.5 | 0.97 | 0.04224 | 0.005 | 22.954
7 | 1.02 | 0.04429 | 0.004 | 23.019
7.5 | 1.069 | 0.04652 | 0.004 | 22.978
8 | 1.118 | 0.0489 | 0.004 | 22.861
8.5 | 1.167 | 0.05141 | 0.003 | 22.693
9 | 1.215 | 0.05413 | 0.003 | 22.444
9.5 | 1.262 | 0.057 | 0.003 | 22.148
10 | 1.31 | 0.06004 | 0.003 | 21.815
10.5 | 1.356 | 0.06332 | 0.002 | 21.418
11 | 1.402 | 0.06674 | 0.002 | 21.014
11.5 | 1.448 | 0.07016 | 0.002 | 20.638
12 | 1.493 | 0.07416 | 0.001 | 20.13
12.5 | 1.537 | 0.0782 | 0.001 | 19.648
13 | 1.572 | 0.08254 | 0 | 19.048
13.5 | 1.606 | 0.08719 | 0 | 18.419
14 | 1.636 | 0.09191 | 0 | 17.795
14.5 | 1.662 | 0.09693 | -0.001 | 17.147
15 | 1.686 | 0.10236 | -0.001 | 16.466
15.5 | 1.705 | 0.1079 | -0.002 | 15.8
16 | 1.719 | 0.11332 | -0.002 | 15.171
16.5 | 1.729 | 0.11932 | -0.002 | 14.494
17 | 1.762 | 0.12218 | -0.003 | 14.422
17.5 | 1.762 | 0.12933 | -0.003 | 13.623
18 | 1.757 | 0.1369 | -0.004 | 12.833
18.5 | 1.747 | 0.14529 | -0.004 | 12.025
19 | 1.732 | 0.15422 | -0.005 | 11.232
19.5 | 1.707 | 0.1656 | -0.005 | 10.31
20 | 1.571 | 0.21314 | -0.003 | 7.37

## 2. Re 50k Mach 0.00 (2)
BIGFOIL.COM POLAR EXPORT
Horten 13.00% thick 7.00% camber
Horten 13.00% thick 7.00% camber |  |  |  | Cl Max: | 0.8705 | at alpha= | 20 | deg
XFOIL ncrit=9 |  |  |  | L/D Max: | 3.9312 | at alpha= | 10 | deg
Re: | 50000 |  |  | Cd Min: | 0.23728 | at alpha= | 20 | deg
Mach: | 0 |  |  | Cl=0 at alpha= | 1.6438 | deg
|  |  |  | @ Cl=0.1, Cd= | 0.085183
|  |  |  | @ Cl=0.4, Cd= | 0.10889
|  |  |  | @ Cl=0.6, Cd= | 0.15531
alpha (deg) | Cl | Cd | Cm | Cl/Cd
0 | -0.1887 | 0.07083 | -0.0091 | -2.6641
1 | -0.0933 | 0.07228 | -0.0106 | -1.2908
1.5 | -0.0199 | 0.07724 | -0.0149 | -0.25764
2 | 0.0493 | 0.08283 | -0.0168 | 0.59519
2.5 | 0.0991 | 0.08513 | -0.0169 | 1.1641
4 | 0.2226 | 0.09246 | -0.0185 | 2.4075
4.5 | 0.2525 | 0.09507 | -0.0182 | 2.6559
5 | 0.2812 | 0.09809 | -0.017 | 2.8668
5.5 | 0.3284 | 0.10256 | -0.017 | 3.202
6 | 0.3363 | 0.10395 | -0.0149 | 3.2352
6.5 | 0.4095 | 0.10963 | -0.0262 | 3.7353
7 | 0.4491 | 0.11609 | -0.0261 | 3.8686
8 | 0.4652 | 0.12186 | -0.0227 | 3.8175
9 | 0.5097 | 0.13104 | -0.0217 | 3.8897
9.5 | 0.5191 | 0.13508 | -0.0213 | 3.8429
10 | 0.5561 | 0.14146 | -0.0217 | 3.9311
10.5 | 0.5548 | 0.14384 | -0.0211 | 3.8571
11.5 | 0.594 | 0.1534 | -0.0217 | 3.8722
12 | 0.6104 | 0.15861 | -0.0224 | 3.8484
12.5 | 0.6328 | 0.1634 | -0.023 | 3.8727
13 | 0.6403 | 0.16721 | -0.0239 | 3.8293
13.5 | 0.6726 | 0.17405 | -0.0249 | 3.8644
14 | 0.6746 | 0.17662 | -0.0261 | 3.8195
14.5 | 0.7138 | 0.18572 | -0.0274 | 3.8434
15 | 0.7094 | 0.18634 | -0.029 | 3.807
15.5 | 0.7426 | 0.19527 | -0.0304 | 3.8029
16 | 0.7446 | 0.19634 | -0.0324 | 3.7924
16.5 | 0.7635 | 0.20243 | -0.0343 | 3.7717
17 | 0.7805 | 0.20679 | -0.0362 | 3.7744
17.5 | 0.7915 | 0.21127 | -0.0388 | 3.7464
18 | 0.8184 | 0.21844 | -0.0405 | 3.7466
18.5 | 0.8227 | 0.22107 | -0.0436 | 3.7214
19 | 0.8559 | 0.23172 | -0.0452 | 3.6937
19.5 | 0.8559 | 0.23162 | -0.0488 | 3.6953
20 | 0.8705 | 0.23728 | -0.0517 | 3.6687

## 3. Re 50k Mach 0.10 (1)
BIGFOIL.COM POLAR EXPORT
Horten 13.00% thick 7.00% camber
Horten 13.00% thick 7.00% camber |  |  |  | Cl Max: | 1.756 | at alpha= | 17 | deg
JavaFoil+Calcfoil stall+Eppler ext transition |  |  |  | L/D Max: | 23.154 | at alpha= | 3.5 | deg
Re: | 50000 |  |  | Cd Min: | 0.02352 | at alpha= | 0 | deg
Mach: | 0.1 |  |  | Cl=0 at alpha= | -2.6875 | deg
|  |  |  | @ Cl=0.1, Cd= | 0.042553
|  |  |  | @ Cl=0.4, Cd= | 0.024184
|  |  |  | @ Cl=0.6, Cd= | 0.027215
alpha (deg) | Cl | Cd | Cm | Cl/Cd
-18 | -0.453 | 0.39163 | 0 | -1.156
-17.5 | -0.466 | 0.36873 | 0 | -1.264
-17 | -0.479 | 0.33994 | 0 | -1.408
-16.5 | -0.491 | 0.31349 | 0.001 | -1.566
-16 | -0.502 | 0.30239 | 0.001 | -1.66
-15.5 | -0.511 | 0.27645 | 0.001 | -1.849
-15 | -0.519 | 0.26206 | 0.001 | -1.982
-14.5 | -0.526 | 0.23738 | 0.001 | -2.216
-14 | -0.531 | 0.22081 | 0.001 | -2.407
-13.5 | -0.535 | 0.20833 | 0.001 | -2.569
-13 | -0.537 | 0.19464 | 0.002 | -2.759
-12.5 | -0.537 | 0.17669 | 0.002 | -3.038
-12 | -0.534 | 0.16498 | 0.002 | -3.239
-11.5 | -0.53 | 0.15419 | 0.002 | -3.434
-11 | -0.522 | 0.14302 | 0.002 | -3.65
-10.5 | -0.512 | 0.1331 | 0.002 | -3.845
-10 | -0.499 | 0.12032 | 0.002 | -4.144
-9.5 | -0.483 | 0.11433 | 0.002 | -4.221
-9 | -0.463 | 0.10342 | 0.002 | -4.482
-8.5 | -0.441 | 0.0955 | 0.003 | -4.621
-8 | -0.416 | 0.08893 | 0.003 | -4.68
-7.5 | -0.388 | 0.08315 | 0.003 | -4.668
-7 | -0.357 | 0.077 | 0.003 | -4.639
-6.5 | -0.324 | 0.07137 | 0.003 | -4.534
-6 | -0.287 | 0.06616 | 0.003 | -4.344
-5.5 | -0.249 | 0.06174 | 0.003 | -4.033
-5 | -0.208 | 0.0578 | 0.003 | -3.602
-4.5 | -0.166 | 0.05454 | 0.003 | -3.037
-4 | -0.122 | 0.05159 | 0.003 | -2.356
-3.5 | -0.076 | 0.04902 | 0.003 | -1.553
-3 | -0.03 | 0.04678 | 0.003 | -0.632
-2.5 | 0.018 | 0.04483 | 0.003 | 0.401
-2 | 0.066 | 0.04333 | 0.003 | 1.529
-1.5 | 0.115 | 0.04221 | 0.003 | 2.728
-1 | 0.164 | 0.04134 | 0.003 | 3.979
-0.5 | 0.214 | 0.04075 | 0.003 | 5.255
0 | 0.294 | 0.02352 | 0.003 | 12.49
0.5 | 0.348 | 0.02378 | 0.003 | 14.653
1 | 0.402 | 0.0242 | 0.003 | 16.617
1.5 | 0.456 | 0.02478 | 0.003 | 18.381
2 | 0.509 | 0.02556 | 0.003 | 19.9
2.5 | 0.562 | 0.02644 | 0.003 | 21.242
3 | 0.614 | 0.0275 | 0.003 | 22.334
3.5 | 0.666 | 0.02878 | 0.004 | 23.154
4 | 0.719 | 0.0353 | 0.006 | 20.355
4.5 | 0.77 | 0.03661 | 0.005 | 21.042
5 | 0.822 | 0.03715 | 0.005 | 22.117
5.5 | 0.873 | 0.03881 | 0.005 | 22.489
6 | 0.923 | 0.04061 | 0.005 | 22.738
6.5 | 0.974 | 0.04256 | 0.005 | 22.878
7 | 1.024 | 0.04464 | 0.004 | 22.936
7.5 | 1.073 | 0.0469 | 0.004 | 22.888
8 | 1.123 | 0.04931 | 0.004 | 22.763
8.5 | 1.171 | 0.05186 | 0.003 | 22.587
9 | 1.22 | 0.05462 | 0.003 | 22.333
9.5 | 1.267 | 0.05754 | 0.003 | 22.028
10 | 1.315 | 0.06066 | 0.003 | 21.676
10.5 | 1.362 | 0.06398 | 0.002 | 21.282
11 | 1.408 | 0.06745 | 0.002 | 20.875
11.5 | 1.453 | 0.0709 | 0.002 | 20.501
12 | 1.498 | 0.07501 | 0.001 | 19.976
12.5 | 1.542 | 0.07906 | 0.001 | 19.502
13 | 1.577 | 0.08353 | 0 | 18.884
13.5 | 1.611 | 0.08822 | 0 | 18.256
14 | 1.639 | 0.09317 | 0 | 17.596
14.5 | 1.665 | 0.09832 | -0.001 | 16.937
15 | 1.688 | 0.10386 | -0.001 | 16.247
15.5 | 1.706 | 0.10954 | -0.002 | 15.571
16 | 1.718 | 0.11512 | -0.002 | 14.924
16.5 | 1.726 | 0.12126 | -0.002 | 14.237
17 | 1.756 | 0.12458 | -0.003 | 14.097
17.5 | 1.753 | 0.13208 | -0.003 | 13.273
18 | 1.745 | 0.13982 | -0.004 | 12.48
18.5 | 1.731 | 0.14867 | -0.004 | 11.647
19 | 1.711 | 0.15866 | -0.005 | 10.786
19.5 | 1.571 | 0.20499 | -0.003 | 7.665
20 | 1.546 | 0.21634 | -0.002 | 7.144

## 4. Re 50k Mach 0.10 (2)
BIGFOIL.COM POLAR EXPORT
Horten 13.00% thick 7.00% camber
Horten 13.00% thick 7.00% camber |  |  |  | Cl Max: | 0.8727 | at alpha= | 20 | deg
XFOIL ncrit=9 |  |  |  | L/D Max: | 3.9247 | at alpha= | 8.5 | deg
Re: | 50000 |  |  | Cd Min: | 0.23806 | at alpha= | 20 | deg
Mach: | 0.1 |  |  | Cl=0 at alpha= | 1.6464 | deg
|  |  |  | @ Cl=0.1, Cd= | 0.085755
|  |  |  | @ Cl=0.4, Cd= | 0.10936
|  |  |  | @ Cl=0.6, Cd= | 0.15571
alpha (deg) | Cl | Cd | Cm | Cl/Cd
-20 | -0.5532 | 0.23382 | 0.0524 | -2.3659
-19.5 | -0.5337 | 0.22798 | 0.0489 | -2.341
-19 | -0.5155 | 0.22315 | 0.045 | -2.3101
-18.5 | -0.5033 | 0.22221 | 0.04 | -2.265
-18 | -0.48 | 0.21286 | 0.0372 | -2.255
-17.5 | -0.4581 | 0.20558 | 0.0343 | -2.2283
-17 | -0.4388 | 0.1999 | 0.0308 | -2.1951
-16.5 | -0.4232 | 0.19595 | 0.0265 | -2.1597
-16 | -0.4171 | 0.19589 | 0.0212 | -2.1293
-15.5 | -0.3838 | 0.18283 | 0.0194 | -2.0992
-15 | -0.3619 | 0.17614 | 0.0159 | -2.0546
-14.5 | -0.3462 | 0.17179 | 0.0111 | -2.0153
-14 | -0.3437 | 0.17171 | 0.0043 | -2.0016
-13.5 | -0.2997 | 0.15744 | 0.0011 | -1.9036
-13 | -0.2719 | 0.15033 | -0.0051 | -1.8087
-12.5 | -0.2523 | 0.14573 | -0.0135 | -1.7313
-12 | -0.252 | 0.14588 | -0.0246 | -1.7274
-11.5 | -0.1789 | 0.12954 | -0.0303 | -1.381
-11 | -0.1714 | 0.1268 | -0.0355 | -1.3517
-10.5 | -0.1613 | 0.12189 | -0.0388 | -1.3233
-10 | -0.1339 | 0.11451 | -0.039 | -1.1693
-9.5 | -0.1292 | 0.11132 | -0.0431 | -1.1606
-9 | -0.1511 | 0.11134 | -0.0508 | -1.3571
-8.5 | -0.0988 | 0.1004 | -0.0479 | -0.98406
-8 | -0.1174 | 0.0992 | -0.0523 | -1.1835
-7.5 | -0.0928 | 0.09221 | -0.0523 | -1.0064
-7 | -0.1082 | 0.09237 | -0.0558 | -1.1714
-6.5 | -0.0843 | 0.08542 | -0.0547 | -0.98689
-6 | -0.0812 | 0.08285 | -0.0558 | -0.98008
-5.5 | -0.0776 | 0.08197 | -0.0559 | -0.94669
-5 | -0.0672 | 0.07862 | -0.0541 | -0.85474
-4.5 | -0.5071 | 0.10327 | 0.0042 | -4.9104
-4 | -0.5014 | 0.09946 | 0.0039 | -5.0412
-3.5 | -0.4942 | 0.09439 | 0.0058 | -5.2357
-3 | -0.429 | 0.0935 | -0.0046 | -4.5882
-2 | -0.3209 | 0.08387 | -0.0149 | -3.8262
-1.5 | -0.283 | 0.08033 | -0.0156 | -3.523
0 | -0.1898 | 0.07126 | -0.0091 | -2.6635
0.5 | -0.1317 | 0.07223 | -0.011 | -1.8233
1 | -0.0956 | 0.0726 | -0.0104 | -1.3168
1.5 | -0.0207 | 0.07767 | -0.0149 | -0.26651
2 | 0.05 | 0.08342 | -0.017 | 0.59938
2.5 | 0.0997 | 0.08574 | -0.0171 | 1.1628
3 | 0.1367 | 0.08765 | -0.0162 | 1.5596
4 | 0.2223 | 0.09293 | -0.0185 | 2.3921
4.5 | 0.2519 | 0.09549 | -0.0183 | 2.638
5 | 0.2793 | 0.09844 | -0.017 | 2.8373
5.5 | 0.3301 | 0.10334 | -0.0173 | 3.1943
6 | 0.3368 | 0.10452 | -0.015 | 3.2223
6.5 | 0.4091 | 0.11006 | -0.0263 | 3.7171
7 | 0.4399 | 0.11562 | -0.0256 | 3.8047
8 | 0.4649 | 0.1223 | -0.0227 | 3.8013
8.5 | 0.5106 | 0.1301 | -0.0235 | 3.9247
9 | 0.5105 | 0.13163 | -0.0218 | 3.8783
9.5 | 0.5184 | 0.13548 | -0.0212 | 3.8264
10 | 0.5578 | 0.14228 | -0.0218 | 3.9204
10.5 | 0.555 | 0.14434 | -0.0211 | 3.8451
11 | 0.5984 | 0.1531 | -0.0222 | 3.9086
11.5 | 0.595 | 0.154 | -0.0217 | 3.8636
12 | 0.6094 | 0.15893 | -0.0224 | 3.8344
12.5 | 0.6343 | 0.16411 | -0.023 | 3.8651
13 | 0.6408 | 0.16771 | -0.024 | 3.8209
13.5 | 0.6745 | 0.1749 | -0.025 | 3.8565
14 | 0.6757 | 0.17718 | -0.0262 | 3.8136
14.5 | 0.7162 | 0.18677 | -0.0275 | 3.8347
15 | 0.7109 | 0.18697 | -0.0291 | 3.8022
15.5 | 0.7415 | 0.19541 | -0.0306 | 3.7946
16 | 0.7466 | 0.19705 | -0.0325 | 3.7889
16.5 | 0.7643 | 0.20291 | -0.0345 | 3.7667
17 | 0.7829 | 0.20763 | -0.0364 | 3.7706
17.5 | 0.7932 | 0.21195 | -0.039 | 3.7424
18 | 0.8214 | 0.21955 | -0.0407 | 3.7413
18.5 | 0.825 | 0.22186 | -0.0439 | 3.7186
19 | 0.856 | 0.23189 | -0.0456 | 3.6914
19.5 | 0.8587 | 0.23254 | -0.0491 | 3.6927
20 | 0.8727 | 0.23806 | -0.0521 | 3.6659

## 5. Re 50k Mach 0.25 (1)
BIGFOIL.COM POLAR EXPORT
Horten 13.00% thick 7.00% camber
Horten 13.00% thick 7.00% camber |  |  |  | Cl Max: | 1.717 | at alpha= | 16.5 | deg
JavaFoil+Calcfoil stall+Eppler ext transition |  |  |  | L/D Max: | 22.993 | at alpha= | 3.5 | deg
Re: | 50000 |  |  | Cd Min: | 0.02432 | at alpha= | 0 | deg
Mach: | 0.25 |  |  | Cl=0 at alpha= | -2.6875 | deg
|  |  |  | @ Cl=0.1, Cd= | 0.043419
|  |  |  | @ Cl=0.4, Cd= | 0.024918
|  |  |  | @ Cl=0.6, Cd= | 0.027922
alpha (deg) | Cl | Cd | Cm | Cl/Cd
-15 | -0.197 | 0.5459 | 0.001 | -0.361
-14.5 | -0.241 | 0.46775 | 0.001 | -0.516
-14 | -0.279 | 0.40541 | 0.001 | -0.688
-13.5 | -0.312 | 0.3602 | 0.001 | -0.865
-13 | -0.34 | 0.30622 | 0.002 | -1.112
-12.5 | -0.366 | 0.27455 | 0.002 | -1.332
-12 | -0.387 | 0.24367 | 0.002 | -1.587
-11.5 | -0.404 | 0.21191 | 0.002 | -1.906
-11 | -0.417 | 0.19139 | 0.002 | -2.177
-10.5 | -0.425 | 0.16889 | 0.002 | -2.515
-10 | -0.428 | 0.15226 | 0.002 | -2.813
-9.5 | -0.427 | 0.13746 | 0.002 | -3.105
-9 | -0.421 | 0.12494 | 0.002 | -3.366
-8.5 | -0.409 | 0.11098 | 0.003 | -3.688
-8 | -0.393 | 0.10049 | 0.003 | -3.914
-7.5 | -0.373 | 0.09225 | 0.003 | -4.039
-7 | -0.348 | 0.08482 | 0.003 | -4.098
-6.5 | -0.318 | 0.07764 | 0.003 | -4.101
-6 | -0.285 | 0.07127 | 0.003 | -4.005
-5.5 | -0.249 | 0.06608 | 0.003 | -3.77
-5 | -0.21 | 0.0612 | 0.003 | -3.424
-4.5 | -0.167 | 0.05672 | 0.003 | -2.953
-4 | -0.123 | 0.05349 | 0.003 | -2.306
-3.5 | -0.077 | 0.05052 | 0.003 | -1.534
-3 | -0.03 | 0.04792 | 0.003 | -0.629
-2.5 | 0.018 | 0.04591 | 0.003 | 0.4
-2 | 0.068 | 0.04427 | 0.003 | 1.532
-1.5 | 0.118 | 0.04294 | 0.003 | 2.748
-1 | 0.169 | 0.04198 | 0.003 | 4.019
-0.5 | 0.22 | 0.04137 | 0.003 | 5.313
0 | 0.301 | 0.02432 | 0.003 | 12.376
0.5 | 0.357 | 0.02459 | 0.003 | 14.522
1 | 0.412 | 0.02501 | 0.003 | 16.476
1.5 | 0.467 | 0.02566 | 0.003 | 18.191
2 | 0.521 | 0.02646 | 0.003 | 19.702
2.5 | 0.575 | 0.02739 | 0.003 | 21.008
3 | 0.629 | 0.02854 | 0.004 | 22.048
3.5 | 0.683 | 0.0297 | 0.004 | 22.993
4 | 0.736 | 0.03651 | 0.006 | 20.161
4.5 | 0.789 | 0.03796 | 0.006 | 20.782
5 | 0.841 | 0.03857 | 0.005 | 21.817
5.5 | 0.894 | 0.04036 | 0.005 | 22.138
6 | 0.945 | 0.04234 | 0.005 | 22.328
6.5 | 0.997 | 0.04442 | 0.005 | 22.442
7 | 1.048 | 0.04666 | 0.004 | 22.458
7.5 | 1.098 | 0.04912 | 0.004 | 22.355
8 | 1.148 | 0.05172 | 0.004 | 22.2
8.5 | 1.198 | 0.05451 | 0.004 | 21.972
9 | 1.247 | 0.05753 | 0.003 | 21.669
9.5 | 1.295 | 0.06066 | 0.003 | 21.354
10 | 1.343 | 0.0641 | 0.003 | 20.953
10.5 | 1.39 | 0.06775 | 0.002 | 20.518
11 | 1.437 | 0.07162 | 0.002 | 20.06
11.5 | 1.482 | 0.07575 | 0.002 | 19.569
12 | 1.527 | 0.07986 | 0.001 | 19.127
12.5 | 1.57 | 0.08461 | 0.001 | 18.56
13 | 1.604 | 0.0896 | 0 | 17.898
13.5 | 1.633 | 0.09487 | 0 | 17.216
14 | 1.657 | 0.10054 | 0 | 16.485
14.5 | 1.677 | 0.10644 | -0.001 | 15.753
15 | 1.691 | 0.11281 | -0.001 | 14.99
15.5 | 1.699 | 0.11955 | -0.002 | 14.212
16 | 1.699 | 0.12623 | -0.002 | 13.456
16.5 | 1.717 | 0.13158 | -0.003 | 13.047
17 | 1.699 | 0.14038 | -0.003 | 12.103
17.5 | 1.673 | 0.14984 | -0.004 | 11.166
18 | 1.636 | 0.16102 | -0.004 | 10.162
18.5 | 1.485 | 0.19977 | -0.002 | 7.435
19 | 1.443 | 0.2137 | -0.002 | 6.75
19.5 | 1.391 | 0.22994 | -0.002 | 6.049
20 | 1.329 | 0.24916 |  | 5.333

## 6. Re 50k Mach 0.25 (2)
BIGFOIL.COM POLAR EXPORT
Horten 13.00% thick 7.00% camber
Horten 13.00% thick 7.00% camber |  |  |  | Cl Max: | 0.8868 | at alpha= | 20 | deg
XFOIL ncrit=9 |  |  |  | L/D Max: | 3.8624 | at alpha= | 10 | deg
Re: | 50000 |  |  | Cd Min: | 0.24282 | at alpha= | 20 | deg
Mach: | 0.25 |  |  | Cl=0 at alpha= | 1.7483 | deg
|  |  |  | @ Cl=0.1, Cd= | 0.088328
|  |  |  | @ Cl=0.4, Cd= | 0.11196
|  |  |  | @ Cl=0.6, Cd= | 0.15723
alpha (deg) | Cl | Cd | Cm | Cl/Cd
-20 | -0.5603 | 0.23706 | 0.0547 | -2.3635
-19.5 | -0.5404 | 0.23151 | 0.0508 | -2.3342
-19 | -0.5232 | 0.22818 | 0.0461 | -2.2929
-18.5 | -0.5069 | 0.22439 | 0.0416 | -2.259
-18 | -0.4808 | 0.21427 | 0.0391 | -2.2439
-17.5 | -0.4597 | 0.20808 | 0.0355 | -2.2092
-17 | -0.4405 | 0.20301 | 0.0313 | -2.1698
-16.5 | -0.4287 | 0.2016 | 0.0262 | -2.1265
-16 | -0.4043 | 0.19266 | 0.0228 | -2.0985
-15.5 | -0.3776 | 0.18398 | 0.0197 | -2.0524
-15 | -0.3564 | 0.17819 | 0.0152 | -2.0001
-14.5 | -0.3467 | 0.17684 | 0.0088 | -1.9605
-14 | -0.3148 | 0.16655 | 0.004 | -1.8901
-13.5 | -0.2819 | 0.15785 | -0.0018 | -1.7859
-13 | -0.2555 | 0.1518 | -0.0096 | -1.6831
-12.5 | -0.2461 | 0.15051 | -0.0197 | -1.6351
-12 | -0.186 | 0.13697 | -0.0278 | -1.358
-11.5 | -0.1666 | 0.13206 | -0.0319 | -1.2615
-11 | -0.1725 | 0.13216 | -0.0379 | -1.3052
-10.5 | -0.1354 | 0.12162 | -0.0374 | -1.1133
-10 | -0.1202 | 0.11686 | -0.0401 | -1.0286
-9.5 | -0.1288 | 0.11622 | -0.0465 | -1.1082
-9 | -0.0928 | 0.10707 | -0.0462 | -0.86672
-8.5 | -0.0883 | 0.10363 | -0.0497 | -0.85207
-8 | -0.0806 | 0.09871 | -0.0526 | -0.81653
-7.5 | -0.0748 | 0.095 | -0.0553 | -0.78737
-7 | -0.0751 | 0.09134 | -0.0558 | -0.8222
-6.5 | -0.0766 | 0.08956 | -0.0576 | -0.85529
-6 | -0.0623 | 0.08475 | -0.0574 | -0.7351
-5.5 | -0.0613 | 0.08238 | -0.057 | -0.74411
-5 | -0.0631 | 0.08092 | -0.0558 | -0.77978
-4 | -0.5089 | 0.10219 | 0.0054 | -4.9799
-3.5 | -0.4976 | 0.10144 | 0.0039 | -4.9054
-2.5 | -0.378 | 0.08952 | -0.0117 | -4.2225
-2 | -0.3249 | 0.08626 | -0.016 | -3.7665
0 | -0.1951 | 0.07406 | -0.0099 | -2.6344
0.5 | -0.1694 | 0.07247 | -0.0072 | -2.3375
1 | -0.1031 | 0.07457 | -0.0105 | -1.3826
1.5 | -0.0218 | 0.08041 | -0.0159 | -0.27111
2 | 0.0221 | 0.08344 | -0.0156 | 0.26486
2.5 | 0.0691 | 0.08632 | -0.0152 | 0.80051
3 | 0.1282 | 0.09016 | -0.0161 | 1.4219
4 | 0.2231 | 0.0958 | -0.0191 | 2.3288
5 | 0.2748 | 0.10056 | -0.0172 | 2.7327
5.5 | 0.3109 | 0.10482 | -0.0165 | 2.966
6 | 0.3425 | 0.10793 | -0.0156 | 3.1734
6.5 | 0.4085 | 0.11256 | -0.0266 | 3.6292
7 | 0.4232 | 0.11643 | -0.0247 | 3.6348
7.5 | 0.4718 | 0.12366 | -0.025 | 3.8153
8 | 0.4651 | 0.12485 | -0.0226 | 3.7253
8.5 | 0.483 | 0.1295 | -0.022 | 3.7297
9 | 0.5159 | 0.13513 | -0.0219 | 3.8178
9.5 | 0.5169 | 0.13783 | -0.021 | 3.7503
10 | 0.5689 | 0.14729 | -0.0223 | 3.8624
10.5 | 0.5575 | 0.14719 | -0.0211 | 3.7876
11 | 0.5781 | 0.15274 | -0.0216 | 3.7849
11.5 | 0.6013 | 0.1575 | -0.0219 | 3.8178
12 | 0.6087 | 0.16122 | -0.0225 | 3.7756
12.5 | 0.6437 | 0.16836 | -0.0234 | 3.8234
13 | 0.6447 | 0.1706 | -0.0243 | 3.779
13.5 | 0.6863 | 0.18004 | -0.0255 | 3.8119
14 | 0.6824 | 0.18042 | -0.0267 | 3.7823
14.5 | 0.718 | 0.18978 | -0.0282 | 3.7833
15 | 0.72 | 0.19059 | -0.0298 | 3.7777
15.5 | 0.7414 | 0.1972 | -0.0316 | 3.7596
16 | 0.7578 | 0.20118 | -0.0334 | 3.7668
16.5 | 0.7712 | 0.20609 | -0.0357 | 3.7421
17 | 0.7966 | 0.21256 | -0.0375 | 3.7476
17.5 | 0.804 | 0.21589 | -0.0404 | 3.7241
18 | 0.839 | 0.22634 | -0.042 | 3.7068
18.5 | 0.8383 | 0.22638 | -0.0455 | 3.7031
19 | 0.8618 | 0.23431 | -0.0478 | 3.678
19.5 | 0.8748 | 0.23791 | -0.0509 | 3.677
20 | 0.8868 | 0.24282 | -0.0543 | 3.6521

## 7. Re 50k Mach 0.50 (1)
BIGFOIL.COM POLAR EXPORT
Horten 13.00% thick 7.00% camber
Horten 13.00% thick 7.00% camber |  |  |  | Cl Max: | 1.63 | at alpha= | 12.5 | deg
JavaFoil+Calcfoil stall+Eppler ext transition |  |  |  | L/D Max: | 21.558 | at alpha= | 4 | deg
Re: | 50000 |  |  | Cd Min: | 0.02811 | at alpha= | 0 | deg
Mach: | 0.5 |  |  | Cl=0 at alpha= | -2.6923 | deg
|  |  |  | @ Cl=0.1, Cd= | 0.048235
|  |  |  | @ Cl=0.4, Cd= | 0.028427
|  |  |  | @ Cl=0.6, Cd= | 0.031387
alpha (deg) | Cl | Cd | Cm | Cl/Cd
-20 | -0.935 | 0.44613 | -0.001 | -2.097
-19.5 | -0.909 | 0.43996 | -0.001 | -2.067
-19 | -0.883 | 0.43499 | -0.001 | -2.031
-18.5 | -0.857 | 0.42973 | 0 | -1.995
-18 | -0.83 | 0.41427 | 0 | -2.003
-17.5 | -0.804 | 0.40998 | 0 | -1.96
-17 | -0.777 | 0.40705 | 0.001 | -1.91
-16.5 | -0.751 | 0.403 | 0.001 | -1.864
-16 | -0.724 | 0.38788 | 0.001 | -1.866
-15.5 | -0.697 | 0.3707 | 0.001 | -1.881
-15 | -0.671 | 0.366 | 0.002 | -1.833
-14.5 | -0.644 | 0.36136 | 0.002 | -1.783
-14 | -0.617 | 0.36026 | 0.002 | -1.712
-13.5 | -0.59 | 0.35685 | 0.002 | -1.653
-13 | -0.563 | 0.34128 | 0.002 | -1.65
-12.5 | -0.536 | 0.33337 | 0.003 | -1.609
-12 | -0.509 | 0.32412 | 0.003 | -1.57
-11.5 | -0.482 | 0.32134 | 0.003 | -1.5
-11 | -0.455 | 0.30644 | 0.003 | -1.485
-10.5 | -0.428 | 0.30298 | 0.003 | -1.413
-10 | -0.4 | 0.28715 | 0.003 | -1.395
-9.5 | -0.373 | 0.28464 | 0.003 | -1.312
-9 | -0.346 | 0.2715 | 0.003 | -1.275
-8.5 | -0.319 | 0.25597 | 0.003 | -1.245
-8 | -0.292 | 0.24876 | 0.003 | -1.172
-7.5 | -0.264 | 0.25203 | 0.003 | -1.048
-7 | -0.237 | 0.21934 | 0.003 | -1.079
-6.5 | -0.209 | 0.23864 | 0.003 | -0.878
-6 | -0.182 | 0.21968 | 0.003 | -0.828
-5.5 | -0.155 | 0.20191 | 0.003 | -0.765
-5 | -0.127 | 0.19144 | 0.003 | -0.664
-4.5 | -0.1 | 0.16409 | 0.003 | -0.607
-4 | -0.114 | 0.07726 | 0.003 | -1.476
-3.5 | -0.078 | 0.06513 | 0.003 | -1.196
-3 | -0.032 | 0.05759 | 0.003 | -0.548
-2.5 | 0.02 | 0.05271 | 0.003 | 0.374
-2 | 0.074 | 0.04934 | 0.003 | 1.496
-1.5 | 0.13 | 0.04696 | 0.003 | 2.761
-1 | 0.186 | 0.04539 | 0.003 | 4.107
-0.5 | 0.244 | 0.0445 | 0.003 | 5.479
0 | 0.332 | 0.02811 | 0.004 | 11.827
0.5 | 0.395 | 0.02838 | 0.004 | 13.914
1 | 0.456 | 0.02895 | 0.004 | 15.736
1.5 | 0.516 | 0.02976 | 0.004 | 17.331
2 | 0.576 | 0.03085 | 0.004 | 18.658
2.5 | 0.635 | 0.03217 | 0.004 | 19.744
3 | 0.694 | 0.03369 | 0.004 | 20.602
3.5 | 0.753 | 0.03547 | 0.004 | 21.217
4 | 0.811 | 0.0376 | 0.004 | 21.558
4.5 | 0.868 | 0.04441 | 0.006 | 19.542
5 | 0.925 | 0.04668 | 0.006 | 19.807
5.5 | 0.981 | 0.04876 | 0.006 | 20.119
6 | 1.036 | 0.05159 | 0.005 | 20.084
6.5 | 1.091 | 0.05473 | 0.005 | 19.935
7 | 1.145 | 0.05812 | 0.005 | 19.695
7.5 | 1.197 | 0.06189 | 0.005 | 19.346
8 | 1.249 | 0.06586 | 0.004 | 18.968
8.5 | 1.3 | 0.07032 | 0.004 | 18.481
9 | 1.349 | 0.07517 | 0.004 | 17.942
9.5 | 1.396 | 0.08052 | 0.003 | 17.344
10 | 1.442 | 0.08641 | 0.003 | 16.691
10.5 | 1.486 | 0.09298 | 0.002 | 15.986
11 | 1.528 | 0.10021 | 0.002 | 15.248
11.5 | 1.567 | 0.10832 | 0.002 | 14.465
12 | 1.602 | 0.11745 | 0.001 | 13.643
12.5 | 1.63 | 0.12801 | 0.001 | 12.731
13 | 1.611 | 0.14041 | 0.001 | 11.474
13.5 | 1.548 | 0.15537 | 0 | 9.963
14 | 1.239 | 0.15968 | 0 | 7.759
14.5 | 0.946 | 0.26047 | 0 | 3.633
15 | 0.975 | 0.30367 | -0.001 | 3.21
15.5 | 1.004 | 0.3662 | -0.001 | 2.741
16 | 1.035 | 0.4027 | -0.001 | 2.571
16.5 | 1.068 | 0.45738 | -0.002 | 2.336
17 | 1.1 | 0.5028 | -0.003 | 2.189
17.5 | 1.133 | 0.52446 | -0.003 | 2.16

## 8. Re 50k Mach 0.50 (2)
BIGFOIL.COM POLAR EXPORT
Horten 13.00% thick 7.00% camber
Horten 13.00% thick 7.00% camber |  |  |  | Cl Max: | 0.9618 | at alpha= | 20 | deg
XFOIL ncrit=9 |  |  |  | L/D Max: | 3.6709 | at alpha= | 15 | deg
Re: | 50000 |  |  | Cd Min: | 0.26932 | at alpha= | 20 | deg
Mach: | 0.5 |  |  | Cl=0 at alpha= | 2.2272 | deg
|  |  |  | @ Cl=0.1, Cd= | 0.098533
|  |  |  | @ Cl=0.4, Cd= | 0.1269
|  |  |  | @ Cl=0.6, Cd= | 0.16685
alpha (deg) | Cl | Cd | Cm | Cl/Cd
-19.5 | -0.5777 | 0.25113 | 0.0589 | -2.3004
-19 | -0.5505 | 0.24235 | 0.0547 | -2.2715
-18.5 | -0.5253 | 0.23572 | 0.0497 | -2.2285
-18 | -0.5026 | 0.23145 | 0.044 | -2.1715
-17 | -0.447 | 0.2148 | 0.0343 | -2.081
-16.5 | -0.4176 | 0.20693 | 0.0291 | -2.0181
-16 | -0.3894 | 0.2006 | 0.0227 | -1.9412
-15.5 | -0.3713 | 0.19998 | 0.0144 | -1.8567
-15 | -0.3246 | 0.18533 | 0.0079 | -1.7515
-14.5 | -0.2862 | 0.17683 | -0.0006 | -1.6185
-14 | -0.254 | 0.17147 | -0.0108 | -1.4813
-13.5 | -0.2223 | 0.16763 | -0.0223 | -1.3261
-13 | -0.1816 | 0.15666 | -0.0252 | -1.1592
-12.5 | -0.1601 | 0.15147 | -0.0287 | -1.057
-12 | -0.1569 | 0.15132 | -0.0342 | -1.0369
-11.5 | -0.1176 | 0.14041 | -0.0361 | -0.83755
-11 | -0.0974 | 0.13533 | -0.0393 | -0.71972
-10.5 | -0.0971 | 0.13492 | -0.0454 | -0.71969
-10 | -0.0563 | 0.12471 | -0.047 | -0.45145
-9.5 | -0.0418 | 0.12085 | -0.0507 | -0.34588
-9 | -0.0339 | 0.11735 | -0.0541 | -0.28888
-8.5 | -0.0089 | 0.11176 | -0.0574 | -0.079635
-8 | 0.0046 | 0.10731 | -0.0599 | 0.042866
-7.5 | 0.0024 | 0.10537 | -0.0644 | 0.022777
-7 | 0.0244 | 0.09997 | -0.0655 | 0.24407
-6.5 | -0.019 | 0.10195 | -0.067 | -0.18637
-6 | -0.0032 | 0.09695 | -0.0659 | -0.033007
-5.5 | -0.0155 | 0.0952 | -0.0642 | -0.16282
-5 | -0.0311 | 0.09337 | -0.0605 | -0.33308
-4.5 | -0.4975 | 0.12189 | 0.004 | -4.0815
-4 | -0.511 | 0.11754 | 0.0061 | -4.3475
-3.5 | -0.4649 | 0.11236 | -0.0052 | -4.1376
-2.5 | -0.3815 | 0.10217 | -0.0168 | -3.734
-2 | -0.3602 | 0.09752 | -0.0161 | -3.6936
-1.5 | -0.3544 | 0.0922 | -0.0116 | -3.8438
-0.5 | -0.3137 | 0.08391 | -0.0046 | -3.7385
0 | -0.2877 | 0.08076 | -0.002 | -3.5624
2 | -0.0234 | 0.09105 | -0.0148 | -0.257
3 | 0.0796 | 0.09762 | -0.0144 | 0.81541
3.5 | 0.11 | 0.09898 | -0.0128 | 1.1113
4 | 0.1514 | 0.10159 | -0.0135 | 1.4903
4.5 | 0.2008 | 0.10546 | -0.0156 | 1.904
5 | 0.2721 | 0.1122 | -0.0194 | 2.4251
5.5 | 0.2956 | 0.11413 | -0.0177 | 2.59
6 | 0.3099 | 0.1164 | -0.0154 | 2.6624
6.5 | 0.3592 | 0.1228 | -0.0154 | 2.9251
7 | 0.3707 | 0.12404 | -0.0136 | 2.9886
7.5 | 0.4323 | 0.13006 | -0.0239 | 3.3239
8 | 0.4806 | 0.13841 | -0.0239 | 3.4723
8.5 | 0.4818 | 0.13954 | -0.0219 | 3.4528
9 | 0.5037 | 0.14486 | -0.0216 | 3.4772
9.5 | 0.5321 | 0.15022 | -0.0215 | 3.5421
10 | 0.5409 | 0.15343 | -0.0212 | 3.5254
10.5 | 0.5829 | 0.16199 | -0.0221 | 3.5984
11 | 0.5849 | 0.16332 | -0.0221 | 3.5813
11.5 | 0.6252 | 0.17275 | -0.0233 | 3.6191
12 | 0.6293 | 0.17378 | -0.0238 | 3.6212
12.5 | 0.6575 | 0.18104 | -0.0252 | 3.6318
13 | 0.6739 | 0.18466 | -0.0264 | 3.6494
13.5 | 0.6952 | 0.19057 | -0.0281 | 3.648
14 | 0.7193 | 0.19616 | -0.0297 | 3.6669
14.5 | 0.7364 | 0.20127 | -0.0318 | 3.6588
15 | 0.7655 | 0.20853 | -0.0337 | 3.6709
15.5 | 0.778 | 0.21244 | -0.0363 | 3.6622
16 | 0.8123 | 0.22214 | -0.0382 | 3.6567
16.5 | 0.8198 | 0.22413 | -0.0415 | 3.6577
17 | 0.8571 | 0.23635 | -0.0435 | 3.6264
17.5 | 0.8619 | 0.23642 | -0.0472 | 3.6456
18 | 0.8903 | 0.24621 | -0.0499 | 3.616
18.5 | 0.905 | 0.24977 | -0.0534 | 3.6233
19 | 0.9242 | 0.25678 | -0.057 | 3.5992
19.5 | 0.9528 | 0.26678 | -0.0598 | 3.5715
20 | 0.9618 | 0.26932 | -0.0646 | 3.5712

## 9. Re 100k Mach 0.00 (1)
BIGFOIL.COM POLAR EXPORT
Horten 13.00% thick 7.00% camber
Horten 13.00% thick 7.00% camber |  |  |  | Cl Max: | 1.771 | at alpha= | 17 | deg
JavaFoil+Calcfoil stall+Eppler ext transition |  |  |  | L/D Max: | 31.081 | at alpha= | 7 | deg
Re: | 100000 |  |  | Cd Min: | 0.01665 | at alpha= | 0 | deg
Mach: | 0 |  |  | Cl=0 at alpha= | -2.6915 | deg
|  |  |  | @ Cl=0.1, Cd= | 0.038006
|  |  |  | @ Cl=0.4, Cd= | 0.017332
|  |  |  | @ Cl=0.6, Cd= | 0.022528
alpha (deg) | Cl | Cd | Cm | Cl/Cd
-18.5 | -0.49 | 0.31165 | 0 | -1.571
-18 | -0.501 | 0.28757 | 0 | -1.741
-17.5 | -0.511 | 0.27536 | 0 | -1.857
-17 | -0.522 | 0.25623 | 0 | -2.036
-16.5 | -0.531 | 0.24358 | 0.001 | -2.181
-16 | -0.54 | 0.2256 | 0.001 | -2.393
-15.5 | -0.546 | 0.21229 | 0.001 | -2.574
-15 | -0.552 | 0.20014 | 0.001 | -2.757
-14.5 | -0.556 | 0.1867 | 0.001 | -2.977
-14 | -0.559 | 0.17356 | 0.001 | -3.218
-13.5 | -0.56 | 0.16318 | 0.001 | -3.429
-13 | -0.559 | 0.15077 | 0.002 | -3.706
-12.5 | -0.556 | 0.14121 | 0.002 | -3.937
-12 | -0.551 | 0.13339 | 0.002 | -4.131
-11.5 | -0.544 | 0.12329 | 0.002 | -4.411
-11 | -0.534 | 0.11615 | 0.002 | -4.599
-10.5 | -0.522 | 0.10915 | 0.002 | -4.781
-10 | -0.507 | 0.10035 | 0.002 | -5.051
-9.5 | -0.489 | 0.09368 | 0.002 | -5.221
-9 | -0.468 | 0.08741 | 0.003 | -5.36
-8.5 | -0.445 | 0.08189 | 0.003 | -5.435
-8 | -0.419 | 0.0762 | 0.003 | -5.496
-7.5 | -0.39 | 0.07148 | 0.003 | -5.454
-7 | -0.358 | 0.06575 | 0.003 | -5.447
-6.5 | -0.324 | 0.06173 | 0.003 | -5.248
-6 | -0.287 | 0.05823 | 0.003 | -4.937
-5.5 | -0.249 | 0.05417 | 0.003 | -4.592
-5 | -0.208 | 0.05089 | 0.003 | -4.085
-4.5 | -0.165 | 0.04782 | 0.003 | -3.456
-4 | -0.121 | 0.04591 | 0.003 | -2.64
-3.5 | -0.076 | 0.04352 | 0.003 | -1.743
-3 | -0.029 | 0.04158 | 0.003 | -0.708
-2.5 | 0.018 | 0.04002 | 0.003 | 0.447
-2 | 0.066 | 0.0387 | 0.003 | 1.705
-1.5 | 0.115 | 0.0377 | 0.003 | 3.042
-1 | 0.164 | 0.03697 | 0.003 | 4.431
-0.5 | 0.213 | 0.03648 | 0.003 | 5.846
0 | 0.3 | 0.01665 | 0.003 | 18.021
0.5 | 0.355 | 0.01698 | 0.003 | 20.932
1 | 0.41 | 0.01741 | 0.004 | 23.539
1.5 | 0.464 | 0.01794 | 0.004 | 25.867
2 | 0.518 | 0.01861 | 0.004 | 27.83
2.5 | 0.571 | 0.01937 | 0.004 | 29.498
3 | 0.625 | 0.02525 | 0.006 | 24.73
3.5 | 0.677 | 0.02611 | 0.006 | 25.945
4 | 0.73 | 0.02696 | 0.006 | 27.076
4.5 | 0.782 | 0.02842 | 0.006 | 27.526
5 | 0.834 | 0.02753 | 0.005 | 30.297
5.5 | 0.886 | 0.02882 | 0.005 | 30.736
6 | 0.937 | 0.03023 | 0.005 | 30.993
6.5 | 0.988 | 0.03179 | 0.005 | 31.071
7 | 1.038 | 0.03341 | 0.004 | 31.081
7.5 | 1.088 | 0.03518 | 0.004 | 30.936
8 | 1.138 | 0.03682 | 0.004 | 30.899
8.5 | 1.187 | 0.03895 | 0.004 | 30.481
9 | 1.236 | 0.0411 | 0.003 | 30.068
9.5 | 1.284 | 0.04341 | 0.003 | 29.584
10 | 1.332 | 0.04585 | 0.003 | 29.05
10.5 | 1.379 | 0.04847 | 0.002 | 28.452
11 | 1.426 | 0.05131 | 0.002 | 27.79
11.5 | 1.472 | 0.05426 | 0.002 | 27.128
12 | 1.517 | 0.05737 | 0.001 | 26.447
12.5 | 1.561 | 0.06059 | 0.001 | 25.768
13 | 1.598 | 0.06418 | 0 | 24.893
13.5 | 1.632 | 0.06782 | 0 | 24.056
14 | 1.662 | 0.07176 | 0 | 23.154
14.5 | 1.688 | 0.0758 | -0.001 | 22.27
15 | 1.712 | 0.0798 | -0.001 | 21.45
15.5 | 1.731 | 0.08429 | -0.002 | 20.538
16 | 1.745 | 0.08901 | -0.002 | 19.607
16.5 | 1.755 | 0.09397 | -0.003 | 18.681
17 | 1.771 | 0.10714 | -0.003 | 16.526
17.5 | 1.77 | 0.11362 | -0.003 | 15.583
18 | 1.766 | 0.12023 | -0.004 | 14.688
18.5 | 1.757 | 0.12739 | -0.004 | 13.793
19 | 1.744 | 0.13482 | -0.005 | 12.937
19.5 | 1.726 | 0.14256 | -0.005 | 12.105
20 | 1.701 | 0.15102 | -0.006 | 11.261

## 10. Re 100k Mach 0.00 (2)
BIGFOIL.COM POLAR EXPORT
Horten 13.00% thick 7.00% camber
Horten 13.00% thick 7.00% camber |  |  |  | Cl Max: | 0.4613 | at alpha= | 2.5 | deg
XFOIL ncrit=9 |  |  |  | L/D Max: | 9.5425 | at alpha= | 1.5 | deg
Re: | 100000 |  |  | Cd Min: | 0.2249 | at alpha= | -19.5 | deg
Mach: | 0 |  |  | Cl=0 at alpha= | -3.8241 | deg
|  |  |  | @ Cl=0.1, Cd= | 0.049067
|  |  |  | @ Cl=0.4, Cd= | 0.043643
|  |  |  | @ Cl=0.6, Cd= | 0.05042
alpha (deg) | Cl | Cd | Cm | Cl/Cd
-19.5 | -0.5306 | 0.2249 | 0.0487 | -2.3593
-19 | -0.5116 | 0.21919 | 0.0453 | -2.334
-18.5 | -0.493 | 0.2136 | 0.0417 | -2.3081
-18 | -0.4752 | 0.20853 | 0.0378 | -2.2788
-17 | -0.4378 | 0.19627 | 0.031 | -2.2306
-16.5 | -0.4183 | 0.19018 | 0.0277 | -2.1995
-16 | -0.3993 | 0.1844 | 0.024 | -2.1654
-15.5 | -0.3855 | 0.18054 | 0.0188 | -2.1353
-15 | -0.3612 | 0.17234 | 0.0151 | -2.0959
-14.5 | -0.3364 | 0.16573 | 0.0103 | -2.0298
-14 | -0.3082 | 0.15923 | 0.0042 | -1.9356
-13.5 | -0.2959 | 0.15494 | -0.0004 | -1.9098
-13 | -0.2809 | 0.14901 | -0.004 | -1.8851
-12.5 | -0.2565 | 0.14138 | -0.0056 | -1.8143
-12 | -0.2407 | 0.13579 | -0.0082 | -1.7726
-11.5 | -0.2351 | 0.13212 | -0.0123 | -1.7794
-11 | -0.223 | 0.1259 | -0.0147 | -1.7712
-10.5 | -0.2021 | 0.11912 | -0.0153 | -1.6966
-10 | -0.188 | 0.11363 | -0.0178 | -1.6545
-9.5 | -0.1842 | 0.1096 | -0.0216 | -1.6807
-9 | -0.2012 | 0.1073 | -0.0284 | -1.8751
-8.5 | -0.1614 | 0.09769 | -0.0255 | -1.6522
-8 | -0.1531 | 0.09248 | -0.0275 | -1.6555
-7.5 | -0.1633 | 0.08922 | -0.0299 | -1.8303
-7 | -0.1669 | 0.08632 | -0.0324 | -1.9335
-6.5 | -0.1412 | 0.07863 | -0.0311 | -1.7958
-6 | -0.1224 | 0.07417 | -0.0314 | -1.6503
-5.5 | -0.1014 | 0.07196 | -0.0321 | -1.4091
-5 | -0.0753 | 0.06533 | -0.0311 | -1.1526
-4.5 | -0.0419 | 0.06377 | -0.0298 | -0.65705
-4 | -0.0134 | 0.05793 | -0.0291 | -0.23131
-3.5 | 0.0247 | 0.05539 | -0.0269 | 0.44593
-3 | 0.0587 | 0.05232 | -0.026 | 1.1219
-2.5 | 0.0972 | 0.04923 | -0.0234 | 1.9744
-1.5 | 0.1723 | 0.04487 | -0.0195 | 3.84
-1 | 0.2029 | 0.04388 | -0.0178 | 4.624
0 | 0.2616 | 0.04148 | -0.013 | 6.3067
0.5 | 0.3197 | 0.04115 | -0.0116 | 7.7691
1.5 | 0.4234 | 0.04437 | -0.01 | 9.5425
2.5 | 0.4613 | 0.05042 | -0.0077 | 9.1491

## 11. Re 100k Mach 0.10 (1)
BIGFOIL.COM POLAR EXPORT
Horten 13.00% thick 7.00% camber
Horten 13.00% thick 7.00% camber |  |  |  | Cl Max: | 1.765 | at alpha= | 17 | deg
JavaFoil+Calcfoil stall+Eppler ext transition |  |  |  | L/D Max: | 30.935 | at alpha= | 6.5 | deg
Re: | 100000 |  |  | Cd Min: | 0.0168 | at alpha= | 0 | deg
Mach: | 0.1 |  |  | Cl=0 at alpha= | -2.6875 | deg
|  |  |  | @ Cl=0.1, Cd= | 0.038113
|  |  |  | @ Cl=0.4, Cd= | 0.017458
|  |  |  | @ Cl=0.6, Cd= | 0.022434
alpha (deg) | Cl | Cd | Cm | Cl/Cd
-18 | -0.453 | 0.31222 | 0 | -1.451
-17.5 | -0.466 | 0.29317 | 0 | -1.59
-17 | -0.479 | 0.27717 | 0 | -1.727
-16.5 | -0.491 | 0.25537 | 0.001 | -1.922
-16 | -0.502 | 0.23809 | 0.001 | -2.109
-15.5 | -0.511 | 0.22795 | 0.001 | -2.243
-15 | -0.519 | 0.20933 | 0.001 | -2.481
-14.5 | -0.526 | 0.1977 | 0.001 | -2.661
-14 | -0.531 | 0.18532 | 0.001 | -2.868
-13.5 | -0.535 | 0.1726 | 0.001 | -3.101
-13 | -0.537 | 0.15835 | 0.002 | -3.392
-12.5 | -0.537 | 0.14706 | 0.002 | -3.651
-12 | -0.534 | 0.13815 | 0.002 | -3.869
-11.5 | -0.53 | 0.12991 | 0.002 | -4.077
-11 | -0.522 | 0.12008 | 0.002 | -4.348
-10.5 | -0.512 | 0.11209 | 0.002 | -4.567
-10 | -0.499 | 0.10221 | 0.002 | -4.88
-9.5 | -0.483 | 0.0968 | 0.002 | -4.986
-9 | -0.464 | 0.08856 | 0.003 | -5.234
-8.5 | -0.441 | 0.08354 | 0.003 | -5.284
-8 | -0.416 | 0.07763 | 0.003 | -5.363
-7.5 | -0.388 | 0.07151 | 0.003 | -5.429
-7 | -0.357 | 0.06664 | 0.003 | -5.361
-6.5 | -0.324 | 0.06219 | 0.003 | -5.204
-6 | -0.287 | 0.05826 | 0.003 | -4.935
-5.5 | -0.249 | 0.05448 | 0.003 | -4.571
-5 | -0.208 | 0.05128 | 0.003 | -4.061
-4.5 | -0.166 | 0.04789 | 0.003 | -3.459
-4 | -0.122 | 0.04614 | 0.003 | -2.635
-3.5 | -0.076 | 0.04363 | 0.003 | -1.745
-3 | -0.03 | 0.04163 | 0.003 | -0.71
-2.5 | 0.018 | 0.04015 | 0.003 | 0.448
-2 | 0.066 | 0.0388 | 0.003 | 1.708
-1.5 | 0.115 | 0.03781 | 0.003 | 3.047
-1 | 0.165 | 0.03706 | 0.003 | 4.441
-0.5 | 0.214 | 0.03655 | 0.003 | 5.863
0 | 0.301 | 0.0168 | 0.003 | 17.937
0.5 | 0.357 | 0.01713 | 0.003 | 20.845
1 | 0.412 | 0.01755 | 0.004 | 23.465
1.5 | 0.466 | 0.01809 | 0.004 | 25.766
2 | 0.52 | 0.01876 | 0.004 | 27.72
2.5 | 0.574 | 0.01951 | 0.004 | 29.406
3 | 0.627 | 0.02547 | 0.006 | 24.627
3.5 | 0.68 | 0.02627 | 0.006 | 25.898
4 | 0.733 | 0.02714 | 0.006 | 27.015
4.5 | 0.786 | 0.02862 | 0.006 | 27.444
5 | 0.838 | 0.02775 | 0.005 | 30.188
5.5 | 0.889 | 0.02907 | 0.005 | 30.6
6 | 0.941 | 0.0305 | 0.005 | 30.844
6.5 | 0.992 | 0.03206 | 0.005 | 30.935
7 | 1.043 | 0.0337 | 0.004 | 30.934
7.5 | 1.093 | 0.03551 | 0.004 | 30.776
8 | 1.142 | 0.03718 | 0.004 | 30.725
8.5 | 1.192 | 0.03933 | 0.004 | 30.304
9 | 1.241 | 0.04153 | 0.003 | 29.879
9.5 | 1.289 | 0.04387 | 0.003 | 29.384
10 | 1.337 | 0.04635 | 0.003 | 28.849
10.5 | 1.384 | 0.04902 | 0.002 | 28.24
11 | 1.431 | 0.0519 | 0.002 | 27.578
11.5 | 1.477 | 0.05487 | 0.002 | 26.922
12 | 1.523 | 0.05808 | 0.001 | 26.218
12.5 | 1.567 | 0.06134 | 0.001 | 25.543
13 | 1.603 | 0.06502 | 0 | 24.645
13.5 | 1.636 | 0.06873 | 0 | 23.803
14 | 1.665 | 0.07268 | 0 | 22.912
14.5 | 1.691 | 0.07691 | -0.001 | 21.988
15 | 1.714 | 0.08097 | -0.001 | 21.163
15.5 | 1.732 | 0.08565 | -0.002 | 20.218
16 | 1.744 | 0.09045 | -0.002 | 19.281
16.5 | 1.752 | 0.09563 | -0.003 | 18.322
17 | 1.765 | 0.10931 | -0.003 | 16.142
17.5 | 1.762 | 0.11598 | -0.003 | 15.189
18 | 1.754 | 0.12299 | -0.004 | 14.262
18.5 | 1.742 | 0.13029 | -0.004 | 13.368
19 | 1.725 | 0.13811 | -0.005 | 12.489
19.5 | 1.702 | 0.1462 | -0.005 | 11.642
20 | 1.672 | 0.15503 | -0.006 | 10.786

## 12. Re 100k Mach 0.10 (2)
BIGFOIL.COM POLAR EXPORT
Horten 13.00% thick 7.00% camber
Horten 13.00% thick 7.00% camber |  |  |  | Cl Max: | 0.8829 | at alpha= | 20 | deg
XFOIL ncrit=9 |  |  |  | L/D Max: | 8.3283 | at alpha= | 2.5 | deg
Re: | 100000 |  |  | Cd Min: | 0.22951 | at alpha= | 20 | deg
Mach: | 0.1 |  |  | Cl=0 at alpha= | -3.8395 | deg
|  |  |  | @ Cl=0.1, Cd= | 0.049337
|  |  |  | @ Cl=0.4, Cd= | 0.095629
|  |  |  | @ Cl=0.6, Cd= | 0.13598
alpha (deg) | Cl | Cd | Cm | Cl/Cd
-19.5 | -0.5317 | 0.22545 | 0.0491 | -2.3584
-19 | -0.5125 | 0.21973 | 0.0456 | -2.3324
-18.5 | -0.4938 | 0.21413 | 0.042 | -2.3061
-18 | -0.476 | 0.20916 | 0.038 | -2.2758
-17 | -0.4377 | 0.19664 | 0.0312 | -2.2259
-16.5 | -0.418 | 0.19057 | 0.0279 | -2.1934
-16 | -0.3989 | 0.18479 | 0.024 | -2.1587
-15.5 | -0.3857 | 0.18127 | 0.0186 | -2.1278
-15 | -0.3591 | 0.17245 | 0.015 | -2.0823
-14 | -0.307 | 0.15964 | 0.0042 | -1.9231
-13.5 | -0.2958 | 0.15565 | -0.0005 | -1.9004
-13 | -0.2775 | 0.1489 | -0.0036 | -1.8637
-12.5 | -0.2545 | 0.1417 | -0.0055 | -1.796
-12 | -0.2394 | 0.13623 | -0.008 | -1.7573
-11.5 | -0.2351 | 0.13286 | -0.0124 | -1.7695
-11 | -0.2187 | 0.12584 | -0.0143 | -1.7379
-10.5 | -0.199 | 0.11939 | -0.0154 | -1.6668
-10 | -0.1857 | 0.11401 | -0.0177 | -1.6288
-9.5 | -0.1833 | 0.11027 | -0.022 | -1.6623
-9 | -0.2013 | 0.10806 | -0.0288 | -1.8629
-8.5 | -0.1568 | 0.09797 | -0.0253 | -1.6005
-8 | -0.1494 | 0.09288 | -0.0274 | -1.6085
-7.5 | -0.1621 | 0.09001 | -0.0305 | -1.8009
-7 | -0.162 | 0.08599 | -0.0322 | -1.8839
-6.5 | -0.1372 | 0.07893 | -0.0314 | -1.7382
-6 | -0.1198 | 0.07458 | -0.0316 | -1.6063
-5.5 | -0.0992 | 0.07215 | -0.0326 | -1.3749
-5 | -0.0735 | 0.06564 | -0.0313 | -1.1197
-4.5 | -0.0403 | 0.06419 | -0.0305 | -0.62782
-4 | -0.0121 | 0.05824 | -0.0293 | -0.20776
-3.5 | 0.0256 | 0.05573 | -0.0271 | 0.45936
-3 | 0.0595 | 0.05262 | -0.0263 | 1.1307
-2.5 | 0.098 | 0.04942 | -0.0235 | 1.983
-2 | 0.133 | 0.04797 | -0.0223 | 2.7726
-1.5 | 0.1736 | 0.04511 | -0.0195 | 3.8484
-1 | 0.2022 | 0.0444 | -0.0181 | 4.5541
0 | 0.259 | 0.04301 | -0.0131 | 6.0219
0.5 | 0.3179 | 0.04077 | -0.0114 | 7.7974
2 | 0.3549 | 0.05555 | -0.008 | 6.3888
2.5 | 0.4399 | 0.05282 | -0.0074 | 8.3283
4 | 0.3901 | 0.07153 | -0.0019 | 5.4537
4.5 | 0.4134 | 0.07621 | -0.002 | 5.4245
5 | 0.318 | 0.0874 | -0.0021 | 3.6384
5.5 | 0.3863 | 0.09069 | -0.0032 | 4.2596
6 | 0.3685 | 0.09375 | -0.0015 | 3.9307
6.5 | 0.4332 | 0.09761 | -0.0016 | 4.4381
7 | 0.4966 | 0.10384 | -0.0185 | 4.7824
7.5 | 0.4979 | 0.10831 | -0.0175 | 4.597
8 | 0.5328 | 0.11212 | -0.0164 | 4.7521
8.5 | 0.5277 | 0.11678 | -0.0159 | 4.5188
9 | 0.5644 | 0.12085 | -0.0152 | 4.6703
9.5 | 0.5582 | 0.12553 | -0.0152 | 4.4467
10 | 0.5941 | 0.12991 | -0.0146 | 4.5732
10.5 | 0.5894 | 0.13458 | -0.0151 | 4.3796
11 | 0.6246 | 0.13924 | -0.0148 | 4.4858
11.5 | 0.6203 | 0.14397 | -0.0157 | 4.3085
12 | 0.6563 | 0.14877 | -0.0156 | 4.4115
12.5 | 0.6512 | 0.15359 | -0.0171 | 4.2399
13 | 0.6871 | 0.15846 | -0.0171 | 4.3361
13.5 | 0.6824 | 0.16336 | -0.0192 | 4.1773
14 | 0.717 | 0.16829 | -0.0193 | 4.2605
14.5 | 0.714 | 0.17317 | -0.0218 | 4.1231
15 | 0.7477 | 0.17826 | -0.0221 | 4.1944
15.5 | 0.7457 | 0.18309 | -0.0251 | 4.0729
16 | 0.779 | 0.1884 | -0.0255 | 4.1348
16.5 | 0.7773 | 0.19312 | -0.029 | 4.025
17 | 0.8127 | 0.19889 | -0.0293 | 4.0862
17.5 | 0.8091 | 0.20322 | -0.0333 | 3.9814
18 | 0.8502 | 0.21032 | -0.0333 | 4.0424
18.5 | 0.8414 | 0.21343 | -0.0381 | 3.9423
19 | 0.8678 | 0.22028 | -0.0395 | 3.9395
19.5 | 0.8767 | 0.22387 | -0.0428 | 3.9161
20 | 0.8829 | 0.22951 | -0.0469 | 3.8469

## 13. Re 100k Mach 0.25 (1)
BIGFOIL.COM POLAR EXPORT
Horten 13.00% thick 7.00% camber
Horten 13.00% thick 7.00% camber |  |  |  | Cl Max: | 1.724 | at alpha= | 15.5 | deg
JavaFoil+Calcfoil stall+Eppler ext transition |  |  |  | L/D Max: | 30.155 | at alpha= | 6.5 | deg
Re: | 100000 |  |  | Cd Min: | 0.01756 | at alpha= | 0 | deg
Mach: | 0.25 |  |  | Cl=0 at alpha= | -2.6875 | deg
|  |  |  | @ Cl=0.1, Cd= | 0.03871
|  |  |  | @ Cl=0.4, Cd= | 0.018139
|  |  |  | @ Cl=0.6, Cd= | 0.021798
alpha (deg) | Cl | Cd | Cm | Cl/Cd
-15 | -0.197 | 0.41791 | 0.001 | -0.471
-14.5 | -0.241 | 0.35561 | 0.001 | -0.679
-14 | -0.279 | 0.3137 | 0.001 | -0.889
-13.5 | -0.312 | 0.27827 | 0.001 | -1.12
-13 | -0.341 | 0.24254 | 0.002 | -1.404
-12.5 | -0.366 | 0.21723 | 0.002 | -1.683
-12 | -0.387 | 0.19192 | 0.002 | -2.015
-11.5 | -0.404 | 0.16604 | 0.002 | -2.432
-11 | -0.417 | 0.1512 | 0.002 | -2.755
-10.5 | -0.425 | 0.1391 | 0.002 | -3.054
-10 | -0.428 | 0.12471 | 0.002 | -3.434
-9.5 | -0.427 | 0.11287 | 0.002 | -3.782
-9 | -0.421 | 0.10332 | 0.003 | -4.071
-8.5 | -0.409 | 0.09261 | 0.003 | -4.421
-8 | -0.393 | 0.08526 | 0.003 | -4.614
-7.5 | -0.373 | 0.07888 | 0.003 | -4.724
-7 | -0.348 | 0.07234 | 0.003 | -4.805
-6.5 | -0.318 | 0.06661 | 0.003 | -4.78
-6 | -0.285 | 0.06176 | 0.003 | -4.622
-5.5 | -0.249 | 0.05701 | 0.003 | -4.37
-5 | -0.21 | 0.05293 | 0.003 | -3.96
-4.5 | -0.168 | 0.05043 | 0.003 | -3.322
-4 | -0.123 | 0.04708 | 0.003 | -2.62
-3.5 | -0.077 | 0.04472 | 0.003 | -1.733
-3 | -0.03 | 0.04248 | 0.003 | -0.71
-2.5 | 0.018 | 0.04084 | 0.003 | 0.45
-2 | 0.068 | 0.03942 | 0.003 | 1.721
-1.5 | 0.118 | 0.03831 | 0.003 | 3.082
-1 | 0.169 | 0.03755 | 0.003 | 4.494
-0.5 | 0.22 | 0.03702 | 0.003 | 5.939
0 | 0.308 | 0.01756 | 0.003 | 17.546
0.5 | 0.365 | 0.01787 | 0.004 | 20.45
1 | 0.421 | 0.0183 | 0.004 | 23.029
1.5 | 0.477 | 0.01888 | 0.004 | 25.264
2 | 0.532 | 0.01957 | 0.004 | 27.2
2.5 | 0.587 | 0.02037 | 0.004 | 28.84
3 | 0.642 | 0.02641 | 0.006 | 24.303
3.5 | 0.696 | 0.02729 | 0.006 | 25.513
4 | 0.75 | 0.02823 | 0.006 | 26.578
4.5 | 0.804 | 0.02932 | 0.006 | 27.421
5 | 0.857 | 0.02898 | 0.006 | 29.578
5.5 | 0.91 | 0.03041 | 0.005 | 29.919
6 | 0.962 | 0.03199 | 0.005 | 30.086
6.5 | 1.014 | 0.03364 | 0.005 | 30.155
7 | 1.066 | 0.03544 | 0.005 | 30.083
7.5 | 1.117 | 0.0374 | 0.004 | 29.866
8 | 1.168 | 0.03947 | 0.004 | 29.587
8.5 | 1.218 | 0.04146 | 0.004 | 29.376
9 | 1.267 | 0.04387 | 0.003 | 28.883
9.5 | 1.317 | 0.04649 | 0.003 | 28.317
10 | 1.365 | 0.04924 | 0.003 | 27.716
10.5 | 1.412 | 0.05216 | 0.002 | 27.078
11 | 1.459 | 0.05528 | 0.002 | 26.403
11.5 | 1.506 | 0.05871 | 0.002 | 25.645
12 | 1.551 | 0.06218 | 0.001 | 24.946
12.5 | 1.595 | 0.06593 | 0.001 | 24.188
13 | 1.628 | 0.07002 | 0 | 23.252
13.5 | 1.658 | 0.07422 | 0 | 22.339
14 | 1.682 | 0.07876 | 0 | 21.36
14.5 | 1.702 | 0.08361 | -0.001 | 20.354
15 | 1.716 | 0.08844 | -0.001 | 19.404
15.5 | 1.724 | 0.09379 | -0.002 | 18.381
16 | 1.723 | 0.09967 | -0.002 | 17.289
16.5 | 1.724 | 0.11542 | -0.003 | 14.941
17 | 1.707 | 0.12329 | -0.003 | 13.847
17.5 | 1.682 | 0.13157 | -0.004 | 12.785
18 | 1.649 | 0.14036 | -0.004 | 11.746
18.5 | 1.607 | 0.15001 | -0.005 | 10.713
19 | 1.557 | 0.1606 | -0.005 | 9.692
19.5 | 1.395 | 0.20749 | -0.003 | 6.725
20 | 1.33 | 0.22041 | -0.002 | 6.033

## 14. Re 100k Mach 0.25 (2)
BIGFOIL.COM POLAR EXPORT
Horten 13.00% thick 7.00% camber
Horten 13.00% thick 7.00% camber |  |  |  | Cl Max: | 0.1496 | at alpha= | -1.5 | deg
XFOIL ncrit=9 |  |  |  | L/D Max: | 4.1076 | at alpha= | -1.5 | deg
Re: | 100000 |  |  | Cd Min: | 0.235 | at alpha= | -20 | deg
Mach: | 0.25 |  |  | Cl=0 at alpha= | -4.0442 | deg
|  |  |  | @ Cl=0.1, Cd= | 0.037565
|  |  |  | @ Cl=0.4, Cd= | 0.03642
|  |  |  | @ Cl=0.6, Cd= | 0.03642
alpha (deg) | Cl | Cd | Cm | Cl/Cd
-20 | -0.5587 | 0.235 | 0.0546 | -2.3774
-19.5 | -0.5382 | 0.2287 | 0.0512 | -2.3533
-19 | -0.5181 | 0.22286 | 0.0475 | -2.3248
-18.5 | -0.4986 | 0.21732 | 0.0435 | -2.2943
-17.5 | -0.4595 | 0.20558 | 0.0357 | -2.2351
-17 | -0.4379 | 0.19888 | 0.0324 | -2.2018
-16.5 | -0.417 | 0.19277 | 0.0286 | -2.1632
-16 | -0.3971 | 0.18734 | 0.0239 | -2.1197
-15 | -0.3509 | 0.17408 | 0.0145 | -2.0157
-14.5 | -0.3205 | 0.1675 | 0.0082 | -1.9134
-14 | -0.3025 | 0.16224 | 0.0043 | -1.8645
-13 | -0.2651 | 0.14982 | -0.0025 | -1.7695
-12.5 | -0.2462 | 0.14374 | -0.0049 | -1.7128
-12 | -0.2325 | 0.13875 | -0.0082 | -1.6757
-11.5 | -0.2354 | 0.13708 | -0.0136 | -1.7172
-11 | -0.2025 | 0.12692 | -0.0131 | -1.5955
-10.5 | -0.1857 | 0.12118 | -0.0152 | -1.5324
-10 | -0.1737 | 0.11623 | -0.0184 | -1.4945
-9.5 | -0.1818 | 0.11426 | -0.0239 | -1.5911
-9 | -0.1534 | 0.10555 | -0.0239 | -1.4533
-8.5 | -0.1371 | 0.09974 | -0.0247 | -1.3746
-8 | -0.1322 | 0.09528 | -0.0288 | -1.3875
-7.5 | -0.1599 | 0.09475 | -0.0327 | -1.6876
-7 | -0.1304 | 0.0856 | -0.0321 | -1.5234
-6.5 | -0.1168 | 0.08059 | -0.0322 | -1.4493
-6 | -0.1063 | 0.07831 | -0.0339 | -1.3574
-5.5 | -0.0644 | 0.06097 | -0.0323 | -1.0563
-5 | -0.0434 | 0.05627 | -0.033 | -0.77128
-4.5 | -0.0237 | 0.05132 | -0.0319 | -0.46181
-4 | 0.0023 | 0.04729 | -0.0317 | 0.048636
-3.5 | 0.031 | 0.04335 | -0.0299 | 0.71511
-3 | 0.0639 | 0.04387 | -0.0287 | 1.4566
-2.5 | 0.0898 | 0.03785 | -0.0267 | 2.3725
-2 | 0.1152 | 0.03714 | -0.0254 | 3.1018
-1.5 | 0.1496 | 0.03642 | -0.0226 | 4.1076

## 15. Re 100k Mach 0.50 (1)
BIGFOIL.COM POLAR EXPORT
Horten 13.00% thick 7.00% camber
Horten 13.00% thick 7.00% camber |  |  |  | Cl Max: | 1.65 | at alpha= | 12.5 | deg
JavaFoil+Calcfoil stall+Eppler ext transition |  |  |  | L/D Max: | 27.455 | at alpha= | 3 | deg
Re: | 100000 |  |  | Cd Min: | 0.02091 | at alpha= | 0 | deg
Mach: | 0.5 |  |  | Cl=0 at alpha= | -2.6923 | deg
|  |  |  | @ Cl=0.1, Cd= | 0.042317
|  |  |  | @ Cl=0.4, Cd= | 0.02121
|  |  |  | @ Cl=0.6, Cd= | 0.02363
alpha (deg) | Cl | Cd | Cm | Cl/Cd
-20 | -0.935 | 0.34802 | -0.001 | -2.688
-19.5 | -0.909 | 0.34222 | -0.001 | -2.657
-19 | -0.883 | 0.33731 | -0.001 | -2.619
-18.5 | -0.857 | 0.33221 | 0 | -2.581
-18 | -0.83 | 0.32016 | 0 | -2.592
-17.5 | -0.804 | 0.31579 | 0 | -2.545
-17 | -0.777 | 0.31261 | 0.001 | -2.487
-16.5 | -0.751 | 0.3085 | 0.001 | -2.435
-16 | -0.724 | 0.2968 | 0.001 | -2.438
-15.5 | -0.697 | 0.28354 | 0.001 | -2.459
-15 | -0.671 | 0.27909 | 0.002 | -2.403
-14.5 | -0.644 | 0.27498 | 0.002 | -2.343
-14 | -0.617 | 0.272 | 0.002 | -2.267
-13.5 | -0.59 | 0.26851 | 0.002 | -2.197
-13 | -0.563 | 0.25657 | 0.002 | -2.195
-12.5 | -0.536 | 0.24999 | 0.003 | -2.146
-12 | -0.509 | 0.24259 | 0.003 | -2.098
-11.5 | -0.482 | 0.23971 | 0.003 | -2.011
-11 | -0.455 | 0.24319 | 0.003 | -1.871
-10.5 | -0.428 | 0.2393 | 0.003 | -1.789
-10 | -0.4 | 0.22664 | 0.003 | -1.767
-9.5 | -0.373 | 0.22405 | 0.003 | -1.667
-9 | -0.346 | 0.21314 | 0.004 | -1.625
-8.5 | -0.319 | 0.20013 | 0.004 | -1.593
-8 | -0.292 | 0.19477 | 0.004 | -1.497
-7.5 | -0.264 | 0.19256 | 0.004 | -1.372
-7 | -0.237 | 0.17025 | 0.004 | -1.391
-6.5 | -0.209 | 0.17262 | 0.004 | -1.213
-6 | -0.182 | 0.15841 | 0.003 | -1.148
-5.5 | -0.155 | 0.15424 | 0.003 | -1.002
-5 | -0.127 | 0.14674 | 0.003 | -0.866
-4.5 | -0.1 | 0.12894 | 0.003 | -0.772
-4 | -0.114 | 0.06491 | 0.003 | -1.757
-3.5 | -0.078 | 0.05529 | 0.003 | -1.409
-3 | -0.032 | 0.04917 | 0.003 | -0.642
-2.5 | 0.02 | 0.04567 | 0.003 | 0.431
-2 | 0.074 | 0.04319 | 0.003 | 1.71
-1.5 | 0.13 | 0.04131 | 0.004 | 3.14
-1 | 0.186 | 0.04006 | 0.004 | 4.655
-0.5 | 0.244 | 0.03934 | 0.004 | 6.199
0 | 0.339 | 0.02091 | 0.004 | 16.201
0.5 | 0.402 | 0.02122 | 0.004 | 18.952
1 | 0.464 | 0.02175 | 0.004 | 21.326
1.5 | 0.525 | 0.02246 | 0.004 | 23.376
2 | 0.586 | 0.02338 | 0.004 | 25.051
2.5 | 0.646 | 0.02445 | 0.004 | 26.416
3 | 0.706 | 0.02571 | 0.004 | 27.455
3.5 | 0.765 | 0.03169 | 0.007 | 24.139
4 | 0.824 | 0.03314 | 0.007 | 24.855
4.5 | 0.882 | 0.03478 | 0.006 | 25.35
5 | 0.939 | 0.03691 | 0.006 | 25.439
5.5 | 0.996 | 0.03741 | 0.006 | 26.621
6 | 1.052 | 0.0397 | 0.006 | 26.498
6.5 | 1.107 | 0.04217 | 0.005 | 26.256
7 | 1.161 | 0.0449 | 0.005 | 25.869
7.5 | 1.215 | 0.04791 | 0.005 | 25.351
8 | 1.267 | 0.05113 | 0.004 | 24.781
8.5 | 1.318 | 0.05469 | 0.004 | 24.096
9 | 1.368 | 0.05859 | 0.004 | 23.341
9.5 | 1.416 | 0.0629 | 0.003 | 22.507
10 | 1.462 | 0.0676 | 0.003 | 21.623
10.5 | 1.506 | 0.07257 | 0.003 | 20.756
11 | 1.548 | 0.07851 | 0.002 | 19.719
11.5 | 1.587 | 0.08487 | 0.002 | 18.702
12 | 1.623 | 0.09225 | 0.001 | 17.594
12.5 | 1.65 | 0.10071 | 0.001 | 16.387
13 | 1.631 | 0.1105 | 0.001 | 14.763
13.5 | 1.567 | 0.1227 | 0 | 12.771
14 | 1.333 | 0.15931 | 0 | 8.367
14.5 | 0.946 | 0.21136 | 0 | 4.477
15 | 0.975 | 0.24706 | -0.001 | 3.945
15.5 | 1.004 | 0.27774 | -0.001 | 3.614
16 | 1.035 | 0.31312 | -0.001 | 3.306
16.5 | 1.068 | 0.35162 | -0.002 | 3.038
17 | 1.101 | 0.37864 | -0.003 | 2.906
17.5 | 1.133 | 0.40066 | -0.003 | 2.828

## 16. Re 100k Mach 0.50 (2)
BIGFOIL.COM POLAR EXPORT
Horten 13.00% thick 7.00% camber
Horten 13.00% thick 7.00% camber |  |  |  | Cl Max: | 0.9827 | at alpha= | 20 | deg
XFOIL ncrit=9 |  |  |  | L/D Max: | 4.051 | at alpha= | 10.5 | deg
Re: | 100000 |  |  | Cd Min: | 0.26338 | at alpha= | 20 | deg
Mach: | 0.5 |  |  | Cl=0 at alpha= | -5.0932 | deg
|  |  |  | @ Cl=0.1, Cd= | 0.077442
|  |  |  | @ Cl=0.4, Cd= | 0.11533
|  |  |  | @ Cl=0.6, Cd= | 0.14941
alpha (deg) | Cl | Cd | Cm | Cl/Cd
-20 | -0.5991 | 0.2535 | 0.0654 | -2.3633
-19.5 | -0.5748 | 0.24714 | 0.0602 | -2.3258
-18.5 | -0.5245 | 0.23244 | 0.0508 | -2.2565
-18 | -0.4979 | 0.22502 | 0.0461 | -2.2127
-17.5 | -0.4709 | 0.21787 | 0.041 | -2.1614
-17 | -0.4434 | 0.2113 | 0.0348 | -2.0984
-16.5 | -0.4177 | 0.2066 | 0.0269 | -2.0218
-16 | -0.3826 | 0.1972 | 0.0229 | -1.9402
-15.5 | -0.3568 | 0.19054 | 0.0188 | -1.8726
-15 | -0.3325 | 0.1846 | 0.014 | -1.8012
-14 | -0.2835 | 0.17112 | 0.0057 | -1.6567
-13.5 | -0.2592 | 0.1644 | 0.0024 | -1.5766
-13 | -0.2389 | 0.15872 | -0.0007 | -1.5052
-12.5 | -0.2281 | 0.15599 | -0.006 | -1.4623
-12 | -0.1973 | 0.14653 | -0.0078 | -1.3465
-11.5 | -0.1755 | 0.14029 | -0.0103 | -1.251
-11 | -0.1568 | 0.13499 | -0.0142 | -1.1616
-10.5 | -0.1545 | 0.13305 | -0.019 | -1.1612
-10 | -0.1203 | 0.12339 | -0.0205 | -0.97496
-9.5 | -0.1002 | 0.11736 | -0.022 | -0.85378
-9 | -0.083 | 0.11246 | -0.0259 | -0.73804
-8.5 | -0.0978 | 0.11241 | -0.0329 | -0.87003
-8 | -0.0507 | 0.10164 | -0.0315 | -0.49882
-7.5 | -0.0365 | 0.09663 | -0.0335 | -0.37773
-7 | -0.0417 | 0.09407 | -0.0398 | -0.44329
-6.5 | -0.055 | 0.09253 | -0.042 | -0.5944
-6 | -0.0207 | 0.08336 | -0.0398 | -0.24832
-5.5 | -0.0096 | 0.07999 | -0.0417 | -0.12002
-4.5 | 0.014 | 0.0734 | -0.0417 | 0.19074
-4 | 0.0335 | 0.07276 | -0.0405 | 0.46042
-3.5 | 0.0493 | 0.06901 | -0.0391 | 0.71439
-3 | 0.0667 | 0.06661 | -0.0366 | 1.0014
-2 | 0.0853 | 0.06623 | -0.0305 | 1.2879
-1.5 | 0.0694 | 0.06933 | -0.0267 | 1.001
-1 | 0.0773 | 0.07107 | -0.022 | 1.0877
-0.5 | 0.0565 | 0.07036 | -0.0166 | 0.80301
0 | 0.0486 | 0.07327 | -0.0125 | 0.6633
0.5 | 0.0918 | 0.07094 | -0.0096 | 1.2941
1 | 0.0754 | 0.07379 | -0.0069 | 1.0218
1.5 | 0.0784 | 0.0751 | -0.0045 | 1.0439
2 | 0.0942 | 0.07651 | -0.0026 | 1.2312
2.5 | 0.1151 | 0.07987 | -0.002 | 1.4411
3 | 0.218 | 0.0836 | -0.0015 | 2.6077
3.5 | 0.2137 | 0.09225 | -0.0036 | 2.3165
4 | 0.1984 | 0.09329 | -0.0012 | 2.1267
4.5 | 0.2794 | 0.09751 | -0.0017 | 2.8653
5 | 0.2628 | 0.09887 | 0.0003 | 2.658
5.5 | 0.347 | 0.10446 | -0.0011 | 3.3218
6 | 0.3295 | 0.10586 | -0.0002 | 3.1126
6.5 | 0.4053 | 0.11251 | -0.0015 | 3.6023
7 | 0.3844 | 0.11371 | -0.0001 | 3.3805
7.5 | 0.4478 | 0.12029 | -0.0001 | 3.7227
8 | 0.4301 | 0.12204 | 0.0001 | 3.5243
8.5 | 0.5226 | 0.13136 | -0.0153 | 3.9784
9 | 0.532 | 0.13487 | -0.0147 | 3.9445
9.5 | 0.5682 | 0.14143 | -0.0145 | 4.0175
10 | 0.5705 | 0.14444 | -0.0146 | 3.9497
10.5 | 0.6166 | 0.15221 | -0.0146 | 4.051
11 | 0.6089 | 0.15436 | -0.0155 | 3.9447
11.5 | 0.6563 | 0.1626 | -0.0156 | 4.0363
12 | 0.6469 | 0.16468 | -0.0175 | 3.9282
12.5 | 0.696 | 0.17326 | -0.0176 | 4.0171
13 | 0.6861 | 0.17534 | -0.0202 | 3.913
13.5 | 0.7373 | 0.18442 | -0.0203 | 3.9979
14 | 0.7267 | 0.18634 | -0.0238 | 3.8999
14.5 | 0.7749 | 0.19535 | -0.0239 | 3.9667
15 | 0.7677 | 0.19766 | -0.028 | 3.8839
15.5 | 0.8126 | 0.20668 | -0.0283 | 3.9317
16 | 0.8086 | 0.20933 | -0.0329 | 3.8628
16.5 | 0.854 | 0.21922 | -0.0333 | 3.8956
17 | 0.8496 | 0.22139 | -0.0384 | 3.8376
17.5 | 0.8863 | 0.23047 | -0.0396 | 3.8456
18 | 0.8911 | 0.23391 | -0.0444 | 3.8096
18.5 | 0.9158 | 0.24168 | -0.0471 | 3.7893
19 | 0.9358 | 0.24729 | -0.0505 | 3.7842
19.5 | 0.9475 | 0.25382 | -0.0553 | 3.733
20 | 0.9827 | 0.26338 | -0.0567 | 3.7311

## 17. Re 250k Mach 0.00 (1)
BIGFOIL.COM POLAR EXPORT
Horten 13.00% thick 7.00% camber
Horten 13.00% thick 7.00% camber |  |  |  | Cl Max: | 1.785 | at alpha= | 16.5 | deg
JavaFoil+Calcfoil stall+Eppler ext transition |  |  |  | L/D Max: | 47.708 | at alpha= | 6 | deg
Re: | 250000 |  |  | Cd Min: | 0.00936 | at alpha= | 0 | deg
Mach: | 0 |  |  | Cl=0 at alpha= | -2.6915 | deg
|  |  |  | @ Cl=0.1, Cd= | 0.034317
|  |  |  | @ Cl=0.4, Cd= | 0.009555
|  |  |  | @ Cl=0.6, Cd= | 0.016597
alpha (deg) | Cl | Cd | Cm | Cl/Cd
-18.5 | -0.49 | 0.2386 | 0 | -2.053
-18 | -0.501 | 0.22921 | 0 | -2.185
-17.5 | -0.512 | 0.21393 | 0 | -2.391
-17 | -0.522 | 0.20186 | 0 | -2.585
-16.5 | -0.531 | 0.19082 | 0.001 | -2.785
-16 | -0.54 | 0.17997 | 0.001 | -3.001
-15.5 | -0.547 | 0.17065 | 0.001 | -3.203
-15 | -0.552 | 0.16294 | 0.001 | -3.387
-14.5 | -0.556 | 0.15078 | 0.001 | -3.688
-14 | -0.559 | 0.14204 | 0.001 | -3.934
-13.5 | -0.56 | 0.13499 | 0.001 | -4.147
-13 | -0.559 | 0.12544 | 0.002 | -4.457
-12.5 | -0.556 | 0.11915 | 0.002 | -4.668
-12 | -0.551 | 0.11023 | 0.002 | -5.002
-11.5 | -0.544 | 0.10329 | 0.002 | -5.268
-11 | -0.534 | 0.09753 | 0.002 | -5.479
-10.5 | -0.522 | 0.09077 | 0.002 | -5.751
-10 | -0.507 | 0.08578 | 0.002 | -5.912
-9.5 | -0.489 | 0.07966 | 0.003 | -6.143
-9 | -0.469 | 0.07427 | 0.003 | -6.311
-8.5 | -0.445 | 0.06933 | 0.003 | -6.423
-8 | -0.419 | 0.06502 | 0.003 | -6.445
-7.5 | -0.39 | 0.06118 | 0.003 | -6.376
-7 | -0.358 | 0.05744 | 0.003 | -6.24
-6.5 | -0.324 | 0.05382 | 0.003 | -6.023
-6 | -0.288 | 0.05089 | 0.003 | -5.652
-5.5 | -0.249 | 0.04804 | 0.003 | -5.182
-5 | -0.208 | 0.04534 | 0.003 | -4.589
-4.5 | -0.165 | 0.04323 | 0.003 | -3.826
-4 | -0.121 | 0.04107 | 0.003 | -2.953
-3.5 | -0.076 | 0.03938 | 0.004 | -1.928
-3 | -0.029 | 0.03746 | 0.004 | -0.787
-2.5 | 0.018 | 0.03617 | 0.004 | 0.495
-2 | 0.066 | 0.03515 | 0.004 | 1.88
-1.5 | 0.115 | 0.03395 | 0.004 | 3.384
-1 | 0.164 | 0.03302 | 0.004 | 4.971
-0.5 | 0.214 | 0.0323 | 0.004 | 6.622
0 | 0.325 | 0.00936 | 0.004 | 34.757
0.5 | 0.385 | 0.00948 | 0.004 | 40.612
1 | 0.441 | 0.00976 | 0.005 | 45.201
1.5 | 0.491 | 0.01527 | 0.007 | 32.13
2 | 0.542 | 0.01596 | 0.007 | 33.984
2.5 | 0.595 | 0.01654 | 0.007 | 36.004
3 | 0.649 | 0.01716 | 0.007 | 37.806
3.5 | 0.702 | 0.01829 | 0.006 | 38.37
4 | 0.755 | 0.01892 | 0.006 | 39.895
4.5 | 0.807 | 0.01959 | 0.006 | 41.221
5 | 0.86 | 0.01813 | 0.006 | 47.429
5.5 | 0.912 | 0.01913 | 0.005 | 47.673
6 | 0.964 | 0.0202 | 0.005 | 47.708
6.5 | 1.015 | 0.02136 | 0.005 | 47.511
7 | 1.066 | 0.02261 | 0.005 | 47.151
7.5 | 1.117 | 0.02404 | 0.004 | 46.447
8 | 1.167 | 0.02545 | 0.004 | 45.835
8.5 | 1.216 | 0.02698 | 0.004 | 45.09
9 | 1.266 | 0.02861 | 0.003 | 44.24
9.5 | 1.314 | 0.03035 | 0.003 | 43.307
10 | 1.363 | 0.03221 | 0.003 | 42.3
10.5 | 1.41 | 0.03428 | 0.002 | 41.131
11 | 1.457 | 0.03639 | 0.002 | 40.05
11.5 | 1.504 | 0.03861 | 0.002 | 38.943
12 | 1.549 | 0.04093 | 0.001 | 37.851
12.5 | 1.594 | 0.04344 | 0.001 | 36.682
13 | 1.63 | 0.04611 | 0 | 35.353
13.5 | 1.664 | 0.04899 | 0 | 33.962
14 | 1.694 | 0.05203 | 0 | 32.556
14.5 | 1.72 | 0.05522 | -0.001 | 31.154
15 | 1.743 | 0.05868 | -0.001 | 29.711
15.5 | 1.762 | 0.06232 | -0.002 | 28.28
16 | 1.776 | 0.06626 | -0.002 | 26.799
16.5 | 1.785 | 0.07045 | -0.003 | 25.333
17 | 1.781 | 0.09165 | -0.003 | 19.429
17.5 | 1.781 | 0.09747 | -0.004 | 18.269
18 | 1.776 | 0.10333 | -0.004 | 17.19
18.5 | 1.768 | 0.10948 | -0.005 | 16.145
19 | 1.755 | 0.11579 | -0.005 | 15.156
19.5 | 1.737 | 0.12232 | -0.006 | 14.197
20 | 1.712 | 0.1294 | -0.006 | 13.232

## 18. Re 250k Mach 0.00 (2)
BIGFOIL.COM POLAR EXPORT
Horten 13.00% thick 7.00% camber
Horten 13.00% thick 7.00% camber |  |  |  | Cl Max: | 1.5878 | at alpha= | 13 | deg
XFOIL ncrit=9 |  |  |  | L/D Max: | 64.4231 | at alpha= | 7 | deg
Re: | 250000 |  |  | Cd Min: | 0.2288 | at alpha= | -20 | deg
Mach: | 0 |  |  | Cl=0 at alpha= | -3.8131 | deg
|  |  |  | @ Cl=0.1, Cd= | 0.036525
|  |  |  | @ Cl=0.4, Cd= | 0.021165
|  |  |  | @ Cl=0.6, Cd= | 0.017505
alpha (deg) | Cl | Cd | Cm | Cl/Cd
-20 | -0.5456 | 0.2288 | 0.0508 | -2.3846
-19.5 | -0.5284 | 0.22307 | 0.047 | -2.3688
-19 | -0.5091 | 0.21685 | 0.0442 | -2.3477
-18.5 | -0.4905 | 0.2112 | 0.041 | -2.3224
-18 | -0.4719 | 0.20547 | 0.0376 | -2.2967
-17.5 | -0.4534 | 0.19953 | 0.0341 | -2.2723
-16.5 | -0.3981 | 0.1853 | 0.0206 | -2.1484
-16 | -0.3802 | 0.17968 | 0.0182 | -2.116
-15.5 | -0.3632 | 0.17401 | 0.0155 | -2.0872
-14.5 | -0.334 | 0.16264 | 0.009 | -2.0536
-14 | -0.32 | 0.15641 | 0.0059 | -2.0459
-13.5 | -0.3004 | 0.1499 | 0.0043 | -2.004
-13 | -0.2844 | 0.14412 | 0.0019 | -1.9734
-12.5 | -0.2695 | 0.13813 | -0.0009 | -1.9511
-12 | -0.264 | 0.13304 | -0.0052 | -1.9844
-11.5 | -0.2463 | 0.12597 | -0.007 | -1.9552
-11 | -0.2291 | 0.11996 | -0.0084 | -1.9098
-10.5 | -0.2149 | 0.11422 | -0.0106 | -1.8815
-10 | -0.2047 | 0.10852 | -0.0134 | -1.8863
-9.5 | -0.2158 | 0.10401 | -0.0196 | -2.0748
-9 | -0.1865 | 0.09676 | -0.0182 | -1.9274
-8.5 | -0.1759 | 0.09143 | -0.0198 | -1.9239
-8 | -0.173 | 0.08586 | -0.0225 | -2.0149
-7.5 | -0.1886 | 0.08138 | -0.0245 | -2.3175
-7 | -0.1845 | 0.07571 | -0.0257 | -2.4369
-6.5 | -0.1638 | 0.07008 | -0.0249 | -2.3373
-6 | -0.1427 | 0.06515 | -0.0248 | -2.1903
-5.5 | -0.116 | 0.06007 | -0.0252 | -1.9311
-5 | -0.0876 | 0.05515 | -0.0239 | -1.5884
-4.5 | -0.0472 | 0.05104 | -0.0227 | -0.92476
-4 | -0.0154 | 0.04626 | -0.0213 | -0.3329
-3 | 0.067 | 0.03887 | -0.0176 | 1.7237
-2.5 | 0.114 | 0.03553 | -0.0152 | 3.2086
-2 | 0.1583 | 0.03269 | -0.0136 | 4.8425
-1.5 | 0.206 | 0.03001 | -0.0116 | 6.8644
-1 | 0.2563 | 0.02767 | -0.0096 | 9.2627
-0.5 | 0.3124 | 0.02401 | -0.0069 | 13.0112
0 | 0.359 | 0.02428 | -0.0067 | 14.7858
0.5 | 0.426 | 0.01919 | -0.0056 | 22.1991
1 | 0.4812 | 0.0186 | -0.0052 | 25.871
1.5 | 0.5337 | 0.01801 | -0.0045 | 29.6335
2 | 0.5849 | 0.01754 | -0.0033 | 33.3466
2.5 | 0.6326 | 0.01743 | -0.0018 | 36.2937
3 | 0.68 | 0.01732 | -0.0002 | 39.261
3.5 | 0.7278 | 0.01718 | 0.0014 | 42.3632
4 | 0.8937 | 0.01687 | -0.0194 | 52.9757
4.5 | 1.0293 | 0.01702 | -0.0359 | 60.4759
5 | 1.0714 | 0.01745 | -0.0341 | 61.3983
5.5 | 1.1154 | 0.01774 | -0.0323 | 62.8749
6 | 1.1586 | 0.01826 | -0.0306 | 63.4502
6.5 | 1.1974 | 0.01886 | -0.0283 | 63.4889
7 | 1.2395 | 0.01924 | -0.0263 | 64.4231
7.5 | 1.2783 | 0.01995 | -0.0241 | 64.0752
8 | 1.3127 | 0.02068 | -0.0212 | 63.4768
8.5 | 1.3527 | 0.02111 | -0.0189 | 64.0786
9 | 1.3849 | 0.02205 | -0.0158 | 62.8073
9.5 | 1.4131 | 0.02291 | -0.0122 | 61.6805
10 | 1.4525 | 0.02337 | -0.0099 | 62.1523
10.5 | 1.4738 | 0.02465 | -0.0056 | 59.789
11 | 1.4948 | 0.02568 | -0.0013 | 58.2087
11.5 | 1.5371 | 0.02619 | 0.0002 | 58.6903
12 | 1.5344 | 0.02811 | 0.0069 | 54.5856
12.5 | 1.533 | 0.02971 | 0.0131 | 51.5988
13 | 1.5878 | 0.03005 | 0.0129 | 52.8386
13.5 | 0.9464 | 0.10845 | 0.0024 | 8.7266
14 | 0.9901 | 0.10772 | 0.0036 | 9.1914
14.5 | 1.0349 | 0.10667 | 0.0048 | 9.7019
15 | 1.0828 | 0.10508 | 0.0061 | 10.3045
17 | 1.3833 | 0.08402 | 0.0145 | 16.4639
19 | 1.0561 | 0.16354 | -0.0146 | 6.4577

## 19. Re 250k Mach 0.10 (1)
BIGFOIL.COM POLAR EXPORT
Horten 13.00% thick 7.00% camber
Horten 13.00% thick 7.00% camber |  |  |  | Cl Max: | 1.781 | at alpha= | 16.5 | deg
JavaFoil+Calcfoil stall+Eppler ext transition |  |  |  | L/D Max: | 47.41 | at alpha= | 5 | deg
Re: | 250000 |  |  | Cd Min: | 0.00941 | at alpha= | 0 | deg
Mach: | 0.1 |  |  | Cl=0 at alpha= | -2.6875 | deg
|  |  |  | @ Cl=0.1, Cd= | 0.034295
|  |  |  | @ Cl=0.4, Cd= | 0.0096243
|  |  |  | @ Cl=0.6, Cd= | 0.016784
alpha (deg) | Cl | Cd | Cm | Cl/Cd
-18 | -0.453 | 0.24339 | 0 | -1.862
-17.5 | -0.466 | 0.23053 | 0 | -2.023
-17 | -0.479 | 0.21505 | 0 | -2.227
-16.5 | -0.491 | 0.20586 | 0.001 | -2.385
-16 | -0.502 | 0.19048 | 0.001 | -2.637
-15.5 | -0.511 | 0.17887 | 0.001 | -2.859
-15 | -0.519 | 0.16661 | 0.001 | -3.118
-14.5 | -0.526 | 0.15843 | 0.001 | -3.322
-14 | -0.532 | 0.14698 | 0.001 | -3.617
-13.5 | -0.535 | 0.13842 | 0.001 | -3.868
-13 | -0.537 | 0.12848 | 0.002 | -4.182
-12.5 | -0.537 | 0.12062 | 0.002 | -4.453
-12 | -0.535 | 0.11436 | 0.002 | -4.675
-11.5 | -0.53 | 0.10606 | 0.002 | -4.995
-11 | -0.522 | 0.1 | 0.002 | -5.224
-10.5 | -0.512 | 0.09306 | 0.002 | -5.503
-10 | -0.499 | 0.08726 | 0.002 | -5.719
-9.5 | -0.483 | 0.08086 | 0.003 | -5.972
-9 | -0.464 | 0.07519 | 0.003 | -6.168
-8.5 | -0.442 | 0.0707 | 0.003 | -6.247
-8 | -0.417 | 0.06586 | 0.003 | -6.324
-7.5 | -0.388 | 0.06152 | 0.003 | -6.313
-7 | -0.357 | 0.058 | 0.003 | -6.163
-6.5 | -0.324 | 0.05431 | 0.003 | -5.963
-6 | -0.288 | 0.05106 | 0.003 | -5.633
-5.5 | -0.249 | 0.04831 | 0.003 | -5.158
-5 | -0.208 | 0.04564 | 0.003 | -4.566
-4.5 | -0.166 | 0.04328 | 0.003 | -3.831
-4 | -0.122 | 0.04132 | 0.003 | -2.945
-3.5 | -0.076 | 0.03908 | 0.004 | -1.95
-3 | -0.03 | 0.03753 | 0.004 | -0.788
-2.5 | 0.018 | 0.03628 | 0.004 | 0.496
-2 | 0.066 | 0.03485 | 0.004 | 1.904
-1.5 | 0.115 | 0.03405 | 0.004 | 3.389
-1 | 0.165 | 0.03311 | 0.004 | 4.98
-0.5 | 0.215 | 0.03236 | 0.004 | 6.643
0 | 0.327 | 0.00941 | 0.004 | 34.718
0.5 | 0.387 | 0.00954 | 0.004 | 40.512
1 | 0.441 | 0.00989 | 0.004 | 44.639
1.5 | 0.491 | 0.01546 | 0.007 | 31.761
2 | 0.544 | 0.01613 | 0.007 | 33.717
2.5 | 0.597 | 0.01675 | 0.007 | 35.673
3 | 0.651 | 0.01736 | 0.007 | 37.498
3.5 | 0.704 | 0.01845 | 0.006 | 38.166
4 | 0.758 | 0.01909 | 0.006 | 39.678
4.5 | 0.81 | 0.01981 | 0.006 | 40.911
5 | 0.863 | 0.01821 | 0.006 | 47.41
5.5 | 0.915 | 0.01934 | 0.005 | 47.332
6 | 0.967 | 0.02043 | 0.005 | 47.358
6.5 | 1.019 | 0.0216 | 0.005 | 47.165
7 | 1.07 | 0.02287 | 0.005 | 46.801
7.5 | 1.121 | 0.02421 | 0.004 | 46.293
8 | 1.171 | 0.02576 | 0.004 | 45.46
8.5 | 1.221 | 0.02731 | 0.004 | 44.713
9 | 1.27 | 0.02896 | 0.003 | 43.866
9.5 | 1.319 | 0.03073 | 0.003 | 42.927
10 | 1.368 | 0.03263 | 0.003 | 41.913
10.5 | 1.415 | 0.03473 | 0.002 | 40.749
11 | 1.462 | 0.03688 | 0.002 | 39.652
11.5 | 1.509 | 0.03914 | 0.002 | 38.554
12 | 1.555 | 0.0415 | 0.001 | 37.456
12.5 | 1.599 | 0.04406 | 0.001 | 36.292
13 | 1.635 | 0.0468 | 0 | 34.932
13.5 | 1.668 | 0.04974 | 0 | 33.541
14 | 1.697 | 0.05283 | 0 | 32.129
14.5 | 1.723 | 0.0561 | -0.001 | 30.713
15 | 1.745 | 0.05963 | -0.001 | 29.265
15.5 | 1.763 | 0.06341 | -0.002 | 27.796
16 | 1.774 | 0.06746 | -0.002 | 26.3
16.5 | 1.781 | 0.07179 | -0.003 | 24.81
17 | 1.775 | 0.09366 | -0.003 | 18.947
17.5 | 1.772 | 0.09947 | -0.004 | 17.811
18 | 1.764 | 0.10554 | -0.004 | 16.716
18.5 | 1.752 | 0.11189 | -0.005 | 15.658
19 | 1.735 | 0.11855 | -0.005 | 14.639
19.5 | 1.713 | 0.12547 | -0.006 | 13.652
20 | 1.684 | 0.13276 | -0.006 | 12.683

## 20. Re 250k Mach 0.10 (2)
BIGFOIL.COM POLAR EXPORT
Horten 13.00% thick 7.00% camber
Horten 13.00% thick 7.00% camber |  |  |  | Cl Max: | 1.5532 | at alpha= | 13 | deg
XFOIL ncrit=9 |  |  |  | L/D Max: | 63.9918 | at alpha= | 7 | deg
Re: | 250000 |  |  | Cd Min: | 0.22947 | at alpha= | -20 | deg
Mach: | 0.1 |  |  | Cl=0 at alpha= | -3.8323 | deg
|  |  |  | @ Cl=0.1, Cd= | 0.036869
|  |  |  | @ Cl=0.4, Cd= | 0.020265
|  |  |  | @ Cl=0.6, Cd= | 0.017647
alpha (deg) | Cl | Cd | Cm | Cl/Cd
-20 | -0.5471 | 0.22947 | 0.0511 | -2.3842
-19.5 | -0.5293 | 0.22356 | 0.0474 | -2.3676
-19 | -0.51 | 0.21741 | 0.0446 | -2.3458
-18.5 | -0.4912 | 0.21173 | 0.0413 | -2.3199
-18 | -0.4724 | 0.20596 | 0.0379 | -2.2936
-17.5 | -0.4537 | 0.19998 | 0.0343 | -2.2687
-16.5 | -0.3976 | 0.18572 | 0.0208 | -2.1409
-16 | -0.3803 | 0.18017 | 0.0185 | -2.1108
-15.5 | -0.363 | 0.17446 | 0.0158 | -2.0807
-15 | -0.3464 | 0.1686 | 0.0129 | -2.0546
-14.5 | -0.3339 | 0.16315 | 0.0092 | -2.0466
-14 | -0.3187 | 0.15674 | 0.0063 | -2.0333
-13.5 | -0.2993 | 0.15029 | 0.0045 | -1.9915
-13 | -0.2832 | 0.1445 | 0.0021 | -1.9599
-12.5 | -0.2682 | 0.1385 | -0.0007 | -1.9365
-12 | -0.2632 | 0.13352 | -0.0053 | -1.9712
-11.5 | -0.2438 | 0.12627 | -0.0068 | -1.9308
-11 | -0.2267 | 0.12029 | -0.0083 | -1.8846
-10.5 | -0.2126 | 0.11454 | -0.0105 | -1.8561
-10 | -0.2027 | 0.1089 | -0.0134 | -1.8613
-9.5 | -0.2142 | 0.10446 | -0.0198 | -2.0505
-9 | -0.1827 | 0.09709 | -0.018 | -1.8818
-8.5 | -0.172 | 0.09173 | -0.0197 | -1.8751
-8 | -0.1687 | 0.08618 | -0.0225 | -1.9575
-7.5 | -0.1871 | 0.08188 | -0.0249 | -2.2851
-7 | -0.1802 | 0.07596 | -0.0258 | -2.3723
-6.5 | -0.1603 | 0.07041 | -0.025 | -2.2767
-6 | -0.14 | 0.06548 | -0.025 | -2.1381
-5.5 | -0.1139 | 0.06041 | -0.0255 | -1.8854
-5 | -0.0857 | 0.05545 | -0.0242 | -1.5455
-4.5 | -0.0455 | 0.05143 | -0.0229 | -0.8847
-4 | -0.0138 | 0.04653 | -0.0215 | -0.29658
-3 | 0.0685 | 0.03908 | -0.0178 | 1.7528
-2.5 | 0.1158 | 0.03576 | -0.0154 | 3.2383
-2 | 0.16 | 0.03287 | -0.0138 | 4.8677
-1.5 | 0.2079 | 0.03017 | -0.0118 | 6.891
-1 | 0.2585 | 0.02783 | -0.0098 | 9.2885
-0.5 | 0.3102 | 0.02609 | -0.0081 | 11.8896
0 | 0.3696 | 0.0212 | -0.0061 | 17.434
0.5 | 0.4288 | 0.01938 | -0.0056 | 22.1259
1 | 0.4841 | 0.01873 | -0.0053 | 25.8462
1.5 | 0.5373 | 0.01812 | -0.0045 | 29.6523
2 | 0.5891 | 0.01767 | -0.0034 | 33.339
2.5 | 0.6365 | 0.01757 | -0.0018 | 36.2265
3 | 0.6844 | 0.01743 | -0.0001 | 39.2656
3.5 | 0.7325 | 0.0174 | 0.0015 | 42.0977
4 | 0.8978 | 0.01699 | -0.019 | 52.8428
4.5 | 1.0351 | 0.01721 | -0.0358 | 60.1453
5 | 1.0779 | 0.01765 | -0.034 | 61.0708
5.5 | 1.1226 | 0.01793 | -0.0323 | 62.6102
6 | 1.1642 | 0.01855 | -0.0303 | 62.7601
6.5 | 1.204 | 0.01911 | -0.028 | 63.0037
7 | 1.2472 | 0.01949 | -0.0261 | 63.9918
7.5 | 1.283 | 0.02033 | -0.0234 | 63.1087
8 | 1.3186 | 0.02101 | -0.0206 | 62.7606
8.5 | 1.3605 | 0.02147 | -0.0185 | 63.3675
9 | 1.3868 | 0.02257 | -0.0145 | 61.4444
9.5 | 1.4172 | 0.02333 | -0.011 | 60.7458
10 | 1.4602 | 0.02388 | -0.0092 | 61.1474
10.5 | 1.47 | 0.02536 | -0.0033 | 57.9653
11 | 1.4948 | 0.02626 | 0.0006 | 56.9231
11.5 | 1.5369 | 0.02698 | 0.0021 | 56.9644
12 | 1.5106 | 0.02932 | 0.0117 | 51.5211
12.5 | 1.5224 | 0.03088 | 0.0154 | 49.3005
13 | 1.5532 | 0.03222 | 0.017 | 48.2061
13.5 | 1.4903 | 0.03977 | 0.02 | 37.473
14 | 1.5446 | 0.03925 | 0.0209 | 39.3529
14.5 | 1.3775 | 0.05982 | 0.0187 | 23.0274
15 | 1.483 | 0.05322 | 0.021 | 27.8655
16 | 1.0046 | 0.13275 | -0.0021 | 7.5676
16.5 | 0.9748 | 0.14539 | -0.0069 | 6.7047
17 | 1.0167 | 0.14433 | -0.0059 | 7.0443
17.5 | 0.9457 | 0.16589 | -0.0156 | 5.7008
18 | 0.9768 | 0.16688 | -0.0159 | 5.8533

## 21. Re 250k Mach 0.25 (1)
BIGFOIL.COM POLAR EXPORT
Horten 13.00% thick 7.00% camber
Horten 13.00% thick 7.00% camber |  |  |  | Cl Max: | 1.753 | at alpha= | 15.5 | deg
JavaFoil+Calcfoil stall+Eppler ext transition |  |  |  | L/D Max: | 45.81 | at alpha= | 5.5 | deg
Re: | 250000 |  |  | Cd Min: | 0.00975 | at alpha= | 0 | deg
Mach: | 0.25 |  |  | Cl=0 at alpha= | -2.6875 | deg
|  |  |  | @ Cl=0.1, Cd= | 0.034606
|  |  |  | @ Cl=0.4, Cd= | 0.010336
|  |  |  | @ Cl=0.6, Cd= | 0.017534
alpha (deg) | Cl | Cd | Cm | Cl/Cd
-15 | -0.197 | 0.25058 | 0.001 | -0.787
-14.5 | -0.242 | 0.22783 | 0.001 | -1.061
-14 | -0.279 | 0.20813 | 0.001 | -1.341
-13.5 | -0.312 | 0.19124 | 0.002 | -1.63
-13 | -0.341 | 0.17313 | 0.002 | -1.968
-12.5 | -0.366 | 0.15629 | 0.002 | -2.34
-12 | -0.387 | 0.14303 | 0.002 | -2.705
-11.5 | -0.404 | 0.13179 | 0.002 | -3.065
-11 | -0.417 | 0.1208 | 0.002 | -3.449
-10.5 | -0.425 | 0.11024 | 0.002 | -3.855
-10 | -0.428 | 0.09897 | 0.002 | -4.329
-9.5 | -0.427 | 0.09152 | 0.002 | -4.666
-9 | -0.421 | 0.08497 | 0.003 | -4.951
-8.5 | -0.41 | 0.07723 | 0.003 | -5.303
-8 | -0.394 | 0.07186 | 0.003 | -5.476
-7.5 | -0.373 | 0.06598 | 0.003 | -5.65
-7 | -0.348 | 0.06137 | 0.003 | -5.667
-6.5 | -0.319 | 0.05732 | 0.003 | -5.558
-6 | -0.286 | 0.05326 | 0.003 | -5.362
-5.5 | -0.249 | 0.04998 | 0.003 | -4.988
-5 | -0.21 | 0.04716 | 0.003 | -4.447
-4.5 | -0.168 | 0.04449 | 0.003 | -3.768
-4 | -0.123 | 0.04186 | 0.004 | -2.95
-3.5 | -0.078 | 0.03984 | 0.004 | -1.947
-3 | -0.03 | 0.03819 | 0.004 | -0.79
-2.5 | 0.018 | 0.03647 | 0.004 | 0.504
-2 | 0.068 | 0.03538 | 0.004 | 1.92
-1.5 | 0.118 | 0.03417 | 0.004 | 3.461
-1 | 0.169 | 0.03307 | 0.004 | 5.113
-0.5 | 0.22 | 0.03315 | 0.004 | 6.648
0 | 0.334 | 0.00975 | 0.004 | 34.204
0.5 | 0.389 | 0.01017 | 0.004 | 38.276
1 | 0.442 | 0.01097 | 0.004 | 40.334
1.5 | 0.498 | 0.01171 | 0.005 | 42.494
2 | 0.553 | 0.01703 | 0.007 | 32.486
2.5 | 0.609 | 0.01763 | 0.007 | 34.52
3 | 0.664 | 0.01827 | 0.007 | 36.328
3.5 | 0.719 | 0.0189 | 0.007 | 38.021
4 | 0.773 | 0.02012 | 0.006 | 38.43
4.5 | 0.828 | 0.02085 | 0.006 | 39.702
5 | 0.881 | 0.01931 | 0.006 | 45.65
5.5 | 0.935 | 0.02041 | 0.006 | 45.81
6 | 0.988 | 0.0217 | 0.005 | 45.519
6.5 | 1.041 | 0.02298 | 0.005 | 45.289
7 | 1.093 | 0.02434 | 0.005 | 44.904
7.5 | 1.144 | 0.02581 | 0.004 | 44.346
8 | 1.196 | 0.02738 | 0.004 | 43.673
8.5 | 1.246 | 0.02917 | 0.004 | 42.718
9 | 1.296 | 0.03099 | 0.004 | 41.832
9.5 | 1.346 | 0.03293 | 0.003 | 40.869
10 | 1.395 | 0.03501 | 0.003 | 39.829
10.5 | 1.443 | 0.03733 | 0.002 | 38.647
11 | 1.49 | 0.03972 | 0.002 | 37.513
11.5 | 1.537 | 0.04226 | 0.002 | 36.364
12 | 1.582 | 0.04493 | 0.001 | 35.224
12.5 | 1.626 | 0.04777 | 0.001 | 34.043
13 | 1.66 | 0.05085 | 0.001 | 32.635
13.5 | 1.69 | 0.05415 | 0 | 31.203
14 | 1.713 | 0.05771 | 0 | 29.688
14.5 | 1.732 | 0.06151 | -0.001 | 28.164
15 | 1.746 | 0.06563 | -0.001 | 26.609
15.5 | 1.753 | 0.07001 | -0.002 | 25.042
16 | 1.751 | 0.07487 | -0.002 | 23.391
16.5 | 1.734 | 0.09885 | -0.003 | 17.54
17 | 1.716 | 0.10569 | -0.003 | 16.24
17.5 | 1.691 | 0.11288 | -0.004 | 14.984
18 | 1.658 | 0.12046 | -0.004 | 13.766
18.5 | 1.617 | 0.12862 | -0.005 | 12.574
19 | 1.568 | 0.13722 | -0.005 | 11.43
19.5 | 1.509 | 0.14653 | -0.006 | 10.301
20 | 1.439 | 0.15701 | -0.006 | 9.164

## 22. Re 250k Mach 0.25 (2)
BIGFOIL.COM POLAR EXPORT
Horten 13.00% thick 7.00% camber
Horten 13.00% thick 7.00% camber |  |  |  | Cl Max: | 0.7837 | at alpha= | 4 | deg
XFOIL ncrit=9 |  |  |  | L/D Max: | 46.5933 | at alpha= | 4 | deg
Re: | 250000 |  |  | Cd Min: | 0.22661 | at alpha= | -19.5 | deg
Mach: | 0.25 |  |  | Cl=0 at alpha= | -3.9428 | deg
|  |  |  | @ Cl=0.1, Cd= | 0.038744
|  |  |  | @ Cl=0.4, Cd= | 0.02166
|  |  |  | @ Cl=0.6, Cd= | 0.018556
alpha (deg) | Cl | Cd | Cm | Cl/Cd
-19.5 | -0.5355 | 0.22661 | 0.05 | -2.3631
-19 | -0.5155 | 0.2206 | 0.0467 | -2.3368
-18.5 | -0.4957 | 0.2147 | 0.0431 | -2.3088
-18 | -0.4757 | 0.20872 | 0.0395 | -2.2791
-17.5 | -0.4558 | 0.20256 | 0.0355 | -2.2502
-17 | -0.4212 | 0.19528 | 0.0254 | -2.1569
-16.5 | -0.3997 | 0.18857 | 0.023 | -2.1196
-15.5 | -0.3626 | 0.17691 | 0.0173 | -2.0496
-15 | -0.3451 | 0.17094 | 0.0142 | -2.0188
-14 | -0.3127 | 0.15862 | 0.0079 | -1.9714
-13.5 | -0.294 | 0.15246 | 0.0057 | -1.9284
-13 | -0.2767 | 0.14649 | 0.003 | -1.8889
-12.5 | -0.2623 | 0.14064 | -0.0004 | -1.865
-12 | -0.2564 | 0.13565 | -0.005 | -1.8902
-11.5 | -0.2318 | 0.12805 | -0.0056 | -1.8102
-11 | -0.215 | 0.12208 | -0.0077 | -1.7611
-10.5 | -0.2005 | 0.11632 | -0.0101 | -1.7237
-10 | -0.194 | 0.11103 | -0.0143 | -1.7473
-9.5 | -0.1832 | 0.10473 | -0.0167 | -1.7493
-9 | -0.1639 | 0.09881 | -0.0174 | -1.6587
-8.5 | -0.1528 | 0.09329 | -0.0196 | -1.6379
-8 | -0.1524 | 0.08806 | -0.0235 | -1.7306
-7.5 | -0.1779 | 0.0845 | -0.027 | -2.1053
-7 | -0.1541 | 0.0772 | -0.0257 | -1.9961
-6.5 | -0.1404 | 0.07211 | -0.0256 | -1.947
-6 | -0.1237 | 0.06716 | -0.0261 | -1.8419
-5.5 | -0.1018 | 0.06209 | -0.0268 | -1.6396
-5 | -0.0746 | 0.05709 | -0.0253 | -1.3067
-4.5 | -0.0357 | 0.05316 | -0.0246 | -0.67156
-4 | -0.0047 | 0.04794 | -0.023 | -0.098039
-3 | 0.0774 | 0.04023 | -0.0192 | 1.9239
-2.5 | 0.1259 | 0.03704 | -0.0167 | 3.399
-2 | 0.1691 | 0.03393 | -0.0149 | 4.9838
-1.5 | 0.2187 | 0.03106 | -0.0126 | 7.0412
-1 | 0.2709 | 0.02889 | -0.0104 | 9.3769
-0.5 | 0.3235 | 0.0274 | -0.0085 | 11.8066
0 | 0.3827 | 0.02216 | -0.0064 | 17.2699
0.5 | 0.4432 | 0.02041 | -0.0057 | 21.7148
1 | 0.5004 | 0.01951 | -0.0053 | 25.6484
1.5 | 0.5578 | 0.01877 | -0.0047 | 29.7176
2 | 0.609 | 0.01851 | -0.0033 | 32.9011
2.5 | 0.6591 | 0.0183 | -0.0016 | 36.0164
3 | 0.7091 | 0.01826 | 0.0001 | 38.8335
3.5 | 0.7536 | 0.01834 | 0.0024 | 41.0905
4 | 0.7837 | 0.01682 | 0.0081 | 46.5933

## 23. Re 250k Mach 0.50 (1)
BIGFOIL.COM POLAR EXPORT
Horten 13.00% thick 7.00% camber
Horten 13.00% thick 7.00% camber |  |  |  | Cl Max: | 1.678 | at alpha= | 12.5 | deg
JavaFoil+Calcfoil stall+Eppler ext transition |  |  |  | L/D Max: | 38.835 | at alpha= | 5.5 | deg
Re: | 250000 |  |  | Cd Min: | 0.01345 | at alpha= | 0 | deg
Mach: | 0.5 |  |  | Cl=0 at alpha= | -2.6923 | deg
|  |  |  | @ Cl=0.1, Cd= | 0.037175
|  |  |  | @ Cl=0.4, Cd= | 0.013772
|  |  |  | @ Cl=0.6, Cd= | 0.015835
alpha (deg) | Cl | Cd | Cm | Cl/Cd
-20 | -0.935 | 0.27238 | -0.001 | -3.434
-19.5 | -0.909 | 0.2669 | -0.001 | -3.407
-19 | -0.883 | 0.26207 | -0.001 | -3.371
-18.5 | -0.857 | 0.25713 | 0 | -3.335
-18 | -0.83 | 0.24726 | 0 | -3.357
-17.5 | -0.804 | 0.24283 | 0 | -3.31
-17 | -0.778 | 0.2395 | 0.001 | -3.246
-16.5 | -0.751 | 0.23533 | 0.001 | -3.192
-16 | -0.724 | 0.22651 | 0.001 | -3.195
-15.5 | -0.697 | 0.21602 | 0.001 | -3.228
-15 | -0.671 | 0.2118 | 0.002 | -3.167
-14.5 | -0.644 | 0.2078 | 0.002 | -3.1
-14 | -0.617 | 0.20291 | 0.002 | -3.039
-13.5 | -0.59 | 0.19939 | 0.002 | -2.959
-13 | -0.563 | 0.18999 | 0.002 | -2.965
-12.5 | -0.536 | 0.18481 | 0.003 | -2.903
-12 | -0.509 | 0.17832 | 0.003 | -2.854
-11.5 | -0.482 | 0.17537 | 0.003 | -2.748
-11 | -0.455 | 0.17483 | 0.003 | -2.603
-10.5 | -0.428 | 0.17161 | 0.003 | -2.494
-10 | -0.401 | 0.16201 | 0.003 | -2.472
-9.5 | -0.373 | 0.15943 | 0.003 | -2.342
-9 | -0.346 | 0.15107 | 0.004 | -2.292
-8.5 | -0.319 | 0.14169 | 0.004 | -2.249
-8 | -0.292 | 0.13769 | 0.004 | -2.117
-7.5 | -0.264 | 0.13142 | 0.004 | -2.01
-7 | -0.237 | 0.12521 | 0.004 | -1.891
-6.5 | -0.209 | 0.12494 | 0.004 | -1.676
-6 | -0.182 | 0.11466 | 0.004 | -1.587
-5.5 | -0.155 | 0.10942 | 0.004 | -1.413
-5 | -0.127 | 0.10454 | 0.004 | -1.215
-4.5 | -0.1 | 0.06695 | 0.003 | -1.487
-4 | -0.114 | 0.05263 | 0.003 | -2.167
-3.5 | -0.078 | 0.04608 | 0.004 | -1.692
-3 | -0.032 | 0.0424 | 0.004 | -0.745
-2.5 | 0.02 | 0.03983 | 0.004 | 0.495
-2 | 0.074 | 0.03789 | 0.004 | 1.95
-1.5 | 0.13 | 0.03635 | 0.004 | 3.571
-1 | 0.187 | 0.03533 | 0.004 | 5.285
-0.5 | 0.244 | 0.03467 | 0.004 | 7.043
0 | 0.351 | 0.01345 | 0.004 | 26.061
0.5 | 0.415 | 0.01387 | 0.004 | 29.951
1 | 0.478 | 0.0144 | 0.004 | 33.192
1.5 | 0.54 | 0.01507 | 0.005 | 35.864
2 | 0.602 | 0.01586 | 0.005 | 37.953
2.5 | 0.663 | 0.02094 | 0.008 | 31.676
3 | 0.724 | 0.02183 | 0.007 | 33.168
3.5 | 0.784 | 0.02317 | 0.007 | 33.843
4 | 0.844 | 0.02421 | 0.007 | 34.845
4.5 | 0.903 | 0.02536 | 0.007 | 35.587
5 | 0.961 | 0.02667 | 0.006 | 36.015
5.5 | 1.018 | 0.02622 | 0.006 | 38.835
6 | 1.075 | 0.02795 | 0.006 | 38.456
6.5 | 1.131 | 0.02985 | 0.006 | 37.886
7 | 1.186 | 0.03193 | 0.005 | 37.138
7.5 | 1.239 | 0.03417 | 0.005 | 36.272
8 | 1.292 | 0.03677 | 0.005 | 35.15
8.5 | 1.344 | 0.03947 | 0.004 | 34.045
9 | 1.394 | 0.04246 | 0.004 | 32.832
9.5 | 1.442 | 0.04572 | 0.003 | 31.551
10 | 1.489 | 0.04931 | 0.003 | 30.197
10.5 | 1.534 | 0.0534 | 0.003 | 28.719
11 | 1.576 | 0.05781 | 0.002 | 27.26
11.5 | 1.615 | 0.0628 | 0.002 | 25.718
12 | 1.651 | 0.06841 | 0.001 | 24.13
12.5 | 1.678 | 0.07482 | 0.001 | 22.428
13 | 1.658 | 0.08226 | 0.001 | 20.155
13.5 | 1.592 | 0.09145 | 0 | 17.411
14 | 1.339 | 0.13663 | 0 | 9.799
14.5 | 0.946 | 0.17013 | 0 | 5.563
15 | 0.975 | 0.18733 | -0.001 | 5.203
15.5 | 1.004 | 0.21128 | -0.001 | 4.752
16 | 1.035 | 0.23817 | -0.001 | 4.347
16.5 | 1.068 | 0.25582 | -0.002 | 4.176
17 | 1.101 | 0.27701 | -0.003 | 3.973
17.5 | 1.133 | 0.28859 | -0.003 | 3.926

## 24. Re 250k Mach 0.50 (2)
BIGFOIL.COM POLAR EXPORT
Horten 13.00% thick 7.00% camber
Horten 13.00% thick 7.00% camber |  |  |  | Cl Max: | 0.807 | at alpha= | 3.5 | deg
XFOIL ncrit=9 |  |  |  | L/D Max: | 31.6223 | at alpha= | 3.5 | deg
Re: | 250000 |  |  | Cd Min: | 0.25136 | at alpha= | -20 | deg
Mach: | 0.5 |  |  | Cl=0 at alpha= | -4.8173 | deg
|  |  |  | @ Cl=0.1, Cd= | 0.049544
|  |  |  | @ Cl=0.4, Cd= | 0.029803
|  |  |  | @ Cl=0.6, Cd= | 0.024345
alpha (deg) | Cl | Cd | Cm | Cl/Cd
-20 | -0.5963 | 0.25136 | 0.0648 | -2.3723
-19.5 | -0.5717 | 0.24427 | 0.0603 | -2.3404
-19 | -0.5467 | 0.23713 | 0.0556 | -2.3055
-18.5 | -0.5101 | 0.22916 | 0.0472 | -2.226
-18 | -0.4834 | 0.22215 | 0.0416 | -2.176
-17 | -0.4364 | 0.20812 | 0.0342 | -2.0969
-16.5 | -0.4127 | 0.20145 | 0.0305 | -2.0486
-16 | -0.3896 | 0.19479 | 0.0268 | -2.0001
-15.5 | -0.3673 | 0.18831 | 0.0228 | -1.9505
-14.5 | -0.3221 | 0.17459 | 0.0159 | -1.8449
-14 | -0.2989 | 0.16797 | 0.0127 | -1.7795
-13.5 | -0.2769 | 0.16142 | 0.0093 | -1.7154
-13 | -0.2572 | 0.15546 | 0.0053 | -1.6544
-12.5 | -0.2367 | 0.14867 | 0.0021 | -1.5921
-12 | -0.2137 | 0.14186 | -0.0004 | -1.5064
-11.5 | -0.1932 | 0.13561 | -0.0032 | -1.4247
-11 | -0.1739 | 0.12937 | -0.0066 | -1.3442
-10.5 | -0.1634 | 0.1246 | -0.0114 | -1.3114
-10 | -0.1375 | 0.11679 | -0.0124 | -1.1773
-9.5 | -0.1174 | 0.11072 | -0.0147 | -1.0603
-9 | -0.1016 | 0.10522 | -0.0178 | -0.9656
-8.5 | -0.0973 | 0.10061 | -0.0227 | -0.9671
-8 | -0.0708 | 0.09336 | -0.0229 | -0.75835
-7.5 | -0.0549 | 0.08782 | -0.0248 | -0.62514
-7 | -0.0442 | 0.08248 | -0.0277 | -0.53589
-6.5 | -0.0597 | 0.079 | -0.0317 | -0.7557
-6 | -0.0443 | 0.07261 | -0.0312 | -0.61011
-5.5 | -0.0277 | 0.06744 | -0.0307 | -0.41074
-5 | -0.0091 | 0.06423 | -0.0319 | -0.14168
-4.5 | 0.0158 | 0.05826 | -0.0306 | 0.2712
-4 | 0.0458 | 0.05351 | -0.029 | 0.85591
-3.5 | 0.0909 | 0.05124 | -0.0274 | 1.774
-3 | 0.1231 | 0.04524 | -0.0251 | 2.721
-2.5 | 0.1733 | 0.04286 | -0.0223 | 4.0434
-2 | 0.2137 | 0.03854 | -0.0196 | 5.5449
-1.5 | 0.27 | 0.03614 | -0.0163 | 7.4709
-1 | 0.3242 | 0.03556 | -0.0131 | 9.117
-0.5 | 0.3714 | 0.03095 | -0.0108 | 12
0.5 | 0.4903 | 0.02618 | -0.0052 | 18.728
1 | 0.5612 | 0.0242 | -0.0041 | 23.1901
1.5 | 0.612 | 0.02439 | -0.0022 | 25.0923
2 | 0.6732 | 0.02389 | -0.0006 | 28.1792
2.5 | 0.7145 | 0.02489 | 0.0027 | 28.7063
3 | 0.7526 | 0.02557 | 0.0066 | 29.4329
3.5 | 0.807 | 0.02552 | 0.0096 | 31.6223
4 | 0.758 | 0.03018 | 0.0193 | 25.116
4.5 | 0.7994 | 0.03032 | 0.0237 | 26.3654
5 | 0.6773 | 0.04328 | 0.0271 | 15.6493

## 25. Re 500k Mach 0.00 (1)
BIGFOIL.COM POLAR EXPORT
Horten 13.00% thick 7.00% camber
Horten 13.00% thick 7.00% camber |  |  |  | Cl Max: | 1.802 | at alpha= | 16.5 | deg
JavaFoil+Calcfoil stall+Eppler ext transition |  |  |  | L/D Max: | 67.33 | at alpha= | 5 | deg
Re: | 500000 |  |  | Cd Min: | 0.01179 | at alpha= | 2 | deg
Mach: | 0 |  |  | Cl=0 at alpha= | -2.6875 | deg
|  |  |  | @ Cl=0.1, Cd= | 0.031958
|  |  |  | @ Cl=0.4, Cd= | 0.012362
|  |  |  | @ Cl=0.6, Cd= | 0.012405
alpha (deg) | Cl | Cd | Cm | Cl/Cd
-18.5 | -0.49 | 0.21132 | 0 | -2.319
-18 | -0.501 | 0.2012 | 0 | -2.491
-17.5 | -0.512 | 0.18997 | 0 | -2.695
-17 | -0.522 | 0.17812 | 0 | -2.931
-16.5 | -0.532 | 0.16821 | 0.001 | -3.161
-16 | -0.54 | 0.15921 | 0.001 | -3.394
-15.5 | -0.547 | 0.15205 | 0.001 | -3.596
-15 | -0.552 | 0.14323 | 0.001 | -3.856
-14.5 | -0.556 | 0.13395 | 0.001 | -4.154
-14 | -0.559 | 0.12636 | 0.001 | -4.425
-13.5 | -0.56 | 0.11897 | 0.002 | -4.708
-13 | -0.559 | 0.11326 | 0.002 | -4.94
-12.5 | -0.557 | 0.10606 | 0.002 | -5.249
-12 | -0.552 | 0.10011 | 0.002 | -5.512
-11.5 | -0.545 | 0.09349 | 0.002 | -5.825
-11 | -0.535 | 0.08823 | 0.002 | -6.062
-10.5 | -0.522 | 0.08229 | 0.002 | -6.35
-10 | -0.508 | 0.07761 | 0.003 | -6.541
-9.5 | -0.49 | 0.07297 | 0.003 | -6.713
-9 | -0.469 | 0.06787 | 0.003 | -6.913
-8.5 | -0.446 | 0.06392 | 0.003 | -6.974
-8 | -0.419 | 0.06006 | 0.003 | -6.985
-7.5 | -0.391 | 0.05661 | 0.003 | -6.898
-7 | -0.359 | 0.05315 | 0.003 | -6.752
-6.5 | -0.325 | 0.05021 | 0.003 | -6.464
-6 | -0.288 | 0.04739 | 0.003 | -6.078
-5.5 | -0.249 | 0.04489 | 0.003 | -5.553
-5 | -0.208 | 0.04251 | 0.004 | -4.903
-4.5 | -0.166 | 0.03993 | 0.004 | -4.15
-4 | -0.122 | 0.03806 | 0.004 | -3.195
-3.5 | -0.076 | 0.03649 | 0.004 | -2.086
-3 | -0.03 | 0.03504 | 0.004 | -0.843
-2.5 | 0.018 | 0.03373 | 0.004 | 0.533
-2 | 0.066 | 0.03259 | 0.004 | 2.037
-1.5 | 0.116 | 0.03166 | 0.004 | 3.649
-1 | 0.165 | 0.03079 | 0.005 | 5.373
-0.5 | 0.216 | 0.02922 | 0.005 | 7.4
0 | 0.326 | 0.01261 | 0.008 | 25.869
0.5 | 0.388 | 0.01236 | 0.008 | 31.357
1 | 0.448 | 0.01237 | 0.008 | 36.194
1.5 | 0.508 | 0.01216 | 0.007 | 41.776
2 | 0.567 | 0.01179 | 0.007 | 48.123
2.5 | 0.626 | 0.01289 | 0.007 | 48.569
3 | 0.683 | 0.013 | 0.007 | 52.582
3.5 | 0.737 | 0.01328 | 0.007 | 55.497
4 | 0.785 | 0.01383 | 0.006 | 56.736
4.5 | 0.833 | 0.01454 | 0.006 | 57.279
5 | 0.883 | 0.01312 | 0.006 | 67.33
5.5 | 0.934 | 0.01403 | 0.006 | 66.554
6 | 0.985 | 0.01498 | 0.005 | 65.75
6.5 | 1.035 | 0.01596 | 0.005 | 64.888
7 | 1.086 | 0.01704 | 0.005 | 63.755
7.5 | 1.136 | 0.01827 | 0.005 | 62.193
8 | 1.186 | 0.01944 | 0.004 | 61.022
8.5 | 1.236 | 0.02074 | 0.004 | 59.594
9 | 1.285 | 0.02227 | 0.004 | 57.705
9.5 | 1.334 | 0.02366 | 0.003 | 56.387
10 | 1.382 | 0.02516 | 0.003 | 54.933
10.5 | 1.43 | 0.02681 | 0.002 | 53.337
11 | 1.477 | 0.0286 | 0.002 | 51.635
11.5 | 1.523 | 0.03049 | 0.002 | 49.957
12 | 1.569 | 0.03248 | 0.001 | 48.311
12.5 | 1.613 | 0.03466 | 0.001 | 46.549
13 | 1.65 | 0.03695 | 0.001 | 44.645
13.5 | 1.683 | 0.03944 | 0 | 42.678
14 | 1.713 | 0.04208 | 0 | 40.706
14.5 | 1.739 | 0.04489 | -0.001 | 38.741
15 | 1.762 | 0.04794 | -0.001 | 36.751
15.5 | 1.781 | 0.05115 | -0.002 | 34.809
16 | 1.793 | 0.05468 | -0.002 | 32.799
16.5 | 1.802 | 0.05849 | -0.003 | 30.806
17 | 1.788 | 0.08219 | -0.003 | 21.759
17.5 | 1.788 | 0.08748 | -0.004 | 20.441
18 | 1.784 | 0.09279 | -0.004 | 19.221
18.5 | 1.775 | 0.09844 | -0.005 | 18.031
19 | 1.762 | 0.10413 | -0.005 | 16.924
19.5 | 1.744 | 0.11003 | -0.006 | 15.851
20 | 1.72 | 0.1164 | -0.006 | 14.773

## 26. Re 500k Mach 0.00 (2)
BIGFOIL.COM POLAR EXPORT
Horten 13.00% thick 7.00% camber
Horten 13.00% thick 7.00% camber |  |  |  | Cl Max: | 1.6362 | at alpha= | 15 | deg
XFOIL ncrit=9 |  |  |  | L/D Max: | 95.4073 | at alpha= | 8.5 | deg
Re: | 500000 |  |  | Cd Min: | 0.22732 | at alpha= | -20 | deg
Mach: | 0 |  |  | Cl=0 at alpha= | -3.7843 | deg
|  |  |  | @ Cl=0.1, Cd= | 0.029961
|  |  |  | @ Cl=0.4, Cd= | 0.013265
|  |  |  | @ Cl=0.6, Cd= | 0.012503
alpha (deg) | Cl | Cd | Cm | Cl/Cd
-20 | -0.5425 | 0.22732 | 0.0502 | -2.3865
-19.5 | -0.5254 | 0.22145 | 0.046 | -2.3725
-19 | -0.5084 | 0.21532 | 0.0423 | -2.3611
-18.5 | -0.4892 | 0.20939 | 0.0398 | -2.3363
-18 | -0.443 | 0.20064 | 0.0277 | -2.2079
-17.5 | -0.4297 | 0.19576 | 0.0262 | -2.195
-17 | -0.4131 | 0.19 | 0.0234 | -2.1742
-16.5 | -0.3972 | 0.18385 | 0.0201 | -2.1605
-16 | -0.386 | 0.17808 | 0.016 | -2.1676
-15.5 | -0.365 | 0.17145 | 0.0142 | -2.1289
-15 | -0.3473 | 0.16577 | 0.0117 | -2.0951
-14.5 | -0.3304 | 0.15993 | 0.0089 | -2.0659
-14 | -0.3144 | 0.15392 | 0.0062 | -2.0426
-13.5 | -0.3041 | 0.14728 | 0.0021 | -2.0648
-13 | -0.2934 | 0.14088 | -0.0013 | -2.0826
-12.5 | -0.2724 | 0.13443 | -0.0026 | -2.0263
-12 | -0.256 | 0.12876 | -0.0047 | -1.9882
-11.5 | -0.2412 | 0.12299 | -0.0071 | -1.9611
-11 | -0.2285 | 0.11684 | -0.0098 | -1.9557
-10.5 | -0.2312 | 0.11057 | -0.015 | -2.091
-10 | -0.2101 | 0.10405 | -0.0153 | -2.0192
-9.5 | -0.1963 | 0.09868 | -0.0169 | -1.9893
-9 | -0.1857 | 0.09339 | -0.0188 | -1.9884
-8.5 | -0.1802 | 0.08758 | -0.0213 | -2.0575
-8 | -0.2056 | 0.08168 | -0.0253 | -2.5171
-7.5 | -0.2086 | 0.07568 | -0.0257 | -2.7563
-7 | -0.1887 | 0.07074 | -0.0248 | -2.6675
-6.5 | -0.1703 | 0.06604 | -0.0247 | -2.5787
-6 | -0.1494 | 0.05942 | -0.0255 | -2.5143
-5.5 | -0.1243 | 0.05429 | -0.0242 | -2.2896
-5 | -0.092 | 0.05027 | -0.0231 | -1.8301
-4 | -0.0181 | 0.04102 | -0.0199 | -0.44125
-3 | 0.0658 | 0.03316 | -0.0155 | 1.9843
-2.5 | 0.1122 | 0.02882 | -0.0125 | 3.8931
-2 | 0.1526 | 0.01737 | -0.0065 | 8.7853
-1.5 | 0.2064 | 0.01631 | -0.0059 | 12.6548
-1 | 0.2642 | 0.01453 | -0.0056 | 18.1831
-0.5 | 0.3189 | 0.01408 | -0.0051 | 22.6491
0 | 0.3729 | 0.01347 | -0.0045 | 27.6837
0.5 | 0.4259 | 0.01307 | -0.0036 | 32.5861
1 | 0.4775 | 0.01295 | -0.0026 | 36.8726
1.5 | 0.5283 | 0.01266 | -0.0014 | 41.7299
2 | 0.5788 | 0.01249 | -0.0002 | 46.3411
2.5 | 0.629 | 0.01252 | 0.0009 | 50.2396
3 | 0.6804 | 0.01245 | 0.0018 | 54.6506
3.5 | 0.7313 | 0.01245 | 0.0027 | 58.739
4 | 0.781 | 0.01251 | 0.0037 | 62.4301
4.5 | 0.8269 | 0.01121 | 0.0063 | 73.7645
5 | 0.9356 | 0.01204 | -0.0046 | 77.7076
5.5 | 1.0187 | 0.01252 | -0.0105 | 81.3658
6 | 1.1189 | 0.01286 | -0.0203 | 87.0062
6.5 | 1.1893 | 0.01324 | -0.024 | 89.8263
7 | 1.2518 | 0.01346 | -0.0263 | 93.0015
7.5 | 1.3121 | 0.01387 | -0.0282 | 94.5999
8 | 1.3549 | 0.01422 | -0.0266 | 95.2813
8.5 | 1.3939 | 0.01461 | -0.0243 | 95.4073
9 | 1.4299 | 0.01524 | -0.0215 | 93.8255
9.5 | 1.4646 | 0.01569 | -0.0185 | 93.3461
10 | 1.4965 | 0.01622 | -0.0151 | 92.2626
10.5 | 1.5245 | 0.01698 | -0.0112 | 89.7821
11 | 1.5489 | 0.01761 | -0.0068 | 87.9557
11.5 | 1.5693 | 0.01836 | -0.0019 | 85.4739
12 | 1.5811 | 0.01937 | 0.0043 | 81.6262
12.5 | 1.5863 | 0.02074 | 0.0098 | 76.4851
13 | 1.5985 | 0.02279 | 0.0124 | 70.1404
13.5 | 1.6146 | 0.02509 | 0.014 | 64.3523
14 | 1.6229 | 0.02834 | 0.0147 | 57.2653
14.5 | 1.6337 | 0.03142 | 0.0155 | 51.9955
15 | 1.6362 | 0.03544 | 0.0159 | 46.1682
15.5 | 1.6352 | 0.03985 | 0.0161 | 41.0339
16 | 1.6233 | 0.04555 | 0.0158 | 35.6378
16.5 | 1.6123 | 0.05156 | 0.015 | 31.2704
17 | 1.5933 | 0.05894 | 0.0136 | 27.0326
17.5 | 1.5802 | 0.06573 | 0.0123 | 24.0408
18 | 1.569 | 0.07237 | 0.011 | 21.6803
18.5 | 1.5496 | 0.08037 | 0.009 | 19.2808
19 | 1.5331 | 0.08805 | 0.0071 | 17.4117
19.5 | 1.5144 | 0.09616 | 0.0048 | 15.7488
20 | 1.4895 | 0.10541 | 0.0019 | 14.1305

## 27. Re 500k Mach 0.10 (1)
BIGFOIL.COM POLAR EXPORT
Horten 13.00% thick 7.00% camber
Horten 13.00% thick 7.00% camber |  |  |  | Cl Max: | 1.798 | at alpha= | 16.5 | deg
JavaFoil+Calcfoil stall+Eppler ext transition |  |  |  | L/D Max: | 66.432 | at alpha= | 5 | deg
Re: | 500000 |  |  | Cd Min: | 0.00819 | at alpha= | 0 | deg
Mach: | 0.1 |  |  | Cl=0 at alpha= | -2.6875 | deg
|  |  |  | @ Cl=0.1, Cd= | 0.0321
|  |  |  | @ Cl=0.4, Cd= | 0.012349
|  |  |  | @ Cl=0.6, Cd= | 0.012695
alpha (deg) | Cl | Cd | Cm | Cl/Cd
-18 | -0.454 | 0.20625 | 0 | -2.199
-17.5 | -0.467 | 0.19358 | 0 | -2.41
-17 | -0.479 | 0.186 | 0 | -2.576
-16.5 | -0.491 | 0.17851 | 0.001 | -2.753
-16 | -0.503 | 0.16763 | 0.001 | -2.998
-15.5 | -0.512 | 0.15532 | 0.001 | -3.295
-15 | -0.52 | 0.1494 | 0.001 | -3.479
-14.5 | -0.527 | 0.13939 | 0.001 | -3.778
-14 | -0.532 | 0.13062 | 0.001 | -4.072
-13.5 | -0.536 | 0.1228 | 0.002 | -4.363
-13 | -0.538 | 0.11611 | 0.002 | -4.631
-12.5 | -0.538 | 0.10785 | 0.002 | -4.984
-12 | -0.535 | 0.10137 | 0.002 | -5.278
-11.5 | -0.53 | 0.09554 | 0.002 | -5.549
-11 | -0.523 | 0.08932 | 0.002 | -5.853
-10.5 | -0.513 | 0.08343 | 0.002 | -6.143
-10 | -0.499 | 0.07866 | 0.003 | -6.349
-9.5 | -0.483 | 0.0733 | 0.003 | -6.593
-9 | -0.464 | 0.06869 | 0.003 | -6.758
-8.5 | -0.442 | 0.06464 | 0.003 | -6.839
-8 | -0.417 | 0.06084 | 0.003 | -6.853
-7.5 | -0.389 | 0.05718 | 0.003 | -6.8
-7 | -0.358 | 0.05364 | 0.003 | -6.673
-6.5 | -0.324 | 0.05047 | 0.003 | -6.425
-6 | -0.288 | 0.04762 | 0.003 | -6.048
-5.5 | -0.25 | 0.0451 | 0.004 | -5.534
-5 | -0.209 | 0.04268 | 0.004 | -4.892
-4.5 | -0.166 | 0.04015 | 0.004 | -4.137
-4 | -0.122 | 0.0382 | 0.004 | -3.192
-3.5 | -0.076 | 0.03657 | 0.004 | -2.089
-3 | -0.03 | 0.03514 | 0.004 | -0.844
-2.5 | 0.018 | 0.0339 | 0.004 | 0.532
-2 | 0.067 | 0.03276 | 0.004 | 2.034
-1.5 | 0.116 | 0.03178 | 0.004 | 3.651
-1 | 0.166 | 0.0309 | 0.005 | 5.375
-0.5 | 0.217 | 0.02929 | 0.005 | 7.417
0 | 0.328 | 0.00819 | 0.005 | 40.031
0.5 | 0.389 | 0.01239 | 0.008 | 31.43
1 | 0.45 | 0.01216 | 0.008 | 37.017
1.5 | 0.51 | 0.01194 | 0.008 | 42.75
2 | 0.57 | 0.01238 | 0.007 | 46.039
2.5 | 0.629 | 0.013 | 0.007 | 48.365
3 | 0.686 | 0.01311 | 0.007 | 52.303
3.5 | 0.738 | 0.01341 | 0.007 | 55.073
4 | 0.786 | 0.01404 | 0.006 | 55.951
4.5 | 0.835 | 0.01475 | 0.006 | 56.612
5 | 0.886 | 0.01333 | 0.006 | 66.432
5.5 | 0.937 | 0.01424 | 0.006 | 65.777
6 | 0.988 | 0.0152 | 0.005 | 64.996
6.5 | 1.039 | 0.01619 | 0.005 | 64.17
7 | 1.09 | 0.01728 | 0.005 | 63.068
7.5 | 1.141 | 0.01854 | 0.005 | 61.528
8 | 1.191 | 0.01974 | 0.004 | 60.334
8.5 | 1.24 | 0.02104 | 0.004 | 58.959
9 | 1.29 | 0.0226 | 0.004 | 57.079
9.5 | 1.339 | 0.02401 | 0.003 | 55.759
10 | 1.387 | 0.02557 | 0.003 | 54.244
10.5 | 1.435 | 0.02723 | 0.002 | 52.686
11 | 1.482 | 0.02905 | 0.002 | 51.016
11.5 | 1.528 | 0.03097 | 0.002 | 49.358
12 | 1.574 | 0.03299 | 0.001 | 47.719
12.5 | 1.618 | 0.03521 | 0.001 | 45.959
13 | 1.654 | 0.03754 | 0.001 | 44.066
13.5 | 1.688 | 0.04011 | 0 | 42.071
14 | 1.716 | 0.0428 | 0 | 40.104
14.5 | 1.742 | 0.04567 | -0.001 | 38.14
15 | 1.763 | 0.04876 | -0.001 | 36.162
15.5 | 1.781 | 0.05211 | -0.002 | 34.167
16 | 1.792 | 0.05572 | -0.002 | 32.152
16.5 | 1.798 | 0.05967 | -0.003 | 30.131
17 | 1.782 | 0.08397 | -0.003 | 21.224
17.5 | 1.779 | 0.08931 | -0.004 | 19.92
18 | 1.771 | 0.09488 | -0.004 | 18.671
18.5 | 1.759 | 0.10067 | -0.005 | 17.476
19 | 1.743 | 0.10663 | -0.005 | 16.344
19.5 | 1.72 | 0.11284 | -0.006 | 15.246
20 | 1.691 | 0.11943 | -0.006 | 14.16

## 28. Re 500k Mach 0.10 (2)
BIGFOIL.COM POLAR EXPORT
Horten 13.00% thick 7.00% camber
Horten 13.00% thick 7.00% camber |  |  |  | Cl Max: | 1.6313 | at alpha= | 14.5 | deg
XFOIL ncrit=9 |  |  |  | L/D Max: | 94.6667 | at alpha= | 8 | deg
Re: | 500000 |  |  | Cd Min: | 0.22793 | at alpha= | -20 | deg
Mach: | 0.1 |  |  | Cl=0 at alpha= | -3.8036 | deg
|  |  |  | @ Cl=0.1, Cd= | 0.029352
|  |  |  | @ Cl=0.4, Cd= | 0.013367
|  |  |  | @ Cl=0.6, Cd= | 0.012563
alpha (deg) | Cl | Cd | Cm | Cl/Cd
-20 | -0.5438 | 0.22793 | 0.0506 | -2.3858
-19.5 | -0.5266 | 0.22205 | 0.0463 | -2.3715
-19 | -0.5092 | 0.21588 | 0.0427 | -2.3587
-18.5 | -0.4899 | 0.20994 | 0.0401 | -2.3335
-18 | -0.4459 | 0.20153 | 0.0288 | -2.2126
-17.5 | -0.4306 | 0.19632 | 0.0266 | -2.1934
-17 | -0.4136 | 0.1905 | 0.0237 | -2.1711
-16.5 | -0.3975 | 0.18434 | 0.0204 | -2.1563
-16 | -0.3857 | 0.17854 | 0.0163 | -2.1603
-15.5 | -0.3647 | 0.1719 | 0.0145 | -2.1216
-15 | -0.3469 | 0.16622 | 0.0119 | -2.087
-14.5 | -0.3298 | 0.16034 | 0.0092 | -2.0569
-14 | -0.3136 | 0.15432 | 0.0064 | -2.0321
-13.5 | -0.3031 | 0.1477 | 0.0023 | -2.0521
-13 | -0.2918 | 0.1413 | -0.0011 | -2.0651
-12.5 | -0.2707 | 0.13483 | -0.0024 | -2.0077
-12 | -0.2543 | 0.12915 | -0.0045 | -1.969
-11.5 | -0.2392 | 0.12334 | -0.007 | -1.9394
-11 | -0.2267 | 0.11715 | -0.0098 | -1.9351
-10.5 | -0.2288 | 0.11098 | -0.0149 | -2.0616
-10 | -0.207 | 0.10441 | -0.0152 | -1.9826
-9.5 | -0.1931 | 0.09904 | -0.0168 | -1.9497
-9 | -0.1821 | 0.0937 | -0.0188 | -1.9434
-8.5 | -0.1766 | 0.08785 | -0.0213 | -2.0102
-8 | -0.2022 | 0.08197 | -0.0256 | -2.4668
-7.5 | -0.2037 | 0.07612 | -0.0257 | -2.676
-7 | -0.1845 | 0.07112 | -0.0249 | -2.5942
-6.5 | -0.1669 | 0.0664 | -0.0249 | -2.5136
-6 | -0.147 | 0.05994 | -0.0258 | -2.4525
-5.5 | -0.1221 | 0.05466 | -0.0245 | -2.2338
-5 | -0.0901 | 0.05059 | -0.0234 | -1.781
-4 | -0.0165 | 0.04129 | -0.0202 | -0.39961
-3 | 0.0675 | 0.03337 | -0.0158 | 2.0228
-2 | 0.1564 | 0.02238 | -0.0085 | 6.9884
-1.5 | 0.2079 | 0.01661 | -0.006 | 12.5166
-1 | 0.266 | 0.01485 | -0.0056 | 17.9125
-0.5 | 0.3212 | 0.01421 | -0.0052 | 22.6038
0 | 0.3759 | 0.01352 | -0.0046 | 27.8033
0.5 | 0.4295 | 0.01318 | -0.0037 | 32.5873
1 | 0.4811 | 0.01302 | -0.0027 | 36.9508
1.5 | 0.5322 | 0.01271 | -0.0015 | 41.8725
2 | 0.5829 | 0.01256 | -0.0002 | 46.4092
2.5 | 0.6335 | 0.01257 | 0.0009 | 50.3978
3 | 0.6851 | 0.0125 | 0.0019 | 54.808
3.5 | 0.7362 | 0.01254 | 0.0028 | 58.7081
4 | 0.7864 | 0.01259 | 0.0038 | 62.4623
4.5 | 0.8289 | 0.01126 | 0.0071 | 73.6146
5 | 0.9393 | 0.01218 | -0.004 | 77.1182
5.5 | 1.0237 | 0.01262 | -0.01 | 81.1173
6 | 1.1248 | 0.01301 | -0.0198 | 86.4566
6.5 | 1.1968 | 0.01337 | -0.0238 | 89.5138
7 | 1.2597 | 0.01361 | -0.026 | 92.5569
7.5 | 1.3203 | 0.01408 | -0.0279 | 93.7713
8 | 1.3632 | 0.0144 | -0.0261 | 94.6667
8.5 | 1.402 | 0.01483 | -0.0237 | 94.5381
9 | 1.4377 | 0.01545 | -0.0208 | 93.055
9.5 | 1.4717 | 0.01594 | -0.0176 | 92.3275
10 | 1.5025 | 0.01651 | -0.0139 | 91.0055
10.5 | 1.5291 | 0.01728 | -0.0096 | 88.4896
11 | 1.5515 | 0.01797 | -0.0048 | 86.3383
11.5 | 1.5683 | 0.01881 | 0.0007 | 83.3759
12 | 1.574 | 0.01993 | 0.0076 | 78.9764
12.5 | 1.582 | 0.02168 | 0.0117 | 72.9705
13 | 1.5957 | 0.02395 | 0.0137 | 66.6263
13.5 | 1.6092 | 0.02663 | 0.015 | 60.4281
14 | 1.6169 | 0.03005 | 0.0157 | 53.807
14.5 | 1.6313 | 0.0328 | 0.0168 | 49.7348
15 | 1.6261 | 0.03767 | 0.0168 | 43.167
15.5 | 1.6288 | 0.0417 | 0.0172 | 39.06
16 | 1.614 | 0.04793 | 0.0166 | 33.6741
16.5 | 1.603 | 0.05408 | 0.0157 | 29.6413
17 | 1.5838 | 0.06155 | 0.0142 | 25.7319
17.5 | 1.5677 | 0.06882 | 0.0127 | 22.7797
18 | 1.5577 | 0.07539 | 0.0113 | 20.6619
18.5 | 1.5352 | 0.08387 | 0.0092 | 18.3045
19 | 1.517 | 0.09188 | 0.007 | 16.5107
19.5 | 1.5015 | 0.09963 | 0.0048 | 15.0708

## 29. Re 500k Mach 0.25 (1)
BIGFOIL.COM POLAR EXPORT
Horten 13.00% thick 7.00% camber
Horten 13.00% thick 7.00% camber |  |  |  | Cl Max: | 1.77 | at alpha= | 15.5 | deg
JavaFoil+Calcfoil stall+Eppler ext transition |  |  |  | L/D Max: | 62.165 | at alpha= | 5 | deg
Re: | 500000 |  |  | Cd Min: | 0.00803 | at alpha= | 0 | deg
Mach: | 0.25 |  |  | Cl=0 at alpha= | -2.6875 | deg
|  |  |  | @ Cl=0.1, Cd= | 0.032386
|  |  |  | @ Cl=0.4, Cd= | 0.01234
|  |  |  | @ Cl=0.6, Cd= | 0.012745
alpha (deg) | Cl | Cd | Cm | Cl/Cd
-15 | -0.197 | 0.18917 | 0.001 | -1.043
-14.5 | -0.242 | 0.1727 | 0.001 | -1.4
-14 | -0.279 | 0.1612 | 0.001 | -1.733
-13.5 | -0.312 | 0.15215 | 0.002 | -2.051
-13 | -0.341 | 0.14948 | 0.002 | -2.281
-12.5 | -0.366 | 0.1375 | 0.002 | -2.662
-12 | -0.387 | 0.1248 | 0.002 | -3.102
-11.5 | -0.404 | 0.11377 | 0.002 | -3.552
-11 | -0.417 | 0.10498 | 0.002 | -3.971
-10.5 | -0.425 | 0.0966 | 0.002 | -4.4
-10 | -0.429 | 0.08782 | 0.002 | -4.88
-9.5 | -0.427 | 0.08159 | 0.003 | -5.237
-9 | -0.421 | 0.07562 | 0.003 | -5.567
-8.5 | -0.41 | 0.06958 | 0.003 | -5.89
-8 | -0.394 | 0.06456 | 0.003 | -6.101
-7.5 | -0.373 | 0.06074 | 0.003 | -6.143
-7 | -0.348 | 0.05642 | 0.003 | -6.17
-6.5 | -0.319 | 0.05262 | 0.003 | -6.06
-6 | -0.286 | 0.04902 | 0.003 | -5.833
-5.5 | -0.25 | 0.0461 | 0.004 | -5.415
-5 | -0.21 | 0.04351 | 0.004 | -4.825
-4.5 | -0.168 | 0.04103 | 0.004 | -4.092
-4 | -0.124 | 0.03907 | 0.004 | -3.166
-3.5 | -0.078 | 0.03719 | 0.004 | -2.09
-3 | -0.03 | 0.03569 | 0.004 | -0.848
-2.5 | 0.018 | 0.03444 | 0.004 | 0.535
-2 | 0.068 | 0.03329 | 0.004 | 2.048
-1.5 | 0.119 | 0.03185 | 0.004 | 3.73
-1 | 0.17 | 0.03104 | 0.005 | 5.478
-0.5 | 0.222 | 0.03017 | 0.005 | 7.368
0 | 0.336 | 0.00803 | 0.005 | 41.911
0.5 | 0.4 | 0.01234 | 0.008 | 32.39
1 | 0.462 | 0.01218 | 0.008 | 37.888
1.5 | 0.523 | 0.0126 | 0.008 | 41.499
2 | 0.583 | 0.01268 | 0.008 | 45.992
2.5 | 0.641 | 0.0129 | 0.007 | 49.709
3 | 0.693 | 0.01381 | 0.007 | 50.179
3.5 | 0.743 | 0.01448 | 0.007 | 51.311
4 | 0.795 | 0.01518 | 0.007 | 52.365
4.5 | 0.848 | 0.0159 | 0.006 | 53.315
5 | 0.901 | 0.01449 | 0.006 | 62.165
5.5 | 0.954 | 0.01543 | 0.006 | 61.798
6 | 1.007 | 0.01643 | 0.005 | 61.258
6.5 | 1.059 | 0.01751 | 0.005 | 60.482
7 | 1.111 | 0.01867 | 0.005 | 59.51
7.5 | 1.163 | 0.0199 | 0.005 | 58.445
8 | 1.214 | 0.02134 | 0.004 | 56.89
8.5 | 1.265 | 0.02276 | 0.004 | 55.564
9 | 1.315 | 0.02439 | 0.004 | 53.908
9.5 | 1.364 | 0.02601 | 0.003 | 52.456
10 | 1.413 | 0.0277 | 0.003 | 51.022
10.5 | 1.461 | 0.02957 | 0.003 | 49.423
11 | 1.509 | 0.03157 | 0.002 | 47.794
11.5 | 1.555 | 0.03371 | 0.002 | 46.144
12 | 1.601 | 0.03602 | 0.001 | 44.454
12.5 | 1.645 | 0.03848 | 0.001 | 42.749
13 | 1.678 | 0.04114 | 0.001 | 40.796
13.5 | 1.708 | 0.04399 | 0 | 38.83
14 | 1.732 | 0.0471 | 0 | 36.769
14.5 | 1.75 | 0.05042 | -0.001 | 34.716
15 | 1.764 | 0.05404 | -0.001 | 32.633
15.5 | 1.77 | 0.05793 | -0.002 | 30.557
16 | 1.767 | 0.06228 | -0.002 | 28.38
16.5 | 1.741 | 0.08877 | -0.003 | 19.613
17 | 1.723 | 0.09497 | -0.003 | 18.147
17.5 | 1.698 | 0.10139 | -0.004 | 16.749
18 | 1.665 | 0.10824 | -0.004 | 15.382
18.5 | 1.624 | 0.11559 | -0.005 | 14.049
19 | 1.575 | 0.12314 | -0.005 | 12.79
19.5 | 1.516 | 0.13154 | -0.006 | 11.525
20 | 1.446 | 0.14066 | -0.006 | 10.278

## 30. Re 500k Mach 0.25 (2)
BIGFOIL.COM POLAR EXPORT
Horten 13.00% thick 7.00% camber
Horten 13.00% thick 7.00% camber |  |  |  | Cl Max: | 1.5764 | at alpha= | 15 | deg
XFOIL ncrit=9 |  |  |  | L/D Max: | 90.7034 | at alpha= | 7.5 | deg
Re: | 500000 |  |  | Cd Min: | 0.23141 | at alpha= | -20 | deg
Mach: | 0.25 |  |  | Cl=0 at alpha= | -3.9159 | deg
|  |  |  | @ Cl=0.1, Cd= | 0.031757
|  |  |  | @ Cl=0.4, Cd= | 0.013865
|  |  |  | @ Cl=0.6, Cd= | 0.012986
alpha (deg) | Cl | Cd | Cm | Cl/Cd
-20 | -0.5515 | 0.23141 | 0.0529 | -2.3832
-19 | -0.5142 | 0.21901 | 0.0449 | -2.3478
-18.5 | -0.4757 | 0.21097 | 0.0359 | -2.2548
-18 | -0.4531 | 0.20505 | 0.0317 | -2.2097
-17.5 | -0.435 | 0.19933 | 0.0288 | -2.1823
-17 | -0.4167 | 0.19325 | 0.0257 | -2.1563
-16.5 | -0.3996 | 0.18703 | 0.0221 | -2.1366
-16 | -0.3852 | 0.18106 | 0.0181 | -2.1275
-15.5 | -0.3637 | 0.17445 | 0.0161 | -2.0848
-15 | -0.3448 | 0.16861 | 0.0133 | -2.045
-14.5 | -0.327 | 0.16263 | 0.0105 | -2.0107
-14 | -0.3095 | 0.1564 | 0.0075 | -1.9789
-13 | -0.283 | 0.14337 | 0.0002 | -1.9739
-12.5 | -0.2625 | 0.137 | -0.0013 | -1.9161
-12 | -0.2451 | 0.13114 | -0.0038 | -1.869
-11.5 | -0.2292 | 0.1252 | -0.0063 | -1.8307
-11 | -0.2179 | 0.11891 | -0.0098 | -1.8325
-10.5 | -0.2163 | 0.11297 | -0.0145 | -1.9147
-10 | -0.1912 | 0.10635 | -0.0144 | -1.7978
-9.5 | -0.1765 | 0.10086 | -0.0163 | -1.75
-9 | -0.164 | 0.09533 | -0.0185 | -1.7203
-8.5 | -0.1632 | 0.0893 | -0.0225 | -1.8275
-8 | -0.1825 | 0.08364 | -0.0274 | -2.182
-7.5 | -0.1693 | 0.07762 | -0.0263 | -2.1811
-7 | -0.1598 | 0.073 | -0.0254 | -2.189
-6.5 | -0.1473 | 0.0682 | -0.0257 | -2.1598
-6 | -0.1329 | 0.06214 | -0.0273 | -2.1387
-5.5 | -0.109 | 0.05658 | -0.0259 | -1.9265
-5 | -0.0791 | 0.05232 | -0.0248 | -1.5119
-4 | -0.0071 | 0.04271 | -0.0218 | -0.16624
-3 | 0.0773 | 0.03454 | -0.0173 | 2.238
-2 | 0.1675 | 0.02348 | -0.0096 | 7.1337
-1.5 | 0.217 | 0.01827 | -0.0069 | 11.8774
-1 | 0.2754 | 0.01593 | -0.0061 | 17.2881
-0.5 | 0.3342 | 0.01482 | -0.0057 | 22.5506
0 | 0.3923 | 0.01389 | -0.0052 | 28.2433
0.5 | 0.4475 | 0.01371 | -0.0042 | 32.6404
1 | 0.5016 | 0.0133 | -0.0031 | 37.7143
1.5 | 0.5539 | 0.01303 | -0.0017 | 42.5096
2 | 0.6057 | 0.01298 | -0.0002 | 46.6641
2.5 | 0.6582 | 0.01288 | 0.0011 | 51.1025
3 | 0.7106 | 0.01291 | 0.0023 | 55.0426
3.5 | 0.7633 | 0.01304 | 0.0034 | 58.5353
4 | 0.8154 | 0.01305 | 0.0046 | 62.4828
4.5 | 0.856 | 0.01177 | 0.0085 | 72.7273
5 | 0.9611 | 0.01261 | -0.0007 | 76.2173
5.5 | 1.0594 | 0.01324 | -0.0089 | 80.0151
6 | 1.1574 | 0.01378 | -0.0173 | 83.9913
6.5 | 1.2381 | 0.01417 | -0.0222 | 87.3747
7 | 1.3024 | 0.01467 | -0.0241 | 88.7798
7.5 | 1.3669 | 0.01507 | -0.0261 | 90.7034
8 | 1.4059 | 0.01559 | -0.0231 | 90.1796
8.5 | 1.4415 | 0.01626 | -0.0196 | 88.6531
9 | 1.4738 | 0.01687 | -0.0156 | 87.3622
9.5 | 1.501 | 0.0176 | -0.0108 | 85.2841
10 | 1.5206 | 0.0185 | -0.005 | 82.1946
10.5 | 1.5279 | 0.01942 | 0.0026 | 78.6766
11 | 1.5267 | 0.0207 | 0.0104 | 73.7536
11.5 | 1.5349 | 0.02288 | 0.0144 | 67.0848
12 | 1.5439 | 0.02577 | 0.0164 | 59.9107
12.5 | 1.5607 | 0.02834 | 0.0181 | 55.0706
13 | 1.5627 | 0.03237 | 0.0191 | 48.2762
13.5 | 1.5672 | 0.03631 | 0.0199 | 43.1617
14 | 1.5711 | 0.04032 | 0.0208 | 38.9658
14.5 | 1.5626 | 0.04576 | 0.0208 | 34.1477
15 | 1.5764 | 0.04912 | 0.0213 | 32.0928
15.5 | 1.5515 | 0.057 | 0.02 | 27.2193
16 | 1.5692 | 0.06018 | 0.0202 | 26.0751
16.5 | 1.5307 | 0.07013 | 0.0177 | 21.8266
17 | 1.5206 | 0.0769 | 0.0163 | 19.7737
17.5 | 1.5118 | 0.08368 | 0.0146 | 18.0664
18 | 1.4725 | 0.09455 | 0.0113 | 15.5738
18.5 | 1.4528 | 0.1031 | 0.0087 | 14.0912
19 | 1.4488 | 0.10962 | 0.0066 | 13.2166
19.5 | 1.4227 | 0.11939 | 0.0031 | 11.9164
20 | 1.4009 | 0.12873 | -0.0006 | 10.8825

## 31. Re 500k Mach 0.50 (1)
BIGFOIL.COM POLAR EXPORT
Horten 13.00% thick 7.00% camber
Horten 13.00% thick 7.00% camber |  |  |  | Cl Max: | 1.694 | at alpha= | 12.5 | deg
JavaFoil+Calcfoil stall+Eppler ext transition |  |  |  | L/D Max: | 49.978 | at alpha= | 5.5 | deg
Re: | 500000 |  |  | Cd Min: | 0.00903 | at alpha= | 0 | deg
Mach: | 0.5 |  |  | Cl=0 at alpha= | -2.6923 | deg
|  |  |  | @ Cl=0.1, Cd= | 0.034052
|  |  |  | @ Cl=0.4, Cd= | 0.0092961
|  |  |  | @ Cl=0.6, Cd= | 0.015909
alpha (deg) | Cl | Cd | Cm | Cl/Cd
-20 | -0.935 | 0.23218 | -0.001 | -4.029
-19.5 | -0.91 | 0.22687 | -0.001 | -4.009
-19 | -0.884 | 0.22208 | -0.001 | -3.978
-18.5 | -0.857 | 0.21723 | 0 | -3.947
-18 | -0.83 | 0.20835 | 0 | -3.984
-17.5 | -0.804 | 0.2039 | 0 | -3.942
-17 | -0.778 | 0.20046 | 0.001 | -3.879
-16.5 | -0.751 | 0.19627 | 0.001 | -3.827
-16 | -0.724 | 0.18885 | 0.001 | -3.832
-15.5 | -0.697 | 0.17982 | 0.001 | -3.878
-15 | -0.671 | 0.17569 | 0.002 | -3.818
-14.5 | -0.644 | 0.17181 | 0.002 | -3.75
-14 | -0.617 | 0.16584 | 0.002 | -3.719
-13.5 | -0.59 | 0.1623 | 0.002 | -3.635
-13 | -0.563 | 0.16006 | 0.002 | -3.519
-12.5 | -0.536 | 0.14979 | 0.003 | -3.582
-12 | -0.509 | 0.14909 | 0.003 | -3.414
-11.5 | -0.482 | 0.14611 | 0.003 | -3.299
-11 | -0.455 | 0.13819 | 0.003 | -3.293
-10.5 | -0.428 | 0.13502 | 0.003 | -3.171
-10 | -0.401 | 0.13196 | 0.003 | -3.035
-9.5 | -0.373 | 0.12932 | 0.003 | -2.888
-9 | -0.346 | 0.12189 | 0.004 | -2.841
-8.5 | -0.319 | 0.11773 | 0.004 | -2.708
-8 | -0.292 | 0.11049 | 0.004 | -2.639
-7.5 | -0.264 | 0.10792 | 0.004 | -2.448
-7 | -0.237 | 0.10123 | 0.004 | -2.339
-6.5 | -0.209 | 0.10414 | 0.004 | -2.011
-6 | -0.182 | 0.09471 | 0.004 | -1.921
-5.5 | -0.155 | 0.05639 | 0.004 | -2.742
-5 | -0.127 | 0.05989 | 0.004 | -2.122
-4.5 | -0.1 | 0.05899 | 0.004 | -1.689
-4 | -0.114 | 0.0471 | 0.004 | -2.423
-3.5 | -0.078 | 0.04229 | 0.004 | -1.844
-3 | -0.032 | 0.03914 | 0.004 | -0.808
-2.5 | 0.02 | 0.03656 | 0.004 | 0.54
-2 | 0.074 | 0.03473 | 0.004 | 2.131
-1.5 | 0.13 | 0.03327 | 0.004 | 3.91
-1 | 0.187 | 0.03266 | 0.005 | 5.733
-0.5 | 0.245 | 0.03199 | 0.005 | 7.663
0 | 0.37 | 0.00903 | 0.005 | 41.005
0.5 | 0.432 | 0.00958 | 0.005 | 45.051
1 | 0.492 | 0.01038 | 0.005 | 47.442
1.5 | 0.554 | 0.01511 | 0.008 | 36.662
2 | 0.615 | 0.01617 | 0.008 | 38.057
2.5 | 0.677 | 0.01683 | 0.008 | 40.197
3 | 0.737 | 0.01758 | 0.008 | 41.944
3.5 | 0.798 | 0.01833 | 0.007 | 43.517
4 | 0.857 | 0.01923 | 0.007 | 44.586
4.5 | 0.917 | 0.0202 | 0.007 | 45.366
5 | 0.975 | 0.02165 | 0.007 | 45.028
5.5 | 1.033 | 0.02067 | 0.006 | 49.978
6 | 1.09 | 0.0221 | 0.006 | 49.298
6.5 | 1.146 | 0.0237 | 0.006 | 48.34
7 | 1.201 | 0.02556 | 0.005 | 46.983
7.5 | 1.255 | 0.02745 | 0.005 | 45.72
8 | 1.308 | 0.02952 | 0.005 | 44.307
8.5 | 1.36 | 0.03179 | 0.004 | 42.77
9 | 1.41 | 0.03429 | 0.004 | 41.112
9.5 | 1.458 | 0.03715 | 0.004 | 39.255
10 | 1.505 | 0.04019 | 0.003 | 37.45
10.5 | 1.55 | 0.04356 | 0.003 | 35.583
11 | 1.592 | 0.04723 | 0.002 | 33.709
11.5 | 1.631 | 0.05144 | 0.002 | 31.715
12 | 1.667 | 0.05614 | 0.001 | 29.697
12.5 | 1.694 | 0.06156 | 0.001 | 27.526
13 | 1.674 | 0.06791 | 0.001 | 24.645
13.5 | 1.607 | 0.07577 | 0 | 21.208
14 | 1.343 | 0.12255 | 0 | 10.961
14.5 | 0.946 | 0.14351 | 0 | 6.595
15 | 0.975 | 0.15945 | -0.001 | 6.114
15.5 | 1.004 | 0.17751 | -0.001 | 5.656
16 | 1.036 | 0.19422 | -0.001 | 5.332
16.5 | 1.069 | 0.21217 | -0.002 | 5.036
17 | 1.101 | 0.22477 | -0.003 | 4.898
17.5 | 1.133 | 0.23322 | -0.003 | 4.859

## 32. Re 500k Mach 0.50 (2)
BIGFOIL.COM POLAR EXPORT
Horten 13.00% thick 7.00% camber
Horten 13.00% thick 7.00% camber |  |  |  | Cl Max: | 1.3361 | at alpha= | 6.5 | deg
XFOIL ncrit=9 |  |  |  | L/D Max: | 63.4394 | at alpha= | 5 | deg
Re: | 500000 |  |  | Cd Min: | 0.17236 | at alpha= | 17 | deg
Mach: | 0.5 |  |  | Cl=0 at alpha= | -99 | deg
|  |  |  | @ Cl=0.1, Cd= | 0.01744
|  |  |  | @ Cl=0.4, Cd= | 0.01744
|  |  |  | @ Cl=0.6, Cd= | 0.015379
alpha (deg) | Cl | Cd | Cm | Cl/Cd
0 | 0.4558 | 0.01744 | -0.006 | 26.1353
0.5 | 0.5266 | 0.01584 | -0.0055 | 33.2449
1 | 0.5909 | 0.0154 | -0.0041 | 38.3701
1.5 | 0.6508 | 0.01526 | -0.0021 | 42.6474
2 | 0.7077 | 0.01517 | 0.0004 | 46.6513
2.5 | 0.7633 | 0.01519 | 0.0031 | 50.2502
3 | 0.8171 | 0.0155 | 0.0059 | 52.7161
3.5 | 0.871 | 0.01581 | 0.0087 | 55.0917
4 | 0.9247 | 0.01624 | 0.0115 | 56.9397
4.5 | 0.9714 | 0.01684 | 0.0149 | 57.6841
5 | 1.0163 | 0.01602 | 0.0193 | 63.4395
5.5 | 1.1506 | 0.01814 | 0.006 | 63.4289
6 | 1.2535 | 0.01995 | -0.0021 | 62.8321
6.5 | 1.3361 | 0.0223 | -0.0087 | 59.9148
7 | 1.2928 | 0.02575 | 0.0008 | 50.2058
7.5 | 1.28 | 0.02863 | 0.0078 | 44.7083
8 | 1.2354 | 0.03451 | 0.0132 | 35.7983
8.5 | 1.217 | 0.03966 | 0.0164 | 30.6858
9 | 1.1675 | 0.04788 | 0.0181 | 24.3839
9.5 | 1.153 | 0.05402 | 0.0191 | 21.3439
10 | 1.0529 | 0.06907 | 0.0166 | 15.244
10.5 | 1.1068 | 0.06929 | 0.0187 | 15.9734
11 | 1.0304 | 0.08344 | 0.0154 | 12.349
12.5 | 0.9822 | 0.1092 | 0.0098 | 8.9945
13.5 | 0.9744 | 0.12479 | 0.0056 | 7.8083
15.5 | 0.9712 | 0.15738 | -0.0066 | 6.1711
16 | 1.0067 | 0.15975 | -0.0069 | 6.3017
17 | 1.0339 | 0.17236 | -0.0124 | 5.9985

## 33. Re 750k Mach 0.00 (1)
BIGFOIL.COM POLAR EXPORT
Horten 13.00% thick 7.00% camber
Horten 13.00% thick 7.00% camber |  |  |  | Cl Max: | 1.81 | at alpha= | 16.5 | deg
JavaFoil+Calcfoil stall+Eppler ext transition |  |  |  | L/D Max: | 85.459 | at alpha= | 5 | deg
Re: | 750000 |  |  | Cd Min: | 0.0106 | at alpha= | 5 | deg
Mach: | 0 |  |  | Cl=0 at alpha= | -2.6875 | deg
|  |  |  | @ Cl=0.1, Cd= | 0.029741
|  |  |  | @ Cl=0.4, Cd= | 0.011574
|  |  |  | @ Cl=0.6, Cd= | 0.011743
alpha (deg) | Cl | Cd | Cm | Cl/Cd
-18.5 | -0.49 | 0.19276 | 0 | -2.544
-18 | -0.501 | 0.18664 | 0 | -2.687
-17.5 | -0.512 | 0.1775 | 0 | -2.886
-17 | -0.522 | 0.16762 | 0 | -3.117
-16.5 | -0.532 | 0.16043 | 0.001 | -3.317
-16 | -0.541 | 0.15167 | 0.001 | -3.566
-15.5 | -0.547 | 0.14257 | 0.001 | -3.838
-15 | -0.553 | 0.13372 | 0.001 | -4.133
-14.5 | -0.557 | 0.12717 | 0.001 | -4.378
-14 | -0.559 | 0.11945 | 0.001 | -4.684
-13.5 | -0.56 | 0.11242 | 0.002 | -4.986
-13 | -0.56 | 0.10617 | 0.002 | -5.273
-12.5 | -0.557 | 0.10064 | 0.002 | -5.536
-12 | -0.552 | 0.09488 | 0.002 | -5.821
-11.5 | -0.545 | 0.08839 | 0.002 | -6.166
-11 | -0.535 | 0.08383 | 0.002 | -6.386
-10.5 | -0.523 | 0.07878 | 0.003 | -6.638
-10 | -0.508 | 0.07362 | 0.003 | -6.902
-9.5 | -0.49 | 0.06932 | 0.003 | -7.073
-9 | -0.47 | 0.06496 | 0.003 | -7.231
-8.5 | -0.446 | 0.0611 | 0.003 | -7.304
-8 | -0.42 | 0.05735 | 0.003 | -7.324
-7.5 | -0.391 | 0.05394 | 0.003 | -7.249
-7 | -0.359 | 0.0509 | 0.003 | -7.06
-6.5 | -0.325 | 0.04809 | 0.003 | -6.76
-6 | -0.289 | 0.04545 | 0.004 | -6.348
-5.5 | -0.25 | 0.04296 | 0.004 | -5.813
-5 | -0.209 | 0.04067 | 0.004 | -5.136
-4.5 | -0.166 | 0.0388 | 0.004 | -4.281
-4 | -0.122 | 0.03688 | 0.004 | -3.305
-3.5 | -0.076 | 0.03532 | 0.004 | -2.162
-3 | -0.03 | 0.03339 | 0.004 | -0.888
-2.5 | 0.018 | 0.03191 | 0.004 | 0.566
-2 | 0.067 | 0.03063 | 0.005 | 2.179
-1.5 | 0.116 | 0.02931 | 0.005 | 3.972
-1 | 0.167 | 0.0277 | 0.005 | 6.042
-0.5 | 0.265 | 0.012 | 0.008 | 22.066
0 | 0.326 | 0.01194 | 0.008 | 27.331
0.5 | 0.388 | 0.01158 | 0.008 | 33.487
1 | 0.448 | 0.01155 | 0.008 | 38.799
1.5 | 0.508 | 0.01163 | 0.007 | 43.709
2 | 0.568 | 0.01186 | 0.007 | 47.929
2.5 | 0.628 | 0.01164 | 0.007 | 53.947
3 | 0.687 | 0.01124 | 0.007 | 61.164
3.5 | 0.746 | 0.0119 | 0.007 | 62.684
4 | 0.803 | 0.01206 | 0.007 | 66.566
4.5 | 0.857 | 0.01227 | 0.006 | 69.853
5 | 0.906 | 0.0106 | 0.006 | 85.459
5.5 | 0.952 | 0.01148 | 0.006 | 82.926
6 | 1 | 0.01241 | 0.005 | 80.583
6.5 | 1.049 | 0.01335 | 0.005 | 78.596
7 | 1.099 | 0.01437 | 0.005 | 76.472
7.5 | 1.149 | 0.01582 | 0.005 | 72.615
8 | 1.198 | 0.01684 | 0.004 | 71.16
8.5 | 1.247 | 0.01793 | 0.004 | 69.572
9 | 1.296 | 0.01915 | 0.004 | 67.672
9.5 | 1.345 | 0.02044 | 0.003 | 65.778
10 | 1.393 | 0.02185 | 0.003 | 63.75
10.5 | 1.44 | 0.02336 | 0.003 | 61.65
11 | 1.487 | 0.02502 | 0.002 | 59.431
11.5 | 1.534 | 0.02678 | 0.002 | 57.274
12 | 1.579 | 0.02861 | 0.001 | 55.195
12.5 | 1.623 | 0.03064 | 0.001 | 52.981
13 | 1.66 | 0.03275 | 0.001 | 50.667
13.5 | 1.693 | 0.03508 | 0 | 48.264
14 | 1.723 | 0.03754 | 0 | 45.888
14.5 | 1.749 | 0.04017 | -0.001 | 43.526
15 | 1.771 | 0.04306 | -0.001 | 41.134
15.5 | 1.79 | 0.04611 | -0.002 | 38.815
16 | 1.802 | 0.04941 | -0.002 | 36.469
16.5 | 1.81 | 0.05304 | -0.003 | 34.13
17 | 1.793 | 0.07722 | -0.003 | 23.218
17.5 | 1.793 | 0.08231 | -0.004 | 21.779
18 | 1.788 | 0.08736 | -0.004 | 20.468
18.5 | 1.779 | 0.09269 | -0.005 | 19.198
19 | 1.767 | 0.09811 | -0.005 | 18.007
19.5 | 1.748 | 0.10372 | -0.006 | 16.856
20 | 1.724 | 0.10969 | -0.006 | 15.716

## 34. Re 750k Mach 0.00 (2)
BIGFOIL.COM POLAR EXPORT
Horten 13.00% thick 7.00% camber
Horten 13.00% thick 7.00% camber |  |  |  | Cl Max: | 1.669 | at alpha= | 15 | deg
XFOIL ncrit=9 |  |  |  | L/D Max: | 111.045 | at alpha= | 9.5 | deg
Re: | 750000 |  |  | Cd Min: | 0.22652 | at alpha= | -20 | deg
Mach: | 0 |  |  | Cl=0 at alpha= | -3.4021 | deg
|  |  |  | @ Cl=0.1, Cd= | 0.01355
|  |  |  | @ Cl=0.4, Cd= | 0.011093
|  |  |  | @ Cl=0.6, Cd= | 0.010781
alpha (deg) | Cl | Cd | Cm | Cl/Cd
-20 | -0.5421 | 0.22652 | 0.0497 | -2.3932
-19.5 | -0.5252 | 0.22047 | 0.0456 | -2.3822
-19 | -0.5082 | 0.21412 | 0.042 | -2.3734
-18 | -0.4465 | 0.20042 | 0.0284 | -2.2278
-17.5 | -0.4289 | 0.19494 | 0.0254 | -2.2002
-17 | -0.4116 | 0.18908 | 0.0224 | -2.1769
-16.5 | -0.3954 | 0.18259 | 0.0191 | -2.1655
-16 | -0.3825 | 0.17625 | 0.0153 | -2.1702
-15.5 | -0.3651 | 0.16959 | 0.0126 | -2.1528
-15 | -0.3465 | 0.16397 | 0.0103 | -2.1132
-14.5 | -0.3291 | 0.15836 | 0.0076 | -2.0782
-14 | -0.3125 | 0.15246 | 0.0048 | -2.0497
-13.5 | -0.299 | 0.14559 | 0.0015 | -2.0537
-13 | -0.2886 | 0.13896 | -0.0021 | -2.0769
-12.5 | -0.2744 | 0.13201 | -0.0047 | -2.0786
-12 | -0.2567 | 0.12649 | -0.0064 | -2.0294
-11.5 | -0.241 | 0.12085 | -0.0088 | -1.9942
-11 | -0.2267 | 0.11521 | -0.011 | -1.9677
-10.5 | -0.2147 | 0.1091 | -0.0136 | -1.9679
-10 | -0.2223 | 0.10144 | -0.019 | -2.1914
-9.5 | -0.2028 | 0.09568 | -0.0193 | -2.1196
-9 | -0.1903 | 0.09066 | -0.0208 | -2.0991
-8.5 | -0.1821 | 0.08552 | -0.0226 | -2.1293
-8 | -0.1856 | 0.07996 | -0.0251 | -2.3212
-7.5 | -0.1955 | 0.07499 | -0.0245 | -2.607
-6.5 | -0.1789 | 0.06245 | -0.0255 | -2.8647
-6 | -0.1532 | 0.05828 | -0.025 | -2.6287
-5 | -0.0955 | 0.0464 | -0.0227 | -2.0582
-4 | -0.0635 | 0.01873 | -0.0089 | -3.3903
-3 | 0.0427 | 0.01413 | -0.007 | 3.0219
-2.5 | 0.0978 | 0.01358 | -0.0065 | 7.2018
-2 | 0.1538 | 0.01281 | -0.0061 | 12.0062
-1.5 | 0.2081 | 0.01237 | -0.0055 | 16.823
-1 | 0.2625 | 0.01175 | -0.0048 | 22.3404
-0.5 | 0.3162 | 0.01155 | -0.0041 | 27.3766
0 | 0.368 | 0.01124 | -0.003 | 32.7402
0.5 | 0.4203 | 0.011 | -0.002 | 38.2091
1 | 0.4727 | 0.01096 | -0.0011 | 43.1296
1.5 | 0.5246 | 0.01084 | -0.0002 | 48.3948
2 | 0.5769 | 0.01075 | 0.0007 | 53.6651
2.5 | 0.6283 | 0.01082 | 0.0016 | 58.0684
3 | 0.6816 | 0.01078 | 0.0021 | 63.2282
3.5 | 0.734 | 0.0108 | 0.0028 | 67.963
4 | 0.7853 | 0.01094 | 0.0035 | 71.7824
4.5 | 0.8027 | 0.00923 | 0.0114 | 86.9664
5 | 0.875 | 0.00964 | 0.0081 | 90.7676
5.5 | 0.9536 | 0.01021 | 0.0032 | 93.3986
6 | 1.0374 | 0.01062 | -0.003 | 97.6836
6.5 | 1.107 | 0.01115 | -0.0065 | 99.2825
7 | 1.1857 | 0.01144 | -0.0119 | 103.6451
7.5 | 1.2478 | 0.01175 | -0.014 | 106.1957
8 | 1.3049 | 0.01221 | -0.0152 | 106.8714
8.5 | 1.3655 | 0.01249 | -0.0172 | 109.3275
9 | 1.4266 | 0.01295 | -0.0195 | 110.1622
9.5 | 1.488 | 0.0134 | -0.022 | 111.0448
10 | 1.5303 | 0.01383 | -0.0205 | 110.6508
10.5 | 1.5582 | 0.01454 | -0.0165 | 107.1664
11 | 1.5881 | 0.01503 | -0.0128 | 105.662
11.5 | 1.6119 | 0.01566 | -0.0082 | 102.931
12 | 1.6201 | 0.0167 | -0.0013 | 97.012
12.5 | 1.6274 | 0.01763 | 0.0053 | 92.3086
13 | 1.6381 | 0.01951 | 0.0087 | 83.9621
13.5 | 1.6459 | 0.02253 | 0.0103 | 73.0537
14 | 1.663 | 0.02529 | 0.0109 | 65.7572
14.5 | 1.6651 | 0.0293 | 0.0116 | 56.8294
15 | 1.669 | 0.03333 | 0.012 | 50.075
15.5 | 1.653 | 0.03922 | 0.0123 | 42.1469
16 | 1.6402 | 0.04515 | 0.0122 | 36.3278
16.5 | 1.6319 | 0.05093 | 0.0117 | 32.042
17 | 1.6151 | 0.05781 | 0.011 | 27.9381
17.5 | 1.6079 | 0.06387 | 0.01 | 25.1746
18 | 1.5875 | 0.07155 | 0.0087 | 22.1873
18.5 | 1.571 | 0.07903 | 0.0071 | 19.8785
19 | 1.5519 | 0.08697 | 0.0052 | 17.8441
19.5 | 1.5292 | 0.09554 | 0.0029 | 16.0059
20 | 1.5036 | 0.10472 | 0.0002 | 14.3583

## 35. Re 750k Mach 0.10 (1)
BIGFOIL.COM POLAR EXPORT
Horten 13.00% thick 7.00% camber
Horten 13.00% thick 7.00% camber |  |  |  | Cl Max: | 1.806 | at alpha= | 16.5 | deg
JavaFoil+Calcfoil stall+Eppler ext transition |  |  |  | L/D Max: | 83.954 | at alpha= | 5 | deg
Re: | 750000 |  |  | Cd Min: | 0.0108 | at alpha= | 5 | deg
Mach: | 0.1 |  |  | Cl=0 at alpha= | -2.6875 | deg
|  |  |  | @ Cl=0.1, Cd= | 0.029995
|  |  |  | @ Cl=0.4, Cd= | 0.011605
|  |  |  | @ Cl=0.6, Cd= | 0.011803
alpha (deg) | Cl | Cd | Cm | Cl/Cd
-18 | -0.454 | 0.19443 | 0 | -2.334
-17.5 | -0.467 | 0.18404 | 0 | -2.537
-17 | -0.48 | 0.17375 | 0 | -2.76
-16.5 | -0.492 | 0.16406 | 0.001 | -2.997
-16 | -0.503 | 0.15796 | 0.001 | -3.184
-15.5 | -0.512 | 0.14777 | 0.001 | -3.465
-15 | -0.52 | 0.13845 | 0.001 | -3.757
-14.5 | -0.527 | 0.13187 | 0.001 | -3.996
-14 | -0.532 | 0.12365 | 0.001 | -4.305
-13.5 | -0.536 | 0.11509 | 0.002 | -4.658
-13 | -0.538 | 0.10855 | 0.002 | -4.956
-12.5 | -0.538 | 0.10234 | 0.002 | -5.256
-12 | -0.535 | 0.09613 | 0.002 | -5.57
-11.5 | -0.531 | 0.09013 | 0.002 | -5.887
-11 | -0.523 | 0.08475 | 0.002 | -6.174
-10.5 | -0.513 | 0.07954 | 0.003 | -6.449
-10 | -0.5 | 0.07442 | 0.003 | -6.717
-9.5 | -0.484 | 0.07034 | 0.003 | -6.877
-9 | -0.465 | 0.06559 | 0.003 | -7.084
-8.5 | -0.443 | 0.06163 | 0.003 | -7.181
-8 | -0.417 | 0.05795 | 0.003 | -7.204
-7.5 | -0.389 | 0.05453 | 0.003 | -7.14
-7 | -0.358 | 0.05133 | 0.003 | -6.981
-6.5 | -0.325 | 0.0483 | 0.003 | -6.722
-6 | -0.288 | 0.04567 | 0.004 | -6.317
-5.5 | -0.25 | 0.04318 | 0.004 | -5.79
-5 | -0.209 | 0.04087 | 0.004 | -5.119
-4.5 | -0.166 | 0.03894 | 0.004 | -4.275
-4 | -0.122 | 0.03709 | 0.004 | -3.296
-3.5 | -0.077 | 0.03539 | 0.004 | -2.165
-3 | -0.03 | 0.03342 | 0.004 | -0.891
-2.5 | 0.018 | 0.03211 | 0.004 | 0.564
-2 | 0.067 | 0.03082 | 0.005 | 2.174
-1.5 | 0.117 | 0.02957 | 0.005 | 3.951
-1 | 0.168 | 0.02798 | 0.005 | 6.002
-0.5 | 0.266 | 0.012 | 0.008 | 22.18
0 | 0.328 | 0.01201 | 0.008 | 27.306
0.5 | 0.39 | 0.0116 | 0.008 | 33.583
1 | 0.45 | 0.01163 | 0.008 | 38.721
1.5 | 0.511 | 0.0113 | 0.008 | 45.195
2 | 0.571 | 0.0119 | 0.007 | 48.006
2.5 | 0.631 | 0.0117 | 0.007 | 53.961
3 | 0.69 | 0.01129 | 0.007 | 61.18
3.5 | 0.749 | 0.01195 | 0.007 | 62.651
4 | 0.806 | 0.01213 | 0.007 | 66.444
4.5 | 0.859 | 0.01237 | 0.006 | 69.469
5 | 0.907 | 0.0108 | 0.006 | 83.954
5.5 | 0.954 | 0.01171 | 0.006 | 81.468
6 | 1.003 | 0.01265 | 0.006 | 79.296
6.5 | 1.052 | 0.0136 | 0.005 | 77.378
7 | 1.102 | 0.01464 | 0.005 | 75.307
7.5 | 1.152 | 0.01609 | 0.005 | 71.631
8 | 1.202 | 0.01712 | 0.004 | 70.234
8.5 | 1.251 | 0.01822 | 0.004 | 68.674
9 | 1.301 | 0.01947 | 0.004 | 66.803
9.5 | 1.349 | 0.02078 | 0.003 | 64.937
10 | 1.397 | 0.02223 | 0.003 | 62.861
10.5 | 1.445 | 0.02377 | 0.003 | 60.794
11 | 1.492 | 0.02545 | 0.002 | 58.62
11.5 | 1.539 | 0.02723 | 0.002 | 56.504
12 | 1.584 | 0.0291 | 0.001 | 54.445
12.5 | 1.628 | 0.03117 | 0.001 | 52.245
13 | 1.664 | 0.03332 | 0.001 | 49.941
13.5 | 1.697 | 0.03571 | 0 | 47.534
14 | 1.726 | 0.03824 | 0 | 45.141
14.5 | 1.751 | 0.04093 | -0.001 | 42.783
15 | 1.773 | 0.04386 | -0.001 | 40.412
15.5 | 1.79 | 0.04702 | -0.002 | 38.057
16 | 1.8 | 0.05039 | -0.002 | 35.725
16.5 | 1.806 | 0.05417 | -0.003 | 33.345
17 | 1.787 | 0.07899 | -0.003 | 22.617
17.5 | 1.784 | 0.08411 | -0.004 | 21.206
18 | 1.776 | 0.08941 | -0.004 | 19.863
18.5 | 1.764 | 0.09479 | -0.005 | 18.606
19 | 1.747 | 0.10042 | -0.005 | 17.397
19.5 | 1.725 | 0.10629 | -0.006 | 16.225
20 | 1.695 | 0.11243 | -0.006 | 15.078

## 36. Re 750k Mach 0.10 (2)
BIGFOIL.COM POLAR EXPORT
Horten 13.00% thick 7.00% camber
Horten 13.00% thick 7.00% camber |  |  |  | Cl Max: | 1.6607 | at alpha= | 15 | deg
XFOIL ncrit=9 |  |  |  | L/D Max: | 110.265 | at alpha= | 9.5 | deg
Re: | 750000 |  |  | Cd Min: | 0.10811 | at alpha= | 20 | deg
Mach: | 0.1 |  |  | Cl=0 at alpha= | -99 | deg
|  |  |  | @ Cl=0.1, Cd= | 0.013723
|  |  |  | @ Cl=0.4, Cd= | 0.01115
|  |  |  | @ Cl=0.6, Cd= | 0.010812
alpha (deg) | Cl | Cd | Cm | Cl/Cd
-3.5 | 0.0231 | 0.03436 | -0.0173 | 0.67229
-3 | 0.0431 | 0.01453 | -0.0072 | 2.9663
-2.5 | 0.0986 | 0.01374 | -0.0067 | 7.1761
-2 | 0.155 | 0.01304 | -0.0062 | 11.8865
-1.5 | 0.2099 | 0.01245 | -0.0057 | 16.8594
-1 | 0.265 | 0.01185 | -0.005 | 22.3629
-0.5 | 0.3188 | 0.01162 | -0.0042 | 27.4355
0 | 0.3711 | 0.01127 | -0.0031 | 32.9281
0.5 | 0.4239 | 0.01105 | -0.0021 | 38.362
1 | 0.476 | 0.01103 | -0.0011 | 43.155
1.5 | 0.5286 | 0.01087 | -0.0002 | 48.6293
2 | 0.5811 | 0.01079 | 0.0007 | 53.8554
2.5 | 0.633 | 0.01085 | 0.0016 | 58.341
3 | 0.6864 | 0.01083 | 0.0022 | 63.3795
3.5 | 0.7389 | 0.01087 | 0.0029 | 67.9761
4 | 0.7908 | 0.01098 | 0.0036 | 72.0219
4.5 | 0.8077 | 0.00929 | 0.0117 | 86.9429
5 | 0.8799 | 0.00972 | 0.0085 | 90.5247
5.5 | 0.9592 | 0.01027 | 0.0035 | 93.3982
6 | 1.0438 | 0.01071 | -0.0027 | 97.4603
6.5 | 1.1135 | 0.01125 | -0.006 | 98.9778
7 | 1.1936 | 0.01154 | -0.0116 | 103.4315
7.5 | 1.2558 | 0.0119 | -0.0136 | 105.5294
8 | 1.3137 | 0.01233 | -0.0149 | 106.545
8.5 | 1.3748 | 0.01265 | -0.0168 | 108.6798
9 | 1.4356 | 0.01322 | -0.0191 | 108.593
9.5 | 1.4985 | 0.01359 | -0.0216 | 110.2649
10 | 1.5379 | 0.01408 | -0.0195 | 109.2259
10.5 | 1.5651 | 0.0148 | -0.0153 | 105.75
11 | 1.5937 | 0.01531 | -0.0112 | 104.0954
11.5 | 1.6135 | 0.01606 | -0.0059 | 100.467
12 | 1.6132 | 0.01712 | 0.0025 | 94.229
12.5 | 1.623 | 0.01841 | 0.0077 | 88.1586
13 | 1.6339 | 0.02085 | 0.01 | 78.3645
13.5 | 1.6442 | 0.02392 | 0.0113 | 68.7375
14 | 1.6578 | 0.02703 | 0.0119 | 61.3319
14.5 | 1.6562 | 0.0313 | 0.0129 | 52.9137
15 | 1.6607 | 0.0354 | 0.0131 | 46.9124
15.5 | 1.6442 | 0.04138 | 0.0134 | 39.7342
16 | 1.6289 | 0.04778 | 0.013 | 34.0917
16.5 | 1.6217 | 0.05357 | 0.0124 | 30.2725
17 | 1.6026 | 0.06078 | 0.0115 | 26.3672
17.5 | 1.5938 | 0.06714 | 0.0105 | 23.7385
18 | 1.5771 | 0.07449 | 0.0091 | 21.172
18.5 | 1.558 | 0.0823 | 0.0074 | 18.9307
19 | 1.5403 | 0.09018 | 0.0054 | 17.0803
19.5 | 1.5167 | 0.09895 | 0.003 | 15.3279
20 | 1.4918 | 0.10811 | 0.0002 | 13.7989

## 37. Re 750k Mach 0.25 (1)
BIGFOIL.COM POLAR EXPORT
Horten 13.00% thick 7.00% camber
Horten 13.00% thick 7.00% camber |  |  |  | Cl Max: | 1.779 | at alpha= | 15.5 | deg
JavaFoil+Calcfoil stall+Eppler ext transition |  |  |  | L/D Max: | 75.973 | at alpha= | 5 | deg
Re: | 750000 |  |  | Cd Min: | 0.01114 | at alpha= | 2 | deg
Mach: | 0.25 |  |  | Cl=0 at alpha= | -2.6939 | deg
|  |  |  | @ Cl=0.1, Cd= | 0.030708
|  |  |  | @ Cl=0.4, Cd= | 0.01186
|  |  |  | @ Cl=0.6, Cd= | 0.011351
alpha (deg) | Cl | Cd | Cm | Cl/Cd
-15 | -0.197 | 0.16025 | 0.001 | -1.232
-14.5 | -0.242 | 0.1537 | 0.001 | -1.575
-14 | -0.28 | 0.14573 | 0.002 | -1.918
-13.5 | -0.312 | 0.143 | 0.002 | -2.184
-13 | -0.341 | 0.13135 | 0.002 | -2.597
-12.5 | -0.366 | 0.12345 | 0.002 | -2.966
-12 | -0.387 | 0.11192 | 0.002 | -3.461
-11.5 | -0.404 | 0.10569 | 0.002 | -3.825
-11 | -0.417 | 0.09725 | 0.002 | -4.288
-10.5 | -0.425 | 0.08922 | 0.002 | -4.767
-10 | -0.429 | 0.08289 | 0.003 | -5.173
-9.5 | -0.428 | 0.07677 | 0.003 | -5.569
-9 | -0.421 | 0.07177 | 0.003 | -5.87
-8.5 | -0.41 | 0.06626 | 0.003 | -6.19
-8 | -0.394 | 0.06153 | 0.003 | -6.407
-7.5 | -0.373 | 0.05738 | 0.003 | -6.509
-7 | -0.348 | 0.05368 | 0.003 | -6.491
-6.5 | -0.319 | 0.05029 | 0.003 | -6.348
-6 | -0.286 | 0.04726 | 0.004 | -6.057
-5.5 | -0.25 | 0.04447 | 0.004 | -5.62
-5 | -0.21 | 0.04203 | 0.004 | -5.004
-4.5 | -0.168 | 0.03983 | 0.004 | -4.223
-4 | -0.124 | 0.03734 | 0.004 | -3.319
-3.5 | -0.078 | 0.03559 | 0.004 | -2.189
-3 | -0.03 | 0.03407 | 0.004 | -0.891
-2.5 | 0.019 | 0.03266 | 0.004 | 0.567
-2 | 0.068 | 0.03148 | 0.005 | 2.175
-1.5 | 0.119 | 0.03025 | 0.005 | 3.95
-1 | 0.171 | 0.02901 | 0.005 | 5.911
-0.5 | 0.226 | 0.02674 | 0.005 | 8.448
0 | 0.337 | 0.01187 | 0.008 | 28.364
0.5 | 0.4 | 0.01186 | 0.008 | 33.739
1 | 0.462 | 0.01154 | 0.008 | 40.052
1.5 | 0.524 | 0.01132 | 0.008 | 46.298
2 | 0.586 | 0.01114 | 0.008 | 52.587
2.5 | 0.647 | 0.01206 | 0.007 | 53.633
3 | 0.707 | 0.01219 | 0.007 | 58.002
3.5 | 0.764 | 0.01234 | 0.007 | 61.965
4 | 0.817 | 0.01269 | 0.007 | 64.39
4.5 | 0.866 | 0.01337 | 0.006 | 64.752
5 | 0.915 | 0.01205 | 0.006 | 75.973
5.5 | 0.967 | 0.013 | 0.006 | 74.378
6 | 1.019 | 0.01394 | 0.006 | 73.085
6.5 | 1.07 | 0.01495 | 0.005 | 71.568
7 | 1.122 | 0.01604 | 0.005 | 69.959
7.5 | 1.173 | 0.01728 | 0.005 | 67.917
8 | 1.224 | 0.01862 | 0.004 | 65.745
8.5 | 1.275 | 0.01989 | 0.004 | 64.091
9 | 1.325 | 0.02121 | 0.004 | 62.462
9.5 | 1.374 | 0.02272 | 0.003 | 60.493
10 | 1.423 | 0.02427 | 0.003 | 58.62
10.5 | 1.471 | 0.026 | 0.003 | 56.585
11 | 1.519 | 0.02785 | 0.002 | 54.522
11.5 | 1.565 | 0.02983 | 0.002 | 52.477
12 | 1.611 | 0.03198 | 0.001 | 50.375
12.5 | 1.655 | 0.03425 | 0.001 | 48.311
13 | 1.688 | 0.03671 | 0.001 | 45.971
13.5 | 1.717 | 0.03937 | 0 | 43.627
14 | 1.741 | 0.0423 | 0 | 41.157
14.5 | 1.759 | 0.04542 | -0.001 | 38.734
15 | 1.772 | 0.04882 | -0.001 | 36.299
15.5 | 1.779 | 0.05249 | -0.002 | 33.887
16 | 1.775 | 0.05666 | -0.002 | 31.334
16.5 | 1.745 | 0.08351 | -0.003 | 20.898
17 | 1.728 | 0.08943 | -0.003 | 19.317
17.5 | 1.702 | 0.09548 | -0.004 | 17.828
18 | 1.669 | 0.1019 | -0.004 | 16.379
18.5 | 1.628 | 0.10881 | -0.005 | 14.96
19 | 1.579 | 0.11594 | -0.005 | 13.618
19.5 | 1.52 | 0.12379 | -0.006 | 12.277
20 | 1.449 | 0.13233 | -0.006 | 10.953

## 38. Re 750k Mach 0.25 (2)
BIGFOIL.COM POLAR EXPORT
Horten 13.00% thick 7.00% camber
Horten 13.00% thick 7.00% camber |  |  |  | Cl Max: | 1.609 | at alpha= | 13.5 | deg
XFOIL ncrit=9 |  |  |  | L/D Max: | 104.269 | at alpha= | 9 | deg
Re: | 750000 |  |  | Cd Min: | 0.23067 | at alpha= | -20 | deg
Mach: | 0.25 |  |  | Cl=0 at alpha= | -3.8784 | deg
|  |  |  | @ Cl=0.1, Cd= | 0.015445
|  |  |  | @ Cl=0.4, Cd= | 0.011505
|  |  |  | @ Cl=0.6, Cd= | 0.011128
alpha (deg) | Cl | Cd | Cm | Cl/Cd
-20 | -0.5509 | 0.23067 | 0.0523 | -2.3883
-19.5 | -0.5325 | 0.22447 | 0.0481 | -2.3723
-19 | -0.4895 | 0.21511 | 0.0366 | -2.2756
-18.5 | -0.4711 | 0.20978 | 0.0341 | -2.2457
-18 | -0.4523 | 0.20417 | 0.031 | -2.2153
-17.5 | -0.4334 | 0.19843 | 0.0279 | -2.1841
-17 | -0.4148 | 0.19235 | 0.0247 | -2.1565
-16.5 | -0.3972 | 0.18578 | 0.0212 | -2.138
-16 | -0.3823 | 0.17942 | 0.0172 | -2.1308
-15.5 | -0.3634 | 0.17269 | 0.0145 | -2.1043
-14.5 | -0.3253 | 0.1611 | 0.0091 | -2.0192
-14 | -0.3075 | 0.1551 | 0.0063 | -1.9826
-13.5 | -0.2926 | 0.14819 | 0.0028 | -1.9745
-13 | -0.2795 | 0.14168 | -0.0008 | -1.9728
-12.5 | -0.2641 | 0.13475 | -0.0035 | -1.9599
-12 | -0.245 | 0.12899 | -0.0054 | -1.8994
-11.5 | -0.2286 | 0.12328 | -0.0078 | -1.8543
-11 | -0.2129 | 0.11739 | -0.0103 | -1.8136
-10.5 | -0.202 | 0.11086 | -0.0137 | -1.8221
-10 | -0.2011 | 0.10399 | -0.018 | -1.9338
-9.5 | -0.1808 | 0.09811 | -0.0186 | -1.8428
-9 | -0.1665 | 0.09293 | -0.0203 | -1.7917
-8.5 | -0.1558 | 0.0877 | -0.0221 | -1.7765
-8 | -0.151 | 0.08198 | -0.0246 | -1.8419
-7.5 | -0.1746 | 0.07609 | -0.0269 | -2.2947
-6.5 | -0.1564 | 0.06503 | -0.0268 | -2.405
-6 | -0.1342 | 0.06049 | -0.0264 | -2.2185
-5.5 | -0.109 | 0.05418 | -0.0264 | -2.0118
-5 | -0.0824 | 0.04867 | -0.0248 | -1.693
-4.5 | -0.0464 | 0.04499 | -0.0234 | -1.0313
-2.5 | 0.1029 | 0.01486 | -0.0077 | 6.9246
-2 | 0.1606 | 0.01398 | -0.007 | 11.4878
-1.5 | 0.2199 | 0.01292 | -0.0066 | 17.0201
-1 | 0.2776 | 0.01238 | -0.0059 | 22.4233
-0.5 | 0.3336 | 0.01195 | -0.005 | 27.9163
0 | 0.3886 | 0.01152 | -0.0039 | 33.7326
0.5 | 0.443 | 0.01145 | -0.0028 | 38.69
1 | 0.4967 | 0.01122 | -0.0015 | 44.2692
1.5 | 0.5505 | 0.0111 | -0.0004 | 49.5946
2 | 0.6035 | 0.01113 | 0.0008 | 54.2228
2.5 | 0.6582 | 0.01107 | 0.0017 | 59.458
3 | 0.7124 | 0.01112 | 0.0027 | 64.0647
3.5 | 0.7664 | 0.01126 | 0.0035 | 68.0639
4 | 0.8209 | 0.0113 | 0.0043 | 72.646
4.5 | 0.8365 | 0.00975 | 0.0128 | 85.7949
5 | 0.9058 | 0.01014 | 0.011 | 89.3294
6 | 1.0775 | 0.01136 | -0.0006 | 94.8504
6.5 | 1.151 | 0.01177 | -0.0038 | 97.791
7 | 1.2361 | 0.0123 | -0.0098 | 100.4959
7.5 | 1.3007 | 0.01273 | -0.0116 | 102.176
8 | 1.3605 | 0.01318 | -0.0125 | 103.2246
8.5 | 1.4243 | 0.01382 | -0.0146 | 103.0608
9 | 1.49 | 0.01429 | -0.0168 | 104.2687
9.5 | 1.5436 | 0.01498 | -0.017 | 103.0441
10 | 1.5683 | 0.01574 | -0.0118 | 99.6379
10.5 | 1.5877 | 0.01648 | -0.0058 | 96.341
11 | 1.579 | 0.01753 | 0.0044 | 90.0742
11.5 | 1.5748 | 0.01975 | 0.0106 | 79.7367
12 | 1.5894 | 0.02238 | 0.0125 | 71.0188
12.5 | 1.5971 | 0.0258 | 0.0142 | 61.9031
13 | 1.6049 | 0.0294 | 0.0155 | 54.5884
13.5 | 1.609 | 0.03344 | 0.0164 | 48.116
14 | 1.6079 | 0.03782 | 0.0175 | 42.5145
14.5 | 1.6045 | 0.04283 | 0.0178 | 37.4621
15 | 1.6019 | 0.04785 | 0.018 | 33.4775
15.5 | 1.5969 | 0.05358 | 0.0175 | 29.804
16 | 1.5841 | 0.06014 | 0.0168 | 26.3402
16.5 | 1.5656 | 0.06773 | 0.0154 | 23.1153
17 | 1.546 | 0.07554 | 0.0139 | 20.466
17.5 | 1.529 | 0.08314 | 0.0123 | 18.3907
18 | 1.5116 | 0.09107 | 0.0103 | 16.5982
18.5 | 1.4941 | 0.09914 | 0.0081 | 15.0706

## 39. Re 750k Mach 0.50 (1)
BIGFOIL.COM POLAR EXPORT
Horten 13.00% thick 7.00% camber
Horten 13.00% thick 7.00% camber |  |  |  | Cl Max: | 1.702 | at alpha= | 12.5 | deg
JavaFoil+Calcfoil stall+Eppler ext transition |  |  |  | L/D Max: | 57.425 | at alpha= | 5.5 | deg
Re: | 750000 |  |  | Cd Min: | 0.00797 | at alpha= | 0 | deg
Mach: | 0.5 |  |  | Cl=0 at alpha= | -2.6923 | deg
|  |  |  | @ Cl=0.1, Cd= | 0.033035
|  |  |  | @ Cl=0.4, Cd= | 0.0095167
|  |  |  | @ Cl=0.6, Cd= | 0.013573
alpha (deg) | Cl | Cd | Cm | Cl/Cd
-20 | -0.935 | 0.20901 | -0.001 | -4.476
-19.5 | -0.91 | 0.20378 | -0.001 | -4.463
-19 | -0.884 | 0.19898 | -0.001 | -4.44
-18.5 | -0.857 | 0.19415 | 0 | -4.416
-18 | -0.83 | 0.19171 | 0 | -4.33
-17.5 | -0.804 | 0.18725 | 0 | -4.293
-17 | -0.778 | 0.18377 | 0.001 | -4.231
-16.5 | -0.751 | 0.17958 | 0.001 | -4.183
-16 | -0.724 | 0.16743 | 0.001 | -4.323
-15.5 | -0.697 | 0.1642 | 0.001 | -4.247
-15 | -0.671 | 0.16013 | 0.002 | -4.189
-14.5 | -0.644 | 0.15625 | 0.002 | -4.123
-14 | -0.617 | 0.14969 | 0.002 | -4.12
-13.5 | -0.59 | 0.14613 | 0.002 | -4.038
-13 | -0.563 | 0.14284 | 0.002 | -3.944
-12.5 | -0.537 | 0.13446 | 0.003 | -3.99
-12 | -0.509 | 0.13238 | 0.003 | -3.845
-11.5 | -0.482 | 0.12938 | 0.003 | -3.726
-11 | -0.455 | 0.12598 | 0.003 | -3.613
-10.5 | -0.428 | 0.12279 | 0.003 | -3.486
-10 | -0.401 | 0.115 | 0.003 | -3.483
-9.5 | -0.373 | 0.11235 | 0.003 | -3.324
-9 | -0.346 | 0.10884 | 0.004 | -3.182
-8.5 | -0.319 | 0.10385 | 0.004 | -3.07
-8 | -0.292 | 0.09819 | 0.004 | -2.97
-7.5 | -0.264 | 0.09851 | 0.004 | -2.683
-7 | -0.237 | 0.0901 | 0.004 | -2.629
-6.5 | -0.21 | 0.05787 | 0.004 | -3.62
-6 | -0.182 | 0.06333 | 0.004 | -2.874
-5.5 | -0.155 | 0.05278 | 0.004 | -2.929
-5 | -0.127 | 0.05487 | 0.004 | -2.316
-4.5 | -0.1 | 0.05385 | 0.004 | -1.85
-4 | -0.114 | 0.04542 | 0.004 | -2.513
-3.5 | -0.078 | 0.04063 | 0.004 | -1.921
-3 | -0.032 | 0.03736 | 0.004 | -0.847
-2.5 | 0.02 | 0.03533 | 0.004 | 0.559
-2 | 0.074 | 0.03375 | 0.005 | 2.197
-1.5 | 0.13 | 0.03221 | 0.005 | 4.049
-1 | 0.188 | 0.0308 | 0.005 | 6.101
-0.5 | 0.246 | 0.02967 | 0.005 | 8.305
0 | 0.373 | 0.00797 | 0.005 | 46.856
0.5 | 0.443 | 0.01198 | 0.009 | 36.988
1 | 0.509 | 0.01219 | 0.009 | 41.74
1.5 | 0.568 | 0.01322 | 0.008 | 42.936
2 | 0.626 | 0.01386 | 0.008 | 45.168
2.5 | 0.686 | 0.01456 | 0.008 | 47.085
3 | 0.746 | 0.01531 | 0.008 | 48.704
3.5 | 0.806 | 0.01603 | 0.007 | 50.268
4 | 0.865 | 0.01689 | 0.007 | 51.246
4.5 | 0.924 | 0.01817 | 0.007 | 50.866
5 | 0.983 | 0.01913 | 0.007 | 51.387
5.5 | 1.041 | 0.01812 | 0.006 | 57.425
6 | 1.097 | 0.01946 | 0.006 | 56.403
6.5 | 1.154 | 0.02092 | 0.006 | 55.14
7 | 1.209 | 0.02263 | 0.005 | 53.421
7.5 | 1.263 | 0.02435 | 0.005 | 51.873
8 | 1.316 | 0.02626 | 0.005 | 50.106
8.5 | 1.368 | 0.02852 | 0.004 | 47.943
9 | 1.418 | 0.03077 | 0.004 | 46.082
9.5 | 1.466 | 0.03322 | 0.004 | 44.142
10 | 1.513 | 0.03596 | 0.003 | 42.084
10.5 | 1.558 | 0.03903 | 0.003 | 39.913
11 | 1.6 | 0.04244 | 0.002 | 37.702
11.5 | 1.639 | 0.04633 | 0.002 | 35.387
12 | 1.675 | 0.05065 | 0.001 | 33.07
12.5 | 1.702 | 0.0556 | 0.001 | 30.617
13 | 1.681 | 0.06158 | 0.001 | 27.302
13.5 | 1.614 | 0.0688 | 0 | 23.457
14 | 1.346 | 0.11535 | 0 | 11.668
14.5 | 0.947 | 0.13622 | 0 | 6.949
15 | 0.975 | 0.14704 | -0.001 | 6.63
15.5 | 1.004 | 0.16208 | -0.001 | 6.195
16 | 1.036 | 0.17782 | -0.001 | 5.824
16.5 | 1.069 | 0.18968 | -0.002 | 5.634
17 | 1.102 | 0.20077 | -0.003 | 5.486
17.5 | 1.133 | 0.20937 | -0.003 | 5.413

## 40. Re 750k Mach 0.50 (2)
BIGFOIL.COM POLAR EXPORT
Horten 13.00% thick 7.00% camber
Horten 13.00% thick 7.00% camber |  |  |  | Cl Max: | 1.4105 | at alpha= | 7.5 | deg
XFOIL ncrit=9 |  |  |  | L/D Max: | 78.5621 | at alpha= | 6 | deg
Re: | 750000 |  |  | Cd Min: | 0.0755 | at alpha= | 12.5 | deg
Mach: | 0.5 |  |  | Cl=0 at alpha= | -99 | deg
|  |  |  | @ Cl=0.1, Cd= | 0.01343
|  |  |  | @ Cl=0.4, Cd= | 0.01343
|  |  |  | @ Cl=0.6, Cd= | 0.012704
alpha (deg) | Cl | Cd | Cm | Cl/Cd
0 | 0.465 | 0.01343 | -0.0066 | 34.624
0.5 | 0.5292 | 0.01286 | -0.005 | 41.1509
1 | 0.5917 | 0.01271 | -0.0031 | 46.5539
1.5 | 0.6499 | 0.01267 | -0.0007 | 51.2944
2 | 0.7093 | 0.01264 | 0.0015 | 56.1155
2.5 | 0.7682 | 0.01273 | 0.0038 | 60.3456
3 | 0.8258 | 0.013 | 0.0061 | 63.5231
3.5 | 0.8849 | 0.01324 | 0.0082 | 66.8353
4 | 0.9413 | 0.01358 | 0.0106 | 69.3152
4.5 | 0.9959 | 0.01404 | 0.0132 | 70.933
5 | 0.9996 | 0.01275 | 0.0253 | 78.4
6 | 1.202 | 0.0153 | 0.0124 | 78.5621
6.5 | 1.2872 | 0.01683 | 0.0079 | 76.4825
7 | 1.3606 | 0.01896 | 0.0036 | 71.7616
7.5 | 1.4105 | 0.02252 | -0.0014 | 62.6332
8 | 1.3821 | 0.02596 | 0.0071 | 53.2396
8.5 | 1.3622 | 0.0301 | 0.0129 | 45.2558
9 | 1.3557 | 0.03415 | 0.0168 | 39.6984
9.5 | 1.3432 | 0.03907 | 0.0197 | 34.3793
10 | 1.3304 | 0.04458 | 0.0216 | 29.843
10.5 | 1.3373 | 0.04885 | 0.0232 | 27.3756
11 | 1.3055 | 0.05693 | 0.023 | 22.9317
11.5 | 1.3182 | 0.06123 | 0.0238 | 21.5287
12 | 1.2717 | 0.07132 | 0.0222 | 17.8309
12.5 | 1.2898 | 0.0755 | 0.0226 | 17.0834

## 41. Re 1M Mach 0.00 (1)
BIGFOIL.COM POLAR EXPORT
Horten 13.00% thick 7.00% camber
Horten 13.00% thick 7.00% camber |  |  |  | Cl Max: | 1.815 | at alpha= | 16.5 | deg
JavaFoil+Calcfoil stall+Eppler ext transition |  |  |  | L/D Max: | 97.155 | at alpha= | 5.5 | deg
Re: | 1000000 |  |  | Cd Min: | 0.00949 | at alpha= | 5 | deg
Mach: | 0 |  |  | Cl=0 at alpha= | -2.6875 | deg
|  |  |  | @ Cl=0.1, Cd= | 0.02795
|  |  |  | @ Cl=0.4, Cd= | 0.011258
|  |  |  | @ Cl=0.6, Cd= | 0.0113
alpha (deg) | Cl | Cd | Cm | Cl/Cd
-18.5 | -0.491 | 0.18536 | 0 | -2.647
-18 | -0.502 | 0.1794 | 0 | -2.797
-17.5 | -0.513 | 0.16943 | 0 | -3.026
-17 | -0.523 | 0.15913 | 0 | -3.285
-16.5 | -0.532 | 0.15285 | 0.001 | -3.483
-16 | -0.541 | 0.14574 | 0.001 | -3.713
-15.5 | -0.548 | 0.13755 | 0.001 | -3.981
-15 | -0.553 | 0.13001 | 0.001 | -4.254
-14.5 | -0.557 | 0.12299 | 0.001 | -4.53
-14 | -0.56 | 0.11645 | 0.002 | -4.808
-13.5 | -0.561 | 0.10888 | 0.002 | -5.152
-13 | -0.56 | 0.1025 | 0.002 | -5.466
-12.5 | -0.558 | 0.09659 | 0.002 | -5.772
-12 | -0.553 | 0.09107 | 0.002 | -6.07
-11.5 | -0.545 | 0.08599 | 0.002 | -6.344
-11 | -0.536 | 0.08092 | 0.003 | -6.621
-10.5 | -0.523 | 0.07597 | 0.003 | -6.891
-10 | -0.509 | 0.0716 | 0.003 | -7.103
-9.5 | -0.491 | 0.06724 | 0.003 | -7.3
-9 | -0.47 | 0.06298 | 0.003 | -7.466
-8.5 | -0.447 | 0.05917 | 0.003 | -7.552
-8 | -0.42 | 0.05574 | 0.003 | -7.543
-7.5 | -0.392 | 0.05257 | 0.003 | -7.448
-7 | -0.36 | 0.04941 | 0.004 | -7.282
-6.5 | -0.326 | 0.0467 | 0.004 | -6.97
-6 | -0.289 | 0.04399 | 0.004 | -6.569
-5.5 | -0.25 | 0.04168 | 0.004 | -6.003
-5 | -0.209 | 0.03938 | 0.004 | -5.313
-4.5 | -0.166 | 0.0375 | 0.004 | -4.438
-4 | -0.122 | 0.03565 | 0.004 | -3.428
-3.5 | -0.077 | 0.03406 | 0.004 | -2.248
-3 | -0.03 | 0.03256 | 0.004 | -0.914
-2.5 | 0.018 | 0.03107 | 0.005 | 0.584
-2 | 0.067 | 0.02958 | 0.005 | 2.269
-1.5 | 0.117 | 0.02711 | 0.005 | 4.334
-1 | 0.204 | 0.01134 | 0.008 | 17.943
-0.5 | 0.265 | 0.01123 | 0.008 | 23.578
0 | 0.326 | 0.01129 | 0.008 | 28.91
0.5 | 0.388 | 0.01126 | 0.008 | 34.441
1 | 0.448 | 0.01125 | 0.008 | 39.833
1.5 | 0.509 | 0.01138 | 0.007 | 44.704
2 | 0.569 | 0.01144 | 0.007 | 49.694
2.5 | 0.629 | 0.01117 | 0.007 | 56.265
3 | 0.688 | 0.01091 | 0.007 | 63.1
3.5 | 0.747 | 0.01079 | 0.007 | 69.282
4 | 0.806 | 0.01123 | 0.007 | 71.742
4.5 | 0.863 | 0.0118 | 0.006 | 73.144
5 | 0.918 | 0.00949 | 0.006 | 96.767
5.5 | 0.969 | 0.00997 | 0.006 | 97.155
6 | 1.015 | 0.01088 | 0.006 | 93.326
6.5 | 1.061 | 0.0118 | 0.005 | 89.915
7 | 1.109 | 0.0128 | 0.005 | 86.662
7.5 | 1.158 | 0.0141 | 0.005 | 82.094
8 | 1.206 | 0.0151 | 0.004 | 79.899
8.5 | 1.255 | 0.01617 | 0.004 | 77.6
9 | 1.304 | 0.01734 | 0.004 | 75.185
9.5 | 1.352 | 0.01863 | 0.003 | 72.567
10 | 1.399 | 0.01997 | 0.003 | 70.068
10.5 | 1.447 | 0.02144 | 0.003 | 67.49
11 | 1.494 | 0.02307 | 0.002 | 64.744
11.5 | 1.54 | 0.02475 | 0.002 | 62.21
12 | 1.585 | 0.02657 | 0.001 | 59.656
12.5 | 1.629 | 0.02851 | 0.001 | 57.152
13 | 1.665 | 0.03059 | 0.001 | 54.435
13.5 | 1.699 | 0.03287 | 0 | 51.676
14 | 1.728 | 0.03525 | 0 | 49.027
14.5 | 1.754 | 0.03786 | -0.001 | 46.331
15 | 1.776 | 0.04063 | -0.001 | 43.717
15.5 | 1.795 | 0.04364 | -0.002 | 41.124
16 | 1.807 | 0.04692 | -0.002 | 38.505
16.5 | 1.815 | 0.05048 | -0.003 | 35.95
17 | 1.796 | 0.07396 | -0.003 | 24.284
17.5 | 1.796 | 0.07888 | -0.004 | 22.765
18 | 1.791 | 0.08381 | -0.004 | 21.372
18.5 | 1.783 | 0.08891 | -0.005 | 20.05
19 | 1.77 | 0.0941 | -0.005 | 18.807
19.5 | 1.751 | 0.09949 | -0.006 | 17.605
20 | 1.727 | 0.10522 | -0.006 | 16.411

## 42. Re 1M Mach 0.00 (2)
BIGFOIL.COM POLAR EXPORT
Horten 13.00% thick 7.00% camber
Horten 13.00% thick 7.00% camber |  |  |  | Cl Max: | 1.7061 | at alpha= | 14.5 | deg
XFOIL ncrit=9 |  |  |  | L/D Max: | 121.427 | at alpha= | 10.5 | deg
Re: | 1000000 |  |  | Cd Min: | 0.22585 | at alpha= | -20 | deg
Mach: | 0 |  |  | Cl=0 at alpha= | -3.3741 | deg
|  |  |  | @ Cl=0.1, Cd= | 0.011678
|  |  |  | @ Cl=0.4, Cd= | 0.010046
|  |  |  | @ Cl=0.6, Cd= | 0.0098055
alpha (deg) | Cl | Cd | Cm | Cl/Cd
-20 | -0.5444 | 0.22585 | 0.0498 | -2.4104
-19.5 | -0.4893 | 0.21604 | 0.0345 | -2.2649
-19 | -0.4789 | 0.21169 | 0.0338 | -2.2623
-18.5 | -0.4618 | 0.20605 | 0.0308 | -2.2412
-18 | -0.4445 | 0.20001 | 0.0277 | -2.2224
-17 | -0.4143 | 0.18656 | 0.0207 | -2.2207
-16.5 | -0.3958 | 0.18087 | 0.0181 | -2.1883
-16 | -0.3774 | 0.17556 | 0.0154 | -2.1497
-15.5 | -0.3599 | 0.16987 | 0.0125 | -2.1187
-15 | -0.3428 | 0.16399 | 0.0096 | -2.0904
-14.5 | -0.3274 | 0.15724 | 0.0064 | -2.0822
-14 | -0.3169 | 0.15012 | 0.0025 | -2.111
-13.5 | -0.3008 | 0.14332 | 0.0002 | -2.0988
-13 | -0.2849 | 0.1374 | -0.0023 | -2.0735
-12.5 | -0.2677 | 0.13196 | -0.0047 | -2.0286
-12 | -0.2521 | 0.12628 | -0.0071 | -1.9964
-11.5 | -0.2382 | 0.12016 | -0.0097 | -1.9824
-11 | -0.235 | 0.1125 | -0.014 | -2.0889
-10.5 | -0.2258 | 0.10558 | -0.0164 | -2.1387
-10 | -0.2084 | 0.10066 | -0.0176 | -2.0703
-9.5 | -0.196 | 0.09544 | -0.0195 | -2.0536
-9 | -0.1862 | 0.09019 | -0.0214 | -2.0645
-8.5 | -0.1973 | 0.08299 | -0.0259 | -2.3774
-8 | -0.2196 | 0.07729 | -0.0262 | -2.8412
-7 | -0.2026 | 0.06582 | -0.026 | -3.0781
-5 | -0.0972 | 0.04519 | -0.0227 | -2.1509
-4.5 | -0.0589 | 0.04158 | -0.0213 | -1.4165
-4 | -0.0385 | 0.02922 | -0.0144 | -1.3176
-3.5 | -0.014 | 0.01262 | -0.0071 | -1.1094
-3 | 0.0416 | 0.01214 | -0.0066 | 3.4267
-2.5 | 0.0969 | 0.01171 | -0.0061 | 8.275
-2 | 0.1513 | 0.01115 | -0.0054 | 13.5695
-1.5 | 0.2062 | 0.01092 | -0.0048 | 18.8828
-1 | 0.2585 | 0.01056 | -0.0038 | 24.4792
-0.5 | 0.3117 | 0.01026 | -0.0029 | 30.3801
0 | 0.365 | 0.01014 | -0.0021 | 35.9961
0.5 | 0.4171 | 0.01 | -0.0011 | 41.71
1 | 0.4701 | 0.00986 | -0.0003 | 47.6775
1.5 | 0.5228 | 0.00984 | 0.0005 | 53.1301
2 | 0.5761 | 0.00981 | 0.0011 | 58.7258
2.5 | 0.6297 | 0.0098 | 0.0016 | 64.2551
3 | 0.6822 | 0.00991 | 0.0023 | 68.8396
3.5 | 0.7362 | 0.00992 | 0.0026 | 74.2137
4 | 0.7893 | 0.00998 | 0.0031 | 79.0882
4.5 | 0.808 | 0.00853 | 0.0103 | 94.7245
5 | 0.8613 | 0.00853 | 0.0112 | 100.973
5.5 | 0.9241 | 0.00888 | 0.0096 | 104.0653
6 | 0.9997 | 0.00938 | 0.0051 | 106.5778
6.5 | 1.0759 | 0.00973 | 0.0004 | 110.5755
7 | 1.1442 | 0.0102 | -0.0028 | 112.1765
7.5 | 1.2118 | 0.01051 | -0.006 | 115.2997
8 | 1.2746 | 0.01081 | -0.0083 | 117.9093
8.5 | 1.3336 | 0.0113 | -0.0101 | 118.0177
9 | 1.3921 | 0.0116 | -0.0115 | 120.0086
9.5 | 1.4525 | 0.01204 | -0.0137 | 120.6395
10 | 1.5133 | 0.01254 | -0.0161 | 120.6778
10.5 | 1.5737 | 0.01296 | -0.0184 | 121.4275
11 | 1.6168 | 0.01367 | -0.0176 | 118.2736
11.5 | 1.6469 | 0.01414 | -0.0139 | 116.471
12 | 1.6699 | 0.01478 | -0.0091 | 112.9838
12.5 | 1.6727 | 0.01586 | -0.0013 | 105.4666
13 | 1.6831 | 0.01678 | 0.0047 | 100.3039
13.5 | 1.6925 | 0.01901 | 0.0076 | 89.0321
14 | 1.6998 | 0.02244 | 0.0086 | 75.7487
14.5 | 1.7061 | 0.02626 | 0.0091 | 64.9695
15 | 1.703 | 0.03092 | 0.0096 | 55.0776
15.5 | 1.6867 | 0.03676 | 0.0103 | 45.8841
16 | 1.6772 | 0.04214 | 0.0106 | 39.8007
16.5 | 1.6604 | 0.04863 | 0.0104 | 34.1435
17 | 1.6444 | 0.05533 | 0.0098 | 29.7199
17.5 | 1.631 | 0.06193 | 0.0089 | 26.3362
18 | 1.6043 | 0.07029 | 0.0076 | 22.824
18.5 | 1.5852 | 0.078 | 0.0061 | 20.3231
19 | 1.564 | 0.08613 | 0.0042 | 18.1586
19.5 | 1.541 | 0.09469 | 0.002 | 16.2742

## 43. Re 1M Mach 0.10 (1)
BIGFOIL.COM POLAR EXPORT
Horten 13.00% thick 7.00% camber
Horten 13.00% thick 7.00% camber |  |  |  | Cl Max: | 1.811 | at alpha= | 16.5 | deg
JavaFoil+Calcfoil stall+Eppler ext transition |  |  |  | L/D Max: | 96.132 | at alpha= | 5 | deg
Re: | 1000000 |  |  | Cd Min: | 0.00958 | at alpha= | 5 | deg
Mach: | 0.1 |  |  | Cl=0 at alpha= | -2.6875 | deg
|  |  |  | @ Cl=0.1, Cd= | 0.028092
|  |  |  | @ Cl=0.4, Cd= | 0.011245
|  |  |  | @ Cl=0.6, Cd= | 0.011346
alpha (deg) | Cl | Cd | Cm | Cl/Cd
-18 | -0.454 | 0.18259 | 0 | -2.487
-17.5 | -0.467 | 0.17385 | 0 | -2.687
-17 | -0.48 | 0.1657 | 0 | -2.895
-16.5 | -0.492 | 0.15937 | 0.001 | -3.087
-16 | -0.503 | 0.15014 | 0.001 | -3.352
-15.5 | -0.512 | 0.14069 | 0.001 | -3.642
-15 | -0.52 | 0.13358 | 0.001 | -3.896
-14.5 | -0.527 | 0.12632 | 0.001 | -4.174
-14 | -0.533 | 0.11822 | 0.002 | -4.505
-13.5 | -0.536 | 0.11185 | 0.002 | -4.797
-13 | -0.538 | 0.10456 | 0.002 | -5.149
-12.5 | -0.538 | 0.0989 | 0.002 | -5.443
-12 | -0.536 | 0.09346 | 0.002 | -5.734
-11.5 | -0.531 | 0.08729 | 0.002 | -6.083
-11 | -0.524 | 0.08201 | 0.003 | -6.385
-10.5 | -0.513 | 0.07673 | 0.003 | -6.692
-10 | -0.5 | 0.07244 | 0.003 | -6.907
-9.5 | -0.484 | 0.06796 | 0.003 | -7.125
-9 | -0.465 | 0.06384 | 0.003 | -7.286
-8.5 | -0.443 | 0.05992 | 0.003 | -7.394
-8 | -0.418 | 0.05635 | 0.003 | -7.417
-7.5 | -0.39 | 0.05284 | 0.003 | -7.376
-7 | -0.359 | 0.04969 | 0.004 | -7.221
-6.5 | -0.325 | 0.04693 | 0.004 | -6.929
-6 | -0.289 | 0.0443 | 0.004 | -6.522
-5.5 | -0.25 | 0.04186 | 0.004 | -5.983
-5 | -0.21 | 0.03961 | 0.004 | -5.29
-4.5 | -0.167 | 0.03769 | 0.004 | -4.426
-4 | -0.123 | 0.03584 | 0.004 | -3.419
-3.5 | -0.077 | 0.03415 | 0.004 | -2.249
-3 | -0.03 | 0.03267 | 0.005 | -0.914
-2.5 | 0.018 | 0.03126 | 0.005 | 0.582
-2 | 0.067 | 0.02925 | 0.005 | 2.303
-1.5 | 0.118 | 0.02746 | 0.005 | 4.289
-1 | 0.204 | 0.0114 | 0.008 | 17.936
-0.5 | 0.266 | 0.01136 | 0.008 | 23.418
0 | 0.328 | 0.01129 | 0.008 | 29.065
0.5 | 0.39 | 0.01132 | 0.008 | 34.416
1 | 0.45 | 0.01087 | 0.008 | 41.425
1.5 | 0.511 | 0.01143 | 0.008 | 44.699
2 | 0.571 | 0.01147 | 0.007 | 49.803
2.5 | 0.632 | 0.01121 | 0.007 | 56.357
3 | 0.691 | 0.01095 | 0.007 | 63.164
3.5 | 0.751 | 0.01088 | 0.007 | 69.018
4 | 0.809 | 0.01128 | 0.007 | 71.733
4.5 | 0.866 | 0.01186 | 0.006 | 73.061
5 | 0.921 | 0.00958 | 0.006 | 96.132
5.5 | 0.971 | 0.01014 | 0.006 | 95.753
6 | 1.017 | 0.01112 | 0.006 | 91.453
6.5 | 1.064 | 0.01208 | 0.005 | 88.071
7 | 1.112 | 0.01307 | 0.005 | 85.089
7.5 | 1.161 | 0.01437 | 0.005 | 80.776
8 | 1.21 | 0.01539 | 0.004 | 78.647
8.5 | 1.259 | 0.01647 | 0.004 | 76.44
9 | 1.308 | 0.01765 | 0.004 | 74.091
9.5 | 1.356 | 0.01896 | 0.003 | 71.514
10 | 1.404 | 0.02036 | 0.003 | 68.977
10.5 | 1.452 | 0.02185 | 0.003 | 66.421
11 | 1.498 | 0.02347 | 0.002 | 63.835
11.5 | 1.545 | 0.02518 | 0.002 | 61.359
12 | 1.59 | 0.02705 | 0.001 | 58.785
12.5 | 1.634 | 0.02903 | 0.001 | 56.302
13 | 1.67 | 0.03117 | 0.001 | 53.578
13.5 | 1.703 | 0.03347 | 0 | 50.881
14 | 1.731 | 0.03595 | 0 | 48.163
14.5 | 1.756 | 0.03858 | -0.001 | 45.529
15 | 1.778 | 0.04142 | -0.001 | 42.923
15.5 | 1.794 | 0.04452 | -0.002 | 40.304
16 | 1.805 | 0.0479 | -0.002 | 37.675
16.5 | 1.811 | 0.05159 | -0.003 | 35.093
17 | 1.79 | 0.07562 | -0.003 | 23.666
17.5 | 1.787 | 0.08056 | -0.004 | 22.177
18 | 1.779 | 0.08571 | -0.004 | 20.755
18.5 | 1.767 | 0.0909 | -0.005 | 19.436
19 | 1.75 | 0.09635 | -0.005 | 18.165
19.5 | 1.728 | 0.10195 | -0.006 | 16.945
20 | 1.698 | 0.10793 | -0.006 | 15.735

## 44. Re 1M Mach 0.10 (2)
BIGFOIL.COM POLAR EXPORT
Horten 13.00% thick 7.00% camber
Horten 13.00% thick 7.00% camber |  |  |  | Cl Max: | 1.6982 | at alpha= | 14.5 | deg
XFOIL ncrit=9 |  |  |  | L/D Max: | 119.97 | at alpha= | 10.5 | deg
Re: | 1000000 |  |  | Cd Min: | 0.22648 | at alpha= | -20 | deg
Mach: | 0.1 |  |  | Cl=0 at alpha= | -3.3757 | deg
|  |  |  | @ Cl=0.1, Cd= | 0.011775
|  |  |  | @ Cl=0.4, Cd= | 0.010093
|  |  |  | @ Cl=0.6, Cd= | 0.00985
alpha (deg) | Cl | Cd | Cm | Cl/Cd
-20 | -0.5455 | 0.22648 | 0.0502 | -2.4086
-19.5 | -0.4957 | 0.21743 | 0.0366 | -2.2798
-19 | -0.4801 | 0.21231 | 0.0343 | -2.2613
-18.5 | -0.4628 | 0.20664 | 0.0312 | -2.2396
-18 | -0.4453 | 0.20056 | 0.0281 | -2.2203
-17.5 | -0.4301 | 0.19383 | 0.0244 | -2.219
-17 | -0.4147 | 0.18712 | 0.0211 | -2.2162
-16.5 | -0.396 | 0.18138 | 0.0184 | -2.1833
-16 | -0.3774 | 0.17604 | 0.0156 | -2.1438
-15.5 | -0.3596 | 0.17033 | 0.0128 | -2.1112
-15 | -0.3423 | 0.16442 | 0.0098 | -2.0819
-14.5 | -0.3268 | 0.15768 | 0.0067 | -2.0726
-14 | -0.3157 | 0.15059 | 0.0028 | -2.0964
-13.5 | -0.2996 | 0.14376 | 0.0004 | -2.084
-13 | -0.2835 | 0.13781 | -0.0022 | -2.0572
-12.5 | -0.2662 | 0.13236 | -0.0045 | -2.0112
-11.5 | -0.2362 | 0.12051 | -0.0096 | -1.96
-11 | -0.2324 | 0.11293 | -0.0138 | -2.0579
-10.5 | -0.223 | 0.10604 | -0.0163 | -2.103
-10 | -0.2053 | 0.10104 | -0.0175 | -2.0319
-9.5 | -0.1926 | 0.09581 | -0.0194 | -2.0102
-9 | -0.1824 | 0.09055 | -0.0213 | -2.0144
-8.5 | -0.1924 | 0.08333 | -0.0259 | -2.3089
-8 | -0.2136 | 0.0776 | -0.0266 | -2.7526
-7 | -0.1984 | 0.06626 | -0.0263 | -2.9943
-6.5 | -0.1764 | 0.06196 | -0.0259 | -2.847
-5 | -0.1787 | 0.01586 | -0.0095 | -11.2673
-4.5 | -0.1246 | 0.01496 | -0.0087 | -8.3289
-4 | -0.0695 | 0.01388 | -0.008 | -5.0072
-3.5 | -0.0139 | 0.01277 | -0.0074 | -1.0885
-3 | 0.042 | 0.01227 | -0.0069 | 3.423
-2.5 | 0.0977 | 0.0118 | -0.0063 | 8.2797
-2 | 0.1528 | 0.0112 | -0.0057 | 13.6429
-1.5 | 0.2081 | 0.01097 | -0.005 | 18.9699
-1 | 0.261 | 0.01059 | -0.004 | 24.6459
-0.5 | 0.3147 | 0.01031 | -0.0031 | 30.5238
0 | 0.3679 | 0.01019 | -0.0022 | 36.104
0.5 | 0.4206 | 0.01003 | -0.0012 | 41.9342
1 | 0.4737 | 0.00989 | -0.0004 | 47.8969
1.5 | 0.5265 | 0.0099 | 0.0005 | 53.1818
2 | 0.5804 | 0.00985 | 0.0011 | 58.9239
2.5 | 0.6342 | 0.00985 | 0.0017 | 64.3858
3 | 0.6869 | 0.00996 | 0.0023 | 68.9659
3.5 | 0.7414 | 0.00996 | 0.0027 | 74.4378
4 | 0.7946 | 0.01004 | 0.0032 | 79.1434
4.5 | 0.8147 | 0.00863 | 0.0102 | 94.4032
5 | 0.8669 | 0.00858 | 0.0114 | 101.0373
5.5 | 0.9305 | 0.00896 | 0.0098 | 103.8504
6 | 1.0061 | 0.00943 | 0.0054 | 106.6914
6.5 | 1.0829 | 0.00981 | 0.0007 | 110.3874
7 | 1.1511 | 0.01034 | -0.0024 | 111.325
7.5 | 1.2202 | 0.01061 | -0.0057 | 115.0047
8 | 1.2832 | 0.01095 | -0.0079 | 117.1872
8.5 | 1.3431 | 0.01141 | -0.0097 | 117.7125
9 | 1.4015 | 0.01175 | -0.011 | 119.2766
9.5 | 1.4625 | 0.01226 | -0.0132 | 119.2904
10 | 1.5243 | 0.01271 | -0.0156 | 119.9292
10.5 | 1.5848 | 0.01321 | -0.0178 | 119.9697
11 | 1.6238 | 0.01394 | -0.0161 | 116.4849
11.5 | 1.6531 | 0.01442 | -0.0121 | 114.6394
12 | 1.6716 | 0.01518 | -0.0066 | 110.1186
12.5 | 1.6668 | 0.01629 | 0.0025 | 102.3204
13 | 1.6787 | 0.0177 | 0.007 | 94.8418
13.5 | 1.6875 | 0.02064 | 0.0087 | 81.7587
14 | 1.697 | 0.02406 | 0.0095 | 70.532
14.5 | 1.6982 | 0.02833 | 0.0102 | 59.9435
15 | 1.6932 | 0.03318 | 0.0108 | 51.0307
15.5 | 1.6746 | 0.03928 | 0.0114 | 42.6324
16 | 1.6615 | 0.04519 | 0.0115 | 36.767
16.5 | 1.6488 | 0.0514 | 0.0111 | 32.0778
17 | 1.6281 | 0.05873 | 0.0104 | 27.7218
17.5 | 1.617 | 0.0652 | 0.0095 | 24.8006
18 | 1.5945 | 0.07313 | 0.0081 | 21.8036
18.5 | 1.5717 | 0.08135 | 0.0064 | 19.3202
19 | 1.5497 | 0.08971 | 0.0044 | 17.2746
19.5 | 1.5275 | 0.09824 | 0.0021 | 15.5487

## 45. Re 1M Mach 0.25 (1)
BIGFOIL.COM POLAR EXPORT
Horten 13.00% thick 7.00% camber
Horten 13.00% thick 7.00% camber |  |  |  | Cl Max: | 1.783 | at alpha= | 15.5 | deg
JavaFoil+Calcfoil stall+Eppler ext transition |  |  |  | L/D Max: | 89.306 | at alpha= | 5 | deg
Re: | 1000000 |  |  | Cd Min: | 0.01042 | at alpha= | 5 | deg
Mach: | 0.25 |  |  | Cl=0 at alpha= | -2.6939 | deg
|  |  |  | @ Cl=0.1, Cd= | 0.029163
|  |  |  | @ Cl=0.4, Cd= | 0.01113
|  |  |  | @ Cl=0.6, Cd= | 0.011375
alpha (deg) | Cl | Cd | Cm | Cl/Cd
-15 | -0.198 | 0.15161 | 0.001 | -1.303
-14.5 | -0.242 | 0.14381 | 0.001 | -1.684
-14 | -0.28 | 0.13848 | 0.002 | -2.019
-13.5 | -0.312 | 0.13293 | 0.002 | -2.35
-13 | -0.341 | 0.12311 | 0.002 | -2.772
-12.5 | -0.366 | 0.11538 | 0.002 | -3.175
-12 | -0.387 | 0.1081 | 0.002 | -3.585
-11.5 | -0.404 | 0.10016 | 0.002 | -4.038
-11 | -0.417 | 0.09329 | 0.002 | -4.472
-10.5 | -0.426 | 0.08582 | 0.002 | -4.958
-10 | -0.429 | 0.07953 | 0.003 | -5.395
-9.5 | -0.428 | 0.07388 | 0.003 | -5.79
-9 | -0.422 | 0.06932 | 0.003 | -6.081
-8.5 | -0.41 | 0.06408 | 0.003 | -6.405
-8 | -0.395 | 0.05964 | 0.003 | -6.615
-7.5 | -0.374 | 0.05566 | 0.003 | -6.716
-7 | -0.349 | 0.05219 | 0.004 | -6.684
-6.5 | -0.32 | 0.04873 | 0.004 | -6.558
-6 | -0.287 | 0.04586 | 0.004 | -6.249
-5.5 | -0.25 | 0.0432 | 0.004 | -5.794
-5 | -0.211 | 0.04078 | 0.004 | -5.164
-4.5 | -0.168 | 0.03858 | 0.004 | -4.368
-4 | -0.124 | 0.03666 | 0.004 | -3.387
-3.5 | -0.078 | 0.03496 | 0.004 | -2.234
-3 | -0.03 | 0.03285 | 0.005 | -0.926
-2.5 | 0.019 | 0.03147 | 0.005 | 0.59
-2 | 0.069 | 0.03002 | 0.005 | 2.29
-1.5 | 0.12 | 0.02861 | 0.005 | 4.2
-1 | 0.173 | 0.02639 | 0.005 | 6.573
-0.5 | 0.273 | 0.01154 | 0.008 | 23.674
0 | 0.337 | 0.01158 | 0.008 | 29.079
0.5 | 0.4 | 0.01113 | 0.008 | 35.955
1 | 0.462 | 0.01118 | 0.008 | 41.35
1.5 | 0.525 | 0.01083 | 0.008 | 48.434
2 | 0.586 | 0.01142 | 0.008 | 51.344
2.5 | 0.648 | 0.01122 | 0.007 | 57.721
3 | 0.709 | 0.01086 | 0.007 | 65.296
3.5 | 0.769 | 0.01149 | 0.007 | 66.878
4 | 0.827 | 0.01168 | 0.007 | 70.795
4.5 | 0.882 | 0.01194 | 0.007 | 73.832
5 | 0.93 | 0.01042 | 0.006 | 89.306
5.5 | 0.978 | 0.01135 | 0.006 | 86.228
6 | 1.028 | 0.0123 | 0.006 | 83.635
6.5 | 1.079 | 0.01346 | 0.005 | 80.132
7 | 1.13 | 0.01448 | 0.005 | 78
7.5 | 1.181 | 0.01571 | 0.005 | 75.151
8 | 1.231 | 0.01691 | 0.004 | 72.8
8.5 | 1.281 | 0.01811 | 0.004 | 70.748
9 | 1.331 | 0.01942 | 0.004 | 68.557
9.5 | 1.38 | 0.02085 | 0.003 | 66.212
10 | 1.429 | 0.02234 | 0.003 | 63.987
10.5 | 1.477 | 0.02405 | 0.003 | 61.404
11 | 1.524 | 0.02583 | 0.002 | 59.027
11.5 | 1.571 | 0.02776 | 0.002 | 56.583
12 | 1.616 | 0.02983 | 0.001 | 54.19
12.5 | 1.66 | 0.03203 | 0.001 | 51.823
13 | 1.693 | 0.03447 | 0.001 | 49.125
13.5 | 1.723 | 0.03705 | 0 | 46.501
14 | 1.746 | 0.03988 | 0 | 43.775
14.5 | 1.764 | 0.04293 | -0.001 | 41.098
15 | 1.777 | 0.04627 | -0.001 | 38.41
15.5 | 1.783 | 0.04992 | -0.002 | 35.718
16 | 1.78 | 0.05398 | -0.002 | 32.97
16.5 | 1.748 | 0.08 | -0.003 | 21.851
17 | 1.731 | 0.08575 | -0.003 | 20.181
17.5 | 1.705 | 0.09161 | -0.004 | 18.614
18 | 1.672 | 0.09779 | -0.004 | 17.096
18.5 | 1.631 | 0.1043 | -0.005 | 15.633
19 | 1.582 | 0.11124 | -0.005 | 14.217
19.5 | 1.522 | 0.11869 | -0.006 | 12.827
20 | 1.452 | 0.1268 | -0.006 | 11.45

## 46. Re 1M Mach 0.25 (2)
BIGFOIL.COM POLAR EXPORT
Horten 13.00% thick 7.00% camber
Horten 13.00% thick 7.00% camber |  |  |  | Cl Max: | 1.6498 | at alpha= | 13.5 | deg
XFOIL ncrit=9 |  |  |  | L/D Max: | 114.348 | at alpha= | 8.5 | deg
Re: | 1000000 |  |  | Cd Min: | 0.2301 | at alpha= | -20 | deg
Mach: | 0.25 |  |  | Cl=0 at alpha= | -3.3798 | deg
|  |  |  | @ Cl=0.1, Cd= | 0.012511
|  |  |  | @ Cl=0.4, Cd= | 0.010352
|  |  |  | @ Cl=0.6, Cd= | 0.010093
alpha (deg) | Cl | Cd | Cm | Cl/Cd
-20 | -0.5525 | 0.2301 | 0.0524 | -2.4011
-19.5 | -0.5056 | 0.22136 | 0.0399 | -2.2841
-19 | -0.4874 | 0.21579 | 0.0368 | -2.2587
-18.5 | -0.4688 | 0.20989 | 0.0336 | -2.2336
-18 | -0.4502 | 0.20363 | 0.0302 | -2.2109
-17.5 | -0.4333 | 0.19694 | 0.0265 | -2.2002
-17 | -0.417 | 0.1902 | 0.0228 | -2.1924
-16.5 | -0.3972 | 0.18416 | 0.0202 | -2.1568
-16 | -0.3777 | 0.17869 | 0.0173 | -2.1137
-15.5 | -0.3587 | 0.17283 | 0.0143 | -2.0754
-15 | -0.3404 | 0.16681 | 0.0113 | -2.0406
-14.5 | -0.3236 | 0.15998 | 0.008 | -2.0228
-14 | -0.3103 | 0.15309 | 0.0041 | -2.0269
-13.5 | -0.2938 | 0.14613 | 0.0015 | -2.0105
-13 | -0.2764 | 0.14006 | -0.0012 | -1.9734
-12.5 | -0.2583 | 0.13453 | -0.0036 | -1.92
-12 | -0.2412 | 0.12865 | -0.0062 | -1.8749
-11.5 | -0.2261 | 0.1224 | -0.0089 | -1.8472
-11 | -0.2193 | 0.11512 | -0.013 | -1.905
-10.5 | -0.2078 | 0.10826 | -0.0157 | -1.9195
-10 | -0.1894 | 0.10305 | -0.017 | -1.8379
-9.5 | -0.1753 | 0.09775 | -0.0189 | -1.7934
-9 | -0.1631 | 0.09229 | -0.0211 | -1.7673
-8.5 | -0.1681 | 0.08521 | -0.0255 | -1.9728
-8 | -0.1799 | 0.07903 | -0.0288 | -2.2764
-7.5 | -0.1889 | 0.07349 | -0.0279 | -2.5704
-7 | -0.1744 | 0.06852 | -0.0272 | -2.5452
-6.5 | -0.1567 | 0.0641 | -0.027 | -2.4446
-6 | -0.1356 | 0.05933 | -0.0268 | -2.2855
-5.5 | -0.1131 | 0.05163 | -0.0263 | -2.1906
-5 | -0.0844 | 0.04731 | -0.0248 | -1.784
-4.5 | -0.0473 | 0.04369 | -0.0234 | -1.0826
-3.5 | -0.0139 | 0.01512 | -0.0088 | -0.91931
-3 | 0.0439 | 0.01318 | -0.0081 | 3.3308
-2.5 | 0.1026 | 0.01248 | -0.0075 | 8.2212
-2 | 0.1611 | 0.0116 | -0.0068 | 13.8879
-1.5 | 0.2182 | 0.01137 | -0.006 | 19.1909
-1 | 0.2745 | 0.01082 | -0.0051 | 25.3697
-0.5 | 0.3306 | 0.01064 | -0.0041 | 31.0714
0 | 0.3849 | 0.01041 | -0.0029 | 36.9741
0.5 | 0.4394 | 0.0102 | -0.0017 | 43.0784
1 | 0.4937 | 0.01016 | -0.0006 | 48.5925
1.5 | 0.5496 | 0.01013 | 0.0001 | 54.2547
2 | 0.6045 | 0.01009 | 0.001 | 59.9108
2.5 | 0.6587 | 0.01018 | 0.002 | 64.7053
3 | 0.7146 | 0.01017 | 0.0026 | 70.2655
3.5 | 0.7696 | 0.01025 | 0.0033 | 75.0829
4 | 0.8241 | 0.0104 | 0.0041 | 79.2404
4.5 | 0.8634 | 0.00956 | 0.0075 | 90.3138
5 | 0.8944 | 0.00894 | 0.0136 | 100.0447
5.5 | 0.9644 | 0.00939 | 0.0112 | 102.705
6 | 1.0408 | 0.00982 | 0.0075 | 105.9878
6.5 | 1.1193 | 0.01045 | 0.0029 | 107.11
7 | 1.1924 | 0.01084 | -0.0003 | 110
7.5 | 1.2655 | 0.01129 | -0.0038 | 112.0903
8 | 1.3305 | 0.01178 | -0.0058 | 112.9457
8.5 | 1.3939 | 0.01219 | -0.0073 | 114.3478
9 | 1.4523 | 0.01289 | -0.0083 | 112.6687
9.5 | 1.5195 | 0.01335 | -0.0108 | 113.8202
10 | 1.5828 | 0.01404 | -0.0129 | 112.735
10.5 | 1.6307 | 0.01486 | -0.0122 | 109.7376
11 | 1.6493 | 0.01559 | -0.006 | 105.7922
11.5 | 1.6338 | 0.01677 | 0.0052 | 97.424
12 | 1.6288 | 0.01965 | 0.01 | 82.8906
12.5 | 1.6446 | 0.0225 | 0.0115 | 73.0933
13 | 1.6441 | 0.02677 | 0.013 | 61.4158
13.5 | 1.6498 | 0.03063 | 0.0142 | 53.8622
14 | 1.648 | 0.03521 | 0.0152 | 46.8049
14.5 | 1.636 | 0.04069 | 0.016 | 40.2064
15 | 1.6351 | 0.04563 | 0.0163 | 35.8339
15.5 | 1.6172 | 0.05244 | 0.0159 | 30.8391
16 | 1.5953 | 0.05993 | 0.0151 | 26.6194
16.5 | 1.5841 | 0.06656 | 0.0142 | 23.7996
17 | 1.565 | 0.07416 | 0.0129 | 21.103
17.5 | 1.5447 | 0.08209 | 0.0113 | 18.8172
18 | 1.532 | 0.08938 | 0.0096 | 17.1403
18.5 | 1.511 | 0.09775 | 0.0074 | 15.4578

## 47. Re 1M Mach 0.50 (1)
BIGFOIL.COM POLAR EXPORT
Horten 13.00% thick 7.00% camber
Horten 13.00% thick 7.00% camber |  |  |  | Cl Max: | 1.707 | at alpha= | 12.5 | deg
JavaFoil+Calcfoil stall+Eppler ext transition |  |  |  | L/D Max: | 62.768 | at alpha= | 5.5 | deg
Re: | 1000000 |  |  | Cd Min: | 0.00704 | at alpha= | 0 | deg
Mach: | 0.5 |  |  | Cl=0 at alpha= | -2.6923 | deg
|  |  |  | @ Cl=0.1, Cd= | 0.032062
|  |  |  | @ Cl=0.4, Cd= | 0.0085817
|  |  |  | @ Cl=0.6, Cd= | 0.012124
alpha (deg) | Cl | Cd | Cm | Cl/Cd
-20 | -0.935 | 0.20002 | -0.001 | -4.677
-19.5 | -0.91 | 0.19484 | -0.001 | -4.668
-19 | -0.884 | 0.19007 | -0.001 | -4.649
-18.5 | -0.858 | 0.18527 | 0 | -4.628
-18 | -0.83 | 0.17734 | 0 | -4.681
-17.5 | -0.804 | 0.17286 | 0 | -4.65
-17 | -0.778 | 0.16935 | 0.001 | -4.592
-16.5 | -0.751 | 0.16515 | 0.001 | -4.549
-16 | -0.724 | 0.15872 | 0.001 | -4.56
-15.5 | -0.697 | 0.15497 | 0.001 | -4.5
-15 | -0.671 | 0.14688 | 0.002 | -4.567
-14.5 | -0.644 | 0.143 | 0.002 | -4.505
-14 | -0.617 | 0.14003 | 0.002 | -4.404
-13.5 | -0.59 | 0.13646 | 0.002 | -4.324
-13 | -0.563 | 0.13254 | 0.003 | -4.25
-12.5 | -0.537 | 0.1253 | 0.003 | -4.282
-12 | -0.509 | 0.12582 | 0.003 | -4.046
-11.5 | -0.482 | 0.12282 | 0.003 | -3.926
-11 | -0.455 | 0.11532 | 0.003 | -3.947
-10.5 | -0.428 | 0.11217 | 0.003 | -3.817
-10 | -0.401 | 0.10758 | 0.003 | -3.724
-9.5 | -0.374 | 0.10494 | 0.003 | -3.559
-9 | -0.346 | 0.10082 | 0.004 | -3.436
-8.5 | -0.319 | 0.09788 | 0.004 | -3.258
-8 | -0.292 | 0.09306 | 0.004 | -3.134
-7.5 | -0.264 | 0.09031 | 0.004 | -2.927
-7 | -0.237 | 0.06302 | 0.004 | -3.758
-6.5 | -0.21 | 0.05486 | 0.004 | -3.819
-6 | -0.182 | 0.05988 | 0.004 | -3.04
-5.5 | -0.155 | 0.05062 | 0.004 | -3.055
-5 | -0.127 | 0.0527 | 0.004 | -2.412
-4.5 | -0.1 | 0.04921 | 0.004 | -2.026
-4 | -0.114 | 0.04358 | 0.004 | -2.621
-3.5 | -0.078 | 0.03924 | 0.004 | -1.99
-3 | -0.032 | 0.03667 | 0.004 | -0.864
-2.5 | 0.02 | 0.03421 | 0.005 | 0.578
-2 | 0.074 | 0.03265 | 0.005 | 2.275
-1.5 | 0.131 | 0.03136 | 0.005 | 4.169
-1 | 0.189 | 0.02982 | 0.005 | 6.324
-0.5 | 0.248 | 0.02836 | 0.005 | 8.732
0 | 0.374 | 0.00704 | 0.006 | 53.135
0.5 | 0.445 | 0.01125 | 0.009 | 39.513
1 | 0.513 | 0.01184 | 0.009 | 43.283
1.5 | 0.578 | 0.01201 | 0.009 | 48.139
2 | 0.638 | 0.01232 | 0.008 | 51.821
2.5 | 0.695 | 0.01306 | 0.008 | 53.172
3 | 0.753 | 0.0138 | 0.008 | 54.564
3.5 | 0.812 | 0.01458 | 0.007 | 55.73
4 | 0.871 | 0.01577 | 0.007 | 55.235
4.5 | 0.93 | 0.01666 | 0.007 | 55.809
5 | 0.988 | 0.01755 | 0.007 | 56.319
5.5 | 1.046 | 0.01666 | 0.006 | 62.768
6 | 1.103 | 0.01792 | 0.006 | 61.544
6.5 | 1.159 | 0.01931 | 0.006 | 59.997
7 | 1.214 | 0.02082 | 0.005 | 58.289
7.5 | 1.268 | 0.02261 | 0.005 | 56.061
8 | 1.321 | 0.02457 | 0.005 | 53.77
8.5 | 1.373 | 0.02648 | 0.004 | 51.831
9 | 1.423 | 0.02863 | 0.004 | 49.689
9.5 | 1.471 | 0.03097 | 0.004 | 47.514
10 | 1.518 | 0.03366 | 0.003 | 45.102
10.5 | 1.563 | 0.03659 | 0.003 | 42.716
11 | 1.605 | 0.03992 | 0.002 | 40.209
11.5 | 1.644 | 0.04359 | 0.002 | 37.72
12 | 1.68 | 0.0478 | 0.001 | 35.136
12.5 | 1.707 | 0.05264 | 0.001 | 32.426
13 | 1.686 | 0.05822 | 0.001 | 28.95
13.5 | 1.618 | 0.06527 | 0 | 24.785
14 | 1.348 | 0.11067 | 0 | 12.178
14.5 | 1.026 | 0.12269 | -0.001 | 8.359
15 | 0.975 | 0.14223 | -0.001 | 6.855
15.5 | 1.004 | 0.15463 | -0.001 | 6.495
16 | 1.036 | 0.16492 | -0.001 | 6.281
16.5 | 1.069 | 0.17877 | -0.002 | 5.979
17 | 1.103 | 0.1893 | -0.003 | 5.826
17.5 | 1.134 | 0.19355 | -0.003 | 5.858

## 48. Re 1M Mach 0.50 (2)
BIGFOIL.COM POLAR EXPORT
Horten 13.00% thick 7.00% camber
Horten 13.00% thick 7.00% camber |  |  |  | Cl Max: | 1.4708 | at alpha= | 8 | deg
XFOIL ncrit=9 |  |  |  | L/D Max: | 91.0504 | at alpha= | 5.5 | deg
Re: | 1000000 |  |  | Cd Min: | 0.24642 | at alpha= | -20 | deg
Mach: | 0.5 |  |  | Cl=0 at alpha= | -4.6772 | deg
|  |  |  | @ Cl=0.1, Cd= | 0.038616
|  |  |  | @ Cl=0.4, Cd= | 0.012204
|  |  |  | @ Cl=0.6, Cd= | 0.011317
alpha (deg) | Cl | Cd | Cm | Cl/Cd
-20 | -0.5698 | 0.24642 | 0.0553 | -2.3123
-19.5 | -0.5466 | 0.23978 | 0.0513 | -2.2796
-19 | -0.5234 | 0.23291 | 0.0473 | -2.2472
-18.5 | -0.5002 | 0.22574 | 0.0433 | -2.2158
-18 | -0.4771 | 0.21852 | 0.0391 | -2.1833
-17.5 | -0.4549 | 0.21137 | 0.0349 | -2.1522
-17 | -0.4327 | 0.20409 | 0.0308 | -2.1201
-16.5 | -0.4088 | 0.19719 | 0.0275 | -2.0731
-16 | -0.385 | 0.19082 | 0.024 | -2.0176
-15.5 | -0.3616 | 0.18417 | 0.0204 | -1.9634
-15 | -0.3387 | 0.17731 | 0.0168 | -1.9102
-14.5 | -0.3173 | 0.16999 | 0.0129 | -1.8666
-14 | -0.2974 | 0.16303 | 0.0088 | -1.8242
-13.5 | -0.2746 | 0.15588 | 0.006 | -1.7616
-13 | -0.2525 | 0.1494 | 0.0028 | -1.6901
-12.5 | -0.2303 | 0.14313 | -0.0002 | -1.609
-12 | -0.2094 | 0.13663 | -0.0033 | -1.5326
-11.5 | -0.1907 | 0.12961 | -0.007 | -1.4713
-11 | -0.1754 | 0.12282 | -0.011 | -1.4281
-10.5 | -0.1542 | 0.11616 | -0.0131 | -1.3275
-10 | -0.1332 | 0.11038 | -0.0154 | -1.2067
-9.5 | -0.1143 | 0.10447 | -0.018 | -1.0941
-9 | -0.0972 | 0.09842 | -0.0206 | -0.9876
-8.5 | -0.0912 | 0.09175 | -0.0252 | -0.99401
-8 | -0.0743 | 0.08555 | -0.0268 | -0.8685
-7.5 | -0.059 | 0.08016 | -0.0285 | -0.73603
-7 | -0.0485 | 0.07496 | -0.0306 | -0.64701
-6.5 | -0.0476 | 0.06972 | -0.0325 | -0.68273
-6 | -0.0539 | 0.06457 | -0.0325 | -0.83475
-5.5 | -0.0423 | 0.05896 | -0.0329 | -0.71744
-5 | -0.0195 | 0.05386 | -0.0313 | -0.36205
-4.5 | 0.0107 | 0.04941 | -0.0301 | 0.21656
-4 | 0.0474 | 0.04408 | -0.0286 | 1.0753
-3 | 0.1273 | 0.03578 | -0.0236 | 3.5579
-2.5 | 0.1718 | 0.0308 | -0.0198 | 5.5779
-2 | 0.2172 | 0.02568 | -0.0151 | 8.4579
-1.5 | 0.269 | 0.02117 | -0.011 | 12.7067
-1 | 0.329 | 0.01347 | -0.0084 | 24.4246
-0.5 | 0.3991 | 0.01221 | -0.0076 | 32.6863
0 | 0.4656 | 0.01177 | -0.0063 | 39.5582
0.5 | 0.5279 | 0.01144 | -0.0043 | 46.1451
1 | 0.5886 | 0.01133 | -0.0021 | 51.9506
1.5 | 0.6497 | 0.01126 | 0 | 57.6998
2 | 0.7097 | 0.01138 | 0.0021 | 62.3638
2.5 | 0.7715 | 0.01148 | 0.0039 | 67.2038
3 | 0.8328 | 0.01165 | 0.0058 | 71.485
3.5 | 0.8921 | 0.01197 | 0.0078 | 74.528
4 | 0.9531 | 0.01223 | 0.0096 | 77.9313
4.5 | 1.0109 | 0.01261 | 0.0119 | 80.1665
5 | 1.0274 | 0.01165 | 0.0213 | 88.1888
5.5 | 1.0835 | 0.0119 | 0.0244 | 91.0504
6 | 1.1785 | 0.0131 | 0.019 | 89.9618
6.5 | 1.2585 | 0.01427 | 0.0163 | 88.192
7 | 1.3456 | 0.01587 | 0.0113 | 84.7889
7.5 | 1.4145 | 0.0187 | 0.0058 | 75.6417
8 | 1.4708 | 0.02262 | -0.0001 | 65.0221
8.5 | 1.4327 | 0.02663 | 0.0087 | 53.8002
9 | 1.4194 | 0.03063 | 0.0141 | 46.3402
9.5 | 1.4103 | 0.03503 | 0.0178 | 40.2598
10 | 1.4009 | 0.03978 | 0.0207 | 35.2162
10.5 | 1.394 | 0.04504 | 0.0223 | 30.9503
11 | 1.3934 | 0.05007 | 0.0236 | 27.829
11.5 | 1.3814 | 0.0564 | 0.024 | 24.4929
12 | 1.3796 | 0.06209 | 0.0243 | 22.2194
12.5 | 1.3683 | 0.06879 | 0.024 | 19.891
13 | 1.3618 | 0.07533 | 0.0235 | 18.0778

## 49. Re 2M Mach 0.00 (1)
BIGFOIL.COM POLAR EXPORT
Horten 13.00% thick 7.00% camber
Horten 13.00% thick 7.00% camber |  |  |  | Cl Max: | 1.822 | at alpha= | 16.5 | deg
JavaFoil+Calcfoil stall+Eppler ext transition |  |  |  | L/D Max: | 115.917 | at alpha= | 6 | deg
Re: | 2000000 |  |  | Cd Min: | 0.00831 | at alpha= | 5 | deg
Mach: | 0 |  |  | Cl=0 at alpha= | -2.6875 | deg
|  |  |  | @ Cl=0.1, Cd= | 0.010675
|  |  |  | @ Cl=0.4, Cd= | 0.010834
|  |  |  | @ Cl=0.6, Cd= | 0.010289
alpha (deg) | Cl | Cd | Cm | Cl/Cd
-18.5 | -0.492 | 0.17049 | 0 | -2.883
-18 | -0.503 | 0.16195 | 0 | -3.104
-17.5 | -0.513 | 0.15551 | 0 | -3.302
-17 | -0.524 | 0.14895 | 0 | -3.516
-16.5 | -0.533 | 0.14056 | 0.001 | -3.794
-16 | -0.542 | 0.13391 | 0.001 | -4.048
-15.5 | -0.549 | 0.1259 | 0.001 | -4.358
-15 | -0.554 | 0.11989 | 0.001 | -4.622
-14.5 | -0.558 | 0.11343 | 0.001 | -4.922
-14 | -0.561 | 0.1071 | 0.002 | -5.239
-13.5 | -0.562 | 0.10137 | 0.002 | -5.546
-13 | -0.561 | 0.09489 | 0.002 | -5.917
-12.5 | -0.559 | 0.09007 | 0.002 | -6.204
-12 | -0.554 | 0.08495 | 0.002 | -6.521
-11.5 | -0.547 | 0.08001 | 0.003 | -6.834
-11 | -0.537 | 0.07518 | 0.003 | -7.144
-10.5 | -0.525 | 0.0708 | 0.003 | -7.412
-10 | -0.51 | 0.06686 | 0.003 | -7.626
-9.5 | -0.492 | 0.06271 | 0.003 | -7.848
-9 | -0.472 | 0.05896 | 0.003 | -7.998
-8.5 | -0.448 | 0.05555 | 0.003 | -8.068
-8 | -0.422 | 0.05218 | 0.004 | -8.083
-7.5 | -0.393 | 0.04917 | 0.004 | -7.99
-7 | -0.361 | 0.04626 | 0.004 | -7.806
-6.5 | -0.327 | 0.04361 | 0.004 | -7.496
-6 | -0.29 | 0.04112 | 0.004 | -7.059
-5.5 | -0.251 | 0.03886 | 0.004 | -6.47
-5 | -0.21 | 0.03669 | 0.004 | -5.734
-4.5 | -0.167 | 0.03474 | 0.005 | -4.82
-4 | -0.123 | 0.03288 | 0.005 | -3.742
-3.5 | -0.077 | 0.03107 | 0.005 | -2.485
-3 | -0.03 | 0.02931 | 0.005 | -1.026
-2.5 | 0.018 | 0.02693 | 0.005 | 0.684
-2 | 0.082 | 0.01069 | 0.008 | 7.674
-1.5 | 0.143 | 0.01064 | 0.008 | 13.399
-1 | 0.204 | 0.01054 | 0.008 | 19.316
-0.5 | 0.265 | 0.01107 | 0.008 | 23.929
0 | 0.326 | 0.01048 | 0.008 | 31.147
0.5 | 0.388 | 0.01094 | 0.008 | 35.453
1 | 0.448 | 0.01041 | 0.008 | 43.058
1.5 | 0.509 | 0.01043 | 0.008 | 48.772
2 | 0.569 | 0.01048 | 0.007 | 54.291
2.5 | 0.629 | 0.01011 | 0.007 | 62.238
3 | 0.689 | 0.01018 | 0.007 | 67.68
3.5 | 0.748 | 0.01046 | 0.007 | 71.574
4 | 0.808 | 0.01059 | 0.007 | 76.26
4.5 | 0.866 | 0.01008 | 0.006 | 85.954
5 | 0.924 | 0.00831 | 0.006 | 111.284
5.5 | 0.981 | 0.0086 | 0.006 | 114.027
6 | 1.036 | 0.00894 | 0.006 | 115.917
6.5 | 1.087 | 0.00951 | 0.005 | 114.259
7 | 1.133 | 0.01044 | 0.005 | 108.583
7.5 | 1.178 | 0.01122 | 0.005 | 105.026
8 | 1.224 | 0.01219 | 0.004 | 100.468
8.5 | 1.271 | 0.01324 | 0.004 | 96.014
9 | 1.318 | 0.01434 | 0.004 | 91.95
9.5 | 1.365 | 0.01557 | 0.003 | 87.664
10 | 1.413 | 0.01684 | 0.003 | 83.858
10.5 | 1.459 | 0.01826 | 0.003 | 79.936
11 | 1.506 | 0.01977 | 0.002 | 76.152
11.5 | 1.551 | 0.02135 | 0.002 | 72.659
12 | 1.597 | 0.02308 | 0.001 | 69.179
12.5 | 1.64 | 0.02489 | 0.001 | 65.895
13 | 1.676 | 0.02692 | 0.001 | 62.26
13.5 | 1.709 | 0.02903 | 0 | 58.873
14 | 1.738 | 0.03137 | 0 | 55.401
14.5 | 1.763 | 0.03381 | -0.001 | 52.156
15 | 1.785 | 0.03657 | -0.001 | 48.817
15.5 | 1.803 | 0.03955 | -0.002 | 45.59
16 | 1.815 | 0.04284 | -0.002 | 42.364
16.5 | 1.822 | 0.04656 | -0.003 | 39.13
17 | 1.804 | 0.06669 | -0.003 | 27.052
17.5 | 1.804 | 0.07126 | -0.004 | 25.314
18 | 1.799 | 0.07576 | -0.004 | 23.747
18.5 | 1.79 | 0.08043 | -0.005 | 22.261
19 | 1.777 | 0.08516 | -0.005 | 20.871
19.5 | 1.759 | 0.09011 | -0.006 | 19.522
20 | 1.734 | 0.09534 | -0.006 | 18.192

## 50. Re 2M Mach 0.00 (2)
BIGFOIL.COM POLAR EXPORT
Horten 13.00% thick 7.00% camber
Horten 13.00% thick 7.00% camber |  |  |  | Cl Max: | 1.8021 | at alpha= | 13.5 | deg
XFOIL ncrit=9 |  |  |  | L/D Max: | 148.741 | at alpha= | 10 | deg
Re: | 2000000 |  |  | Cd Min: | 0.07586 | at alpha= | 18.5 | deg
Mach: | 0 |  |  | Cl=0 at alpha= | -3.3004 | deg
|  |  |  | @ Cl=0.1, Cd= | 0.0090047
|  |  |  | @ Cl=0.4, Cd= | 0.0082408
|  |  |  | @ Cl=0.6, Cd= | 0.0082202
alpha (deg) | Cl | Cd | Cm | Cl/Cd
-8.5 | -0.5631 | 0.01757 | -0.0129 | -32.0489
-8 | -0.5122 | 0.01574 | -0.0119 | -32.5413
-7.5 | -0.4621 | 0.01382 | -0.0106 | -33.437
-7 | -0.4081 | 0.013 | -0.0098 | -31.3923
-6.5 | -0.3534 | 0.01243 | -0.0091 | -28.4312
-6 | -0.2981 | 0.0118 | -0.0085 | -25.2627
-5.5 | -0.2428 | 0.01133 | -0.0079 | -21.4298
-5 | -0.1878 | 0.01058 | -0.0072 | -17.7505
-4.5 | -0.1323 | 0.01021 | -0.0066 | -12.9579
-4 | -0.0769 | 0.00992 | -0.006 | -7.752
-3.5 | -0.0218 | 0.00952 | -0.0054 | -2.2899
-3 | 0.0328 | 0.00927 | -0.0047 | 3.5383
-2.5 | 0.0879 | 0.00907 | -0.004 | 9.6913
-2 | 0.1416 | 0.00878 | -0.0032 | 16.1276
-1.5 | 0.196 | 0.00869 | -0.0025 | 22.5547
-1 | 0.2499 | 0.00848 | -0.0017 | 29.4693
-0.5 | 0.3044 | 0.00841 | -0.0011 | 36.195
0 | 0.3582 | 0.00831 | -0.0004 | 43.1047
0.5 | 0.4126 | 0.00822 | 0.0002 | 50.1946
1 | 0.4669 | 0.00822 | 0.0007 | 56.8005
1.5 | 0.5217 | 0.0082 | 0.0011 | 63.622
2 | 0.5766 | 0.00819 | 0.0015 | 70.4029
2.5 | 0.6308 | 0.00826 | 0.0019 | 76.368
3 | 0.6858 | 0.00826 | 0.0021 | 83.0266
3.5 | 0.7405 | 0.00831 | 0.0023 | 89.1095
4 | 0.7944 | 0.00845 | 0.0026 | 94.0118
4.5 | 0.849 | 0.00846 | 0.0027 | 100.3546
5 | 0.8681 | 0.00696 | 0.01 | 124.727
5.5 | 0.9171 | 0.0071 | 0.0114 | 129.169
6.5 | 1.0279 | 0.00749 | 0.0112 | 137.2363
7 | 1.0923 | 0.00783 | 0.0088 | 139.5019
7.5 | 1.1541 | 0.0081 | 0.0071 | 142.4815
8 | 1.2183 | 0.00847 | 0.0046 | 143.8371
8.5 | 1.2815 | 0.00878 | 0.0022 | 145.9567
9 | 1.3444 | 0.0091 | -0.0001 | 147.7363
9.5 | 1.4048 | 0.00957 | -0.0022 | 146.7921
10 | 1.4651 | 0.00985 | -0.0041 | 148.7411
10.5 | 1.5204 | 0.01031 | -0.0052 | 147.4685
11 | 1.5781 | 0.01078 | -0.0069 | 146.3915
11.5 | 1.6389 | 0.01122 | -0.0094 | 146.0695
12 | 1.6964 | 0.01187 | -0.0115 | 142.9149
12.5 | 1.7544 | 0.01237 | -0.0136 | 141.827
13 | 1.794 | 0.01321 | -0.0126 | 135.8062
13.5 | 1.8021 | 0.01426 | -0.0056 | 126.3745
14 | 1.7905 | 0.01568 | 0.0037 | 114.1901
14.5 | 1.7978 | 0.01838 | 0.0059 | 97.8128
15 | 1.7951 | 0.02305 | 0.0064 | 77.8785
15.5 | 1.7902 | 0.02792 | 0.0069 | 64.1189
16 | 1.7676 | 0.03436 | 0.0077 | 51.4435
16.5 | 1.736 | 0.04174 | 0.0082 | 41.5908
17 | 1.7109 | 0.04907 | 0.008 | 34.8665
17.5 | 1.6797 | 0.05742 | 0.0073 | 29.2529
18 | 1.6497 | 0.06593 | 0.0062 | 25.022
18.5 | 1.6106 | 0.07586 | 0.0045 | 21.2312

## 51. Re 2M Mach 0.10 (1)
BIGFOIL.COM POLAR EXPORT
Horten 13.00% thick 7.00% camber
Horten 13.00% thick 7.00% camber |  |  |  | Cl Max: | 1.817 | at alpha= | 16.5 | deg
JavaFoil+Calcfoil stall+Eppler ext transition |  |  |  | L/D Max: | 115.135 | at alpha= | 6 | deg
Re: | 2000000 |  |  | Cd Min: | 0.00837 | at alpha= | 5 | deg
Mach: | 0.1 |  |  | Cl=0 at alpha= | -2.6875 | deg
|  |  |  | @ Cl=0.1, Cd= | 0.0107
|  |  |  | @ Cl=0.4, Cd= | 0.010509
|  |  |  | @ Cl=0.6, Cd= | 0.010349
alpha (deg) | Cl | Cd | Cm | Cl/Cd
-18 | -0.455 | 0.16838 | 0 | -2.701
-17.5 | -0.468 | 0.16145 | 0 | -2.898
-17 | -0.481 | 0.15319 | 0 | -3.137
-16.5 | -0.493 | 0.14493 | 0.001 | -3.4
-16 | -0.504 | 0.13792 | 0.001 | -3.655
-15.5 | -0.513 | 0.1298 | 0.001 | -3.954
-15 | -0.521 | 0.12307 | 0.001 | -4.236
-14.5 | -0.528 | 0.11613 | 0.001 | -4.549
-14 | -0.534 | 0.1097 | 0.002 | -4.865
-13.5 | -0.538 | 0.10352 | 0.002 | -5.193
-13 | -0.54 | 0.09695 | 0.002 | -5.565
-12.5 | -0.539 | 0.09151 | 0.002 | -5.895
-12 | -0.537 | 0.08637 | 0.002 | -6.218
-11.5 | -0.532 | 0.0809 | 0.003 | -6.578
-11 | -0.525 | 0.07647 | 0.003 | -6.864
-10.5 | -0.515 | 0.07178 | 0.003 | -7.171
-10 | -0.502 | 0.06756 | 0.003 | -7.425
-9.5 | -0.486 | 0.0634 | 0.003 | -7.658
-9 | -0.466 | 0.05953 | 0.003 | -7.835
-8.5 | -0.444 | 0.05598 | 0.003 | -7.938
-8 | -0.419 | 0.05277 | 0.004 | -7.943
-7.5 | -0.391 | 0.04954 | 0.004 | -7.894
-7 | -0.36 | 0.04653 | 0.004 | -7.74
-6.5 | -0.326 | 0.04386 | 0.004 | -7.441
-6 | -0.29 | 0.04138 | 0.004 | -7.011
-5.5 | -0.252 | 0.03906 | 0.004 | -6.441
-5 | -0.211 | 0.03688 | 0.004 | -5.712
-4.5 | -0.168 | 0.03492 | 0.005 | -4.805
-4 | -0.123 | 0.0331 | 0.005 | -3.726
-3.5 | -0.077 | 0.0313 | 0.005 | -2.474
-3 | -0.03 | 0.02948 | 0.005 | -1.023
-2.5 | 0.018 | 0.02736 | 0.005 | 0.675
-2 | 0.082 | 0.01073 | 0.008 | 7.68
-1.5 | 0.143 | 0.01063 | 0.008 | 13.47
-1 | 0.205 | 0.01054 | 0.008 | 19.414
-0.5 | 0.266 | 0.01053 | 0.008 | 25.281
0 | 0.328 | 0.01052 | 0.008 | 31.171
0.5 | 0.39 | 0.01052 | 0.008 | 37.062
1 | 0.451 | 0.01045 | 0.008 | 43.097
1.5 | 0.511 | 0.01043 | 0.008 | 49.027
2 | 0.572 | 0.01048 | 0.007 | 54.559
2.5 | 0.632 | 0.0102 | 0.007 | 61.951
3 | 0.692 | 0.01023 | 0.007 | 67.67
3.5 | 0.752 | 0.01054 | 0.007 | 71.331
4 | 0.811 | 0.01035 | 0.007 | 78.386
4.5 | 0.87 | 0.01017 | 0.007 | 85.591
5 | 0.928 | 0.00837 | 0.006 | 110.91
5.5 | 0.985 | 0.00867 | 0.006 | 113.544
6 | 1.039 | 0.00903 | 0.006 | 115.135
6.5 | 1.09 | 0.00966 | 0.005 | 112.844
7 | 1.135 | 0.01066 | 0.005 | 106.499
7.5 | 1.181 | 0.01149 | 0.005 | 102.737
8 | 1.227 | 0.01248 | 0.004 | 98.297
8.5 | 1.274 | 0.01353 | 0.004 | 94.183
9 | 1.322 | 0.01467 | 0.004 | 90.091
9.5 | 1.369 | 0.01591 | 0.003 | 86.087
10 | 1.417 | 0.01722 | 0.003 | 82.277
10.5 | 1.464 | 0.01865 | 0.003 | 78.502
11 | 1.51 | 0.02017 | 0.002 | 74.874
11.5 | 1.556 | 0.02177 | 0.002 | 71.469
12 | 1.601 | 0.02355 | 0.001 | 67.983
12.5 | 1.645 | 0.02538 | 0.001 | 64.815
13 | 1.68 | 0.02744 | 0.001 | 61.232
13.5 | 1.713 | 0.02961 | 0 | 57.853
14 | 1.741 | 0.03202 | 0 | 54.374
14.5 | 1.766 | 0.03454 | -0.001 | 51.126
15 | 1.787 | 0.03733 | -0.001 | 47.866
15.5 | 1.803 | 0.0404 | -0.002 | 44.625
16 | 1.813 | 0.04382 | -0.002 | 41.368
16.5 | 1.817 | 0.04768 | -0.003 | 38.115
17 | 1.798 | 0.06824 | -0.003 | 26.343
17.5 | 1.795 | 0.07279 | -0.004 | 24.653
18 | 1.787 | 0.07753 | -0.004 | 23.045
18.5 | 1.774 | 0.08226 | -0.005 | 21.571
19 | 1.758 | 0.08724 | -0.005 | 20.148
19.5 | 1.735 | 0.09238 | -0.006 | 18.782
20 | 1.706 | 0.09776 | -0.006 | 17.447

## 52. Re 2M Mach 0.10 (2)
BIGFOIL.COM POLAR EXPORT
Horten 13.00% thick 7.00% camber
Horten 13.00% thick 7.00% camber |  |  |  | Cl Max: | 1.8005 | at alpha= | 13 | deg
XFOIL ncrit=9 |  |  |  | L/D Max: | 147.758 | at alpha= | 10 | deg
Re: | 2000000 |  |  | Cd Min: | 0.06948 | at alpha= | 18 | deg
Mach: | 0.1 |  |  | Cl=0 at alpha= | -3.3053 | deg
|  |  |  | @ Cl=0.1, Cd= | 0.0090431
|  |  |  | @ Cl=0.4, Cd= | 0.0082662
|  |  |  | @ Cl=0.6, Cd= | 0.0082481
alpha (deg) | Cl | Cd | Cm | Cl/Cd
-8 | -0.5133 | 0.01792 | -0.0128 | -28.644
-7.5 | -0.4624 | 0.01551 | -0.0118 | -29.813
-7 | -0.4115 | 0.01344 | -0.0105 | -30.6176
-6.5 | -0.3564 | 0.01278 | -0.0097 | -27.8873
-6 | -0.3007 | 0.01207 | -0.009 | -24.913
-5.5 | -0.2449 | 0.01151 | -0.0083 | -21.2772
-5 | -0.1891 | 0.01074 | -0.0077 | -17.6071
-4.5 | -0.1332 | 0.01032 | -0.007 | -12.907
-4 | -0.0772 | 0.01 | -0.0064 | -7.72
-3.5 | -0.0213 | 0.00967 | -0.0058 | -2.2027
-3 | 0.0334 | 0.00933 | -0.005 | 3.5798
-2.5 | 0.089 | 0.0091 | -0.0043 | 9.7802
-2 | 0.1431 | 0.00882 | -0.0034 | 16.2245
-1.5 | 0.198 | 0.00872 | -0.0027 | 22.7064
-1 | 0.2522 | 0.0085 | -0.0019 | 29.6706
-0.5 | 0.3069 | 0.00844 | -0.0012 | 36.3626
0 | 0.3612 | 0.00833 | -0.0005 | 43.3613
0.5 | 0.4159 | 0.00824 | 0.0001 | 50.4733
1 | 0.4704 | 0.00825 | 0.0007 | 57.0182
1.5 | 0.5258 | 0.00822 | 0.0011 | 63.9659
2 | 0.5809 | 0.00822 | 0.0015 | 70.6691
2.5 | 0.6353 | 0.0083 | 0.0019 | 76.5422
3 | 0.6908 | 0.00829 | 0.0021 | 83.3293
3.5 | 0.7457 | 0.00836 | 0.0024 | 89.1986
4 | 0.8002 | 0.00847 | 0.0027 | 94.4746
4.5 | 0.855 | 0.0085 | 0.0029 | 100.5882
5 | 0.8743 | 0.00702 | 0.0102 | 124.5442
5.5 | 0.9237 | 0.00714 | 0.0116 | 129.3697
6 | 0.9777 | 0.00729 | 0.012 | 134.1152
6.5 | 1.035 | 0.00756 | 0.0115 | 136.9048
7 | 1.1001 | 0.00788 | 0.0091 | 139.6066
7.5 | 1.1625 | 0.00818 | 0.0074 | 142.1149
8 | 1.2268 | 0.00858 | 0.005 | 142.9837
8.5 | 1.291 | 0.00886 | 0.0026 | 145.7111
9 | 1.3542 | 0.00922 | 0.0003 | 146.8764
9.5 | 1.4156 | 0.00966 | -0.0018 | 146.5424
10 | 1.4761 | 0.00999 | -0.0036 | 147.7578
10.5 | 1.5307 | 0.0105 | -0.0044 | 145.781
11 | 1.5906 | 0.01093 | -0.0064 | 145.5261
11.5 | 1.6515 | 0.01144 | -0.0088 | 144.3619
12 | 1.7099 | 0.01206 | -0.0109 | 141.7828
12.5 | 1.7679 | 0.01266 | -0.0129 | 139.6445
13 | 1.8005 | 0.0135 | -0.0103 | 133.3704
13.5 | 1.7963 | 0.01462 | -0.0011 | 122.8659
14 | 1.7872 | 0.01674 | 0.006 | 106.7622
14.5 | 1.7963 | 0.02007 | 0.0068 | 89.5017
15 | 1.7894 | 0.02517 | 0.0074 | 71.0926
15.5 | 1.7815 | 0.03028 | 0.0081 | 58.8342
16 | 1.7536 | 0.0372 | 0.0089 | 47.1398
16.5 | 1.7213 | 0.04483 | 0.0092 | 38.3962
17 | 1.6983 | 0.0521 | 0.0088 | 32.5969
17.5 | 1.6684 | 0.06036 | 0.008 | 27.6408
18 | 1.6342 | 0.06948 | 0.0067 | 23.5204

## 53. Re 2M Mach 0.25 (1)
BIGFOIL.COM POLAR EXPORT
Horten 13.00% thick 7.00% camber
Horten 13.00% thick 7.00% camber |  |  |  | Cl Max: | 1.791 | at alpha= | 15.5 | deg
JavaFoil+Calcfoil stall+Eppler ext transition |  |  |  | L/D Max: | 109.239 | at alpha= | 5.5 | deg
Re: | 2000000 |  |  | Cd Min: | 0.00877 | at alpha= | 5 | deg
Mach: | 0.25 |  |  | Cl=0 at alpha= | -2.69 | deg
|  |  |  | @ Cl=0.1, Cd= | 0.02043
|  |  |  | @ Cl=0.4, Cd= | 0.01015
|  |  |  | @ Cl=0.6, Cd= | 0.010373
alpha (deg) | Cl | Cd | Cm | Cl/Cd
-15 | -0.198 | 0.13657 | 0.001 | -1.448
-14.5 | -0.242 | 0.13151 | 0.001 | -1.843
-14 | -0.28 | 0.12603 | 0.002 | -2.221
-13.5 | -0.313 | 0.1195 | 0.002 | -2.618
-13 | -0.342 | 0.11239 | 0.002 | -3.041
-12.5 | -0.367 | 0.10485 | 0.002 | -3.499
-12 | -0.388 | 0.09882 | 0.002 | -3.927
-11.5 | -0.405 | 0.09236 | 0.002 | -4.386
-11 | -0.418 | 0.08595 | 0.003 | -4.861
-10.5 | -0.426 | 0.07912 | 0.003 | -5.387
-10 | -0.43 | 0.07408 | 0.003 | -5.803
-9.5 | -0.429 | 0.06876 | 0.003 | -6.233
-9 | -0.422 | 0.06397 | 0.003 | -6.604
-8.5 | -0.411 | 0.05957 | 0.003 | -6.906
-8 | -0.395 | 0.0555 | 0.004 | -7.125
-7.5 | -0.375 | 0.05212 | 0.004 | -7.191
-7 | -0.35 | 0.0487 | 0.004 | -7.182
-6.5 | -0.321 | 0.04563 | 0.004 | -7.026
-6 | -0.288 | 0.04293 | 0.004 | -6.699
-5.5 | -0.251 | 0.04038 | 0.004 | -6.222
-5 | -0.212 | 0.03809 | 0.004 | -5.553
-4.5 | -0.169 | 0.03594 | 0.004 | -4.71
-4 | -0.125 | 0.03411 | 0.005 | -3.661
-3.5 | -0.079 | 0.03232 | 0.005 | -2.431
-3 | -0.031 | 0.03062 | 0.005 | -1.001
-2.5 | 0.019 | 0.02886 | 0.005 | 0.65
-2 | 0.07 | 0.02652 | 0.006 | 2.634
-1.5 | 0.147 | 0.01089 | 0.008 | 13.476
-1 | 0.21 | 0.01029 | 0.008 | 20.387
-0.5 | 0.273 | 0.01024 | 0.008 | 26.682
0 | 0.337 | 0.01021 | 0.008 | 32.984
0.5 | 0.4 | 0.01015 | 0.008 | 39.444
1 | 0.463 | 0.01069 | 0.008 | 43.261
1.5 | 0.525 | 0.01035 | 0.008 | 50.71
2 | 0.587 | 0.01035 | 0.008 | 56.724
2.5 | 0.649 | 0.01046 | 0.007 | 62.032
3 | 0.71 | 0.0102 | 0.007 | 69.594
3.5 | 0.771 | 0.01008 | 0.007 | 76.537
4 | 0.832 | 0.01022 | 0.007 | 81.34
4.5 | 0.891 | 0.01081 | 0.007 | 82.462
5 | 0.949 | 0.00877 | 0.006 | 108.19
5.5 | 1.003 | 0.00918 | 0.006 | 109.239
6 | 1.052 | 0.00978 | 0.006 | 107.61
6.5 | 1.099 | 0.01085 | 0.005 | 101.222
7 | 1.147 | 0.01183 | 0.005 | 96.898
7.5 | 1.196 | 0.013 | 0.005 | 91.976
8 | 1.245 | 0.01407 | 0.004 | 88.501
8.5 | 1.294 | 0.01516 | 0.004 | 85.379
9 | 1.343 | 0.01642 | 0.004 | 81.811
9.5 | 1.392 | 0.01775 | 0.003 | 78.417
10 | 1.441 | 0.01916 | 0.003 | 75.179
10.5 | 1.488 | 0.02076 | 0.003 | 71.669
11 | 1.535 | 0.02242 | 0.002 | 68.491
11.5 | 1.581 | 0.02426 | 0.002 | 65.183
12 | 1.627 | 0.02619 | 0.001 | 62.11
12.5 | 1.67 | 0.02831 | 0.001 | 59
13 | 1.703 | 0.03058 | 0.001 | 55.686
13.5 | 1.732 | 0.03306 | 0 | 52.394
14 | 1.755 | 0.03575 | 0 | 49.101
14.5 | 1.773 | 0.03875 | -0.001 | 45.758
15 | 1.785 | 0.042 | -0.001 | 42.508
15.5 | 1.791 | 0.04563 | -0.002 | 39.245
16 | 1.786 | 0.04983 | -0.002 | 35.854
16.5 | 1.756 | 0.07228 | -0.003 | 24.287
17 | 1.738 | 0.07751 | -0.003 | 22.42
17.5 | 1.712 | 0.08293 | -0.004 | 20.646
18 | 1.679 | 0.08857 | -0.004 | 18.955
18.5 | 1.637 | 0.09455 | -0.005 | 17.317
19 | 1.588 | 0.10083 | -0.005 | 15.752
19.5 | 1.529 | 0.10756 | -0.006 | 14.214
20 | 1.458 | 0.11484 | -0.006 | 12.697

## 54. Re 2M Mach 0.25 (2)
BIGFOIL.COM POLAR EXPORT
Horten 13.00% thick 7.00% camber
Horten 13.00% thick 7.00% camber |  |  |  | Cl Max: | 1.7833 | at alpha= | 12.5 | deg
XFOIL ncrit=9 |  |  |  | L/D Max: | 142.573 | at alpha= | 9.5 | deg
Re: | 2000000 |  |  | Cd Min: | 0.21875 | at alpha= | -19.5 | deg
Mach: | 0.25 |  |  | Cl=0 at alpha= | -3.323 | deg
|  |  |  | @ Cl=0.1, Cd= | 0.0093458
|  |  |  | @ Cl=0.4, Cd= | 0.0084422
|  |  |  | @ Cl=0.6, Cd= | 0.0084156
alpha (deg) | Cl | Cd | Cm | Cl/Cd
-19.5 | -0.5042 | 0.21875 | 0.038 | -2.3049
-19 | -0.4849 | 0.21342 | 0.0347 | -2.272
-18.5 | -0.4653 | 0.208 | 0.0314 | -2.237
-18 | -0.4461 | 0.20223 | 0.0281 | -2.2059
-17.5 | -0.4269 | 0.19619 | 0.0248 | -2.176
-17 | -0.4104 | 0.18872 | 0.0212 | -2.1747
-16.5 | -0.3935 | 0.18191 | 0.0177 | -2.1632
-16 | -0.3774 | 0.17487 | 0.0143 | -2.1582
-15.5 | -0.3579 | 0.16923 | 0.0115 | -2.1149
-15 | -0.3389 | 0.16362 | 0.0085 | -2.0713
-14.5 | -0.32 | 0.15783 | 0.0056 | -2.0275
-14 | -0.3018 | 0.15187 | 0.0026 | -1.9872
-13.5 | -0.2885 | 0.14409 | -0.0009 | -2.0022
-13 | -0.2727 | 0.1375 | -0.004 | -1.9833
-12.5 | -0.2594 | 0.13042 | -0.0072 | -1.989
-12 | -0.2438 | 0.12431 | -0.0096 | -1.9612
-11.5 | -0.2271 | 0.11862 | -0.0121 | -1.9145
-11 | -0.2098 | 0.11336 | -0.0144 | -1.8507
-10.5 | -0.1955 | 0.1075 | -0.0169 | -1.8186
-10 | -0.19 | 0.09977 | -0.0204 | -1.9044
-9.5 | -0.1818 | 0.09331 | -0.0229 | -1.9483
-9 | -0.1802 | 0.08634 | -0.0254 | -2.0871
-8.5 | -0.1655 | 0.08225 | -0.0267 | -2.0122
-8 | -0.1655 | 0.077 | -0.0292 | -2.1494
-7.5 | -0.1806 | 0.07207 | -0.028 | -2.5059
-7 | -0.1736 | 0.06715 | -0.0281 | -2.5853
-5.5 | -0.2242 | 0.02396 | -0.0143 | -9.3573
-5 | -0.1226 | 0.03479 | -0.0202 | -3.524
-4.5 | -0.1388 | 0.01119 | -0.0092 | -12.4039
-4 | -0.0794 | 0.01059 | -0.0084 | -7.4976
-3.5 | -0.0206 | 0.01015 | -0.0076 | -2.0296
-3 | 0.0376 | 0.00966 | -0.0067 | 3.8923
-2.5 | 0.0955 | 0.00936 | -0.0059 | 10.203
-2 | 0.1527 | 0.00918 | -0.0049 | 16.634
-1.5 | 0.2091 | 0.00886 | -0.0039 | 23.6005
-1 | 0.2657 | 0.00872 | -0.0029 | 30.4702
-0.5 | 0.3215 | 0.00858 | -0.0019 | 37.4709
0 | 0.3779 | 0.00845 | -0.0011 | 44.7219
0.5 | 0.4343 | 0.00843 | -0.0003 | 51.5184
1 | 0.4911 | 0.00839 | 0.0004 | 58.534
1.5 | 0.5478 | 0.00836 | 0.001 | 65.5263
2 | 0.6041 | 0.00842 | 0.0016 | 71.7458
2.5 | 0.6615 | 0.00842 | 0.002 | 78.5629
3 | 0.7185 | 0.00848 | 0.0025 | 84.7288
3.5 | 0.7748 | 0.0086 | 0.0029 | 90.093
4 | 0.8321 | 0.00865 | 0.0032 | 96.1965
4.5 | 0.8882 | 0.00878 | 0.0037 | 101.1617
5 | 0.9095 | 0.0074 | 0.0109 | 122.9054
5.5 | 0.9591 | 0.00738 | 0.013 | 129.9593
6 | 1.0147 | 0.00763 | 0.0136 | 132.9882
6.5 | 1.0747 | 0.00793 | 0.0132 | 135.5233
7 | 1.1423 | 0.00824 | 0.0111 | 138.6286
7.5 | 1.2074 | 0.00871 | 0.0093 | 138.6223
8 | 1.2762 | 0.00904 | 0.0069 | 141.1726
8.5 | 1.3431 | 0.00945 | 0.0047 | 142.127
9 | 1.409 | 0.00993 | 0.0026 | 141.8933
9.5 | 1.4742 | 0.01034 | 0.0008 | 142.5725
10 | 1.534 | 0.01098 | -0.0003 | 139.7086
10.5 | 1.5935 | 0.01144 | -0.0011 | 139.292
11 | 1.6581 | 0.01211 | -0.0033 | 136.9199
11.5 | 1.7207 | 0.01283 | -0.0053 | 134.1154
12 | 1.7818 | 0.01366 | -0.0071 | 130.4392
12.5 | 1.7833 | 0.01478 | 0.0015 | 120.6563
13 | 1.7816 | 0.0165 | 0.0085 | 107.9758
13.5 | 1.7782 | 0.02093 | 0.01 | 84.9594
14 | 1.7729 | 0.02584 | 0.0112 | 68.6107
14.5 | 1.7516 | 0.032 | 0.0126 | 54.7375
15 | 1.7196 | 0.03915 | 0.0136 | 43.9234
15.5 | 1.7031 | 0.04538 | 0.014 | 37.5297
16 | 1.6735 | 0.05321 | 0.0138 | 31.4509
16.5 | 1.6455 | 0.06121 | 0.013 | 26.8829
17 | 1.6312 | 0.06809 | 0.0122 | 23.9565
17.5 | 1.5955 | 0.07748 | 0.0105 | 20.5924

## 55. Re 2M Mach 0.50 (1)
BIGFOIL.COM POLAR EXPORT
Horten 13.00% thick 7.00% camber
Horten 13.00% thick 7.00% camber |  |  |  | Cl Max: | 1.715 | at alpha= | 12.5 | deg
JavaFoil+Calcfoil stall+Eppler ext transition |  |  |  | L/D Max: | 74.264 | at alpha= | 5.5 | deg
Re: | 2000000 |  |  | Cd Min: | 0.01005 | at alpha= | 1 | deg
Mach: | 0.5 |  |  | Cl=0 at alpha= | -2.6923 | deg
|  |  |  | @ Cl=0.1, Cd= | 0.029981
|  |  |  | @ Cl=0.4, Cd= | 0.010374
|  |  |  | @ Cl=0.6, Cd= | 0.010525
alpha (deg) | Cl | Cd | Cm | Cl/Cd
-20 | -0.936 | 0.18001 | -0.001 | -5.199
-19.5 | -0.91 | 0.17494 | -0.001 | -5.201
-19 | -0.884 | 0.16695 | -0.001 | -5.294
-18.5 | -0.858 | 0.16223 | 0 | -5.287
-18 | -0.83 | 0.15926 | 0 | -5.214
-17.5 | -0.804 | 0.15488 | 0 | -5.192
-17 | -0.778 | 0.15079 | 0.001 | -5.159
-16.5 | -0.752 | 0.14659 | 0.001 | -5.127
-16 | -0.724 | 0.13996 | 0.001 | -5.174
-15.5 | -0.698 | 0.13448 | 0.001 | -5.188
-15 | -0.671 | 0.13061 | 0.002 | -5.139
-14.5 | -0.645 | 0.12716 | 0.002 | -5.069
-14 | -0.617 | 0.1234 | 0.002 | -4.999
-13.5 | -0.59 | 0.11983 | 0.002 | -4.926
-13 | -0.563 | 0.11453 | 0.003 | -4.92
-12.5 | -0.537 | 0.10906 | 0.003 | -4.921
-12 | -0.509 | 0.10845 | 0.003 | -4.695
-11.5 | -0.482 | 0.10545 | 0.003 | -4.573
-11 | -0.455 | 0.09977 | 0.003 | -4.564
-10.5 | -0.428 | 0.09888 | 0.003 | -4.332
-10 | -0.401 | 0.07666 | 0.003 | -5.228
-9.5 | -0.374 | 0.06911 | 0.004 | -5.407
-9 | -0.347 | 0.06215 | 0.004 | -5.577
-8.5 | -0.319 | 0.06799 | 0.004 | -4.692
-8 | -0.292 | 0.05997 | 0.004 | -4.865
-7.5 | -0.265 | 0.05836 | 0.004 | -4.533
-7 | -0.237 | 0.05711 | 0.004 | -4.15
-6.5 | -0.21 | 0.05144 | 0.004 | -4.076
-6 | -0.182 | 0.05413 | 0.004 | -3.365
-5.5 | -0.155 | 0.0471 | 0.004 | -3.285
-5 | -0.127 | 0.04577 | 0.004 | -2.78
-4.5 | -0.1 | 0.04506 | 0.004 | -2.214
-4 | -0.114 | 0.04052 | 0.004 | -2.823
-3.5 | -0.078 | 0.03675 | 0.004 | -2.13
-3 | -0.032 | 0.03427 | 0.005 | -0.928
-2.5 | 0.02 | 0.03232 | 0.005 | 0.615
-2 | 0.075 | 0.03063 | 0.005 | 2.439
-1.5 | 0.132 | 0.02915 | 0.005 | 4.518
-1 | 0.191 | 0.02707 | 0.006 | 7.039
-0.5 | 0.303 | 0.01081 | 0.009 | 28.053
0 | 0.374 | 0.01048 | 0.009 | 35.719
0.5 | 0.445 | 0.01019 | 0.009 | 43.707
1 | 0.514 | 0.01005 | 0.009 | 51.164
1.5 | 0.583 | 0.0105 | 0.009 | 55.487
2 | 0.65 | 0.0106 | 0.008 | 61.299
2.5 | 0.714 | 0.01078 | 0.008 | 66.261
3 | 0.773 | 0.01165 | 0.008 | 66.389
3.5 | 0.828 | 0.01239 | 0.008 | 66.851
4 | 0.884 | 0.0132 | 0.007 | 66.968
4.5 | 0.942 | 0.01406 | 0.007 | 66.974
5 | 0.999 | 0.01494 | 0.007 | 66.861
5.5 | 1.056 | 0.01422 | 0.006 | 74.264
6 | 1.112 | 0.01538 | 0.006 | 72.321
6.5 | 1.168 | 0.01665 | 0.006 | 70.155
7 | 1.223 | 0.01823 | 0.005 | 67.097
7.5 | 1.277 | 0.01985 | 0.005 | 64.322
8 | 1.33 | 0.02142 | 0.005 | 62.071
8.5 | 1.381 | 0.02314 | 0.004 | 59.71
9 | 1.432 | 0.02515 | 0.004 | 56.911
9.5 | 1.48 | 0.02731 | 0.004 | 54.189
10 | 1.527 | 0.02979 | 0.003 | 51.253
10.5 | 1.571 | 0.03252 | 0.003 | 48.325
11 | 1.613 | 0.0356 | 0.002 | 45.314
11.5 | 1.652 | 0.03897 | 0.002 | 42.403
12 | 1.688 | 0.04295 | 0.001 | 39.297
12.5 | 1.715 | 0.04738 | 0.001 | 36.193
13 | 1.693 | 0.05259 | 0.001 | 32.197
13.5 | 1.625 | 0.05914 | 0 | 27.471
14 | 1.353 | 0.10016 | 0 | 13.504
14.5 | 1.029 | 0.11116 | -0.001 | 9.26
15 | 0.975 | 0.12645 | -0.001 | 7.712
15.5 | 1.08 | 0.13478 | -0.002 | 8.013
16 | 1.106 | 0.14071 | -0.002 | 7.861
16.5 | 1.13 | 0.14419 | -0.003 | 7.835
17 | 1.154 | 0.15098 | -0.003 | 7.64
17.5 | 1.135 | 0.16461 | -0.003 | 6.894

## 56. Re 2M Mach 0.50 (2)
BIGFOIL.COM POLAR EXPORT
Horten 13.00% thick 7.00% camber
Horten 13.00% thick 7.00% camber |  |  |  | Cl Max: | 1.5885 | at alpha= | 9 | deg
XFOIL ncrit=9 |  |  |  | L/D Max: | 121.251 | at alpha= | 6.5 | deg
Re: | 2000000 |  |  | Cd Min: | 0.24405 | at alpha= | -20 | deg
Mach: | 0.5 |  |  | Cl=0 at alpha= | -4.5205 | deg
|  |  |  | @ Cl=0.1, Cd= | 0.030864
|  |  |  | @ Cl=0.4, Cd= | 0.0094203
|  |  |  | @ Cl=0.6, Cd= | 0.0091251
alpha (deg) | Cl | Cd | Cm | Cl/Cd
-20 | -0.5651 | 0.24405 | 0.0528 | -2.3155
-19.5 | -0.5425 | 0.23706 | 0.0489 | -2.2885
-19 | -0.5191 | 0.23057 | 0.0449 | -2.2514
-18.5 | -0.4955 | 0.22405 | 0.0409 | -2.2116
-18 | -0.4718 | 0.2174 | 0.037 | -2.1702
-17.5 | -0.4484 | 0.21023 | 0.0331 | -2.1329
-17 | -0.4257 | 0.20269 | 0.0291 | -2.1003
-16.5 | -0.4032 | 0.19546 | 0.0252 | -2.0628
-16 | -0.3816 | 0.18797 | 0.0211 | -2.0301
-15.5 | -0.3591 | 0.18104 | 0.0177 | -1.9835
-15 | -0.3355 | 0.17469 | 0.0142 | -1.9205
-14.5 | -0.3121 | 0.16825 | 0.0108 | -1.855
-14 | -0.2892 | 0.1617 | 0.0074 | -1.7885
-13.5 | -0.2684 | 0.15413 | 0.0036 | -1.7414
-13 | -0.2476 | 0.14722 | 0.0001 | -1.6818
-12.5 | -0.2283 | 0.14005 | -0.0035 | -1.6301
-12 | -0.2091 | 0.13294 | -0.0066 | -1.5729
-11.5 | -0.1877 | 0.12684 | -0.0095 | -1.4798
-11 | -0.1656 | 0.12111 | -0.0123 | -1.3674
-10.5 | -0.146 | 0.11476 | -0.0152 | -1.2722
-10 | -0.1311 | 0.10747 | -0.0188 | -1.2199
-9.5 | -0.1161 | 0.1009 | -0.0219 | -1.1506
-9 | -0.101 | 0.0945 | -0.0247 | -1.0688
-8.5 | -0.0826 | 0.08918 | -0.0263 | -0.92622
-8 | -0.066 | 0.08396 | -0.0284 | -0.78609
-7.5 | -0.0545 | 0.07827 | -0.0307 | -0.69631
-7 | -0.0559 | 0.07173 | -0.0346 | -0.77931
-6.5 | -0.0667 | 0.06649 | -0.0341 | -1.0032
-5.5 | -0.0451 | 0.05651 | -0.0329 | -0.79809
-5 | -0.0258 | 0.05077 | -0.032 | -0.50817
-4.5 | 0.0011 | 0.04518 | -0.0303 | 0.024347
-3.5 | 0.0652 | 0.03299 | -0.0238 | 1.9764
-3 | 0.1153 | 0.02993 | -0.0213 | 3.8523
-2.5 | 0.1484 | 0.02232 | -0.0147 | 6.6487
-2 | 0.189 | 0.01119 | -0.0105 | 16.8901
-1.5 | 0.2607 | 0.01027 | -0.0095 | 25.3846
-1 | 0.328 | 0.00971 | -0.0079 | 33.7796
-0.5 | 0.394 | 0.00944 | -0.0061 | 41.7373
0 | 0.4579 | 0.00923 | -0.0041 | 49.61
0.5 | 0.5211 | 0.00917 | -0.0022 | 56.8266
1 | 0.5861 | 0.00911 | -0.0006 | 64.3359
1.5 | 0.6505 | 0.00918 | 0.0009 | 70.8606
2 | 0.7151 | 0.00925 | 0.0023 | 77.3081
2.5 | 0.7802 | 0.00934 | 0.0036 | 83.5332
3 | 0.8438 | 0.00955 | 0.005 | 88.356
3.5 | 0.9095 | 0.00969 | 0.0062 | 93.8596
4 | 0.9741 | 0.00992 | 0.0076 | 98.1956
4.5 | 1.037 | 0.01025 | 0.0092 | 101.1707
5 | 1.1006 | 0.01048 | 0.0108 | 105.0191
5.5 | 1.109 | 0.00922 | 0.0225 | 120.282
6 | 1.1653 | 0.00967 | 0.0255 | 120.5067
6.5 | 1.2404 | 0.01023 | 0.0249 | 121.2512
7 | 1.3239 | 0.0112 | 0.0221 | 118.2054
7.5 | 1.4011 | 0.0121 | 0.0208 | 115.7934
8 | 1.4847 | 0.01351 | 0.0174 | 109.8964
8.5 | 1.5365 | 0.01629 | 0.0153 | 94.3217
9 | 1.5885 | 0.02075 | 0.0096 | 76.5542
10 | 1.5556 | 0.03112 | 0.0163 | 49.9871
10.5 | 1.5361 | 0.03635 | 0.0199 | 42.2586
11 | 1.5106 | 0.04247 | 0.0223 | 35.5686
11.5 | 1.5093 | 0.04747 | 0.0239 | 31.7948
12 | 1.4941 | 0.05379 | 0.0247 | 27.7765
12.5 | 1.4917 | 0.05939 | 0.0252 | 25.117
13 | 1.4848 | 0.06556 | 0.0253 | 22.648
13.5 | 1.4749 | 0.07217 | 0.0249 | 20.4365
14 | 1.4706 | 0.07854 | 0.0243 | 18.7242

## 57. Re 3M Mach 0.00 (1)
BIGFOIL.COM POLAR EXPORT
Horten 13.00% thick 7.00% camber
Horten 13.00% thick 7.00% camber |  |  |  | Cl Max: | 1.824 | at alpha= | 16.5 | deg
JavaFoil+Calcfoil stall+Eppler ext transition |  |  |  | L/D Max: | 123.615 | at alpha= | 5 | deg
Re: | 3000000 |  |  | Cd Min: | 0.00749 | at alpha= | 5 | deg
Mach: | 0 |  |  | Cl=0 at alpha= | -2.7115 | deg
|  |  |  | @ Cl=0.1, Cd= | 0.010037
|  |  |  | @ Cl=0.4, Cd= | 0.010292
|  |  |  | @ Cl=0.6, Cd= | 0.0098307
alpha (deg) | Cl | Cd | Cm | Cl/Cd
-18.5 | -0.492 | 0.16468 | 0 | -2.987
-18 | -0.503 | 0.15643 | 0 | -3.216
-17.5 | -0.514 | 0.14894 | 0 | -3.451
-17 | -0.524 | 0.14173 | 0 | -3.699
-16.5 | -0.534 | 0.13478 | 0.001 | -3.961
-16 | -0.543 | 0.12815 | 0.001 | -4.235
-15.5 | -0.549 | 0.12158 | 0.001 | -4.518
-15 | -0.555 | 0.11459 | 0.001 | -4.841
-14.5 | -0.559 | 0.10847 | 0.002 | -5.153
-14 | -0.562 | 0.10315 | 0.002 | -5.446
-13.5 | -0.563 | 0.09734 | 0.002 | -5.782
-13 | -0.562 | 0.09184 | 0.002 | -6.122
-12.5 | -0.56 | 0.08687 | 0.002 | -6.441
-12 | -0.555 | 0.0817 | 0.002 | -6.789
-11.5 | -0.548 | 0.07727 | 0.003 | -7.086
-11 | -0.538 | 0.07258 | 0.003 | -7.411
-10.5 | -0.526 | 0.06848 | 0.003 | -7.675
-10 | -0.511 | 0.06453 | 0.003 | -7.913
-9.5 | -0.493 | 0.06074 | 0.003 | -8.115
-9 | -0.472 | 0.05711 | 0.003 | -8.271
-8.5 | -0.449 | 0.05368 | 0.004 | -8.363
-8 | -0.423 | 0.05053 | 0.004 | -8.364
-7.5 | -0.394 | 0.04754 | 0.004 | -8.28
-7 | -0.362 | 0.04478 | 0.004 | -8.082
-6.5 | -0.328 | 0.04208 | 0.004 | -7.788
-6 | -0.291 | 0.03965 | 0.004 | -7.339
-5.5 | -0.252 | 0.03742 | 0.004 | -6.738
-5 | -0.211 | 0.03529 | 0.005 | -5.98
-4.5 | -0.168 | 0.03328 | 0.005 | -5.05
-4 | -0.124 | 0.03135 | 0.005 | -3.941
-3.5 | -0.078 | 0.02929 | 0.005 | -2.652
-3 | -0.03 | 0.02665 | 0.005 | -1.141
-2.5 | 0.022 | 0.01014 | 0.008 | 2.197
-2 | 0.082 | 0.01007 | 0.008 | 8.153
-1.5 | 0.143 | 0.00996 | 0.008 | 14.315
-1 | 0.204 | 0.01048 | 0.008 | 19.423
-0.5 | 0.265 | 0.01037 | 0.008 | 25.539
0 | 0.326 | 0.01034 | 0.008 | 31.566
0.5 | 0.388 | 0.0103 | 0.008 | 37.644
1 | 0.448 | 0.01026 | 0.008 | 43.7
1.5 | 0.509 | 0.00975 | 0.008 | 52.188
2 | 0.569 | 0.00981 | 0.007 | 57.995
2.5 | 0.629 | 0.00985 | 0.007 | 63.9
3 | 0.689 | 0.00956 | 0.007 | 72.07
3.5 | 0.749 | 0.01016 | 0.007 | 73.708
4 | 0.808 | 0.00991 | 0.007 | 81.543
4.5 | 0.867 | 0.00967 | 0.006 | 89.635
5 | 0.925 | 0.00749 | 0.006 | 123.615
5.5 | 0.983 | 0.00806 | 0.006 | 121.989
6 | 1.039 | 0.00851 | 0.006 | 122.161
6.5 | 1.094 | 0.00906 | 0.005 | 120.768
7 | 1.144 | 0.00952 | 0.005 | 120.18
7.5 | 1.19 | 0.01009 | 0.005 | 117.986
8 | 1.235 | 0.01094 | 0.004 | 112.913
8.5 | 1.28 | 0.01197 | 0.004 | 106.919
9 | 1.326 | 0.01308 | 0.004 | 101.416
9.5 | 1.372 | 0.01427 | 0.003 | 96.176
10 | 1.419 | 0.01555 | 0.003 | 91.239
10.5 | 1.465 | 0.01687 | 0.003 | 86.845
11 | 1.511 | 0.0184 | 0.002 | 82.14
11.5 | 1.557 | 0.01992 | 0.002 | 78.154
12 | 1.602 | 0.02165 | 0.001 | 73.988
12.5 | 1.645 | 0.02343 | 0.001 | 70.228
13 | 1.681 | 0.0254 | 0.001 | 66.168
13.5 | 1.714 | 0.02749 | 0 | 62.337
14 | 1.742 | 0.02982 | 0 | 58.429
14.5 | 1.768 | 0.03227 | -0.001 | 54.771
15 | 1.789 | 0.03505 | -0.001 | 51.043
15.5 | 1.806 | 0.0381 | -0.002 | 47.416
16 | 1.818 | 0.04158 | -0.002 | 43.716
16.5 | 1.824 | 0.04579 | -0.003 | 39.821
17 | 1.809 | 0.06278 | -0.003 | 28.82
17.5 | 1.809 | 0.06713 | -0.004 | 26.945
18 | 1.804 | 0.07143 | -0.004 | 25.255
18.5 | 1.795 | 0.07587 | -0.005 | 23.662
19 | 1.782 | 0.08037 | -0.005 | 22.174
19.5 | 1.764 | 0.08507 | -0.006 | 20.732
20 | 1.739 | 0.09007 | -0.006 | 19.306

## 58. Re 3M Mach 0.00 (2)
BIGFOIL.COM POLAR EXPORT
Horten 13.00% thick 7.00% camber
Horten 13.00% thick 7.00% camber |  |  |  | Cl Max: | 1.8389 | at alpha= | 14 | deg
XFOIL ncrit=9 |  |  |  | L/D Max: | 165.181 | at alpha= | 10.5 | deg
Re: | 3000000 |  |  | Cd Min: | 0.15917 | at alpha= | -15 | deg
Mach: | 0 |  |  | Cl=0 at alpha= | -3.2523 | deg
|  |  |  | @ Cl=0.1, Cd= | 0.0080672
|  |  |  | @ Cl=0.4, Cd= | 0.0075455
|  |  |  | @ Cl=0.6, Cd= | 0.0075186
alpha (deg) | Cl | Cd | Cm | Cl/Cd
-15 | -0.3393 | 0.15917 | 0.0053 | -2.1317
-14.5 | -0.3251 | 0.15222 | 0.0022 | -2.1357
-14 | -0.3159 | 0.1439 | -0.0013 | -2.1953
-13.5 | -0.2966 | 0.1392 | -0.0037 | -2.1307
-13 | -0.283 | 0.13259 | -0.0067 | -2.1344
-12.5 | -0.2658 | 0.12722 | -0.0092 | -2.0893
-12 | -0.2509 | 0.12094 | -0.012 | -2.0746
-11.5 | -0.2396 | 0.11433 | -0.0148 | -2.0957
-11 | -0.2291 | 0.10777 | -0.0174 | -2.1258
-10 | -0.6962 | 0.02644 | -0.0176 | -26.3313
-9.5 | -0.6833 | 0.01533 | -0.0131 | -44.5727
-9 | -0.6321 | 0.01383 | -0.012 | -45.705
-8.5 | -0.5787 | 0.013 | -0.0111 | -44.5154
-8 | -0.5244 | 0.0123 | -0.0103 | -42.6341
-7.5 | -0.4698 | 0.01169 | -0.0095 | -40.1882
-7 | -0.4145 | 0.01119 | -0.0088 | -37.042
-6.5 | -0.3592 | 0.01074 | -0.0081 | -33.4451
-6 | -0.304 | 0.01004 | -0.0075 | -30.2789
-5.5 | -0.2484 | 0.00968 | -0.0069 | -25.6612
-5 | -0.193 | 0.00939 | -0.0062 | -20.5538
-4.5 | -0.1372 | 0.00912 | -0.0056 | -15.0439
-4 | -0.0826 | 0.00874 | -0.0049 | -9.4508
-3.5 | -0.0274 | 0.00851 | -0.0042 | -3.2197
-3 | 0.0279 | 0.00835 | -0.0036 | 3.3413
-2.5 | 0.0818 | 0.00812 | -0.0028 | 10.0739
-2 | 0.137 | 0.00796 | -0.0022 | 17.2111
-1.5 | 0.1913 | 0.00782 | -0.0014 | 24.4629
-1 | 0.2461 | 0.00774 | -0.0008 | 31.7959
-0.5 | 0.3008 | 0.00762 | -0.0002 | 39.4751
0 | 0.3558 | 0.00761 | 0.0002 | 46.7543
0.5 | 0.4106 | 0.00753 | 0.0007 | 54.5286
1 | 0.4658 | 0.00749 | 0.0011 | 62.1896
1.5 | 0.5206 | 0.00752 | 0.0015 | 69.2287
2 | 0.5761 | 0.00751 | 0.0017 | 76.7111
2.5 | 0.6314 | 0.00753 | 0.0019 | 83.8513
3 | 0.6862 | 0.00762 | 0.0022 | 90.0525
3.5 | 0.7419 | 0.00763 | 0.0022 | 97.2346
4 | 0.7968 | 0.00771 | 0.0023 | 103.3463
4.5 | 0.8512 | 0.00782 | 0.0025 | 108.8491
5 | 0.8962 | 0.00727 | 0.0044 | 123.2737
5.5 | 0.9248 | 0.00642 | 0.0099 | 144.0498
6 | 0.9761 | 0.00657 | 0.0107 | 148.5693
6.5 | 1.0304 | 0.0067 | 0.0108 | 153.791
7 | 1.0857 | 0.00694 | 0.0106 | 156.4409
7.5 | 1.1431 | 0.0072 | 0.0097 | 158.7639
8 | 1.203 | 0.00745 | 0.0083 | 161.4765
8.5 | 1.2626 | 0.0078 | 0.0067 | 161.8718
9 | 1.3267 | 0.00807 | 0.0042 | 164.399
9.5 | 1.3885 | 0.00841 | 0.002 | 165.1011
10 | 1.4486 | 0.00882 | 0 | 164.2404
10.5 | 1.5081 | 0.00913 | -0.0018 | 165.1807
11 | 1.5633 | 0.00962 | -0.003 | 162.5052
11.5 | 1.6188 | 0.01 | -0.0041 | 161.88
12 | 1.678 | 0.01053 | -0.0064 | 159.3542
12.5 | 1.7351 | 0.01113 | -0.0084 | 155.894
13 | 1.7867 | 0.01222 | -0.0101 | 146.2111
13.5 | 1.8325 | 0.01331 | -0.0108 | 137.6784
14 | 1.8389 | 0.01409 | -0.0033 | 130.511
14.5 | 1.8255 | 0.01616 | 0.0047 | 112.9641
15 | 1.8236 | 0.02039 | 0.0056 | 89.436
15.5 | 1.8096 | 0.02616 | 0.0061 | 69.1743
16 | 1.7931 | 0.03206 | 0.0067 | 55.9295
16.5 | 1.7584 | 0.03968 | 0.0074 | 44.3145
17 | 1.7154 | 0.04871 | 0.0073 | 35.2166
17.5 | 1.6806 | 0.05747 | 0.0066 | 29.2431
18 | 1.6485 | 0.06625 | 0.0054 | 24.883
18.5 | 1.6024 | 0.07708 | 0.0035 | 20.7888
19 | 1.5683 | 0.08685 | 0.0013 | 18.0576

## 59. Re 3M Mach 0.10 (1)
BIGFOIL.COM POLAR EXPORT
Horten 13.00% thick 7.00% camber
Horten 13.00% thick 7.00% camber |  |  |  | Cl Max: | 1.815 | at alpha= | 16 | deg
JavaFoil+Calcfoil stall+Eppler ext transition |  |  |  | L/D Max: | 123.165 | at alpha= | 5 | deg
Re: | 3000000 |  |  | Cd Min: | 0.00755 | at alpha= | 5 | deg
Mach: | 0.1 |  |  | Cl=0 at alpha= | -2.7115 | deg
|  |  |  | @ Cl=0.1, Cd= | 0.010042
|  |  |  | @ Cl=0.4, Cd= | 0.010245
|  |  |  | @ Cl=0.6, Cd= | 0.0098973
alpha (deg) | Cl | Cd | Cm | Cl/Cd
-18 | -0.455 | 0.16158 | 0 | -2.817
-17.5 | -0.468 | 0.15413 | 0 | -3.038
-17 | -0.481 | 0.14593 | 0 | -3.296
-16.5 | -0.493 | 0.13829 | 0.001 | -3.567
-16 | -0.505 | 0.13148 | 0.001 | -3.837
-15.5 | -0.514 | 0.12497 | 0.001 | -4.111
-15 | -0.522 | 0.11722 | 0.001 | -4.453
-14.5 | -0.529 | 0.11093 | 0.002 | -4.768
-14 | -0.534 | 0.10474 | 0.002 | -5.101
-13.5 | -0.538 | 0.09927 | 0.002 | -5.422
-13 | -0.54 | 0.09318 | 0.002 | -5.797
-12.5 | -0.54 | 0.08821 | 0.002 | -6.123
-12 | -0.538 | 0.08304 | 0.002 | -6.475
-11.5 | -0.533 | 0.07827 | 0.003 | -6.808
-11 | -0.526 | 0.07371 | 0.003 | -7.13
-10.5 | -0.515 | 0.0694 | 0.003 | -7.426
-10 | -0.502 | 0.06525 | 0.003 | -7.698
-9.5 | -0.486 | 0.06123 | 0.003 | -7.941
-9 | -0.467 | 0.05763 | 0.003 | -8.107
-8.5 | -0.445 | 0.0541 | 0.004 | -8.227
-8 | -0.42 | 0.05096 | 0.004 | -8.24
-7.5 | -0.392 | 0.04793 | 0.004 | -8.176
-7 | -0.361 | 0.04499 | 0.004 | -8.021
-6.5 | -0.327 | 0.04234 | 0.004 | -7.726
-6 | -0.291 | 0.03991 | 0.004 | -7.289
-5.5 | -0.252 | 0.03765 | 0.004 | -6.7
-5 | -0.211 | 0.03547 | 0.005 | -5.956
-4.5 | -0.168 | 0.03348 | 0.005 | -5.03
-4 | -0.124 | 0.0316 | 0.005 | -3.92
-3.5 | -0.078 | 0.02962 | 0.005 | -2.628
-3 | -0.03 | 0.02719 | 0.005 | -1.12
-2.5 | 0.022 | 0.01018 | 0.008 | 2.197
-2 | 0.082 | 0.01006 | 0.008 | 8.193
-1.5 | 0.143 | 0.01 | 0.008 | 14.32
-1 | 0.205 | 0.01052 | 0.008 | 19.442
-0.5 | 0.266 | 0.01046 | 0.008 | 25.458
0 | 0.328 | 0.01038 | 0.008 | 31.593
0.5 | 0.39 | 0.01033 | 0.008 | 37.719
1 | 0.451 | 0.00981 | 0.008 | 45.935
1.5 | 0.511 | 0.00985 | 0.008 | 51.894
2 | 0.572 | 0.00986 | 0.007 | 57.972
2.5 | 0.632 | 0.00994 | 0.007 | 63.577
3 | 0.692 | 0.00958 | 0.007 | 72.288
3.5 | 0.752 | 0.01018 | 0.007 | 73.883
4 | 0.812 | 0.00996 | 0.007 | 81.528
4.5 | 0.871 | 0.00976 | 0.007 | 89.244
5 | 0.929 | 0.00755 | 0.006 | 123.165
5.5 | 0.987 | 0.00812 | 0.006 | 121.603
6 | 1.043 | 0.00859 | 0.006 | 121.432
6.5 | 1.097 | 0.00892 | 0.005 | 123.024
7 | 1.147 | 0.00967 | 0.005 | 118.59
7.5 | 1.192 | 0.01033 | 0.005 | 115.444
8 | 1.237 | 0.01122 | 0.004 | 110.273
8.5 | 1.283 | 0.01227 | 0.004 | 104.52
9 | 1.33 | 0.01339 | 0.004 | 99.283
9.5 | 1.376 | 0.0146 | 0.003 | 94.241
10 | 1.423 | 0.01591 | 0.003 | 89.464
10.5 | 1.47 | 0.01726 | 0.003 | 85.13
11 | 1.516 | 0.01879 | 0.002 | 80.679
11.5 | 1.562 | 0.02035 | 0.002 | 76.749
12 | 1.606 | 0.02211 | 0.001 | 72.666
12.5 | 1.65 | 0.0239 | 0.001 | 69.042
13 | 1.685 | 0.02593 | 0.001 | 64.986
13.5 | 1.718 | 0.02805 | 0 | 61.226
14 | 1.745 | 0.03043 | 0 | 57.352
14.5 | 1.77 | 0.03297 | -0.001 | 53.688
15 | 1.79 | 0.03577 | -0.001 | 50.055
15.5 | 1.806 | 0.03895 | -0.002 | 46.375
16 | 1.815 | 0.04258 | -0.002 | 42.634
16.5 | 1.804 | 0.05753 | -0.003 | 31.364
17 | 1.803 | 0.06427 | -0.003 | 28.049
17.5 | 1.799 | 0.06863 | -0.004 | 26.218
18 | 1.792 | 0.07312 | -0.004 | 24.502
18.5 | 1.779 | 0.07761 | -0.005 | 22.925
19 | 1.762 | 0.08235 | -0.005 | 21.401
19.5 | 1.74 | 0.08717 | -0.006 | 19.955
20 | 1.71 | 0.09235 | -0.006 | 18.517

## 60. Re 3M Mach 0.10 (2)
BIGFOIL.COM POLAR EXPORT
Horten 13.00% thick 7.00% camber
Horten 13.00% thick 7.00% camber |  |  |  | Cl Max: | 1.8372 | at alpha= | 13.5 | deg
XFOIL ncrit=9 |  |  |  | L/D Max: | 164.125 | at alpha= | 10.5 | deg
Re: | 3000000 |  |  | Cd Min: | 0.08 | at alpha= | 18.5 | deg
Mach: | 0.1 |  |  | Cl=0 at alpha= | -3.2567 | deg
|  |  |  | @ Cl=0.1, Cd= | 0.008101
|  |  |  | @ Cl=0.4, Cd= | 0.0075701
|  |  |  | @ Cl=0.6, Cd= | 0.007534
alpha (deg) | Cl | Cd | Cm | Cl/Cd
-9 | -0.6366 | 0.015 | -0.0132 | -42.44
-8.5 | -0.5838 | 0.01366 | -0.0121 | -42.7379
-8 | -0.5292 | 0.01277 | -0.0112 | -41.4409
-7.5 | -0.4742 | 0.01205 | -0.0103 | -39.3527
-7 | -0.4184 | 0.01144 | -0.0095 | -36.5734
-6.5 | -0.3624 | 0.011 | -0.0088 | -32.9455
-6 | -0.3066 | 0.0102 | -0.008 | -30.0588
-5.5 | -0.2505 | 0.0098 | -0.0074 | -25.5612
-5 | -0.1943 | 0.00948 | -0.0067 | -20.4958
-4.5 | -0.138 | 0.00918 | -0.0061 | -15.0327
-4 | -0.0829 | 0.00881 | -0.0053 | -9.4098
-3.5 | -0.0271 | 0.00855 | -0.0046 | -3.1696
-3 | 0.0286 | 0.00838 | -0.0039 | 3.4129
-2.5 | 0.083 | 0.00815 | -0.003 | 10.184
-2 | 0.1385 | 0.00799 | -0.0024 | 17.3342
-1.5 | 0.1932 | 0.00786 | -0.0016 | 24.5802
-1 | 0.2483 | 0.00775 | -0.001 | 32.0387
-0.5 | 0.3034 | 0.00764 | -0.0003 | 39.712
0 | 0.3586 | 0.00763 | 0.0002 | 46.9987
0.5 | 0.4139 | 0.00755 | 0.0007 | 54.8212
1 | 0.4693 | 0.00752 | 0.0011 | 62.4069
1.5 | 0.5245 | 0.00755 | 0.0015 | 69.4702
2 | 0.5805 | 0.00752 | 0.0017 | 77.1941
2.5 | 0.636 | 0.00756 | 0.002 | 84.127
3 | 0.6913 | 0.00763 | 0.0022 | 90.6029
3.5 | 0.7473 | 0.00766 | 0.0023 | 97.5587
4 | 0.8024 | 0.00776 | 0.0024 | 103.4021
4.5 | 0.8575 | 0.00784 | 0.0026 | 109.375
5 | 0.9048 | 0.00743 | 0.0041 | 121.7766
5.5 | 0.9311 | 0.00647 | 0.0102 | 143.9104
6 | 0.9831 | 0.0066 | 0.011 | 148.9545
6.5 | 1.0376 | 0.00675 | 0.0111 | 153.7185
7 | 1.0931 | 0.00701 | 0.0109 | 155.9344
7.5 | 1.1513 | 0.00725 | 0.0101 | 158.8
8 | 1.2117 | 0.00752 | 0.0087 | 161.1303
8.5 | 1.2718 | 0.0079 | 0.0071 | 160.9873
9 | 1.3368 | 0.00815 | 0.0045 | 164.0245
9.5 | 1.399 | 0.00853 | 0.0024 | 164.0094
10 | 1.46 | 0.00891 | 0.0005 | 163.8608
10.5 | 1.5198 | 0.00926 | -0.0013 | 164.1253
11 | 1.5747 | 0.00979 | -0.0022 | 160.8478
11.5 | 1.632 | 0.01016 | -0.0036 | 160.6299
12 | 1.6913 | 0.01075 | -0.0057 | 157.3302
12.5 | 1.7491 | 0.01135 | -0.0077 | 154.1057
13 | 1.8008 | 0.01251 | -0.0093 | 143.9488
13.5 | 1.8372 | 0.01364 | -0.008 | 134.6921
14 | 1.8342 | 0.01451 | 0.0011 | 126.4094
14.5 | 1.8263 | 0.01738 | 0.0061 | 105.0806
15 | 1.8228 | 0.02216 | 0.0065 | 82.2563
15.5 | 1.8051 | 0.02819 | 0.0072 | 64.0333
16 | 1.7823 | 0.03466 | 0.0079 | 51.4224
16.5 | 1.7458 | 0.04252 | 0.0085 | 41.0583
17 | 1.7046 | 0.05157 | 0.0081 | 33.0541
17.5 | 1.6724 | 0.06009 | 0.0073 | 27.8316
18 | 1.6365 | 0.06944 | 0.0059 | 23.5671
18.5 | 1.5933 | 0.08 | 0.0039 | 19.9163

## 61. Re 3M Mach 0.25 (1)
BIGFOIL.COM POLAR EXPORT
Horten 13.00% thick 7.00% camber
Horten 13.00% thick 7.00% camber |  |  |  | Cl Max: | 1.793 | at alpha= | 15.5 | deg
JavaFoil+Calcfoil stall+Eppler ext transition |  |  |  | L/D Max: | 118.322 | at alpha= | 5.5 | deg
Re: | 3000000 |  |  | Cd Min: | 0.00818 | at alpha= | 5 | deg
Mach: | 0.25 |  |  | Cl=0 at alpha= | -2.69 | deg
|  |  |  | @ Cl=0.1, Cd= | 0.010295
|  |  |  | @ Cl=0.4, Cd= | 0.01002
|  |  |  | @ Cl=0.6, Cd= | 0.010003
alpha (deg) | Cl | Cd | Cm | Cl/Cd
-15 | -0.198 | 0.13166 | 0.001 | -1.503
-14.5 | -0.243 | 0.12662 | 0.002 | -1.915
-14 | -0.28 | 0.11948 | 0.002 | -2.344
-13.5 | -0.313 | 0.11324 | 0.002 | -2.764
-13 | -0.342 | 0.10649 | 0.002 | -3.211
-12.5 | -0.367 | 0.10017 | 0.002 | -3.665
-12 | -0.388 | 0.0938 | 0.002 | -4.14
-11.5 | -0.405 | 0.0875 | 0.002 | -4.634
-11 | -0.418 | 0.0816 | 0.003 | -5.126
-10.5 | -0.427 | 0.07626 | 0.003 | -5.596
-10 | -0.43 | 0.0709 | 0.003 | -6.07
-9.5 | -0.429 | 0.06601 | 0.003 | -6.501
-9 | -0.423 | 0.06145 | 0.003 | -6.883
-8.5 | -0.412 | 0.05735 | 0.003 | -7.182
-8 | -0.396 | 0.05373 | 0.004 | -7.37
-7.5 | -0.375 | 0.05024 | 0.004 | -7.472
-7 | -0.35 | 0.04707 | 0.004 | -7.442
-6.5 | -0.321 | 0.04407 | 0.004 | -7.288
-6 | -0.288 | 0.04142 | 0.004 | -6.958
-5.5 | -0.252 | 0.03899 | 0.004 | -6.458
-5 | -0.212 | 0.03672 | 0.005 | -5.774
-4.5 | -0.17 | 0.03463 | 0.005 | -4.902
-4 | -0.125 | 0.03276 | 0.005 | -3.824
-3.5 | -0.079 | 0.03092 | 0.005 | -2.552
-3 | -0.031 | 0.02895 | 0.005 | -1.065
-2.5 | 0.019 | 0.02653 | 0.006 | 0.714
-2 | 0.084 | 0.01031 | 0.008 | 8.187
-1.5 | 0.147 | 0.01025 | 0.008 | 14.323
-1 | 0.21 | 0.01018 | 0.008 | 20.603
-0.5 | 0.273 | 0.01066 | 0.008 | 25.619
0 | 0.337 | 0.01058 | 0.008 | 31.837
0.5 | 0.4 | 0.01002 | 0.008 | 39.931
1 | 0.463 | 0.01004 | 0.008 | 46.091
1.5 | 0.525 | 0.01006 | 0.008 | 52.189
2 | 0.587 | 0.01006 | 0.008 | 58.333
2.5 | 0.649 | 0.00979 | 0.007 | 66.266
3 | 0.71 | 0.00989 | 0.007 | 71.795
3.5 | 0.772 | 0.01018 | 0.007 | 75.803
4 | 0.832 | 0.01001 | 0.007 | 83.154
4.5 | 0.892 | 0.00964 | 0.007 | 92.585
5 | 0.951 | 0.00818 | 0.006 | 116.274
5.5 | 1.008 | 0.00852 | 0.006 | 118.322
6 | 1.062 | 0.00912 | 0.006 | 116.462
6.5 | 1.111 | 0.00972 | 0.006 | 114.232
7 | 1.157 | 0.01087 | 0.005 | 106.365
7.5 | 1.204 | 0.01178 | 0.005 | 102.203
8 | 1.252 | 0.01282 | 0.004 | 97.7
8.5 | 1.301 | 0.01393 | 0.004 | 93.376
9 | 1.35 | 0.01512 | 0.004 | 89.251
9.5 | 1.398 | 0.01646 | 0.003 | 84.911
10 | 1.446 | 0.01784 | 0.003 | 81.073
10.5 | 1.493 | 0.01938 | 0.003 | 77.063
11 | 1.54 | 0.02102 | 0.002 | 73.276
11.5 | 1.586 | 0.02279 | 0.002 | 69.599
12 | 1.632 | 0.0247 | 0.001 | 66.041
12.5 | 1.675 | 0.02676 | 0.001 | 62.583
13 | 1.707 | 0.02901 | 0.001 | 58.847
13.5 | 1.736 | 0.03145 | 0 | 55.214
14 | 1.759 | 0.0341 | 0 | 51.595
14.5 | 1.777 | 0.03712 | -0.001 | 47.866
15 | 1.789 | 0.04045 | -0.001 | 44.214
15.5 | 1.793 | 0.04425 | -0.002 | 40.529
16 | 1.788 | 0.04893 | -0.002 | 36.549
16.5 | 1.76 | 0.06814 | -0.003 | 25.834
17 | 1.742 | 0.07315 | -0.003 | 23.819
17.5 | 1.717 | 0.07826 | -0.004 | 21.937
18 | 1.683 | 0.08359 | -0.004 | 20.136
18.5 | 1.642 | 0.08925 | -0.005 | 18.393
19 | 1.592 | 0.09516 | -0.005 | 16.731
19.5 | 1.533 | 0.10158 | -0.006 | 15.089
20 | 1.462 | 0.10836 | -0.006 | 13.489

## 62. Re 3M Mach 0.25 (2)
BIGFOIL.COM POLAR EXPORT
Horten 13.00% thick 7.00% camber
Horten 13.00% thick 7.00% camber |  |  |  | Cl Max: | 1.8479 | at alpha= | 13 | deg
XFOIL ncrit=9 |  |  |  | L/D Max: | 159.639 | at alpha= | 8.5 | deg
Re: | 3000000 |  |  | Cd Min: | 0.11714 | at alpha= | -11.5 | deg
Mach: | 0.25 |  |  | Cl=0 at alpha= | -3.2767 | deg
|  |  |  | @ Cl=0.1, Cd= | 0.0083741
|  |  |  | @ Cl=0.4, Cd= | 0.0076837
|  |  |  | @ Cl=0.6, Cd= | 0.0076585
alpha (deg) | Cl | Cd | Cm | Cl/Cd
-11.5 | -0.2251 | 0.11714 | -0.0138 | -1.9216
-10.5 | -0.2009 | 0.10418 | -0.0192 | -1.9284
-10 | -0.1905 | 0.0982 | -0.0215 | -1.9399
-9.5 | -0.1867 | 0.09102 | -0.0242 | -2.0512
-9 | -0.1938 | 0.08264 | -0.0275 | -2.3451
-8.5 | -0.2104 | 0.07537 | -0.031 | -2.7916
-7.5 | -0.2451 | 0.06219 | -0.029 | -3.9411
-6.5 | -0.3798 | 0.01323 | -0.0123 | -28.7075
-6 | -0.3214 | 0.01197 | -0.0112 | -26.8505
-5.5 | -0.2626 | 0.01087 | -0.0102 | -24.1582
-5 | -0.2028 | 0.01015 | -0.0093 | -19.9803
-4.5 | -0.1434 | 0.00969 | -0.0084 | -14.7988
-4 | -0.0842 | 0.00933 | -0.0075 | -9.0247
-3.5 | -0.0259 | 0.00884 | -0.0066 | -2.9299
-3 | 0.0321 | 0.00863 | -0.0056 | 3.7196
-2.5 | 0.0904 | 0.00842 | -0.0048 | 10.7363
-2 | 0.1469 | 0.00815 | -0.0037 | 18.0245
-1.5 | 0.2042 | 0.00804 | -0.0028 | 25.398
-1 | 0.261 | 0.00786 | -0.0019 | 33.2061
-0.5 | 0.3181 | 0.00781 | -0.0011 | 40.7298
0 | 0.375 | 0.00771 | -0.0003 | 48.6381
0.5 | 0.4321 | 0.00765 | 0.0003 | 56.4837
1 | 0.4891 | 0.00767 | 0.0009 | 63.7679
1.5 | 0.5469 | 0.00764 | 0.0014 | 71.5838
2 | 0.6044 | 0.00766 | 0.0018 | 78.9034
2.5 | 0.6616 | 0.00773 | 0.0022 | 85.5886
3 | 0.7196 | 0.00775 | 0.0025 | 92.8516
3.5 | 0.7769 | 0.00785 | 0.0028 | 98.9682
4 | 0.8343 | 0.00795 | 0.003 | 104.9434
4.5 | 0.8919 | 0.00802 | 0.0032 | 111.2095
5 | 0.9473 | 0.00812 | 0.0038 | 116.6626
5.5 | 0.9671 | 0.00674 | 0.0115 | 143.4866
6 | 1.0213 | 0.00685 | 0.0125 | 149.0949
6.5 | 1.0765 | 0.0071 | 0.0131 | 151.6197
7 | 1.1352 | 0.00733 | 0.013 | 154.8704
7.5 | 1.1965 | 0.0076 | 0.0122 | 157.4342
8 | 1.2591 | 0.00803 | 0.011 | 156.7995
8.5 | 1.325 | 0.0083 | 0.0092 | 159.6386
9 | 1.3927 | 0.00873 | 0.0068 | 159.5304
9.5 | 1.4582 | 0.00915 | 0.0049 | 159.3661
10 | 1.5225 | 0.00957 | 0.0032 | 159.0909
10.5 | 1.5828 | 0.01016 | 0.0021 | 155.7874
11 | 1.6403 | 0.0106 | 0.0019 | 154.7453
11.5 | 1.7035 | 0.01132 | -0.0001 | 150.4859
12 | 1.7666 | 0.01192 | -0.0019 | 148.2047
12.5 | 1.8242 | 0.01298 | -0.0034 | 140.5393
13 | 1.8479 | 0.01417 | 0.0009 | 130.4093
13.5 | 1.8287 | 0.01681 | 0.009 | 108.7864
14 | 1.8228 | 0.02177 | 0.01 | 83.7299
14.5 | 1.8064 | 0.02761 | 0.0112 | 65.4256
15 | 1.7859 | 0.03374 | 0.0124 | 52.9312
15.5 | 1.7481 | 0.0415 | 0.0133 | 42.1229
16 | 1.7138 | 0.04957 | 0.0133 | 34.5733
16.5 | 1.6879 | 0.05721 | 0.0128 | 29.5036
17 | 1.6511 | 0.06628 | 0.0117 | 24.911
17.5 | 1.6145 | 0.07565 | 0.0101 | 21.3417
18 | 1.5803 | 0.08517 | 0.008 | 18.5547

## 63. Re 3M Mach 0.50 (1)
BIGFOIL.COM POLAR EXPORT
Horten 13.00% thick 7.00% camber
Horten 13.00% thick 7.00% camber |  |  |  | Cl Max: | 1.718 | at alpha= | 12.5 | deg
JavaFoil+Calcfoil stall+Eppler ext transition |  |  |  | L/D Max: | 81.26 | at alpha= | 5.5 | deg
Re: | 3000000 |  |  | Cd Min: | 0.0095 | at alpha= | 1.5 | deg
Mach: | 0.5 |  |  | Cl=0 at alpha= | -2.6923 | deg
|  |  |  | @ Cl=0.1, Cd= | 0.028662
|  |  |  | @ Cl=0.4, Cd= | 0.010004
|  |  |  | @ Cl=0.6, Cd= | 0.0096075
alpha (deg) | Cl | Cd | Cm | Cl/Cd
-20 | -0.936 | 0.16823 | -0.001 | -5.565
-19.5 | -0.91 | 0.16321 | -0.001 | -5.577
-19 | -0.884 | 0.15865 | -0.001 | -5.573
-18.5 | -0.858 | 0.15455 | 0 | -5.552
-18 | -0.831 | 0.15038 | 0 | -5.524
-17.5 | -0.805 | 0.14601 | 0 | -5.51
-17 | -0.778 | 0.14198 | 0.001 | -5.481
-16.5 | -0.752 | 0.1378 | 0.001 | -5.457
-16 | -0.724 | 0.13037 | 0.001 | -5.557
-15.5 | -0.698 | 0.12786 | 0.001 | -5.458
-15 | -0.671 | 0.12437 | 0.002 | -5.398
-14.5 | -0.645 | 0.11829 | 0.002 | -5.45
-14 | -0.617 | 0.11499 | 0.002 | -5.368
-13.5 | -0.591 | 0.0976 | 0.002 | -6.051
-13 | -0.564 | 0.08877 | 0.003 | -6.352
-12.5 | -0.537 | 0.08236 | 0.003 | -6.521
-12 | -0.51 | 0.09438 | 0.003 | -5.399
-11.5 | -0.483 | 0.08121 | 0.003 | -5.941
-11 | -0.456 | 0.07339 | 0.003 | -6.208
-10.5 | -0.429 | 0.068 | 0.003 | -6.304
-10 | -0.401 | 0.0738 | 0.003 | -5.434
-9.5 | -0.374 | 0.06541 | 0.004 | -5.716
-9 | -0.347 | 0.05989 | 0.004 | -5.79
-8.5 | -0.319 | 0.0651 | 0.004 | -4.903
-8 | -0.292 | 0.057 | 0.004 | -5.121
-7.5 | -0.265 | 0.05537 | 0.004 | -4.781
-7 | -0.237 | 0.05454 | 0.004 | -4.347
-6.5 | -0.21 | 0.0488 | 0.004 | -4.298
-6 | -0.182 | 0.04876 | 0.004 | -3.738
-5.5 | -0.155 | 0.04514 | 0.004 | -3.431
-5 | -0.127 | 0.04461 | 0.004 | -2.854
-4.5 | -0.1 | 0.04324 | 0.004 | -2.309
-4 | -0.115 | 0.03909 | 0.004 | -2.93
-3.5 | -0.078 | 0.03549 | 0.005 | -2.21
-3 | -0.032 | 0.0331 | 0.005 | -0.963
-2.5 | 0.02 | 0.0311 | 0.005 | 0.641
-2 | 0.075 | 0.02939 | 0.005 | 2.55
-1.5 | 0.132 | 0.02773 | 0.006 | 4.773
-1 | 0.193 | 0.02477 | 0.006 | 7.787
-0.5 | 0.303 | 0.0101 | 0.009 | 30.018
0 | 0.375 | 0.01012 | 0.009 | 37.027
0.5 | 0.446 | 0.00979 | 0.009 | 45.527
1 | 0.515 | 0.00962 | 0.009 | 53.524
1.5 | 0.583 | 0.0095 | 0.009 | 61.384
2 | 0.651 | 0.00993 | 0.008 | 65.587
2.5 | 0.717 | 0.01054 | 0.008 | 68.067
3 | 0.781 | 0.01073 | 0.008 | 72.807
3.5 | 0.838 | 0.01123 | 0.008 | 74.664
4 | 0.892 | 0.01199 | 0.007 | 74.422
4.5 | 0.948 | 0.01288 | 0.007 | 73.605
5 | 1.005 | 0.01419 | 0.007 | 70.786
5.5 | 1.061 | 0.01306 | 0.007 | 81.26
6 | 1.117 | 0.01423 | 0.006 | 78.486
6.5 | 1.173 | 0.01563 | 0.006 | 75.029
7 | 1.228 | 0.01716 | 0.006 | 71.538
7.5 | 1.281 | 0.01861 | 0.005 | 68.855
8 | 1.334 | 0.02005 | 0.005 | 66.56
8.5 | 1.386 | 0.02179 | 0.004 | 63.594
9 | 1.436 | 0.02365 | 0.004 | 60.713
9.5 | 1.484 | 0.02582 | 0.004 | 57.472
10 | 1.531 | 0.02814 | 0.003 | 54.391
10.5 | 1.575 | 0.03085 | 0.003 | 51.066
11 | 1.617 | 0.0337 | 0.002 | 47.989
11.5 | 1.656 | 0.03712 | 0.002 | 44.614
12 | 1.692 | 0.04084 | 0.002 | 41.417
12.5 | 1.718 | 0.04516 | 0.001 | 38.05
13 | 1.697 | 0.05036 | 0.001 | 33.687
13.5 | 1.628 | 0.05686 | 0 | 28.627
14 | 1.356 | 0.09452 | 0 | 14.342
14.5 | 1.032 | 0.10463 | -0.001 | 9.86
15 | 1.058 | 0.11468 | -0.001 | 9.224
15.5 | 1.083 | 0.12654 | -0.002 | 8.558
16 | 1.11 | 0.13101 | -0.002 | 8.471
16.5 | 1.137 | 0.13203 | -0.003 | 8.611
17 | 1.163 | 0.13585 | -0.003 | 8.558
17.5 | 1.181 | 0.14049 | -0.004 | 8.41

## 64. Re 3M Mach 0.50 (2)
BIGFOIL.COM POLAR EXPORT
Horten 13.00% thick 7.00% camber
Horten 13.00% thick 7.00% camber |  |  |  | Cl Max: | 1.6801 | at alpha= | 10 | deg
XFOIL ncrit=9 |  |  |  | L/D Max: | 139.343 | at alpha= | 7 | deg
Re: | 3000000 |  |  | Cd Min: | 0.19373 | at alpha= | -16.5 | deg
Mach: | 0.5 |  |  | Cl=0 at alpha= | -4.2985 | deg
|  |  |  | @ Cl=0.1, Cd= | 0.019273
|  |  |  | @ Cl=0.4, Cd= | 0.0084179
|  |  |  | @ Cl=0.6, Cd= | 0.0082724
alpha (deg) | Cl | Cd | Cm | Cl/Cd
-16.5 | -0.4025 | 0.19373 | 0.0238 | -2.0776
-16 | -0.3777 | 0.18783 | 0.0202 | -2.0109
-15.5 | -0.3537 | 0.18143 | 0.0167 | -1.9495
-15 | -0.3317 | 0.1738 | 0.0128 | -1.9085
-14.5 | -0.3101 | 0.16649 | 0.0091 | -1.8626
-13.5 | -0.2683 | 0.15208 | 0.0019 | -1.7642
-13 | -0.247 | 0.14529 | -0.0015 | -1.7
-12 | -0.2035 | 0.13288 | -0.0077 | -1.5315
-11.5 | -0.1831 | 0.12637 | -0.0108 | -1.4489
-11 | -0.1659 | 0.11888 | -0.0144 | -1.3955
-10.5 | -0.1477 | 0.11228 | -0.0174 | -1.3155
-10 | -0.1311 | 0.1056 | -0.0203 | -1.2415
-9.5 | -0.1132 | 0.09974 | -0.0228 | -1.135
-9 | -0.0979 | 0.09359 | -0.0254 | -1.0461
-8.5 | -0.0808 | 0.08806 | -0.0278 | -0.91756
-7.5 | -0.0762 | 0.0738 | -0.0338 | -1.0325
-7 | -0.0824 | 0.06803 | -0.0362 | -1.2112
-6.5 | -0.0811 | 0.06443 | -0.0342 | -1.2587
-6 | -0.0745 | 0.05893 | -0.034 | -1.2642
-5.5 | -0.0568 | 0.05385 | -0.0334 | -1.0548
-5 | -0.0364 | 0.04805 | -0.0321 | -0.75754
-4.5 | -0.0133 | 0.04137 | -0.0297 | -0.32149
-4 | 0.0197 | 0.0358 | -0.0266 | 0.55028
-3.5 | 0.0632 | 0.03169 | -0.0236 | 1.9943
-3 | 0.0921 | 0.02395 | -0.0174 | 3.8455
-2.5 | 0.1148 | 0.01051 | -0.0114 | 10.9229
-2 | 0.1871 | 0.0095 | -0.0103 | 19.6947
-1.5 | 0.2559 | 0.00891 | -0.0086 | 28.7205
-1 | 0.3231 | 0.00861 | -0.0068 | 37.5261
-0.5 | 0.3878 | 0.00844 | -0.0048 | 45.9479
0 | 0.454 | 0.00832 | -0.0031 | 54.5673
0.5 | 0.519 | 0.00826 | -0.0015 | 62.8329
1 | 0.5841 | 0.00827 | 0.0001 | 70.6288
1.5 | 0.6504 | 0.00828 | 0.0013 | 78.5507
2 | 0.7161 | 0.00837 | 0.0025 | 85.5556
2.5 | 0.7825 | 0.00847 | 0.0036 | 92.3849
3 | 0.8492 | 0.00859 | 0.0046 | 98.8591
3.5 | 0.9144 | 0.00883 | 0.0058 | 103.5561
4 | 0.9817 | 0.00897 | 0.0068 | 109.4426
4.5 | 1.0473 | 0.00921 | 0.0081 | 113.7134
5 | 1.1121 | 0.0095 | 0.0095 | 117.0632
5.5 | 1.1361 | 0.00835 | 0.0184 | 136.0599
6 | 1.1856 | 0.00852 | 0.023 | 139.1549
6.5 | 1.245 | 0.00895 | 0.0257 | 139.1061
7 | 1.3154 | 0.00944 | 0.0262 | 139.3432
7.5 | 1.3974 | 0.01029 | 0.0241 | 135.8017
8 | 1.4785 | 0.01106 | 0.0226 | 133.6799
8.5 | 1.5601 | 0.01228 | 0.0202 | 127.044
9 | 1.6184 | 0.01398 | 0.0205 | 115.7654
9.5 | 1.6697 | 0.0184 | 0.0149 | 90.7446
10 | 1.6801 | 0.02488 | 0.0115 | 67.5281
10.5 | 1.6513 | 0.02984 | 0.0174 | 55.3385
11 | 1.6186 | 0.03586 | 0.0212 | 45.1366
11.5 | 1.5855 | 0.04246 | 0.0236 | 37.341
12 | 1.5793 | 0.04781 | 0.0251 | 33.0328
12.5 | 1.5518 | 0.05506 | 0.0257 | 28.1838
13 | 1.5482 | 0.0608 | 0.0261 | 25.4638
13.5 | 1.5328 | 0.06768 | 0.0258 | 22.6478
14 | 1.5228 | 0.07434 | 0.0254 | 20.4843
14.5 | 1.5145 | 0.08108 | 0.0246 | 18.6791
15 | 1.5005 | 0.08851 | 0.0232 | 16.9529

## 65. Re 4M Mach 0.00 (1)
BIGFOIL.COM POLAR EXPORT
Horten 13.00% thick 7.00% camber
Horten 13.00% thick 7.00% camber |  |  |  | Cl Max: | 1.818 | at alpha= | 16 | deg
JavaFoil+Calcfoil stall+Eppler ext transition |  |  |  | L/D Max: | 128.455 | at alpha= | 5.5 | deg
Re: | 4000000 |  |  | Cd Min: | 0.00745 | at alpha= | 5 | deg
Mach: | 0 |  |  | Cl=0 at alpha= | -2.6864 | deg
|  |  |  | @ Cl=0.1, Cd= | 0.0096423
|  |  |  | @ Cl=0.4, Cd= | 0.00983
|  |  |  | @ Cl=0.6, Cd= | 0.0094117
alpha (deg) | Cl | Cd | Cm | Cl/Cd
-18.5 | -0.492 | 0.15986 | 0 | -3.079
-18 | -0.503 | 0.15215 | 0 | -3.309
-17.5 | -0.514 | 0.14543 | 0 | -3.536
-17 | -0.525 | 0.13869 | 0 | -3.782
-16.5 | -0.534 | 0.13177 | 0.001 | -4.055
-16 | -0.543 | 0.12515 | 0.001 | -4.34
-15.5 | -0.55 | 0.11777 | 0.001 | -4.667
-15 | -0.555 | 0.11237 | 0.001 | -4.941
-14.5 | -0.559 | 0.10617 | 0.002 | -5.269
-14 | -0.562 | 0.10045 | 0.002 | -5.596
-13.5 | -0.563 | 0.09469 | 0.002 | -5.949
-13 | -0.563 | 0.08988 | 0.002 | -6.26
-12.5 | -0.56 | 0.08482 | 0.002 | -6.603
-12 | -0.555 | 0.07997 | 0.003 | -6.942
-11.5 | -0.548 | 0.07536 | 0.003 | -7.271
-11 | -0.538 | 0.07112 | 0.003 | -7.57
-10.5 | -0.526 | 0.06695 | 0.003 | -7.859
-10 | -0.511 | 0.06307 | 0.003 | -8.105
-9.5 | -0.493 | 0.05942 | 0.003 | -8.304
-9 | -0.473 | 0.05586 | 0.004 | -8.465
-8.5 | -0.449 | 0.05252 | 0.004 | -8.558
-8 | -0.423 | 0.04946 | 0.004 | -8.556
-7.5 | -0.394 | 0.04652 | 0.004 | -8.473
-7 | -0.362 | 0.04374 | 0.004 | -8.286
-6.5 | -0.328 | 0.0411 | 0.004 | -7.987
-6 | -0.292 | 0.03872 | 0.004 | -7.531
-5.5 | -0.253 | 0.03648 | 0.005 | -6.926
-5 | -0.212 | 0.03434 | 0.005 | -6.159
-4.5 | -0.169 | 0.03228 | 0.005 | -5.222
-4 | -0.124 | 0.03024 | 0.005 | -4.102
-3.5 | -0.078 | 0.02771 | 0.005 | -2.821
-3 | -0.037 | 0.00982 | 0.008 | -3.732
-2.5 | 0.022 | 0.00971 | 0.008 | 2.294
-2 | 0.082 | 0.00966 | 0.008 | 8.498
-1.5 | 0.143 | 0.0096 | 0.008 | 14.849
-1 | 0.204 | 0.01003 | 0.008 | 20.292
-0.5 | 0.265 | 0.00994 | 0.008 | 26.641
0 | 0.326 | 0.00989 | 0.008 | 33.019
0.5 | 0.388 | 0.00983 | 0.008 | 39.443
1 | 0.448 | 0.00983 | 0.008 | 45.635
1.5 | 0.509 | 0.0099 | 0.008 | 51.397
2 | 0.569 | 0.00936 | 0.007 | 60.767
2.5 | 0.629 | 0.00946 | 0.007 | 66.523
3 | 0.689 | 0.01005 | 0.007 | 68.537
3.5 | 0.749 | 0.00974 | 0.007 | 76.834
4 | 0.808 | 0.00982 | 0.007 | 82.325
4.5 | 0.867 | 0.00956 | 0.006 | 90.738
5 | 0.926 | 0.00745 | 0.006 | 124.34
5.5 | 0.984 | 0.00766 | 0.006 | 128.455
6 | 1.041 | 0.00819 | 0.006 | 127.134
6.5 | 1.096 | 0.00873 | 0.005 | 125.556
7 | 1.149 | 0.00908 | 0.005 | 126.479
7.5 | 1.197 | 0.00952 | 0.005 | 125.696
8 | 1.242 | 0.01027 | 0.004 | 120.899
8.5 | 1.286 | 0.0112 | 0.004 | 114.804
9 | 1.331 | 0.01234 | 0.004 | 107.895
9.5 | 1.377 | 0.0135 | 0.003 | 102.043
10 | 1.423 | 0.01477 | 0.003 | 96.32
10.5 | 1.469 | 0.01613 | 0.003 | 91.094
11 | 1.515 | 0.01758 | 0.002 | 86.168
11.5 | 1.56 | 0.01916 | 0.002 | 81.425
12 | 1.605 | 0.0208 | 0.001 | 77.184
12.5 | 1.648 | 0.0226 | 0.001 | 72.924
13 | 1.684 | 0.02453 | 0.001 | 68.635
13.5 | 1.716 | 0.02667 | 0 | 64.349
14 | 1.745 | 0.02899 | 0 | 60.194
14.5 | 1.77 | 0.03145 | -0.001 | 56.286
15 | 1.791 | 0.03431 | -0.001 | 52.201
15.5 | 1.808 | 0.0375 | -0.002 | 48.221
16 | 1.818 | 0.04135 | -0.002 | 43.978
16.5 | 1.81 | 0.05581 | -0.003 | 32.422
17 | 1.813 | 0.06012 | -0.003 | 30.157
17.5 | 1.812 | 0.06431 | -0.004 | 28.182
18 | 1.808 | 0.06845 | -0.004 | 26.407
18.5 | 1.799 | 0.07275 | -0.005 | 24.724
19 | 1.786 | 0.07709 | -0.005 | 23.163
19.5 | 1.767 | 0.08167 | -0.006 | 21.638
20 | 1.742 | 0.08645 | -0.006 | 20.154

## 66. Re 4M Mach 0.00 (2)
BIGFOIL.COM POLAR EXPORT
Horten 13.00% thick 7.00% camber
Horten 13.00% thick 7.00% camber |  |  |  | Cl Max: | 1.8577 | at alpha= | 14 | deg
XFOIL ncrit=9 |  |  |  | L/D Max: | 177.319 | at alpha= | 10 | deg
Re: | 4000000 |  |  | Cd Min: | 0.08948 | at alpha= | 19 | deg
Mach: | 0 |  |  | Cl=0 at alpha= | -3.216 | deg
|  |  |  | @ Cl=0.1, Cd= | 0.0075786
|  |  |  | @ Cl=0.4, Cd= | 0.007115
|  |  |  | @ Cl=0.6, Cd= | 0.0071331
alpha (deg) | Cl | Cd | Cm | Cl/Cd
-11 | -0.8366 | 0.01957 | -0.0161 | -42.7491
-10.5 | -0.7947 | 0.0155 | -0.0145 | -51.271
-10 | -0.7434 | 0.01431 | -0.0133 | -51.9497
-9.5 | -0.6908 | 0.01341 | -0.0122 | -51.5138
-9 | -0.6372 | 0.01273 | -0.0113 | -50.055
-8.5 | -0.5838 | 0.01173 | -0.0103 | -49.7698
-8 | -0.5294 | 0.01097 | -0.0095 | -48.2589
-7.5 | -0.4742 | 0.01045 | -0.0088 | -45.378
-7 | -0.4189 | 0.01006 | -0.0081 | -41.6402
-6.5 | -0.3632 | 0.00969 | -0.0075 | -37.4819
-6 | -0.3075 | 0.00941 | -0.0068 | -32.678
-5.5 | -0.2522 | 0.00893 | -0.0062 | -28.2419
-5 | -0.1967 | 0.00862 | -0.0055 | -22.819
-4.5 | -0.1415 | 0.00841 | -0.0048 | -16.8252
-4 | -0.0858 | 0.0082 | -0.0042 | -10.4634
-3.5 | -0.0313 | 0.00793 | -0.0034 | -3.947
-3 | 0.0238 | 0.00777 | -0.0028 | 3.0631
-2.5 | 0.0792 | 0.00764 | -0.0022 | 10.3665
-2 | 0.1334 | 0.00748 | -0.0014 | 17.8342
-1.5 | 0.1888 | 0.00737 | -0.0009 | 25.6174
-1 | 0.2436 | 0.00726 | -0.0003 | 33.5537
-0.5 | 0.2987 | 0.00723 | 0.0002 | 41.314
0 | 0.354 | 0.00714 | 0.0007 | 49.5798
0.5 | 0.4092 | 0.00711 | 0.0011 | 57.5527
1 | 0.4646 | 0.00711 | 0.0014 | 65.3446
1.5 | 0.5204 | 0.00709 | 0.0016 | 73.3992
2 | 0.5758 | 0.00712 | 0.0019 | 80.8708
2.5 | 0.6313 | 0.00715 | 0.002 | 88.2937
3 | 0.687 | 0.00717 | 0.0021 | 95.8159
3.5 | 0.7421 | 0.00725 | 0.0023 | 102.3586
4 | 0.7976 | 0.0073 | 0.0023 | 109.2603
4.5 | 0.8529 | 0.00737 | 0.0023 | 115.7259
5 | 0.9071 | 0.00748 | 0.0024 | 121.2701
5.5 | 0.9309 | 0.00611 | 0.0087 | 152.3568
6 | 0.9812 | 0.00615 | 0.0097 | 159.5447
6.5 | 1.0335 | 0.00634 | 0.0102 | 163.0126
7 | 1.0875 | 0.00649 | 0.0103 | 167.5655
7.5 | 1.1425 | 0.00668 | 0.0101 | 171.0329
8 | 1.1994 | 0.00699 | 0.0092 | 171.588
8.5 | 1.2571 | 0.00719 | 0.0083 | 174.8401
9 | 1.3155 | 0.0075 | 0.0069 | 175.4
9.5 | 1.379 | 0.00782 | 0.0044 | 176.3427
10 | 1.4416 | 0.00813 | 0.002 | 177.3186
10.5 | 1.4999 | 0.00857 | 0.0003 | 175.0175
11 | 1.5585 | 0.00887 | -0.0014 | 175.7046
11.5 | 1.611 | 0.00936 | -0.002 | 172.1154
12 | 1.6682 | 0.00977 | -0.0036 | 170.7472
12.5 | 1.7238 | 0.01054 | -0.0056 | 163.5484
13 | 1.7751 | 0.0116 | -0.0071 | 153.0259
13.5 | 1.8258 | 0.01265 | -0.0087 | 144.332
14 | 1.8577 | 0.01372 | -0.0067 | 135.4009
14.5 | 1.8342 | 0.01553 | 0.004 | 118.1069
15 | 1.8345 | 0.01933 | 0.0053 | 94.9043
15.5 | 1.8133 | 0.02578 | 0.0057 | 70.3375
16 | 1.7885 | 0.03244 | 0.0065 | 55.1326
16.5 | 1.7474 | 0.0407 | 0.0072 | 42.9337
17 | 1.7076 | 0.04954 | 0.0069 | 34.4691
17.5 | 1.6711 | 0.05856 | 0.0061 | 28.5365
18 | 1.6363 | 0.06778 | 0.0047 | 24.1413
19 | 1.5492 | 0.08948 | 0.0003 | 17.3134

## 67. Re 4M Mach 0.10 (1)
BIGFOIL.COM POLAR EXPORT
Horten 13.00% thick 7.00% camber
Horten 13.00% thick 7.00% camber |  |  |  | Cl Max: | 1.816 | at alpha= | 16 | deg
JavaFoil+Calcfoil stall+Eppler ext transition |  |  |  | L/D Max: | 134.811 | at alpha= | 5.5 | deg
Re: | 4000000 |  |  | Cd Min: | 0.00733 | at alpha= | 5.5 | deg
Mach: | 0.1 |  |  | Cl=0 at alpha= | -2.6864 | deg
|  |  |  | @ Cl=0.1, Cd= | 0.0096352
|  |  |  | @ Cl=0.4, Cd= | 0.0098998
|  |  |  | @ Cl=0.6, Cd= | 0.0094833
alpha (deg) | Cl | Cd | Cm | Cl/Cd
-18 | -0.455 | 0.15615 | 0 | -2.916
-17.5 | -0.469 | 0.14885 | 0 | -3.148
-17 | -0.481 | 0.14153 | 0 | -3.401
-16.5 | -0.494 | 0.13501 | 0.001 | -3.655
-16 | -0.505 | 0.1284 | 0.001 | -3.932
-15.5 | -0.514 | 0.12095 | 0.001 | -4.25
-15 | -0.522 | 0.11458 | 0.001 | -4.559
-14.5 | -0.529 | 0.10836 | 0.002 | -4.884
-14 | -0.535 | 0.10249 | 0.002 | -5.218
-13.5 | -0.539 | 0.09658 | 0.002 | -5.577
-13 | -0.541 | 0.0913 | 0.002 | -5.921
-12.5 | -0.541 | 0.0862 | 0.002 | -6.271
-12 | -0.538 | 0.08109 | 0.003 | -6.637
-11.5 | -0.533 | 0.0763 | 0.003 | -6.991
-11 | -0.526 | 0.07213 | 0.003 | -7.293
-10.5 | -0.516 | 0.0678 | 0.003 | -7.609
-10 | -0.503 | 0.06369 | 0.003 | -7.895
-9.5 | -0.487 | 0.06004 | 0.003 | -8.108
-9 | -0.468 | 0.05634 | 0.003 | -8.301
-8.5 | -0.446 | 0.05295 | 0.004 | -8.415
-8 | -0.42 | 0.04987 | 0.004 | -8.431
-7.5 | -0.392 | 0.04686 | 0.004 | -8.372
-7 | -0.361 | 0.04398 | 0.004 | -8.217
-6.5 | -0.328 | 0.04137 | 0.004 | -7.92
-6 | -0.291 | 0.03898 | 0.004 | -7.475
-5.5 | -0.253 | 0.03675 | 0.005 | -6.878
-5 | -0.212 | 0.03456 | 0.005 | -6.128
-4.5 | -0.169 | 0.03249 | 0.005 | -5.197
-4 | -0.124 | 0.03048 | 0.005 | -4.078
-3.5 | -0.078 | 0.02819 | 0.005 | -2.777
-3 | -0.037 | 0.00985 | 0.008 | -3.735
-2.5 | 0.022 | 0.00976 | 0.008 | 2.29
-2 | 0.082 | 0.00965 | 0.008 | 8.543
-1.5 | 0.143 | 0.0096 | 0.008 | 14.926
-1 | 0.205 | 0.01007 | 0.008 | 20.31
-0.5 | 0.266 | 0.01002 | 0.008 | 26.559
0 | 0.328 | 0.00996 | 0.008 | 32.939
0.5 | 0.39 | 0.00989 | 0.008 | 39.404
1 | 0.451 | 0.00995 | 0.008 | 45.306
1.5 | 0.511 | 0.0099 | 0.008 | 51.654
2 | 0.572 | 0.00946 | 0.007 | 60.433
2.5 | 0.632 | 0.00951 | 0.007 | 66.509
3 | 0.692 | 0.01005 | 0.007 | 68.88
3.5 | 0.752 | 0.00977 | 0.007 | 77.012
4 | 0.812 | 0.00987 | 0.007 | 82.266
4.5 | 0.871 | 0.00964 | 0.007 | 90.409
5 | 0.93 | 0.00751 | 0.006 | 123.791
5.5 | 0.988 | 0.00733 | 0.006 | 134.811
6 | 1.045 | 0.00826 | 0.006 | 126.564
6.5 | 1.1 | 0.00881 | 0.005 | 124.784
7 | 1.152 | 0.0092 | 0.005 | 125.223
7.5 | 1.199 | 0.00972 | 0.005 | 123.4
8 | 1.244 | 0.01054 | 0.004 | 118.017
8.5 | 1.289 | 0.01152 | 0.004 | 111.886
9 | 1.334 | 0.01267 | 0.004 | 105.343
9.5 | 1.381 | 0.01383 | 0.003 | 99.846
10 | 1.427 | 0.01513 | 0.003 | 94.297
10.5 | 1.473 | 0.01651 | 0.003 | 89.26
11 | 1.519 | 0.01798 | 0.002 | 84.48
11.5 | 1.565 | 0.01957 | 0.002 | 79.978
12 | 1.61 | 0.02125 | 0.001 | 75.75
12.5 | 1.653 | 0.02307 | 0.001 | 71.653
13 | 1.688 | 0.02507 | 0.001 | 67.336
13.5 | 1.72 | 0.02723 | 0 | 63.17
14 | 1.748 | 0.02961 | 0 | 59.039
14.5 | 1.772 | 0.03217 | -0.001 | 55.081
15 | 1.792 | 0.03504 | -0.001 | 51.154
15.5 | 1.808 | 0.03837 | -0.002 | 47.115
16 | 1.816 | 0.04246 | -0.002 | 42.772
16.5 | 1.805 | 0.05705 | -0.003 | 31.646
17 | 1.806 | 0.06156 | -0.003 | 29.341
17.5 | 1.803 | 0.06577 | -0.004 | 27.414
18 | 1.795 | 0.07009 | -0.004 | 25.61
18.5 | 1.783 | 0.07445 | -0.005 | 23.944
19 | 1.766 | 0.07897 | -0.005 | 22.359
19.5 | 1.743 | 0.08368 | -0.006 | 20.828
20 | 1.713 | 0.08872 | -0.006 | 19.313

## 68. Re 4M Mach 0.10 (2)
BIGFOIL.COM POLAR EXPORT
Horten 13.00% thick 7.00% camber
Horten 13.00% thick 7.00% camber |  |  |  | Cl Max: | 1.8549 | at alpha= | 14 | deg
XFOIL ncrit=9 |  |  |  | L/D Max: | 176.311 | at alpha= | 10 | deg
Re: | 4000000 |  |  | Cd Min: | 0.09214 | at alpha= | 19 | deg
Mach: | 0.1 |  |  | Cl=0 at alpha= | -3.2207 | deg
|  |  |  | @ Cl=0.1, Cd= | 0.0076057
|  |  |  | @ Cl=0.4, Cd= | 0.0071345
|  |  |  | @ Cl=0.6, Cd= | 0.0071536
alpha (deg) | Cl | Cd | Cm | Cl/Cd
-10 | -0.7481 | 0.01581 | -0.0149 | -47.3182
-9.5 | -0.6968 | 0.01427 | -0.0136 | -48.8297
-9 | -0.6432 | 0.0133 | -0.0125 | -48.3609
-8.5 | -0.5886 | 0.01257 | -0.0114 | -46.8258
-8 | -0.5346 | 0.01133 | -0.0105 | -47.1845
-7.5 | -0.4788 | 0.0107 | -0.0096 | -44.7477
-7 | -0.4229 | 0.01025 | -0.0088 | -41.2585
-6.5 | -0.3665 | 0.00983 | -0.0081 | -37.2838
-6 | -0.3102 | 0.00952 | -0.0074 | -32.584
-5.5 | -0.2541 | 0.00906 | -0.0067 | -28.0464
-5 | -0.1981 | 0.0087 | -0.006 | -22.7701
-4.5 | -0.1422 | 0.00846 | -0.0053 | -16.8085
-4 | -0.0861 | 0.00824 | -0.0046 | -10.449
-3.5 | -0.031 | 0.00798 | -0.0038 | -3.8847
-3 | 0.0245 | 0.0078 | -0.0031 | 3.141
-2.5 | 0.0802 | 0.00766 | -0.0024 | 10.47
-2 | 0.1349 | 0.00751 | -0.0016 | 17.9627
-1.5 | 0.1906 | 0.00739 | -0.001 | 25.7916
-1 | 0.2457 | 0.00728 | -0.0004 | 33.75
-0.5 | 0.3013 | 0.00724 | 0.0001 | 41.616
0 | 0.3569 | 0.00715 | 0.0006 | 49.9161
0.5 | 0.4124 | 0.00713 | 0.001 | 57.8401
1 | 0.4683 | 0.00712 | 0.0014 | 65.7725
1.5 | 0.5244 | 0.00711 | 0.0016 | 73.7553
2 | 0.58 | 0.00715 | 0.0019 | 81.1189
2.5 | 0.6361 | 0.00716 | 0.002 | 88.8408
3 | 0.692 | 0.00719 | 0.0022 | 96.2448
3.5 | 0.7474 | 0.00729 | 0.0023 | 102.524
4 | 0.8035 | 0.00732 | 0.0024 | 109.7678
4.5 | 0.859 | 0.0074 | 0.0024 | 116.0811
5 | 0.9135 | 0.00752 | 0.0026 | 121.4761
5.5 | 0.9378 | 0.00615 | 0.0089 | 152.4878
6 | 0.9881 | 0.0062 | 0.01 | 159.371
6.5 | 1.0406 | 0.0064 | 0.0105 | 162.5938
7 | 1.0953 | 0.00653 | 0.0106 | 167.7335
7.5 | 1.1504 | 0.00675 | 0.0105 | 170.4296
8 | 1.2082 | 0.00703 | 0.0096 | 171.8634
8.5 | 1.2664 | 0.00725 | 0.0087 | 174.6759
9 | 1.3254 | 0.0076 | 0.0073 | 174.3947
9.5 | 1.3898 | 0.00789 | 0.0047 | 176.147
10 | 1.4528 | 0.00824 | 0.0024 | 176.3107
10.5 | 1.512 | 0.00866 | 0.0008 | 174.5958
11 | 1.5708 | 0.00899 | -0.0008 | 174.7275
11.5 | 1.6219 | 0.00953 | -0.001 | 170.1889
12 | 1.6821 | 0.00993 | -0.003 | 169.3958
12.5 | 1.7382 | 0.01072 | -0.0049 | 162.1455
13 | 1.7893 | 0.01186 | -0.0063 | 150.8685
13.5 | 1.8401 | 0.01299 | -0.0079 | 141.6551
14 | 1.8549 | 0.01394 | -0.0022 | 133.0631
14.5 | 1.8362 | 0.01652 | 0.0056 | 111.1501
15 | 1.8347 | 0.02103 | 0.0061 | 87.242
15.5 | 1.8087 | 0.02783 | 0.0068 | 64.991
16 | 1.778 | 0.03501 | 0.0077 | 50.7855
16.5 | 1.743 | 0.0428 | 0.0081 | 40.7243
17 | 1.6995 | 0.05215 | 0.0077 | 32.5887
17.5 | 1.663 | 0.06121 | 0.0067 | 27.1688
18 | 1.6275 | 0.07054 | 0.0053 | 23.072
18.5 | 1.5742 | 0.08243 | 0.003 | 19.0974
19 | 1.5424 | 0.09214 | 0.0006 | 16.7397

## 69. Re 4M Mach 0.25 (1)
BIGFOIL.COM POLAR EXPORT
Horten 13.00% thick 7.00% camber
Horten 13.00% thick 7.00% camber |  |  |  | Cl Max: | 1.795 | at alpha= | 15.5 | deg
JavaFoil+Calcfoil stall+Eppler ext transition |  |  |  | L/D Max: | 123.561 | at alpha= | 5.5 | deg
Re: | 4000000 |  |  | Cd Min: | 0.00788 | at alpha= | 5 | deg
Mach: | 0.25 |  |  | Cl=0 at alpha= | -2.713 | deg
|  |  |  | @ Cl=0.1, Cd= | 0.0098595
|  |  |  | @ Cl=0.4, Cd= | 0.01012
|  |  |  | @ Cl=0.6, Cd= | 0.009645
alpha (deg) | Cl | Cd | Cm | Cl/Cd
-15 | -0.198 | 0.1271 | 0.001 | -1.557
-14.5 | -0.243 | 0.1223 | 0.002 | -1.984
-14 | -0.28 | 0.11659 | 0.002 | -2.404
-13.5 | -0.313 | 0.11042 | 0.002 | -2.836
-13 | -0.342 | 0.10418 | 0.002 | -3.284
-12.5 | -0.367 | 0.09737 | 0.002 | -3.772
-12 | -0.389 | 0.09104 | 0.002 | -4.268
-11.5 | -0.406 | 0.08503 | 0.003 | -4.772
-11 | -0.419 | 0.07994 | 0.003 | -5.237
-10.5 | -0.427 | 0.074 | 0.003 | -5.771
-10 | -0.431 | 0.06915 | 0.003 | -6.229
-9.5 | -0.43 | 0.06441 | 0.003 | -6.669
-9 | -0.423 | 0.06011 | 0.003 | -7.043
-8.5 | -0.412 | 0.05618 | 0.004 | -7.34
-8 | -0.396 | 0.05246 | 0.004 | -7.555
-7.5 | -0.376 | 0.04915 | 0.004 | -7.644
-7 | -0.351 | 0.04613 | 0.004 | -7.603
-6.5 | -0.322 | 0.04311 | 0.004 | -7.461
-6 | -0.289 | 0.0405 | 0.004 | -7.126
-5.5 | -0.252 | 0.03811 | 0.004 | -6.617
-5 | -0.212 | 0.03586 | 0.005 | -5.925
-4.5 | -0.17 | 0.03378 | 0.005 | -5.037
-4 | -0.126 | 0.0318 | 0.005 | -3.949
-3.5 | -0.079 | 0.02987 | 0.005 | -2.65
-3 | -0.031 | 0.02762 | 0.005 | -1.122
-2.5 | 0.023 | 0.00993 | 0.008 | 2.301
-2 | 0.084 | 0.00989 | 0.008 | 8.532
-1.5 | 0.147 | 0.00977 | 0.008 | 15.035
-1 | 0.21 | 0.00971 | 0.008 | 21.604
-0.5 | 0.273 | 0.01021 | 0.008 | 26.751
0 | 0.337 | 0.01014 | 0.008 | 33.227
0.5 | 0.4 | 0.01012 | 0.008 | 39.575
1 | 0.463 | 0.00957 | 0.008 | 48.327
1.5 | 0.525 | 0.00962 | 0.008 | 54.542
2 | 0.587 | 0.00971 | 0.008 | 60.472
2.5 | 0.649 | 0.0094 | 0.007 | 69.047
3 | 0.711 | 0.0095 | 0.007 | 74.792
3.5 | 0.772 | 0.00977 | 0.007 | 79.02
4 | 0.833 | 0.00958 | 0.007 | 86.908
4.5 | 0.893 | 0.00944 | 0.007 | 94.56
5 | 0.952 | 0.00788 | 0.006 | 120.876
5.5 | 1.011 | 0.00818 | 0.006 | 123.561
6 | 1.066 | 0.00871 | 0.006 | 122.315
6.5 | 1.117 | 0.00945 | 0.006 | 118.173
7 | 1.164 | 0.01018 | 0.005 | 114.38
7.5 | 1.21 | 0.01109 | 0.005 | 109.123
8 | 1.258 | 0.01209 | 0.005 | 104.052
8.5 | 1.306 | 0.01319 | 0.004 | 99.007
9 | 1.354 | 0.01438 | 0.004 | 94.134
9.5 | 1.402 | 0.01567 | 0.003 | 89.466
10 | 1.449 | 0.01708 | 0.003 | 84.855
10.5 | 1.497 | 0.01855 | 0.003 | 80.692
11 | 1.543 | 0.02023 | 0.002 | 76.308
11.5 | 1.589 | 0.02195 | 0.002 | 72.41
12 | 1.634 | 0.02387 | 0.001 | 68.472
12.5 | 1.678 | 0.02586 | 0.001 | 64.872
13 | 1.71 | 0.02816 | 0.001 | 60.728
13.5 | 1.739 | 0.03055 | 0 | 56.915
14 | 1.761 | 0.03328 | 0 | 52.929
14.5 | 1.779 | 0.03631 | -0.001 | 48.985
15 | 1.79 | 0.03978 | -0.001 | 45.005
15.5 | 1.795 | 0.04387 | -0.002 | 40.909
16 | 1.775 | 0.06015 | -0.002 | 29.504
16.5 | 1.764 | 0.06533 | -0.003 | 26.996
17 | 1.746 | 0.07015 | -0.003 | 24.884
17.5 | 1.72 | 0.07508 | -0.004 | 22.907
18 | 1.686 | 0.08021 | -0.004 | 21.023
18.5 | 1.645 | 0.08569 | -0.005 | 19.192
19 | 1.595 | 0.09145 | -0.005 | 17.443
19.5 | 1.536 | 0.09761 | -0.006 | 15.731
20 | 1.464 | 0.10405 | -0.006 | 14.074

## 70. Re 4M Mach 0.25 (2)
BIGFOIL.COM POLAR EXPORT
Horten 13.00% thick 7.00% camber
Horten 13.00% thick 7.00% camber |  |  |  | Cl Max: | 1.8676 | at alpha= | 13 | deg
XFOIL ncrit=9 |  |  |  | L/D Max: | 172.017 | at alpha= | 9.5 | deg
Re: | 4000000 |  |  | Cd Min: | 0.2231 | at alpha= | -20 | deg
Mach: | 0.25 |  |  | Cl=0 at alpha= | -3.2457 | deg
|  |  |  | @ Cl=0.1, Cd= | 0.0077888
|  |  |  | @ Cl=0.4, Cd= | 0.0072553
|  |  |  | @ Cl=0.6, Cd= | 0.0072486
alpha (deg) | Cl | Cd | Cm | Cl/Cd
-20 | -0.5196 | 0.2231 | 0.0395 | -2.329
-19.5 | -0.4995 | 0.21811 | 0.0361 | -2.2901
-19 | -0.4803 | 0.21242 | 0.0327 | -2.2611
-18.5 | -0.4608 | 0.20675 | 0.0294 | -2.2288
-17.5 | -0.424 | 0.19364 | 0.0226 | -2.1896
-16 | -0.3742 | 0.17295 | 0.0123 | -2.1636
-15.5 | -0.3545 | 0.16741 | 0.0092 | -2.1176
-15 | -0.3354 | 0.16169 | 0.0062 | -2.0743
-14.5 | -0.3171 | 0.15564 | 0.0031 | -2.0374
-14 | -0.299 | 0.14923 | 0 | -2.0036
-13.5 | -0.2849 | 0.14226 | -0.0031 | -2.0027
-13 | -0.2733 | 0.13449 | -0.0064 | -2.0321
-12.5 | -0.2571 | 0.12824 | -0.0093 | -2.0048
-12 | -0.2452 | 0.12095 | -0.0124 | -2.0273
-11.5 | -0.2338 | 0.11409 | -0.0154 | -2.0493
-10.5 | -0.2224 | 0.09886 | -0.0216 | -2.2496
-10 | -0.1994 | 0.09543 | -0.0232 | -2.0895
-9.5 | -0.1935 | 0.08901 | -0.0256 | -2.1739
-9 | -0.1872 | 0.08321 | -0.0279 | -2.2497
-8.5 | -0.2 | 0.07612 | -0.0313 | -2.6274
-7.5 | -0.4611 | 0.02357 | -0.0176 | -19.563
-7 | -0.4449 | 0.0122 | -0.013 | -36.4672
-6.5 | -0.3858 | 0.01113 | -0.0118 | -34.6631
-6 | -0.326 | 0.01045 | -0.0107 | -31.1962
-5.5 | -0.2659 | 0.00986 | -0.0097 | -26.9675
-5 | -0.2063 | 0.00941 | -0.0087 | -21.9235
-4.5 | -0.147 | 0.00884 | -0.0078 | -16.629
-4 | -0.088 | 0.00854 | -0.0068 | -10.3044
-3.5 | -0.0294 | 0.00831 | -0.0059 | -3.5379
-3 | 0.0284 | 0.00799 | -0.0048 | 3.5544
-2.5 | 0.086 | 0.00783 | -0.0039 | 10.9834
-2 | 0.1438 | 0.00766 | -0.003 | 18.7728
-1.5 | 0.2009 | 0.0075 | -0.0021 | 26.7867
-1 | 0.2581 | 0.00743 | -0.0012 | 34.7376
-0.5 | 0.3156 | 0.00731 | -0.0005 | 43.1737
0 | 0.373 | 0.00726 | 0.0002 | 51.3774
0.5 | 0.4306 | 0.00725 | 0.0007 | 59.3931
1 | 0.4887 | 0.00721 | 0.0012 | 67.7809
1.5 | 0.5462 | 0.00723 | 0.0016 | 75.5463
2 | 0.6041 | 0.00725 | 0.002 | 83.3241
2.5 | 0.6623 | 0.00727 | 0.0022 | 91.1004
3 | 0.7197 | 0.00737 | 0.0025 | 97.6526
3.5 | 0.7779 | 0.00741 | 0.0027 | 104.9798
4 | 0.8358 | 0.00749 | 0.0029 | 111.5888
4.5 | 0.8928 | 0.00764 | 0.0032 | 116.8586
5 | 0.9507 | 0.00769 | 0.0033 | 123.6281
5.5 | 0.9751 | 0.00639 | 0.01 | 152.5978
6 | 1.0257 | 0.0065 | 0.0117 | 157.8
6.5 | 1.0817 | 0.00662 | 0.0122 | 163.3988
7 | 1.1375 | 0.00684 | 0.0127 | 166.3012
7.5 | 1.1947 | 0.00712 | 0.0128 | 167.7949
8 | 1.257 | 0.00735 | 0.0119 | 171.0204
8.5 | 1.3168 | 0.00773 | 0.0113 | 170.3493
9 | 1.3819 | 0.00804 | 0.0096 | 171.8781
9.5 | 1.4501 | 0.00843 | 0.0071 | 172.0166
10 | 1.5153 | 0.00891 | 0.0052 | 170.0673
10.5 | 1.5787 | 0.00929 | 0.0038 | 169.9354
11 | 1.6374 | 0.00989 | 0.003 | 165.5612
11.5 | 1.6955 | 0.01036 | 0.0026 | 163.6583
12 | 1.7575 | 0.01108 | 0.0008 | 158.6191
12.5 | 1.8165 | 0.01194 | -0.0006 | 152.1357
13 | 1.8676 | 0.01353 | -0.0018 | 138.034
13.5 | 1.849 | 0.01546 | 0.008 | 119.599
14 | 1.851 | 0.01938 | 0.0095 | 95.5108
14.5 | 1.8334 | 0.02541 | 0.0106 | 72.1527
15 | 1.8065 | 0.03207 | 0.0118 | 56.3299
15.5 | 1.7694 | 0.03965 | 0.0129 | 44.6255
16 | 1.729 | 0.04817 | 0.013 | 35.8937
16.5 | 1.6931 | 0.05676 | 0.0124 | 29.8291
17 | 1.6555 | 0.06591 | 0.0113 | 25.1176
17.5 | 1.6149 | 0.07574 | 0.0096 | 21.3216
18 | 1.579 | 0.08548 | 0.0075 | 18.4722

## 71. Re 4M Mach 0.50 (1)
BIGFOIL.COM POLAR EXPORT
Horten 13.00% thick 7.00% camber
Horten 13.00% thick 7.00% camber |  |  |  | Cl Max: | 1.721 | at alpha= | 12.5 | deg
JavaFoil+Calcfoil stall+Eppler ext transition |  |  |  | L/D Max: | 85.545 | at alpha= | 5.5 | deg
Re: | 4000000 |  |  | Cd Min: | 0.00945 | at alpha= | 1 | deg
Mach: | 0.5 |  |  | Cl=0 at alpha= | -2.6923 | deg
|  |  |  | @ Cl=0.1, Cd= | 0.027688
|  |  |  | @ Cl=0.4, Cd= | 0.009707
|  |  |  | @ Cl=0.6, Cd= | 0.0097138
alpha (deg) | Cl | Cd | Cm | Cl/Cd
-20 | -0.937 | 0.15342 | -0.001 | -6.105
-19.5 | -0.911 | 0.14266 | -0.001 | -6.383
-19 | -0.885 | 0.13552 | -0.001 | -6.528
-18.5 | -0.859 | 0.12849 | 0 | -6.682
-18 | -0.831 | 0.13784 | 0 | -6.029
-17.5 | -0.805 | 0.12694 | 0 | -6.34
-17 | -0.779 | 0.11875 | 0.001 | -6.556
-16.5 | -0.752 | 0.11164 | 0.001 | -6.738
-16 | -0.725 | 0.12458 | 0.001 | -5.817
-15.5 | -0.698 | 0.11055 | 0.001 | -6.316
-15 | -0.672 | 0.10216 | 0.002 | -6.576
-14.5 | -0.645 | 0.09535 | 0.002 | -6.767
-14 | -0.618 | 0.11054 | 0.002 | -5.587
-13.5 | -0.591 | 0.09585 | 0.002 | -6.164
-13 | -0.564 | 0.08653 | 0.003 | -6.521
-12.5 | -0.538 | 0.08022 | 0.003 | -6.701
-12 | -0.51 | 0.08926 | 0.003 | -5.71
-11.5 | -0.483 | 0.07896 | 0.003 | -6.113
-11 | -0.456 | 0.07198 | 0.003 | -6.333
-10.5 | -0.429 | 0.0666 | 0.003 | -6.441
-10 | -0.401 | 0.07053 | 0.003 | -5.688
-9.5 | -0.374 | 0.06372 | 0.004 | -5.87
-9 | -0.347 | 0.0584 | 0.004 | -5.943
-8.5 | -0.319 | 0.0595 | 0.004 | -5.367
-8 | -0.292 | 0.05555 | 0.004 | -5.257
-7.5 | -0.265 | 0.05421 | 0.004 | -4.887
-7 | -0.237 | 0.05105 | 0.004 | -4.647
-6.5 | -0.21 | 0.04757 | 0.004 | -4.412
-6 | -0.182 | 0.04731 | 0.004 | -3.855
-5.5 | -0.155 | 0.04395 | 0.004 | -3.526
-5 | -0.127 | 0.04312 | 0.004 | -2.955
-4.5 | -0.1 | 0.04219 | 0.004 | -2.368
-4 | -0.115 | 0.03864 | 0.004 | -2.966
-3.5 | -0.079 | 0.03515 | 0.005 | -2.234
-3 | -0.032 | 0.03235 | 0.005 | -0.986
-2.5 | 0.02 | 0.03035 | 0.005 | 0.658
-2 | 0.075 | 0.02855 | 0.006 | 2.633
-1.5 | 0.133 | 0.02655 | 0.006 | 5.007
-1 | 0.232 | 0.0101 | 0.009 | 22.97
-0.5 | 0.303 | 0.00968 | 0.009 | 31.327
0 | 0.375 | 0.0097 | 0.009 | 38.624
0.5 | 0.446 | 0.00972 | 0.009 | 45.842
1 | 0.515 | 0.00945 | 0.009 | 54.467
1.5 | 0.583 | 0.0098 | 0.009 | 59.537
2 | 0.652 | 0.00945 | 0.008 | 68.969
2.5 | 0.719 | 0.01005 | 0.008 | 71.491
3 | 0.783 | 0.01028 | 0.008 | 76.216
3.5 | 0.844 | 0.01057 | 0.008 | 79.886
4 | 0.898 | 0.0113 | 0.007 | 79.47
4.5 | 0.953 | 0.01257 | 0.007 | 75.825
5 | 1.009 | 0.01342 | 0.007 | 75.149
5.5 | 1.065 | 0.01244 | 0.007 | 85.545
6 | 1.121 | 0.01353 | 0.006 | 82.798
6.5 | 1.176 | 0.01494 | 0.006 | 78.683
7 | 1.23 | 0.01645 | 0.006 | 74.798
7.5 | 1.284 | 0.01784 | 0.005 | 71.986
8 | 1.337 | 0.01929 | 0.005 | 69.285
8.5 | 1.388 | 0.0209 | 0.004 | 66.416
9 | 1.438 | 0.02286 | 0.004 | 62.912
9.5 | 1.487 | 0.02486 | 0.004 | 59.795
10 | 1.533 | 0.02726 | 0.003 | 56.244
10.5 | 1.578 | 0.02977 | 0.003 | 52.991
11 | 1.62 | 0.03275 | 0.002 | 49.449
11.5 | 1.659 | 0.03596 | 0.002 | 46.124
12 | 1.694 | 0.0397 | 0.002 | 42.664
12.5 | 1.721 | 0.04404 | 0.001 | 39.07
13 | 1.698 | 0.04912 | 0.001 | 34.579
13.5 | 1.629 | 0.05566 | 0 | 29.272
14 | 1.358 | 0.09077 | 0 | 14.957
14.5 | 1.033 | 0.10025 | -0.001 | 10.307
15 | 1.059 | 0.11008 | -0.001 | 9.624
15.5 | 1.085 | 0.12126 | -0.002 | 8.946
16 | 1.112 | 0.12521 | -0.002 | 8.881
16.5 | 1.14 | 0.12507 | -0.003 | 9.115
17 | 1.167 | 0.12795 | -0.003 | 9.119
17.5 | 1.193 | 0.12759 | -0.004 | 9.347

## 72. Re 4M Mach 0.50 (2)
BIGFOIL.COM POLAR EXPORT
Horten 13.00% thick 7.00% camber
Horten 13.00% thick 7.00% camber |  |  |  | Cl Max: | 1.745 | at alpha= | 10.5 | deg
XFOIL ncrit=9 |  |  |  | L/D Max: | 153.001 | at alpha= | 6.5 | deg
Re: | 4000000 |  |  | Cd Min: | 0.24244 | at alpha= | -20 | deg
Mach: | 0.5 |  |  | Cl=0 at alpha= | -4.2263 | deg
|  |  |  | @ Cl=0.1, Cd= | 0.0098684
|  |  |  | @ Cl=0.4, Cd= | 0.0078599
|  |  |  | @ Cl=0.6, Cd= | 0.0077597
alpha (deg) | Cl | Cd | Cm | Cl/Cd
-20 | -0.5601 | 0.24244 | 0.0508 | -2.3103
-19.5 | -0.5376 | 0.23582 | 0.0467 | -2.2797
-19 | -0.5142 | 0.2291 | 0.0426 | -2.2444
-18.5 | -0.4905 | 0.22256 | 0.0387 | -2.2039
-18 | -0.4666 | 0.216 | 0.0348 | -2.1602
-17.5 | -0.4437 | 0.2084 | 0.0308 | -2.1291
-17 | -0.421 | 0.20104 | 0.0269 | -2.0941
-16.5 | -0.3985 | 0.19385 | 0.0231 | -2.0557
-16 | -0.3769 | 0.18621 | 0.0192 | -2.0241
-15.5 | -0.3557 | 0.1789 | 0.0153 | -1.9883
-15 | -0.3321 | 0.17256 | 0.0118 | -1.9245
-14.5 | -0.3088 | 0.166 | 0.0083 | -1.8602
-14 | -0.2846 | 0.1599 | 0.0049 | -1.7799
-13.5 | -0.2642 | 0.15226 | 0.0013 | -1.7352
-12.5 | -0.2268 | 0.13751 | -0.0058 | -1.6493
-12 | -0.204 | 0.13149 | -0.0089 | -1.5514
-11.5 | -0.1852 | 0.12458 | -0.0122 | -1.4866
-11 | -0.1683 | 0.11721 | -0.0155 | -1.4359
-10.5 | -0.151 | 0.11054 | -0.0186 | -1.366
-9.5 | -0.123 | 0.09678 | -0.0247 | -1.2709
-9 | -0.103 | 0.09162 | -0.027 | -1.1242
-8.5 | -0.0849 | 0.08641 | -0.0292 | -0.98253
-8 | -0.074 | 0.08035 | -0.0317 | -0.92097
-7.5 | -0.0692 | 0.0741 | -0.0343 | -0.93387
-7 | -0.0774 | 0.06805 | -0.0369 | -1.1374
-6.5 | -0.0908 | 0.06285 | -0.0349 | -1.4447
-6 | -0.0898 | 0.05636 | -0.0345 | -1.5933
-5.5 | -0.0742 | 0.05067 | -0.0336 | -1.4644
-5 | -0.0444 | 0.04606 | -0.0321 | -0.96396
-4.5 | -0.0133 | 0.0409 | -0.0299 | -0.32518
-4 | 0.011 | 0.03359 | -0.0258 | 0.32748
-3.5 | 0.0504 | 0.02843 | -0.0219 | 1.7728
-3 | 0.0411 | 0.01207 | -0.012 | 3.4051
-2.5 | 0.1128 | 0.00939 | -0.0113 | 12.0128
-2 | 0.1839 | 0.0086 | -0.0097 | 21.3837
-1.5 | 0.2525 | 0.00826 | -0.0079 | 30.569
-1 | 0.3183 | 0.00803 | -0.0058 | 39.6389
-0.5 | 0.3854 | 0.00788 | -0.0041 | 48.9086
0 | 0.4508 | 0.00779 | -0.0024 | 57.8691
0.5 | 0.5168 | 0.00776 | -0.0009 | 66.5979
1 | 0.5837 | 0.00774 | 0.0004 | 75.4134
1.5 | 0.6499 | 0.00782 | 0.0016 | 83.1074
2 | 0.7171 | 0.00786 | 0.0026 | 91.2341
2.5 | 0.7841 | 0.00795 | 0.0036 | 98.6289
3 | 0.8505 | 0.00812 | 0.0046 | 104.7414
3.5 | 0.9184 | 0.00822 | 0.0055 | 111.7275
4 | 0.985 | 0.00843 | 0.0066 | 116.8446
4.5 | 1.0521 | 0.00865 | 0.0076 | 121.6301
5 | 1.1192 | 0.00885 | 0.0088 | 126.4633
5.5 | 1.1739 | 0.00877 | 0.012 | 133.854
6 | 1.2002 | 0.00795 | 0.0209 | 150.9686
6.5 | 1.2592 | 0.00823 | 0.0239 | 153.0012
7 | 1.3181 | 0.00873 | 0.0266 | 150.9851
7.5 | 1.3882 | 0.00918 | 0.0275 | 151.22
8 | 1.4772 | 0.00997 | 0.0245 | 148.1645
8.5 | 1.5598 | 0.01084 | 0.0227 | 143.893
9 | 1.6389 | 0.0119 | 0.0214 | 137.7227
9.5 | 1.6874 | 0.01394 | 0.0226 | 121.0473
10 | 1.742 | 0.01842 | 0.0167 | 94.5711
10.5 | 1.745 | 0.02501 | 0.0143 | 69.7721
11 | 1.7037 | 0.03099 | 0.0197 | 54.9758
11.5 | 1.6749 | 0.03692 | 0.0231 | 45.3657
12 | 1.6313 | 0.04436 | 0.0252 | 36.7741
12.5 | 1.6214 | 0.0501 | 0.0264 | 32.3633
13 | 1.6013 | 0.05686 | 0.0269 | 28.1622
13.5 | 1.5841 | 0.0637 | 0.0268 | 24.8681
14 | 1.5745 | 0.07021 | 0.0266 | 22.4256
14.5 | 1.5526 | 0.07795 | 0.0255 | 19.9179
15 | 1.5482 | 0.08442 | 0.0247 | 18.3393
15.5 | 1.5259 | 0.0927 | 0.0228 | 16.4606

## 73. Re 5M Mach 0.00 (1)
BIGFOIL.COM POLAR EXPORT
Horten 13.00% thick 7.00% camber
Horten 13.00% thick 7.00% camber |  |  |  | Cl Max: | 1.815 | at alpha= | 17 | deg
JavaFoil+Calcfoil stall+Eppler ext transition |  |  |  | L/D Max: | 131.981 | at alpha= | 5.5 | deg
Re: | 5000000 |  |  | Cd Min: | 0.00723 | at alpha= | 5 | deg
Mach: | 0 |  |  | Cl=0 at alpha= | -2.6864 | deg
|  |  |  | @ Cl=0.1, Cd= | 0.0095028
|  |  |  | @ Cl=0.4, Cd= | 0.009566
|  |  |  | @ Cl=0.6, Cd= | 0.0096565
alpha (deg) | Cl | Cd | Cm | Cl/Cd
-18.5 | -0.492 | 0.15705 | 0 | -3.136
-18 | -0.504 | 0.15018 | 0 | -3.354
-17.5 | -0.514 | 0.14343 | 0 | -3.587
-17 | -0.525 | 0.13612 | 0 | -3.856
-16.5 | -0.535 | 0.1291 | 0.001 | -4.14
-16 | -0.543 | 0.12337 | 0.001 | -4.404
-15.5 | -0.55 | 0.11589 | 0.001 | -4.746
-15 | -0.555 | 0.11031 | 0.001 | -5.036
-14.5 | -0.56 | 0.10399 | 0.002 | -5.382
-14 | -0.563 | 0.09894 | 0.002 | -5.686
-13.5 | -0.564 | 0.09321 | 0.002 | -6.047
-13 | -0.563 | 0.0884 | 0.002 | -6.369
-12.5 | -0.56 | 0.0834 | 0.002 | -6.719
-12 | -0.556 | 0.07876 | 0.003 | -7.054
-11.5 | -0.548 | 0.07421 | 0.003 | -7.389
-11 | -0.539 | 0.06994 | 0.003 | -7.703
-10.5 | -0.526 | 0.06584 | 0.003 | -7.997
-10 | -0.512 | 0.06216 | 0.003 | -8.23
-9.5 | -0.494 | 0.05843 | 0.003 | -8.451
-9 | -0.473 | 0.05494 | 0.004 | -8.615
-8.5 | -0.45 | 0.0517 | 0.004 | -8.701
-8 | -0.424 | 0.04864 | 0.004 | -8.708
-7.5 | -0.395 | 0.04577 | 0.004 | -8.62
-7 | -0.363 | 0.04306 | 0.004 | -8.427
-6.5 | -0.329 | 0.04036 | 0.004 | -8.143
-6 | -0.292 | 0.03801 | 0.004 | -7.681
-5.5 | -0.253 | 0.03576 | 0.005 | -7.076
-5 | -0.212 | 0.03361 | 0.005 | -6.305
-4.5 | -0.169 | 0.03148 | 0.005 | -5.368
-4 | -0.124 | 0.02925 | 0.005 | -4.255
-3.5 | -0.094 | 0.00961 | 0.008 | -9.825
-3 | -0.037 | 0.00953 | 0.008 | -3.843
-2.5 | 0.022 | 0.00942 | 0.008 | 2.363
-2 | 0.082 | 0.00937 | 0.008 | 8.759
-1.5 | 0.143 | 0.00982 | 0.008 | 14.525
-1 | 0.204 | 0.00972 | 0.008 | 20.944
-0.5 | 0.265 | 0.00964 | 0.008 | 27.487
0 | 0.326 | 0.0096 | 0.008 | 34.01
0.5 | 0.388 | 0.00958 | 0.008 | 40.506
1 | 0.448 | 0.00951 | 0.008 | 47.155
1.5 | 0.509 | 0.0096 | 0.008 | 53.001
2 | 0.569 | 0.00961 | 0.007 | 59.242
2.5 | 0.629 | 0.0097 | 0.007 | 64.866
3 | 0.689 | 0.00972 | 0.007 | 70.9
3.5 | 0.749 | 0.00981 | 0.007 | 76.298
4 | 0.808 | 0.00951 | 0.007 | 84.96
4.5 | 0.867 | 0.00929 | 0.006 | 93.333
5 | 0.926 | 0.00723 | 0.006 | 128.134
5.5 | 0.984 | 0.00746 | 0.006 | 131.981
6 | 1.041 | 0.00798 | 0.006 | 130.538
6.5 | 1.097 | 0.00849 | 0.005 | 129.175
7 | 1.151 | 0.00884 | 0.005 | 130.147
7.5 | 1.201 | 0.0092 | 0.005 | 130.6
8 | 1.247 | 0.00983 | 0.004 | 126.789
8.5 | 1.29 | 0.01076 | 0.004 | 119.952
9 | 1.335 | 0.0118 | 0.004 | 113.175
9.5 | 1.38 | 0.01302 | 0.003 | 106.013
10 | 1.426 | 0.01424 | 0.003 | 100.126
10.5 | 1.472 | 0.01562 | 0.003 | 94.247
11 | 1.517 | 0.01707 | 0.002 | 88.921
11.5 | 1.563 | 0.01861 | 0.002 | 83.964
12 | 1.607 | 0.02027 | 0.001 | 79.31
12.5 | 1.65 | 0.02205 | 0.001 | 74.843
13 | 1.686 | 0.02399 | 0.001 | 70.261
13.5 | 1.718 | 0.02617 | 0 | 65.65
14 | 1.747 | 0.02847 | 0 | 61.353
14.5 | 1.771 | 0.03102 | -0.001 | 57.096
15 | 1.792 | 0.03399 | -0.001 | 52.737
15.5 | 1.809 | 0.03739 | -0.002 | 48.378
16 | 1.806 | 0.04932 | -0.002 | 36.611
16.5 | 1.812 | 0.05461 | -0.003 | 33.178
17 | 1.815 | 0.05847 | -0.003 | 31.05
17.5 | 1.815 | 0.06228 | -0.004 | 29.147
18 | 1.81 | 0.06624 | -0.004 | 27.332
18.5 | 1.801 | 0.0704 | -0.005 | 25.587
19 | 1.788 | 0.07464 | -0.005 | 23.96
19.5 | 1.77 | 0.07908 | -0.006 | 22.379
20 | 1.745 | 0.08376 | -0.006 | 20.834

## 74. Re 5M Mach 0.00 (2)
BIGFOIL.COM POLAR EXPORT
Horten 13.00% thick 7.00% camber
Horten 13.00% thick 7.00% camber |  |  |  | Cl Max: | 1.8581 | at alpha= | 14 | deg
XFOIL ncrit=9 |  |  |  | L/D Max: | 185.854 | at alpha= | 9.5 | deg
Re: | 5000000 |  |  | Cd Min: | 0.09018 | at alpha= | 19 | deg
Mach: | 0 |  |  | Cl=0 at alpha= | -3.1941 | deg
|  |  |  | @ Cl=0.1, Cd= | 0.0072299
|  |  |  | @ Cl=0.4, Cd= | 0.006843
|  |  |  | @ Cl=0.6, Cd= | 0.0068388
alpha (deg) | Cl | Cd | Cm | Cl/Cd
-11.5 | -0.904 | 0.01588 | -0.0163 | -56.927
-11 | -0.8546 | 0.01442 | -0.0149 | -59.2649
-10.5 | -0.8027 | 0.01349 | -0.0137 | -59.5033
-10 | -0.7499 | 0.01271 | -0.0126 | -59.0008
-9.5 | -0.6962 | 0.01204 | -0.0116 | -57.8239
-9 | -0.642 | 0.01148 | -0.0107 | -55.9233
-8.5 | -0.5873 | 0.01101 | -0.0098 | -53.3424
-8 | -0.5323 | 0.01047 | -0.0091 | -50.8405
-7.5 | -0.4774 | 0.00983 | -0.0083 | -48.5656
-7 | -0.4218 | 0.00939 | -0.0076 | -44.9201
-6.5 | -0.3663 | 0.00907 | -0.0069 | -40.3859
-6 | -0.3106 | 0.00879 | -0.0063 | -35.3356
-5.5 | -0.2548 | 0.00855 | -0.0057 | -29.8012
-5 | -0.1997 | 0.00821 | -0.0049 | -24.324
-4.5 | -0.1443 | 0.00794 | -0.0042 | -18.1738
-4 | -0.089 | 0.00777 | -0.0036 | -11.4543
-3.5 | -0.0334 | 0.00762 | -0.003 | -4.3832
-3 | 0.0212 | 0.00739 | -0.0022 | 2.8687
-2.5 | 0.0762 | 0.00729 | -0.0016 | 10.4527
-2 | 0.1316 | 0.00715 | -0.001 | 18.4056
-1.5 | 0.1866 | 0.00704 | -0.0004 | 26.5057
-1 | 0.2418 | 0.00699 | 0.0001 | 34.5923
-0.5 | 0.2973 | 0.00689 | 0.0006 | 43.1495
0 | 0.3526 | 0.00686 | 0.001 | 51.3994
0.5 | 0.4083 | 0.00684 | 0.0013 | 59.693
1 | 0.4642 | 0.0068 | 0.0016 | 68.2647
1.5 | 0.5196 | 0.00683 | 0.0018 | 76.0761
2 | 0.5755 | 0.00683 | 0.002 | 84.2606
2.5 | 0.6314 | 0.00685 | 0.0021 | 92.1752
3 | 0.6867 | 0.00692 | 0.0022 | 99.2341
3.5 | 0.7427 | 0.00695 | 0.0022 | 106.8633
4 | 0.7982 | 0.00701 | 0.0022 | 113.8659
4.5 | 0.8532 | 0.00712 | 0.0023 | 119.8315
5 | 0.9087 | 0.00716 | 0.0022 | 126.9134
5.5 | 0.9368 | 0.00595 | 0.0075 | 157.4454
6 | 0.9845 | 0.00596 | 0.0091 | 165.1846
6.5 | 1.0373 | 0.00603 | 0.0095 | 172.0232
7 | 1.0907 | 0.0062 | 0.0097 | 175.9194
7.5 | 1.1435 | 0.00643 | 0.0099 | 177.8383
8 | 1.1981 | 0.00659 | 0.0097 | 181.8058
8.5 | 1.256 | 0.00687 | 0.0086 | 182.8239
9 | 1.311 | 0.00712 | 0.0081 | 184.1292
9.5 | 1.3716 | 0.00738 | 0.0062 | 185.8537
10 | 1.4343 | 0.00778 | 0.0037 | 184.3573
10.5 | 1.4967 | 0.00806 | 0.0013 | 185.6948
11 | 1.5542 | 0.00848 | -0.0002 | 183.2783
11.5 | 1.6104 | 0.00885 | -0.0015 | 181.9661
12 | 1.6608 | 0.0094 | -0.0018 | 176.6809
12.5 | 1.7158 | 0.01023 | -0.0037 | 167.7224
13 | 1.7679 | 0.01118 | -0.0052 | 158.1306
13.5 | 1.8181 | 0.01222 | -0.0067 | 148.7807
14 | 1.8581 | 0.0137 | -0.007 | 135.6277
14.5 | 1.8296 | 0.01569 | 0.0043 | 116.6093
15 | 1.8311 | 0.01956 | 0.0052 | 93.6145
15.5 | 1.8022 | 0.02672 | 0.0058 | 67.4476
16 | 1.7684 | 0.03423 | 0.0066 | 51.6623
16.5 | 1.7371 | 0.04168 | 0.007 | 41.6771
17.5 | 1.6618 | 0.05961 | 0.0057 | 27.8779
18 | 1.6234 | 0.06934 | 0.0042 | 23.4122
18.5 | 1.5747 | 0.08071 | 0.0021 | 19.5106
19 | 1.5448 | 0.09018 | -0.0002 | 17.1302

## 75. Re 5M Mach 0.10 (1)
BIGFOIL.COM POLAR EXPORT
Horten 13.00% thick 7.00% camber
Horten 13.00% thick 7.00% camber |  |  |  | Cl Max: | 1.809 | at alpha= | 17 | deg
JavaFoil+Calcfoil stall+Eppler ext transition |  |  |  | L/D Max: | 131.412 | at alpha= | 5.5 | deg
Re: | 5000000 |  |  | Cd Min: | 0.00729 | at alpha= | 5 | deg
Mach: | 0.1 |  |  | Cl=0 at alpha= | -2.6864 | deg
|  |  |  | @ Cl=0.1, Cd= | 0.0095193
|  |  |  | @ Cl=0.4, Cd= | 0.0096216
|  |  |  | @ Cl=0.6, Cd= | 0.0094513
alpha (deg) | Cl | Cd | Cm | Cl/Cd
-18 | -0.456 | 0.15354 | 0 | -2.967
-17.5 | -0.469 | 0.14697 | 0 | -3.189
-17 | -0.482 | 0.14003 | 0 | -3.439
-16.5 | -0.494 | 0.13296 | 0.001 | -3.713
-16 | -0.505 | 0.12618 | 0.001 | -4.003
-15.5 | -0.514 | 0.11914 | 0.001 | -4.318
-15 | -0.523 | 0.11287 | 0.001 | -4.63
-14.5 | -0.53 | 0.10611 | 0.002 | -4.99
-14 | -0.535 | 0.10041 | 0.002 | -5.328
-13.5 | -0.539 | 0.09492 | 0.002 | -5.678
-13 | -0.541 | 0.08971 | 0.002 | -6.03
-12.5 | -0.541 | 0.08464 | 0.002 | -6.39
-12 | -0.539 | 0.07993 | 0.003 | -6.737
-11.5 | -0.534 | 0.07523 | 0.003 | -7.095
-11 | -0.526 | 0.07089 | 0.003 | -7.425
-10.5 | -0.516 | 0.06663 | 0.003 | -7.748
-10 | -0.503 | 0.06267 | 0.003 | -8.029
-9.5 | -0.487 | 0.05909 | 0.003 | -8.245
-9 | -0.468 | 0.05543 | 0.004 | -8.445
-8.5 | -0.446 | 0.05217 | 0.004 | -8.549
-8 | -0.421 | 0.04908 | 0.004 | -8.573
-7.5 | -0.393 | 0.04613 | 0.004 | -8.514
-7 | -0.362 | 0.04326 | 0.004 | -8.365
-6.5 | -0.328 | 0.04069 | 0.004 | -8.063
-6 | -0.292 | 0.03828 | 0.004 | -7.623
-5.5 | -0.253 | 0.03605 | 0.005 | -7.022
-5 | -0.212 | 0.03384 | 0.005 | -6.268
-4.5 | -0.169 | 0.0317 | 0.005 | -5.339
-4 | -0.125 | 0.02955 | 0.005 | -4.221
-3.5 | -0.079 | 0.02654 | 0.005 | -2.97
-3 | -0.037 | 0.00952 | 0.008 | -3.864
-2.5 | 0.022 | 0.00948 | 0.008 | 2.359
-2 | 0.082 | 0.00936 | 0.008 | 8.805
-1.5 | 0.143 | 0.0099 | 0.008 | 14.467
-1 | 0.205 | 0.00976 | 0.008 | 20.968
-0.5 | 0.266 | 0.00967 | 0.008 | 27.524
0 | 0.328 | 0.00963 | 0.008 | 34.083
0.5 | 0.39 | 0.00962 | 0.008 | 40.523
1 | 0.451 | 0.00963 | 0.008 | 46.809
1.5 | 0.511 | 0.0096 | 0.008 | 53.28
2 | 0.572 | 0.00919 | 0.007 | 62.196
2.5 | 0.632 | 0.00975 | 0.007 | 64.863
3 | 0.692 | 0.00977 | 0.007 | 70.861
3.5 | 0.752 | 0.00946 | 0.007 | 79.519
4 | 0.812 | 0.00956 | 0.007 | 84.917
4.5 | 0.871 | 0.00934 | 0.007 | 93.303
5 | 0.93 | 0.00729 | 0.006 | 127.662
5.5 | 0.989 | 0.00752 | 0.006 | 131.412
6 | 1.046 | 0.00804 | 0.006 | 130.011
6.5 | 1.102 | 0.00858 | 0.005 | 128.422
7 | 1.154 | 0.00895 | 0.005 | 129.025
7.5 | 1.204 | 0.00936 | 0.005 | 128.602
8 | 1.249 | 0.01008 | 0.004 | 123.897
8.5 | 1.293 | 0.01106 | 0.004 | 116.924
9 | 1.338 | 0.01212 | 0.004 | 110.466
9.5 | 1.384 | 0.01336 | 0.003 | 103.592
10 | 1.43 | 0.01461 | 0.003 | 97.918
10.5 | 1.476 | 0.01599 | 0.003 | 92.284
11 | 1.522 | 0.01746 | 0.002 | 87.176
11.5 | 1.567 | 0.01904 | 0.002 | 82.295
12 | 1.612 | 0.02071 | 0.001 | 77.825
12.5 | 1.655 | 0.02255 | 0.001 | 73.404
13 | 1.69 | 0.02452 | 0.001 | 68.921
13.5 | 1.722 | 0.02674 | 0 | 64.39
14 | 1.75 | 0.02911 | 0 | 60.096
14.5 | 1.774 | 0.03171 | -0.001 | 55.939
15 | 1.793 | 0.03473 | -0.001 | 51.63
15.5 | 1.808 | 0.03833 | -0.002 | 47.169
16 | 1.803 | 0.05123 | -0.002 | 35.19
16.5 | 1.808 | 0.05579 | -0.003 | 32.403
17 | 1.809 | 0.05978 | -0.003 | 30.257
17.5 | 1.806 | 0.0637 | -0.004 | 28.349
18 | 1.798 | 0.06784 | -0.004 | 26.501
18.5 | 1.785 | 0.07205 | -0.005 | 24.779
19 | 1.768 | 0.07648 | -0.005 | 23.123
19.5 | 1.746 | 0.08105 | -0.006 | 21.536
20 | 1.716 | 0.08589 | -0.006 | 19.978

## 76. Re 5M Mach 0.10 (2)
BIGFOIL.COM POLAR EXPORT
Horten 13.00% thick 7.00% camber
Horten 13.00% thick 7.00% camber |  |  |  | Cl Max: | 1.8563 | at alpha= | 14 | deg
XFOIL ncrit=9 |  |  |  | L/D Max: | 185.047 | at alpha= | 9.5 | deg
Re: | 5000000 |  |  | Cd Min: | 0.17024 | at alpha= | -16 | deg
Mach: | 0.1 |  |  | Cl=0 at alpha= | -3.1978 | deg
|  |  |  | @ Cl=0.1, Cd= | 0.0072571
|  |  |  | @ Cl=0.4, Cd= | 0.0068562
|  |  |  | @ Cl=0.6, Cd= | 0.0068508
alpha (deg) | Cl | Cd | Cm | Cl/Cd
-16 | -0.3712 | 0.17024 | 0.0102 | -2.1805
-15.5 | -0.356 | 0.16377 | 0.0069 | -2.1738
-15 | -0.3514 | 0.15334 | 0.0028 | -2.2916
-14.5 | -0.3308 | 0.14879 | 0.0002 | -2.2233
-14 | -0.3144 | 0.1427 | -0.0028 | -2.2032
-13.5 | -0.2936 | 0.13815 | -0.0053 | -2.1252
-13 | -0.2854 | 0.1299 | -0.0087 | -2.1971
-11 | -0.8574 | 0.01699 | -0.017 | -50.465
-10.5 | -0.8095 | 0.01457 | -0.0154 | -55.5594
-10 | -0.7571 | 0.01345 | -0.0141 | -56.29
-9.5 | -0.7032 | 0.01258 | -0.0129 | -55.8983
-9 | -0.6486 | 0.01188 | -0.0119 | -54.596
-8.5 | -0.5933 | 0.01131 | -0.0109 | -52.458
-8 | -0.5375 | 0.01081 | -0.01 | -49.7225
-7.5 | -0.482 | 0.0101 | -0.0091 | -47.7228
-7 | -0.4258 | 0.00955 | -0.0084 | -44.5864
-6.5 | -0.3696 | 0.00919 | -0.0076 | -40.2176
-6 | -0.3132 | 0.00888 | -0.0069 | -35.2703
-5.5 | -0.2568 | 0.00862 | -0.0062 | -29.7912
-5 | -0.2009 | 0.0083 | -0.0054 | -24.2048
-4.5 | -0.1451 | 0.00799 | -0.0047 | -18.1602
-4 | -0.0893 | 0.00781 | -0.004 | -11.4341
-3.5 | -0.0333 | 0.00765 | -0.0033 | -4.3529
-3 | 0.0218 | 0.00743 | -0.0025 | 2.9341
-2.5 | 0.0772 | 0.00731 | -0.0018 | 10.5609
-2 | 0.1332 | 0.00718 | -0.0012 | 18.5515
-1.5 | 0.1883 | 0.00706 | -0.0006 | 26.6714
-1 | 0.2441 | 0.00701 | 0 | 34.8217
-0.5 | 0.2998 | 0.00691 | 0.0005 | 43.3864
0 | 0.3554 | 0.00688 | 0.0009 | 51.657
0.5 | 0.4116 | 0.00685 | 0.0012 | 60.0876
1 | 0.4677 | 0.00682 | 0.0015 | 68.5777
1.5 | 0.5234 | 0.00685 | 0.0018 | 76.4088
2 | 0.5798 | 0.00684 | 0.002 | 84.7661
2.5 | 0.636 | 0.00687 | 0.0021 | 92.5764
3 | 0.6917 | 0.00695 | 0.0023 | 99.5252
3.5 | 0.7482 | 0.00697 | 0.0023 | 107.3458
4 | 0.8039 | 0.00704 | 0.0023 | 114.1903
4.5 | 0.8594 | 0.00715 | 0.0024 | 120.1958
5 | 0.9154 | 0.00719 | 0.0024 | 127.3157
5.5 | 0.9436 | 0.006 | 0.0077 | 157.2667
6 | 0.9915 | 0.006 | 0.0093 | 165.25
6.5 | 1.0448 | 0.00607 | 0.0098 | 172.1252
7 | 1.0982 | 0.00626 | 0.0101 | 175.4313
7.5 | 1.1517 | 0.00647 | 0.0103 | 178.0062
8 | 1.2068 | 0.00664 | 0.0101 | 181.747
8.5 | 1.2651 | 0.00695 | 0.009 | 182.0288
9 | 1.3209 | 0.00718 | 0.0085 | 183.9694
9.5 | 1.3823 | 0.00747 | 0.0067 | 185.0469
10 | 1.4458 | 0.00787 | 0.0041 | 183.7103
10.5 | 1.5087 | 0.00816 | 0.0018 | 184.8897
11 | 1.5665 | 0.00862 | 0.0003 | 181.7285
11.5 | 1.6234 | 0.00897 | -0.0009 | 180.981
12 | 1.6747 | 0.00955 | -0.0012 | 175.3613
12.5 | 1.7303 | 0.01038 | -0.003 | 166.6956
13 | 1.7823 | 0.0114 | -0.0044 | 156.3421
13.5 | 1.8323 | 0.01253 | -0.0058 | 146.233
14 | 1.8563 | 0.01387 | -0.0026 | 133.8356
14.5 | 1.8323 | 0.01671 | 0.0057 | 109.6529
15 | 1.8329 | 0.02114 | 0.0059 | 86.7029
15.5 | 1.8 | 0.02856 | 0.0068 | 63.0252
16 | 1.7664 | 0.03602 | 0.0076 | 49.0394
16.5 | 1.7305 | 0.04403 | 0.0079 | 39.3027
17 | 1.6891 | 0.05325 | 0.0074 | 31.7202
17.5 | 1.6486 | 0.06285 | 0.0063 | 26.2307
18 | 1.6146 | 0.0721 | 0.0048 | 22.3939
18.5 | 1.5668 | 0.08343 | 0.0025 | 18.7798
19 | 1.5367 | 0.093 | 0.0001 | 16.5237

## 77. Re 5M Mach 0.25 (1)
BIGFOIL.COM POLAR EXPORT
Horten 13.00% thick 7.00% camber
Horten 13.00% thick 7.00% camber |  |  |  | Cl Max: | 1.791 | at alpha= | 15 | deg
JavaFoil+Calcfoil stall+Eppler ext transition |  |  |  | L/D Max: | 132.887 | at alpha= | 5 | deg
Re: | 5000000 |  |  | Cd Min: | 0.00717 | at alpha= | 5 | deg
Mach: | 0.25 |  |  | Cl=0 at alpha= | -2.713 | deg
|  |  |  | @ Cl=0.1, Cd= | 0.0095322
|  |  |  | @ Cl=0.4, Cd= | 0.00982
|  |  |  | @ Cl=0.6, Cd= | 0.0094015
alpha (deg) | Cl | Cd | Cm | Cl/Cd
-15 | -0.198 | 0.12654 | 0.001 | -1.565
-14.5 | -0.243 | 0.11947 | 0.002 | -2.031
-14 | -0.28 | 0.11434 | 0.002 | -2.452
-13.5 | -0.313 | 0.10732 | 0.002 | -2.919
-13 | -0.342 | 0.10197 | 0.002 | -3.356
-12.5 | -0.367 | 0.09511 | 0.002 | -3.863
-12 | -0.389 | 0.08973 | 0.002 | -4.332
-11.5 | -0.406 | 0.08375 | 0.003 | -4.847
-11 | -0.419 | 0.0777 | 0.003 | -5.39
-10.5 | -0.427 | 0.07257 | 0.003 | -5.888
-10 | -0.431 | 0.06767 | 0.003 | -6.369
-9.5 | -0.43 | 0.06325 | 0.003 | -6.795
-9 | -0.424 | 0.05918 | 0.003 | -7.158
-8.5 | -0.413 | 0.05528 | 0.004 | -7.463
-8 | -0.397 | 0.05165 | 0.004 | -7.68
-7.5 | -0.376 | 0.04837 | 0.004 | -7.774
-7 | -0.351 | 0.04536 | 0.004 | -7.739
-6.5 | -0.322 | 0.04239 | 0.004 | -7.594
-6 | -0.289 | 0.03982 | 0.004 | -7.256
-5.5 | -0.252 | 0.03745 | 0.005 | -6.741
-5 | -0.213 | 0.0352 | 0.005 | -6.044
-4.5 | -0.17 | 0.03312 | 0.005 | -5.145
-4 | -0.126 | 0.03109 | 0.005 | -4.048
-3.5 | -0.079 | 0.02904 | 0.005 | -2.733
-3 | -0.031 | 0.02607 | 0.006 | -1.197
-2.5 | 0.023 | 0.00965 | 0.008 | 2.368
-2 | 0.084 | 0.00955 | 0.008 | 8.841
-1.5 | 0.147 | 0.00948 | 0.008 | 15.489
-1 | 0.21 | 0.01 | 0.008 | 20.985
-0.5 | 0.273 | 0.00989 | 0.008 | 27.614
0 | 0.337 | 0.00979 | 0.008 | 34.396
0.5 | 0.4 | 0.00982 | 0.008 | 40.764
1 | 0.463 | 0.0098 | 0.008 | 47.216
1.5 | 0.525 | 0.00935 | 0.008 | 56.167
2 | 0.587 | 0.00937 | 0.008 | 62.682
2.5 | 0.649 | 0.00952 | 0.007 | 68.151
3 | 0.711 | 0.00971 | 0.007 | 73.164
3.5 | 0.772 | 0.00976 | 0.007 | 79.075
4 | 0.833 | 0.0096 | 0.007 | 86.725
4.5 | 0.893 | 0.00941 | 0.007 | 94.933
5 | 0.953 | 0.00717 | 0.006 | 132.887
5.5 | 1.011 | 0.00798 | 0.006 | 126.695
6 | 1.068 | 0.00848 | 0.006 | 125.965
6.5 | 1.121 | 0.00914 | 0.006 | 122.615
7 | 1.169 | 0.00979 | 0.005 | 119.393
7.5 | 1.215 | 0.01058 | 0.005 | 114.773
8 | 1.261 | 0.01161 | 0.005 | 108.586
8.5 | 1.309 | 0.01269 | 0.004 | 103.124
9 | 1.357 | 0.01386 | 0.004 | 97.867
9.5 | 1.404 | 0.01519 | 0.003 | 92.476
10 | 1.452 | 0.01652 | 0.003 | 87.879
10.5 | 1.499 | 0.01807 | 0.003 | 82.944
11 | 1.546 | 0.01965 | 0.002 | 78.668
11.5 | 1.591 | 0.02144 | 0.002 | 74.218
12 | 1.637 | 0.02327 | 0.001 | 70.326
12.5 | 1.679 | 0.02537 | 0.001 | 66.204
13 | 1.712 | 0.02758 | 0.001 | 62.072
13.5 | 1.74 | 0.03003 | 0 | 57.959
14 | 1.763 | 0.03281 | 0 | 53.727
14.5 | 1.78 | 0.03591 | -0.001 | 49.558
15 | 1.791 | 0.03954 | -0.001 | 45.3
15.5 | 1.782 | 0.05276 | -0.002 | 33.77
16 | 1.777 | 0.05884 | -0.002 | 30.193
16.5 | 1.766 | 0.06337 | -0.003 | 27.868
17 | 1.748 | 0.06796 | -0.003 | 25.723
17.5 | 1.722 | 0.07269 | -0.004 | 23.695
18 | 1.689 | 0.07774 | -0.004 | 21.724
18.5 | 1.647 | 0.08304 | -0.005 | 19.833
19 | 1.597 | 0.0886 | -0.005 | 18.03
19.5 | 1.538 | 0.09452 | -0.006 | 16.27
20 | 1.467 | 0.10095 | -0.006 | 14.528

## 78. Re 5M Mach 0.25 (2)
BIGFOIL.COM POLAR EXPORT
Horten 13.00% thick 7.00% camber
Horten 13.00% thick 7.00% camber |  |  |  | Cl Max: | 1.8685 | at alpha= | 13.5 | deg
XFOIL ncrit=9 |  |  |  | L/D Max: | 180.895 | at alpha= | 9 | deg
Re: | 5000000 |  |  | Cd Min: | 0.13228 | at alpha= | -13 | deg
Mach: | 0.25 |  |  | Cl=0 at alpha= | -3.2221 | deg
|  |  |  | @ Cl=0.1, Cd= | 0.0073925
|  |  |  | @ Cl=0.4, Cd= | 0.0069508
|  |  |  | @ Cl=0.6, Cd= | 0.0069393
alpha (deg) | Cl | Cd | Cm | Cl/Cd
-13 | -0.2777 | 0.13228 | -0.0077 | -2.0993
-12.5 | -0.2612 | 0.12623 | -0.0105 | -2.0692
-12 | -0.2434 | 0.12075 | -0.0131 | -2.0157
-11.5 | -0.2386 | 0.11219 | -0.0166 | -2.1267
-11 | -0.2363 | 0.10363 | -0.0201 | -2.2802
-10.5 | -0.2354 | 0.09569 | -0.0234 | -2.46
-10 | -0.2149 | 0.09186 | -0.025 | -2.3394
-9.5 | -0.2164 | 0.08456 | -0.028 | -2.5591
-8.5 | -0.4335 | 0.04819 | -0.0296 | -8.9956
-8 | -0.5262 | 0.02248 | -0.0183 | -23.4075
-7.5 | -0.5067 | 0.01255 | -0.014 | -40.3745
-7 | -0.4481 | 0.01145 | -0.0126 | -39.1354
-6.5 | -0.389 | 0.01024 | -0.0114 | -37.9883
-6 | -0.3288 | 0.00961 | -0.0103 | -34.2144
-5.5 | -0.2689 | 0.00916 | -0.0093 | -29.3559
-5 | -0.2089 | 0.00879 | -0.0083 | -23.7656
-4.5 | -0.1497 | 0.00841 | -0.0073 | -17.8002
-4 | -0.0911 | 0.00807 | -0.0062 | -11.2887
-3.5 | -0.0324 | 0.00783 | -0.0053 | -4.1379
-3 | 0.0259 | 0.00768 | -0.0044 | 3.3724
-2.5 | 0.0833 | 0.00743 | -0.0033 | 11.2113
-2 | 0.1412 | 0.0073 | -0.0025 | 19.3425
-1.5 | 0.1983 | 0.00719 | -0.0015 | 27.58
-1 | 0.2564 | 0.00708 | -0.0009 | 36.2147
-0.5 | 0.3138 | 0.00701 | -0.0001 | 44.7646
0 | 0.3718 | 0.00698 | 0.0004 | 53.2665
0.5 | 0.4298 | 0.00692 | 0.0009 | 62.1098
1 | 0.4875 | 0.00693 | 0.0014 | 70.3463
1.5 | 0.5456 | 0.00693 | 0.0018 | 78.7302
2 | 0.604 | 0.00694 | 0.0021 | 87.0317
2.5 | 0.6617 | 0.00701 | 0.0024 | 94.3937
3 | 0.7202 | 0.00704 | 0.0025 | 102.3011
3.5 | 0.7785 | 0.00711 | 0.0027 | 109.4937
4 | 0.836 | 0.00724 | 0.0029 | 115.4696
4.5 | 0.8944 | 0.00728 | 0.003 | 122.8571
5 | 0.952 | 0.00739 | 0.0032 | 128.8227
5.5 | 0.9824 | 0.00631 | 0.0085 | 155.6894
6 | 1.0313 | 0.00619 | 0.0107 | 166.6074
6.5 | 1.0856 | 0.00635 | 0.0115 | 170.9606
7 | 1.141 | 0.00656 | 0.0121 | 173.9329
7.5 | 1.1975 | 0.00674 | 0.0124 | 177.6706
8 | 1.2536 | 0.00703 | 0.0127 | 178.3215
8.5 | 1.3172 | 0.0073 | 0.0114 | 180.4384
9 | 1.3748 | 0.0076 | 0.0114 | 180.8947
9.5 | 1.4419 | 0.00803 | 0.0091 | 179.5641
10 | 1.5107 | 0.00836 | 0.0066 | 180.7057
10.5 | 1.5749 | 0.00887 | 0.0048 | 177.5536
11 | 1.6367 | 0.00928 | 0.0037 | 176.3685
11.5 | 1.6914 | 0.00986 | 0.0038 | 171.5416
12 | 1.753 | 0.01041 | 0.0025 | 168.3958
12.5 | 1.8107 | 0.01139 | 0.0012 | 158.9728
13 | 1.8608 | 0.01298 | 0.0002 | 143.359
13.5 | 1.8685 | 0.01458 | 0.0062 | 128.155
14 | 1.8628 | 0.01835 | 0.0093 | 101.515
14.5 | 1.8419 | 0.02467 | 0.0103 | 74.6615
15 | 1.8158 | 0.03128 | 0.0115 | 58.0499
15.5 | 1.7697 | 0.03961 | 0.0127 | 44.6781
16 | 1.733 | 0.0478 | 0.0128 | 36.2552
16.5 | 1.6906 | 0.05703 | 0.0121 | 29.644
17 | 1.6444 | 0.0671 | 0.0108 | 24.5067
17.5 | 1.6025 | 0.07719 | 0.009 | 20.7605
18 | 1.5675 | 0.08689 | 0.0068 | 18.0401
18.5 | 1.5214 | 0.0983 | 0.0037 | 15.4771

## 79. Re 5M Mach 0.50 (1)
BIGFOIL.COM POLAR EXPORT
Horten 13.00% thick 7.00% camber
Horten 13.00% thick 7.00% camber |  |  |  | Cl Max: | 1.722 | at alpha= | 12.5 | deg
JavaFoil+Calcfoil stall+Eppler ext transition |  |  |  | L/D Max: | 89.334 | at alpha= | 5.5 | deg
Re: | 5000000 |  |  | Cd Min: | 0.00916 | at alpha= | 1 | deg
Mach: | 0.5 |  |  | Cl=0 at alpha= | -2.6923 | deg
|  |  |  | @ Cl=0.1, Cd= | 0.026876
|  |  |  | @ Cl=0.4, Cd= | 0.009407
|  |  |  | @ Cl=0.6, Cd= | 0.0094341
alpha (deg) | Cl | Cd | Cm | Cl/Cd
-20 | -0.937 | 0.14942 | -0.001 | -6.27
-19.5 | -0.911 | 0.14131 | -0.001 | -6.447
-19 | -0.885 | 0.13329 | -0.001 | -6.64
-18.5 | -0.859 | 0.12655 | 0 | -6.788
-18 | -0.831 | 0.13523 | 0 | -6.147
-17.5 | -0.805 | 0.12533 | 0 | -6.425
-17 | -0.779 | 0.11699 | 0.001 | -6.659
-16.5 | -0.753 | 0.11002 | 0.001 | -6.843
-16 | -0.725 | 0.12272 | 0.001 | -5.908
-15.5 | -0.698 | 0.10924 | 0.001 | -6.394
-15 | -0.672 | 0.10011 | 0.002 | -6.713
-14.5 | -0.646 | 0.09368 | 0.002 | -6.891
-14 | -0.618 | 0.10799 | 0.002 | -5.721
-13.5 | -0.591 | 0.09404 | 0.002 | -6.284
-13 | -0.564 | 0.08522 | 0.003 | -6.623
-12.5 | -0.538 | 0.07907 | 0.003 | -6.801
-12 | -0.51 | 0.0885 | 0.003 | -5.762
-11.5 | -0.483 | 0.07743 | 0.003 | -6.237
-11 | -0.456 | 0.07045 | 0.003 | -6.475
-10.5 | -0.429 | 0.0651 | 0.004 | -6.598
-10 | -0.401 | 0.06772 | 0.004 | -5.927
-9.5 | -0.374 | 0.06279 | 0.004 | -5.962
-9 | -0.347 | 0.05749 | 0.004 | -6.042
-8.5 | -0.32 | 0.05818 | 0.004 | -5.492
-8 | -0.292 | 0.05449 | 0.004 | -5.362
-7.5 | -0.265 | 0.05278 | 0.004 | -5.022
-7 | -0.237 | 0.05016 | 0.004 | -4.734
-6.5 | -0.21 | 0.04678 | 0.004 | -4.492
-6 | -0.182 | 0.0465 | 0.004 | -3.924
-5.5 | -0.155 | 0.04318 | 0.004 | -3.592
-5 | -0.128 | 0.04239 | 0.004 | -3.008
-4.5 | -0.1 | 0.04145 | 0.004 | -2.412
-4 | -0.115 | 0.03796 | 0.005 | -3.021
-3.5 | -0.079 | 0.03456 | 0.005 | -2.274
-3 | -0.032 | 0.03184 | 0.005 | -1.003
-2.5 | 0.02 | 0.02982 | 0.005 | 0.671
-2 | 0.075 | 0.02788 | 0.006 | 2.702
-1.5 | 0.134 | 0.02551 | 0.006 | 5.236
-1 | 0.232 | 0.00977 | 0.009 | 23.741
-0.5 | 0.303 | 0.00978 | 0.009 | 30.995
0 | 0.375 | 0.0094 | 0.009 | 39.872
0.5 | 0.446 | 0.00942 | 0.009 | 47.302
1 | 0.515 | 0.00916 | 0.009 | 56.231
1.5 | 0.584 | 0.00946 | 0.009 | 61.715
2 | 0.652 | 0.00935 | 0.008 | 69.744
2.5 | 0.719 | 0.00976 | 0.008 | 73.694
3 | 0.785 | 0.00994 | 0.008 | 78.919
3.5 | 0.847 | 0.01024 | 0.008 | 82.737
4 | 0.903 | 0.01077 | 0.008 | 83.815
4.5 | 0.957 | 0.01206 | 0.007 | 79.341
5 | 1.011 | 0.01291 | 0.007 | 78.344
5.5 | 1.067 | 0.01195 | 0.007 | 89.334
6 | 1.123 | 0.0131 | 0.006 | 85.679
6.5 | 1.178 | 0.01447 | 0.006 | 81.393
7 | 1.232 | 0.01602 | 0.006 | 76.958
7.5 | 1.286 | 0.01734 | 0.005 | 74.159
8 | 1.339 | 0.01872 | 0.005 | 71.52
8.5 | 1.39 | 0.02043 | 0.004 | 68.021
9 | 1.44 | 0.02225 | 0.004 | 64.737
9.5 | 1.488 | 0.02434 | 0.004 | 61.16
10 | 1.535 | 0.0266 | 0.003 | 57.703
10.5 | 1.579 | 0.0292 | 0.003 | 54.079
11 | 1.621 | 0.03201 | 0.002 | 50.652
11.5 | 1.66 | 0.03531 | 0.002 | 47.012
12 | 1.695 | 0.03896 | 0.002 | 43.522
12.5 | 1.722 | 0.04312 | 0.001 | 39.937
13 | 1.7 | 0.04828 | 0.001 | 35.212
13.5 | 1.63 | 0.05488 | 0 | 29.712
14 | 1.359 | 0.0879 | 0 | 15.465
14.5 | 1.035 | 0.0971 | -0.001 | 10.656
15 | 1.061 | 0.10643 | -0.001 | 9.967
15.5 | 1.086 | 0.11701 | -0.002 | 9.285
16 | 1.114 | 0.12073 | -0.002 | 9.225
16.5 | 1.142 | 0.12034 | -0.003 | 9.491
17 | 1.169 | 0.12262 | -0.003 | 9.537
17.5 | 1.198 | 0.12077 | -0.004 | 9.916

## 80. Re 5M Mach 0.50 (2)
BIGFOIL.COM POLAR EXPORT
Horten 13.00% thick 7.00% camber
Horten 13.00% thick 7.00% camber |  |  |  | Cl Max: | 1.7996 | at alpha= | 10.5 | deg
XFOIL ncrit=9 |  |  |  | L/D Max: | 162.653 | at alpha= | 7 | deg
Re: | 5000000 |  |  | Cd Min: | 0.24281 | at alpha= | -20 | deg
Mach: | 0.5 |  |  | Cl=0 at alpha= | -4.0633 | deg
|  |  |  | @ Cl=0.1, Cd= | 0.0088044
|  |  |  | @ Cl=0.4, Cd= | 0.0074842
|  |  |  | @ Cl=0.6, Cd= | 0.0074352
alpha (deg) | Cl | Cd | Cm | Cl/Cd
-20 | -0.5578 | 0.24281 | 0.0502 | -2.2973
-19.5 | -0.5356 | 0.23511 | 0.046 | -2.2781
-19 | -0.5129 | 0.22795 | 0.042 | -2.2501
-18.5 | -0.4905 | 0.2206 | 0.0379 | -2.2235
-18 | -0.469 | 0.21329 | 0.0338 | -2.1989
-17.5 | -0.4431 | 0.20789 | 0.0301 | -2.1314
-17 | -0.4195 | 0.20115 | 0.0263 | -2.0855
-16.5 | -0.4013 | 0.19178 | 0.0221 | -2.0925
-16 | -0.3748 | 0.18649 | 0.0186 | -2.0098
-15 | -0.3299 | 0.17238 | 0.0112 | -1.9138
-14.5 | -0.3084 | 0.1651 | 0.0075 | -1.868
-14 | -0.2872 | 0.15796 | 0.0039 | -1.8182
-13.5 | -0.2681 | 0.15018 | 0.0001 | -1.7852
-13 | -0.2471 | 0.14342 | -0.0033 | -1.7229
-12.5 | -0.2315 | 0.13523 | -0.0071 | -1.7119
-12 | -0.2048 | 0.13034 | -0.0099 | -1.5713
-11.5 | -0.1859 | 0.12348 | -0.0132 | -1.5055
-11 | -0.1652 | 0.11729 | -0.0161 | -1.4085
-10.5 | -0.1482 | 0.11047 | -0.0193 | -1.3415
-10 | -0.1334 | 0.1035 | -0.0224 | -1.2889
-9.5 | -0.1218 | 0.09628 | -0.0255 | -1.2651
-9 | -0.111 | 0.08948 | -0.0285 | -1.2405
-8.5 | -0.0896 | 0.08492 | -0.0304 | -1.0551
-8 | -0.0766 | 0.07932 | -0.0327 | -0.96571
-7.5 | -0.0777 | 0.07254 | -0.0357 | -1.0711
-7 | -0.0873 | 0.06694 | -0.0374 | -1.3042
-6.5 | -0.0938 | 0.06225 | -0.0353 | -1.5068
-6 | -0.0907 | 0.05596 | -0.0349 | -1.6208
-5.5 | -0.0795 | 0.04947 | -0.0337 | -1.607
-5 | -0.055 | 0.04395 | -0.0319 | -1.2514
-4.5 | -0.0214 | 0.039 | -0.0295 | -0.54872
-4 | 0.0031 | 0.03168 | -0.025 | 0.097854
-3.5 | 0.0321 | 0.02467 | -0.0195 | 1.3012
-3 | 0.0375 | 0.00964 | -0.0125 | 3.89
-2.5 | 0.1108 | 0.00866 | -0.0111 | 12.7945
-2 | 0.1813 | 0.00814 | -0.0092 | 22.2727
-1.5 | 0.2487 | 0.00784 | -0.0072 | 31.7219
-1 | 0.3164 | 0.00764 | -0.0054 | 41.4136
-0.5 | 0.3825 | 0.0075 | -0.0035 | 51
0 | 0.4488 | 0.00744 | -0.0019 | 60.3226
0.5 | 0.516 | 0.0074 | -0.0006 | 69.7297
1 | 0.5824 | 0.00743 | 0.0007 | 78.3849
1.5 | 0.6497 | 0.00745 | 0.0018 | 87.2081
2 | 0.7172 | 0.00751 | 0.0027 | 95.4993
2.5 | 0.784 | 0.00764 | 0.0037 | 102.6178
3 | 0.8525 | 0.00772 | 0.0045 | 110.4275
3.5 | 0.9198 | 0.00788 | 0.0054 | 116.7259
4 | 0.9873 | 0.00806 | 0.0064 | 122.4938
4.5 | 1.0556 | 0.00822 | 0.0073 | 128.4185
5 | 1.122 | 0.00849 | 0.0085 | 132.1555
5.5 | 1.1893 | 0.00869 | 0.0097 | 136.8585
6 | 1.2119 | 0.00756 | 0.0191 | 160.3042
6.5 | 1.2676 | 0.00788 | 0.0226 | 160.8629
7 | 1.3305 | 0.00818 | 0.025 | 162.6528
7.5 | 1.3925 | 0.00861 | 0.0275 | 161.7305
8 | 1.467 | 0.00927 | 0.0274 | 158.2524
8.5 | 1.5563 | 0.00994 | 0.0249 | 156.5694
9 | 1.6392 | 0.01101 | 0.0229 | 148.8828
9.5 | 1.713 | 0.01209 | 0.0227 | 141.6873
10 | 1.7605 | 0.0148 | 0.0222 | 118.9527
10.5 | 1.7996 | 0.02036 | 0.0167 | 88.389
11 | 1.7914 | 0.02626 | 0.0176 | 68.2178
11.5 | 1.7303 | 0.03371 | 0.0223 | 51.329
12 | 1.7032 | 0.03975 | 0.0252 | 42.8478
12.5 | 1.675 | 0.04642 | 0.0268 | 36.0836
13 | 1.6409 | 0.05402 | 0.0274 | 30.3758
13.5 | 1.6316 | 0.06016 | 0.0277 | 27.121
14 | 1.5999 | 0.06826 | 0.0271 | 23.4383
14.5 | 1.5952 | 0.07448 | 0.0267 | 21.4178
15 | 1.5714 | 0.08251 | 0.0253 | 19.045
15.5 | 1.562 | 0.08956 | 0.024 | 17.4408

## 81. Re 6M Mach 0.00 (1)
BIGFOIL.COM POLAR EXPORT
Horten 13.00% thick 7.00% camber
Horten 13.00% thick 7.00% camber |  |  |  | Cl Max: | 1.818 | at alpha= | 17 | deg
JavaFoil+Calcfoil stall+Eppler ext transition |  |  |  | L/D Max: | 136.021 | at alpha= | 6 | deg
Re: | 6000000 |  |  | Cd Min: | 0.00738 | at alpha= | 5 | deg
Mach: | 0 |  |  | Cl=0 at alpha= | -2.6864 | deg
|  |  |  | @ Cl=0.1, Cd= | 0.0096957
|  |  |  | @ Cl=0.4, Cd= | 0.00933
|  |  |  | @ Cl=0.6, Cd= | 0.0094117
alpha (deg) | Cl | Cd | Cm | Cl/Cd
-18.5 | -0.493 | 0.15528 | 0 | -3.173
-18 | -0.504 | 0.14818 | 0 | -3.4
-17.5 | -0.515 | 0.14119 | 0 | -3.645
-17 | -0.525 | 0.13416 | 0.001 | -3.914
-16.5 | -0.535 | 0.12811 | 0.001 | -4.174
-16 | -0.543 | 0.12142 | 0.001 | -4.476
-15.5 | -0.55 | 0.11449 | 0.001 | -4.805
-15 | -0.556 | 0.10864 | 0.001 | -5.115
-14.5 | -0.56 | 0.10297 | 0.002 | -5.439
-14 | -0.563 | 0.09763 | 0.002 | -5.764
-13.5 | -0.564 | 0.092 | 0.002 | -6.13
-13 | -0.563 | 0.0872 | 0.002 | -6.459
-12.5 | -0.561 | 0.0822 | 0.002 | -6.82
-12 | -0.556 | 0.07767 | 0.003 | -7.157
-11.5 | -0.549 | 0.07344 | 0.003 | -7.471
-11 | -0.539 | 0.06914 | 0.003 | -7.796
-10.5 | -0.527 | 0.06516 | 0.003 | -8.086
-10 | -0.512 | 0.06135 | 0.003 | -8.344
-9.5 | -0.494 | 0.05778 | 0.003 | -8.552
-9 | -0.474 | 0.05429 | 0.004 | -8.725
-8.5 | -0.45 | 0.0511 | 0.004 | -8.81
-8 | -0.424 | 0.04805 | 0.004 | -8.822
-7.5 | -0.395 | 0.04518 | 0.004 | -8.74
-7 | -0.363 | 0.04247 | 0.004 | -8.553
-6.5 | -0.329 | 0.03979 | 0.004 | -8.268
-6 | -0.292 | 0.03744 | 0.005 | -7.807
-5.5 | -0.253 | 0.03518 | 0.005 | -7.203
-5 | -0.212 | 0.033 | 0.005 | -6.432
-4.5 | -0.169 | 0.03076 | 0.005 | -5.507
-4 | -0.125 | 0.02826 | 0.005 | -4.421
-3.5 | -0.094 | 0.00939 | 0.008 | -10.059
-3 | -0.037 | 0.00929 | 0.008 | -3.944
-2.5 | 0.022 | 0.00918 | 0.008 | 2.426
-2 | 0.082 | 0.00974 | 0.008 | 8.43
-1.5 | 0.143 | 0.00959 | 0.008 | 14.874
-1 | 0.204 | 0.00949 | 0.008 | 21.442
-0.5 | 0.265 | 0.00943 | 0.008 | 28.102
0 | 0.326 | 0.00935 | 0.008 | 34.923
0.5 | 0.388 | 0.00932 | 0.008 | 41.617
1 | 0.448 | 0.00937 | 0.008 | 47.843
1.5 | 0.509 | 0.00934 | 0.008 | 54.451
2 | 0.569 | 0.00936 | 0.007 | 60.824
2.5 | 0.629 | 0.00946 | 0.007 | 66.483
3 | 0.689 | 0.00948 | 0.007 | 72.679
3.5 | 0.749 | 0.00957 | 0.007 | 78.223
4 | 0.808 | 0.00931 | 0.007 | 86.777
4.5 | 0.867 | 0.00939 | 0.006 | 92.403
5 | 0.926 | 0.00738 | 0.006 | 125.514
5.5 | 0.984 | 0.00755 | 0.006 | 130.44
6 | 1.042 | 0.00766 | 0.006 | 136.021
6.5 | 1.098 | 0.00836 | 0.005 | 131.347
7 | 1.152 | 0.00866 | 0.005 | 132.988
7.5 | 1.203 | 0.00899 | 0.005 | 133.782
8 | 1.25 | 0.00957 | 0.004 | 130.615
8.5 | 1.294 | 0.01039 | 0.004 | 124.605
9 | 1.338 | 0.01149 | 0.004 | 116.446
9.5 | 1.383 | 0.01263 | 0.003 | 109.528
10 | 1.429 | 0.0139 | 0.003 | 102.799
10.5 | 1.474 | 0.01523 | 0.003 | 96.783
11 | 1.519 | 0.01669 | 0.002 | 91.06
11.5 | 1.564 | 0.01824 | 0.002 | 85.758
12 | 1.609 | 0.01989 | 0.001 | 80.877
12.5 | 1.652 | 0.02168 | 0.001 | 76.197
13 | 1.687 | 0.02366 | 0.001 | 71.287
13.5 | 1.72 | 0.02579 | 0 | 66.664
14 | 1.748 | 0.02818 | 0 | 62.004
14.5 | 1.772 | 0.03083 | -0.001 | 57.474
15 | 1.793 | 0.03394 | -0.001 | 52.823
15.5 | 1.808 | 0.03774 | -0.002 | 47.914
16 | 1.806 | 0.04947 | -0.002 | 36.508
16.5 | 1.814 | 0.05334 | -0.003 | 34.005
17 | 1.818 | 0.05709 | -0.003 | 31.839
17.5 | 1.817 | 0.06077 | -0.004 | 29.906
18 | 1.813 | 0.06466 | -0.004 | 28.035
18.5 | 1.804 | 0.0687 | -0.005 | 26.256
19 | 1.791 | 0.07284 | -0.005 | 24.582
19.5 | 1.772 | 0.07713 | -0.006 | 22.974
20 | 1.747 | 0.08169 | -0.006 | 21.385

## 82. Re 6M Mach 0.00 (2)
BIGFOIL.COM POLAR EXPORT
Horten 13.00% thick 7.00% camber
Horten 13.00% thick 7.00% camber |  |  |  | Cl Max: | 1.8536 | at alpha= | 14 | deg
XFOIL ncrit=9 |  |  |  | L/D Max: | 192.574 | at alpha= | 10 | deg
Re: | 6000000 |  |  | Cd Min: | 0.13634 | at alpha= | -14 | deg
Mach: | 0 |  |  | Cl=0 at alpha= | -3.1745 | deg
|  |  |  | @ Cl=0.1, Cd= | 0.0069686
|  |  |  | @ Cl=0.4, Cd= | 0.0066069
|  |  |  | @ Cl=0.6, Cd= | 0.0066267
alpha (deg) | Cl | Cd | Cm | Cl/Cd
-14 | -0.3332 | 0.13634 | -0.0052 | -2.4439
-12.5 | -0.6218 | 0.07028 | -0.0377 | -8.8475
-12 | -0.7464 | 0.05244 | -0.032 | -14.2334
-11.5 | -0.9087 | 0.01494 | -0.0158 | -60.8233
-11 | -0.8596 | 0.01334 | -0.0143 | -64.4378
-10.5 | -0.8073 | 0.01248 | -0.0132 | -64.6875
-10 | -0.7539 | 0.0118 | -0.0121 | -63.8898
-9.5 | -0.6998 | 0.01123 | -0.0112 | -62.3152
-9 | -0.6453 | 0.01074 | -0.0103 | -60.0838
-8.5 | -0.5902 | 0.01029 | -0.0094 | -57.3567
-8 | -0.5351 | 0.00992 | -0.0087 | -53.9415
-7.5 | -0.4795 | 0.00954 | -0.0079 | -50.2621
-7 | -0.4243 | 0.00899 | -0.0072 | -47.1969
-6.5 | -0.3687 | 0.00865 | -0.0065 | -42.6243
-6 | -0.313 | 0.00838 | -0.0059 | -37.3508
-5.5 | -0.2574 | 0.00816 | -0.0052 | -31.5441
-5 | -0.2015 | 0.00795 | -0.0046 | -25.3459
-4.5 | -0.1467 | 0.00765 | -0.0038 | -19.1765
-4 | -0.0914 | 0.00746 | -0.0031 | -12.252
-3.5 | -0.0358 | 0.00731 | -0.0025 | -4.8974
-3 | 0.0192 | 0.00717 | -0.0018 | 2.6778
-2.5 | 0.0744 | 0.00701 | -0.0012 | 10.6134
-2 | 0.13 | 0.00692 | -0.0007 | 18.7861
-1.5 | 0.1848 | 0.00683 | 0 | 27.0571
-1 | 0.2407 | 0.00674 | 0.0004 | 35.7122
-0.5 | 0.296 | 0.00668 | 0.0009 | 44.3114
0 | 0.3517 | 0.00665 | 0.0012 | 52.8872
0.5 | 0.4077 | 0.0066 | 0.0015 | 61.7727
1 | 0.4632 | 0.00661 | 0.0018 | 70.0756
1.5 | 0.5192 | 0.0066 | 0.002 | 78.6667
2 | 0.5753 | 0.0066 | 0.0021 | 87.1667
2.5 | 0.6308 | 0.00666 | 0.0022 | 94.7147
3 | 0.687 | 0.00668 | 0.0022 | 102.8443
3.5 | 0.7429 | 0.00673 | 0.0022 | 110.3863
4 | 0.7982 | 0.00683 | 0.0023 | 116.8668
4.5 | 0.8541 | 0.00687 | 0.0022 | 124.3231
5 | 0.9093 | 0.00696 | 0.0022 | 130.6466
5.5 | 0.9466 | 0.00615 | 0.0055 | 153.9187
6 | 0.9885 | 0.00576 | 0.0083 | 171.6146
6.5 | 1.0401 | 0.00585 | 0.009 | 177.7949
7 | 1.0928 | 0.00604 | 0.0093 | 180.9272
7.5 | 1.1468 | 0.00617 | 0.0093 | 185.8671
8 | 1.2002 | 0.00638 | 0.0093 | 188.1191
8.5 | 1.2539 | 0.00662 | 0.0092 | 189.4109
9 | 1.3121 | 0.00683 | 0.008 | 192.1083
9.5 | 1.3656 | 0.00716 | 0.0077 | 190.7263
10 | 1.4289 | 0.00742 | 0.0052 | 192.5741
10.5 | 1.4917 | 0.00779 | 0.0026 | 191.4891
11 | 1.5523 | 0.00815 | 0.0004 | 190.4663
11.5 | 1.6087 | 0.00853 | -0.0009 | 188.5932
12 | 1.6579 | 0.00906 | -0.0009 | 182.9912
12.5 | 1.7093 | 0.01009 | -0.0023 | 169.4054
13 | 1.7621 | 0.01097 | -0.0038 | 160.629
13.5 | 1.812 | 0.01198 | -0.0052 | 151.2521
14 | 1.8536 | 0.0137 | -0.0062 | 135.2993
14.5 | 1.8245 | 0.01593 | 0.0045 | 114.5323
15 | 1.8231 | 0.02024 | 0.0051 | 90.0741
15.5 | 1.7934 | 0.02748 | 0.0057 | 65.262
16 | 1.7517 | 0.0357 | 0.0067 | 49.0672
16.5 | 1.7208 | 0.04327 | 0.0069 | 39.7689
17 | 1.6847 | 0.05198 | 0.0064 | 32.4105
17.5 | 1.651 | 0.06082 | 0.0054 | 27.1457
18 | 1.6117 | 0.07073 | 0.0039 | 22.7867
18.5 | 1.567 | 0.08173 | 0.0017 | 19.1729
19 | 1.5402 | 0.09086 | -0.0006 | 16.9514

## 83. Re 6M Mach 0.10 (1)
BIGFOIL.COM POLAR EXPORT
Horten 13.00% thick 7.00% camber
Horten 13.00% thick 7.00% camber |  |  |  | Cl Max: | 1.811 | at alpha= | 17 | deg
JavaFoil+Calcfoil stall+Eppler ext transition |  |  |  | L/D Max: | 134.167 | at alpha= | 5.5 | deg
Re: | 6000000 |  |  | Cd Min: | 0.00716 | at alpha= | 5 | deg
Mach: | 0.1 |  |  | Cl=0 at alpha= | -2.6864 | deg
|  |  |  | @ Cl=0.1, Cd= | 0.0097005
|  |  |  | @ Cl=0.4, Cd= | 0.0093449
|  |  |  | @ Cl=0.6, Cd= | 0.0094887
alpha (deg) | Cl | Cd | Cm | Cl/Cd
-18 | -0.456 | 0.15187 | 0 | -3
-17.5 | -0.469 | 0.14486 | 0 | -3.237
-17 | -0.482 | 0.13805 | 0 | -3.489
-16.5 | -0.494 | 0.13184 | 0.001 | -3.746
-16 | -0.505 | 0.12482 | 0.001 | -4.048
-15.5 | -0.515 | 0.11786 | 0.001 | -4.366
-15 | -0.523 | 0.11139 | 0.001 | -4.693
-14.5 | -0.53 | 0.10521 | 0.002 | -5.035
-14 | -0.535 | 0.09912 | 0.002 | -5.4
-13.5 | -0.539 | 0.09393 | 0.002 | -5.741
-13 | -0.541 | 0.08856 | 0.002 | -6.111
-12.5 | -0.541 | 0.08373 | 0.002 | -6.462
-12 | -0.539 | 0.07893 | 0.003 | -6.826
-11.5 | -0.534 | 0.07424 | 0.003 | -7.194
-11 | -0.527 | 0.07011 | 0.003 | -7.511
-10.5 | -0.517 | 0.06594 | 0.003 | -7.833
-10 | -0.503 | 0.06194 | 0.003 | -8.128
-9.5 | -0.487 | 0.05827 | 0.003 | -8.365
-9 | -0.468 | 0.05472 | 0.004 | -8.56
-8.5 | -0.446 | 0.05149 | 0.004 | -8.669
-8 | -0.421 | 0.04847 | 0.004 | -8.688
-7.5 | -0.393 | 0.04551 | 0.004 | -8.636
-7 | -0.362 | 0.04271 | 0.004 | -8.479
-6.5 | -0.328 | 0.04016 | 0.004 | -8.179
-6 | -0.292 | 0.0377 | 0.004 | -7.748
-5.5 | -0.253 | 0.03547 | 0.005 | -7.146
-5 | -0.212 | 0.03324 | 0.005 | -6.393
-4.5 | -0.17 | 0.03102 | 0.005 | -5.468
-4 | -0.125 | 0.02867 | 0.005 | -4.363
-3.5 | -0.095 | 0.00937 | 0.008 | -10.115
-3 | -0.037 | 0.00933 | 0.008 | -3.944
-2.5 | 0.022 | 0.00923 | 0.008 | 2.422
-2 | 0.082 | 0.00973 | 0.008 | 8.471
-1.5 | 0.143 | 0.00963 | 0.008 | 14.881
-1 | 0.205 | 0.00949 | 0.008 | 21.559
-0.5 | 0.266 | 0.00942 | 0.008 | 28.252
0 | 0.328 | 0.00938 | 0.008 | 34.969
0.5 | 0.39 | 0.00934 | 0.008 | 41.722
1 | 0.451 | 0.00937 | 0.008 | 48.114
1.5 | 0.511 | 0.00942 | 0.008 | 54.253
2 | 0.572 | 0.00947 | 0.007 | 60.371
2.5 | 0.632 | 0.00951 | 0.007 | 66.486
3 | 0.692 | 0.00954 | 0.007 | 72.57
3.5 | 0.752 | 0.00965 | 0.007 | 77.938
4 | 0.812 | 0.00936 | 0.007 | 86.752
4.5 | 0.872 | 0.00913 | 0.007 | 95.476
5 | 0.93 | 0.00716 | 0.006 | 130.043
5.5 | 0.989 | 0.00737 | 0.006 | 134.167
6 | 1.046 | 0.00821 | 0.006 | 127.505
6.5 | 1.102 | 0.00844 | 0.005 | 130.573
7 | 1.156 | 0.00876 | 0.005 | 131.983
7.5 | 1.206 | 0.00913 | 0.005 | 132.096
8 | 1.252 | 0.00979 | 0.004 | 127.948
8.5 | 1.297 | 0.01068 | 0.004 | 121.421
9 | 1.341 | 0.01181 | 0.004 | 113.522
9.5 | 1.387 | 0.01295 | 0.003 | 107.051
10 | 1.432 | 0.01427 | 0.003 | 100.404
10.5 | 1.478 | 0.01561 | 0.003 | 94.672
11 | 1.524 | 0.0171 | 0.002 | 89.126
11.5 | 1.569 | 0.01865 | 0.002 | 84.114
12 | 1.613 | 0.02034 | 0.001 | 79.328
12.5 | 1.657 | 0.02215 | 0.001 | 74.777
13 | 1.691 | 0.0242 | 0.001 | 69.901
13.5 | 1.723 | 0.02638 | 0 | 65.319
14 | 1.751 | 0.02881 | 0 | 60.769
14.5 | 1.774 | 0.03154 | -0.001 | 56.255
15 | 1.794 | 0.0347 | -0.001 | 51.702
15.5 | 1.808 | 0.03875 | -0.002 | 46.652
16 | 1.804 | 0.05062 | -0.002 | 35.641
16.5 | 1.81 | 0.0545 | -0.003 | 33.205
17 | 1.811 | 0.05833 | -0.003 | 31.046
17.5 | 1.808 | 0.06216 | -0.004 | 29.084
18 | 1.8 | 0.06617 | -0.004 | 27.202
18.5 | 1.788 | 0.07027 | -0.005 | 25.438
19 | 1.77 | 0.07465 | -0.005 | 23.719
19.5 | 1.748 | 0.07916 | -0.006 | 22.077
20 | 1.718 | 0.08375 | -0.006 | 20.513

## 84. Re 6M Mach 0.10 (2)
BIGFOIL.COM POLAR EXPORT
Horten 13.00% thick 7.00% camber
Horten 13.00% thick 7.00% camber |  |  |  | Cl Max: | 1.8522 | at alpha= | 14 | deg
XFOIL ncrit=9 |  |  |  | L/D Max: | 192.04 | at alpha= | 10 | deg
Re: | 6000000 |  |  | Cd Min: | 0.16445 | at alpha= | -16 | deg
Mach: | 0.1 |  |  | Cl=0 at alpha= | -3.179 | deg
|  |  |  | @ Cl=0.1, Cd= | 0.0069904
|  |  |  | @ Cl=0.4, Cd= | 0.0066216
|  |  |  | @ Cl=0.6, Cd= | 0.0066456
alpha (deg) | Cl | Cd | Cm | Cl/Cd
-16 | -0.3242 | 0.16445 | 0.0275 | -1.9714
-15.5 | -0.3605 | 0.16153 | 0.006 | -2.2318
-15 | -0.3457 | 0.15471 | 0.0027 | -2.2345
-14.5 | -0.3342 | 0.14695 | -0.0008 | -2.2742
-14 | -0.3256 | 0.13864 | -0.0044 | -2.3485
-13.5 | -0.2954 | 0.13688 | -0.0061 | -2.1581
-13 | -0.2979 | 0.12581 | -0.0104 | -2.3679
-12.5 | -0.2848 | 0.11946 | -0.0133 | -2.3841
-12 | -0.2814 | 0.11112 | -0.0168 | -2.5324
-11.5 | -0.6686 | 0.05681 | -0.0331 | -11.7691
-11 | -0.8654 | 0.01494 | -0.0164 | -57.925
-10.5 | -0.8151 | 0.0133 | -0.0149 | -61.2857
-10 | -0.7617 | 0.01236 | -0.0136 | -61.6262
-9.5 | -0.7072 | 0.01165 | -0.0125 | -60.7039
-9 | -0.6521 | 0.01106 | -0.0114 | -58.9602
-8.5 | -0.5964 | 0.01055 | -0.0105 | -56.5308
-8 | -0.5405 | 0.01012 | -0.0096 | -53.4091
-7.5 | -0.4842 | 0.00971 | -0.0088 | -49.8661
-7 | -0.4282 | 0.00917 | -0.008 | -46.6957
-6.5 | -0.372 | 0.00876 | -0.0072 | -42.4658
-6 | -0.3156 | 0.00846 | -0.0065 | -37.305
-5.5 | -0.2594 | 0.00822 | -0.0057 | -31.5572
-5 | -0.2029 | 0.008 | -0.0051 | -25.3625
-4.5 | -0.1474 | 0.00771 | -0.0042 | -19.118
-4 | -0.0917 | 0.0075 | -0.0035 | -12.2267
-3.5 | -0.0357 | 0.00734 | -0.0028 | -4.8638
-3 | 0.0199 | 0.00721 | -0.0021 | 2.7601
-2.5 | 0.0754 | 0.00703 | -0.0014 | 10.7255
-2 | 0.1313 | 0.00694 | -0.0008 | 18.9193
-1.5 | 0.1866 | 0.00684 | -0.0002 | 27.2807
-1 | 0.2429 | 0.00675 | 0.0003 | 35.9852
-0.5 | 0.2984 | 0.0067 | 0.0008 | 44.5373
0 | 0.3547 | 0.00667 | 0.0011 | 53.1784
0.5 | 0.4109 | 0.00661 | 0.0014 | 62.1634
1 | 0.4667 | 0.00663 | 0.0018 | 70.3922
1.5 | 0.5232 | 0.00662 | 0.0019 | 79.0332
2 | 0.5796 | 0.00662 | 0.0021 | 87.5529
2.5 | 0.6355 | 0.00669 | 0.0023 | 94.9925
3 | 0.6921 | 0.0067 | 0.0023 | 103.2985
3.5 | 0.7482 | 0.00676 | 0.0023 | 110.6805
4 | 0.8039 | 0.00686 | 0.0024 | 117.1866
4.5 | 0.8604 | 0.0069 | 0.0023 | 124.6957
5 | 0.9158 | 0.00699 | 0.0023 | 131.0157
5.5 | 0.9554 | 0.00627 | 0.0053 | 152.3764
6 | 0.9956 | 0.00579 | 0.0085 | 171.9516
6.5 | 1.0474 | 0.0059 | 0.0093 | 177.5254
7 | 1.1007 | 0.00608 | 0.0096 | 181.0362
7.5 | 1.1551 | 0.00621 | 0.0096 | 186.0064
8 | 1.2086 | 0.00645 | 0.0098 | 187.3798
8.5 | 1.2632 | 0.00667 | 0.0096 | 189.3853
9 | 1.3219 | 0.0069 | 0.0085 | 191.5797
9.5 | 1.3762 | 0.00724 | 0.0081 | 190.0829
10 | 1.4403 | 0.0075 | 0.0056 | 192.04
10.5 | 1.5037 | 0.0079 | 0.003 | 190.3418
11 | 1.5651 | 0.00825 | 0.0009 | 189.7091
11.5 | 1.6216 | 0.00866 | -0.0003 | 187.2517
12.5 | 1.7238 | 0.01024 | -0.0016 | 168.3398
13 | 1.7766 | 0.01116 | -0.0031 | 159.1935
13.5 | 1.8264 | 0.01225 | -0.0043 | 149.0939
14 | 1.8522 | 0.0139 | -0.002 | 133.2518
14.5 | 1.8269 | 0.01707 | 0.0057 | 107.024
15 | 1.8265 | 0.02166 | 0.0059 | 84.3259
15.5 | 1.7875 | 0.02963 | 0.0068 | 60.3274
16 | 1.7435 | 0.03805 | 0.0077 | 45.8213
16.5 | 1.7181 | 0.04523 | 0.0077 | 37.9859
17 | 1.6796 | 0.05426 | 0.0071 | 30.9547
17.5 | 1.6417 | 0.06365 | 0.006 | 25.7926
18.5 | 1.5583 | 0.08454 | 0.002 | 18.4327
19 | 1.5273 | 0.09435 | -0.0005 | 16.1876

## 85. Re 6M Mach 0.25 (1)
BIGFOIL.COM POLAR EXPORT
Horten 13.00% thick 7.00% camber
Horten 13.00% thick 7.00% camber |  |  |  | Cl Max: | 1.791 | at alpha= | 15 | deg
JavaFoil+Calcfoil stall+Eppler ext transition |  |  |  | L/D Max: | 128.722 | at alpha= | 6 | deg
Re: | 6000000 |  |  | Cd Min: | 0.008 | at alpha= | 5.5 | deg
Mach: | 0.25 |  |  | Cl=0 at alpha= | -2.6885 | deg
|  |  |  | @ Cl=0.1, Cd= | 0.0094719
|  |  |  | @ Cl=0.4, Cd= | 0.0096
|  |  |  | @ Cl=0.6, Cd= | 0.0091736
alpha (deg) | Cl | Cd | Cm | Cl/Cd
-15 | -0.198 | 0.12439 | 0.001 | -1.592
-14.5 | -0.243 | 0.11864 | 0.002 | -2.046
-14 | -0.28 | 0.11127 | 0.002 | -2.52
-13.5 | -0.313 | 0.10687 | 0.002 | -2.932
-13 | -0.342 | 0.10101 | 0.002 | -3.389
-12.5 | -0.368 | 0.09429 | 0.002 | -3.898
-12 | -0.389 | 0.08831 | 0.002 | -4.403
-11.5 | -0.406 | 0.08198 | 0.003 | -4.954
-11 | -0.419 | 0.07697 | 0.003 | -5.444
-10.5 | -0.428 | 0.0717 | 0.003 | -5.963
-10 | -0.431 | 0.06676 | 0.003 | -6.458
-9.5 | -0.43 | 0.06236 | 0.003 | -6.895
-9 | -0.424 | 0.0583 | 0.003 | -7.27
-8.5 | -0.413 | 0.05451 | 0.004 | -7.574
-8 | -0.397 | 0.05088 | 0.004 | -7.801
-7.5 | -0.376 | 0.04775 | 0.004 | -7.881
-7 | -0.351 | 0.04484 | 0.004 | -7.834
-6.5 | -0.322 | 0.04186 | 0.004 | -7.696
-6 | -0.289 | 0.03926 | 0.004 | -7.366
-5.5 | -0.253 | 0.03693 | 0.005 | -6.844
-5 | -0.213 | 0.03466 | 0.005 | -6.146
-4.5 | -0.171 | 0.03258 | 0.005 | -5.237
-4 | -0.126 | 0.03049 | 0.005 | -4.136
-3.5 | -0.08 | 0.02832 | 0.005 | -2.811
-3 | -0.038 | 0.00946 | 0.008 | -3.967
-2.5 | 0.023 | 0.0094 | 0.008 | 2.431
-2 | 0.084 | 0.00935 | 0.008 | 9.025
-1.5 | 0.147 | 0.00983 | 0.008 | 14.938
-1 | 0.21 | 0.00976 | 0.008 | 21.494
-0.5 | 0.273 | 0.00967 | 0.008 | 28.248
0 | 0.337 | 0.00954 | 0.008 | 35.308
0.5 | 0.4 | 0.0096 | 0.008 | 41.714
1 | 0.463 | 0.00962 | 0.008 | 48.11
1.5 | 0.525 | 0.00911 | 0.008 | 57.653
2 | 0.587 | 0.00914 | 0.008 | 64.245
2.5 | 0.649 | 0.0093 | 0.007 | 69.817
3 | 0.711 | 0.00945 | 0.007 | 75.168
3.5 | 0.772 | 0.00955 | 0.007 | 80.801
4 | 0.833 | 0.00935 | 0.007 | 89.081
4.5 | 0.894 | 0.00919 | 0.007 | 97.264
5 | 0.953 | 0.00887 | 0.006 | 107.458
5.5 | 1.012 | 0.008 | 0.006 | 126.568
6 | 1.069 | 0.00831 | 0.006 | 128.722
6.5 | 1.123 | 0.00896 | 0.006 | 125.349
7 | 1.172 | 0.00949 | 0.005 | 123.564
7.5 | 1.218 | 0.01029 | 0.005 | 118.353
8 | 1.264 | 0.01125 | 0.005 | 112.402
8.5 | 1.311 | 0.01235 | 0.004 | 106.212
9 | 1.359 | 0.01353 | 0.004 | 100.439
9.5 | 1.407 | 0.0148 | 0.003 | 95.078
10 | 1.454 | 0.01621 | 0.003 | 89.67
10.5 | 1.501 | 0.01765 | 0.003 | 85.031
11 | 1.547 | 0.01932 | 0.002 | 80.107
11.5 | 1.593 | 0.021 | 0.002 | 75.882
12 | 1.638 | 0.02293 | 0.001 | 71.418
12.5 | 1.681 | 0.02495 | 0.001 | 67.37
13 | 1.713 | 0.02723 | 0.001 | 62.913
13.5 | 1.742 | 0.02972 | 0 | 58.596
14 | 1.764 | 0.03253 | 0 | 54.22
14.5 | 1.781 | 0.03573 | -0.001 | 49.828
15 | 1.791 | 0.03966 | -0.001 | 45.166
15.5 | 1.782 | 0.0531 | -0.002 | 33.561
16 | 1.779 | 0.0575 | -0.002 | 30.934
16.5 | 1.768 | 0.06184 | -0.003 | 28.592
17 | 1.75 | 0.06637 | -0.003 | 26.37
17.5 | 1.724 | 0.07091 | -0.004 | 24.321
18 | 1.691 | 0.07583 | -0.004 | 22.297
18.5 | 1.649 | 0.08104 | -0.005 | 20.346
19 | 1.599 | 0.08639 | -0.005 | 18.512
19.5 | 1.54 | 0.09221 | -0.006 | 16.696
20 | 1.468 | 0.09843 | -0.006 | 14.918

## 86. Re 6M Mach 0.25 (2)
BIGFOIL.COM POLAR EXPORT
Horten 13.00% thick 7.00% camber
Horten 13.00% thick 7.00% camber |  |  |  | Cl Max: | 1.8806 | at alpha= | 13.5 | deg
XFOIL ncrit=9 |  |  |  | L/D Max: | 188.283 | at alpha= | 9.5 | deg
Re: | 6000000 |  |  | Cd Min: | 0.12933 | at alpha= | -13 | deg
Mach: | 0.25 |  |  | Cl=0 at alpha= | -3.2003 | deg
|  |  |  | @ Cl=0.1, Cd= | 0.0071243
|  |  |  | @ Cl=0.4, Cd= | 0.0067199
|  |  |  | @ Cl=0.6, Cd= | 0.0067471
alpha (deg) | Cl | Cd | Cm | Cl/Cd
-13 | -0.2859 | 0.12933 | -0.0091 | -2.2106
-12.5 | -0.2714 | 0.12293 | -0.012 | -2.2078
-12 | -0.2581 | 0.11637 | -0.015 | -2.2179
-11.5 | -0.2474 | 0.10957 | -0.018 | -2.2579
-11 | -0.2417 | 0.10204 | -0.0211 | -2.3687
-10.5 | -0.2605 | 0.0909 | -0.026 | -2.8658
-10 | -0.2659 | 0.08327 | -0.0294 | -3.1932
-9.5 | -0.2533 | 0.07897 | -0.0311 | -3.2075
-9 | -0.5006 | 0.04614 | -0.0304 | -10.8496
-8 | -0.5697 | 0.01245 | -0.0152 | -45.759
-7.5 | -0.5111 | 0.01128 | -0.0137 | -45.3103
-7 | -0.4514 | 0.0105 | -0.0123 | -42.9905
-6.5 | -0.3911 | 0.00988 | -0.0111 | -39.585
-6 | -0.3313 | 0.00912 | -0.01 | -36.3268
-5.5 | -0.2711 | 0.00867 | -0.0089 | -31.2687
-5 | -0.2114 | 0.00835 | -0.0079 | -25.3174
-4.5 | -0.152 | 0.00809 | -0.0069 | -18.7886
-4 | -0.0933 | 0.00774 | -0.0058 | -12.0543
-3.5 | -0.035 | 0.00752 | -0.0048 | -4.6543
-3 | 0.0234 | 0.00735 | -0.0039 | 3.1837
-2.5 | 0.0813 | 0.00716 | -0.0029 | 11.3547
-2 | 0.1389 | 0.00705 | -0.002 | 19.7021
-1.5 | 0.1971 | 0.00694 | -0.0013 | 28.4006
-1 | 0.2547 | 0.00684 | -0.0005 | 37.2368
-0.5 | 0.3125 | 0.0068 | 0.0002 | 45.9559
0 | 0.3708 | 0.00673 | 0.0007 | 55.0966
0.5 | 0.4287 | 0.00671 | 0.0012 | 63.8897
1 | 0.4868 | 0.00671 | 0.0016 | 72.5484
1.5 | 0.5454 | 0.0067 | 0.0019 | 81.403
2 | 0.6034 | 0.00675 | 0.0022 | 89.3926
2.5 | 0.6619 | 0.00677 | 0.0024 | 97.7696
3 | 0.7204 | 0.00681 | 0.0026 | 105.7856
3.5 | 0.7782 | 0.00692 | 0.0028 | 112.4566
4 | 0.8369 | 0.00697 | 0.0028 | 120.0717
4.5 | 0.8951 | 0.00706 | 0.0029 | 126.7847
5 | 0.9525 | 0.00721 | 0.0031 | 132.1082
5.5 | 1.0044 | 0.00692 | 0.0044 | 145.1445
6 | 1.0352 | 0.00602 | 0.0099 | 171.9601
6.5 | 1.0883 | 0.00617 | 0.011 | 176.3857
7 | 1.1448 | 0.0063 | 0.0114 | 181.7143
7.5 | 1.2003 | 0.00653 | 0.0119 | 183.8132
8 | 1.2564 | 0.00677 | 0.0123 | 185.5835
8.5 | 1.3147 | 0.00699 | 0.0122 | 188.083
9 | 1.3757 | 0.00737 | 0.0113 | 186.6621
9.5 | 1.4366 | 0.00763 | 0.0106 | 188.2831
10 | 1.5045 | 0.00806 | 0.0081 | 186.6625
10.5 | 1.572 | 0.00847 | 0.0058 | 185.5962
11 | 1.6356 | 0.0089 | 0.0043 | 183.7753
11.5 | 1.6934 | 0.00946 | 0.0038 | 179.0063
12 | 1.7492 | 0.01 | 0.0037 | 174.92
12.5 | 1.8042 | 0.01119 | 0.0026 | 161.2332
13 | 1.8565 | 0.01253 | 0.0016 | 148.1644
13.5 | 1.8806 | 0.01417 | 0.0047 | 132.717
14 | 1.8644 | 0.01818 | 0.0091 | 102.5523
14.5 | 1.8399 | 0.0248 | 0.0102 | 74.1895
15 | 1.8138 | 0.03142 | 0.0114 | 57.7276
15.5 | 1.7658 | 0.03992 | 0.0125 | 44.2335
16 | 1.7237 | 0.0487 | 0.0125 | 35.3943
16.5 | 1.6856 | 0.05756 | 0.0119 | 29.2842
17 | 1.6385 | 0.06776 | 0.0105 | 24.1809
17.5 | 1.5945 | 0.07814 | 0.0085 | 20.4057
18 | 1.5601 | 0.08781 | 0.0063 | 17.7668
18.5 | 1.5112 | 0.09965 | 0.0031 | 15.1651

## 87. Re 6M Mach 0.50 (1)
BIGFOIL.COM POLAR EXPORT
Horten 13.00% thick 7.00% camber
Horten 13.00% thick 7.00% camber |  |  |  | Cl Max: | 1.723 | at alpha= | 12.5 | deg
JavaFoil+Calcfoil stall+Eppler ext transition |  |  |  | L/D Max: | 91.796 | at alpha= | 5.5 | deg
Re: | 6000000 |  |  | Cd Min: | 0.00908 | at alpha= | 2 | deg
Mach: | 0.5 |  |  | Cl=0 at alpha= | -2.6923 | deg
|  |  |  | @ Cl=0.1, Cd= | 0.025936
|  |  |  | @ Cl=0.4, Cd= | 0.0093513
|  |  |  | @ Cl=0.6, Cd= | 0.0092023
alpha (deg) | Cl | Cd | Cm | Cl/Cd
-20 | -0.937 | 0.14866 | -0.001 | -6.303
-19.5 | -0.911 | 0.13949 | -0.001 | -6.533
-19 | -0.885 | 0.13189 | -0.001 | -6.714
-18.5 | -0.86 | 0.12501 | 0 | -6.875
-18 | -0.831 | 0.13252 | 0 | -6.274
-17.5 | -0.805 | 0.1226 | 0 | -6.57
-17 | -0.779 | 0.11536 | 0.001 | -6.756
-16.5 | -0.753 | 0.10876 | 0.001 | -6.926
-16 | -0.725 | 0.1189 | 0.001 | -6.099
-15.5 | -0.699 | 0.10648 | 0.001 | -6.562
-15 | -0.672 | 0.09849 | 0.002 | -6.827
-14.5 | -0.646 | 0.09238 | 0.002 | -6.995
-14 | -0.618 | 0.10463 | 0.002 | -5.907
-13.5 | -0.591 | 0.09214 | 0.002 | -6.416
-13 | -0.565 | 0.08373 | 0.003 | -6.744
-12.5 | -0.538 | 0.07777 | 0.003 | -6.921
-12 | -0.51 | 0.08051 | 0.003 | -6.336
-11.5 | -0.483 | 0.0759 | 0.003 | -6.363
-11 | -0.456 | 0.06939 | 0.003 | -6.578
-10.5 | -0.43 | 0.06426 | 0.004 | -6.69
-10 | -0.402 | 0.06665 | 0.004 | -6.025
-9.5 | -0.374 | 0.06175 | 0.004 | -6.064
-9 | -0.348 | 0.05649 | 0.004 | -6.157
-8.5 | -0.32 | 0.0576 | 0.004 | -5.551
-8 | -0.292 | 0.05347 | 0.004 | -5.468
-7.5 | -0.265 | 0.05205 | 0.004 | -5.094
-7 | -0.238 | 0.04953 | 0.004 | -4.797
-6.5 | -0.21 | 0.04601 | 0.004 | -4.57
-6 | -0.183 | 0.0457 | 0.004 | -3.996
-5.5 | -0.155 | 0.04245 | 0.004 | -3.657
-5 | -0.128 | 0.04194 | 0.004 | -3.042
-4.5 | -0.1 | 0.04092 | 0.004 | -2.444
-4 | -0.115 | 0.03745 | 0.005 | -3.064
-3.5 | -0.079 | 0.03417 | 0.005 | -2.302
-3 | -0.032 | 0.03186 | 0.005 | -1.004
-2.5 | 0.02 | 0.02938 | 0.006 | 0.682
-2 | 0.075 | 0.02734 | 0.006 | 2.761
-1.5 | 0.135 | 0.02397 | 0.006 | 5.615
-1 | 0.232 | 0.00955 | 0.009 | 24.283
-0.5 | 0.303 | 0.0095 | 0.009 | 31.921
0 | 0.375 | 0.00914 | 0.009 | 40.988
0.5 | 0.446 | 0.00974 | 0.009 | 45.755
1 | 0.515 | 0.00941 | 0.009 | 54.733
1.5 | 0.584 | 0.00924 | 0.009 | 63.14
2 | 0.652 | 0.00908 | 0.008 | 71.796
2.5 | 0.719 | 0.0095 | 0.008 | 75.712
3 | 0.785 | 0.00972 | 0.008 | 80.804
3.5 | 0.849 | 0.00997 | 0.008 | 85.124
4 | 0.906 | 0.01089 | 0.008 | 83.223
4.5 | 0.959 | 0.01165 | 0.007 | 82.334
5 | 1.014 | 0.0125 | 0.007 | 81.149
5.5 | 1.069 | 0.01165 | 0.007 | 91.796
6 | 1.125 | 0.01277 | 0.006 | 88.084
6.5 | 1.18 | 0.0141 | 0.006 | 83.681
7 | 1.234 | 0.01568 | 0.006 | 78.68
7.5 | 1.288 | 0.01694 | 0.005 | 76.012
8 | 1.34 | 0.0184 | 0.005 | 72.816
8.5 | 1.392 | 0.02001 | 0.004 | 69.559
9 | 1.441 | 0.02187 | 0.004 | 65.917
9.5 | 1.49 | 0.02388 | 0.004 | 62.382
10 | 1.536 | 0.02619 | 0.003 | 58.652
10.5 | 1.581 | 0.02871 | 0.003 | 55.05
11 | 1.623 | 0.03158 | 0.002 | 51.383
11.5 | 1.662 | 0.0347 | 0.002 | 47.88
12 | 1.697 | 0.03842 | 0.002 | 44.156
12.5 | 1.723 | 0.04272 | 0.001 | 40.334
13 | 1.701 | 0.04787 | 0.001 | 35.529
13.5 | 1.631 | 0.05458 | 0 | 29.886
14 | 1.361 | 0.08576 | 0 | 15.869
14.5 | 1.036 | 0.09477 | -0.001 | 10.929
15 | 1.062 | 0.10387 | -0.001 | 10.223
15.5 | 1.088 | 0.11372 | -0.002 | 9.564
16 | 1.115 | 0.11716 | -0.002 | 9.518
16.5 | 1.144 | 0.11654 | -0.003 | 9.815
17 | 1.171 | 0.11865 | -0.003 | 9.873
17.5 | 1.198 | 0.12206 | -0.004 | 9.813

## 88. Re 6M Mach 0.50 (2)
BIGFOIL.COM POLAR EXPORT
Horten 13.00% thick 7.00% camber
Horten 13.00% thick 7.00% camber |  |  |  | Cl Max: | 1.8431 | at alpha= | 11 | deg
XFOIL ncrit=9 |  |  |  | L/D Max: | 171.24 | at alpha= | 7 | deg
Re: | 6000000 |  |  | Cd Min: | 0.24246 | at alpha= | -20 | deg
Mach: | 0.5 |  |  | Cl=0 at alpha= | -3.3482 | deg
|  |  |  | @ Cl=0.1, Cd= | 0.0082519
|  |  |  | @ Cl=0.4, Cd= | 0.0072295
|  |  |  | @ Cl=0.6, Cd= | 0.0071654
alpha (deg) | Cl | Cd | Cm | Cl/Cd
-20 | -0.5573 | 0.24246 | 0.0496 | -2.2985
-19.5 | -0.5339 | 0.23519 | 0.0456 | -2.2701
-19 | -0.5111 | 0.22858 | 0.0415 | -2.236
-18.5 | -0.4888 | 0.2212 | 0.0374 | -2.2098
-18 | -0.4656 | 0.21423 | 0.0334 | -2.1734
-17.5 | -0.4431 | 0.20692 | 0.0295 | -2.1414
-17 | -0.421 | 0.1994 | 0.0255 | -2.1113
-16.5 | -0.3998 | 0.19155 | 0.0215 | -2.0872
-15.5 | -0.3513 | 0.17898 | 0.0143 | -1.9628
-15 | -0.3292 | 0.17185 | 0.0106 | -1.9156
-14.5 | -0.3082 | 0.1644 | 0.0068 | -1.8747
-14 | -0.2858 | 0.15765 | 0.0033 | -1.8129
-13.5 | -0.2666 | 0.14997 | -0.0004 | -1.7777
-13 | -0.2464 | 0.14295 | -0.0039 | -1.7237
-12.5 | -0.2298 | 0.13494 | -0.0077 | -1.703
-12 | -0.2082 | 0.12866 | -0.0109 | -1.6182
-11.5 | -0.1907 | 0.12159 | -0.0143 | -1.5684
-11 | -0.1677 | 0.11602 | -0.0171 | -1.4454
-10.5 | -0.1515 | 0.10905 | -0.0203 | -1.3893
-10 | -0.1343 | 0.10271 | -0.0232 | -1.3076
-9.5 | -0.1202 | 0.09611 | -0.0261 | -1.2507
-9 | -0.1094 | 0.08919 | -0.0291 | -1.2266
-8.5 | -0.0991 | 0.08284 | -0.0318 | -1.1963
-8 | -0.0889 | 0.0771 | -0.0342 | -1.153
-7.5 | -0.0934 | 0.07048 | -0.0376 | -1.3252
-7 | -0.1045 | 0.06543 | -0.0373 | -1.5971
-6.5 | -0.1033 | 0.06089 | -0.0358 | -1.6965
-6 | -0.0941 | 0.05528 | -0.0352 | -1.7022
-5.5 | -0.0841 | 0.04858 | -0.0338 | -1.7312
-5 | -0.0646 | 0.04208 | -0.0315 | -1.5352
-4.5 | -0.031 | 0.03695 | -0.0288 | -0.83897
-4 | -0.0084 | 0.02935 | -0.0238 | -0.2862
-3.5 | -0.0157 | 0.01602 | -0.0143 | -0.98002
-3 | 0.036 | 0.00892 | -0.0125 | 4.0359
-2.5 | 0.1088 | 0.00816 | -0.0108 | 13.3333
-2 | 0.1785 | 0.00779 | -0.0087 | 22.914
-1.5 | 0.2463 | 0.00749 | -0.0067 | 32.8838
-1 | 0.3138 | 0.00734 | -0.0048 | 42.752
-0.5 | 0.3802 | 0.00725 | -0.003 | 52.4414
0 | 0.4479 | 0.00718 | -0.0017 | 62.3816
0.5 | 0.5145 | 0.00715 | -0.0003 | 71.958
1 | 0.5817 | 0.00716 | 0.0009 | 81.243
1.5 | 0.6495 | 0.00718 | 0.0019 | 90.4596
2 | 0.7166 | 0.00728 | 0.0029 | 98.4341
2.5 | 0.785 | 0.00734 | 0.0037 | 106.9482
3 | 0.8531 | 0.00745 | 0.0045 | 114.5101
3.5 | 0.9205 | 0.00763 | 0.0054 | 120.6422
4 | 0.9896 | 0.00774 | 0.0061 | 127.8553
4.5 | 1.0571 | 0.00796 | 0.0071 | 132.8015
5 | 1.125 | 0.00817 | 0.0082 | 137.6989
5.5 | 1.1932 | 0.00836 | 0.0093 | 142.7273
6 | 1.219 | 0.00737 | 0.018 | 165.4003
6.5 | 1.2771 | 0.00754 | 0.0212 | 169.3767
7 | 1.3391 | 0.00782 | 0.0239 | 171.2404
7.5 | 1.398 | 0.0083 | 0.0269 | 168.4337
8 | 1.4651 | 0.00871 | 0.0286 | 168.209
8.5 | 1.5535 | 0.00941 | 0.0262 | 165.0903
9 | 1.6382 | 0.01026 | 0.0245 | 159.6686
9.5 | 1.7211 | 0.01122 | 0.023 | 153.3957
10 | 1.7702 | 0.01296 | 0.0253 | 136.5895
10.5 | 1.827 | 0.01686 | 0.0206 | 108.363
11 | 1.8431 | 0.02335 | 0.0167 | 78.9336
11.5 | 1.8005 | 0.02973 | 0.0213 | 60.5617
12 | 1.764 | 0.0361 | 0.0248 | 48.8643
12.5 | 1.7086 | 0.04422 | 0.0269 | 38.6386
13 | 1.693 | 0.05037 | 0.028 | 33.6113
13.5 | 1.667 | 0.05755 | 0.0283 | 28.9661
14 | 1.6428 | 0.06494 | 0.0281 | 25.2972
14.5 | 1.6263 | 0.07201 | 0.0275 | 22.5844
15 | 1.5998 | 0.08017 | 0.0261 | 19.9551
15.5 | 1.5842 | 0.08766 | 0.0248 | 18.0721
16 | 1.5613 | 0.09605 | 0.0226 | 16.2551

## 89. Re 7M Mach 0.00 (1)
BIGFOIL.COM POLAR EXPORT
Horten 13.00% thick 7.00% camber
Horten 13.00% thick 7.00% camber |  |  |  | Cl Max: | 1.82 | at alpha= | 17 | deg
JavaFoil+Calcfoil stall+Eppler ext transition |  |  |  | L/D Max: | 137.688 | at alpha= | 6 | deg
Re: | 7000000 |  |  | Cd Min: | 0.00744 | at alpha= | 5.5 | deg
Mach: | 0 |  |  | Cl=0 at alpha= | -2.6864 | deg
|  |  |  | @ Cl=0.1, Cd= | 0.0094887
|  |  |  | @ Cl=0.4, Cd= | 0.009162
|  |  |  | @ Cl=0.6, Cd= | 0.0095235
alpha (deg) | Cl | Cd | Cm | Cl/Cd
-18.5 | -0.493 | 0.15345 | 0 | -3.211
-18 | -0.504 | 0.14681 | 0 | -3.433
-17.5 | -0.515 | 0.14042 | 0 | -3.666
-17 | -0.525 | 0.13295 | 0.001 | -3.951
-16.5 | -0.535 | 0.12671 | 0.001 | -4.222
-16 | -0.544 | 0.12041 | 0.001 | -4.515
-15.5 | -0.55 | 0.11343 | 0.001 | -4.852
-15 | -0.556 | 0.10775 | 0.001 | -5.159
-14.5 | -0.56 | 0.10201 | 0.002 | -5.492
-14 | -0.563 | 0.09641 | 0.002 | -5.84
-13.5 | -0.564 | 0.09145 | 0.002 | -6.169
-13 | -0.564 | 0.08616 | 0.002 | -6.54
-12.5 | -0.561 | 0.08153 | 0.002 | -6.88
-12 | -0.556 | 0.07688 | 0.003 | -7.233
-11.5 | -0.549 | 0.07258 | 0.003 | -7.562
-11 | -0.539 | 0.06841 | 0.003 | -7.884
-10.5 | -0.527 | 0.06448 | 0.003 | -8.174
-10 | -0.512 | 0.06077 | 0.003 | -8.428
-9.5 | -0.494 | 0.0572 | 0.003 | -8.643
-9 | -0.474 | 0.05376 | 0.004 | -8.816
-8.5 | -0.45 | 0.0506 | 0.004 | -8.902
-8 | -0.424 | 0.04751 | 0.004 | -8.928
-7.5 | -0.395 | 0.04469 | 0.004 | -8.842
-7 | -0.364 | 0.04199 | 0.004 | -8.657
-6.5 | -0.329 | 0.03934 | 0.004 | -8.372
-6 | -0.293 | 0.03694 | 0.005 | -7.921
-5.5 | -0.254 | 0.03466 | 0.005 | -7.321
-5 | -0.213 | 0.03247 | 0.005 | -6.548
-4.5 | -0.17 | 0.03009 | 0.005 | -5.642
-4 | -0.126 | 0.02703 | 0.005 | -4.648
-3.5 | -0.094 | 0.00918 | 0.008 | -10.29
-3 | -0.037 | 0.00907 | 0.008 | -4.04
-2.5 | 0.022 | 0.00964 | 0.008 | 2.31
-2 | 0.082 | 0.00953 | 0.008 | 8.612
-1.5 | 0.143 | 0.00939 | 0.008 | 15.194
-1 | 0.204 | 0.00931 | 0.008 | 21.872
-0.5 | 0.265 | 0.00924 | 0.008 | 28.661
0 | 0.327 | 0.00917 | 0.008 | 35.597
0.5 | 0.388 | 0.00917 | 0.008 | 42.282
1 | 0.448 | 0.00913 | 0.008 | 49.138
1.5 | 0.509 | 0.00921 | 0.008 | 55.274
2 | 0.569 | 0.00926 | 0.007 | 61.441
2.5 | 0.629 | 0.00977 | 0.007 | 64.377
3 | 0.689 | 0.00934 | 0.007 | 73.763
3.5 | 0.749 | 0.00939 | 0.007 | 79.723
4 | 0.808 | 0.00914 | 0.007 | 88.46
4.5 | 0.868 | 0.00923 | 0.006 | 94.003
5 | 0.926 | 0.00904 | 0.006 | 102.464
5.5 | 0.985 | 0.00744 | 0.006 | 132.425
6 | 1.042 | 0.00757 | 0.006 | 137.688
6.5 | 1.099 | 0.00825 | 0.005 | 133.211
7 | 1.153 | 0.00855 | 0.005 | 134.858
7.5 | 1.205 | 0.00885 | 0.005 | 136.1
8 | 1.253 | 0.00935 | 0.004 | 134.029
8.5 | 1.297 | 0.01018 | 0.004 | 127.366
9 | 1.341 | 0.01119 | 0.004 | 119.773
9.5 | 1.385 | 0.01238 | 0.003 | 111.909
10 | 1.43 | 0.01361 | 0.003 | 105.128
10.5 | 1.476 | 0.01496 | 0.003 | 98.636
11 | 1.521 | 0.01641 | 0.002 | 92.674
11.5 | 1.566 | 0.01797 | 0.002 | 87.125
12 | 1.61 | 0.01962 | 0.001 | 82.077
12.5 | 1.653 | 0.02145 | 0.001 | 77.073
13 | 1.688 | 0.02338 | 0.001 | 72.198
13.5 | 1.72 | 0.0256 | 0 | 67.191
14 | 1.748 | 0.02805 | 0 | 62.331
14.5 | 1.773 | 0.03077 | -0.001 | 57.607
15 | 1.793 | 0.03408 | -0.001 | 52.602
15.5 | 1.799 | 0.04326 | -0.002 | 41.577
16 | 1.808 | 0.04865 | -0.002 | 37.154
16.5 | 1.816 | 0.05232 | -0.003 | 34.703
17 | 1.82 | 0.05587 | -0.003 | 32.569
17.5 | 1.819 | 0.05956 | -0.004 | 30.545
18 | 1.815 | 0.0633 | -0.004 | 28.665
18.5 | 1.805 | 0.06725 | -0.005 | 26.849
19 | 1.792 | 0.07131 | -0.005 | 25.135
19.5 | 1.774 | 0.07557 | -0.006 | 23.471
20 | 1.749 | 0.08007 | -0.006 | 21.841

## 90. Re 7M Mach 0.00 (2)
BIGFOIL.COM POLAR EXPORT
Horten 13.00% thick 7.00% camber
Horten 13.00% thick 7.00% camber |  |  |  | Cl Max: | 1.844 | at alpha= | 14 | deg
XFOIL ncrit=9 |  |  |  | L/D Max: | 198.37 | at alpha= | 10 | deg
Re: | 7000000 |  |  | Cd Min: | 0.09074 | at alpha= | 19 | deg
Mach: | 0 |  |  | Cl=0 at alpha= | -3.1604 | deg
|  |  |  | @ Cl=0.1, Cd= | 0.0067757
|  |  |  | @ Cl=0.4, Cd= | 0.0064424
|  |  |  | @ Cl=0.6, Cd= | 0.0064735
alpha (deg) | Cl | Cd | Cm | Cl/Cd
-12.5 | -1.0133 | 0.01624 | -0.0182 | -62.3953
-12 | -0.9638 | 0.01506 | -0.0167 | -63.9973
-11.5 | -0.9133 | 0.01405 | -0.0153 | -65.0036
-11 | -0.8625 | 0.01284 | -0.0139 | -67.1729
-10.5 | -0.8104 | 0.01191 | -0.0127 | -68.0437
-10 | -0.7567 | 0.01122 | -0.0117 | -67.4421
-9.5 | -0.7026 | 0.0107 | -0.0108 | -65.6636
-9 | -0.6477 | 0.01022 | -0.0099 | -63.3757
-8.5 | -0.5927 | 0.00982 | -0.0091 | -60.3564
-8 | -0.5373 | 0.00945 | -0.0083 | -56.8571
-7.5 | -0.4817 | 0.00912 | -0.0076 | -52.818
-7 | -0.4262 | 0.00876 | -0.0069 | -48.653
-6.5 | -0.3707 | 0.00835 | -0.0062 | -44.3952
-6 | -0.3152 | 0.00809 | -0.0055 | -38.9617
-5.5 | -0.2594 | 0.00786 | -0.0048 | -33.0025
-5 | -0.2037 | 0.00767 | -0.0042 | -26.558
-4.5 | -0.1484 | 0.00746 | -0.0034 | -19.8928
-4 | -0.0932 | 0.00722 | -0.0027 | -12.9086
-3.5 | -0.0379 | 0.00709 | -0.0021 | -5.3456
-3 | 0.0179 | 0.00697 | -0.0015 | 2.5681
-2.5 | 0.0729 | 0.00681 | -0.0009 | 10.7048
-2 | 0.1282 | 0.00674 | -0.0003 | 19.0208
-1.5 | 0.1839 | 0.00663 | 0.0002 | 27.7376
-1 | 0.2394 | 0.00656 | 0.0007 | 36.4939
-0.5 | 0.2949 | 0.00652 | 0.0011 | 45.2301
0 | 0.3512 | 0.00646 | 0.0014 | 54.3653
0.5 | 0.4068 | 0.00644 | 0.0017 | 63.1677
1 | 0.4627 | 0.00644 | 0.0019 | 71.8478
1.5 | 0.519 | 0.00642 | 0.002 | 80.8411
2 | 0.5747 | 0.00646 | 0.0022 | 88.9628
2.5 | 0.6308 | 0.00649 | 0.0023 | 97.1957
3 | 0.6871 | 0.0065 | 0.0023 | 105.7077
3.5 | 0.7425 | 0.0066 | 0.0023 | 112.5
4 | 0.7986 | 0.00664 | 0.0022 | 120.2711
4.5 | 0.8545 | 0.0067 | 0.0022 | 127.5373
5 | 0.9094 | 0.00682 | 0.0022 | 133.3431
5.5 | 0.9643 | 0.00683 | 0.0022 | 141.1859
6 | 0.9914 | 0.00564 | 0.0077 | 175.7801
6.5 | 1.0424 | 0.00576 | 0.0085 | 180.9722
7 | 1.0958 | 0.00586 | 0.0087 | 186.9966
7.5 | 1.1492 | 0.00603 | 0.0088 | 190.5804
8 | 1.2014 | 0.00625 | 0.0091 | 192.224
8.5 | 1.2556 | 0.0064 | 0.0089 | 196.1875
9 | 1.3102 | 0.00668 | 0.0085 | 196.1377
9.5 | 1.3667 | 0.00693 | 0.0076 | 197.215
10 | 1.4243 | 0.00718 | 0.0063 | 198.3705
10.5 | 1.4866 | 0.00759 | 0.0038 | 195.863
11 | 1.5494 | 0.00788 | 0.0012 | 196.6244
11.5 | 1.6068 | 0.00836 | -0.0004 | 192.201
12 | 1.657 | 0.00899 | -0.0008 | 184.3159
12.5 | 1.7055 | 0.00988 | -0.0013 | 172.6215
13 | 1.7562 | 0.01093 | -0.0027 | 160.677
13.5 | 1.806 | 0.01191 | -0.004 | 151.6373
14 | 1.844 | 0.01377 | -0.0045 | 133.9143
14.5 | 1.8184 | 0.01628 | 0.0048 | 111.6953
15 | 1.8144 | 0.021 | 0.0051 | 86.4
15.5 | 1.7855 | 0.02815 | 0.0058 | 63.4281
16 | 1.7352 | 0.03722 | 0.0067 | 46.6201
16.5 | 1.7095 | 0.04441 | 0.0068 | 38.4936
17 | 1.6747 | 0.05307 | 0.0062 | 31.5564
17.5 | 1.6412 | 0.06198 | 0.0051 | 26.4795
18.5 | 1.566 | 0.08193 | 0.0015 | 19.1139
19 | 1.5418 | 0.09074 | -0.0007 | 16.9914

## 91. Re 7M Mach 0.10 (1)
BIGFOIL.COM POLAR EXPORT
Horten 13.00% thick 7.00% camber
Horten 13.00% thick 7.00% camber |  |  |  | Cl Max: | 1.813 | at alpha= | 17 | deg
JavaFoil+Calcfoil stall+Eppler ext transition |  |  |  | L/D Max: | 136.953 | at alpha= | 6 | deg
Re: | 7000000 |  |  | Cd Min: | 0.00751 | at alpha= | 5.5 | deg
Mach: | 0.1 |  |  | Cl=0 at alpha= | -2.6864 | deg
|  |  |  | @ Cl=0.1, Cd= | 0.0094975
|  |  |  | @ Cl=0.4, Cd= | 0.0091866
|  |  |  | @ Cl=0.6, Cd= | 0.0092973
alpha (deg) | Cl | Cd | Cm | Cl/Cd
-18 | -0.456 | 0.15008 | 0 | -3.037
-17.5 | -0.469 | 0.14305 | 0 | -3.278
-17 | -0.482 | 0.13617 | 0.001 | -3.538
-16.5 | -0.494 | 0.12996 | 0.001 | -3.801
-16 | -0.505 | 0.12297 | 0.001 | -4.11
-15.5 | -0.515 | 0.11656 | 0.001 | -4.416
-15 | -0.523 | 0.11026 | 0.001 | -4.743
-14.5 | -0.53 | 0.10416 | 0.002 | -5.087
-14 | -0.535 | 0.09838 | 0.002 | -5.443
-13.5 | -0.539 | 0.09283 | 0.002 | -5.81
-13 | -0.541 | 0.08776 | 0.002 | -6.168
-12.5 | -0.541 | 0.08273 | 0.002 | -6.543
-12 | -0.539 | 0.07796 | 0.003 | -6.914
-11.5 | -0.534 | 0.07356 | 0.003 | -7.262
-11 | -0.527 | 0.0694 | 0.003 | -7.592
-10.5 | -0.517 | 0.06515 | 0.003 | -7.932
-10 | -0.504 | 0.06131 | 0.003 | -8.216
-9.5 | -0.488 | 0.05768 | 0.003 | -8.455
-9 | -0.469 | 0.05417 | 0.004 | -8.653
-8.5 | -0.447 | 0.05097 | 0.004 | -8.761
-8 | -0.421 | 0.04798 | 0.004 | -8.783
-7.5 | -0.393 | 0.04502 | 0.004 | -8.738
-7 | -0.362 | 0.0422 | 0.004 | -8.588
-6.5 | -0.329 | 0.03968 | 0.004 | -8.284
-6 | -0.292 | 0.03728 | 0.005 | -7.844
-5.5 | -0.254 | 0.03504 | 0.005 | -7.243
-5 | -0.213 | 0.03272 | 0.005 | -6.505
-4.5 | -0.17 | 0.03045 | 0.005 | -5.583
-4 | -0.126 | 0.02776 | 0.005 | -4.525
-3.5 | -0.095 | 0.00925 | 0.008 | -10.247
-3 | -0.037 | 0.00984 | 0.008 | -3.739
-2.5 | 0.022 | 0.00907 | 0.008 | 2.466
-2 | 0.082 | 0.00953 | 0.008 | 8.655
-1.5 | 0.143 | 0.00942 | 0.008 | 15.2
-1 | 0.205 | 0.0093 | 0.008 | 21.994
-0.5 | 0.266 | 0.00924 | 0.008 | 28.817
0 | 0.328 | 0.0092 | 0.008 | 35.644
0.5 | 0.39 | 0.00918 | 0.008 | 42.487
1 | 0.451 | 0.00922 | 0.008 | 48.868
1.5 | 0.511 | 0.00924 | 0.008 | 55.347
2 | 0.572 | 0.00926 | 0.007 | 61.775
2.5 | 0.632 | 0.00934 | 0.007 | 67.714
3 | 0.692 | 0.00934 | 0.007 | 74.146
3.5 | 0.752 | 0.00947 | 0.007 | 79.442
4 | 0.812 | 0.00918 | 0.007 | 88.438
4.5 | 0.872 | 0.00933 | 0.007 | 93.408
5 | 0.931 | 0.00913 | 0.006 | 101.912
5.5 | 0.989 | 0.00751 | 0.006 | 131.659
6 | 1.047 | 0.00764 | 0.006 | 136.953
6.5 | 1.103 | 0.00832 | 0.005 | 132.578
7 | 1.157 | 0.00864 | 0.005 | 133.98
7.5 | 1.208 | 0.00898 | 0.005 | 134.549
8 | 1.255 | 0.00956 | 0.005 | 131.331
8.5 | 1.299 | 0.01047 | 0.004 | 124.073
9 | 1.343 | 0.01151 | 0.004 | 116.69
9.5 | 1.388 | 0.01272 | 0.003 | 109.19
10 | 1.434 | 0.01398 | 0.003 | 102.591
10.5 | 1.48 | 0.01535 | 0.003 | 96.431
11 | 1.525 | 0.01681 | 0.002 | 90.729
11.5 | 1.57 | 0.01838 | 0.002 | 85.447
12 | 1.615 | 0.02006 | 0.001 | 80.508
12.5 | 1.658 | 0.02192 | 0.001 | 75.622
13 | 1.693 | 0.02389 | 0.001 | 70.84
13.5 | 1.724 | 0.02617 | 0 | 65.876
14 | 1.751 | 0.02867 | 0 | 61.078
14.5 | 1.775 | 0.03148 | -0.001 | 56.375
15 | 1.794 | 0.03487 | -0.001 | 51.443
15.5 | 1.796 | 0.04567 | -0.002 | 39.327
16 | 1.805 | 0.04992 | -0.002 | 36.168
16.5 | 1.812 | 0.05352 | -0.003 | 33.846
17 | 1.813 | 0.05714 | -0.003 | 31.728
17.5 | 1.81 | 0.06094 | -0.004 | 29.698
18 | 1.802 | 0.06479 | -0.004 | 27.811
18.5 | 1.789 | 0.06883 | -0.005 | 25.996
19 | 1.772 | 0.07309 | -0.005 | 24.25
19.5 | 1.749 | 0.07754 | -0.006 | 22.561
20 | 1.72 | 0.0821 | -0.006 | 20.949

## 92. Re 7M Mach 0.10 (2)
BIGFOIL.COM POLAR EXPORT
Horten 13.00% thick 7.00% camber
Horten 13.00% thick 7.00% camber |  |  |  | Cl Max: | 1.8453 | at alpha= | 14 | deg
XFOIL ncrit=9 |  |  |  | L/D Max: | 197.469 | at alpha= | 10 | deg
Re: | 7000000 |  |  | Cd Min: | 0.17089 | at alpha= | -16.5 | deg
Mach: | 0.1 |  |  | Cl=0 at alpha= | -3.1637 | deg
|  |  |  | @ Cl=0.1, Cd= | 0.0067925
|  |  |  | @ Cl=0.4, Cd= | 0.0064618
|  |  |  | @ Cl=0.6, Cd= | 0.0064937
alpha (deg) | Cl | Cd | Cm | Cl/Cd
-16.5 | -0.4004 | 0.17089 | 0.0112 | -2.343
-16 | -0.3808 | 0.16584 | 0.0083 | -2.2962
-15.5 | -0.3661 | 0.15899 | 0.005 | -2.3027
-15 | -0.3488 | 0.15305 | 0.0019 | -2.279
-13 | -0.3797 | 0.10721 | -0.0189 | -3.5416
-12.5 | -0.5255 | 0.07801 | -0.0367 | -6.7363
-11.5 | -0.9202 | 0.01548 | -0.0176 | -59.4444
-11 | -0.8691 | 0.01421 | -0.016 | -61.1612
-10.5 | -0.8183 | 0.01272 | -0.0145 | -64.3318
-10 | -0.7648 | 0.01173 | -0.0132 | -65.2003
-9.5 | -0.7101 | 0.01107 | -0.0121 | -64.1463
-9 | -0.6547 | 0.0105 | -0.0111 | -62.3524
-8.5 | -0.5989 | 0.01004 | -0.0101 | -59.6514
-8 | -0.5427 | 0.00962 | -0.0093 | -56.4137
-7.5 | -0.4864 | 0.00926 | -0.0084 | -52.527
-7 | -0.4301 | 0.00895 | -0.0076 | -48.0559
-6.5 | -0.3739 | 0.00847 | -0.0069 | -44.144
-6 | -0.3178 | 0.00817 | -0.0061 | -38.8984
-5.5 | -0.2614 | 0.00791 | -0.0054 | -33.0468
-5 | -0.2051 | 0.00772 | -0.0046 | -26.5674
-4.5 | -0.149 | 0.00752 | -0.0039 | -19.8138
-4 | -0.0935 | 0.00726 | -0.0031 | -12.8788
-3.5 | -0.0378 | 0.00712 | -0.0024 | -5.309
-3 | 0.0184 | 0.00699 | -0.0018 | 2.6323
-2.5 | 0.0739 | 0.00683 | -0.0011 | 10.8199
-2 | 0.1295 | 0.00675 | -0.0005 | 19.1852
-1.5 | 0.1857 | 0.00665 | 0 | 27.9248
-1 | 0.2415 | 0.00657 | 0.0005 | 36.758
-0.5 | 0.2975 | 0.00653 | 0.001 | 45.559
0 | 0.354 | 0.00647 | 0.0013 | 54.7141
0.5 | 0.41 | 0.00646 | 0.0016 | 63.4675
1 | 0.4663 | 0.00645 | 0.0019 | 72.2946
1.5 | 0.523 | 0.00644 | 0.002 | 81.2112
2 | 0.579 | 0.00649 | 0.0022 | 89.2142
2.5 | 0.6356 | 0.0065 | 0.0023 | 97.7846
3 | 0.6922 | 0.00652 | 0.0023 | 106.1656
3.5 | 0.7479 | 0.00662 | 0.0024 | 112.9758
4 | 0.8045 | 0.00666 | 0.0023 | 120.7958
4.5 | 0.8607 | 0.00673 | 0.0023 | 127.89
5 | 0.916 | 0.00685 | 0.0023 | 133.7226
5.5 | 0.9715 | 0.00687 | 0.0023 | 141.4119
6 | 0.9985 | 0.00568 | 0.008 | 175.7923
6.5 | 1.0499 | 0.0058 | 0.0087 | 181.0172
7 | 1.1038 | 0.00589 | 0.009 | 187.4024
7.5 | 1.1574 | 0.00608 | 0.0092 | 190.3618
8 | 1.2102 | 0.00629 | 0.0095 | 192.4006
8.5 | 1.2647 | 0.00646 | 0.0094 | 195.774
9 | 1.3198 | 0.00675 | 0.009 | 195.5259
9.5 | 1.3772 | 0.00699 | 0.0081 | 197.0243
10 | 1.4356 | 0.00727 | 0.0068 | 197.4691
10.5 | 1.4989 | 0.00766 | 0.0043 | 195.6789
11 | 1.5622 | 0.00799 | 0.0018 | 195.5194
11.5 | 1.6202 | 0.00846 | 0.0002 | 191.513
12 | 1.6705 | 0.0091 | 0 | 183.5714
12.5 | 1.7199 | 0.01003 | -0.0006 | 171.4756
13 | 1.7707 | 0.01112 | -0.0019 | 159.2356
13.5 | 1.8204 | 0.01217 | -0.0031 | 149.5809
14 | 1.8453 | 0.01399 | -0.001 | 131.9014
14.5 | 1.8214 | 0.01748 | 0.0057 | 104.1991
15 | 1.818 | 0.0224 | 0.0059 | 81.1607
15.5 | 1.7782 | 0.03042 | 0.0069 | 58.455
16 | 1.7292 | 0.03936 | 0.0077 | 43.9329
16.5 | 1.7056 | 0.04649 | 0.0076 | 36.6875
17 | 1.6693 | 0.05536 | 0.0069 | 30.1535
17.5 | 1.6346 | 0.06447 | 0.0057 | 25.3544
18 | 1.595 | 0.07453 | 0.004 | 21.4008
18.5 | 1.5562 | 0.08487 | 0.0018 | 18.3363
19 | 1.5266 | 0.09451 | -0.0007 | 16.1528

## 93. Re 7M Mach 0.25 (1)
BIGFOIL.COM POLAR EXPORT
Horten 13.00% thick 7.00% camber
Horten 13.00% thick 7.00% camber |  |  |  | Cl Max: | 1.791 | at alpha= | 15 | deg
JavaFoil+Calcfoil stall+Eppler ext transition |  |  |  | L/D Max: | 130.649 | at alpha= | 6 | deg
Re: | 7000000 |  |  | Cd Min: | 0.00788 | at alpha= | 5.5 | deg
Mach: | 0.25 |  |  | Cl=0 at alpha= | -2.6885 | deg
|  |  |  | @ Cl=0.1, Cd= | 0.0092619
|  |  |  | @ Cl=0.4, Cd= | 0.0094
|  |  |  | @ Cl=0.6, Cd= | 0.0091158
alpha (deg) | Cl | Cd | Cm | Cl/Cd
-15 | -0.198 | 0.12313 | 0.001 | -1.608
-14.5 | -0.243 | 0.11739 | 0.002 | -2.068
-14 | -0.28 | 0.11016 | 0.002 | -2.546
-13.5 | -0.313 | 0.10553 | 0.002 | -2.97
-13 | -0.342 | 0.09858 | 0.002 | -3.473
-12.5 | -0.368 | 0.09336 | 0.002 | -3.937
-12 | -0.389 | 0.08742 | 0.002 | -4.449
-11.5 | -0.406 | 0.08161 | 0.003 | -4.978
-11 | -0.419 | 0.07601 | 0.003 | -5.515
-10.5 | -0.428 | 0.07062 | 0.003 | -6.055
-10 | -0.431 | 0.06624 | 0.003 | -6.512
-9.5 | -0.43 | 0.06176 | 0.003 | -6.965
-9 | -0.424 | 0.05779 | 0.004 | -7.338
-8.5 | -0.413 | 0.05386 | 0.004 | -7.667
-8 | -0.397 | 0.05039 | 0.004 | -7.881
-7.5 | -0.377 | 0.04728 | 0.004 | -7.963
-7 | -0.351 | 0.04432 | 0.004 | -7.931
-6.5 | -0.322 | 0.04145 | 0.004 | -7.778
-6 | -0.289 | 0.03883 | 0.004 | -7.454
-5.5 | -0.253 | 0.0365 | 0.005 | -6.93
-5 | -0.213 | 0.03421 | 0.005 | -6.233
-4.5 | -0.171 | 0.0321 | 0.005 | -5.322
-4 | -0.126 | 0.03 | 0.005 | -4.211
-3.5 | -0.08 | 0.02754 | 0.005 | -2.9
-3 | -0.038 | 0.00925 | 0.008 | -4.058
-2.5 | 0.023 | 0.00922 | 0.008 | 2.48
-2 | 0.084 | 0.00914 | 0.008 | 9.238
-1.5 | 0.147 | 0.00962 | 0.008 | 15.261
-1 | 0.21 | 0.00952 | 0.008 | 22.032
-0.5 | 0.273 | 0.00944 | 0.008 | 28.946
0 | 0.337 | 0.00936 | 0.008 | 36.001
0.5 | 0.4 | 0.0094 | 0.008 | 42.59
1 | 0.463 | 0.00941 | 0.008 | 49.167
1.5 | 0.525 | 0.00896 | 0.008 | 58.577
2 | 0.587 | 0.00899 | 0.008 | 65.269
2.5 | 0.649 | 0.00959 | 0.007 | 67.658
3 | 0.711 | 0.00928 | 0.007 | 76.581
3.5 | 0.772 | 0.0094 | 0.007 | 82.168
4 | 0.833 | 0.00917 | 0.007 | 90.808
4.5 | 0.894 | 0.00904 | 0.007 | 98.859
5 | 0.954 | 0.00895 | 0.006 | 106.503
5.5 | 1.013 | 0.00788 | 0.006 | 128.432
6 | 1.07 | 0.00819 | 0.006 | 130.649
6.5 | 1.125 | 0.0088 | 0.006 | 127.79
7 | 1.175 | 0.00932 | 0.005 | 126.013
7.5 | 1.221 | 0.01003 | 0.005 | 121.785
8 | 1.267 | 0.01099 | 0.005 | 115.287
8.5 | 1.313 | 0.01209 | 0.004 | 108.593
9 | 1.361 | 0.01321 | 0.004 | 103.017
9.5 | 1.408 | 0.01456 | 0.003 | 96.723
10 | 1.456 | 0.01589 | 0.003 | 91.602
10.5 | 1.502 | 0.01742 | 0.003 | 86.234
11 | 1.549 | 0.01899 | 0.002 | 81.553
11.5 | 1.594 | 0.02078 | 0.002 | 76.736
12 | 1.639 | 0.0226 | 0.001 | 72.55
12.5 | 1.682 | 0.02471 | 0.001 | 68.058
13 | 1.714 | 0.027 | 0.001 | 63.492
13.5 | 1.742 | 0.02947 | 0 | 59.121
14 | 1.765 | 0.03233 | 0 | 54.57
14.5 | 1.781 | 0.03571 | -0.001 | 49.873
15 | 1.791 | 0.04015 | -0.001 | 44.6
15.5 | 1.784 | 0.05224 | -0.002 | 34.139
16 | 1.78 | 0.05646 | -0.002 | 31.533
16.5 | 1.77 | 0.06063 | -0.003 | 29.195
17 | 1.752 | 0.06501 | -0.003 | 26.95
17.5 | 1.726 | 0.06948 | -0.004 | 24.845
18 | 1.692 | 0.07428 | -0.004 | 22.784
18.5 | 1.651 | 0.07929 | -0.005 | 20.816
19 | 1.601 | 0.08466 | -0.005 | 18.909
19.5 | 1.541 | 0.09037 | -0.006 | 17.054
20 | 1.47 | 0.0965 | -0.006 | 15.231

## 94. Re 7M Mach 0.25 (2)
BIGFOIL.COM POLAR EXPORT
Horten 13.00% thick 7.00% camber
Horten 13.00% thick 7.00% camber |  |  |  | Cl Max: | 1.882 | at alpha= | 13.5 | deg
XFOIL ncrit=9 |  |  |  | L/D Max: | 194.154 | at alpha= | 9.5 | deg
Re: | 7000000 |  |  | Cd Min: | 0.13457 | at alpha= | -13.5 | deg
Mach: | 0.25 |  |  | Cl=0 at alpha= | -3.1838 | deg
|  |  |  | @ Cl=0.1, Cd= | 0.0069372
|  |  |  | @ Cl=0.4, Cd= | 0.00655
|  |  |  | @ Cl=0.6, Cd= | 0.0065784
alpha (deg) | Cl | Cd | Cm | Cl/Cd
-13.5 | -0.3032 | 0.13457 | -0.0068 | -2.2531
-13 | -0.2927 | 0.12706 | -0.0102 | -2.3036
-12.5 | -0.2765 | 0.12111 | -0.0131 | -2.283
-12 | -0.263 | 0.11472 | -0.016 | -2.2925
-11.5 | -0.2542 | 0.10762 | -0.0191 | -2.362
-11 | -0.2491 | 0.10014 | -0.0223 | -2.4875
-10.5 | -0.2825 | 0.087 | -0.0283 | -3.2471
-10 | -0.2933 | 0.07924 | -0.032 | -3.7014
-9.5 | -0.2902 | 0.07482 | -0.0345 | -3.8786
-9 | -0.5136 | 0.04399 | -0.03 | -11.6754
-8.5 | -0.6313 | 0.01286 | -0.0166 | -49.0902
-8 | -0.5736 | 0.0114 | -0.0149 | -50.3158
-7.5 | -0.5141 | 0.01055 | -0.0134 | -48.7299
-7 | -0.4537 | 0.00987 | -0.0121 | -45.9676
-6.5 | -0.3933 | 0.00935 | -0.0108 | -42.0642
-6 | -0.3331 | 0.00884 | -0.0097 | -37.681
-5.5 | -0.2731 | 0.00834 | -0.0086 | -32.7458
-5 | -0.2136 | 0.00804 | -0.0075 | -26.5672
-4.5 | -0.154 | 0.00777 | -0.0065 | -19.8198
-4 | -0.095 | 0.00754 | -0.0055 | -12.5995
-3.5 | -0.037 | 0.00729 | -0.0044 | -5.0754
-3 | 0.0215 | 0.00711 | -0.0035 | 3.0239
-2.5 | 0.0797 | 0.00699 | -0.0026 | 11.402
-2 | 0.1374 | 0.00684 | -0.0017 | 20.0877
-1.5 | 0.1958 | 0.00675 | -0.001 | 29.0074
-1 | 0.2532 | 0.00667 | -0.0002 | 37.961
-0.5 | 0.3118 | 0.00661 | 0.0003 | 47.171
0 | 0.3698 | 0.00655 | 0.0009 | 56.458
0.5 | 0.4278 | 0.00655 | 0.0014 | 65.313
1 | 0.4865 | 0.00652 | 0.0017 | 74.6166
1.5 | 0.5449 | 0.00655 | 0.002 | 83.1908
2 | 0.6032 | 0.00658 | 0.0023 | 91.6717
2.5 | 0.662 | 0.00659 | 0.0024 | 100.4552
3 | 0.7202 | 0.00667 | 0.0026 | 107.976
3.5 | 0.7787 | 0.00672 | 0.0027 | 115.878
4 | 0.8373 | 0.00678 | 0.0028 | 123.4956
4.5 | 0.8951 | 0.00691 | 0.003 | 129.5369
5 | 0.9536 | 0.00699 | 0.003 | 136.4235
5.5 | 1.0111 | 0.00707 | 0.0032 | 143.0127
6 | 1.038 | 0.00594 | 0.0093 | 174.7475
6.5 | 1.0923 | 0.00599 | 0.0102 | 182.3539
7 | 1.1479 | 0.00615 | 0.0108 | 186.6504
7.5 | 1.2029 | 0.00639 | 0.0114 | 188.2473
8 | 1.2593 | 0.00655 | 0.0118 | 192.2595
8.5 | 1.3146 | 0.00683 | 0.0123 | 192.4744
9 | 1.3746 | 0.0071 | 0.0117 | 193.6056
9.5 | 1.4348 | 0.00739 | 0.0111 | 194.1543
10 | 1.4992 | 0.00783 | 0.0094 | 191.4687
10.5 | 1.5683 | 0.00816 | 0.0069 | 192.1936
11 | 1.6333 | 0.00868 | 0.0049 | 188.1682
11.5 | 1.6946 | 0.00909 | 0.0039 | 186.4246
12 | 1.7453 | 0.0098 | 0.0046 | 178.0918
12.5 | 1.8009 | 0.01091 | 0.0036 | 165.0687
13 | 1.8503 | 0.01245 | 0.0028 | 148.6185
13.5 | 1.882 | 0.0141 | 0.0045 | 133.4752
14 | 1.8634 | 0.01824 | 0.009 | 102.1601
14.5 | 1.833 | 0.02534 | 0.0101 | 72.3362
15 | 1.8117 | 0.03157 | 0.0113 | 57.3868
15.5 | 1.758 | 0.0406 | 0.0124 | 43.3005
16 | 1.71 | 0.05 | 0.0123 | 34.2
16.5 | 1.6739 | 0.05876 | 0.0115 | 28.4871
17 | 1.6308 | 0.06859 | 0.0102 | 23.7761
17.5 | 1.5877 | 0.07894 | 0.0082 | 20.1127
18 | 1.5546 | 0.08852 | 0.006 | 17.5621
18.5 | 1.505 | 0.1005 | 0.0027 | 14.9751

## 95. Re 7M Mach 0.50 (1)
BIGFOIL.COM POLAR EXPORT
Horten 13.00% thick 7.00% camber
Horten 13.00% thick 7.00% camber |  |  |  | Cl Max: | 1.724 | at alpha= | 12.5 | deg
JavaFoil+Calcfoil stall+Eppler ext transition |  |  |  | L/D Max: | 93.918 | at alpha= | 5.5 | deg
Re: | 7000000 |  |  | Cd Min: | 0.00887 | at alpha= | 2.5 | deg
Mach: | 0.5 |  |  | Cl=0 at alpha= | -2.6923 | deg
|  |  |  | @ Cl=0.1, Cd= | 0.021913
|  |  |  | @ Cl=0.4, Cd= | 0.0091648
|  |  |  | @ Cl=0.6, Cd= | 0.0092929
alpha (deg) | Cl | Cd | Cm | Cl/Cd
-20 | -0.938 | 0.14661 | -0.001 | -6.395
-19.5 | -0.912 | 0.1373 | -0.001 | -6.641
-19 | -0.886 | 0.13007 | -0.001 | -6.813
-18.5 | -0.861 | 0.12313 | 0 | -6.99
-18 | -0.832 | 0.13103 | 0 | -6.347
-17.5 | -0.806 | 0.12113 | 0 | -6.651
-17 | -0.78 | 0.11383 | 0.001 | -6.849
-16.5 | -0.754 | 0.1073 | 0.001 | -7.025
-16 | -0.725 | 0.11693 | 0.001 | -6.203
-15.5 | -0.699 | 0.10517 | 0.001 | -6.645
-15 | -0.673 | 0.09771 | 0.002 | -6.886
-14.5 | -0.647 | 0.09135 | 0.002 | -7.079
-14 | -0.618 | 0.09528 | 0.002 | -6.49
-13.5 | -0.591 | 0.09027 | 0.002 | -6.551
-13 | -0.565 | 0.08247 | 0.003 | -6.853
-12.5 | -0.539 | 0.07666 | 0.003 | -7.03
-12 | -0.51 | 0.07971 | 0.003 | -6.404
-11.5 | -0.483 | 0.07516 | 0.003 | -6.43
-11 | -0.457 | 0.06846 | 0.003 | -6.671
-10.5 | -0.43 | 0.06341 | 0.004 | -6.785
-10 | -0.402 | 0.06559 | 0.004 | -6.125
-9.5 | -0.375 | 0.0609 | 0.004 | -6.152
-9 | -0.348 | 0.05571 | 0.004 | -6.248
-8.5 | -0.32 | 0.05687 | 0.004 | -5.625
-8 | -0.293 | 0.05292 | 0.004 | -5.528
-7.5 | -0.265 | 0.05161 | 0.004 | -5.14
-7 | -0.238 | 0.0487 | 0.004 | -4.88
-6.5 | -0.21 | 0.0455 | 0.004 | -4.624
-6 | -0.183 | 0.0452 | 0.004 | -4.042
-5.5 | -0.155 | 0.04202 | 0.004 | -3.696
-5 | -0.128 | 0.04133 | 0.004 | -3.088
-4.5 | -0.1 | 0.04043 | 0.004 | -2.475
-4 | -0.115 | 0.037 | 0.005 | -3.103
-3.5 | -0.079 | 0.03381 | 0.005 | -2.328
-3 | -0.032 | 0.0315 | 0.005 | -1.016
-2.5 | 0.02 | 0.029 | 0.006 | 0.691
-2 | 0.076 | 0.02684 | 0.006 | 2.817
-1.5 | 0.161 | 0.00939 | 0.009 | 17.194
-1 | 0.232 | 0.00934 | 0.009 | 24.844
-0.5 | 0.303 | 0.00935 | 0.009 | 32.44
0 | 0.375 | 0.00895 | 0.009 | 41.849
0.5 | 0.446 | 0.00956 | 0.009 | 46.648
1 | 0.515 | 0.00957 | 0.009 | 53.822
1.5 | 0.584 | 0.00934 | 0.009 | 62.516
2 | 0.652 | 0.00914 | 0.008 | 71.321
2.5 | 0.72 | 0.00887 | 0.008 | 81.14
3 | 0.786 | 0.00952 | 0.008 | 82.574
3.5 | 0.85 | 0.00981 | 0.008 | 86.676
4 | 0.909 | 0.01066 | 0.008 | 85.265
4.5 | 0.962 | 0.01133 | 0.007 | 84.931
5 | 1.016 | 0.01222 | 0.007 | 83.114
5.5 | 1.071 | 0.0114 | 0.007 | 93.918
6 | 1.126 | 0.01248 | 0.006 | 90.261
6.5 | 1.181 | 0.01387 | 0.006 | 85.168
7 | 1.236 | 0.01537 | 0.006 | 80.363
7.5 | 1.289 | 0.0167 | 0.005 | 77.171
8 | 1.341 | 0.0181 | 0.005 | 74.116
8.5 | 1.393 | 0.01972 | 0.004 | 70.631
9 | 1.443 | 0.02157 | 0.004 | 66.881
9.5 | 1.491 | 0.02355 | 0.004 | 63.302
10 | 1.537 | 0.02585 | 0.003 | 59.479
10.5 | 1.582 | 0.02835 | 0.003 | 55.804
11 | 1.624 | 0.03119 | 0.002 | 52.048
11.5 | 1.662 | 0.03442 | 0.002 | 48.3
12 | 1.698 | 0.03799 | 0.002 | 44.694
12.5 | 1.724 | 0.04228 | 0.001 | 40.78
13 | 1.702 | 0.04749 | 0.001 | 35.833
13.5 | 1.617 | 0.07102 | 0 | 22.764
14 | 1.362 | 0.08392 | 0 | 16.231
14.5 | 1.037 | 0.09259 | -0.001 | 11.196
15 | 1.063 | 0.10149 | -0.001 | 10.474
15.5 | 1.089 | 0.11103 | -0.002 | 9.805
16 | 1.116 | 0.11431 | -0.002 | 9.765
16.5 | 1.145 | 0.11371 | -0.003 | 10.071
17 | 1.171 | 0.11977 | -0.003 | 9.777
17.5 | 1.186 | 0.14552 | -0.004 | 8.147

## 96. Re 7M Mach 0.50 (2)
BIGFOIL.COM POLAR EXPORT
Horten 13.00% thick 7.00% camber
Horten 13.00% thick 7.00% camber |  |  |  | Cl Max: | 1.87 | at alpha= | 11 | deg
XFOIL ncrit=9 |  |  |  | L/D Max: | 176.767 | at alpha= | 7 | deg
Re: | 7000000 |  |  | Cd Min: | 0.24119 | at alpha= | -20 | deg
Mach: | 0.5 |  |  | Cl=0 at alpha= | -3.2367 | deg
|  |  |  | @ Cl=0.1, Cd= | 0.0078852
|  |  |  | @ Cl=0.4, Cd= | 0.0070044
|  |  |  | @ Cl=0.6, Cd= | 0.0069565
alpha (deg) | Cl | Cd | Cm | Cl/Cd
-20 | -0.5578 | 0.24119 | 0.0491 | -2.3127
-19.5 | -0.5327 | 0.23557 | 0.0451 | -2.2613
-19 | -0.5106 | 0.22805 | 0.041 | -2.239
-18.5 | -0.4883 | 0.22061 | 0.0369 | -2.2134
-18 | -0.4649 | 0.21387 | 0.033 | -2.1738
-17.5 | -0.4419 | 0.20672 | 0.029 | -2.1377
-17 | -0.4201 | 0.19907 | 0.025 | -2.1103
-16.5 | -0.3984 | 0.19152 | 0.0211 | -2.0802
-16 | -0.3774 | 0.18376 | 0.0172 | -2.0538
-15.5 | -0.3524 | 0.17785 | 0.0136 | -1.9814
-14.5 | -0.3104 | 0.16293 | 0.0061 | -1.9051
-14 | -0.2875 | 0.15647 | 0.0026 | -1.8374
-13.5 | -0.267 | 0.14926 | -0.001 | -1.7888
-13 | -0.2474 | 0.14202 | -0.0046 | -1.742
-12.5 | -0.2276 | 0.13502 | -0.0081 | -1.6857
-11.5 | -0.193 | 0.12038 | -0.0151 | -1.6033
-11 | -0.1753 | 0.11371 | -0.0184 | -1.5416
-10.5 | -0.1563 | 0.10754 | -0.0213 | -1.4534
-10 | -0.1364 | 0.10182 | -0.024 | -1.3396
-9.5 | -0.1215 | 0.09535 | -0.0269 | -1.2743
-9 | -0.109 | 0.08884 | -0.0297 | -1.2269
-8.5 | -0.0978 | 0.0826 | -0.0322 | -1.184
-8 | -0.089 | 0.07667 | -0.0347 | -1.1608
-7.5 | -0.1071 | 0.06892 | -0.0389 | -1.554
-7 | -0.1202 | 0.0643 | -0.0369 | -1.8694
-6.5 | -0.113 | 0.05958 | -0.0361 | -1.8966
-6 | -0.0988 | 0.05448 | -0.0354 | -1.8135
-5.5 | -0.0881 | 0.04776 | -0.0339 | -1.8446
-5 | -0.0729 | 0.04046 | -0.0312 | -1.8018
-4.5 | -0.0409 | 0.03501 | -0.0281 | -1.1682
-4 | -0.0395 | 0.02401 | -0.0205 | -1.6451
-3.5 | -0.0386 | 0.01059 | -0.0136 | -3.6449
-3 | 0.0347 | 0.00853 | -0.0123 | 4.068
-2.5 | 0.1066 | 0.00782 | -0.0104 | 13.6317
-2 | 0.1761 | 0.00751 | -0.0083 | 23.4487
-1.5 | 0.2444 | 0.00725 | -0.0063 | 33.7103
-1 | 0.3115 | 0.00712 | -0.0044 | 43.75
-0.5 | 0.379 | 0.00702 | -0.0027 | 53.9886
0 | 0.4465 | 0.00697 | -0.0013 | 64.0603
0.5 | 0.5133 | 0.00697 | 0 | 73.6442
1 | 0.5814 | 0.00694 | 0.0011 | 83.7752
1.5 | 0.649 | 0.007 | 0.002 | 92.7143
2 | 0.7168 | 0.00707 | 0.0029 | 101.3861
2.5 | 0.7855 | 0.00712 | 0.0037 | 110.323
3 | 0.853 | 0.00728 | 0.0046 | 117.1703
3.5 | 0.9219 | 0.00738 | 0.0053 | 124.9187
4 | 0.9907 | 0.00752 | 0.006 | 131.742
4.5 | 1.058 | 0.00776 | 0.0071 | 136.3402
5 | 1.1275 | 0.0079 | 0.0079 | 142.7215
5.5 | 1.1953 | 0.00814 | 0.0091 | 146.8428
6 | 1.2268 | 0.00724 | 0.0167 | 169.4475
6.5 | 1.2844 | 0.00729 | 0.0202 | 176.1866
7 | 1.3452 | 0.00761 | 0.023 | 176.7674
7.5 | 1.4068 | 0.00799 | 0.0257 | 176.0701
8 | 1.4694 | 0.00837 | 0.0284 | 175.5556
8.5 | 1.5464 | 0.00905 | 0.028 | 170.8729
9 | 1.6348 | 0.0097 | 0.026 | 168.5361
9.5 | 1.7204 | 0.01069 | 0.0241 | 160.9355
10 | 1.7917 | 0.01187 | 0.0244 | 150.9436
10.5 | 1.8401 | 0.01447 | 0.0242 | 127.1666
11 | 1.87 | 0.02061 | 0.019 | 90.7327
11.5 | 1.8603 | 0.02654 | 0.0201 | 70.0942
12 | 1.8034 | 0.03387 | 0.0244 | 53.2448
12.5 | 1.7572 | 0.04111 | 0.027 | 42.7439
13 | 1.7349 | 0.0475 | 0.0285 | 36.5242
13.5 | 1.6887 | 0.05599 | 0.0286 | 30.1607
14 | 1.6801 | 0.06214 | 0.0289 | 27.0373
14.5 | 1.65 | 0.07015 | 0.0281 | 23.521
15 | 1.6366 | 0.07716 | 0.0273 | 21.2105
15.5 | 1.595 | 0.08676 | 0.025 | 18.384
16 | 1.5752 | 0.09484 | 0.0231 | 16.609

## 97. Re 8M Mach 0.00 (1)
BIGFOIL.COM POLAR EXPORT
Horten 13.00% thick 7.00% camber
Horten 13.00% thick 7.00% camber |  |  |  | Cl Max: | 1.821 | at alpha= | 17 | deg
JavaFoil+Calcfoil stall+Eppler ext transition |  |  |  | L/D Max: | 138.187 | at alpha= | 7.5 | deg
Re: | 8000000 |  |  | Cd Min: | 0.00737 | at alpha= | 5.5 | deg
Mach: | 0 |  |  | Cl=0 at alpha= | -2.6864 | deg
|  |  |  | @ Cl=0.1, Cd= | 0.0093234
|  |  |  | @ Cl=0.4, Cd= | 0.009004
|  |  |  | @ Cl=0.6, Cd= | 0.0096152
alpha (deg) | Cl | Cd | Cm | Cl/Cd
-18.5 | -0.493 | 0.15246 | 0 | -3.233
-18 | -0.504 | 0.14559 | 0 | -3.463
-17.5 | -0.515 | 0.1386 | 0 | -3.715
-17 | -0.525 | 0.13225 | 0.001 | -3.972
-16.5 | -0.535 | 0.1255 | 0.001 | -4.263
-16 | -0.544 | 0.11963 | 0.001 | -4.546
-15.5 | -0.55 | 0.11322 | 0.001 | -4.862
-15 | -0.556 | 0.10746 | 0.001 | -5.174
-14.5 | -0.56 | 0.10129 | 0.002 | -5.531
-14 | -0.563 | 0.09591 | 0.002 | -5.872
-13.5 | -0.564 | 0.09038 | 0.002 | -6.244
-13 | -0.564 | 0.08548 | 0.002 | -6.594
-12.5 | -0.561 | 0.08094 | 0.002 | -6.932
-12 | -0.556 | 0.07634 | 0.003 | -7.287
-11.5 | -0.549 | 0.07218 | 0.003 | -7.608
-11 | -0.54 | 0.06804 | 0.003 | -7.93
-10.5 | -0.527 | 0.06401 | 0.003 | -8.237
-10 | -0.512 | 0.06027 | 0.003 | -8.502
-9.5 | -0.495 | 0.05673 | 0.003 | -8.72
-9 | -0.474 | 0.05328 | 0.004 | -8.898
-8.5 | -0.451 | 0.05011 | 0.004 | -8.994
-8 | -0.424 | 0.0471 | 0.004 | -9.012
-7.5 | -0.395 | 0.04429 | 0.004 | -8.93
-7 | -0.364 | 0.04161 | 0.004 | -8.742
-6.5 | -0.33 | 0.03892 | 0.004 | -8.47
-6 | -0.293 | 0.03655 | 0.005 | -8.016
-5.5 | -0.254 | 0.03427 | 0.005 | -7.413
-5 | -0.213 | 0.03204 | 0.005 | -6.644
-4.5 | -0.17 | 0.02947 | 0.005 | -5.774
-4 | -0.151 | 0.00915 | 0.008 | -16.485
-3.5 | -0.094 | 0.00906 | 0.008 | -10.425
-3 | -0.037 | 0.0096 | 0.008 | -3.818
-2.5 | 0.022 | 0.00945 | 0.008 | 2.356
-2 | 0.082 | 0.00935 | 0.008 | 8.783
-1.5 | 0.143 | 0.00926 | 0.008 | 15.403
-1 | 0.204 | 0.00914 | 0.008 | 22.274
-0.5 | 0.265 | 0.00908 | 0.008 | 29.179
0 | 0.327 | 0.00906 | 0.008 | 36.034
0.5 | 0.388 | 0.009 | 0.008 | 43.084
1 | 0.448 | 0.00902 | 0.008 | 49.718
1.5 | 0.509 | 0.00905 | 0.008 | 56.254
2 | 0.569 | 0.00961 | 0.007 | 59.208
2.5 | 0.629 | 0.00962 | 0.007 | 65.39
3 | 0.689 | 0.0092 | 0.007 | 74.911
3.5 | 0.749 | 0.00923 | 0.007 | 81.131
4 | 0.808 | 0.00899 | 0.007 | 89.873
4.5 | 0.868 | 0.00911 | 0.006 | 95.272
5 | 0.926 | 0.00892 | 0.006 | 103.85
5.5 | 0.985 | 0.00737 | 0.006 | 133.641
6 | 1.042 | 0.0077 | 0.006 | 135.303
6.5 | 1.099 | 0.00816 | 0.005 | 134.6
7 | 1.154 | 0.00846 | 0.005 | 136.366
7.5 | 1.206 | 0.00873 | 0.005 | 138.187
8 | 1.254 | 0.00923 | 0.004 | 135.847
8.5 | 1.299 | 0.00998 | 0.004 | 130.138
9 | 1.343 | 0.01102 | 0.004 | 121.856
9.5 | 1.387 | 0.01216 | 0.003 | 114.021
10 | 1.432 | 0.01339 | 0.003 | 106.948
10.5 | 1.477 | 0.01475 | 0.003 | 100.126
11 | 1.522 | 0.0162 | 0.002 | 93.962
11.5 | 1.567 | 0.01775 | 0.002 | 88.294
12 | 1.611 | 0.01943 | 0.001 | 82.925
12.5 | 1.654 | 0.02124 | 0.001 | 77.886
13 | 1.689 | 0.02327 | 0.001 | 72.579
13.5 | 1.721 | 0.02549 | 0 | 67.526
14 | 1.749 | 0.02796 | 0 | 62.547
14.5 | 1.773 | 0.03082 | -0.001 | 57.526
15 | 1.792 | 0.03446 | -0.001 | 52.015
15.5 | 1.798 | 0.04415 | -0.002 | 40.713
16 | 1.809 | 0.04798 | -0.002 | 37.703
16.5 | 1.817 | 0.05149 | -0.003 | 35.291
17 | 1.821 | 0.0549 | -0.003 | 33.173
17.5 | 1.821 | 0.05849 | -0.004 | 31.129
18 | 1.816 | 0.06217 | -0.004 | 29.212
18.5 | 1.807 | 0.06603 | -0.005 | 27.372
19 | 1.794 | 0.07008 | -0.005 | 25.599
19.5 | 1.775 | 0.07423 | -0.006 | 23.918
20 | 1.75 | 0.07859 | -0.006 | 22.273

## 98. Re 8M Mach 0.00 (2)
BIGFOIL.COM POLAR EXPORT
Horten 13.00% thick 7.00% camber
Horten 13.00% thick 7.00% camber |  |  |  | Cl Max: | 1.8347 | at alpha= | 14 | deg
XFOIL ncrit=9 |  |  |  | L/D Max: | 203.076 | at alpha= | 9.5 | deg
Re: | 8000000 |  |  | Cd Min: | 0.09067 | at alpha= | 19 | deg
Mach: | 0 |  |  | Cl=0 at alpha= | -3.1467 | deg
|  |  |  | @ Cl=0.1, Cd= | 0.0066136
|  |  |  | @ Cl=0.4, Cd= | 0.00632
|  |  |  | @ Cl=0.6, Cd= | 0.0063355
alpha (deg) | Cl | Cd | Cm | Cl/Cd
-13.5 | -1.1177 | 0.01715 | -0.0208 | -65.172
-13 | -1.0696 | 0.0159 | -0.0191 | -67.2704
-12.5 | -1.0203 | 0.01477 | -0.0175 | -69.0792
-12 | -0.9695 | 0.01392 | -0.0161 | -69.648
-11.5 | -0.9177 | 0.01311 | -0.0148 | -70
-11 | -0.865 | 0.01248 | -0.0136 | -69.3109
-10.5 | -0.8126 | 0.01156 | -0.0124 | -70.2941
-10 | -0.759 | 0.01085 | -0.0114 | -69.9539
-9.5 | -0.7046 | 0.01032 | -0.0105 | -68.2752
-9 | -0.6498 | 0.00984 | -0.0096 | -66.0366
-8.5 | -0.5947 | 0.00946 | -0.0088 | -62.8647
-8 | -0.5392 | 0.0091 | -0.008 | -59.2527
-7.5 | -0.4837 | 0.0088 | -0.0073 | -54.9659
-7 | -0.4278 | 0.00852 | -0.0066 | -50.2113
-6.5 | -0.3724 | 0.00816 | -0.0058 | -45.6373
-6 | -0.3169 | 0.00786 | -0.0051 | -40.3181
-5.5 | -0.2612 | 0.00763 | -0.0045 | -34.2333
-5 | -0.2056 | 0.00746 | -0.0038 | -27.5603
-4.5 | -0.1497 | 0.00728 | -0.0032 | -20.5632
-4 | -0.0947 | 0.00706 | -0.0024 | -13.4136
-3.5 | -0.0395 | 0.00691 | -0.0018 | -5.7164
-3 | 0.0164 | 0.00678 | -0.0012 | 2.4189
-2.5 | 0.0715 | 0.00667 | -0.0006 | 10.7196
-2 | 0.1271 | 0.00656 | 0 | 19.375
-1.5 | 0.1831 | 0.00649 | 0.0004 | 28.2126
-1 | 0.2383 | 0.00643 | 0.0009 | 37.0607
-0.5 | 0.2945 | 0.00637 | 0.0012 | 46.2323
0 | 0.3504 | 0.00632 | 0.0015 | 55.443
0.5 | 0.4061 | 0.00632 | 0.0018 | 64.2563
1 | 0.4625 | 0.00629 | 0.002 | 73.5294
1.5 | 0.5186 | 0.0063 | 0.0021 | 82.3175
2 | 0.5745 | 0.00634 | 0.0023 | 90.6151
2.5 | 0.6309 | 0.00633 | 0.0023 | 99.6682
3 | 0.6868 | 0.00639 | 0.0023 | 107.4804
3.5 | 0.7427 | 0.00645 | 0.0023 | 115.1473
4 | 0.799 | 0.00648 | 0.0022 | 123.3025
4.5 | 0.8544 | 0.00659 | 0.0022 | 129.651
5 | 0.91 | 0.00666 | 0.0021 | 136.6366
5.5 | 0.9653 | 0.00671 | 0.002 | 143.8599
6 | 0.9935 | 0.0056 | 0.0073 | 177.4107
6.5 | 1.0444 | 0.00562 | 0.0081 | 185.8363
7 | 1.098 | 0.00573 | 0.0083 | 191.623
7.5 | 1.1504 | 0.00593 | 0.0086 | 193.9966
8 | 1.2039 | 0.00607 | 0.0086 | 198.3361
8.5 | 1.2571 | 0.00626 | 0.0087 | 200.8147
9 | 1.3094 | 0.00654 | 0.0087 | 200.2141
9.5 | 1.3667 | 0.00673 | 0.0077 | 203.0758
10 | 1.4201 | 0.00705 | 0.0073 | 201.4326
10.5 | 1.4828 | 0.00734 | 0.0048 | 202.0163
11 | 1.5454 | 0.00774 | 0.0022 | 199.6641
11.5 | 1.6059 | 0.00811 | 0 | 198.0148
12 | 1.6552 | 0.00895 | -0.0005 | 184.9385
12.5 | 1.7019 | 0.00978 | -0.0005 | 174.0184
13 | 1.7529 | 0.01077 | -0.0018 | 162.7577
13.5 | 1.8008 | 0.01189 | -0.003 | 151.455
14 | 1.8347 | 0.0139 | -0.003 | 131.9928
14.5 | 1.8108 | 0.0168 | 0.005 | 107.7857
15 | 1.8057 | 0.02177 | 0.0051 | 82.9444
15.5 | 1.7754 | 0.02906 | 0.0058 | 61.0943
16 | 1.7231 | 0.03829 | 0.0068 | 45.0013
16.5 | 1.7021 | 0.04514 | 0.0067 | 37.7071
17 | 1.6693 | 0.05365 | 0.0061 | 31.1146
17.5 | 1.6355 | 0.06265 | 0.0049 | 26.1053
18 | 1.6013 | 0.07202 | 0.0034 | 22.2341
18.5 | 1.5666 | 0.0819 | 0.0013 | 19.1282
19 | 1.5428 | 0.09067 | -0.0008 | 17.0156

## 99. Re 8M Mach 0.10 (1)
BIGFOIL.COM POLAR EXPORT
Horten 13.00% thick 7.00% camber
Horten 13.00% thick 7.00% camber |  |  |  | Cl Max: | 1.815 | at alpha= | 17 | deg
JavaFoil+Calcfoil stall+Eppler ext transition |  |  |  | L/D Max: | 138.595 | at alpha= | 6 | deg
Re: | 8000000 |  |  | Cd Min: | 0.00743 | at alpha= | 5.5 | deg
Mach: | 0.1 |  |  | Cl=0 at alpha= | -2.6864 | deg
|  |  |  | @ Cl=0.1, Cd= | 0.0093416
|  |  |  | @ Cl=0.4, Cd= | 0.00905
|  |  |  | @ Cl=0.6, Cd= | 0.009666
alpha (deg) | Cl | Cd | Cm | Cl/Cd
-18 | -0.456 | 0.14878 | 0 | -3.064
-17.5 | -0.469 | 0.14281 | 0 | -3.285
-17 | -0.482 | 0.13486 | 0.001 | -3.573
-16.5 | -0.494 | 0.12839 | 0.001 | -3.848
-16 | -0.506 | 0.12258 | 0.001 | -4.124
-15.5 | -0.515 | 0.11612 | 0.001 | -4.434
-15 | -0.523 | 0.10983 | 0.001 | -4.763
-14.5 | -0.53 | 0.10375 | 0.002 | -5.109
-14 | -0.536 | 0.09799 | 0.002 | -5.466
-13.5 | -0.54 | 0.09226 | 0.002 | -5.848
-13 | -0.542 | 0.08699 | 0.002 | -6.226
-12.5 | -0.542 | 0.08202 | 0.002 | -6.602
-12 | -0.539 | 0.07757 | 0.003 | -6.951
-11.5 | -0.534 | 0.07303 | 0.003 | -7.318
-11 | -0.527 | 0.06875 | 0.003 | -7.667
-10.5 | -0.517 | 0.06468 | 0.003 | -7.993
-10 | -0.504 | 0.0609 | 0.003 | -8.275
-9.5 | -0.488 | 0.05726 | 0.003 | -8.522
-9 | -0.469 | 0.05371 | 0.004 | -8.73
-8.5 | -0.447 | 0.05054 | 0.004 | -8.841
-8 | -0.422 | 0.04754 | 0.004 | -8.868
-7.5 | -0.394 | 0.04462 | 0.004 | -8.82
-7 | -0.363 | 0.04182 | 0.004 | -8.671
-6.5 | -0.329 | 0.03927 | 0.004 | -8.377
-6 | -0.293 | 0.03685 | 0.005 | -7.944
-5.5 | -0.254 | 0.03461 | 0.005 | -7.34
-5 | -0.213 | 0.03233 | 0.005 | -6.591
-4.5 | -0.17 | 0.02985 | 0.005 | -5.706
-4 | -0.126 | 0.02638 | 0.006 | -4.79
-3.5 | -0.095 | 0.00905 | 0.008 | -10.471
-3 | -0.037 | 0.00964 | 0.008 | -3.815
-2.5 | 0.022 | 0.0095 | 0.008 | 2.355
-2 | 0.082 | 0.00938 | 0.008 | 8.786
-1.5 | 0.143 | 0.00925 | 0.008 | 15.483
-1 | 0.205 | 0.00917 | 0.008 | 22.299
-0.5 | 0.266 | 0.00907 | 0.008 | 29.34
0 | 0.328 | 0.00905 | 0.008 | 36.247
0.5 | 0.39 | 0.00905 | 0.008 | 43.066
1 | 0.451 | 0.00905 | 0.008 | 49.797
1.5 | 0.511 | 0.00911 | 0.008 | 56.118
2 | 0.572 | 0.00968 | 0.007 | 59.071
2.5 | 0.632 | 0.00965 | 0.007 | 65.533
3 | 0.692 | 0.00925 | 0.007 | 74.895
3.5 | 0.752 | 0.00931 | 0.007 | 80.854
4 | 0.812 | 0.00907 | 0.007 | 89.589
4.5 | 0.872 | 0.00918 | 0.007 | 94.943
5 | 0.931 | 0.00899 | 0.006 | 103.486
5.5 | 0.989 | 0.00743 | 0.006 | 133.094
6 | 1.047 | 0.00755 | 0.006 | 138.595
6.5 | 1.103 | 0.00824 | 0.005 | 133.839
7 | 1.158 | 0.00855 | 0.005 | 135.446
7.5 | 1.21 | 0.00885 | 0.005 | 136.744
8 | 1.257 | 0.00943 | 0.005 | 133.283
8.5 | 1.301 | 0.01025 | 0.004 | 127.014
9 | 1.345 | 0.01132 | 0.004 | 118.806
9.5 | 1.39 | 0.01249 | 0.003 | 111.295
10 | 1.436 | 0.01376 | 0.003 | 104.342
10.5 | 1.481 | 0.01514 | 0.003 | 97.797
11 | 1.526 | 0.0166 | 0.002 | 91.978
11.5 | 1.571 | 0.01817 | 0.002 | 86.487
12 | 1.616 | 0.01988 | 0.001 | 81.27
12.5 | 1.659 | 0.0217 | 0.001 | 76.449
13 | 1.693 | 0.02378 | 0.001 | 71.193
13.5 | 1.725 | 0.02606 | 0 | 66.195
14 | 1.752 | 0.02859 | 0 | 61.276
14.5 | 1.775 | 0.03153 | -0.001 | 56.288
15 | 1.793 | 0.03532 | -0.001 | 50.768
15.5 | 1.797 | 0.04539 | -0.002 | 39.592
16 | 1.807 | 0.04905 | -0.002 | 36.84
16.5 | 1.813 | 0.05259 | -0.003 | 34.477
17 | 1.815 | 0.05611 | -0.003 | 32.339
17.5 | 1.811 | 0.05982 | -0.004 | 30.28
18 | 1.804 | 0.06365 | -0.004 | 28.338
18.5 | 1.791 | 0.0676 | -0.005 | 26.494
19 | 1.774 | 0.07183 | -0.005 | 24.696
19.5 | 1.751 | 0.07618 | -0.006 | 22.986
20 | 1.721 | 0.08067 | -0.006 | 21.338

## 100. Re 8M Mach 0.10 (2)
BIGFOIL.COM POLAR EXPORT
Horten 13.00% thick 7.00% camber
Horten 13.00% thick 7.00% camber |  |  |  | Cl Max: | 1.8385 | at alpha= | 14 | deg
XFOIL ncrit=9 |  |  |  | L/D Max: | 202.5 | at alpha= | 9.5 | deg
Re: | 8000000 |  |  | Cd Min: | 0.1114 | at alpha= | -13.5 | deg
Mach: | 0.1 |  |  | Cl=0 at alpha= | -3.1504 | deg
|  |  |  | @ Cl=0.1, Cd= | 0.006641
|  |  |  | @ Cl=0.4, Cd= | 0.00633
|  |  |  | @ Cl=0.6, Cd= | 0.00635
alpha (deg) | Cl | Cd | Cm | Cl/Cd
-13.5 | -0.3983 | 0.1114 | -0.0172 | -3.5754
-12.5 | -1.0257 | 0.01701 | -0.0205 | -60.2998
-12 | -0.9778 | 0.01524 | -0.0186 | -64.1601
-11.5 | -0.9268 | 0.01403 | -0.017 | -66.0584
-11 | -0.8742 | 0.01316 | -0.0155 | -66.4286
-10.5 | -0.8203 | 0.01244 | -0.0142 | -65.9405
-10 | -0.7671 | 0.01137 | -0.0129 | -67.467
-9.5 | -0.7122 | 0.01068 | -0.0118 | -66.6854
-9 | -0.6568 | 0.01011 | -0.0108 | -64.9654
-8.5 | -0.6009 | 0.00966 | -0.0098 | -62.205
-8 | -0.5446 | 0.00926 | -0.009 | -58.8121
-7.5 | -0.4884 | 0.00893 | -0.0081 | -54.692
-7 | -0.4318 | 0.00862 | -0.0074 | -50.0928
-6.5 | -0.3756 | 0.00829 | -0.0066 | -45.3076
-6 | -0.3194 | 0.00794 | -0.0058 | -40.2267
-5.5 | -0.2632 | 0.00768 | -0.005 | -34.2708
-5 | -0.207 | 0.0075 | -0.0043 | -27.6
-4.5 | -0.1506 | 0.00731 | -0.0036 | -20.6019
-4 | -0.095 | 0.0071 | -0.0028 | -13.3803
-3.5 | -0.0393 | 0.00694 | -0.0021 | -5.6628
-3 | 0.0169 | 0.0068 | -0.0015 | 2.4853
-2.5 | 0.0725 | 0.0067 | -0.0008 | 10.8209
-2 | 0.1284 | 0.00658 | -0.0002 | 19.5137
-1.5 | 0.1849 | 0.00651 | 0.0002 | 28.4025
-1 | 0.2404 | 0.00644 | 0.0008 | 37.3292
-0.5 | 0.297 | 0.00638 | 0.0011 | 46.5517
0 | 0.3532 | 0.00633 | 0.0015 | 55.7978
0.5 | 0.4093 | 0.00633 | 0.0018 | 64.6603
1 | 0.4661 | 0.0063 | 0.002 | 73.9841
1.5 | 0.5225 | 0.00632 | 0.0021 | 82.6741
2 | 0.5788 | 0.00635 | 0.0023 | 91.1496
2.5 | 0.6357 | 0.00635 | 0.0023 | 100.1102
3 | 0.6919 | 0.00641 | 0.0024 | 107.9407
3.5 | 0.7482 | 0.00647 | 0.0024 | 115.6414
4 | 0.8048 | 0.0065 | 0.0023 | 123.8154
4.5 | 0.8605 | 0.00662 | 0.0023 | 129.9849
5 | 0.9167 | 0.00668 | 0.0022 | 137.2305
5.5 | 0.9723 | 0.00675 | 0.0022 | 144.0444
6 | 1.0006 | 0.00564 | 0.0075 | 177.4113
6.5 | 1.0521 | 0.00565 | 0.0083 | 186.2124
7 | 1.1059 | 0.00578 | 0.0086 | 191.3322
7.5 | 1.1587 | 0.00598 | 0.0089 | 193.7625
8 | 1.2128 | 0.00612 | 0.009 | 198.1699
8.5 | 1.2661 | 0.00633 | 0.0091 | 200.0158
9 | 1.3193 | 0.00659 | 0.0092 | 200.1973
9.5 | 1.377 | 0.0068 | 0.0082 | 202.5
10 | 1.4313 | 0.00714 | 0.0078 | 200.4622
10.5 | 1.4951 | 0.00742 | 0.0053 | 201.496
11 | 1.5582 | 0.00786 | 0.0027 | 198.2443
11.5 | 1.6194 | 0.00821 | 0.0005 | 197.2473
12 | 1.6692 | 0.00903 | 0.0002 | 184.8505
12.5 | 1.7164 | 0.00992 | 0.0002 | 173.0242
13 | 1.7674 | 0.01096 | -0.001 | 161.2591
13.5 | 1.815 | 0.01216 | -0.002 | 149.2599
14 | 1.8385 | 0.01411 | 0 | 130.2977
14.5 | 1.8146 | 0.01802 | 0.0057 | 100.6992
15 | 1.8098 | 0.0231 | 0.0059 | 78.3463
15.5 | 1.7678 | 0.03134 | 0.0069 | 56.4071
16 | 1.7175 | 0.04044 | 0.0077 | 42.4703
16.5 | 1.6947 | 0.04763 | 0.0074 | 35.5805
17 | 1.6615 | 0.05625 | 0.0067 | 29.5378
17.5 | 1.6294 | 0.06506 | 0.0056 | 25.0446
18 | 1.5883 | 0.07537 | 0.0037 | 21.0734
18.5 | 1.5563 | 0.0849 | 0.0016 | 18.331
19 | 1.5285 | 0.09434 | -0.0008 | 16.202

## 101. Re 8M Mach 0.25 (1)
BIGFOIL.COM POLAR EXPORT
Horten 13.00% thick 7.00% camber
Horten 13.00% thick 7.00% camber |  |  |  | Cl Max: | 1.785 | at alpha= | 15.5 | deg
JavaFoil+Calcfoil stall+Eppler ext transition |  |  |  | L/D Max: | 132.239 | at alpha= | 6 | deg
Re: | 8000000 |  |  | Cd Min: | 0.00782 | at alpha= | 5.5 | deg
Mach: | 0.25 |  |  | Cl=0 at alpha= | -2.6885 | deg
|  |  |  | @ Cl=0.1, Cd= | 0.0095221
|  |  |  | @ Cl=0.4, Cd= | 0.00924
|  |  |  | @ Cl=0.6, Cd= | 0.0089732
alpha (deg) | Cl | Cd | Cm | Cl/Cd
-15 | -0.198 | 0.1214 | 0.001 | -1.632
-14.5 | -0.243 | 0.11548 | 0.002 | -2.103
-14 | -0.28 | 0.10938 | 0.002 | -2.564
-13.5 | -0.313 | 0.10441 | 0.002 | -3.002
-13 | -0.342 | 0.09856 | 0.002 | -3.474
-12.5 | -0.368 | 0.09197 | 0.002 | -3.998
-12 | -0.389 | 0.08591 | 0.002 | -4.529
-11.5 | -0.406 | 0.08082 | 0.003 | -5.027
-11 | -0.419 | 0.0755 | 0.003 | -5.554
-10.5 | -0.428 | 0.07018 | 0.003 | -6.095
-10 | -0.431 | 0.06564 | 0.003 | -6.573
-9.5 | -0.43 | 0.06123 | 0.003 | -7.028
-9 | -0.424 | 0.0572 | 0.004 | -7.416
-8.5 | -0.413 | 0.05346 | 0.004 | -7.728
-8 | -0.397 | 0.05001 | 0.004 | -7.946
-7.5 | -0.377 | 0.04687 | 0.004 | -8.037
-7 | -0.352 | 0.04394 | 0.004 | -8.003
-6.5 | -0.323 | 0.04105 | 0.004 | -7.858
-6 | -0.29 | 0.03847 | 0.005 | -7.528
-5.5 | -0.253 | 0.03613 | 0.005 | -7.008
-5 | -0.213 | 0.03387 | 0.005 | -6.302
-4.5 | -0.171 | 0.03177 | 0.005 | -5.383
-4 | -0.126 | 0.02955 | 0.005 | -4.281
-3.5 | -0.08 | 0.02666 | 0.006 | -3.006
-3 | -0.038 | 0.00914 | 0.008 | -4.107
-2.5 | 0.023 | 0.00905 | 0.008 | 2.525
-2 | 0.084 | 0.00955 | 0.008 | 8.843
-1.5 | 0.147 | 0.00944 | 0.008 | 15.553
-1 | 0.21 | 0.00935 | 0.008 | 22.452
-0.5 | 0.273 | 0.00927 | 0.008 | 29.474
0 | 0.337 | 0.00924 | 0.008 | 36.458
0.5 | 0.4 | 0.00924 | 0.008 | 43.33
1 | 0.463 | 0.00926 | 0.008 | 49.971
1.5 | 0.525 | 0.00929 | 0.008 | 56.504
2 | 0.587 | 0.00886 | 0.008 | 66.27
2.5 | 0.649 | 0.0094 | 0.007 | 69.042
3 | 0.711 | 0.0095 | 0.007 | 74.804
3.5 | 0.772 | 0.00923 | 0.007 | 83.653
4 | 0.833 | 0.00905 | 0.007 | 92.118
4.5 | 0.894 | 0.0089 | 0.007 | 100.463
5 | 0.954 | 0.00882 | 0.006 | 108.093
5.5 | 1.013 | 0.00782 | 0.006 | 129.59
6 | 1.071 | 0.0081 | 0.006 | 132.239
6.5 | 1.125 | 0.00872 | 0.006 | 129.101
7 | 1.176 | 0.00918 | 0.005 | 128.127
7.5 | 1.223 | 0.00984 | 0.005 | 124.326
8 | 1.269 | 0.01081 | 0.005 | 117.41
8.5 | 1.315 | 0.01184 | 0.004 | 111.135
9 | 1.362 | 0.01306 | 0.004 | 104.309
9.5 | 1.41 | 0.01433 | 0.003 | 98.374
10 | 1.457 | 0.0157 | 0.003 | 92.768
10.5 | 1.504 | 0.01718 | 0.003 | 87.519
11 | 1.55 | 0.01881 | 0.002 | 82.399
11.5 | 1.595 | 0.02053 | 0.002 | 77.714
12 | 1.64 | 0.02245 | 0.001 | 73.052
12.5 | 1.683 | 0.02448 | 0.001 | 68.736
13 | 1.715 | 0.02681 | 0.001 | 63.971
13.5 | 1.743 | 0.0294 | 0 | 59.288
14 | 1.765 | 0.03236 | 0 | 54.535
14.5 | 1.781 | 0.03587 | -0.001 | 49.655
15 | 1.78 | 0.04701 | -0.001 | 37.861
15.5 | 1.785 | 0.05157 | -0.002 | 34.611
16 | 1.782 | 0.05558 | -0.002 | 32.057
16.5 | 1.772 | 0.05957 | -0.003 | 29.738
17 | 1.754 | 0.06387 | -0.003 | 27.453
17.5 | 1.728 | 0.06824 | -0.004 | 25.32
18 | 1.694 | 0.07291 | -0.004 | 23.232
18.5 | 1.652 | 0.07792 | -0.005 | 21.201
19 | 1.602 | 0.08315 | -0.005 | 19.271
19.5 | 1.543 | 0.08874 | -0.006 | 17.382
20 | 1.471 | 0.09478 | -0.006 | 15.521

## 102. Re 8M Mach 0.25 (2)
BIGFOIL.COM POLAR EXPORT
Horten 13.00% thick 7.00% camber
Horten 13.00% thick 7.00% camber |  |  |  | Cl Max: | 1.8849 | at alpha= | 13.5 | deg
XFOIL ncrit=9 |  |  |  | L/D Max: | 199.434 | at alpha= | 9 | deg
Re: | 8000000 |  |  | Cd Min: | 0.22313 | at alpha= | -20 | deg
Mach: | 0.25 |  |  | Cl=0 at alpha= | -3.1698 | deg
|  |  |  | @ Cl=0.1, Cd= | 0.0067699
|  |  |  | @ Cl=0.4, Cd= | 0.006404
|  |  |  | @ Cl=0.6, Cd= | 0.00642
alpha (deg) | Cl | Cd | Cm | Cl/Cd
-20 | -0.5134 | 0.22313 | 0.0379 | -2.3009
-19.5 | -0.495 | 0.21692 | 0.0344 | -2.2819
-19 | -0.484 | 0.20745 | 0.0304 | -2.3331
-18.5 | -0.4629 | 0.20253 | 0.0271 | -2.2856
-18 | -0.4464 | 0.19554 | 0.0235 | -2.2829
-17.5 | -0.4293 | 0.18864 | 0.02 | -2.2758
-16.5 | -0.4024 | 0.17285 | 0.0124 | -2.328
-16 | -0.382 | 0.16746 | 0.0093 | -2.2811
-15.5 | -0.365 | 0.16105 | 0.006 | -2.2664
-15 | -0.344 | 0.1559 | 0.003 | -2.2065
-14.5 | -0.326 | 0.14978 | -0.0001 | -2.1765
-14 | -0.3144 | 0.14191 | -0.0037 | -2.2155
-13 | -0.2955 | 0.12587 | -0.011 | -2.3477
-12.5 | -0.279 | 0.12008 | -0.0138 | -2.3235
-12 | -0.2665 | 0.11356 | -0.0168 | -2.3468
-11.5 | -0.2639 | 0.10519 | -0.0204 | -2.5088
-11 | -0.3 | 0.09093 | -0.0271 | -3.2992
-10.5 | -0.2985 | 0.08433 | -0.0301 | -3.5397
-10 | -0.4762 | 0.06312 | -0.0348 | -7.5444
-9.5 | -0.5178 | 0.05137 | -0.0329 | -10.0798
-9 | -0.5532 | 0.03764 | -0.028 | -14.6971
-8.5 | -0.6346 | 0.01208 | -0.0164 | -52.5331
-8 | -0.5764 | 0.01078 | -0.0147 | -53.4694
-7.5 | -0.5162 | 0.01003 | -0.0132 | -51.4656
-7 | -0.4556 | 0.00943 | -0.0119 | -48.3139
-6.5 | -0.3952 | 0.00898 | -0.0106 | -44.0089
-6 | -0.3346 | 0.00859 | -0.0094 | -38.9523
-5.5 | -0.2749 | 0.00812 | -0.0083 | -33.8547
-5 | -0.2153 | 0.00779 | -0.0072 | -27.638
-4.5 | -0.1558 | 0.00753 | -0.0062 | -20.6906
-4 | -0.0968 | 0.00736 | -0.0052 | -13.1522
-3.5 | -0.0385 | 0.00709 | -0.0041 | -5.4302
-3 | 0.0198 | 0.00693 | -0.0031 | 2.8571
-2.5 | 0.0782 | 0.00683 | -0.0023 | 11.4495
-2 | 0.1362 | 0.00667 | -0.0014 | 20.4198
-1.5 | 0.1943 | 0.0066 | -0.0007 | 29.4394
-1 | 0.2524 | 0.00651 | 0 | 38.7711
-0.5 | 0.3109 | 0.00645 | 0.0006 | 48.2016
0 | 0.3688 | 0.00642 | 0.0011 | 57.4455
0.5 | 0.4275 | 0.00639 | 0.0015 | 66.9014
1 | 0.4861 | 0.00639 | 0.0018 | 76.072
1.5 | 0.5443 | 0.00642 | 0.0022 | 84.7819
2 | 0.6032 | 0.00642 | 0.0023 | 93.9564
2.5 | 0.6617 | 0.00646 | 0.0025 | 102.4303
3 | 0.7201 | 0.00653 | 0.0027 | 110.2757
3.5 | 0.779 | 0.00657 | 0.0027 | 118.5693
4 | 0.8372 | 0.00666 | 0.0029 | 125.7057
4.5 | 0.8956 | 0.00675 | 0.0029 | 132.6815
5 | 0.9542 | 0.00683 | 0.0029 | 139.7072
5.5 | 1.0115 | 0.00697 | 0.0031 | 145.122
6 | 1.0414 | 0.00584 | 0.0087 | 178.3219
6.5 | 1.0946 | 0.00586 | 0.0098 | 186.7918
7 | 1.1493 | 0.00605 | 0.0105 | 189.9669
7.5 | 1.2057 | 0.00621 | 0.0109 | 194.1546
8 | 1.2614 | 0.0064 | 0.0114 | 197.0938
8.5 | 1.3162 | 0.00669 | 0.012 | 196.7414
9 | 1.3741 | 0.00689 | 0.012 | 199.434
9.5 | 1.434 | 0.00725 | 0.0114 | 197.7931
10 | 1.4954 | 0.00756 | 0.0105 | 197.8042
10.5 | 1.5638 | 0.00797 | 0.008 | 196.2108
11 | 1.6311 | 0.00842 | 0.0056 | 193.7173
11.5 | 1.6946 | 0.00886 | 0.0041 | 191.2641
12 | 1.7466 | 0.00955 | 0.0046 | 182.8901
12.5 | 1.7965 | 0.01082 | 0.0044 | 166.0351
13 | 1.8474 | 0.01221 | 0.0037 | 151.3022
13.5 | 1.8849 | 0.014 | 0.004 | 134.6357
14 | 1.8603 | 0.01848 | 0.0089 | 100.6656
14.5 | 1.8282 | 0.02571 | 0.0101 | 71.1085
15 | 1.8047 | 0.03212 | 0.0113 | 56.1862
15.5 | 1.7466 | 0.04161 | 0.0123 | 41.9755
16 | 1.6961 | 0.05129 | 0.0121 | 33.0688
16.5 | 1.6663 | 0.05953 | 0.0113 | 27.9909
17 | 1.6189 | 0.06989 | 0.0098 | 23.1635
17.5 | 1.581 | 0.07972 | 0.0079 | 19.8319
18 | 1.5499 | 0.08912 | 0.0057 | 17.3912
18.5 | 1.5013 | 0.10103 | 0.0023 | 14.8599

## 103. Re 8M Mach 0.50 (1)
BIGFOIL.COM POLAR EXPORT
Horten 13.00% thick 7.00% camber
Horten 13.00% thick 7.00% camber |  |  |  | Cl Max: | 1.725 | at alpha= | 12.5 | deg
JavaFoil+Calcfoil stall+Eppler ext transition |  |  |  | L/D Max: | 96.074 | at alpha= | 5.5 | deg
Re: | 8000000 |  |  | Cd Min: | 0.0087 | at alpha= | 2.5 | deg
Mach: | 0.5 |  |  | Cl=0 at alpha= | -2.6923 | deg
|  |  |  | @ Cl=0.1, Cd= | 0.021552
|  |  |  | @ Cl=0.4, Cd= | 0.0092304
|  |  |  | @ Cl=0.6, Cd= | 0.0091171
alpha (deg) | Cl | Cd | Cm | Cl/Cd
-20 | -0.938 | 0.1449 | -0.001 | -6.471
-19.5 | -0.912 | 0.13643 | -0.001 | -6.686
-19 | -0.887 | 0.12885 | -0.001 | -6.883
-18.5 | -0.861 | 0.12161 | 0 | -7.083
-18 | -0.832 | 0.13105 | 0 | -6.348
-17.5 | -0.806 | 0.12037 | 0 | -6.696
-17 | -0.78 | 0.11266 | 0.001 | -6.927
-16.5 | -0.755 | 0.10588 | 0.001 | -7.128
-16 | -0.726 | 0.11102 | 0.001 | -6.536
-15.5 | -0.699 | 0.10489 | 0.001 | -6.664
-15 | -0.673 | 0.09682 | 0.002 | -6.952
-14.5 | -0.647 | 0.09016 | 0.002 | -7.178
-14 | -0.619 | 0.09406 | 0.002 | -6.576
-13.5 | -0.591 | 0.08964 | 0.002 | -6.598
-13 | -0.565 | 0.08182 | 0.003 | -6.911
-12.5 | -0.539 | 0.0756 | 0.003 | -7.133
-12 | -0.511 | 0.0788 | 0.003 | -6.48
-11.5 | -0.483 | 0.07433 | 0.003 | -6.504
-11 | -0.457 | 0.06776 | 0.003 | -6.747
-10.5 | -0.431 | 0.06256 | 0.004 | -6.885
-10 | -0.402 | 0.06489 | 0.004 | -6.192
-9.5 | -0.375 | 0.06024 | 0.004 | -6.222
-9 | -0.348 | 0.05502 | 0.004 | -6.331
-8.5 | -0.32 | 0.05625 | 0.004 | -5.689
-8 | -0.293 | 0.05249 | 0.004 | -5.577
-7.5 | -0.265 | 0.05109 | 0.004 | -5.195
-7 | -0.238 | 0.04824 | 0.004 | -4.93
-6.5 | -0.211 | 0.04499 | 0.004 | -4.679
-6 | -0.183 | 0.0446 | 0.004 | -4.098
-5.5 | -0.155 | 0.04151 | 0.004 | -3.744
-5 | -0.128 | 0.04108 | 0.004 | -3.108
-4.5 | -0.1 | 0.04002 | 0.004 | -2.501
-4 | -0.115 | 0.03673 | 0.005 | -3.127
-3.5 | -0.079 | 0.03348 | 0.005 | -2.352
-3 | -0.032 | 0.03124 | 0.005 | -1.025
-2.5 | 0.02 | 0.02921 | 0.006 | 0.687
-2 | 0.076 | 0.02642 | 0.006 | 2.867
-1.5 | 0.161 | 0.00918 | 0.009 | 17.585
-1 | 0.232 | 0.00923 | 0.009 | 25.125
-0.5 | 0.303 | 0.00912 | 0.009 | 33.245
0 | 0.375 | 0.00916 | 0.009 | 40.891
0.5 | 0.446 | 0.00936 | 0.009 | 47.623
1 | 0.515 | 0.00941 | 0.009 | 54.705
1.5 | 0.584 | 0.00915 | 0.009 | 63.837
2 | 0.652 | 0.00901 | 0.008 | 72.351
2.5 | 0.72 | 0.0087 | 0.008 | 82.741
3 | 0.786 | 0.00939 | 0.008 | 83.752
3.5 | 0.851 | 0.00965 | 0.008 | 88.166
4 | 0.91 | 0.01045 | 0.008 | 87.103
4.5 | 0.964 | 0.01109 | 0.007 | 86.941
5 | 1.018 | 0.01198 | 0.007 | 84.961
5.5 | 1.073 | 0.01117 | 0.007 | 96.074
6 | 1.127 | 0.01249 | 0.006 | 90.243
6.5 | 1.182 | 0.01391 | 0.006 | 84.998
7 | 1.237 | 0.01517 | 0.006 | 81.515
7.5 | 1.29 | 0.01648 | 0.005 | 78.288
8 | 1.343 | 0.01784 | 0.005 | 75.262
8.5 | 1.394 | 0.01951 | 0.004 | 71.411
9 | 1.444 | 0.02127 | 0.004 | 67.88
9.5 | 1.492 | 0.02334 | 0.004 | 63.92
10 | 1.538 | 0.02554 | 0.003 | 60.226
10.5 | 1.583 | 0.02813 | 0.003 | 56.255
11 | 1.625 | 0.03087 | 0.002 | 52.617
11.5 | 1.663 | 0.0341 | 0.002 | 48.779
12 | 1.698 | 0.03782 | 0.002 | 44.909
12.5 | 1.725 | 0.04209 | 0.001 | 40.977
13 | 1.702 | 0.04734 | 0.001 | 35.953
13.5 | 1.618 | 0.07005 | 0 | 23.093
14 | 1.363 | 0.08234 | 0 | 16.556
14.5 | 1.038 | 0.09092 | -0.001 | 11.412
15 | 1.064 | 0.09935 | -0.001 | 10.708
15.5 | 1.09 | 0.109 | -0.002 | 9.996
16 | 1.117 | 0.11189 | -0.002 | 9.986
16.5 | 1.146 | 0.11103 | -0.003 | 10.325
17 | 1.164 | 0.13493 | -0.003 | 8.625
17.5 | 1.177 | 0.16317 | -0.004 | 7.216

## 104. Re 8M Mach 0.50 (2)
BIGFOIL.COM POLAR EXPORT
Horten 13.00% thick 7.00% camber
Horten 13.00% thick 7.00% camber |  |  |  | Cl Max: | 1.9039 | at alpha= | 11.5 | deg
XFOIL ncrit=9 |  |  |  | L/D Max: | 182.859 | at alpha= | 7.5 | deg
Re: | 8000000 |  |  | Cd Min: | 0.24015 | at alpha= | -20 | deg
Mach: | 0.5 |  |  | Cl=0 at alpha= | -3.2238 | deg
|  |  |  | @ Cl=0.1, Cd= | 0.007616
|  |  |  | @ Cl=0.4, Cd= | 0.0068369
|  |  |  | @ Cl=0.6, Cd= | 0.0068026
alpha (deg) | Cl | Cd | Cm | Cl/Cd
-20 | -0.5581 | 0.24015 | 0.0486 | -2.324
-19.5 | -0.5326 | 0.23489 | 0.0447 | -2.2674
-19 | -0.511 | 0.22701 | 0.0405 | -2.251
-18.5 | -0.489 | 0.21951 | 0.0364 | -2.2277
-18 | -0.4666 | 0.21228 | 0.0324 | -2.198
-17.5 | -0.443 | 0.2055 | 0.0285 | -2.1557
-17 | -0.4202 | 0.1984 | 0.0246 | -2.1179
-16.5 | -0.3982 | 0.19101 | 0.0207 | -2.0847
-16 | -0.3767 | 0.1834 | 0.0168 | -2.054
-15.5 | -0.3559 | 0.17588 | 0.0129 | -2.0235
-15 | -0.3349 | 0.16844 | 0.009 | -1.9882
-14.5 | -0.3131 | 0.16147 | 0.0053 | -1.9391
-14 | -0.2902 | 0.1551 | 0.0019 | -1.8711
-13.5 | -0.2674 | 0.14857 | -0.0016 | -1.7998
-13 | -0.2482 | 0.14126 | -0.0052 | -1.757
-12.5 | -0.2275 | 0.13458 | -0.0086 | -1.6904
-12 | -0.2098 | 0.12721 | -0.0121 | -1.6492
-11.5 | -0.1935 | 0.11982 | -0.0157 | -1.6149
-11 | -0.1781 | 0.11264 | -0.0191 | -1.5811
-10.5 | -0.1602 | 0.10635 | -0.0221 | -1.5063
-10 | -0.1376 | 0.10112 | -0.0246 | -1.3608
-9.5 | -0.123 | 0.09465 | -0.0275 | -1.2995
-9 | -0.1089 | 0.08851 | -0.0302 | -1.2304
-8.5 | -0.1008 | 0.0819 | -0.0329 | -1.2308
-8 | -0.0944 | 0.07567 | -0.0355 | -1.2475
-7.5 | -0.1061 | 0.06877 | -0.0393 | -1.5428
-7 | -0.1309 | 0.06339 | -0.0369 | -2.065
-6.5 | -0.1217 | 0.05846 | -0.0364 | -2.0818
-6 | -0.1042 | 0.05361 | -0.0355 | -1.9437
-5.5 | -0.0925 | 0.04689 | -0.034 | -1.9727
-5 | -0.0813 | 0.03893 | -0.0309 | -2.0884
-4.5 | -0.0507 | 0.0332 | -0.0273 | -1.5271
-4 | -0.0603 | 0.02063 | -0.0186 | -2.9229
-3.5 | -0.0411 | 0.00946 | -0.0138 | -4.3446
-3 | 0.0333 | 0.00815 | -0.0122 | 4.0859
-2.5 | 0.1045 | 0.00758 | -0.0101 | 13.7863
-2 | 0.1744 | 0.00727 | -0.008 | 23.989
-1.5 | 0.2429 | 0.00709 | -0.006 | 34.2595
-1 | 0.3099 | 0.00695 | -0.004 | 44.5899
-0.5 | 0.3781 | 0.00685 | -0.0025 | 55.1971
0 | 0.445 | 0.00681 | -0.001 | 65.3451
0.5 | 0.5128 | 0.00678 | 0.0002 | 75.6342
1 | 0.581 | 0.00678 | 0.0012 | 85.6932
1.5 | 0.6484 | 0.00686 | 0.0022 | 94.519
2 | 0.7171 | 0.00689 | 0.003 | 104.0784
2.5 | 0.7855 | 0.00697 | 0.0037 | 112.6973
3 | 0.8534 | 0.00711 | 0.0046 | 120.0281
3.5 | 0.9228 | 0.00719 | 0.0052 | 128.3449
4 | 0.9909 | 0.00737 | 0.0061 | 134.4505
4.5 | 1.0598 | 0.00754 | 0.0069 | 140.557
5 | 1.1292 | 0.0077 | 0.0077 | 146.6494
5.5 | 1.1965 | 0.00798 | 0.009 | 149.9373
6 | 1.2397 | 0.00726 | 0.0145 | 170.7576
6.5 | 1.2895 | 0.00711 | 0.0194 | 181.3643
7 | 1.3491 | 0.00744 | 0.0224 | 181.3306
7.5 | 1.4135 | 0.00773 | 0.0248 | 182.859
8 | 1.4744 | 0.00815 | 0.0277 | 180.908
8.5 | 1.5406 | 0.00868 | 0.0296 | 177.4885
9 | 1.6334 | 0.00931 | 0.0269 | 175.4458
9.5 | 1.718 | 0.0103 | 0.0252 | 166.7961
10 | 1.8006 | 0.01122 | 0.0243 | 160.4813
10.5 | 1.8477 | 0.01307 | 0.0266 | 141.3695
11 | 1.8941 | 0.01802 | 0.0214 | 105.111
11.5 | 1.9039 | 0.02433 | 0.0189 | 78.2532
12 | 1.8365 | 0.032 | 0.0239 | 57.3906
12.5 | 1.804 | 0.03829 | 0.0269 | 47.1141
13 | 1.7594 | 0.04589 | 0.0286 | 38.3395
13.5 | 1.7303 | 0.05305 | 0.0293 | 32.6164
14 | 1.706 | 0.06025 | 0.0294 | 28.3154
14.5 | 1.6712 | 0.06855 | 0.0286 | 24.3793
15 | 1.6576 | 0.07548 | 0.0279 | 21.9608
15.5 | 1.6227 | 0.08441 | 0.026 | 19.224
16 | 1.5858 | 0.09392 | 0.0234 | 16.8846
16.5 | 1.555 | 0.10326 | 0.0205 | 15.0591

## 105. Re 10M Mach 0.00 (1)
BIGFOIL.COM POLAR EXPORT
Horten 13.00% thick 7.00% camber
Horten 13.00% thick 7.00% camber |  |  |  | Cl Max: | 1.824 | at alpha= | 17 | deg
JavaFoil+Calcfoil stall+Eppler ext transition |  |  |  | L/D Max: | 140.292 | at alpha= | 7.5 | deg
Re: | 10000000 |  |  | Cd Min: | 0.00723 | at alpha= | 5.5 | deg
Mach: | 0 |  |  | Cl=0 at alpha= | -2.6864 | deg
|  |  |  | @ Cl=0.1, Cd= | 0.0090416
|  |  |  | @ Cl=0.4, Cd= | 0.008754
|  |  |  | @ Cl=0.6, Cd= | 0.009399
alpha (deg) | Cl | Cd | Cm | Cl/Cd
-18.5 | -0.493 | 0.15085 | 0 | -3.269
-18 | -0.504 | 0.14381 | 0 | -3.507
-17.5 | -0.515 | 0.13735 | 0 | -3.75
-17 | -0.526 | 0.13075 | 0.001 | -4.019
-16.5 | -0.535 | 0.12451 | 0.001 | -4.299
-16 | -0.544 | 0.11854 | 0.001 | -4.589
-15.5 | -0.551 | 0.11155 | 0.001 | -4.936
-15 | -0.556 | 0.1061 | 0.001 | -5.243
-14.5 | -0.561 | 0.10024 | 0.002 | -5.592
-14 | -0.563 | 0.09493 | 0.002 | -5.935
-13.5 | -0.565 | 0.08977 | 0.002 | -6.289
-13 | -0.564 | 0.08461 | 0.002 | -6.666
-12.5 | -0.561 | 0.0801 | 0.002 | -7.008
-12 | -0.557 | 0.07545 | 0.003 | -7.377
-11.5 | -0.549 | 0.07124 | 0.003 | -7.713
-11 | -0.54 | 0.06718 | 0.003 | -8.035
-10.5 | -0.528 | 0.06329 | 0.003 | -8.335
-10 | -0.513 | 0.05957 | 0.003 | -8.606
-9.5 | -0.495 | 0.05608 | 0.004 | -8.827
-9 | -0.475 | 0.05258 | 0.004 | -9.025
-8.5 | -0.451 | 0.04954 | 0.004 | -9.106
-8 | -0.425 | 0.04651 | 0.004 | -9.135
-7.5 | -0.396 | 0.04365 | 0.004 | -9.069
-7 | -0.364 | 0.04095 | 0.004 | -8.895
-6.5 | -0.33 | 0.03834 | 0.004 | -8.608
-6 | -0.293 | 0.03585 | 0.005 | -8.184
-5.5 | -0.255 | 0.03352 | 0.005 | -7.595
-5 | -0.213 | 0.03119 | 0.005 | -6.844
-4.5 | -0.171 | 0.02816 | 0.005 | -6.075
-4 | -0.151 | 0.00884 | 0.008 | -17.08
-3.5 | -0.094 | 0.00948 | 0.008 | -9.964
-3 | -0.037 | 0.00938 | 0.008 | -3.905
-2.5 | 0.022 | 0.00923 | 0.008 | 2.412
-2 | 0.082 | 0.00908 | 0.008 | 9.044
-1.5 | 0.143 | 0.00895 | 0.008 | 15.932
-1 | 0.204 | 0.00889 | 0.008 | 22.899
-0.5 | 0.265 | 0.00884 | 0.008 | 29.958
0 | 0.327 | 0.00879 | 0.008 | 37.157
0.5 | 0.388 | 0.00875 | 0.008 | 44.344
1 | 0.448 | 0.00877 | 0.008 | 51.11
1.5 | 0.509 | 0.0088 | 0.008 | 57.819
2 | 0.569 | 0.00943 | 0.007 | 60.378
2.5 | 0.629 | 0.00937 | 0.007 | 67.144
3 | 0.689 | 0.00898 | 0.007 | 76.754
3.5 | 0.749 | 0.00902 | 0.007 | 83.05
4 | 0.808 | 0.00915 | 0.007 | 88.385
4.5 | 0.868 | 0.00888 | 0.006 | 97.698
5 | 0.927 | 0.00875 | 0.006 | 105.942
5.5 | 0.985 | 0.00723 | 0.006 | 136.267
6 | 1.043 | 0.0076 | 0.006 | 137.276
6.5 | 1.1 | 0.00805 | 0.005 | 136.603
7 | 1.155 | 0.00833 | 0.005 | 138.558
7.5 | 1.208 | 0.00861 | 0.005 | 140.292
8 | 1.257 | 0.00903 | 0.005 | 139.268
8.5 | 1.302 | 0.00975 | 0.004 | 133.589
9 | 1.346 | 0.01069 | 0.004 | 125.953
9.5 | 1.39 | 0.01187 | 0.003 | 117.055
10 | 1.435 | 0.01307 | 0.003 | 109.738
10.5 | 1.479 | 0.01445 | 0.003 | 102.347
11 | 1.524 | 0.01588 | 0.002 | 95.976
11.5 | 1.569 | 0.01747 | 0.002 | 89.777
12 | 1.613 | 0.01912 | 0.001 | 84.343
12.5 | 1.655 | 0.02101 | 0.001 | 78.797
13 | 1.69 | 0.02308 | 0.001 | 73.212
13.5 | 1.722 | 0.0254 | 0 | 67.788
14 | 1.749 | 0.02804 | 0 | 62.386
14.5 | 1.772 | 0.03123 | -0.001 | 56.742
15 | 1.783 | 0.03934 | -0.001 | 45.319
15.5 | 1.8 | 0.04332 | -0.002 | 41.54
16 | 1.812 | 0.04664 | -0.002 | 38.849
16.5 | 1.82 | 0.04989 | -0.003 | 36.482
17 | 1.824 | 0.05327 | -0.003 | 34.247
17.5 | 1.824 | 0.0567 | -0.004 | 32.167
18 | 1.819 | 0.06028 | -0.004 | 30.177
18.5 | 1.81 | 0.06407 | -0.005 | 28.25
19 | 1.797 | 0.06797 | -0.005 | 26.435
19.5 | 1.778 | 0.07202 | -0.006 | 24.69
20 | 1.753 | 0.07629 | -0.006 | 22.981

## 106. Re 10M Mach 0.00 (2)
BIGFOIL.COM POLAR EXPORT
Horten 13.00% thick 7.00% camber
Horten 13.00% thick 7.00% camber |  |  |  | Cl Max: | 1.8219 | at alpha= | 14 | deg
XFOIL ncrit=9 |  |  |  | L/D Max: | 209.897 | at alpha= | 10 | deg
Re: | 10000000 |  |  | Cd Min: | 0.08972 | at alpha= | 19 | deg
Mach: | 0 |  |  | Cl=0 at alpha= | -3.1243 | deg
|  |  |  | @ Cl=0.1, Cd= | 0.0063694
|  |  |  | @ Cl=0.4, Cd= | 0.0060839
|  |  |  | @ Cl=0.6, Cd= | 0.0061175
alpha (deg) | Cl | Cd | Cm | Cl/Cd
-14.5 | -1.2215 | 0.01798 | -0.0235 | -67.9366
-14 | -1.1771 | 0.01621 | -0.0215 | -72.6157
-13.5 | -1.1294 | 0.01498 | -0.0197 | -75.3939
-13 | -1.0795 | 0.01406 | -0.0181 | -76.7781
-12.5 | -1.0285 | 0.01329 | -0.0167 | -77.389
-12 | -0.9764 | 0.01261 | -0.0154 | -77.4306
-11.5 | -0.9238 | 0.01199 | -0.0141 | -77.0475
-11 | -0.8703 | 0.01146 | -0.013 | -75.9424
-10.5 | -0.8163 | 0.01101 | -0.0119 | -74.1417
-10 | -0.7624 | 0.01039 | -0.0109 | -73.3782
-9.5 | -0.7079 | 0.00986 | -0.01 | -71.7951
-9 | -0.6531 | 0.00937 | -0.0091 | -69.7012
-8.5 | -0.5978 | 0.00896 | -0.0083 | -66.7188
-8 | -0.5425 | 0.00863 | -0.0075 | -62.8621
-7.5 | -0.4867 | 0.00833 | -0.0068 | -58.4274
-7 | -0.431 | 0.00808 | -0.006 | -53.3416
-6.5 | -0.3751 | 0.00785 | -0.0054 | -47.7834
-6 | -0.3195 | 0.00755 | -0.0046 | -42.3179
-5.5 | -0.2642 | 0.00732 | -0.0039 | -36.0929
-5 | -0.2084 | 0.00711 | -0.0033 | -29.3108
-4 | -0.097 | 0.00682 | -0.002 | -14.2229
-3.5 | -0.0417 | 0.00663 | -0.0013 | -6.2896
-3 | 0.0138 | 0.00653 | -0.0007 | 2.1133
-2.5 | 0.0699 | 0.00644 | -0.0002 | 10.854
-2 | 0.1253 | 0.00631 | 0.0003 | 19.8574
-1.5 | 0.181 | 0.00627 | 0.0008 | 28.8676
-1 | 0.2371 | 0.00618 | 0.0012 | 38.3657
-0.5 | 0.2932 | 0.00614 | 0.0015 | 47.7524
0 | 0.349 | 0.00612 | 0.0018 | 57.0261
0.5 | 0.4055 | 0.00608 | 0.002 | 66.6941
1 | 0.4617 | 0.00609 | 0.0022 | 75.8128
1.5 | 0.5178 | 0.0061 | 0.0023 | 84.8852
2 | 0.5744 | 0.00609 | 0.0024 | 94.3186
2.5 | 0.6303 | 0.00615 | 0.0024 | 102.4878
3 | 0.6866 | 0.00618 | 0.0024 | 111.1003
3.5 | 0.7431 | 0.00621 | 0.0023 | 119.6618
4 | 0.7987 | 0.00631 | 0.0023 | 126.5769
4.5 | 0.8548 | 0.00636 | 0.0022 | 134.4025
5 | 0.9107 | 0.00643 | 0.002 | 141.633
5.5 | 0.9655 | 0.00656 | 0.002 | 147.1799
6 | 0.9985 | 0.0055 | 0.0063 | 181.5455
6.5 | 1.0482 | 0.00545 | 0.0074 | 192.3303
7 | 1.1005 | 0.00561 | 0.0078 | 196.1676
7.5 | 1.1547 | 0.00572 | 0.0077 | 201.8706
8 | 1.2075 | 0.0059 | 0.0079 | 204.661
8.5 | 1.2594 | 0.0061 | 0.0082 | 206.459
9 | 1.3132 | 0.00626 | 0.0081 | 209.7764
9.5 | 1.3652 | 0.00655 | 0.0081 | 208.4275
10 | 1.421 | 0.00677 | 0.0073 | 209.8966
10.5 | 1.476 | 0.00709 | 0.0065 | 208.1805
11 | 1.5384 | 0.00743 | 0.004 | 207.0525
11.5 | 1.5997 | 0.00797 | 0.0013 | 200.7152
12 | 1.6519 | 0.00891 | 0.0001 | 185.3984
12.5 | 1.6964 | 0.00967 | 0.0007 | 175.4292
13 | 1.7459 | 0.01071 | -0.0004 | 163.0159
13.5 | 1.7927 | 0.01188 | -0.0014 | 150.9007
14 | 1.8219 | 0.01401 | -0.0008 | 130.0428
14.5 | 1.7997 | 0.01767 | 0.0051 | 101.8506
15 | 1.7918 | 0.023 | 0.0052 | 77.9043
15.5 | 1.7587 | 0.03049 | 0.006 | 57.6812
16 | 1.7083 | 0.03966 | 0.0068 | 43.0736
16.5 | 1.6938 | 0.04596 | 0.0066 | 36.8538
17 | 1.6619 | 0.05445 | 0.0059 | 30.5216
17.5 | 1.6345 | 0.0628 | 0.0048 | 26.0271
18 | 1.6024 | 0.07194 | 0.0032 | 22.2741
18.5 | 1.5695 | 0.08163 | 0.0012 | 19.227
19 | 1.551 | 0.08972 | -0.0008 | 17.2871

## 107. Re 10M Mach 0.10 (1)
BIGFOIL.COM POLAR EXPORT
Horten 13.00% thick 7.00% camber
Horten 13.00% thick 7.00% camber |  |  |  | Cl Max: | 1.818 | at alpha= | 17 | deg
JavaFoil+Calcfoil stall+Eppler ext transition |  |  |  | L/D Max: | 138.949 | at alpha= | 7.5 | deg
Re: | 10000000 |  |  | Cd Min: | 0.00729 | at alpha= | 5.5 | deg
Mach: | 0.1 |  |  | Cl=0 at alpha= | -2.6864 | deg
|  |  |  | @ Cl=0.1, Cd= | 0.0090746
|  |  |  | @ Cl=0.4, Cd= | 0.0087964
|  |  |  | @ Cl=0.6, Cd= | 0.009406
alpha (deg) | Cl | Cd | Cm | Cl/Cd
-18 | -0.456 | 0.14738 | 0 | -3.094
-17.5 | -0.469 | 0.14057 | 0 | -3.338
-17 | -0.482 | 0.13341 | 0.001 | -3.613
-16.5 | -0.494 | 0.12737 | 0.001 | -3.881
-16 | -0.506 | 0.12124 | 0.001 | -4.171
-15.5 | -0.515 | 0.11442 | 0.001 | -4.501
-15 | -0.523 | 0.10826 | 0.001 | -4.833
-14.5 | -0.53 | 0.10232 | 0.002 | -5.182
-14 | -0.536 | 0.09682 | 0.002 | -5.534
-13.5 | -0.54 | 0.0912 | 0.002 | -5.918
-13 | -0.542 | 0.08596 | 0.002 | -6.303
-12.5 | -0.542 | 0.08108 | 0.002 | -6.682
-12 | -0.539 | 0.07673 | 0.003 | -7.03
-11.5 | -0.535 | 0.0722 | 0.003 | -7.406
-11 | -0.527 | 0.06794 | 0.003 | -7.763
-10.5 | -0.517 | 0.06398 | 0.003 | -8.085
-10 | -0.504 | 0.06016 | 0.003 | -8.382
-9.5 | -0.488 | 0.05657 | 0.004 | -8.63
-9 | -0.469 | 0.05305 | 0.004 | -8.846
-8.5 | -0.447 | 0.04991 | 0.004 | -8.959
-8 | -0.422 | 0.04697 | 0.004 | -8.985
-7.5 | -0.394 | 0.04405 | 0.004 | -8.943
-7 | -0.363 | 0.04124 | 0.004 | -8.803
-6.5 | -0.329 | 0.03865 | 0.004 | -8.522
-6 | -0.293 | 0.03618 | 0.005 | -8.103
-5.5 | -0.255 | 0.0339 | 0.005 | -7.507
-5 | -0.214 | 0.03151 | 0.005 | -6.779
-4.5 | -0.171 | 0.02876 | 0.005 | -5.946
-4 | -0.151 | 0.0089 | 0.008 | -17.005
-3.5 | -0.095 | 0.00958 | 0.008 | -9.893
-3 | -0.037 | 0.00939 | 0.008 | -3.916
-2.5 | 0.022 | 0.00923 | 0.008 | 2.424
-2 | 0.082 | 0.00911 | 0.008 | 9.047
-1.5 | 0.143 | 0.00899 | 0.008 | 15.943
-1 | 0.205 | 0.00888 | 0.008 | 23.034
-0.5 | 0.266 | 0.00884 | 0.008 | 30.126
0 | 0.328 | 0.00882 | 0.008 | 37.215
0.5 | 0.39 | 0.00878 | 0.008 | 44.419
1 | 0.451 | 0.00888 | 0.008 | 50.772
1.5 | 0.511 | 0.00887 | 0.008 | 57.667
2 | 0.572 | 0.00942 | 0.007 | 60.68
2.5 | 0.632 | 0.00939 | 0.007 | 67.306
3 | 0.692 | 0.00902 | 0.007 | 76.735
3.5 | 0.753 | 0.00909 | 0.007 | 82.765
4 | 0.812 | 0.0092 | 0.007 | 88.325
4.5 | 0.872 | 0.00898 | 0.007 | 97.111
5 | 0.931 | 0.00881 | 0.006 | 105.685
5.5 | 0.989 | 0.00729 | 0.006 | 135.747
6 | 1.047 | 0.00766 | 0.006 | 136.642
6.5 | 1.104 | 0.00812 | 0.005 | 135.932
7 | 1.159 | 0.00842 | 0.005 | 137.75
7.5 | 1.212 | 0.00872 | 0.005 | 138.949
8 | 1.26 | 0.00919 | 0.005 | 137.058
8.5 | 1.304 | 0.01 | 0.004 | 130.442
9 | 1.349 | 0.01099 | 0.004 | 122.698
9.5 | 1.393 | 0.0122 | 0.003 | 114.167
10 | 1.438 | 0.01343 | 0.003 | 107.072
10.5 | 1.483 | 0.01483 | 0.003 | 100.039
11 | 1.528 | 0.01627 | 0.002 | 93.939
11.5 | 1.573 | 0.01789 | 0.002 | 87.918
12 | 1.617 | 0.0196 | 0.001 | 82.527
12.5 | 1.66 | 0.02148 | 0.001 | 77.285
13 | 1.694 | 0.0236 | 0.001 | 71.776
13.5 | 1.726 | 0.02598 | 0 | 66.423
14 | 1.752 | 0.02867 | 0 | 61.106
14.5 | 1.774 | 0.03202 | -0.001 | 55.404
15 | 1.784 | 0.04063 | -0.001 | 43.892
15.5 | 1.799 | 0.0444 | -0.002 | 40.523
16 | 1.81 | 0.04771 | -0.002 | 37.936
16.5 | 1.816 | 0.05099 | -0.003 | 35.616
17 | 1.818 | 0.05448 | -0.003 | 33.362
17.5 | 1.814 | 0.05799 | -0.004 | 31.287
18 | 1.806 | 0.06168 | -0.004 | 29.287
18.5 | 1.794 | 0.06556 | -0.005 | 27.36
19 | 1.777 | 0.06965 | -0.005 | 25.509
19.5 | 1.754 | 0.07388 | -0.006 | 23.739
20 | 1.724 | 0.07825 | -0.006 | 22.03

## 108. Re 10M Mach 0.10 (2)
BIGFOIL.COM POLAR EXPORT
Horten 13.00% thick 7.00% camber
Horten 13.00% thick 7.00% camber |  |  |  | Cl Max: | 1.8264 | at alpha= | 14 | deg
XFOIL ncrit=9 |  |  |  | L/D Max: | 209.663 | at alpha= | 10 | deg
Re: | 10000000 |  |  | Cd Min: | 0.20313 | at alpha= | -20 | deg
Mach: | 0.1 |  |  | Cl=0 at alpha= | -3.1281 | deg
|  |  |  | @ Cl=0.1, Cd= | 0.0063872
|  |  |  | @ Cl=0.4, Cd= | 0.0060961
|  |  |  | @ Cl=0.6, Cd= | 0.0061327
alpha (deg) | Cl | Cd | Cm | Cl/Cd
-20 | -0.4622 | 0.20313 | 0.0583 | -2.2754
-19.5 | -0.4453 | 0.19812 | 0.0544 | -2.2476
-19 | -0.4282 | 0.19326 | 0.0506 | -2.2157
-18 | -0.4532 | 0.1873 | 0.02 | -2.4196
-17.5 | -0.4411 | 0.17946 | 0.0161 | -2.4579
-17 | -0.4216 | 0.17431 | 0.013 | -2.4187
-16.5 | -0.4031 | 0.16874 | 0.0099 | -2.3889
-16 | -0.3844 | 0.16334 | 0.0068 | -2.3534
-15.5 | -0.3705 | 0.15633 | 0.0034 | -2.37
-13.5 | -1.1336 | 0.01782 | -0.0234 | -63.6139
-13 | -1.089 | 0.01558 | -0.0212 | -69.8973
-12.5 | -1.039 | 0.01438 | -0.0194 | -72.2531
-12 | -0.9871 | 0.01342 | -0.0178 | -73.5544
-11.5 | -0.9343 | 0.01261 | -0.0162 | -74.092
-11 | -0.8803 | 0.01193 | -0.0149 | -73.7888
-10.5 | -0.8257 | 0.01139 | -0.0136 | -72.4934
-10 | -0.7706 | 0.01084 | -0.0124 | -71.0886
-9.5 | -0.7155 | 0.01023 | -0.0113 | -69.9413
-9 | -0.6601 | 0.00963 | -0.0103 | -68.5462
-8.5 | -0.604 | 0.00915 | -0.0094 | -66.0109
-8 | -0.5479 | 0.00877 | -0.0085 | -62.4743
-7.5 | -0.4914 | 0.00843 | -0.0076 | -58.2918
-7 | -0.435 | 0.00817 | -0.0068 | -53.2436
-6.5 | -0.3784 | 0.00792 | -0.0061 | -47.7778
-6 | -0.322 | 0.00763 | -0.0053 | -42.2018
-5.5 | -0.2662 | 0.00737 | -0.0045 | -36.1194
-5 | -0.2098 | 0.00715 | -0.0038 | -29.3427
-4.5 | -0.1536 | 0.007 | -0.003 | -21.9429
-4 | -0.0972 | 0.00686 | -0.0024 | -14.1691
-3.5 | -0.0415 | 0.00665 | -0.0017 | -6.2406
-3 | 0.0143 | 0.00655 | -0.001 | 2.1832
-2.5 | 0.0708 | 0.00645 | -0.0005 | 10.9767
-2 | 0.1266 | 0.00633 | 0.0001 | 20
-1.5 | 0.1827 | 0.00628 | 0.0006 | 29.0924
-1 | 0.2392 | 0.00619 | 0.001 | 38.643
-0.5 | 0.2956 | 0.00615 | 0.0014 | 48.065
0 | 0.3518 | 0.00613 | 0.0018 | 57.3899
0.5 | 0.4087 | 0.00609 | 0.0019 | 67.11
1 | 0.4652 | 0.00611 | 0.0022 | 76.1375
1.5 | 0.5217 | 0.00611 | 0.0023 | 85.3846
2 | 0.5787 | 0.00611 | 0.0024 | 94.7136
2.5 | 0.635 | 0.00617 | 0.0025 | 102.9173
3 | 0.6918 | 0.0062 | 0.0024 | 111.5806
3.5 | 0.7486 | 0.00623 | 0.0024 | 120.1605
4 | 0.8045 | 0.00633 | 0.0024 | 127.0932
4.5 | 0.8611 | 0.00638 | 0.0023 | 134.9687
5 | 0.9174 | 0.00646 | 0.0021 | 142.0124
5.5 | 0.9726 | 0.00659 | 0.0022 | 147.5873
6 | 1.0061 | 0.00554 | 0.0065 | 181.6065
6.5 | 1.0557 | 0.00549 | 0.0076 | 192.2951
7 | 1.1085 | 0.00565 | 0.008 | 196.1947
7.5 | 1.1633 | 0.00576 | 0.0081 | 201.9618
8 | 1.2161 | 0.00596 | 0.0083 | 204.0436
8.5 | 1.2688 | 0.00614 | 0.0086 | 206.645
9 | 1.3229 | 0.00632 | 0.0086 | 209.3196
9.5 | 1.3753 | 0.00662 | 0.0087 | 207.7492
10 | 1.432 | 0.00683 | 0.0079 | 209.6633
10.5 | 1.4879 | 0.00718 | 0.007 | 207.2284
11 | 1.5514 | 0.00751 | 0.0045 | 206.5779
11.5 | 1.6135 | 0.00805 | 0.0019 | 200.4348
12 | 1.6659 | 0.009 | 0.0008 | 185.1
12.5 | 1.7108 | 0.00981 | 0.0014 | 174.3935
13 | 1.7604 | 0.01088 | 0.0004 | 161.8015
13.5 | 1.8068 | 0.01215 | -0.0005 | 148.7078
14 | 1.8264 | 0.01439 | 0.0016 | 126.9215
14.5 | 1.8045 | 0.01888 | 0.0057 | 95.5773
15 | 1.7958 | 0.0243 | 0.006 | 73.9012
15.5 | 1.7542 | 0.03248 | 0.007 | 54.0086
16 | 1.7014 | 0.04194 | 0.0077 | 40.5675
17 | 1.6536 | 0.05713 | 0.0065 | 28.9445
17.5 | 1.6261 | 0.06547 | 0.0053 | 24.8373
18 | 1.5886 | 0.07539 | 0.0035 | 21.0718
18.5 | 1.5607 | 0.08445 | 0.0015 | 18.4808
19 | 1.5415 | 0.09273 | -0.0006 | 16.6235

## 109. Re 10M Mach 0.25 (1)
BIGFOIL.COM POLAR EXPORT
Horten 13.00% thick 7.00% camber
Horten 13.00% thick 7.00% camber |  |  |  | Cl Max: | 1.787 | at alpha= | 15.5 | deg
JavaFoil+Calcfoil stall+Eppler ext transition |  |  |  | L/D Max: | 140.664 | at alpha= | 5.5 | deg
Re: | 10000000 |  |  | Cd Min: | 0.0072 | at alpha= | 5.5 | deg
Mach: | 0.25 |  |  | Cl=0 at alpha= | -2.6885 | deg
|  |  |  | @ Cl=0.1, Cd= | 0.0092448
|  |  |  | @ Cl=0.4, Cd= | 0.00901
|  |  |  | @ Cl=0.6, Cd= | 0.0087569
alpha (deg) | Cl | Cd | Cm | Cl/Cd
-15 | -0.198 | 0.12048 | 0.001 | -1.644
-14.5 | -0.243 | 0.11419 | 0.002 | -2.127
-14 | -0.281 | 0.10791 | 0.002 | -2.6
-13.5 | -0.314 | 0.10267 | 0.002 | -3.054
-13 | -0.343 | 0.09635 | 0.002 | -3.555
-12.5 | -0.368 | 0.09075 | 0.002 | -4.053
-12 | -0.389 | 0.08523 | 0.003 | -4.567
-11.5 | -0.406 | 0.08004 | 0.003 | -5.078
-11 | -0.419 | 0.07475 | 0.003 | -5.611
-10.5 | -0.428 | 0.06909 | 0.003 | -6.195
-10 | -0.432 | 0.06479 | 0.003 | -6.663
-9.5 | -0.431 | 0.06043 | 0.003 | -7.124
-9 | -0.424 | 0.05659 | 0.004 | -7.5
-8.5 | -0.413 | 0.0529 | 0.004 | -7.814
-8 | -0.398 | 0.04927 | 0.004 | -8.069
-7.5 | -0.377 | 0.04634 | 0.004 | -8.135
-7 | -0.352 | 0.04335 | 0.004 | -8.118
-6.5 | -0.323 | 0.04052 | 0.004 | -7.969
-6 | -0.29 | 0.03797 | 0.005 | -7.636
-5.5 | -0.254 | 0.03553 | 0.005 | -7.134
-5 | -0.214 | 0.03324 | 0.005 | -6.432
-4.5 | -0.171 | 0.03108 | 0.005 | -5.514
-4 | -0.127 | 0.02865 | 0.005 | -4.43
-3.5 | -0.096 | 0.00896 | 0.008 | -10.773
-3 | -0.038 | 0.00957 | 0.008 | -3.922
-2.5 | 0.023 | 0.00945 | 0.008 | 2.418
-2 | 0.084 | 0.00926 | 0.008 | 9.115
-1.5 | 0.147 | 0.0092 | 0.008 | 15.953
-1 | 0.21 | 0.00913 | 0.008 | 22.994
-0.5 | 0.273 | 0.00906 | 0.008 | 30.167
0 | 0.337 | 0.00895 | 0.008 | 37.618
0.5 | 0.4 | 0.00901 | 0.008 | 44.419
1 | 0.463 | 0.009 | 0.008 | 51.428
1.5 | 0.525 | 0.00903 | 0.008 | 58.11
2 | 0.587 | 0.00865 | 0.008 | 67.898
2.5 | 0.649 | 0.00916 | 0.007 | 70.861
3 | 0.711 | 0.00927 | 0.007 | 76.687
3.5 | 0.772 | 0.00901 | 0.007 | 85.673
4 | 0.833 | 0.00914 | 0.007 | 91.206
4.5 | 0.894 | 0.00898 | 0.007 | 99.612
5 | 0.954 | 0.00863 | 0.006 | 110.614
5.5 | 1.013 | 0.0072 | 0.006 | 140.664
6 | 1.071 | 0.0083 | 0.006 | 129.069
6.5 | 1.127 | 0.00856 | 0.006 | 131.644
7 | 1.179 | 0.009 | 0.005 | 131.052
7.5 | 1.227 | 0.00959 | 0.005 | 127.88
8 | 1.272 | 0.01049 | 0.005 | 121.315
8.5 | 1.318 | 0.01158 | 0.004 | 113.803
9 | 1.365 | 0.01269 | 0.004 | 107.556
9.5 | 1.412 | 0.01404 | 0.003 | 100.548
10 | 1.459 | 0.01535 | 0.003 | 95.048
10.5 | 1.505 | 0.0169 | 0.003 | 89.072
11 | 1.552 | 0.01847 | 0.002 | 84.01
11.5 | 1.597 | 0.02026 | 0.002 | 78.827
12 | 1.641 | 0.02217 | 0.001 | 74.027
12.5 | 1.684 | 0.02424 | 0.001 | 69.482
13 | 1.716 | 0.02665 | 0.001 | 64.395
13.5 | 1.744 | 0.02932 | 0 | 59.464
14 | 1.765 | 0.0325 | 0 | 54.309
14.5 | 1.779 | 0.03692 | -0.001 | 48.189
15 | 1.782 | 0.04631 | -0.001 | 38.47
15.5 | 1.787 | 0.05016 | -0.002 | 35.632
16 | 1.785 | 0.05394 | -0.002 | 33.081
16.5 | 1.774 | 0.05787 | -0.003 | 30.658
17 | 1.756 | 0.06193 | -0.003 | 28.357
17.5 | 1.73 | 0.06621 | -0.004 | 26.133
18 | 1.696 | 0.07083 | -0.004 | 23.951
18.5 | 1.655 | 0.07565 | -0.005 | 21.87
19 | 1.605 | 0.08071 | -0.005 | 19.882
19.5 | 1.545 | 0.08618 | -0.006 | 17.925
20 | 1.473 | 0.09194 | -0.006 | 16.024

## 110. Re 10M Mach 0.25 (2)
BIGFOIL.COM POLAR EXPORT
Horten 13.00% thick 7.00% camber
Horten 13.00% thick 7.00% camber |  |  |  | Cl Max: | 1.8737 | at alpha= | 13.5 | deg
XFOIL ncrit=9 |  |  |  | L/D Max: | 206.422 | at alpha= | 8.5 | deg
Re: | 10000000 |  |  | Cd Min: | 0.14057 | at alpha= | -14 | deg
Mach: | 0.25 |  |  | Cl=0 at alpha= | -3.1483 | deg
|  |  |  | @ Cl=0.1, Cd= | 0.0064969
|  |  |  | @ Cl=0.4, Cd= | 0.0061791
|  |  |  | @ Cl=0.6, Cd= | 0.0062082
alpha (deg) | Cl | Cd | Cm | Cl/Cd
-14 | -0.2805 | 0.14057 | 0.0103 | -1.9954
-13.5 | -0.3171 | 0.12985 | -0.0094 | -2.442
-13 | -0.2989 | 0.12435 | -0.0121 | -2.4037
-12.5 | -0.2831 | 0.11845 | -0.0149 | -2.39
-12 | -0.2838 | 0.10913 | -0.0191 | -2.6006
-11.5 | -0.3125 | 0.09568 | -0.0256 | -3.2661
-11 | -0.4519 | 0.07223 | -0.0402 | -6.2564
-10.5 | -0.5077 | 0.06493 | -0.0365 | -7.8192
-9 | -0.6974 | 0.01239 | -0.0179 | -56.2873
-8.5 | -0.639 | 0.01126 | -0.016 | -56.7496
-8 | -0.58 | 0.0101 | -0.0143 | -57.4257
-7.5 | -0.5194 | 0.00937 | -0.0128 | -55.4322
-7 | -0.4589 | 0.00886 | -0.0114 | -51.7946
-6.5 | -0.3981 | 0.00843 | -0.0102 | -47.2242
-6 | -0.3377 | 0.0081 | -0.009 | -41.6914
-5.5 | -0.2774 | 0.00782 | -0.0078 | -35.4731
-5 | -0.218 | 0.00744 | -0.0067 | -29.3011
-4.5 | -0.159 | 0.00721 | -0.0056 | -22.0527
-4 | -0.0996 | 0.00701 | -0.0046 | -14.2083
-3.5 | -0.0408 | 0.00684 | -0.0036 | -5.9649
-3 | 0.0172 | 0.00667 | -0.0026 | 2.5787
-2.5 | 0.0759 | 0.00653 | -0.0018 | 11.6233
-2 | 0.1342 | 0.00645 | -0.001 | 20.8062
-1.5 | 0.1923 | 0.00634 | -0.0003 | 30.3312
-1 | 0.2511 | 0.00628 | 0.0003 | 39.9841
-0.5 | 0.3091 | 0.00623 | 0.0009 | 49.6148
0 | 0.3679 | 0.00619 | 0.0013 | 59.4346
0.5 | 0.4266 | 0.00617 | 0.0017 | 69.141
1 | 0.4849 | 0.00619 | 0.0021 | 78.336
1.5 | 0.544 | 0.00617 | 0.0023 | 88.1686
2 | 0.6026 | 0.00621 | 0.0025 | 97.037
2.5 | 0.6612 | 0.00626 | 0.0027 | 105.623
3 | 0.7204 | 0.00628 | 0.0027 | 114.7134
3.5 | 0.7788 | 0.00637 | 0.0028 | 122.2606
4 | 0.8376 | 0.00644 | 0.0028 | 130.0621
4.5 | 0.8965 | 0.0065 | 0.0028 | 137.9231
5 | 0.9543 | 0.00664 | 0.003 | 143.7199
5.5 | 1.0129 | 0.00672 | 0.003 | 150.7292
6 | 1.0477 | 0.00575 | 0.0075 | 182.2087
6.5 | 1.0979 | 0.00574 | 0.0092 | 191.2718
7 | 1.154 | 0.00584 | 0.0097 | 197.6027
7.5 | 1.2102 | 0.00601 | 0.0101 | 201.3644
8 | 1.2649 | 0.00625 | 0.0107 | 202.384
8.5 | 1.3211 | 0.0064 | 0.0112 | 206.4219
9 | 1.3758 | 0.00669 | 0.0117 | 205.6502
9.5 | 1.4329 | 0.00695 | 0.0118 | 206.1727
10 | 1.4929 | 0.00724 | 0.0113 | 206.2017
10.5 | 1.5559 | 0.00767 | 0.0099 | 202.8553
11 | 1.6252 | 0.00804 | 0.0072 | 202.1393
11.5 | 1.6909 | 0.00859 | 0.0051 | 196.8452
12 | 1.7456 | 0.00943 | 0.0048 | 185.1113
12.5 | 1.7906 | 0.01065 | 0.0057 | 168.1315
13 | 1.8411 | 0.012 | 0.0051 | 153.425
13.5 | 1.8737 | 0.01403 | 0.0058 | 133.5495
14 | 1.845 | 0.01973 | 0.0088 | 93.5124
14.5 | 1.8126 | 0.02692 | 0.0102 | 67.3328
15 | 1.7882 | 0.03341 | 0.0114 | 53.5229
15.5 | 1.7288 | 0.04315 | 0.0122 | 40.0649
16 | 1.6683 | 0.054 | 0.0117 | 30.8944
16.5 | 1.6549 | 0.06068 | 0.011 | 27.2726
17 | 1.6093 | 0.07096 | 0.0094 | 22.679
17.5 | 1.5745 | 0.08051 | 0.0075 | 19.5566
18 | 1.5456 | 0.0897 | 0.0053 | 17.2308
18.5 | 1.4989 | 0.10144 | 0.002 | 14.7762

## 111. Re 10M Mach 0.50 (1)
BIGFOIL.COM POLAR EXPORT
Horten 13.00% thick 7.00% camber
Horten 13.00% thick 7.00% camber |  |  |  | Cl Max: | 1.726 | at alpha= | 12.5 | deg
JavaFoil+Calcfoil stall+Eppler ext transition |  |  |  | L/D Max: | 92.861 | at alpha= | 6 | deg
Re: | 10000000 |  |  | Cd Min: | 0.00868 | at alpha= | 2.5 | deg
Mach: | 0.5 |  |  | Cl=0 at alpha= | -2.6923 | deg
|  |  |  | @ Cl=0.1, Cd= | 0.020823
|  |  |  | @ Cl=0.4, Cd= | 0.0093597
|  |  |  | @ Cl=0.6, Cd= | 0.0088671
alpha (deg) | Cl | Cd | Cm | Cl/Cd
-20 | -0.939 | 0.14288 | -0.001 | -6.573
-19.5 | -0.914 | 0.13381 | -0.001 | -6.833
-19 | -0.89 | 0.12547 | -0.001 | -7.09
-18.5 | -0.865 | 0.11807 | 0 | -7.323
-18 | -0.832 | 0.12817 | 0 | -6.492
-17.5 | -0.807 | 0.11845 | 0 | -6.81
-17 | -0.781 | 0.11064 | 0.001 | -7.062
-16.5 | -0.756 | 0.1036 | 0.001 | -7.296
-16 | -0.726 | 0.10911 | 0.001 | -6.654
-15.5 | -0.7 | 0.10263 | 0.001 | -6.817
-15 | -0.674 | 0.09489 | 0.002 | -7.104
-14.5 | -0.648 | 0.08828 | 0.002 | -7.346
-14 | -0.619 | 0.09185 | 0.002 | -6.739
-13.5 | -0.592 | 0.08785 | 0.002 | -6.739
-13 | -0.566 | 0.08031 | 0.003 | -7.05
-12.5 | -0.54 | 0.07406 | 0.003 | -7.294
-12 | -0.511 | 0.07724 | 0.003 | -6.615
-11.5 | -0.484 | 0.07297 | 0.003 | -6.629
-11 | -0.458 | 0.06641 | 0.004 | -6.891
-10.5 | -0.431 | 0.0613 | 0.004 | -7.037
-10 | -0.402 | 0.06348 | 0.004 | -6.336
-9.5 | -0.375 | 0.05917 | 0.004 | -6.341
-9 | -0.349 | 0.05396 | 0.004 | -6.463
-8.5 | -0.32 | 0.05524 | 0.004 | -5.797
-8 | -0.293 | 0.05156 | 0.004 | -5.682
-7.5 | -0.266 | 0.05015 | 0.004 | -5.295
-7 | -0.238 | 0.04748 | 0.004 | -5.013
-6.5 | -0.211 | 0.04424 | 0.004 | -4.763
-6 | -0.183 | 0.04405 | 0.004 | -4.152
-5.5 | -0.156 | 0.041 | 0.005 | -3.793
-5 | -0.128 | 0.04051 | 0.004 | -3.153
-4.5 | -0.1 | 0.03952 | 0.004 | -2.533
-4 | -0.115 | 0.03624 | 0.005 | -3.171
-3.5 | -0.079 | 0.03306 | 0.005 | -2.384
-3 | -0.032 | 0.03075 | 0.005 | -1.043
-2.5 | 0.02 | 0.02864 | 0.006 | 0.702
-2 | 0.076 | 0.02551 | 0.006 | 2.981
-1.5 | 0.161 | 0.00891 | 0.009 | 18.116
-1 | 0.232 | 0.00891 | 0.009 | 26.028
-0.5 | 0.303 | 0.00893 | 0.009 | 33.956
0 | 0.375 | 0.00949 | 0.009 | 39.496
0.5 | 0.446 | 0.00912 | 0.009 | 48.879
1 | 0.515 | 0.00914 | 0.009 | 56.353
1.5 | 0.584 | 0.0089 | 0.009 | 65.592
2 | 0.652 | 0.00876 | 0.009 | 74.465
2.5 | 0.72 | 0.00868 | 0.008 | 82.939
3 | 0.787 | 0.00919 | 0.008 | 85.642
3.5 | 0.852 | 0.00941 | 0.008 | 90.533
4 | 0.913 | 0.01016 | 0.008 | 89.826
4.5 | 0.968 | 0.01074 | 0.007 | 90.096
5 | 1.021 | 0.01155 | 0.007 | 88.383
5.5 | 1.075 | 0.01253 | 0.007 | 85.805
6 | 1.13 | 0.01216 | 0.006 | 92.861
6.5 | 1.184 | 0.01361 | 0.006 | 87.001
7 | 1.238 | 0.01487 | 0.006 | 83.267
7.5 | 1.292 | 0.01613 | 0.005 | 80.091
8 | 1.344 | 0.01757 | 0.005 | 76.507
8.5 | 1.395 | 0.01909 | 0.004 | 73.101
9 | 1.445 | 0.02099 | 0.004 | 68.843
9.5 | 1.493 | 0.0229 | 0.004 | 65.211
10 | 1.54 | 0.02522 | 0.003 | 61.047
10.5 | 1.584 | 0.02766 | 0.003 | 57.257
11 | 1.626 | 0.03054 | 0.002 | 53.237
11.5 | 1.664 | 0.03373 | 0.002 | 49.342
12 | 1.7 | 0.03735 | 0.002 | 45.509
12.5 | 1.726 | 0.04169 | 0.001 | 41.402
13 | 1.703 | 0.04718 | 0.001 | 36.091
13.5 | 1.619 | 0.06869 | 0 | 23.573
14 | 1.365 | 0.07983 | 0 | 17.099
14.5 | 1.039 | 0.08814 | -0.001 | 11.788
15 | 1.065 | 0.09642 | -0.001 | 11.049
15.5 | 1.091 | 0.10531 | -0.002 | 10.362
16 | 1.119 | 0.10819 | -0.002 | 10.343
16.5 | 1.139 | 0.12837 | -0.003 | 8.871
17 | 1.154 | 0.15586 | -0.003 | 7.405
17.5 | 1.17 | 0.18422 | -0.004 | 6.352

## 112. Re 10M Mach 0.50 (2)
BIGFOIL.COM POLAR EXPORT
Horten 13.00% thick 7.00% camber
Horten 13.00% thick 7.00% camber |  |  |  | Cl Max: | 1.9368 | at alpha= | 11.5 | deg
XFOIL ncrit=9 |  |  |  | L/D Max: | 192.132 | at alpha= | 7.5 | deg
Re: | 10000000 |  |  | Cd Min: | 0.24018 | at alpha= | -20 | deg
Mach: | 0.5 |  |  | Cl=0 at alpha= | -3.2049 | deg
|  |  |  | @ Cl=0.1, Cd= | 0.0072517
|  |  |  | @ Cl=0.4, Cd= | 0.006582
|  |  |  | @ Cl=0.6, Cd= | 0.0065659
alpha (deg) | Cl | Cd | Cm | Cl/Cd
-20 | -0.5562 | 0.24018 | 0.0481 | -2.3158
-19.5 | -0.5345 | 0.23233 | 0.0438 | -2.3006
-19 | -0.5123 | 0.22508 | 0.0397 | -2.2761
-18.5 | -0.4914 | 0.21724 | 0.0355 | -2.262
-18 | -0.4695 | 0.20984 | 0.0314 | -2.2374
-17.5 | -0.4448 | 0.20368 | 0.0276 | -2.1838
-17 | -0.4203 | 0.19731 | 0.0238 | -2.1302
-16.5 | -0.3979 | 0.19014 | 0.0199 | -2.0927
-16 | -0.3749 | 0.18335 | 0.0162 | -2.0447
-15.5 | -0.3537 | 0.1758 | 0.0123 | -2.0119
-15 | -0.3336 | 0.16803 | 0.0084 | -1.9854
-14.5 | -0.3149 | 0.16011 | 0.0044 | -1.9668
-14 | -0.2924 | 0.15352 | 0.0008 | -1.9046
-13.5 | -0.2678 | 0.14759 | -0.0025 | -1.8145
-13 | -0.2493 | 0.14021 | -0.0061 | -1.778
-12.5 | -0.2279 | 0.13365 | -0.0095 | -1.7052
-12 | -0.2089 | 0.12667 | -0.013 | -1.6492
-11.5 | -0.1953 | 0.11874 | -0.0167 | -1.6448
-11 | -0.1786 | 0.11187 | -0.02 | -1.5965
-10.5 | -0.164 | 0.10489 | -0.0234 | -1.5635
-10 | -0.1403 | 0.09991 | -0.0257 | -1.4043
-9.5 | -0.1259 | 0.09353 | -0.0286 | -1.3461
-9 | -0.111 | 0.08763 | -0.0311 | -1.2667
-8.5 | -0.1046 | 0.0808 | -0.034 | -1.2946
-8 | -0.1024 | 0.0742 | -0.0369 | -1.3801
-7.5 | -0.1204 | 0.06732 | -0.0403 | -1.7885
-7 | -0.1429 | 0.06199 | -0.0374 | -2.3052
-6.5 | -0.1344 | 0.05673 | -0.0368 | -2.3691
-6 | -0.114 | 0.05197 | -0.0358 | -2.1936
-5.5 | -0.1034 | 0.045 | -0.0339 | -2.2978
-5 | -0.0988 | 0.03593 | -0.0299 | -2.7498
-4.5 | -0.0728 | 0.0294 | -0.0255 | -2.4762
-4 | -0.0871 | 0.01614 | -0.0164 | -5.3965
-3.5 | -0.0435 | 0.00843 | -0.0139 | -5.1601
-3 | 0.0302 | 0.00766 | -0.0118 | 3.9426
-2.5 | 0.102 | 0.00724 | -0.0096 | 14.0884
-2 | 0.1711 | 0.00694 | -0.0074 | 24.6542
-1.5 | 0.2396 | 0.00681 | -0.0054 | 35.1836
-1 | 0.3078 | 0.00664 | -0.0036 | 46.3554
-0.5 | 0.3756 | 0.0066 | -0.002 | 56.9091
0 | 0.4434 | 0.00655 | -0.0007 | 67.6947
0.5 | 0.512 | 0.00652 | 0.0004 | 78.5276
1 | 0.5797 | 0.00656 | 0.0015 | 88.3689
1.5 | 0.6483 | 0.00658 | 0.0023 | 98.5258
2 | 0.717 | 0.00662 | 0.0031 | 108.3082
2.5 | 0.785 | 0.00675 | 0.0039 | 116.2963
3 | 0.8546 | 0.00681 | 0.0045 | 125.4919
3.5 | 0.9234 | 0.00694 | 0.0052 | 133.0548
4 | 0.9921 | 0.0071 | 0.006 | 139.7324
4.5 | 1.062 | 0.00722 | 0.0067 | 147.0914
5 | 1.1306 | 0.00745 | 0.0076 | 151.7584
5.5 | 1.2001 | 0.00763 | 0.0086 | 157.287
6 | 1.2689 | 0.00782 | 0.0098 | 162.2634
6.5 | 1.2975 | 0.00694 | 0.0181 | 186.9597
7 | 1.3595 | 0.00709 | 0.0209 | 191.7489
7.5 | 1.4237 | 0.00741 | 0.0233 | 192.1323
8 | 1.4838 | 0.00785 | 0.0264 | 189.0191
8.5 | 1.5468 | 0.00818 | 0.0293 | 189.0954
9 | 1.6258 | 0.00883 | 0.029 | 184.1223
9.5 | 1.7137 | 0.00953 | 0.0273 | 179.8216
10 | 1.8019 | 0.01046 | 0.0255 | 172.2658
10.5 | 1.8699 | 0.01174 | 0.0263 | 159.276
11 | 1.9167 | 0.01477 | 0.0255 | 129.7698
11.5 | 1.9368 | 0.02121 | 0.0213 | 91.3154
12 | 1.9261 | 0.02714 | 0.0226 | 70.969
12.5 | 1.8661 | 0.03473 | 0.0265 | 53.7316
13 | 1.8117 | 0.04255 | 0.0289 | 42.5781
13.5 | 1.789 | 0.04907 | 0.0301 | 36.4581
14 | 1.7424 | 0.05762 | 0.0301 | 30.2395
14.5 | 1.7234 | 0.06459 | 0.0299 | 26.6821
15 | 1.6777 | 0.0739 | 0.0284 | 22.7023
15.5 | 1.6421 | 0.08282 | 0.0266 | 19.8273
16 | 1.6044 | 0.09235 | 0.024 | 17.373
16.5 | 1.5697 | 0.10194 | 0.021 | 15.3983

## 113. Re 12M Mach 0.00 (1)
BIGFOIL.COM POLAR EXPORT
Horten 13.00% thick 7.00% camber
Horten 13.00% thick 7.00% camber |  |  |  | Cl Max: | 1.827 | at alpha= | 17 | deg
JavaFoil+Calcfoil stall+Eppler ext transition |  |  |  | L/D Max: | 145.834 | at alpha= | 6.5 | deg
Re: | 12000000 |  |  | Cd Min: | 0.0075 | at alpha= | 6 | deg
Mach: | 0 |  |  | Cl=0 at alpha= | -2.6864 | deg
|  |  |  | @ Cl=0.1, Cd= | 0.0088593
|  |  |  | @ Cl=0.4, Cd= | 0.008576
|  |  |  | @ Cl=0.6, Cd= | 0.0091948
alpha (deg) | Cl | Cd | Cm | Cl/Cd
-18.5 | -0.493 | 0.14859 | 0 | -3.319
-18 | -0.504 | 0.14269 | 0 | -3.535
-17.5 | -0.515 | 0.13621 | 0 | -3.783
-17 | -0.526 | 0.12891 | 0.001 | -4.078
-16.5 | -0.535 | 0.12338 | 0.001 | -4.339
-16 | -0.544 | 0.11753 | 0.001 | -4.63
-15.5 | -0.551 | 0.11066 | 0.001 | -4.978
-15 | -0.556 | 0.1051 | 0.001 | -5.294
-14.5 | -0.561 | 0.09971 | 0.002 | -5.623
-14 | -0.564 | 0.09406 | 0.002 | -5.991
-13.5 | -0.565 | 0.08898 | 0.002 | -6.346
-13 | -0.564 | 0.08378 | 0.002 | -6.734
-12.5 | -0.562 | 0.07907 | 0.002 | -7.102
-12 | -0.557 | 0.0747 | 0.003 | -7.454
-11.5 | -0.55 | 0.07055 | 0.003 | -7.791
-11 | -0.54 | 0.06649 | 0.003 | -8.123
-10.5 | -0.528 | 0.0628 | 0.003 | -8.406
-10 | -0.513 | 0.05905 | 0.003 | -8.687
-9.5 | -0.495 | 0.05555 | 0.004 | -8.914
-9 | -0.475 | 0.05219 | 0.004 | -9.096
-8.5 | -0.451 | 0.049 | 0.004 | -9.211
-8 | -0.425 | 0.04606 | 0.004 | -9.23
-7.5 | -0.396 | 0.04329 | 0.004 | -9.151
-7 | -0.364 | 0.04058 | 0.004 | -8.981
-6.5 | -0.33 | 0.03787 | 0.005 | -8.724
-6 | -0.294 | 0.03536 | 0.005 | -8.31
-5.5 | -0.255 | 0.03299 | 0.005 | -7.729
-5 | -0.214 | 0.03037 | 0.005 | -7.05
-4.5 | -0.173 | 0.02587 | 0.006 | -6.681
-4 | -0.151 | 0.00948 | 0.008 | -15.919
-3.5 | -0.094 | 0.00931 | 0.008 | -10.14
-3 | -0.037 | 0.00913 | 0.008 | -4.014
-2.5 | 0.022 | 0.00903 | 0.008 | 2.466
-2 | 0.082 | 0.00888 | 0.008 | 9.243
-1.5 | 0.143 | 0.00881 | 0.008 | 16.18
-1 | 0.204 | 0.00868 | 0.008 | 23.458
-0.5 | 0.265 | 0.00864 | 0.008 | 30.66
0 | 0.327 | 0.0086 | 0.008 | 37.958
0.5 | 0.388 | 0.00856 | 0.008 | 45.302
1 | 0.448 | 0.00864 | 0.008 | 51.935
1.5 | 0.509 | 0.00921 | 0.008 | 55.259
2 | 0.569 | 0.0092 | 0.007 | 61.83
2.5 | 0.629 | 0.00919 | 0.007 | 68.457
3 | 0.689 | 0.00928 | 0.007 | 74.231
3.5 | 0.749 | 0.00885 | 0.007 | 84.581
4 | 0.808 | 0.00902 | 0.007 | 89.629
4.5 | 0.868 | 0.00876 | 0.006 | 99.087
5 | 0.927 | 0.00891 | 0.006 | 103.967
5.5 | 0.985 | 0.00917 | 0.006 | 107.37
6 | 1.043 | 0.0075 | 0.006 | 138.988
6.5 | 1.1 | 0.00754 | 0.005 | 145.834
7 | 1.156 | 0.00825 | 0.005 | 140.014
7.5 | 1.209 | 0.00852 | 0.005 | 141.89
8 | 1.259 | 0.00893 | 0.005 | 140.969
8.5 | 1.305 | 0.00955 | 0.004 | 136.636
9 | 1.348 | 0.01052 | 0.004 | 128.132
9.5 | 1.392 | 0.01161 | 0.003 | 119.964
10 | 1.436 | 0.01289 | 0.003 | 111.435
10.5 | 1.481 | 0.01416 | 0.003 | 104.572
11 | 1.526 | 0.0157 | 0.002 | 97.152
11.5 | 1.57 | 0.01728 | 0.002 | 90.859
12 | 1.614 | 0.01896 | 0.001 | 85.112
12.5 | 1.656 | 0.02089 | 0.001 | 79.297
13 | 1.691 | 0.02302 | 0.001 | 73.445
13.5 | 1.722 | 0.02545 | 0 | 67.651
14 | 1.749 | 0.02832 | 0 | 61.753
14.5 | 1.769 | 0.03277 | -0.001 | 53.98
15 | 1.784 | 0.0393 | -0.001 | 45.393
15.5 | 1.802 | 0.04241 | -0.002 | 42.481
16 | 1.814 | 0.04552 | -0.002 | 39.855
16.5 | 1.823 | 0.04864 | -0.003 | 37.476
17 | 1.827 | 0.0519 | -0.003 | 35.196
17.5 | 1.826 | 0.05525 | -0.004 | 33.052
18 | 1.822 | 0.05876 | -0.004 | 30.999
18.5 | 1.812 | 0.06241 | -0.005 | 29.039
19 | 1.799 | 0.06625 | -0.005 | 27.156
19.5 | 1.78 | 0.07021 | -0.006 | 25.36
20 | 1.755 | 0.07439 | -0.006 | 23.597

## 114. Re 12M Mach 0.00 (2)
BIGFOIL.COM POLAR EXPORT
Horten 13.00% thick 7.00% camber
Horten 13.00% thick 7.00% camber |  |  |  | Cl Max: | 1.8072 | at alpha= | 14 | deg
XFOIL ncrit=9 |  |  |  | L/D Max: | 215.063 | at alpha= | 9.5 | deg
Re: | 12000000 |  |  | Cd Min: | 0.21243 | at alpha= | -20 | deg
Mach: | 0 |  |  | Cl=0 at alpha= | -3.1088 | deg
|  |  |  | @ Cl=0.1, Cd= | 0.00619
|  |  |  | @ Cl=0.4, Cd= | 0.0059308
|  |  |  | @ Cl=0.6, Cd= | 0.005964
alpha (deg) | Cl | Cd | Cm | Cl/Cd
-20 | -0.5144 | 0.21243 | 0.0332 | -2.4215
-19.5 | -0.4957 | 0.2072 | 0.0298 | -2.3924
-19 | -0.4901 | 0.19663 | 0.0255 | -2.4925
-18.5 | -0.4734 | 0.19066 | 0.0221 | -2.483
-18 | -0.4573 | 0.18445 | 0.0186 | -2.4793
-17.5 | -0.4418 | 0.17801 | 0.0151 | -2.4819
-17 | -0.4223 | 0.17286 | 0.012 | -2.443
-15 | -1.2706 | 0.01892 | -0.0251 | -67.1564
-14.5 | -1.2298 | 0.01659 | -0.0228 | -74.129
-14 | -1.1837 | 0.01517 | -0.0208 | -78.029
-13.5 | -1.1352 | 0.01405 | -0.019 | -80.7972
-13 | -1.0853 | 0.01313 | -0.0175 | -82.658
-12.5 | -1.0335 | 0.01245 | -0.0161 | -83.012
-12 | -0.981 | 0.01184 | -0.0148 | -82.8547
-11.5 | -0.9279 | 0.01129 | -0.0136 | -82.1878
-11 | -0.8741 | 0.01081 | -0.0125 | -80.8603
-10.5 | -0.8198 | 0.0104 | -0.0114 | -78.8269
-10 | -0.7652 | 0.00998 | -0.0105 | -76.6733
-9.5 | -0.7105 | 0.00956 | -0.0096 | -74.3201
-9 | -0.6555 | 0.00906 | -0.0087 | -72.351
-8.5 | -0.6004 | 0.00867 | -0.0078 | -69.2503
-8 | -0.5448 | 0.00829 | -0.0071 | -65.7177
-7.5 | -0.4892 | 0.00801 | -0.0063 | -61.0737
-7 | -0.4335 | 0.00777 | -0.0056 | -55.7915
-6.5 | -0.3774 | 0.00754 | -0.0049 | -50.0531
-6 | -0.3217 | 0.00736 | -0.0042 | -43.7092
-5.5 | -0.2661 | 0.00708 | -0.0035 | -37.5847
-5 | -0.2106 | 0.00688 | -0.0028 | -30.6105
-4.5 | -0.155 | 0.00674 | -0.0022 | -22.997
-4 | -0.0988 | 0.0066 | -0.0016 | -14.9697
-3.5 | -0.0435 | 0.00646 | -0.001 | -6.7337
-3 | 0.0121 | 0.00633 | -0.0004 | 1.9115
-2.5 | 0.0682 | 0.00623 | 0.0001 | 10.947
-2 | 0.1238 | 0.00616 | 0.0006 | 20.0974
-1.5 | 0.1798 | 0.00607 | 0.0011 | 29.6211
-1 | 0.236 | 0.00602 | 0.0014 | 39.2027
-0.5 | 0.2919 | 0.00599 | 0.0018 | 48.7312
0 | 0.3484 | 0.00594 | 0.002 | 58.6532
0.5 | 0.4047 | 0.00593 | 0.0022 | 68.2462
1 | 0.4608 | 0.00594 | 0.0024 | 77.5758
1.5 | 0.5175 | 0.00592 | 0.0024 | 87.4155
2 | 0.5737 | 0.00595 | 0.0025 | 96.4202
2.5 | 0.63 | 0.00598 | 0.0025 | 105.3512
3 | 0.6867 | 0.006 | 0.0024 | 114.45
3.5 | 0.7426 | 0.00608 | 0.0024 | 122.1382
4 | 0.7989 | 0.00613 | 0.0023 | 130.3263
4.5 | 0.8552 | 0.00619 | 0.0021 | 138.1583
5 | 0.9105 | 0.00631 | 0.0021 | 144.2948
5.5 | 0.9665 | 0.00636 | 0.0019 | 151.9654
6 | 1.0123 | 0.00592 | 0.0036 | 170.9966
6.5 | 1.0503 | 0.0054 | 0.0069 | 194.5
7 | 1.1031 | 0.00543 | 0.0073 | 203.1492
7.5 | 1.1564 | 0.00559 | 0.0074 | 206.8694
8 | 1.2092 | 0.00578 | 0.0076 | 209.2042
8.5 | 1.2627 | 0.0059 | 0.0076 | 214.0169
9 | 1.3149 | 0.00615 | 0.0077 | 213.8049
9.5 | 1.3678 | 0.00636 | 0.0076 | 215.0629
10 | 1.4205 | 0.00661 | 0.0075 | 214.9017
10.5 | 1.4741 | 0.00691 | 0.0071 | 213.3285
11 | 1.5325 | 0.00724 | 0.0054 | 211.6713
11.5 | 1.5931 | 0.00792 | 0.0028 | 201.149
12 | 1.6481 | 0.00887 | 0.0009 | 185.8061
12.5 | 1.6916 | 0.00968 | 0.0016 | 174.7521
13 | 1.74 | 0.01074 | 0.0007 | 162.0112
13.5 | 1.7856 | 0.01195 | -0.0001 | 149.4226
14 | 1.8072 | 0.01444 | 0.0011 | 125.1524
14.5 | 1.7898 | 0.0185 | 0.0051 | 96.7459
15 | 1.7813 | 0.02393 | 0.0053 | 74.4379
15.5 | 1.7552 | 0.03079 | 0.006 | 57.0055
16 | 1.697 | 0.04075 | 0.0068 | 41.6442
17 | 1.6593 | 0.05474 | 0.0058 | 30.3124
17.5 | 1.633 | 0.06299 | 0.0046 | 25.9247
18 | 1.6072 | 0.07142 | 0.0032 | 22.5035
18.5 | 1.5849 | 0.07973 | 0.0014 | 19.8783
19 | 1.56 | 0.08862 | -0.0007 | 17.6032

## 115. Re 12M Mach 0.10 (1)
BIGFOIL.COM POLAR EXPORT
Horten 13.00% thick 7.00% camber
Horten 13.00% thick 7.00% camber |  |  |  | Cl Max: | 1.82 | at alpha= | 17 | deg
JavaFoil+Calcfoil stall+Eppler ext transition |  |  |  | L/D Max: | 140.596 | at alpha= | 7.5 | deg
Re: | 12000000 |  |  | Cd Min: | 0.00757 | at alpha= | 6 | deg
Mach: | 0.1 |  |  | Cl=0 at alpha= | -2.6864 | deg
|  |  |  | @ Cl=0.1, Cd= | 0.0088875
|  |  |  | @ Cl=0.4, Cd= | 0.0086266
|  |  |  | @ Cl=0.6, Cd= | 0.009228
alpha (deg) | Cl | Cd | Cm | Cl/Cd
-18 | -0.456 | 0.14614 | 0 | -3.121
-17.5 | -0.469 | 0.13925 | 0 | -3.37
-17 | -0.482 | 0.13217 | 0.001 | -3.648
-16.5 | -0.494 | 0.12606 | 0.001 | -3.922
-16 | -0.506 | 0.12002 | 0.001 | -4.214
-15.5 | -0.515 | 0.11333 | 0.001 | -4.545
-15 | -0.523 | 0.10725 | 0.001 | -4.88
-14.5 | -0.53 | 0.10156 | 0.002 | -5.222
-14 | -0.536 | 0.0957 | 0.002 | -5.601
-13.5 | -0.54 | 0.09033 | 0.002 | -5.977
-13 | -0.542 | 0.0853 | 0.002 | -6.353
-12.5 | -0.542 | 0.08039 | 0.002 | -6.742
-12 | -0.54 | 0.07573 | 0.003 | -7.126
-11.5 | -0.535 | 0.07145 | 0.003 | -7.487
-11 | -0.528 | 0.0674 | 0.003 | -7.827
-10.5 | -0.517 | 0.06337 | 0.003 | -8.166
-10 | -0.504 | 0.05959 | 0.003 | -8.466
-9.5 | -0.488 | 0.05613 | 0.004 | -8.703
-9 | -0.469 | 0.05264 | 0.004 | -8.92
-8.5 | -0.447 | 0.04949 | 0.004 | -9.04
-8 | -0.422 | 0.04656 | 0.004 | -9.068
-7.5 | -0.394 | 0.04365 | 0.004 | -9.032
-7 | -0.363 | 0.04085 | 0.004 | -8.895
-6.5 | -0.33 | 0.0383 | 0.005 | -8.608
-6 | -0.293 | 0.03573 | 0.005 | -8.213
-5.5 | -0.255 | 0.03329 | 0.005 | -7.659
-5 | -0.214 | 0.03091 | 0.005 | -6.924
-4.5 | -0.172 | 0.02763 | 0.005 | -6.219
-4 | -0.151 | 0.00947 | 0.008 | -15.984
-3.5 | -0.095 | 0.00931 | 0.008 | -10.182
-3 | -0.037 | 0.00919 | 0.008 | -4.004
-2.5 | 0.022 | 0.00903 | 0.008 | 2.478
-2 | 0.082 | 0.00892 | 0.008 | 9.245
-1.5 | 0.143 | 0.00881 | 0.008 | 16.265
-1 | 0.205 | 0.0087 | 0.008 | 23.5
-0.5 | 0.266 | 0.00867 | 0.008 | 30.716
0 | 0.328 | 0.00863 | 0.008 | 38.016
0.5 | 0.39 | 0.00862 | 0.008 | 45.239
1 | 0.451 | 0.00866 | 0.008 | 52.02
1.5 | 0.511 | 0.00923 | 0.008 | 55.393
2 | 0.572 | 0.0092 | 0.007 | 62.181
2.5 | 0.632 | 0.00926 | 0.007 | 68.312
3 | 0.693 | 0.00883 | 0.007 | 78.425
3.5 | 0.753 | 0.0089 | 0.007 | 84.553
4 | 0.812 | 0.00909 | 0.007 | 89.315
4.5 | 0.872 | 0.0088 | 0.007 | 99.061
5 | 0.931 | 0.00864 | 0.006 | 107.689
5.5 | 0.99 | 0.00895 | 0.006 | 110.515
6 | 1.048 | 0.00757 | 0.006 | 138.413
6.5 | 1.104 | 0.00806 | 0.006 | 137.109
7 | 1.16 | 0.00833 | 0.005 | 139.193
7.5 | 1.213 | 0.00863 | 0.005 | 140.596
8 | 1.262 | 0.00909 | 0.005 | 138.863
8.5 | 1.307 | 0.00979 | 0.004 | 133.561
9 | 1.351 | 0.01082 | 0.004 | 124.804
9.5 | 1.395 | 0.01194 | 0.003 | 116.9
10 | 1.44 | 0.01325 | 0.003 | 108.678
10.5 | 1.485 | 0.01458 | 0.003 | 101.855
11 | 1.53 | 0.0161 | 0.002 | 95.033
11.5 | 1.574 | 0.01769 | 0.002 | 89.015
12 | 1.618 | 0.01942 | 0.001 | 83.337
12.5 | 1.661 | 0.02138 | 0.001 | 77.671
13 | 1.695 | 0.02357 | 0.001 | 71.908
13.5 | 1.726 | 0.02604 | 0 | 66.273
14 | 1.752 | 0.02897 | 0 | 60.477
14.5 | 1.771 | 0.03371 | -0.001 | 52.54
15 | 1.785 | 0.04012 | -0.001 | 44.492
15.5 | 1.802 | 0.04332 | -0.002 | 41.586
16 | 1.812 | 0.04654 | -0.002 | 38.936
16.5 | 1.818 | 0.04974 | -0.003 | 36.557
17 | 1.82 | 0.05309 | -0.003 | 34.283
17.5 | 1.817 | 0.05652 | -0.004 | 32.142
18 | 1.809 | 0.06013 | -0.004 | 30.082
18.5 | 1.796 | 0.06393 | -0.005 | 28.097
19 | 1.779 | 0.06792 | -0.005 | 26.192
19.5 | 1.756 | 0.0721 | -0.006 | 24.355
20 | 1.726 | 0.07631 | -0.006 | 22.619

## 116. Re 12M Mach 0.10 (2)
BIGFOIL.COM POLAR EXPORT
Horten 13.00% thick 7.00% camber
Horten 13.00% thick 7.00% camber |  |  |  | Cl Max: | 1.8128 | at alpha= | 14 | deg
XFOIL ncrit=9 |  |  |  | L/D Max: | 215.008 | at alpha= | 9.5 | deg
Re: | 12000000 |  |  | Cd Min: | 0.09179 | at alpha= | 19 | deg
Mach: | 0.1 |  |  | Cl=0 at alpha= | -3.1125 | deg
|  |  |  | @ Cl=0.1, Cd= | 0.0062068
|  |  |  | @ Cl=0.4, Cd= | 0.00595
|  |  |  | @ Cl=0.6, Cd= | 0.0059816
alpha (deg) | Cl | Cd | Cm | Cl/Cd
-13.5 | -1.1438 | 0.01594 | -0.0226 | -71.7566
-13 | -1.0965 | 0.01431 | -0.0205 | -76.6247
-12.5 | -1.0451 | 0.01334 | -0.0188 | -78.3433
-12 | -0.9926 | 0.0125 | -0.0172 | -79.408
-11.5 | -0.9389 | 0.0118 | -0.0157 | -79.5678
-11 | -0.8845 | 0.01121 | -0.0144 | -78.9028
-10.5 | -0.8295 | 0.01072 | -0.0131 | -77.3787
-10 | -0.7741 | 0.01024 | -0.012 | -75.5957
-9.5 | -0.7184 | 0.00982 | -0.0109 | -73.1568
-9 | -0.6625 | 0.00931 | -0.0099 | -71.16
-8.5 | -0.6066 | 0.00886 | -0.0089 | -68.465
-8 | -0.5503 | 0.00844 | -0.0081 | -65.2014
-7.5 | -0.4939 | 0.00812 | -0.0072 | -60.8251
-7 | -0.4374 | 0.00784 | -0.0064 | -55.7908
-6.5 | -0.3808 | 0.0076 | -0.0056 | -50.1053
-6 | -0.3243 | 0.00742 | -0.0049 | -43.7062
-5.5 | -0.2681 | 0.00714 | -0.0041 | -37.549
-5 | -0.212 | 0.00693 | -0.0033 | -30.5916
-4.5 | -0.1559 | 0.00676 | -0.0026 | -23.0621
-4 | -0.0993 | 0.00662 | -0.002 | -15
-3.5 | -0.0434 | 0.00649 | -0.0013 | -6.6872
-3 | 0.0126 | 0.00634 | -0.0006 | 1.9874
-2.5 | 0.069 | 0.00624 | -0.0001 | 11.0577
-2 | 0.1251 | 0.00618 | 0.0004 | 20.2427
-1.5 | 0.1815 | 0.00608 | 0.0009 | 29.852
-1 | 0.2381 | 0.00603 | 0.0013 | 39.4859
-0.5 | 0.2943 | 0.006 | 0.0017 | 49.05
0 | 0.3512 | 0.00595 | 0.0019 | 59.0252
0.5 | 0.4078 | 0.00595 | 0.0021 | 68.5378
1 | 0.4644 | 0.00594 | 0.0023 | 78.1818
1.5 | 0.5214 | 0.00593 | 0.0024 | 87.9258
2 | 0.578 | 0.00597 | 0.0025 | 96.8174
2.5 | 0.6348 | 0.006 | 0.0025 | 105.8
3 | 0.6918 | 0.00602 | 0.0025 | 114.9169
3.5 | 0.7481 | 0.0061 | 0.0025 | 122.6393
4 | 0.8049 | 0.00615 | 0.0024 | 130.878
4.5 | 0.8614 | 0.00621 | 0.0022 | 138.7118
5 | 0.9171 | 0.00633 | 0.0022 | 144.8815
5.5 | 0.9737 | 0.00639 | 0.002 | 152.3787
6 | 1.0214 | 0.00604 | 0.0034 | 169.106
6.5 | 1.058 | 0.00543 | 0.0072 | 194.8435
7 | 1.1113 | 0.00547 | 0.0076 | 203.1627
7.5 | 1.1648 | 0.00564 | 0.0078 | 206.5248
8 | 1.2183 | 0.00582 | 0.0079 | 209.3299
8.5 | 1.2721 | 0.00595 | 0.008 | 213.7983
9 | 1.3245 | 0.00621 | 0.0082 | 213.285
9.5 | 1.3782 | 0.00641 | 0.0082 | 215.0078
10 | 1.4312 | 0.00668 | 0.0081 | 214.2515
10.5 | 1.4856 | 0.00697 | 0.0077 | 213.142
11 | 1.5453 | 0.00732 | 0.0059 | 211.1066
11.5 | 1.6071 | 0.00797 | 0.0033 | 201.6437
12 | 1.6625 | 0.00894 | 0.0015 | 185.962
12.5 | 1.7059 | 0.00981 | 0.0023 | 173.894
13 | 1.7545 | 0.0109 | 0.0015 | 160.9633
13.5 | 1.7999 | 0.01221 | 0.0008 | 147.412
14 | 1.8128 | 0.01483 | 0.0032 | 122.2387
14.5 | 1.7912 | 0.02005 | 0.0057 | 89.3367
15 | 1.7797 | 0.02571 | 0.0061 | 69.2221
15.5 | 1.7436 | 0.03342 | 0.0071 | 52.1724
16 | 1.6908 | 0.043 | 0.0076 | 39.3209
16.5 | 1.6786 | 0.04927 | 0.0072 | 34.0694
17 | 1.6457 | 0.058 | 0.0063 | 28.3741
17.5 | 1.6267 | 0.06544 | 0.0052 | 24.8579
18 | 1.5906 | 0.0752 | 0.0034 | 21.1516
18.5 | 1.5656 | 0.08391 | 0.0015 | 18.6581
19 | 1.5494 | 0.09179 | -0.0005 | 16.8798

## 117. Re 12M Mach 0.25 (1)
BIGFOIL.COM POLAR EXPORT
Horten 13.00% thick 7.00% camber
Horten 13.00% thick 7.00% camber |  |  |  | Cl Max: | 1.79 | at alpha= | 15.5 | deg
JavaFoil+Calcfoil stall+Eppler ext transition |  |  |  | L/D Max: | 133.172 | at alpha= | 7 | deg
Re: | 12000000 |  |  | Cd Min: | 0.00821 | at alpha= | 6 | deg
Mach: | 0.25 |  |  | Cl=0 at alpha= | -2.6885 | deg
|  |  |  | @ Cl=0.1, Cd= | 0.0090397
|  |  |  | @ Cl=0.4, Cd= | 0.00877
|  |  |  | @ Cl=0.6, Cd= | 0.009384
alpha (deg) | Cl | Cd | Cm | Cl/Cd
-15 | -0.198 | 0.11868 | 0.001 | -1.67
-14.5 | -0.243 | 0.11343 | 0.002 | -2.142
-14 | -0.281 | 0.10693 | 0.002 | -2.624
-13.5 | -0.314 | 0.1015 | 0.002 | -3.09
-13 | -0.343 | 0.09545 | 0.002 | -3.59
-12.5 | -0.368 | 0.09059 | 0.002 | -4.061
-12 | -0.389 | 0.08426 | 0.003 | -4.62
-11.5 | -0.407 | 0.0791 | 0.003 | -5.139
-11 | -0.42 | 0.07405 | 0.003 | -5.666
-10.5 | -0.428 | 0.06854 | 0.003 | -6.246
-10 | -0.432 | 0.06422 | 0.003 | -6.724
-9.5 | -0.431 | 0.05992 | 0.003 | -7.188
-9 | -0.425 | 0.05605 | 0.004 | -7.575
-8.5 | -0.414 | 0.05231 | 0.004 | -7.907
-8 | -0.398 | 0.04897 | 0.004 | -8.122
-7.5 | -0.377 | 0.04589 | 0.004 | -8.218
-7 | -0.352 | 0.04295 | 0.004 | -8.2
-6.5 | -0.323 | 0.0401 | 0.004 | -8.058
-6 | -0.29 | 0.03756 | 0.005 | -7.724
-5.5 | -0.254 | 0.03504 | 0.005 | -7.243
-5 | -0.214 | 0.0328 | 0.005 | -6.526
-4.5 | -0.172 | 0.03048 | 0.005 | -5.633
-4 | -0.127 | 0.02773 | 0.005 | -4.593
-3.5 | -0.096 | 0.00876 | 0.008 | -11.019
-3 | -0.038 | 0.00941 | 0.008 | -3.989
-2.5 | 0.023 | 0.00925 | 0.008 | 2.473
-2 | 0.084 | 0.00906 | 0.008 | 9.317
-1.5 | 0.147 | 0.00898 | 0.008 | 16.357
-1 | 0.21 | 0.0089 | 0.008 | 23.575
-0.5 | 0.273 | 0.00885 | 0.008 | 30.887
0 | 0.337 | 0.00876 | 0.008 | 38.463
0.5 | 0.4 | 0.00877 | 0.008 | 45.636
1 | 0.463 | 0.00888 | 0.008 | 52.108
1.5 | 0.525 | 0.0089 | 0.008 | 58.987
2 | 0.587 | 0.00947 | 0.008 | 62.001
2.5 | 0.649 | 0.00906 | 0.007 | 71.613
3 | 0.711 | 0.00908 | 0.007 | 78.312
3.5 | 0.772 | 0.00882 | 0.007 | 87.55
4 | 0.833 | 0.00901 | 0.007 | 92.483
4.5 | 0.894 | 0.00879 | 0.007 | 101.687
5 | 0.954 | 0.00871 | 0.006 | 109.504
5.5 | 1.014 | 0.00888 | 0.006 | 114.109
6 | 1.072 | 0.00821 | 0.006 | 130.541
6.5 | 1.128 | 0.00849 | 0.006 | 132.859
7 | 1.181 | 0.00887 | 0.005 | 133.172
7.5 | 1.229 | 0.00944 | 0.005 | 130.206
8 | 1.275 | 0.01029 | 0.005 | 123.843
8.5 | 1.32 | 0.01134 | 0.004 | 116.424
9 | 1.367 | 0.01252 | 0.004 | 109.184
9.5 | 1.414 | 0.01379 | 0.003 | 102.502
10 | 1.46 | 0.01517 | 0.003 | 96.246
10.5 | 1.507 | 0.01666 | 0.003 | 90.461
11 | 1.553 | 0.01828 | 0.002 | 84.957
11.5 | 1.598 | 0.02007 | 0.002 | 79.627
12 | 1.643 | 0.02197 | 0.001 | 74.762
12.5 | 1.685 | 0.02415 | 0.001 | 69.75
13 | 1.716 | 0.02661 | 0.001 | 64.504
13.5 | 1.744 | 0.02943 | 0 | 59.254
14 | 1.764 | 0.03307 | 0 | 53.341
14.5 | 1.772 | 0.04151 | -0.001 | 42.685
15 | 1.783 | 0.04547 | -0.001 | 39.225
15.5 | 1.79 | 0.04903 | -0.002 | 36.501
16 | 1.787 | 0.05263 | -0.002 | 33.95
16.5 | 1.777 | 0.05646 | -0.003 | 31.466
17 | 1.758 | 0.06042 | -0.003 | 29.102
17.5 | 1.733 | 0.06456 | -0.004 | 26.837
18 | 1.699 | 0.06909 | -0.004 | 24.585
18.5 | 1.657 | 0.07383 | -0.005 | 22.436
19 | 1.607 | 0.07879 | -0.005 | 20.394
19.5 | 1.547 | 0.08404 | -0.006 | 18.404
20 | 1.475 | 0.0898 | -0.006 | 16.427

## 118. Re 12M Mach 0.25 (2)
BIGFOIL.COM POLAR EXPORT
Horten 13.00% thick 7.00% camber
Horten 13.00% thick 7.00% camber |  |  |  | Cl Max: | 1.8629 | at alpha= | 13.5 | deg
XFOIL ncrit=9 |  |  |  | L/D Max: | 213.284 | at alpha= | 9.5 | deg
Re: | 12000000 |  |  | Cd Min: | 0.14244 | at alpha= | -14.5 | deg
Mach: | 0.25 |  |  | Cl=0 at alpha= | -3.1329 | deg
|  |  |  | @ Cl=0.1, Cd= | 0.0063044
|  |  |  | @ Cl=0.4, Cd= | 0.00602
|  |  |  | @ Cl=0.6, Cd= | 0.0060583
alpha (deg) | Cl | Cd | Cm | Cl/Cd
-14.5 | -0.3468 | 0.14244 | -0.0034 | -2.4347
-14 | -0.3359 | 0.13478 | -0.0072 | -2.4922
-13.5 | -0.321 | 0.12837 | -0.0104 | -2.5006
-13 | -0.3035 | 0.12274 | -0.0132 | -2.4727
-12.5 | -0.2937 | 0.11547 | -0.0166 | -2.5435
-12 | -0.3997 | 0.08878 | -0.0309 | -4.5021
-11.5 | -0.4419 | 0.0771 | -0.0383 | -5.7315
-11 | -0.5118 | 0.06831 | -0.0392 | -7.4923
-10.5 | -0.574 | 0.05755 | -0.0368 | -9.9739
-9.5 | -0.7612 | 0.01245 | -0.0196 | -61.1406
-9 | -0.7031 | 0.01121 | -0.0175 | -62.7208
-8.5 | -0.6431 | 0.0104 | -0.0156 | -61.8365
-8 | -0.5824 | 0.00975 | -0.014 | -59.7333
-7.5 | -0.5221 | 0.00901 | -0.0124 | -57.9467
-7 | -0.4612 | 0.00847 | -0.0111 | -54.451
-6.5 | -0.4006 | 0.00807 | -0.0098 | -49.6406
-6 | -0.3402 | 0.00776 | -0.0086 | -43.8402
-5.5 | -0.2798 | 0.00749 | -0.0074 | -37.3565
-5 | -0.2203 | 0.00723 | -0.0063 | -30.4703
-4.5 | -0.1611 | 0.00696 | -0.0052 | -23.1466
-4 | -0.102 | 0.00677 | -0.0042 | -15.0665
-3.5 | -0.0431 | 0.00664 | -0.0032 | -6.491
-3 | 0.0156 | 0.00646 | -0.0023 | 2.4149
-2.5 | 0.0738 | 0.00634 | -0.0014 | 11.6404
-2 | 0.1326 | 0.00626 | -0.0007 | 21.1821
-1.5 | 0.191 | 0.00615 | 0 | 31.0569
-1 | 0.2495 | 0.00612 | 0.0006 | 40.768
-0.5 | 0.3081 | 0.00605 | 0.0011 | 50.9256
0 | 0.3671 | 0.00602 | 0.0015 | 60.9801
0.5 | 0.4254 | 0.00602 | 0.002 | 70.6645
1 | 0.4845 | 0.00599 | 0.0022 | 80.8848
1.5 | 0.5434 | 0.00601 | 0.0024 | 90.416
2 | 0.602 | 0.00606 | 0.0026 | 99.3399
2.5 | 0.6613 | 0.00606 | 0.0027 | 109.1254
3 | 0.72 | 0.00613 | 0.0028 | 117.4551
3.5 | 0.7788 | 0.0062 | 0.0029 | 125.6129
4 | 0.838 | 0.00624 | 0.0028 | 134.2949
4.5 | 0.8962 | 0.00637 | 0.0029 | 140.6907
5 | 0.9551 | 0.00645 | 0.0029 | 148.0775
5.5 | 1.0137 | 0.00654 | 0.0029 | 155
6 | 1.07 | 0.00662 | 0.0032 | 161.6314
6.5 | 1.1019 | 0.0056 | 0.0085 | 196.7679
7 | 1.1564 | 0.00568 | 0.0093 | 203.5915
7.5 | 1.2118 | 0.00589 | 0.0098 | 205.7385
8 | 1.2688 | 0.00603 | 0.0101 | 210.4146
8.5 | 1.3236 | 0.00626 | 0.0107 | 211.4377
9 | 1.3788 | 0.00651 | 0.0112 | 211.7972
9.5 | 1.4354 | 0.00673 | 0.0115 | 213.2838
10 | 1.4909 | 0.00709 | 0.0118 | 210.2821
10.5 | 1.5506 | 0.00736 | 0.0113 | 210.6793
11 | 1.618 | 0.00788 | 0.0088 | 205.3299
11.5 | 1.6862 | 0.00836 | 0.0063 | 201.6986
12 | 1.7432 | 0.00939 | 0.0052 | 185.6443
12.5 | 1.7858 | 0.01058 | 0.0067 | 168.7902
13 | 1.8343 | 0.01199 | 0.0063 | 152.9858
13.5 | 1.8629 | 0.01423 | 0.0071 | 130.9136
14.5 | 1.7977 | 0.02808 | 0.0103 | 64.0207
15 | 1.7703 | 0.03488 | 0.0114 | 50.754
15.5 | 1.7115 | 0.04473 | 0.012 | 38.2629
16 | 1.6595 | 0.05486 | 0.0115 | 30.2497
16.5 | 1.6432 | 0.06186 | 0.0107 | 26.5632
17 | 1.6004 | 0.07193 | 0.0091 | 22.2494
17.5 | 1.5672 | 0.08136 | 0.0072 | 19.2625
18 | 1.5342 | 0.09116 | 0.0048 | 16.8297
19 | 1.4806 | 0.11013 | -0.0009 | 13.4441
19.5 | 1.4682 | 0.11803 | -0.0036 | 12.4392
20 | 1.4436 | 0.12787 | -0.0074 | 11.2896

## 119. Re 12M Mach 0.50 (1)
BIGFOIL.COM POLAR EXPORT
Horten 13.00% thick 7.00% camber
Horten 13.00% thick 7.00% camber |  |  |  | Cl Max: | 1.726 | at alpha= | 12.5 | deg
JavaFoil+Calcfoil stall+Eppler ext transition |  |  |  | L/D Max: | 94.511 | at alpha= | 6 | deg
Re: | 12000000 |  |  | Cd Min: | 0.00852 | at alpha= | 2.5 | deg
Mach: | 0.5 |  |  | Cl=0 at alpha= | -2.6923 | deg
|  |  |  | @ Cl=0.1, Cd= | 0.020405
|  |  |  | @ Cl=0.4, Cd= | 0.0092665
|  |  |  | @ Cl=0.6, Cd= | 0.0087
alpha (deg) | Cl | Cd | Cm | Cl/Cd
-20 | -0.939 | 0.15348 | -0.001 | -6.119
-19.5 | -0.914 | 0.14209 | -0.001 | -6.432
-19 | -0.889 | 0.13333 | -0.001 | -6.665
-18.5 | -0.863 | 0.12556 | 0 | -6.874
-18 | -0.833 | 0.12872 | 0 | -6.473
-17.5 | -0.808 | 0.11916 | 0 | -6.78
-17 | -0.783 | 0.11096 | 0.001 | -7.054
-16.5 | -0.757 | 0.10388 | 0.001 | -7.289
-16 | -0.726 | 0.10746 | 0.001 | -6.76
-15.5 | -0.7 | 0.10127 | 0.002 | -6.913
-15 | -0.675 | 0.09339 | 0.002 | -7.224
-14.5 | -0.649 | 0.08676 | 0.002 | -7.483
-14 | -0.619 | 0.09084 | 0.002 | -6.818
-13.5 | -0.592 | 0.0865 | 0.002 | -6.847
-13 | -0.567 | 0.07911 | 0.003 | -7.163
-12.5 | -0.541 | 0.07294 | 0.003 | -7.415
-12 | -0.511 | 0.07599 | 0.003 | -6.729
-11.5 | -0.484 | 0.07188 | 0.003 | -6.735
-11 | -0.458 | 0.0655 | 0.004 | -6.994
-10.5 | -0.432 | 0.06037 | 0.004 | -7.153
-10 | -0.402 | 0.06284 | 0.004 | -6.404
-9.5 | -0.376 | 0.05833 | 0.004 | -6.438
-9 | -0.349 | 0.05322 | 0.004 | -6.56
-8.5 | -0.32 | 0.05457 | 0.004 | -5.872
-8 | -0.293 | 0.05084 | 0.004 | -5.767
-7.5 | -0.266 | 0.04955 | 0.004 | -5.361
-7 | -0.238 | 0.04681 | 0.004 | -5.087
-6.5 | -0.211 | 0.04364 | 0.005 | -4.832
-6 | -0.183 | 0.04346 | 0.004 | -4.21
-5.5 | -0.156 | 0.04047 | 0.005 | -3.845
-5 | -0.128 | 0.04002 | 0.005 | -3.194
-4.5 | -0.1 | 0.03925 | 0.004 | -2.551
-4 | -0.115 | 0.03577 | 0.005 | -3.214
-3.5 | -0.079 | 0.03266 | 0.005 | -2.415
-3 | -0.032 | 0.03035 | 0.005 | -1.058
-2.5 | 0.02 | 0.02819 | 0.006 | 0.714
-2 | 0.076 | 0.02499 | 0.006 | 3.058
-1.5 | 0.161 | 0.00875 | 0.009 | 18.449
-1 | 0.232 | 0.00932 | 0.009 | 24.881
-0.5 | 0.303 | 0.00923 | 0.009 | 32.842
0 | 0.375 | 0.00927 | 0.009 | 40.444
0.5 | 0.446 | 0.00926 | 0.009 | 48.159
1 | 0.515 | 0.00895 | 0.009 | 57.549
1.5 | 0.584 | 0.00874 | 0.009 | 66.806
2 | 0.652 | 0.00857 | 0.009 | 76.136
2.5 | 0.72 | 0.00852 | 0.008 | 84.538
3 | 0.787 | 0.00899 | 0.008 | 87.528
3.5 | 0.852 | 0.00967 | 0.008 | 88.145
4 | 0.914 | 0.00997 | 0.008 | 91.703
4.5 | 0.97 | 0.01047 | 0.007 | 92.675
5 | 1.023 | 0.01132 | 0.007 | 90.354
5.5 | 1.077 | 0.01222 | 0.007 | 88.155
6 | 1.131 | 0.01197 | 0.006 | 94.511
6.5 | 1.186 | 0.01339 | 0.006 | 88.552
7 | 1.24 | 0.01463 | 0.006 | 84.731
7.5 | 1.293 | 0.01594 | 0.005 | 81.112
8 | 1.345 | 0.01725 | 0.005 | 77.981
8.5 | 1.396 | 0.01893 | 0.004 | 73.775
9 | 1.446 | 0.02065 | 0.004 | 70.048
9.5 | 1.494 | 0.02273 | 0.004 | 65.751
10 | 1.541 | 0.02486 | 0.003 | 61.982
10.5 | 1.585 | 0.02747 | 0.003 | 57.697
11 | 1.627 | 0.03025 | 0.002 | 53.769
11.5 | 1.665 | 0.03342 | 0.002 | 49.836
12 | 1.7 | 0.0372 | 0.002 | 45.708
12.5 | 1.726 | 0.04163 | 0.001 | 41.473
13 | 1.703 | 0.04719 | 0.001 | 36.088
13.5 | 1.621 | 0.06733 | 0 | 24.074
14 | 1.367 | 0.07799 | 0 | 17.522
14.5 | 1.04 | 0.08574 | -0.001 | 12.132
15 | 1.067 | 0.09377 | -0.001 | 11.375
15.5 | 1.092 | 0.10245 | -0.002 | 10.663
16 | 1.118 | 0.11026 | -0.002 | 10.143
16.5 | 1.133 | 0.14015 | -0.003 | 8.087
17 | 1.149 | 0.16803 | -0.003 | 6.84
17.5 | 1.168 | 0.19492 | -0.004 | 5.99

## 120. Re 12M Mach 0.50 (2)
BIGFOIL.COM POLAR EXPORT
Horten 13.00% thick 7.00% camber
Horten 13.00% thick 7.00% camber |  |  |  | Cl Max: | 1.9758 | at alpha= | 12 | deg
XFOIL ncrit=9 |  |  |  | L/D Max: | 198.967 | at alpha= | 7 | deg
Re: | 12000000 |  |  | Cd Min: | 0.24002 | at alpha= | -20 | deg
Mach: | 0.5 |  |  | Cl=0 at alpha= | -3.1886 | deg
|  |  |  | @ Cl=0.1, Cd= | 0.0069477
|  |  |  | @ Cl=0.4, Cd= | 0.0063733
|  |  |  | @ Cl=0.6, Cd= | 0.0063631
alpha (deg) | Cl | Cd | Cm | Cl/Cd
-20 | -0.5549 | 0.24002 | 0.0476 | -2.3119
-19.5 | -0.5328 | 0.23253 | 0.0434 | -2.2913
-19 | -0.5115 | 0.22471 | 0.0392 | -2.2763
-18.5 | -0.4916 | 0.21635 | 0.0349 | -2.2722
-18 | -0.4698 | 0.20897 | 0.0308 | -2.2482
-17.5 | -0.4448 | 0.2029 | 0.027 | -2.1922
-17 | -0.4202 | 0.19662 | 0.0232 | -2.1371
-16.5 | -0.3978 | 0.18947 | 0.0194 | -2.0995
-16 | -0.3738 | 0.18302 | 0.0156 | -2.0424
-15.5 | -0.3523 | 0.17568 | 0.0118 | -2.0054
-15 | -0.3336 | 0.16741 | 0.0078 | -1.9927
-14.5 | -0.3152 | 0.15931 | 0.0037 | -1.9785
-14 | -0.293 | 0.1527 | 0.0001 | -1.9188
-13.5 | -0.268 | 0.14694 | -0.0031 | -1.8239
-13 | -0.25 | 0.13937 | -0.0069 | -1.7938
-12.5 | -0.2288 | 0.13279 | -0.0103 | -1.723
-12 | -0.2087 | 0.12618 | -0.0136 | -1.654
-11.5 | -0.1975 | 0.11771 | -0.0176 | -1.6779
-11 | -0.1815 | 0.11067 | -0.021 | -1.64
-10.5 | -0.1662 | 0.10395 | -0.0242 | -1.5988
-10 | -0.1423 | 0.09907 | -0.0265 | -1.4364
-9.5 | -0.1289 | 0.09254 | -0.0295 | -1.3929
-9 | -0.1145 | 0.08658 | -0.0321 | -1.3225
-8.5 | -0.1103 | 0.07957 | -0.0351 | -1.3862
-8 | -0.1129 | 0.07265 | -0.0383 | -1.554
-7.5 | -0.1327 | 0.06625 | -0.0407 | -2.003
-7 | -0.1521 | 0.06085 | -0.0379 | -2.4996
-6.5 | -0.1453 | 0.05523 | -0.0372 | -2.6308
-6 | -0.1248 | 0.05035 | -0.0359 | -2.4786
-5.5 | -0.1152 | 0.04307 | -0.0336 | -2.6747
-5 | -0.1154 | 0.03323 | -0.029 | -3.4728
-4.5 | -0.0993 | 0.0252 | -0.0233 | -3.9405
-4 | -0.1109 | 0.01181 | -0.0154 | -9.3903
-3.5 | -0.0459 | 0.00788 | -0.0137 | -5.8249
-3 | 0.0278 | 0.0073 | -0.0114 | 3.8082
-2.5 | 0.0993 | 0.00695 | -0.0091 | 14.2878
-2 | 0.1684 | 0.00672 | -0.0069 | 25.0595
-1.5 | 0.2375 | 0.00656 | -0.005 | 36.2043
-1 | 0.306 | 0.00645 | -0.0032 | 47.4419
-0.5 | 0.3738 | 0.0064 | -0.0017 | 58.4062
0 | 0.4425 | 0.00633 | -0.0004 | 69.9052
0.5 | 0.5108 | 0.00634 | 0.0007 | 80.5678
1 | 0.5789 | 0.00636 | 0.0017 | 91.022
1.5 | 0.648 | 0.00637 | 0.0025 | 101.7268
2 | 0.7162 | 0.00646 | 0.0033 | 110.8669
2.5 | 0.7855 | 0.00652 | 0.0039 | 120.4755
3 | 0.8549 | 0.0066 | 0.0045 | 129.5303
3.5 | 0.9234 | 0.00677 | 0.0053 | 136.3959
4 | 0.9936 | 0.00686 | 0.0058 | 144.8397
4.5 | 1.0628 | 0.00703 | 0.0066 | 151.1807
5 | 1.1321 | 0.00722 | 0.0075 | 156.8006
5.5 | 1.2026 | 0.00738 | 0.0083 | 162.9539
6 | 1.2707 | 0.00764 | 0.0095 | 166.322
6.5 | 1.3051 | 0.00675 | 0.0169 | 193.3481
7 | 1.3669 | 0.00687 | 0.0198 | 198.9665
7.5 | 1.4288 | 0.00722 | 0.0225 | 197.8947
8 | 1.4937 | 0.00751 | 0.0251 | 198.8948
8.5 | 1.5545 | 0.00791 | 0.0283 | 196.5234
9 | 1.6179 | 0.00845 | 0.031 | 191.4675
9.5 | 1.7074 | 0.00903 | 0.0293 | 189.0808
10 | 1.7974 | 0.01 | 0.0271 | 179.74
10.5 | 1.8823 | 0.01091 | 0.0262 | 172.5298
11 | 1.9264 | 0.01296 | 0.0286 | 148.642
11.5 | 1.972 | 0.01781 | 0.0241 | 110.7243
12 | 1.9758 | 0.02434 | 0.0221 | 81.175
12.5 | 1.908 | 0.03241 | 0.026 | 58.8707
13 | 1.8696 | 0.03904 | 0.0289 | 47.8893
13.5 | 1.8224 | 0.04687 | 0.0304 | 38.882
14 | 1.7846 | 0.05467 | 0.0308 | 32.6431
14.5 | 1.7365 | 0.06362 | 0.0301 | 27.2949
15 | 1.716 | 0.07092 | 0.0295 | 24.1963
15.5 | 1.6597 | 0.0814 | 0.0271 | 20.3894
16 | 1.6146 | 0.09148 | 0.0243 | 17.6498
16.5 | 1.5734 | 0.10164 | 0.021 | 15.4801
17.5 | 1.5197 | 0.12047 | 0.0141 | 12.6148
18.5 | 1.4527 | 0.14223 | 0.0039 | 10.2137
19 | 1.4112 | 0.15482 | -0.0031 | 9.1151
19.5 | 1.3909 | 0.16533 | -0.009 | 8.4129

## 121. Re 14M Mach 0.00 (1)
BIGFOIL.COM POLAR EXPORT
Horten 13.00% thick 7.00% camber
Horten 13.00% thick 7.00% camber |  |  |  | Cl Max: | 1.829 | at alpha= | 17 | deg
JavaFoil+Calcfoil stall+Eppler ext transition |  |  |  | L/D Max: | 147.032 | at alpha= | 6.5 | deg
Re: | 14000000 |  |  | Cd Min: | 0.00748 | at alpha= | 6.5 | deg
Mach: | 0 |  |  | Cl=0 at alpha= | -2.6864 | deg
|  |  |  | @ Cl=0.1, Cd= | 0.0086623
|  |  |  | @ Cl=0.4, Cd= | 0.00845
|  |  |  | @ Cl=0.6, Cd= | 0.0090458
alpha (deg) | Cl | Cd | Cm | Cl/Cd
-18.5 | -0.493 | 0.14809 | 0 | -3.331
-18 | -0.505 | 0.14121 | 0 | -3.573
-17.5 | -0.515 | 0.13555 | 0 | -3.802
-17 | -0.526 | 0.12836 | 0.001 | -4.096
-16.5 | -0.535 | 0.12206 | 0.001 | -4.387
-16 | -0.544 | 0.11669 | 0.001 | -4.664
-15.5 | -0.551 | 0.11003 | 0.001 | -5.007
-15 | -0.557 | 0.1042 | 0.001 | -5.341
-14.5 | -0.561 | 0.09872 | 0.002 | -5.682
-14 | -0.564 | 0.0937 | 0.002 | -6.015
-13.5 | -0.565 | 0.08836 | 0.002 | -6.393
-13 | -0.564 | 0.08333 | 0.002 | -6.773
-12.5 | -0.562 | 0.07867 | 0.002 | -7.141
-12 | -0.557 | 0.07412 | 0.003 | -7.515
-11.5 | -0.55 | 0.07018 | 0.003 | -7.834
-11 | -0.54 | 0.06606 | 0.003 | -8.179
-10.5 | -0.528 | 0.06222 | 0.003 | -8.487
-10 | -0.513 | 0.05857 | 0.003 | -8.762
-9.5 | -0.496 | 0.0551 | 0.004 | -8.993
-9 | -0.475 | 0.05173 | 0.004 | -9.182
-8.5 | -0.452 | 0.04855 | 0.004 | -9.304
-8 | -0.425 | 0.04573 | 0.004 | -9.3
-7.5 | -0.396 | 0.04295 | 0.004 | -9.227
-7 | -0.365 | 0.04024 | 0.004 | -9.063
-6.5 | -0.331 | 0.03753 | 0.005 | -8.81
-6 | -0.294 | 0.03502 | 0.005 | -8.399
-5.5 | -0.255 | 0.03251 | 0.005 | -7.853
-5 | -0.215 | 0.02974 | 0.005 | -7.216
-4.5 | -0.206 | 0.00862 | 0.008 | -23.885
-4 | -0.151 | 0.00929 | 0.008 | -16.245
-3.5 | -0.094 | 0.00914 | 0.008 | -10.338
-3 | -0.037 | 0.00894 | 0.008 | -4.098
-2.5 | 0.022 | 0.00882 | 0.008 | 2.526
-2 | 0.082 | 0.00868 | 0.008 | 9.453
-1.5 | 0.143 | 0.00862 | 0.008 | 16.546
-1 | 0.204 | 0.00853 | 0.008 | 23.86
-0.5 | 0.265 | 0.0085 | 0.008 | 31.164
0 | 0.327 | 0.00846 | 0.008 | 38.592
0.5 | 0.388 | 0.00844 | 0.008 | 45.984
1 | 0.448 | 0.00849 | 0.008 | 52.834
1.5 | 0.509 | 0.00903 | 0.008 | 56.332
2 | 0.569 | 0.00902 | 0.007 | 63.107
2.5 | 0.629 | 0.00907 | 0.007 | 69.361
3 | 0.689 | 0.00912 | 0.007 | 75.597
3.5 | 0.749 | 0.00877 | 0.007 | 85.352
4 | 0.808 | 0.00888 | 0.007 | 91.043
4.5 | 0.868 | 0.00901 | 0.006 | 96.317
5 | 0.927 | 0.00881 | 0.006 | 105.155
5.5 | 0.985 | 0.00905 | 0.006 | 108.909
6 | 1.043 | 0.00772 | 0.006 | 135.13
6.5 | 1.1 | 0.00748 | 0.005 | 147.032
7 | 1.156 | 0.00821 | 0.005 | 140.798
7.5 | 1.21 | 0.00846 | 0.005 | 142.977
8 | 1.26 | 0.00884 | 0.005 | 142.582
8.5 | 1.307 | 0.00945 | 0.004 | 138.214
9 | 1.351 | 0.01034 | 0.004 | 130.607
9.5 | 1.394 | 0.01149 | 0.003 | 121.271
10 | 1.438 | 0.01268 | 0.003 | 113.378
10.5 | 1.482 | 0.01405 | 0.003 | 105.49
11 | 1.527 | 0.01554 | 0.002 | 98.272
11.5 | 1.571 | 0.01712 | 0.002 | 91.8
12 | 1.615 | 0.0189 | 0.001 | 85.417
12.5 | 1.657 | 0.02084 | 0.001 | 79.519
13 | 1.691 | 0.02304 | 0.001 | 73.383
13.5 | 1.722 | 0.02564 | 0 | 67.153
14 | 1.748 | 0.02895 | 0 | 60.376
14.5 | 1.764 | 0.03535 | -0.001 | 49.908
15 | 1.786 | 0.0387 | -0.001 | 46.143
15.5 | 1.804 | 0.04156 | -0.002 | 43.403
16 | 1.816 | 0.04451 | -0.002 | 40.812
16.5 | 1.825 | 0.04761 | -0.003 | 38.325
17 | 1.829 | 0.05074 | -0.003 | 36.04
17.5 | 1.828 | 0.05401 | -0.004 | 33.852
18 | 1.824 | 0.05747 | -0.004 | 31.732
18.5 | 1.814 | 0.06107 | -0.005 | 29.712
19 | 1.801 | 0.06482 | -0.005 | 27.787
19.5 | 1.782 | 0.0687 | -0.006 | 25.947
20 | 1.757 | 0.07281 | -0.006 | 24.135

## 122. Re 14M Mach 0.00 (2)
BIGFOIL.COM POLAR EXPORT
Horten 13.00% thick 7.00% camber
Horten 13.00% thick 7.00% camber |  |  |  | Cl Max: | 1.7976 | at alpha= | 14 | deg
XFOIL ncrit=9 |  |  |  | L/D Max: | 219.904 | at alpha= | 9.5 | deg
Re: | 14000000 |  |  | Cd Min: | 0.08667 | at alpha= | 19 | deg
Mach: | 0 |  |  | Cl=0 at alpha= | -3.0977 | deg
|  |  |  | @ Cl=0.1, Cd= | 0.0060425
|  |  |  | @ Cl=0.4, Cd= | 0.0058193
|  |  |  | @ Cl=0.6, Cd= | 0.00584
alpha (deg) | Cl | Cd | Cm | Cl/Cd
-15 | -1.2786 | 0.01759 | -0.0244 | -72.689
-14.5 | -1.2348 | 0.01584 | -0.0222 | -77.9545
-14 | -1.1878 | 0.01459 | -0.0203 | -81.4119
-13.5 | -1.1389 | 0.01354 | -0.0186 | -84.1137
-13 | -1.0892 | 0.01257 | -0.017 | -86.6508
-12.5 | -1.0371 | 0.01191 | -0.0156 | -87.0781
-12 | -0.9845 | 0.01132 | -0.0143 | -86.97
-11.5 | -0.931 | 0.0108 | -0.0132 | -86.2037
-11 | -0.8771 | 0.01036 | -0.0121 | -84.6622
-10.5 | -0.8226 | 0.00996 | -0.0111 | -82.5904
-10 | -0.7679 | 0.00958 | -0.0101 | -80.1566
-9 | -0.6576 | 0.00884 | -0.0083 | -74.3891
-8.5 | -0.6023 | 0.00844 | -0.0075 | -71.3626
-8 | -0.5468 | 0.00807 | -0.0067 | -67.7571
-7.5 | -0.4913 | 0.00779 | -0.006 | -63.068
-7 | -0.4354 | 0.00752 | -0.0053 | -57.8989
-6.5 | -0.3796 | 0.00732 | -0.0045 | -51.8579
-6 | -0.3236 | 0.00714 | -0.0039 | -45.3221
-5.5 | -0.2678 | 0.00692 | -0.0032 | -38.6994
-5 | -0.2124 | 0.00673 | -0.0025 | -31.5602
-4.5 | -0.1566 | 0.00654 | -0.0018 | -23.945
-4 | -0.1007 | 0.00643 | -0.0013 | -15.661
-3.5 | -0.0449 | 0.00631 | -0.0007 | -7.1157
-3 | 0.0109 | 0.00617 | -0.0001 | 1.7666
-2.5 | 0.0666 | 0.00609 | 0.0004 | 10.936
-2 | 0.1228 | 0.00601 | 0.0008 | 20.4326
-1.5 | 0.1788 | 0.00592 | 0.0013 | 30.2027
-1 | 0.235 | 0.0059 | 0.0016 | 39.8305
-0.5 | 0.2912 | 0.00584 | 0.0019 | 49.863
0 | 0.3477 | 0.00581 | 0.0021 | 59.8451
0.5 | 0.4038 | 0.00582 | 0.0024 | 69.3814
1 | 0.4605 | 0.00579 | 0.0025 | 79.5337
1.5 | 0.5169 | 0.0058 | 0.0025 | 89.1207
2 | 0.5733 | 0.00584 | 0.0026 | 98.1678
2.5 | 0.6301 | 0.00584 | 0.0025 | 107.8938
3 | 0.6862 | 0.0059 | 0.0025 | 116.3051
3.5 | 0.7425 | 0.00595 | 0.0025 | 124.7899
4 | 0.7991 | 0.00599 | 0.0023 | 133.4057
4.5 | 0.8548 | 0.0061 | 0.0022 | 140.1311
5 | 0.911 | 0.00616 | 0.002 | 147.8896
5.5 | 0.967 | 0.00622 | 0.0018 | 155.4662
6 | 1.0214 | 0.00635 | 0.0018 | 160.8504
6.5 | 1.0536 | 0.00531 | 0.0063 | 198.4181
7 | 1.1055 | 0.00535 | 0.0068 | 206.6355
7.5 | 1.1583 | 0.00553 | 0.007 | 209.4575
8 | 1.2126 | 0.00564 | 0.0069 | 215
8.5 | 1.2647 | 0.00584 | 0.0072 | 216.5582
9 | 1.3168 | 0.00603 | 0.0074 | 218.3748
9.5 | 1.37 | 0.00623 | 0.0072 | 219.9037
10 | 1.421 | 0.00653 | 0.0074 | 217.611
10.5 | 1.4747 | 0.00673 | 0.007 | 219.1233
11 | 1.5272 | 0.00714 | 0.0066 | 213.8936
11.5 | 1.5869 | 0.00788 | 0.0041 | 201.3832
12 | 1.644 | 0.00881 | 0.0018 | 186.6061
12.5 | 1.6904 | 0.00976 | 0.0017 | 173.1967
13 | 1.735 | 0.01079 | 0.0016 | 160.797
13.5 | 1.7784 | 0.01215 | 0.001 | 146.3704
14 | 1.7976 | 0.01466 | 0.0024 | 122.6194
15 | 1.7771 | 0.02427 | 0.0053 | 73.2221
15.5 | 1.7469 | 0.03153 | 0.006 | 55.4044
16 | 1.698 | 0.04063 | 0.0067 | 41.7918
16.5 | 1.6897 | 0.04637 | 0.0064 | 36.4395
17 | 1.6585 | 0.05483 | 0.0057 | 30.248
17.5 | 1.6372 | 0.06254 | 0.0046 | 26.1784
18 | 1.614 | 0.07067 | 0.0032 | 22.8385
18.5 | 1.5931 | 0.07877 | 0.0015 | 20.2247
19 | 1.5752 | 0.08667 | -0.0004 | 18.1747

## 123. Re 14M Mach 0.10 (1)
BIGFOIL.COM POLAR EXPORT
Horten 13.00% thick 7.00% camber
Horten 13.00% thick 7.00% camber |  |  |  | Cl Max: | 1.822 | at alpha= | 17 | deg
JavaFoil+Calcfoil stall+Eppler ext transition |  |  |  | L/D Max: | 141.827 | at alpha= | 7.5 | deg
Re: | 14000000 |  |  | Cd Min: | 0.00754 | at alpha= | 6 | deg
Mach: | 0.1 |  |  | Cl=0 at alpha= | -2.6864 | deg
|  |  |  | @ Cl=0.1, Cd= | 0.0087275
|  |  |  | @ Cl=0.4, Cd= | 0.0085698
|  |  |  | @ Cl=0.6, Cd= | 0.0091107
alpha (deg) | Cl | Cd | Cm | Cl/Cd
-18 | -0.456 | 0.14459 | 0 | -3.155
-17.5 | -0.469 | 0.13861 | 0 | -3.387
-17 | -0.482 | 0.13159 | 0.001 | -3.665
-16.5 | -0.495 | 0.1254 | 0.001 | -3.943
-16 | -0.506 | 0.11864 | 0.001 | -4.264
-15.5 | -0.515 | 0.11277 | 0.001 | -4.569
-15 | -0.523 | 0.10654 | 0.001 | -4.914
-14.5 | -0.531 | 0.1006 | 0.002 | -5.274
-14 | -0.536 | 0.09523 | 0.002 | -5.63
-13.5 | -0.54 | 0.08976 | 0.002 | -6.016
-13 | -0.542 | 0.08462 | 0.002 | -6.406
-12.5 | -0.542 | 0.07993 | 0.002 | -6.782
-12 | -0.54 | 0.07528 | 0.003 | -7.171
-11.5 | -0.535 | 0.07086 | 0.003 | -7.552
-11 | -0.528 | 0.0668 | 0.003 | -7.901
-10.5 | -0.518 | 0.06295 | 0.003 | -8.223
-10 | -0.505 | 0.05922 | 0.003 | -8.522
-9.5 | -0.489 | 0.05571 | 0.004 | -8.772
-9 | -0.47 | 0.05233 | 0.004 | -8.975
-8.5 | -0.448 | 0.04916 | 0.004 | -9.105
-8 | -0.422 | 0.04623 | 0.004 | -9.138
-7.5 | -0.394 | 0.04329 | 0.004 | -9.112
-7 | -0.364 | 0.04053 | 0.004 | -8.97
-6.5 | -0.33 | 0.03795 | 0.005 | -8.694
-6 | -0.294 | 0.03538 | 0.005 | -8.304
-5.5 | -0.255 | 0.03292 | 0.005 | -7.754
-5 | -0.215 | 0.03022 | 0.005 | -7.099
-4.5 | -0.206 | 0.00862 | 0.008 | -23.946
-4 | -0.151 | 0.00928 | 0.008 | -16.309
-3.5 | -0.095 | 0.00913 | 0.008 | -10.381
-3 | -0.037 | 0.00896 | 0.008 | -4.106
-2.5 | 0.022 | 0.0089 | 0.008 | 2.513
-2 | 0.082 | 0.00876 | 0.008 | 9.413
-1.5 | 0.143 | 0.00865 | 0.008 | 16.564
-1 | 0.205 | 0.0086 | 0.008 | 23.795
-0.5 | 0.266 | 0.0085 | 0.008 | 31.312
0 | 0.328 | 0.00849 | 0.008 | 38.655
0.5 | 0.39 | 0.00846 | 0.008 | 46.073
1 | 0.451 | 0.00913 | 0.008 | 49.369
1.5 | 0.511 | 0.0091 | 0.008 | 56.207
2 | 0.572 | 0.00912 | 0.007 | 62.682
2.5 | 0.632 | 0.0091 | 0.007 | 69.447
3 | 0.693 | 0.00918 | 0.007 | 75.427
3.5 | 0.753 | 0.00882 | 0.007 | 85.341
4 | 0.812 | 0.00893 | 0.007 | 90.992
4.5 | 0.872 | 0.00868 | 0.007 | 100.476
5 | 0.931 | 0.00886 | 0.006 | 105.033
5.5 | 0.99 | 0.00912 | 0.006 | 108.482
6 | 1.048 | 0.00754 | 0.006 | 138.987
6.5 | 1.105 | 0.00802 | 0.006 | 137.742
7 | 1.16 | 0.00829 | 0.005 | 140.002
7.5 | 1.214 | 0.00856 | 0.005 | 141.827
8 | 1.264 | 0.00899 | 0.005 | 140.642
8.5 | 1.309 | 0.00968 | 0.004 | 135.188
9 | 1.353 | 0.01063 | 0.004 | 127.217
9.5 | 1.397 | 0.01181 | 0.003 | 118.279
10 | 1.441 | 0.01305 | 0.003 | 110.479
10.5 | 1.486 | 0.01446 | 0.003 | 102.758
11 | 1.531 | 0.01594 | 0.002 | 96.026
11.5 | 1.576 | 0.01753 | 0.002 | 89.878
12 | 1.619 | 0.01935 | 0.001 | 83.697
12.5 | 1.662 | 0.02132 | 0.001 | 77.944
13 | 1.695 | 0.02358 | 0.001 | 71.888
13.5 | 1.726 | 0.02624 | 0 | 65.778
14 | 1.751 | 0.02968 | 0 | 58.971
14.5 | 1.767 | 0.03614 | -0.001 | 48.875
15 | 1.787 | 0.03949 | -0.001 | 45.24
15.5 | 1.804 | 0.04249 | -0.002 | 42.451
16 | 1.814 | 0.04553 | -0.002 | 39.849
16.5 | 1.821 | 0.04868 | -0.003 | 37.397
17 | 1.822 | 0.05194 | -0.003 | 35.084
17.5 | 1.819 | 0.05529 | -0.004 | 32.896
18 | 1.811 | 0.05882 | -0.004 | 30.787
18.5 | 1.798 | 0.06257 | -0.005 | 28.741
19 | 1.781 | 0.0665 | -0.005 | 26.782
19.5 | 1.758 | 0.07054 | -0.006 | 24.92
20 | 1.728 | 0.07471 | -0.006 | 23.13

## 124. Re 14M Mach 0.10 (2)
BIGFOIL.COM POLAR EXPORT
Horten 13.00% thick 7.00% camber
Horten 13.00% thick 7.00% camber |  |  |  | Cl Max: | 1.8014 | at alpha= | 14 | deg
XFOIL ncrit=9 |  |  |  | L/D Max: | 219.412 | at alpha= | 9.5 | deg
Re: | 14000000 |  |  | Cd Min: | 0.0909 | at alpha= | 19 | deg
Mach: | 0.1 |  |  | Cl=0 at alpha= | -3.1007 | deg
|  |  |  | @ Cl=0.1, Cd= | 0.0060641
|  |  |  | @ Cl=0.4, Cd= | 0.0058212
|  |  |  | @ Cl=0.6, Cd= | 0.00585
alpha (deg) | Cl | Cd | Cm | Cl/Cd
-14 | -1.1941 | 0.01708 | -0.0245 | -69.9122
-13.5 | -1.1489 | 0.01514 | -0.0221 | -75.8851
-13 | -1.1007 | 0.01368 | -0.0201 | -80.4605
-12.5 | -1.0489 | 0.01277 | -0.0183 | -82.1378
-12 | -0.9962 | 0.01194 | -0.0167 | -83.4338
-11.5 | -0.9422 | 0.01128 | -0.0153 | -83.5284
-11 | -0.8877 | 0.01071 | -0.014 | -82.8852
-10.5 | -0.8324 | 0.01024 | -0.0128 | -81.2891
-10 | -0.7769 | 0.00981 | -0.0116 | -79.1947
-9.5 | -0.7208 | 0.0094 | -0.0106 | -76.6809
-9 | -0.6648 | 0.00905 | -0.0096 | -73.4586
-8.5 | -0.6085 | 0.00863 | -0.0086 | -70.5098
-8 | -0.5522 | 0.00822 | -0.0077 | -67.1776
-7.5 | -0.496 | 0.0079 | -0.0069 | -62.7848
-7 | -0.4394 | 0.0076 | -0.006 | -57.8158
-6.5 | -0.383 | 0.00738 | -0.0052 | -51.897
-5.5 | -0.2697 | 0.00698 | -0.0038 | -38.639
-5 | -0.2138 | 0.00677 | -0.003 | -31.5805
-4.5 | -0.1575 | 0.00657 | -0.0023 | -23.9726
-4 | -0.1012 | 0.00645 | -0.0016 | -15.6899
-3.5 | -0.0448 | 0.00634 | -0.001 | -7.0662
-3 | 0.0113 | 0.00619 | -0.0004 | 1.8255
-2.5 | 0.0674 | 0.00611 | 0.0002 | 11.0311
-2 | 0.1242 | 0.00603 | 0.0006 | 20.597
-1.5 | 0.1804 | 0.00594 | 0.0011 | 30.3704
-1 | 0.237 | 0.00591 | 0.0015 | 40.1015
-0.5 | 0.2937 | 0.00584 | 0.0018 | 50.2911
0 | 0.3505 | 0.00583 | 0.0021 | 60.1201
0.5 | 0.407 | 0.00582 | 0.0023 | 69.9313
1 | 0.4641 | 0.00579 | 0.0024 | 80.1554
1.5 | 0.5208 | 0.00582 | 0.0026 | 89.4845
2 | 0.5776 | 0.00585 | 0.0026 | 98.735
2.5 | 0.6348 | 0.00585 | 0.0026 | 108.5128
3 | 0.6913 | 0.00592 | 0.0026 | 116.7736
3.5 | 0.7481 | 0.00596 | 0.0025 | 125.5201
4 | 0.805 | 0.006 | 0.0024 | 134.1667
4.5 | 0.861 | 0.00612 | 0.0023 | 140.6863
5 | 0.9178 | 0.00618 | 0.0021 | 148.5113
5.5 | 0.9741 | 0.00625 | 0.002 | 155.856
6.5 | 1.0615 | 0.00534 | 0.0065 | 198.7828
7 | 1.1135 | 0.00539 | 0.0071 | 206.5863
7.5 | 1.1669 | 0.00557 | 0.0073 | 209.4973
8 | 1.2217 | 0.00568 | 0.0073 | 215.088
8.5 | 1.274 | 0.00589 | 0.0076 | 216.2988
9 | 1.3268 | 0.00607 | 0.0078 | 218.5832
9.5 | 1.3801 | 0.00629 | 0.0078 | 219.4118
10 | 1.4318 | 0.00658 | 0.008 | 217.5988
10.5 | 1.4861 | 0.0068 | 0.0077 | 218.5441
11 | 1.5399 | 0.00721 | 0.0072 | 213.5784
11.5 | 1.6011 | 0.0079 | 0.0046 | 202.6709
12 | 1.6585 | 0.00888 | 0.0024 | 186.768
12.5 | 1.7028 | 0.00989 | 0.0028 | 172.1739
13 | 1.7495 | 0.01094 | 0.0024 | 159.9177
13.5 | 1.7929 | 0.01238 | 0.0019 | 144.8223
14 | 1.8014 | 0.01533 | 0.0041 | 117.5082
14.5 | 1.7853 | 0.02056 | 0.0057 | 86.8337
15 | 1.773 | 0.02627 | 0.0062 | 67.4914
15.5 | 1.7395 | 0.03377 | 0.0071 | 51.5102
16 | 1.6845 | 0.04361 | 0.0075 | 38.6265
16.5 | 1.6778 | 0.04935 | 0.0071 | 33.998
17 | 1.6456 | 0.05802 | 0.0062 | 28.3626
17.5 | 1.6269 | 0.06543 | 0.0051 | 24.8647
18 | 1.5955 | 0.07465 | 0.0034 | 21.3731
18.5 | 1.5733 | 0.08302 | 0.0016 | 18.9509
19 | 1.5568 | 0.0909 | -0.0004 | 17.1265

## 125. Re 14M Mach 0.25 (1)
BIGFOIL.COM POLAR EXPORT
Horten 13.00% thick 7.00% camber
Horten 13.00% thick 7.00% camber |  |  |  | Cl Max: | 1.792 | at alpha= | 15.5 | deg
JavaFoil+Calcfoil stall+Eppler ext transition |  |  |  | L/D Max: | 134.156 | at alpha= | 7 | deg
Re: | 14000000 |  |  | Cd Min: | 0.00818 | at alpha= | 6 | deg
Mach: | 0.25 |  |  | Cl=0 at alpha= | -2.6885 | deg
|  |  |  | @ Cl=0.1, Cd= | 0.008907
|  |  |  | @ Cl=0.4, Cd= | 0.00868
|  |  |  | @ Cl=0.6, Cd= | 0.0092731
alpha (deg) | Cl | Cd | Cm | Cl/Cd
-15 | -0.198 | 0.11719 | 0.001 | -1.691
-14.5 | -0.243 | 0.11187 | 0.002 | -2.172
-14 | -0.281 | 0.10654 | 0.002 | -2.634
-13.5 | -0.314 | 0.101 | 0.002 | -3.105
-13 | -0.343 | 0.09524 | 0.002 | -3.598
-12.5 | -0.368 | 0.08944 | 0.002 | -4.114
-12 | -0.389 | 0.08355 | 0.003 | -4.66
-11.5 | -0.407 | 0.07842 | 0.003 | -5.186
-11 | -0.42 | 0.07361 | 0.003 | -5.701
-10.5 | -0.428 | 0.06819 | 0.003 | -6.279
-10 | -0.432 | 0.06357 | 0.003 | -6.795
-9.5 | -0.431 | 0.05941 | 0.003 | -7.251
-9 | -0.425 | 0.0556 | 0.004 | -7.64
-8.5 | -0.414 | 0.05201 | 0.004 | -7.955
-8 | -0.398 | 0.04866 | 0.004 | -8.176
-7.5 | -0.377 | 0.04561 | 0.004 | -8.272
-7 | -0.352 | 0.04265 | 0.004 | -8.261
-6.5 | -0.323 | 0.03977 | 0.004 | -8.129
-6 | -0.29 | 0.03729 | 0.005 | -7.786
-5.5 | -0.254 | 0.0347 | 0.005 | -7.319
-5 | -0.214 | 0.03243 | 0.005 | -6.606
-4.5 | -0.172 | 0.03004 | 0.005 | -5.725
-4 | -0.128 | 0.02697 | 0.006 | -4.738
-3.5 | -0.096 | 0.00934 | 0.008 | -10.327
-3 | -0.038 | 0.00915 | 0.008 | -4.105
-2.5 | 0.023 | 0.00905 | 0.008 | 2.525
-2 | 0.084 | 0.00894 | 0.008 | 9.441
-1.5 | 0.147 | 0.00881 | 0.008 | 16.674
-1 | 0.21 | 0.00875 | 0.008 | 23.987
-0.5 | 0.273 | 0.00867 | 0.008 | 31.5
0 | 0.337 | 0.00861 | 0.008 | 39.126
0.5 | 0.4 | 0.00868 | 0.008 | 46.104
1 | 0.463 | 0.0087 | 0.008 | 53.17
1.5 | 0.525 | 0.00874 | 0.008 | 60.062
2 | 0.587 | 0.00938 | 0.008 | 62.604
2.5 | 0.649 | 0.00887 | 0.007 | 73.14
3 | 0.711 | 0.00899 | 0.007 | 79.099
3.5 | 0.772 | 0.00871 | 0.007 | 88.636
4 | 0.833 | 0.00884 | 0.007 | 94.278
4.5 | 0.894 | 0.00868 | 0.007 | 102.967
5 | 0.954 | 0.00859 | 0.006 | 111.104
5.5 | 1.014 | 0.00898 | 0.006 | 112.918
6 | 1.072 | 0.00818 | 0.006 | 131.103
6.5 | 1.129 | 0.00842 | 0.006 | 134.122
7 | 1.182 | 0.00881 | 0.005 | 134.156
7.5 | 1.231 | 0.00931 | 0.005 | 132.253
8 | 1.277 | 0.01013 | 0.005 | 125.98
8.5 | 1.322 | 0.01118 | 0.004 | 118.291
9 | 1.368 | 0.01232 | 0.004 | 111.098
9.5 | 1.415 | 0.01363 | 0.003 | 103.781
10 | 1.462 | 0.015 | 0.003 | 97.465
10.5 | 1.508 | 0.01651 | 0.003 | 91.335
11 | 1.554 | 0.01815 | 0.002 | 85.588
11.5 | 1.599 | 0.01988 | 0.002 | 80.444
12 | 1.643 | 0.02191 | 0.001 | 75.011
12.5 | 1.685 | 0.02412 | 0.001 | 69.875
13 | 1.717 | 0.02669 | 0.001 | 64.313
13.5 | 1.744 | 0.02973 | 0 | 58.65
14 | 1.762 | 0.03448 | 0 | 51.088
14.5 | 1.773 | 0.0411 | -0.001 | 43.14
15 | 1.785 | 0.04458 | -0.001 | 40.051
15.5 | 1.792 | 0.04801 | -0.002 | 37.319
16 | 1.789 | 0.05154 | -0.002 | 34.703
16.5 | 1.779 | 0.05523 | -0.003 | 32.203
17 | 1.76 | 0.05915 | -0.003 | 29.764
17.5 | 1.735 | 0.06322 | -0.004 | 27.436
18 | 1.7 | 0.06763 | -0.004 | 25.143
18.5 | 1.658 | 0.07228 | -0.005 | 22.941
19 | 1.608 | 0.07718 | -0.005 | 20.84
19.5 | 1.548 | 0.08234 | -0.006 | 18.804
20 | 1.477 | 0.08799 | -0.006 | 16.781

## 126. Re 14M Mach 0.25 (2)
BIGFOIL.COM POLAR EXPORT
Horten 13.00% thick 7.00% camber
Horten 13.00% thick 7.00% camber |  |  |  | Cl Max: | 1.853 | at alpha= | 13.5 | deg
XFOIL ncrit=9 |  |  |  | L/D Max: | 218.373 | at alpha= | 9 | deg
Re: | 14000000 |  |  | Cd Min: | 0.14671 | at alpha= | -15 | deg
Mach: | 0.25 |  |  | Cl=0 at alpha= | -3.1199 | deg
|  |  |  | @ Cl=0.1, Cd= | 0.006143
|  |  |  | @ Cl=0.4, Cd= | 0.0058827
|  |  |  | @ Cl=0.6, Cd= | 0.0059
alpha (deg) | Cl | Cd | Cm | Cl/Cd
-15 | -0.3691 | 0.14671 | -0.0013 | -2.5158
-14.5 | -0.3502 | 0.14107 | -0.0043 | -2.4825
-14 | -0.3603 | 0.12846 | -0.0103 | -2.8048
-13.5 | -0.3436 | 0.12272 | -0.0132 | -2.7999
-13 | -0.3867 | 0.10546 | -0.0224 | -3.6668
-12.5 | -0.3665 | 0.10105 | -0.0244 | -3.6269
-12 | -0.4389 | 0.08302 | -0.0352 | -5.2867
-11.5 | -0.4672 | 0.07442 | -0.0414 | -6.2779
-11 | -0.5382 | 0.06659 | -0.0384 | -8.0823
-10 | -0.8239 | 0.01283 | -0.0215 | -64.2167
-9.5 | -0.7663 | 0.01147 | -0.0192 | -66.8091
-9 | -0.7068 | 0.01054 | -0.0171 | -67.0588
-8.5 | -0.646 | 0.00984 | -0.0153 | -65.6504
-8 | -0.585 | 0.00929 | -0.0137 | -62.9709
-7.5 | -0.524 | 0.00876 | -0.0122 | -59.8174
-7 | -0.4632 | 0.00821 | -0.0108 | -56.419
-6.5 | -0.4027 | 0.00783 | -0.0094 | -51.4304
-6 | -0.3421 | 0.0075 | -0.0082 | -45.6133
-5.5 | -0.282 | 0.00726 | -0.0071 | -38.843
-5 | -0.2219 | 0.00705 | -0.006 | -31.4752
-4.5 | -0.1628 | 0.00678 | -0.0049 | -24.0118
-4 | -0.104 | 0.0066 | -0.0038 | -15.7576
-3.5 | -0.0447 | 0.00644 | -0.0029 | -6.941
-3 | 0.0141 | 0.00632 | -0.002 | 2.231
-2.5 | 0.0723 | 0.00619 | -0.0011 | 11.6801
-2 | 0.1313 | 0.00609 | -0.0004 | 21.5599
-1.5 | 0.1897 | 0.00603 | 0.0003 | 31.4594
-1 | 0.2484 | 0.00596 | 0.0009 | 41.6779
-0.5 | 0.3074 | 0.0059 | 0.0013 | 52.1017
0 | 0.3659 | 0.0059 | 0.0018 | 62.0169
0.5 | 0.4249 | 0.00587 | 0.0021 | 72.385
1 | 0.484 | 0.00586 | 0.0023 | 82.5939
1.5 | 0.5427 | 0.0059 | 0.0026 | 91.9831
2 | 0.6021 | 0.0059 | 0.0027 | 102.0508
2.5 | 0.661 | 0.00595 | 0.0028 | 111.0924
3 | 0.7197 | 0.00602 | 0.0029 | 119.5515
3.5 | 0.7791 | 0.00604 | 0.0028 | 128.9901
4 | 0.8378 | 0.00614 | 0.0029 | 136.4495
4.5 | 0.8965 | 0.00623 | 0.0029 | 143.9005
5 | 0.9557 | 0.00629 | 0.0028 | 151.9396
5.5 | 1.0136 | 0.00644 | 0.0029 | 157.3913
6 | 1.072 | 0.00652 | 0.0029 | 164.4172
6.5 | 1.1053 | 0.00552 | 0.0078 | 200.2355
7 | 1.1583 | 0.00562 | 0.0089 | 206.1032
7.5 | 1.2154 | 0.00576 | 0.0091 | 211.0069
8 | 1.2717 | 0.00593 | 0.0095 | 214.4519
8.5 | 1.3262 | 0.00617 | 0.0102 | 214.9433
9 | 1.3823 | 0.00633 | 0.0106 | 218.3728
9.5 | 1.4365 | 0.00664 | 0.0113 | 216.3404
10 | 1.4923 | 0.0069 | 0.0117 | 216.2754
10.5 | 1.5494 | 0.00722 | 0.0116 | 214.5983
11.5 | 1.6805 | 0.00827 | 0.0075 | 203.2044
12 | 1.7386 | 0.00942 | 0.006 | 184.5648
12.5 | 1.7818 | 0.01053 | 0.0075 | 169.2118
13 | 1.8271 | 0.01206 | 0.0075 | 151.5008
13.5 | 1.853 | 0.0145 | 0.0082 | 127.7931
14 | 1.8254 | 0.02138 | 0.0087 | 85.3789
14.5 | 1.7849 | 0.0291 | 0.0104 | 61.3368
15 | 1.759 | 0.03578 | 0.0115 | 49.1615
15.5 | 1.7023 | 0.04557 | 0.0119 | 37.3557
16 | 1.6497 | 0.05582 | 0.0113 | 29.5539
16.5 | 1.6356 | 0.06263 | 0.0105 | 26.1153
17 | 1.5952 | 0.07252 | 0.0089 | 21.9967
17.5 | 1.567 | 0.08142 | 0.0071 | 19.2459
18 | 1.5334 | 0.0913 | 0.0046 | 16.7952
18.5 | 1.5039 | 0.10096 | 0.0019 | 14.896

## 127. Re 14M Mach 0.50 (1)
BIGFOIL.COM POLAR EXPORT
Horten 13.00% thick 7.00% camber
Horten 13.00% thick 7.00% camber |  |  |  | Cl Max: | 1.727 | at alpha= | 12.5 | deg
JavaFoil+Calcfoil stall+Eppler ext transition |  |  |  | L/D Max: | 96.04 | at alpha= | 6 | deg
Re: | 14000000 |  |  | Cd Min: | 0.00835 | at alpha= | 2.5 | deg
Mach: | 0.5 |  |  | Cl=0 at alpha= | -2.6923 | deg
|  |  |  | @ Cl=0.1, Cd= | 0.0090651
|  |  |  | @ Cl=0.4, Cd= | 0.0090658
|  |  |  | @ Cl=0.6, Cd= | 0.0086129
alpha (deg) | Cl | Cd | Cm | Cl/Cd
-20 | -0.939 | 0.1603 | -0.001 | -5.858
-19.5 | -0.914 | 0.14807 | -0.001 | -6.169
-19 | -0.888 | 0.13843 | -0.001 | -6.415
-18.5 | -0.862 | 0.13032 | 0 | -6.618
-18 | -0.833 | 0.13737 | 0 | -6.063
-17.5 | -0.807 | 0.12582 | 0 | -6.416
-17 | -0.782 | 0.11736 | 0.001 | -6.661
-16.5 | -0.756 | 0.10966 | 0.001 | -6.892
-16 | -0.727 | 0.11368 | 0.001 | -6.392
-15.5 | -0.701 | 0.10301 | 0.002 | -6.802
-15 | -0.675 | 0.09502 | 0.002 | -7.106
-14.5 | -0.649 | 0.08828 | 0.002 | -7.356
-14 | -0.62 | 0.08966 | 0.002 | -6.911
-13.5 | -0.593 | 0.08561 | 0.002 | -6.922
-13 | -0.567 | 0.07814 | 0.003 | -7.258
-12.5 | -0.541 | 0.07192 | 0.003 | -7.527
-12 | -0.512 | 0.07512 | 0.003 | -6.81
-11.5 | -0.484 | 0.07095 | 0.003 | -6.827
-11 | -0.459 | 0.06475 | 0.004 | -7.081
-10.5 | -0.432 | 0.05956 | 0.004 | -7.258
-10 | -0.403 | 0.06214 | 0.004 | -6.48
-9.5 | -0.376 | 0.05766 | 0.004 | -6.517
-9 | -0.349 | 0.05265 | 0.004 | -6.636
-8.5 | -0.321 | 0.05374 | 0.004 | -5.965
-8 | -0.293 | 0.05026 | 0.004 | -5.837
-7.5 | -0.266 | 0.04911 | 0.004 | -5.411
-7 | -0.238 | 0.0464 | 0.004 | -5.135
-6.5 | -0.211 | 0.04325 | 0.005 | -4.878
-6 | -0.183 | 0.0431 | 0.004 | -4.247
-5.5 | -0.156 | 0.04003 | 0.005 | -3.889
-5 | -0.128 | 0.03961 | 0.005 | -3.228
-4.5 | -0.1 | 0.03878 | 0.005 | -2.583
-4 | -0.115 | 0.03552 | 0.005 | -3.238
-3.5 | -0.079 | 0.03233 | 0.005 | -2.441
-3 | -0.032 | 0.03006 | 0.006 | -1.068
-2.5 | 0.02 | 0.02792 | 0.006 | 0.722
-2 | 0.092 | 0.00913 | 0.009 | 10.069
-1.5 | 0.161 | 0.00857 | 0.009 | 18.842
-1 | 0.232 | 0.00918 | 0.009 | 25.273
-0.5 | 0.303 | 0.00911 | 0.009 | 33.29
0 | 0.375 | 0.00902 | 0.009 | 41.534
0.5 | 0.446 | 0.00915 | 0.009 | 48.714
1 | 0.515 | 0.00878 | 0.009 | 58.692
1.5 | 0.584 | 0.00858 | 0.009 | 68.09
2 | 0.652 | 0.00872 | 0.009 | 74.807
2.5 | 0.72 | 0.00835 | 0.008 | 86.297
3 | 0.787 | 0.00887 | 0.008 | 88.733
3.5 | 0.853 | 0.00953 | 0.008 | 89.519
4 | 0.915 | 0.00981 | 0.008 | 93.293
4.5 | 0.972 | 0.01028 | 0.007 | 94.511
5 | 1.025 | 0.01103 | 0.007 | 92.908
5.5 | 1.078 | 0.012 | 0.007 | 89.832
6 | 1.133 | 0.01179 | 0.006 | 96.04
6.5 | 1.187 | 0.01321 | 0.006 | 89.837
7 | 1.241 | 0.01448 | 0.006 | 85.668
7.5 | 1.294 | 0.01568 | 0.005 | 82.512
8 | 1.346 | 0.01715 | 0.005 | 78.507
8.5 | 1.397 | 0.01869 | 0.004 | 74.775
9 | 1.447 | 0.02051 | 0.004 | 70.56
9.5 | 1.495 | 0.02246 | 0.004 | 66.578
10 | 1.542 | 0.02477 | 0.003 | 62.243
10.5 | 1.586 | 0.02718 | 0.003 | 58.351
11 | 1.627 | 0.03008 | 0.002 | 54.11
11.5 | 1.666 | 0.03333 | 0.002 | 49.986
12 | 1.701 | 0.03704 | 0.002 | 45.914
12.5 | 1.727 | 0.04162 | 0.001 | 41.485
13 | 1.703 | 0.04757 | 0.001 | 35.799
13.5 | 1.622 | 0.06619 | 0 | 24.513
14 | 1.368 | 0.07638 | 0 | 17.91
14.5 | 1.041 | 0.08403 | -0.001 | 12.391
15 | 1.068 | 0.09164 | -0.001 | 11.651
15.5 | 1.094 | 0.10015 | -0.002 | 10.919
16 | 1.116 | 0.11666 | -0.002 | 9.566
16.5 | 1.13 | 0.14808 | -0.003 | 7.631
17 | 1.147 | 0.17565 | -0.003 | 6.529
17.5 | 1.167 | 0.20118 | -0.004 | 5.799

## 128. Re 14M Mach 0.50 (2)
BIGFOIL.COM POLAR EXPORT
Horten 13.00% thick 7.00% camber
Horten 13.00% thick 7.00% camber |  |  |  | Cl Max: | 1.9946 | at alpha= | 12 | deg
XFOIL ncrit=9 |  |  |  | L/D Max: | 205.74 | at alpha= | 8 | deg
Re: | 14000000 |  |  | Cd Min: | 0.23967 | at alpha= | -20 | deg
Mach: | 0.5 |  |  | Cl=0 at alpha= | -3.1746 | deg
|  |  |  | @ Cl=0.1, Cd= | 0.0067408
|  |  |  | @ Cl=0.4, Cd= | 0.0062042
|  |  |  | @ Cl=0.6, Cd= | 0.0062025
alpha (deg) | Cl | Cd | Cm | Cl/Cd
-20 | -0.5543 | 0.23967 | 0.0472 | -2.3128
-19.5 | -0.5316 | 0.23252 | 0.043 | -2.2863
-19 | -0.5104 | 0.22465 | 0.0388 | -2.272
-18.5 | -0.4902 | 0.21635 | 0.0346 | -2.2658
-18 | -0.4696 | 0.20842 | 0.0303 | -2.2531
-17.5 | -0.4446 | 0.20236 | 0.0265 | -2.1971
-17 | -0.4201 | 0.19608 | 0.0228 | -2.1425
-16.5 | -0.3977 | 0.18888 | 0.0189 | -2.1056
-16 | -0.3735 | 0.18257 | 0.0152 | -2.0458
-15.5 | -0.3517 | 0.17533 | 0.0113 | -2.0059
-15 | -0.3336 | 0.16684 | 0.0072 | -1.9995
-14.5 | -0.3135 | 0.1593 | 0.0034 | -1.968
-14 | -0.2934 | 0.1521 | -0.0004 | -1.929
-13.5 | -0.2681 | 0.14635 | -0.0037 | -1.8319
-13 | -0.2507 | 0.13864 | -0.0075 | -1.8083
-12.5 | -0.2301 | 0.13199 | -0.0109 | -1.7433
-12 | -0.2099 | 0.12539 | -0.0143 | -1.674
-11.5 | -0.2017 | 0.1163 | -0.0186 | -1.7343
-11 | -0.1832 | 0.10987 | -0.0218 | -1.6674
-10.5 | -0.1679 | 0.10323 | -0.0249 | -1.6265
-10 | -0.1442 | 0.09829 | -0.0273 | -1.4671
-9.5 | -0.1322 | 0.09156 | -0.0303 | -1.4439
-9 | -0.1198 | 0.08539 | -0.033 | -1.403
-8.5 | -0.1196 | 0.07804 | -0.0363 | -1.5325
-8 | -0.1243 | 0.07117 | -0.0397 | -1.7465
-7.5 | -0.1431 | 0.0654 | -0.0408 | -2.1881
-7 | -0.162 | 0.05965 | -0.0383 | -2.7158
-6.5 | -0.1564 | 0.05378 | -0.0375 | -2.9081
-6 | -0.1368 | 0.04865 | -0.0359 | -2.8119
-5.5 | -0.1306 | 0.04068 | -0.0332 | -3.2104
-5 | -0.1319 | 0.03064 | -0.028 | -4.3048
-4.5 | -0.1192 | 0.0222 | -0.0217 | -5.3694
-4 | -0.1215 | 0.00935 | -0.0155 | -12.9947
-3.5 | -0.0479 | 0.00754 | -0.0134 | -6.3528
-3 | 0.0257 | 0.00702 | -0.0111 | 3.661
-2.5 | 0.0968 | 0.00675 | -0.0087 | 14.3407
-2 | 0.1667 | 0.00655 | -0.0065 | 25.4504
-1.5 | 0.2357 | 0.00637 | -0.0046 | 37.0016
-1 | 0.3042 | 0.00632 | -0.0029 | 48.1329
-0.5 | 0.3727 | 0.00622 | -0.0014 | 59.9196
0 | 0.4416 | 0.00618 | -0.0002 | 71.4563
0.5 | 0.5095 | 0.0062 | 0.0009 | 82.1774
1 | 0.5786 | 0.00619 | 0.0018 | 93.4733
1.5 | 0.6473 | 0.00623 | 0.0026 | 103.9005
2 | 0.716 | 0.00631 | 0.0034 | 113.4707
2.5 | 0.7857 | 0.00635 | 0.0039 | 123.7323
3 | 0.8545 | 0.00647 | 0.0046 | 132.0711
3.5 | 0.9242 | 0.00658 | 0.0052 | 140.4559
4 | 0.9942 | 0.00669 | 0.0058 | 148.6099
4.5 | 1.0632 | 0.00689 | 0.0066 | 154.3106
5 | 1.1339 | 0.00701 | 0.0073 | 161.7546
5.5 | 1.2036 | 0.00722 | 0.0082 | 166.7036
6 | 1.2725 | 0.00746 | 0.0093 | 170.5764
6.5 | 1.3126 | 0.00664 | 0.0157 | 197.6807
7 | 1.3705 | 0.00674 | 0.0192 | 203.3383
7.5 | 1.4354 | 0.00703 | 0.0216 | 204.1821
8 | 1.5019 | 0.0073 | 0.0239 | 205.7397
8.5 | 1.5607 | 0.00776 | 0.0274 | 201.1211
9 | 1.6224 | 0.00811 | 0.0308 | 200.0493
9.5 | 1.701 | 0.00871 | 0.031 | 195.2928
10.5 | 1.8832 | 0.01042 | 0.027 | 180.7294
11 | 1.9332 | 0.01205 | 0.0299 | 160.4315
11.5 | 1.9901 | 0.01563 | 0.0265 | 127.3257
12 | 1.9946 | 0.02255 | 0.0236 | 88.4523
12.5 | 1.9665 | 0.02927 | 0.0253 | 67.1848
13 | 1.8941 | 0.03768 | 0.0287 | 50.268
13.5 | 1.8461 | 0.04536 | 0.0306 | 40.6989
14 | 1.8167 | 0.05247 | 0.0313 | 34.6236
14.5 | 1.7578 | 0.06206 | 0.0306 | 28.3242
15 | 1.7164 | 0.07089 | 0.0294 | 24.2122
15.5 | 1.6734 | 0.0803 | 0.0275 | 20.8394
16 | 1.6211 | 0.09094 | 0.0244 | 17.826
16.5 | 1.5756 | 0.10147 | 0.0209 | 15.5277
17 | 1.5551 | 0.1101 | 0.0181 | 14.1244

## 129. Re 16M Mach 0.00 (1)
BIGFOIL.COM POLAR EXPORT
Horten 13.00% thick 7.00% camber
Horten 13.00% thick 7.00% camber |  |  |  | Cl Max: | 1.831 | at alpha= | 17 | deg
JavaFoil+Calcfoil stall+Eppler ext transition |  |  |  | L/D Max: | 147.536 | at alpha= | 6.5 | deg
Re: | 16000000 |  |  | Cd Min: | 0.00746 | at alpha= | 6.5 | deg
Mach: | 0 |  |  | Cl=0 at alpha= | -2.6864 | deg
|  |  |  | @ Cl=0.1, Cd= | 0.0085505
|  |  |  | @ Cl=0.4, Cd= | 0.008476
|  |  |  | @ Cl=0.6, Cd= | 0.0089348
alpha (deg) | Cl | Cd | Cm | Cl/Cd
-18.5 | -0.493 | 0.14757 | 0 | -3.343
-18 | -0.505 | 0.13993 | 0 | -3.606
-17.5 | -0.515 | 0.13417 | 0 | -3.841
-17 | -0.526 | 0.12743 | 0.001 | -4.126
-16.5 | -0.536 | 0.12198 | 0.001 | -4.39
-16 | -0.544 | 0.11558 | 0.001 | -4.71
-15.5 | -0.551 | 0.10941 | 0.001 | -5.037
-15 | -0.557 | 0.1039 | 0.001 | -5.357
-14.5 | -0.561 | 0.09808 | 0.002 | -5.72
-14 | -0.564 | 0.09311 | 0.002 | -6.055
-13.5 | -0.565 | 0.0879 | 0.002 | -6.428
-13 | -0.564 | 0.08292 | 0.002 | -6.807
-12.5 | -0.562 | 0.07829 | 0.002 | -7.177
-12 | -0.557 | 0.07376 | 0.003 | -7.554
-11.5 | -0.55 | 0.06966 | 0.003 | -7.897
-11 | -0.54 | 0.06556 | 0.003 | -8.244
-10.5 | -0.528 | 0.06189 | 0.003 | -8.535
-10 | -0.513 | 0.05824 | 0.003 | -8.814
-9.5 | -0.496 | 0.05479 | 0.004 | -9.046
-9 | -0.475 | 0.05148 | 0.004 | -9.23
-8.5 | -0.452 | 0.04834 | 0.004 | -9.346
-8 | -0.426 | 0.04547 | 0.004 | -9.359
-7.5 | -0.397 | 0.04269 | 0.004 | -9.287
-7 | -0.365 | 0.03997 | 0.004 | -9.129
-6.5 | -0.331 | 0.03736 | 0.005 | -8.853
-6 | -0.294 | 0.03454 | 0.005 | -8.525
-5.5 | -0.256 | 0.03218 | 0.005 | -7.943
-5 | -0.215 | 0.02911 | 0.005 | -7.387
-4.5 | -0.206 | 0.00926 | 0.008 | -22.229
-4 | -0.151 | 0.00913 | 0.008 | -16.538
-3.5 | -0.094 | 0.00897 | 0.008 | -10.529
-3 | -0.037 | 0.00878 | 0.008 | -4.172
-2.5 | 0.022 | 0.00867 | 0.008 | 2.569
-2 | 0.082 | 0.00858 | 0.008 | 9.568
-1.5 | 0.143 | 0.00848 | 0.008 | 16.809
-1 | 0.204 | 0.0084 | 0.008 | 24.236
-0.5 | 0.265 | 0.00835 | 0.008 | 31.728
0 | 0.327 | 0.00837 | 0.008 | 38.988
0.5 | 0.388 | 0.00836 | 0.008 | 46.415
1 | 0.448 | 0.00894 | 0.008 | 50.145
1.5 | 0.509 | 0.00893 | 0.008 | 56.984
2 | 0.569 | 0.00894 | 0.007 | 63.68
2.5 | 0.629 | 0.00893 | 0.007 | 70.473
3 | 0.689 | 0.00904 | 0.007 | 76.244
3.5 | 0.749 | 0.00862 | 0.007 | 86.882
4 | 0.809 | 0.00877 | 0.007 | 92.226
4.5 | 0.868 | 0.00891 | 0.006 | 97.368
5 | 0.927 | 0.0087 | 0.006 | 106.564
5.5 | 0.985 | 0.00896 | 0.006 | 109.958
6 | 1.043 | 0.00767 | 0.006 | 136.035
6.5 | 1.1 | 0.00746 | 0.005 | 147.536
7 | 1.156 | 0.00817 | 0.005 | 141.591
7.5 | 1.21 | 0.00841 | 0.005 | 143.845
8 | 1.261 | 0.0088 | 0.005 | 143.406
8.5 | 1.308 | 0.00935 | 0.004 | 139.905
9 | 1.352 | 0.01026 | 0.004 | 131.772
9.5 | 1.395 | 0.01133 | 0.003 | 123.194
10 | 1.439 | 0.01259 | 0.003 | 114.267
10.5 | 1.483 | 0.01393 | 0.003 | 106.501
11 | 1.528 | 0.01543 | 0.002 | 99.021
11.5 | 1.572 | 0.01707 | 0.002 | 92.055
12 | 1.615 | 0.01884 | 0.001 | 85.743
12.5 | 1.657 | 0.02082 | 0.001 | 79.624
13 | 1.691 | 0.02313 | 0.001 | 73.127
13.5 | 1.722 | 0.02595 | 0 | 66.345
14 | 1.744 | 0.03061 | 0 | 56.982
14.5 | 1.765 | 0.03505 | -0.001 | 50.368
15 | 1.787 | 0.03797 | -0.001 | 47.078
15.5 | 1.806 | 0.0408 | -0.002 | 44.251
16 | 1.818 | 0.04366 | -0.002 | 41.649
16.5 | 1.827 | 0.04669 | -0.003 | 39.124
17 | 1.831 | 0.04976 | -0.003 | 36.789
17.5 | 1.83 | 0.05297 | -0.004 | 34.552
18 | 1.825 | 0.05636 | -0.004 | 32.392
18.5 | 1.816 | 0.05992 | -0.005 | 30.311
19 | 1.803 | 0.06363 | -0.005 | 28.337
19.5 | 1.784 | 0.06741 | -0.006 | 26.47
20 | 1.759 | 0.07146 | -0.006 | 24.618

## 130. Re 16M Mach 0.00 (2)
BIGFOIL.COM POLAR EXPORT
Horten 13.00% thick 7.00% camber
Horten 13.00% thick 7.00% camber |  |  |  | Cl Max: | 1.7894 | at alpha= | 14 | deg
XFOIL ncrit=9 |  |  |  | L/D Max: | 223.559 | at alpha= | 9 | deg
Re: | 16000000 |  |  | Cd Min: | 0.08529 | at alpha= | 19 | deg
Mach: | 0 |  |  | Cl=0 at alpha= | -3.0872 | deg
|  |  |  | @ Cl=0.1, Cd= | 0.0059212
|  |  |  | @ Cl=0.4, Cd= | 0.0056924
|  |  |  | @ Cl=0.6, Cd= | 0.0057289
alpha (deg) | Cl | Cd | Cm | Cl/Cd
-16 | -1.3731 | 0.01965 | -0.0282 | -69.8779
-14.5 | -1.2388 | 0.01531 | -0.0218 | -80.9144
-14 | -1.191 | 0.01415 | -0.0199 | -84.1696
-13.5 | -1.1419 | 0.01318 | -0.0182 | -86.6388
-13 | -1.0918 | 0.01221 | -0.0166 | -89.4185
-12.5 | -1.0398 | 0.01158 | -0.0152 | -89.7927
-12 | -0.9871 | 0.01095 | -0.014 | -90.1461
-11.5 | -0.9336 | 0.01046 | -0.0128 | -89.2543
-11 | -0.8795 | 0.01 | -0.0117 | -87.95
-10.5 | -0.825 | 0.00963 | -0.0107 | -85.6698
-10 | -0.77 | 0.00926 | -0.0098 | -83.1533
-9.5 | -0.7148 | 0.00892 | -0.0089 | -80.1345
-8.5 | -0.6039 | 0.00826 | -0.0072 | -73.1114
-8 | -0.5486 | 0.00792 | -0.0064 | -69.2677
-7.5 | -0.4928 | 0.00761 | -0.0057 | -64.7569
-7 | -0.4372 | 0.00734 | -0.0049 | -59.564
-6.5 | -0.3813 | 0.00714 | -0.0042 | -53.4034
-6 | -0.3252 | 0.00695 | -0.0036 | -46.7914
-5.5 | -0.2693 | 0.0068 | -0.0029 | -39.6029
-5 | -0.2137 | 0.00658 | -0.0022 | -32.4772
-4.5 | -0.158 | 0.00641 | -0.0016 | -24.649
-4 | -0.1023 | 0.0063 | -0.001 | -16.2381
-3.5 | -0.0459 | 0.00618 | -0.0005 | -7.4272
-3 | 0.0097 | 0.00606 | 0.0001 | 1.6007
-2.5 | 0.0655 | 0.00597 | 0.0007 | 10.9715
-2 | 0.122 | 0.00589 | 0.001 | 20.7131
-1.5 | 0.1777 | 0.00583 | 0.0015 | 30.4803
-1 | 0.2342 | 0.00578 | 0.0018 | 40.519
-0.5 | 0.2906 | 0.00572 | 0.0021 | 50.8042
0 | 0.3469 | 0.00573 | 0.0023 | 60.541
0.5 | 0.4034 | 0.00569 | 0.0025 | 70.8963
1 | 0.46 | 0.00568 | 0.0026 | 80.9859
1.5 | 0.5164 | 0.00572 | 0.0027 | 90.2797
2 | 0.5733 | 0.00571 | 0.0026 | 100.4028
2.5 | 0.6298 | 0.00575 | 0.0026 | 109.5304
3 | 0.686 | 0.00581 | 0.0026 | 118.0723
3.5 | 0.7428 | 0.00583 | 0.0024 | 127.4099
4 | 0.7989 | 0.00591 | 0.0024 | 135.1777
4.5 | 0.8549 | 0.00599 | 0.0022 | 142.7212
5 | 0.9114 | 0.00603 | 0.002 | 151.1443
5.5 | 0.9667 | 0.00615 | 0.0019 | 157.187
6 | 1.0222 | 0.00623 | 0.0017 | 164.077
6.5 | 1.0563 | 0.00527 | 0.0058 | 200.4364
7 | 1.1063 | 0.00532 | 0.0066 | 207.9511
7.5 | 1.1601 | 0.00541 | 0.0067 | 214.4362
8 | 1.2135 | 0.00556 | 0.0067 | 218.2554
8.5 | 1.2657 | 0.00577 | 0.007 | 219.3588
9 | 1.319 | 0.0059 | 0.007 | 223.5593
9.5 | 1.3709 | 0.0062 | 0.007 | 221.1129
10 | 1.4235 | 0.00638 | 0.007 | 223.1191
10.5 | 1.4741 | 0.0067 | 0.0072 | 220.0149
11 | 1.5251 | 0.00706 | 0.0071 | 216.0198
11.5 | 1.581 | 0.00786 | 0.0054 | 201.145
12 | 1.6396 | 0.0088 | 0.0027 | 186.3182
12.5 | 1.6881 | 0.00986 | 0.002 | 171.2069
13 | 1.7296 | 0.01093 | 0.0025 | 158.2434
13.5 | 1.7712 | 0.01242 | 0.002 | 142.6087
14 | 1.7894 | 0.01486 | 0.0035 | 120.4172
14.5 | 1.7792 | 0.01945 | 0.0051 | 91.4756
15 | 1.7736 | 0.02456 | 0.0053 | 72.215
15.5 | 1.7456 | 0.03162 | 0.006 | 55.2056
16 | 1.7002 | 0.04042 | 0.0066 | 42.0633
16.5 | 1.6896 | 0.04637 | 0.0064 | 36.4374
17 | 1.6632 | 0.05433 | 0.0057 | 30.6129
17.5 | 1.6496 | 0.0611 | 0.0047 | 26.9984
18 | 1.6205 | 0.06995 | 0.0032 | 23.1665
18.5 | 1.6001 | 0.07795 | 0.0016 | 20.5273
19 | 1.5865 | 0.08529 | -0.0002 | 18.6012

## 131. Re 16M Mach 0.10 (1)
BIGFOIL.COM POLAR EXPORT
Horten 13.00% thick 7.00% camber
Horten 13.00% thick 7.00% camber |  |  |  | Cl Max: | 1.824 | at alpha= | 17 | deg
JavaFoil+Calcfoil stall+Eppler ext transition |  |  |  | L/D Max: | 146.692 | at alpha= | 6.5 | deg
Re: | 16000000 |  |  | Cd Min: | 0.00753 | at alpha= | 6.5 | deg
Mach: | 0.1 |  |  | Cl=0 at alpha= | -2.6864 | deg
|  |  |  | @ Cl=0.1, Cd= | 0.0085923
|  |  |  | @ Cl=0.4, Cd= | 0.00845
|  |  |  | @ Cl=0.6, Cd= | 0.0089953
alpha (deg) | Cl | Cd | Cm | Cl/Cd
-18 | -0.456 | 0.14408 | 0 | -3.167
-17.5 | -0.47 | 0.13715 | 0 | -3.423
-17 | -0.482 | 0.1302 | 0.001 | -3.705
-16.5 | -0.495 | 0.12489 | 0.001 | -3.96
-16 | -0.506 | 0.11813 | 0.001 | -4.283
-15.5 | -0.515 | 0.11156 | 0.001 | -4.619
-15 | -0.524 | 0.10623 | 0.001 | -4.929
-14.5 | -0.531 | 0.1003 | 0.002 | -5.29
-14 | -0.536 | 0.09457 | 0.002 | -5.67
-13.5 | -0.54 | 0.0895 | 0.002 | -6.035
-13 | -0.542 | 0.08426 | 0.002 | -6.434
-12.5 | -0.542 | 0.0795 | 0.002 | -6.82
-12 | -0.54 | 0.075 | 0.003 | -7.2
-11.5 | -0.535 | 0.07062 | 0.003 | -7.579
-11 | -0.528 | 0.06641 | 0.003 | -7.949
-10.5 | -0.518 | 0.06249 | 0.003 | -8.287
-10 | -0.505 | 0.0588 | 0.003 | -8.586
-9.5 | -0.489 | 0.05531 | 0.004 | -8.84
-9 | -0.47 | 0.05193 | 0.004 | -9.048
-8.5 | -0.448 | 0.04876 | 0.004 | -9.185
-8 | -0.423 | 0.04596 | 0.004 | -9.195
-7.5 | -0.395 | 0.04302 | 0.004 | -9.172
-7 | -0.364 | 0.04025 | 0.004 | -9.038
-6.5 | -0.33 | 0.03769 | 0.005 | -8.758
-6 | -0.294 | 0.03505 | 0.005 | -8.389
-5.5 | -0.256 | 0.03254 | 0.005 | -7.853
-5 | -0.215 | 0.02976 | 0.005 | -7.221
-4.5 | -0.206 | 0.00928 | 0.008 | -22.227
-4 | -0.151 | 0.00917 | 0.008 | -16.516
-3.5 | -0.095 | 0.00901 | 0.008 | -10.52
-3 | -0.037 | 0.00885 | 0.008 | -4.159
-2.5 | 0.022 | 0.00875 | 0.008 | 2.556
-2 | 0.082 | 0.00861 | 0.008 | 9.575
-1.5 | 0.143 | 0.00855 | 0.008 | 16.75
-1 | 0.205 | 0.00847 | 0.008 | 24.157
-0.5 | 0.266 | 0.00841 | 0.008 | 31.659
0 | 0.328 | 0.00839 | 0.008 | 39.102
0.5 | 0.39 | 0.00835 | 0.008 | 46.716
1 | 0.451 | 0.00896 | 0.008 | 50.276
1.5 | 0.511 | 0.00896 | 0.008 | 57.07
2 | 0.572 | 0.009 | 0.007 | 63.569
2.5 | 0.632 | 0.00899 | 0.007 | 70.334
3 | 0.693 | 0.0091 | 0.007 | 76.08
3.5 | 0.753 | 0.00869 | 0.007 | 86.609
4 | 0.812 | 0.00881 | 0.007 | 92.196
4.5 | 0.872 | 0.00859 | 0.007 | 101.539
5 | 0.931 | 0.00877 | 0.006 | 106.192
5.5 | 0.99 | 0.00905 | 0.006 | 109.351
6 | 1.048 | 0.00774 | 0.006 | 135.429
6.5 | 1.105 | 0.00753 | 0.006 | 146.692
7 | 1.161 | 0.00824 | 0.005 | 140.879
7.5 | 1.215 | 0.00851 | 0.005 | 142.647
8 | 1.265 | 0.00894 | 0.005 | 141.504
8.5 | 1.311 | 0.00956 | 0.004 | 137.122
9 | 1.354 | 0.01055 | 0.004 | 128.35
9.5 | 1.398 | 0.01166 | 0.003 | 119.931
10 | 1.443 | 0.01296 | 0.003 | 111.306
10.5 | 1.487 | 0.01433 | 0.003 | 103.769
11 | 1.532 | 0.01582 | 0.002 | 96.829
11.5 | 1.576 | 0.0175 | 0.002 | 90.082
12 | 1.62 | 0.01929 | 0.001 | 83.976
12.5 | 1.662 | 0.02131 | 0.001 | 77.972
13 | 1.695 | 0.02367 | 0.001 | 71.628
13.5 | 1.725 | 0.02657 | 0 | 64.943
14 | 1.747 | 0.03136 | 0 | 55.702
14.5 | 1.768 | 0.03583 | -0.001 | 49.339
15 | 1.789 | 0.03877 | -0.001 | 46.141
15.5 | 1.805 | 0.04169 | -0.002 | 43.306
16 | 1.816 | 0.04465 | -0.002 | 40.678
16.5 | 1.822 | 0.04769 | -0.003 | 38.213
17 | 1.824 | 0.05091 | -0.003 | 35.827
17.5 | 1.821 | 0.05424 | -0.004 | 33.566
18 | 1.813 | 0.05771 | -0.004 | 31.409
18.5 | 1.8 | 0.06135 | -0.005 | 29.338
19 | 1.783 | 0.06525 | -0.005 | 27.321
19.5 | 1.76 | 0.06923 | -0.006 | 25.418
20 | 1.73 | 0.07334 | -0.006 | 23.585

## 132. Re 16M Mach 0.10 (2)
BIGFOIL.COM POLAR EXPORT
Horten 13.00% thick 7.00% camber
Horten 13.00% thick 7.00% camber |  |  |  | Cl Max: | 1.7943 | at alpha= | 14 | deg
XFOIL ncrit=9 |  |  |  | L/D Max: | 223.737 | at alpha= | 9 | deg
Re: | 16000000 |  |  | Cd Min: | 0.08977 | at alpha= | 19 | deg
Mach: | 0.1 |  |  | Cl=0 at alpha= | -3.09 | deg
|  |  |  | @ Cl=0.1, Cd= | 0.0059326
|  |  |  | @ Cl=0.4, Cd= | 0.0057046
|  |  |  | @ Cl=0.6, Cd= | 0.0057358
alpha (deg) | Cl | Cd | Cm | Cl/Cd
-14 | -1.1995 | 0.01622 | -0.024 | -73.9519
-13.5 | -1.1528 | 0.0146 | -0.0217 | -78.9589
-13 | -1.1038 | 0.01325 | -0.0197 | -83.3057
-12.5 | -1.0516 | 0.01242 | -0.018 | -84.6699
-12 | -0.9988 | 0.01158 | -0.0164 | -86.2522
-11.5 | -0.9448 | 0.01095 | -0.0149 | -86.2831
-11 | -0.8902 | 0.01033 | -0.0136 | -86.1762
-10.5 | -0.8349 | 0.00989 | -0.0124 | -84.4186
-10 | -0.779 | 0.00947 | -0.0113 | -82.2598
-9.5 | -0.723 | 0.0091 | -0.0103 | -79.4505
-9 | -0.6668 | 0.00876 | -0.0093 | -76.1187
-8.5 | -0.6102 | 0.00844 | -0.0084 | -72.2986
-8 | -0.554 | 0.00806 | -0.0074 | -68.7345
-7.5 | -0.4975 | 0.00772 | -0.0066 | -64.443
-7 | -0.4412 | 0.00742 | -0.0057 | -59.4609
-6.5 | -0.3847 | 0.0072 | -0.0049 | -53.4306
-6 | -0.3279 | 0.00699 | -0.0042 | -46.9099
-5.5 | -0.2714 | 0.00683 | -0.0035 | -39.7365
-5 | -0.2151 | 0.00663 | -0.0027 | -32.4434
-4.5 | -0.159 | 0.00644 | -0.002 | -24.6894
-4 | -0.1028 | 0.00632 | -0.0013 | -16.2658
-3.5 | -0.046 | 0.0062 | -0.0008 | -7.4194
-3 | 0.0101 | 0.00608 | -0.0001 | 1.6612
-2.5 | 0.0663 | 0.00598 | 0.0004 | 11.087
-2 | 0.1232 | 0.0059 | 0.0008 | 20.8814
-1.5 | 0.1794 | 0.00584 | 0.0013 | 30.7192
-1 | 0.2362 | 0.00578 | 0.0017 | 40.8651
-0.5 | 0.293 | 0.00574 | 0.002 | 51.0453
0 | 0.3497 | 0.00574 | 0.0022 | 60.9233
0.5 | 0.4066 | 0.0057 | 0.0024 | 71.3333
1 | 0.4636 | 0.0057 | 0.0026 | 81.3333
1.5 | 0.5203 | 0.00573 | 0.0027 | 90.8028
2 | 0.5776 | 0.00572 | 0.0026 | 100.979
2.5 | 0.6344 | 0.00576 | 0.0027 | 110.1389
3 | 0.6911 | 0.00582 | 0.0026 | 118.7457
3.5 | 0.7483 | 0.00584 | 0.0025 | 128.1336
4 | 0.8047 | 0.00593 | 0.0024 | 135.6998
4.5 | 0.8612 | 0.006 | 0.0023 | 143.5333
5 | 0.9181 | 0.00605 | 0.0021 | 151.7521
5.5 | 0.9739 | 0.00618 | 0.002 | 157.589
6 | 1.0299 | 0.00625 | 0.0019 | 164.784
6.5 | 1.0641 | 0.0053 | 0.006 | 200.7736
7 | 1.1144 | 0.00535 | 0.0069 | 208.2991
7.5 | 1.1688 | 0.00544 | 0.007 | 214.8529
8 | 1.2225 | 0.0056 | 0.0071 | 218.3036
8.5 | 1.2753 | 0.00581 | 0.0074 | 219.5009
9 | 1.329 | 0.00594 | 0.0074 | 223.7374
9.5 | 1.3812 | 0.00625 | 0.0076 | 220.992
10 | 1.4344 | 0.00644 | 0.0076 | 222.7329
10.5 | 1.4853 | 0.00677 | 0.0079 | 219.3944
11 | 1.5375 | 0.0071 | 0.0078 | 216.5493
11.5 | 1.595 | 0.0079 | 0.0059 | 201.8987
12 | 1.6538 | 0.0089 | 0.0033 | 185.8202
12.5 | 1.7011 | 0.01 | 0.0029 | 170.11
13 | 1.7442 | 0.01106 | 0.0033 | 157.7034
13.5 | 1.7842 | 0.01261 | 0.0032 | 141.4909
14 | 1.7943 | 0.01573 | 0.0045 | 114.0687
14.5 | 1.7799 | 0.02105 | 0.0057 | 84.5558
15 | 1.7684 | 0.02667 | 0.0062 | 66.3067
16 | 1.6849 | 0.04357 | 0.0075 | 38.6711
16.5 | 1.6782 | 0.04931 | 0.0071 | 34.0337
17 | 1.6476 | 0.05782 | 0.0062 | 28.4953
17.5 | 1.6321 | 0.06488 | 0.0051 | 25.1557
18 | 1.6103 | 0.07288 | 0.0037 | 22.0952
18.5 | 1.5823 | 0.08198 | 0.0017 | 19.301
19 | 1.5662 | 0.08977 | -0.0003 | 17.4468

## 133. Re 16M Mach 0.25 (1)
BIGFOIL.COM POLAR EXPORT
Horten 13.00% thick 7.00% camber
Horten 13.00% thick 7.00% camber |  |  |  | Cl Max: | 1.793 | at alpha= | 15.5 | deg
JavaFoil+Calcfoil stall+Eppler ext transition |  |  |  | L/D Max: | 135.212 | at alpha= | 7 | deg
Re: | 16000000 |  |  | Cd Min: | 0.00813 | at alpha= | 6 | deg
Mach: | 0.25 |  |  | Cl=0 at alpha= | -2.6885 | deg
|  |  |  | @ Cl=0.1, Cd= | 0.0087697
|  |  |  | @ Cl=0.4, Cd= | 0.00856
|  |  |  | @ Cl=0.6, Cd= | 0.009151
alpha (deg) | Cl | Cd | Cm | Cl/Cd
-15 | -0.198 | 0.11618 | 0.001 | -1.706
-14.5 | -0.243 | 0.11078 | 0.002 | -2.193
-14 | -0.281 | 0.10544 | 0.002 | -2.662
-13.5 | -0.314 | 0.09983 | 0.002 | -3.142
-13 | -0.343 | 0.09456 | 0.002 | -3.625
-12.5 | -0.368 | 0.08875 | 0.002 | -4.146
-12 | -0.389 | 0.08331 | 0.003 | -4.674
-11.5 | -0.407 | 0.0779 | 0.003 | -5.221
-11 | -0.42 | 0.07306 | 0.003 | -5.745
-10.5 | -0.428 | 0.06793 | 0.003 | -6.305
-10 | -0.432 | 0.0633 | 0.003 | -6.826
-9.5 | -0.431 | 0.05913 | 0.003 | -7.288
-9 | -0.425 | 0.05525 | 0.004 | -7.689
-8.5 | -0.414 | 0.05157 | 0.004 | -8.026
-8 | -0.398 | 0.04828 | 0.004 | -8.243
-7.5 | -0.377 | 0.04526 | 0.004 | -8.34
-7 | -0.352 | 0.04243 | 0.004 | -8.306
-6.5 | -0.323 | 0.03954 | 0.004 | -8.18
-6 | -0.29 | 0.03703 | 0.005 | -7.844
-5.5 | -0.254 | 0.03448 | 0.005 | -7.372
-5 | -0.215 | 0.03207 | 0.005 | -6.689
-4.5 | -0.172 | 0.0297 | 0.005 | -5.796
-4 | -0.128 | 0.02595 | 0.006 | -4.948
-3.5 | -0.097 | 0.00918 | 0.008 | -10.517
-3 | -0.038 | 0.00898 | 0.008 | -4.18
-2.5 | 0.023 | 0.00894 | 0.008 | 2.557
-2 | 0.084 | 0.00879 | 0.008 | 9.608
-1.5 | 0.147 | 0.00871 | 0.008 | 16.852
-1 | 0.21 | 0.00866 | 0.008 | 24.244
-0.5 | 0.273 | 0.00856 | 0.008 | 31.919
0 | 0.337 | 0.00855 | 0.008 | 39.385
0.5 | 0.4 | 0.00856 | 0.008 | 46.776
1 | 0.463 | 0.0086 | 0.008 | 53.788
1.5 | 0.525 | 0.00921 | 0.008 | 56.982
2 | 0.587 | 0.00926 | 0.008 | 63.394
2.5 | 0.649 | 0.00874 | 0.007 | 74.245
3 | 0.711 | 0.00887 | 0.007 | 80.135
3.5 | 0.772 | 0.00897 | 0.007 | 86.059
4 | 0.833 | 0.00875 | 0.007 | 95.275
4.5 | 0.894 | 0.00858 | 0.007 | 104.188
5 | 0.955 | 0.00849 | 0.006 | 112.449
5.5 | 1.014 | 0.00889 | 0.006 | 114.038
6 | 1.073 | 0.00813 | 0.006 | 132
6.5 | 1.129 | 0.0084 | 0.006 | 134.491
7 | 1.183 | 0.00875 | 0.005 | 135.212
7.5 | 1.232 | 0.00924 | 0.005 | 133.434
8 | 1.278 | 0.01003 | 0.005 | 127.488
8.5 | 1.324 | 0.01104 | 0.004 | 119.921
9 | 1.37 | 0.01221 | 0.004 | 112.172
9.5 | 1.416 | 0.01349 | 0.003 | 104.959
10 | 1.462 | 0.0149 | 0.003 | 98.184
10.5 | 1.509 | 0.01641 | 0.003 | 91.927
11 | 1.555 | 0.01801 | 0.002 | 86.338
11.5 | 1.6 | 0.01986 | 0.002 | 80.519
12 | 1.644 | 0.02189 | 0.001 | 75.105
12.5 | 1.686 | 0.02414 | 0.001 | 69.824
13 | 1.717 | 0.02683 | 0.001 | 63.985
13.5 | 1.743 | 0.03024 | 0 | 57.631
14 | 1.757 | 0.03697 | 0 | 47.531
14.5 | 1.774 | 0.04059 | -0.001 | 43.72
15 | 1.787 | 0.04384 | -0.001 | 40.766
15.5 | 1.793 | 0.04711 | -0.002 | 38.067
16 | 1.791 | 0.05058 | -0.002 | 35.401
16.5 | 1.78 | 0.05418 | -0.003 | 32.858
17 | 1.762 | 0.05804 | -0.003 | 30.36
17.5 | 1.736 | 0.06203 | -0.004 | 27.989
18 | 1.702 | 0.06636 | -0.004 | 25.65
18.5 | 1.66 | 0.07094 | -0.005 | 23.398
19 | 1.61 | 0.07571 | -0.005 | 21.264
19.5 | 1.55 | 0.08084 | -0.006 | 19.172
20 | 1.478 | 0.08649 | -0.006 | 17.087

## 134. Re 16M Mach 0.25 (2)
BIGFOIL.COM POLAR EXPORT
Horten 13.00% thick 7.00% camber
Horten 13.00% thick 7.00% camber |  |  |  | Cl Max: | 1.8449 | at alpha= | 13.5 | deg
XFOIL ncrit=9 |  |  |  | L/D Max: | 222.151 | at alpha= | 9 | deg
Re: | 16000000 |  |  | Cd Min: | 0.15271 | at alpha= | -15.5 | deg
Mach: | 0.25 |  |  | Cl=0 at alpha= | -3.1076 | deg
|  |  |  | @ Cl=0.1, Cd= | 0.0060161
|  |  |  | @ Cl=0.4, Cd= | 0.0057624
|  |  |  | @ Cl=0.6, Cd= | 0.0057897
alpha (deg) | Cl | Cd | Cm | Cl/Cd
-15.5 | -0.3853 | 0.15271 | 0.0017 | -2.5231
-15 | -0.3708 | 0.14589 | -0.0019 | -2.5416
-14.5 | -0.3784 | 0.13369 | -0.0079 | -2.8304
-14 | -0.3658 | 0.12688 | -0.0114 | -2.883
-13.5 | -0.3995 | 0.11104 | -0.0199 | -3.5978
-13 | -0.4122 | 0.10075 | -0.0256 | -4.0913
-12 | -0.4501 | 0.08133 | -0.0367 | -5.5342
-11.5 | -0.4811 | 0.07311 | -0.0425 | -6.5805
-11 | -0.5751 | 0.06295 | -0.0387 | -9.1358
-10.5 | -0.8828 | 0.01396 | -0.0238 | -63.2378
-10 | -0.8286 | 0.01197 | -0.0212 | -69.2231
-9.5 | -0.7698 | 0.01089 | -0.0189 | -70.6887
-9 | -0.7094 | 0.01006 | -0.0169 | -70.5169
-8.5 | -0.6483 | 0.00944 | -0.0151 | -68.6758
-8 | -0.5872 | 0.00894 | -0.0134 | -65.6823
-7.5 | -0.5257 | 0.00851 | -0.0119 | -61.7744
-7 | -0.465 | 0.00804 | -0.0105 | -57.8358
-6.5 | -0.4042 | 0.00763 | -0.0092 | -52.9751
-6 | -0.3439 | 0.00731 | -0.0079 | -47.0451
-5.5 | -0.2838 | 0.00707 | -0.0067 | -40.1414
-5 | -0.2236 | 0.00686 | -0.0057 | -32.5948
-4.5 | -0.1644 | 0.00666 | -0.0046 | -24.6847
-4 | -0.1054 | 0.00645 | -0.0035 | -16.3411
-3.5 | -0.0463 | 0.00629 | -0.0026 | -7.3609
-3 | 0.0127 | 0.0062 | -0.0017 | 2.0484
-2.5 | 0.0714 | 0.00606 | -0.0009 | 11.7822
-2 | 0.13 | 0.00597 | -0.0002 | 21.7755
-1.5 | 0.1887 | 0.00592 | 0.0005 | 31.875
-1 | 0.2477 | 0.00583 | 0.001 | 42.4871
-0.5 | 0.3065 | 0.00581 | 0.0015 | 52.7539
0 | 0.3653 | 0.00578 | 0.0019 | 63.2007
0.5 | 0.4245 | 0.00575 | 0.0022 | 73.8261
1 | 0.4833 | 0.00578 | 0.0025 | 83.6159
1.5 | 0.5425 | 0.00578 | 0.0026 | 93.8581
2 | 0.6019 | 0.00579 | 0.0027 | 103.9551
2.5 | 0.6605 | 0.00586 | 0.0029 | 112.7133
3 | 0.7199 | 0.00588 | 0.0029 | 122.432
3.5 | 0.7791 | 0.00593 | 0.0029 | 131.3828
4 | 0.8376 | 0.00605 | 0.0029 | 138.4463
4.5 | 0.897 | 0.00609 | 0.0028 | 147.2906
5 | 0.9555 | 0.0062 | 0.0028 | 154.1129
5.5 | 1.014 | 0.00633 | 0.0029 | 160.1896
6 | 1.0729 | 0.00639 | 0.0028 | 167.903
6.5 | 1.108 | 0.00554 | 0.0073 | 200
7 | 1.1605 | 0.00554 | 0.0085 | 209.4765
7.5 | 1.2171 | 0.00564 | 0.0089 | 215.7979
8 | 1.2724 | 0.00587 | 0.0094 | 216.7632
8.5 | 1.3289 | 0.00603 | 0.0097 | 220.3814
9 | 1.384 | 0.00623 | 0.0103 | 222.1509
9.5 | 1.4391 | 0.00654 | 0.0108 | 220.0459
10 | 1.4949 | 0.00675 | 0.0112 | 221.4667
10.5 | 1.5482 | 0.00714 | 0.0119 | 216.8347
11 | 1.6082 | 0.00745 | 0.0113 | 215.8658
11.5 | 1.6746 | 0.00824 | 0.0087 | 203.2282
12 | 1.7349 | 0.00938 | 0.0068 | 184.9574
12.5 | 1.7775 | 0.01056 | 0.0082 | 168.3239
13 | 1.819 | 0.01222 | 0.0086 | 148.8543
13.5 | 1.8449 | 0.01473 | 0.009 | 125.2478
14 | 1.8159 | 0.02217 | 0.0087 | 81.908
14.5 | 1.7724 | 0.0301 | 0.0105 | 58.8837
15 | 1.7505 | 0.03644 | 0.0115 | 48.0379
15.5 | 1.6955 | 0.04618 | 0.0119 | 36.715
16 | 1.6432 | 0.05645 | 0.0112 | 29.1089
16.5 | 1.6294 | 0.06329 | 0.0104 | 25.745
17 | 1.5939 | 0.07267 | 0.0088 | 21.9334
17.5 | 1.5678 | 0.08136 | 0.007 | 19.2699
18 | 1.5344 | 0.09122 | 0.0045 | 16.8209
18.5 | 1.5087 | 0.10042 | 0.002 | 15.0239

## 135. Re 16M Mach 0.50 (1)
BIGFOIL.COM POLAR EXPORT
Horten 13.00% thick 7.00% camber
Horten 13.00% thick 7.00% camber |  |  |  | Cl Max: | 1.727 | at alpha= | 12.5 | deg
JavaFoil+Calcfoil stall+Eppler ext transition |  |  |  | L/D Max: | 97.536 | at alpha= | 6 | deg
Re: | 16000000 |  |  | Cd Min: | 0.00828 | at alpha= | 2.5 | deg
Mach: | 0.5 |  |  | Cl=0 at alpha= | -2.6923 | deg
|  |  |  | @ Cl=0.1, Cd= | 0.0089632
|  |  |  | @ Cl=0.4, Cd= | 0.0089722
|  |  |  | @ Cl=0.6, Cd= | 0.0087543
alpha (deg) | Cl | Cd | Cm | Cl/Cd
-20 | -0.939 | 0.16504 | -0.001 | -5.689
-19.5 | -0.913 | 0.15159 | -0.001 | -6.026
-19 | -0.888 | 0.14213 | -0.001 | -6.248
-18.5 | -0.862 | 0.13349 | 0 | -6.46
-18 | -0.833 | 0.14361 | 0 | -5.798
-17.5 | -0.807 | 0.13143 | 0 | -6.14
-17 | -0.781 | 0.12106 | 0.001 | -6.454
-16.5 | -0.755 | 0.11283 | 0.001 | -6.695
-16 | -0.726 | 0.11871 | 0.001 | -6.12
-15.5 | -0.7 | 0.10828 | 0.002 | -6.466
-15 | -0.674 | 0.09956 | 0.002 | -6.773
-14.5 | -0.648 | 0.09256 | 0.002 | -7.004
-14 | -0.62 | 0.09423 | 0.002 | -6.575
-13.5 | -0.593 | 0.08948 | 0.002 | -6.622
-13 | -0.567 | 0.07871 | 0.003 | -7.207
-12.5 | -0.541 | 0.07287 | 0.003 | -7.427
-12 | -0.512 | 0.07435 | 0.003 | -6.884
-11.5 | -0.485 | 0.07047 | 0.003 | -6.877
-11 | -0.459 | 0.06405 | 0.004 | -7.164
-10.5 | -0.433 | 0.05895 | 0.004 | -7.338
-10 | -0.403 | 0.06155 | 0.004 | -6.546
-9.5 | -0.376 | 0.05716 | 0.004 | -6.578
-9 | -0.35 | 0.0521 | 0.004 | -6.71
-8.5 | -0.321 | 0.05339 | 0.004 | -6.007
-8 | -0.294 | 0.04979 | 0.004 | -5.895
-7.5 | -0.266 | 0.04882 | 0.004 | -5.445
-7 | -0.238 | 0.04604 | 0.004 | -5.177
-6.5 | -0.211 | 0.04286 | 0.005 | -4.926
-6 | -0.183 | 0.04278 | 0.005 | -4.28
-5.5 | -0.156 | 0.03979 | 0.005 | -3.914
-5 | -0.128 | 0.03938 | 0.005 | -3.248
-4.5 | -0.1 | 0.03852 | 0.005 | -2.601
-4 | -0.115 | 0.03531 | 0.005 | -3.259
-3.5 | -0.079 | 0.03218 | 0.005 | -2.454
-3 | -0.032 | 0.02981 | 0.006 | -1.078
-2.5 | 0.02 | 0.02753 | 0.006 | 0.733
-2 | 0.092 | 0.00894 | 0.009 | 10.281
-1.5 | 0.161 | 0.00914 | 0.009 | 17.654
-1 | 0.232 | 0.00898 | 0.009 | 25.833
-0.5 | 0.303 | 0.00893 | 0.009 | 33.968
0 | 0.375 | 0.00893 | 0.009 | 41.962
0.5 | 0.446 | 0.00905 | 0.009 | 49.241
1 | 0.515 | 0.00869 | 0.009 | 59.251
1.5 | 0.584 | 0.00881 | 0.009 | 66.278
2 | 0.653 | 0.00857 | 0.009 | 76.133
2.5 | 0.72 | 0.00828 | 0.008 | 87.03
3 | 0.788 | 0.00921 | 0.008 | 85.493
3.5 | 0.853 | 0.00938 | 0.008 | 90.968
4 | 0.916 | 0.00968 | 0.008 | 94.638
4.5 | 0.974 | 0.0101 | 0.007 | 96.424
5 | 1.026 | 0.01088 | 0.007 | 94.325
5.5 | 1.08 | 0.01182 | 0.007 | 91.376
6 | 1.134 | 0.01163 | 0.006 | 97.536
6.5 | 1.188 | 0.01313 | 0.006 | 90.441
7 | 1.242 | 0.0143 | 0.006 | 86.87
7.5 | 1.295 | 0.01562 | 0.005 | 82.872
8 | 1.347 | 0.01698 | 0.005 | 79.346
8.5 | 1.398 | 0.0186 | 0.004 | 75.181
9 | 1.448 | 0.02033 | 0.004 | 71.233
9.5 | 1.496 | 0.02238 | 0.004 | 66.84
10 | 1.542 | 0.02457 | 0.003 | 62.775
10.5 | 1.586 | 0.02715 | 0.003 | 58.422
11 | 1.628 | 0.02992 | 0.002 | 54.415
11.5 | 1.667 | 0.03316 | 0.002 | 50.266
12 | 1.701 | 0.03698 | 0.002 | 46.006
12.5 | 1.727 | 0.0416 | 0.001 | 41.52
13 | 1.702 | 0.04847 | 0.001 | 35.12
13.5 | 1.624 | 0.06511 | 0 | 24.939
14 | 1.369 | 0.07495 | 0 | 18.267
14.5 | 1.042 | 0.0824 | -0.001 | 12.647
15 | 1.069 | 0.08983 | -0.001 | 11.896
15.5 | 1.094 | 0.0989 | -0.002 | 11.065
16 | 1.114 | 0.12081 | -0.002 | 9.222
16.5 | 1.128 | 0.15354 | -0.003 | 7.345
17 | 1.146 | 0.18 | -0.003 | 6.366
17.5 | 1.167 | 0.20421 | -0.004 | 5.714

## 136. Re 16M Mach 0.50 (2)
BIGFOIL.COM POLAR EXPORT
Horten 13.00% thick 7.00% camber
Horten 13.00% thick 7.00% camber |  |  |  | Cl Max: | 2.0196 | at alpha= | 12 | deg
XFOIL ncrit=9 |  |  |  | L/D Max: | 210.643 | at alpha= | 7.5 | deg
Re: | 16000000 |  |  | Cd Min: | 0.23929 | at alpha= | -20 | deg
Mach: | 0.5 |  |  | Cl=0 at alpha= | -3.1628 | deg
|  |  |  | @ Cl=0.1, Cd= | 0.0065658
|  |  |  | @ Cl=0.4, Cd= | 0.00608
|  |  |  | @ Cl=0.6, Cd= | 0.0060791
alpha (deg) | Cl | Cd | Cm | Cl/Cd
-20 | -0.5538 | 0.23929 | 0.0468 | -2.3143
-19.5 | -0.5309 | 0.23228 | 0.0427 | -2.2856
-19 | -0.51 | 0.22434 | 0.0385 | -2.2733
-18.5 | -0.49 | 0.2159 | 0.0342 | -2.2696
-18 | -0.4158 | 0.1915 | 0.0529 | -2.1713
-17.5 | -0.3947 | 0.18567 | 0.0486 | -2.1258
-17 | -0.373 | 0.17996 | 0.0442 | -2.0727
-16.5 | -0.3511 | 0.17444 | 0.0398 | -2.0127
-16 | -0.3307 | 0.16847 | 0.0354 | -1.963
-14 | -0.2936 | 0.15158 | -0.0009 | -1.9369
-13.5 | -0.2684 | 0.1458 | -0.0042 | -1.8409
-13 | -0.2518 | 0.13797 | -0.0081 | -1.825
-12.5 | -0.2316 | 0.13119 | -0.0116 | -1.7654
-12 | -0.2126 | 0.1243 | -0.0151 | -1.7104
-11.5 | -0.2048 | 0.11524 | -0.0194 | -1.7772
-11 | -0.1845 | 0.10929 | -0.0223 | -1.6882
-10.5 | -0.169 | 0.10267 | -0.0255 | -1.6461
-10 | -0.1464 | 0.09753 | -0.028 | -1.5011
-9.5 | -0.1366 | 0.09052 | -0.0312 | -1.5091
-9 | -0.1281 | 0.08389 | -0.0341 | -1.527
-8.5 | -0.1261 | 0.07696 | -0.0372 | -1.6385
-8 | -0.1339 | 0.07002 | -0.0411 | -1.9123
-7.5 | -0.1518 | 0.06474 | -0.0407 | -2.3448
-7 | -0.1744 | 0.05823 | -0.0387 | -2.995
-6.5 | -0.1665 | 0.05247 | -0.0376 | -3.1732
-6 | -0.1478 | 0.04705 | -0.0359 | -3.1413
-5.5 | -0.1469 | 0.03819 | -0.0327 | -3.8466
-5 | -0.1438 | 0.02881 | -0.0273 | -4.9913
-4.5 | -0.1358 | 0.01978 | -0.0205 | -6.8655
-4 | -0.1243 | 0.00864 | -0.0155 | -14.3866
-3.5 | -0.0493 | 0.00732 | -0.0132 | -6.735
-3 | 0.0238 | 0.00682 | -0.0107 | 3.4897
-2.5 | 0.0947 | 0.00658 | -0.0083 | 14.3921
-2 | 0.1654 | 0.00639 | -0.0063 | 25.8842
-1.5 | 0.2339 | 0.00625 | -0.0043 | 37.424
-1 | 0.3029 | 0.00618 | -0.0026 | 49.0129
-0.5 | 0.3718 | 0.00608 | -0.0012 | 61.1513
0 | 0.4405 | 0.00608 | 0 | 72.4507
0.5 | 0.509 | 0.00606 | 0.0011 | 83.9934
1 | 0.5782 | 0.00606 | 0.0019 | 95.4125
1.5 | 0.6467 | 0.00612 | 0.0028 | 105.6699
2 | 0.7162 | 0.00616 | 0.0034 | 116.2662
2.5 | 0.7856 | 0.00623 | 0.004 | 126.0995
3 | 0.8545 | 0.00635 | 0.0047 | 134.5669
3.5 | 0.9248 | 0.00643 | 0.0052 | 143.8258
4 | 0.9942 | 0.00658 | 0.0058 | 151.0942
4.5 | 1.0642 | 0.00673 | 0.0065 | 158.1278
5 | 1.1351 | 0.00686 | 0.0071 | 165.4665
5.5 | 1.2041 | 0.0071 | 0.0081 | 169.5915
6 | 1.2748 | 0.00727 | 0.0091 | 175.3508
6.5 | 1.3325 | 0.00703 | 0.0123 | 189.5448
7 | 1.3741 | 0.00664 | 0.0187 | 206.9428
7.5 | 1.4408 | 0.00684 | 0.0208 | 210.6433
8 | 1.5058 | 0.00716 | 0.0233 | 210.3073
8.5 | 1.5667 | 0.00757 | 0.0266 | 206.9617
9 | 1.6306 | 0.00789 | 0.0297 | 206.6667
9.5 | 1.6954 | 0.00849 | 0.0323 | 199.6938
10 | 1.7879 | 0.00915 | 0.0303 | 195.3989
10.5 | 1.8802 | 0.01011 | 0.0281 | 185.9743
11 | 1.957 | 0.01127 | 0.0281 | 173.6469
11.5 | 1.9976 | 0.01433 | 0.0284 | 139.3999
12 | 2.0196 | 0.02037 | 0.0251 | 99.1458
12.5 | 2.0029 | 0.02736 | 0.0247 | 73.2054
13.5 | 1.884 | 0.043 | 0.0308 | 43.814
14.5 | 1.7725 | 0.06101 | 0.0309 | 29.0526
15 | 1.7266 | 0.07012 | 0.0297 | 24.6235
15.5 | 1.6753 | 0.08015 | 0.0275 | 20.9021
16 | 1.6223 | 0.09086 | 0.0244 | 17.8549
16.5 | 1.5782 | 0.10126 | 0.021 | 15.5856
17.5 | 1.5196 | 0.12059 | 0.0138 | 12.6014
18 | 1.4796 | 0.13195 | 0.0086 | 11.2133
18.5 | 1.4498 | 0.14273 | 0.0033 | 10.1576
19 | 1.4086 | 0.15535 | -0.0037 | 9.0673
19.5 | 1.3884 | 0.1659 | -0.0096 | 8.3689
20 | 1.3676 | 0.17704 | -0.0163 | 7.7248

## 137. Re 18M Mach 0.00 (1)
BIGFOIL.COM POLAR EXPORT
Horten 13.00% thick 7.00% camber
Horten 13.00% thick 7.00% camber |  |  |  | Cl Max: | 1.832 | at alpha= | 17 | deg
JavaFoil+Calcfoil stall+Eppler ext transition |  |  |  | L/D Max: | 144.487 | at alpha= | 8 | deg
Re: | 18000000 |  |  | Cd Min: | 0.00765 | at alpha= | 6.5 | deg
Mach: | 0 |  |  | Cl=0 at alpha= | -2.6864 | deg
|  |  |  | @ Cl=0.1, Cd= | 0.0084234
|  |  |  | @ Cl=0.4, Cd= | 0.008836
|  |  |  | @ Cl=0.6, Cd= | 0.0088652
alpha (deg) | Cl | Cd | Cm | Cl/Cd
-18.5 | -0.493 | 0.14655 | 0 | -3.367
-18 | -0.505 | 0.13924 | 0 | -3.625
-17.5 | -0.516 | 0.1335 | 0 | -3.862
-17 | -0.526 | 0.12692 | 0.001 | -4.144
-16.5 | -0.536 | 0.12111 | 0.001 | -4.423
-16 | -0.544 | 0.11478 | 0.001 | -4.744
-15.5 | -0.551 | 0.10891 | 0.001 | -5.061
-15 | -0.557 | 0.10342 | 0.001 | -5.383
-14.5 | -0.561 | 0.0979 | 0.002 | -5.731
-14 | -0.564 | 0.09253 | 0.002 | -6.094
-13.5 | -0.565 | 0.08759 | 0.002 | -6.452
-13 | -0.565 | 0.08258 | 0.002 | -6.836
-12.5 | -0.562 | 0.07796 | 0.003 | -7.208
-12 | -0.557 | 0.0738 | 0.003 | -7.549
-11.5 | -0.55 | 0.06936 | 0.003 | -7.932
-11 | -0.541 | 0.06528 | 0.003 | -8.281
-10.5 | -0.528 | 0.06149 | 0.003 | -8.594
-10 | -0.514 | 0.05786 | 0.003 | -8.877
-9.5 | -0.496 | 0.05457 | 0.004 | -9.086
-9 | -0.475 | 0.05126 | 0.004 | -9.273
-8.5 | -0.452 | 0.04815 | 0.004 | -9.386
-8 | -0.426 | 0.04524 | 0.004 | -9.41
-7.5 | -0.397 | 0.04236 | 0.004 | -9.367
-7 | -0.365 | 0.03975 | 0.004 | -9.183
-6.5 | -0.331 | 0.03713 | 0.005 | -8.913
-6 | -0.295 | 0.03441 | 0.005 | -8.561
-5.5 | -0.256 | 0.03167 | 0.005 | -8.085
-5 | -0.216 | 0.02854 | 0.005 | -7.553
-4.5 | -0.206 | 0.00916 | 0.008 | -22.478
-4 | -0.151 | 0.00902 | 0.008 | -16.74
-3.5 | -0.094 | 0.00886 | 0.008 | -10.656
-3 | -0.037 | 0.00869 | 0.008 | -4.219
-2.5 | 0.022 | 0.00858 | 0.008 | 2.595
-2 | 0.082 | 0.00845 | 0.008 | 9.714
-1.5 | 0.143 | 0.00836 | 0.008 | 17.061
-1 | 0.204 | 0.00832 | 0.008 | 24.476
-0.5 | 0.265 | 0.00821 | 0.008 | 32.276
0 | 0.327 | 0.00826 | 0.008 | 39.519
0.5 | 0.388 | 0.00884 | 0.008 | 43.898
1 | 0.448 | 0.00882 | 0.008 | 50.85
1.5 | 0.509 | 0.00878 | 0.008 | 57.934
2 | 0.569 | 0.00886 | 0.007 | 64.251
2.5 | 0.629 | 0.00887 | 0.007 | 70.977
3 | 0.689 | 0.00896 | 0.007 | 76.911
3.5 | 0.749 | 0.00856 | 0.007 | 87.474
4 | 0.809 | 0.0087 | 0.007 | 92.889
4.5 | 0.868 | 0.0088 | 0.006 | 98.596
5 | 0.927 | 0.00904 | 0.006 | 102.518
5.5 | 0.985 | 0.00887 | 0.006 | 111.114
6 | 1.043 | 0.00766 | 0.006 | 136.283
6.5 | 1.101 | 0.00765 | 0.005 | 143.889
7 | 1.157 | 0.00814 | 0.005 | 142.102
7.5 | 1.211 | 0.00839 | 0.005 | 144.261
8 | 1.262 | 0.00874 | 0.005 | 144.487
8.5 | 1.309 | 0.00932 | 0.004 | 140.557
9 | 1.354 | 0.01014 | 0.004 | 133.498
9.5 | 1.396 | 0.01128 | 0.003 | 123.8
10 | 1.44 | 0.01246 | 0.003 | 115.634
10.5 | 1.484 | 0.01384 | 0.003 | 107.218
11 | 1.528 | 0.0154 | 0.002 | 99.257
11.5 | 1.573 | 0.01699 | 0.002 | 92.544
12 | 1.616 | 0.01879 | 0.001 | 86.025
12.5 | 1.658 | 0.02083 | 0.001 | 79.59
13 | 1.691 | 0.02329 | 0.001 | 72.622
13.5 | 1.721 | 0.02645 | 0 | 65.052
14 | 1.743 | 0.03135 | 0 | 55.591
14.5 | 1.767 | 0.03455 | -0.001 | 51.149
15 | 1.789 | 0.03735 | -0.001 | 47.898
15.5 | 1.807 | 0.04007 | -0.002 | 45.1
16 | 1.82 | 0.04291 | -0.002 | 42.414
16.5 | 1.828 | 0.04583 | -0.003 | 39.891
17 | 1.832 | 0.04889 | -0.003 | 37.48
17.5 | 1.832 | 0.05206 | -0.004 | 35.193
18 | 1.827 | 0.05538 | -0.004 | 32.996
18.5 | 1.818 | 0.0589 | -0.005 | 30.865
19 | 1.805 | 0.06256 | -0.005 | 28.848
19.5 | 1.786 | 0.0663 | -0.006 | 26.938
20 | 1.761 | 0.07024 | -0.006 | 25.066

## 138. Re 18M Mach 0.00 (2)
BIGFOIL.COM POLAR EXPORT
Horten 13.00% thick 7.00% camber
Horten 13.00% thick 7.00% camber |  |  |  | Cl Max: | 1.7821 | at alpha= | 14 | deg
XFOIL ncrit=9 |  |  |  | L/D Max: | 225.369 | at alpha= | 9.5 | deg
Re: | 18000000 |  |  | Cd Min: | 0.08454 | at alpha= | 19 | deg
Mach: | 0 |  |  | Cl=0 at alpha= | -3.078 | deg
|  |  |  | @ Cl=0.1, Cd= | 0.0058124
|  |  |  | @ Cl=0.4, Cd= | 0.0055922
|  |  |  | @ Cl=0.6, Cd= | 0.0056488
alpha (deg) | Cl | Cd | Cm | Cl/Cd
-16.5 | -1.4269 | 0.01943 | -0.0296 | -73.438
-16 | -1.3848 | 0.01773 | -0.0272 | -78.1049
-15.5 | -1.3394 | 0.01652 | -0.0251 | -81.0775
-15 | -1.2921 | 0.01549 | -0.0231 | -83.4151
-14.5 | -1.2437 | 0.01458 | -0.0213 | -85.3018
-14 | -1.1939 | 0.01381 | -0.0196 | -86.4518
-13.5 | -1.1443 | 0.01287 | -0.0179 | -88.9122
-13 | -1.0941 | 0.01195 | -0.0163 | -91.5565
-12.5 | -1.0417 | 0.01135 | -0.015 | -91.7797
-12 | -0.9892 | 0.0107 | -0.0137 | -92.4486
-11.5 | -0.9356 | 0.01021 | -0.0125 | -91.6357
-11 | -0.8815 | 0.00972 | -0.0114 | -90.6893
-10.5 | -0.8269 | 0.00936 | -0.0104 | -88.344
-10 | -0.7718 | 0.009 | -0.0095 | -85.7556
-9.5 | -0.7167 | 0.00869 | -0.0086 | -82.4741
-9 | -0.6611 | 0.00838 | -0.0078 | -78.8902
-8.5 | -0.6055 | 0.00811 | -0.007 | -74.6609
-8 | -0.55 | 0.00777 | -0.0062 | -70.7851
-7.5 | -0.4942 | 0.00747 | -0.0054 | -66.158
-7 | -0.4388 | 0.00721 | -0.0046 | -60.8599
-6.5 | -0.3827 | 0.00698 | -0.004 | -54.8281
-6 | -0.3267 | 0.00681 | -0.0033 | -47.9736
-5.5 | -0.2707 | 0.00666 | -0.0027 | -40.6456
-5 | -0.2148 | 0.00647 | -0.002 | -33.1994
-4.5 | -0.1594 | 0.0063 | -0.0013 | -25.3016
-4 | -0.1034 | 0.00617 | -0.0007 | -16.7585
-3.5 | -0.0471 | 0.00607 | -0.0002 | -7.7595
-3 | 0.0087 | 0.00597 | 0.0003 | 1.4573
-2.5 | 0.0647 | 0.00585 | 0.0008 | 11.0598
-2 | 0.121 | 0.00579 | 0.0012 | 20.8981
-1.5 | 0.177 | 0.00574 | 0.0016 | 30.8362
-1 | 0.2336 | 0.00567 | 0.0019 | 41.1993
-0.5 | 0.2899 | 0.00565 | 0.0022 | 51.3097
0 | 0.3463 | 0.00563 | 0.0024 | 61.5098
0.5 | 0.4031 | 0.00559 | 0.0025 | 72.1109
1 | 0.4595 | 0.00562 | 0.0027 | 81.7616
1.5 | 0.5162 | 0.00562 | 0.0027 | 91.8505
2 | 0.573 | 0.00562 | 0.0027 | 101.9573
2.5 | 0.6293 | 0.00568 | 0.0027 | 110.7923
3 | 0.6861 | 0.0057 | 0.0026 | 120.3684
3.5 | 0.7426 | 0.00575 | 0.0025 | 129.1478
4 | 0.7986 | 0.00584 | 0.0024 | 136.7466
4.5 | 0.8552 | 0.00588 | 0.0022 | 145.4422
5 | 0.9112 | 0.00596 | 0.002 | 152.8859
5.5 | 0.9668 | 0.00608 | 0.0019 | 159.0132
6 | 1.0228 | 0.00612 | 0.0016 | 167.1242
7 | 1.108 | 0.00526 | 0.0063 | 210.6464
7.5 | 1.1618 | 0.00533 | 0.0064 | 217.9737
8 | 1.2142 | 0.00553 | 0.0066 | 219.566
8.5 | 1.2682 | 0.00566 | 0.0065 | 224.0636
9 | 1.3201 | 0.00587 | 0.0067 | 224.8893
9.5 | 1.3725 | 0.00609 | 0.0067 | 225.3695
10 | 1.4249 | 0.00633 | 0.0067 | 225.1027
10.5 | 1.4753 | 0.00662 | 0.007 | 222.855
11 | 1.5235 | 0.00706 | 0.0074 | 215.7932
11.5 | 1.5751 | 0.00792 | 0.0066 | 198.8763
12 | 1.6344 | 0.00889 | 0.0037 | 183.847
12.5 | 1.6848 | 0.00998 | 0.0025 | 168.8176
13 | 1.7245 | 0.01108 | 0.0033 | 155.6408
13.5 | 1.7644 | 0.01259 | 0.0031 | 140.143
14 | 1.7821 | 0.01506 | 0.0044 | 118.3333
14.5 | 1.7749 | 0.01983 | 0.005 | 89.5058
15 | 1.7709 | 0.02478 | 0.0054 | 71.4649
15.5 | 1.7504 | 0.03117 | 0.006 | 56.1566
16 | 1.7027 | 0.04016 | 0.0066 | 42.3979
16.5 | 1.6954 | 0.0458 | 0.0063 | 37.0175
17 | 1.6712 | 0.05349 | 0.0056 | 31.2432
17.5 | 1.6575 | 0.06024 | 0.0048 | 27.5149
18 | 1.631 | 0.06876 | 0.0033 | 23.7202
18.5 | 1.6094 | 0.07685 | 0.0017 | 20.9421
19 | 1.5929 | 0.08454 | -0.0001 | 18.842

## 139. Re 18M Mach 0.10 (1)
BIGFOIL.COM POLAR EXPORT
Horten 13.00% thick 7.00% camber
Horten 13.00% thick 7.00% camber |  |  |  | Cl Max: | 1.826 | at alpha= | 17 | deg
JavaFoil+Calcfoil stall+Eppler ext transition |  |  |  | L/D Max: | 147.236 | at alpha= | 6.5 | deg
Re: | 18000000 |  |  | Cd Min: | 0.00751 | at alpha= | 6.5 | deg
Mach: | 0.1 |  |  | Cl=0 at alpha= | -2.6864 | deg
|  |  |  | @ Cl=0.1, Cd= | 0.0084934
|  |  |  | @ Cl=0.4, Cd= | 0.0083716
|  |  |  | @ Cl=0.6, Cd= | 0.00886
alpha (deg) | Cl | Cd | Cm | Cl/Cd
-18 | -0.456 | 0.14251 | 0 | -3.203
-17.5 | -0.47 | 0.13652 | 0 | -3.44
-17 | -0.482 | 0.12989 | 0.001 | -3.713
-16.5 | -0.495 | 0.12391 | 0.001 | -3.993
-16 | -0.506 | 0.11724 | 0.001 | -4.316
-15.5 | -0.515 | 0.11154 | 0.001 | -4.621
-15 | -0.524 | 0.10545 | 0.001 | -4.967
-14.5 | -0.531 | 0.09983 | 0.002 | -5.316
-14 | -0.536 | 0.09451 | 0.002 | -5.674
-13.5 | -0.54 | 0.08909 | 0.002 | -6.064
-13 | -0.542 | 0.08378 | 0.002 | -6.473
-12.5 | -0.542 | 0.07916 | 0.002 | -6.851
-12 | -0.54 | 0.07485 | 0.003 | -7.215
-11.5 | -0.535 | 0.07014 | 0.003 | -7.633
-11 | -0.528 | 0.06599 | 0.003 | -8.003
-10.5 | -0.518 | 0.06222 | 0.003 | -8.324
-10 | -0.505 | 0.05855 | 0.003 | -8.625
-9.5 | -0.489 | 0.05507 | 0.004 | -8.88
-9 | -0.47 | 0.05171 | 0.004 | -9.089
-8.5 | -0.448 | 0.04855 | 0.004 | -9.228
-8 | -0.423 | 0.04564 | 0.004 | -9.263
-7.5 | -0.395 | 0.04281 | 0.004 | -9.222
-7 | -0.364 | 0.04004 | 0.004 | -9.088
-6.5 | -0.33 | 0.03745 | 0.005 | -8.818
-6 | -0.294 | 0.03494 | 0.005 | -8.417
-5.5 | -0.256 | 0.03208 | 0.005 | -7.977
-5 | -0.215 | 0.02928 | 0.005 | -7.353
-4.5 | -0.206 | 0.00914 | 0.008 | -22.585
-4 | -0.151 | 0.00901 | 0.008 | -16.805
-3.5 | -0.095 | 0.00886 | 0.008 | -10.702
-3 | -0.037 | 0.00868 | 0.008 | -4.239
-2.5 | 0.022 | 0.00862 | 0.008 | 2.595
-2 | 0.082 | 0.00852 | 0.008 | 9.674
-1.5 | 0.143 | 0.00843 | 0.008 | 16.994
-1 | 0.205 | 0.00831 | 0.008 | 24.628
-0.5 | 0.266 | 0.00829 | 0.008 | 32.109
0 | 0.328 | 0.00832 | 0.008 | 39.44
0.5 | 0.39 | 0.00827 | 0.008 | 47.114
1 | 0.451 | 0.00889 | 0.008 | 50.675
1.5 | 0.511 | 0.00887 | 0.008 | 57.631
2 | 0.572 | 0.00886 | 0.007 | 64.544
2.5 | 0.632 | 0.00886 | 0.007 | 71.385
3 | 0.693 | 0.00896 | 0.007 | 77.311
3.5 | 0.753 | 0.00863 | 0.007 | 87.192
4 | 0.812 | 0.00875 | 0.007 | 92.858
4.5 | 0.872 | 0.00888 | 0.007 | 98.234
5 | 0.931 | 0.00911 | 0.006 | 102.172
5.5 | 0.99 | 0.00895 | 0.006 | 110.541
6 | 1.048 | 0.00774 | 0.006 | 135.486
6.5 | 1.105 | 0.00751 | 0.006 | 147.236
7 | 1.161 | 0.00821 | 0.005 | 141.387
7.5 | 1.215 | 0.00849 | 0.005 | 143.167
8 | 1.266 | 0.00887 | 0.005 | 142.693
8.5 | 1.312 | 0.00952 | 0.004 | 137.867
9 | 1.356 | 0.01041 | 0.004 | 130.225
9.5 | 1.399 | 0.0116 | 0.003 | 120.674
10 | 1.444 | 0.01285 | 0.003 | 112.369
10.5 | 1.488 | 0.01424 | 0.003 | 104.513
11 | 1.533 | 0.01578 | 0.002 | 97.103
11.5 | 1.577 | 0.01742 | 0.002 | 90.527
12 | 1.621 | 0.01922 | 0.001 | 84.308
12.5 | 1.662 | 0.02131 | 0.001 | 77.995
13 | 1.695 | 0.02385 | 0.001 | 71.065
13.5 | 1.724 | 0.02711 | 0 | 63.598
14 | 1.746 | 0.03214 | 0 | 54.315
14.5 | 1.769 | 0.03534 | -0.001 | 50.059
15 | 1.79 | 0.03814 | -0.001 | 46.935
15.5 | 1.807 | 0.04095 | -0.002 | 44.127
16 | 1.818 | 0.04388 | -0.002 | 41.427
16.5 | 1.824 | 0.04689 | -0.003 | 38.903
17 | 1.826 | 0.05001 | -0.003 | 36.504
17.5 | 1.822 | 0.05327 | -0.004 | 34.21
18 | 1.814 | 0.05672 | -0.004 | 31.991
18.5 | 1.802 | 0.06033 | -0.005 | 29.865
19 | 1.784 | 0.06417 | -0.005 | 27.808
19.5 | 1.761 | 0.06802 | -0.006 | 25.891
20 | 1.731 | 0.0721 | -0.006 | 24.012

## 140. Re 18M Mach 0.10 (2)
BIGFOIL.COM POLAR EXPORT
Horten 13.00% thick 7.00% camber
Horten 13.00% thick 7.00% camber |  |  |  | Cl Max: | 1.7896 | at alpha= | 14 | deg
XFOIL ncrit=9 |  |  |  | L/D Max: | 225.244 | at alpha= | 9.5 | deg
Re: | 18000000 |  |  | Cd Min: | 0.19373 | at alpha= | -19.5 | deg
Mach: | 0.1 |  |  | Cl=0 at alpha= | -3.0808 | deg
|  |  |  | @ Cl=0.1, Cd= | 0.0058334
|  |  |  | @ Cl=0.4, Cd= | 0.0056033
|  |  |  | @ Cl=0.6, Cd= | 0.00566
alpha (deg) | Cl | Cd | Cm | Cl/Cd
-19.5 | -0.5316 | 0.19373 | 0.0258 | -2.744
-19 | -0.5155 | 0.18777 | 0.0222 | -2.7454
-18.5 | -0.4986 | 0.18195 | 0.0187 | -2.7403
-18 | -0.4806 | 0.17636 | 0.0154 | -2.7251
-17.5 | -0.4617 | 0.17115 | 0.0122 | -2.6976
-17 | -0.4882 | 0.15334 | 0.0036 | -3.1838
-16.5 | -0.5013 | 0.14051 | -0.0035 | -3.5677
-16 | -0.4895 | 0.13387 | -0.0072 | -3.6565
-15 | -1.3004 | 0.01805 | -0.0279 | -72.0443
-14.5 | -1.2553 | 0.01629 | -0.0255 | -77.0595
-14 | -1.2065 | 0.01512 | -0.0234 | -79.795
-13 | -1.1064 | 0.01292 | -0.0194 | -85.6347
-12.5 | -1.0539 | 0.01213 | -0.0177 | -86.8838
-12 | -1.0009 | 0.01134 | -0.0161 | -88.2628
-11.5 | -0.9467 | 0.01072 | -0.0147 | -88.3116
-11 | -0.8923 | 0.01006 | -0.0133 | -88.6978
-10.5 | -0.8369 | 0.00961 | -0.0121 | -87.0864
-10 | -0.7809 | 0.0092 | -0.011 | -84.8804
-9.5 | -0.7249 | 0.00886 | -0.01 | -81.8172
-9 | -0.6684 | 0.00852 | -0.009 | -78.4507
-8.5 | -0.6119 | 0.00823 | -0.0081 | -74.3499
-8 | -0.5554 | 0.00791 | -0.0072 | -70.2149
-7.5 | -0.4989 | 0.00759 | -0.0063 | -65.7312
-7 | -0.4427 | 0.00729 | -0.0055 | -60.727
-6.5 | -0.3861 | 0.00704 | -0.0047 | -54.8438
-6 | -0.3295 | 0.00685 | -0.0039 | -48.1022
-5.5 | -0.2729 | 0.00669 | -0.0032 | -40.7922
-5 | -0.2162 | 0.00651 | -0.0025 | -33.2104
-4.5 | -0.1603 | 0.00634 | -0.0018 | -25.2839
-4 | -0.1039 | 0.00619 | -0.0011 | -16.7851
-3.5 | -0.0472 | 0.00608 | -0.0005 | -7.7632
-3 | 0.0091 | 0.00599 | 0.0001 | 1.5192
-2.5 | 0.0655 | 0.00587 | 0.0006 | 11.1584
-2 | 0.1221 | 0.00581 | 0.0011 | 21.0155
-1.5 | 0.1786 | 0.00575 | 0.0015 | 31.0609
-1 | 0.2356 | 0.00567 | 0.0018 | 41.552
-0.5 | 0.2922 | 0.00567 | 0.0021 | 51.5344
0 | 0.3491 | 0.00563 | 0.0024 | 62.0071
0.5 | 0.4062 | 0.0056 | 0.0025 | 72.5357
1 | 0.463 | 0.00563 | 0.0027 | 82.238
1.5 | 0.5202 | 0.00562 | 0.0027 | 92.5623
2 | 0.5773 | 0.00564 | 0.0027 | 102.3582
2.5 | 0.634 | 0.00569 | 0.0027 | 111.4236
3 | 0.6912 | 0.00571 | 0.0026 | 121.0508
3.5 | 0.7481 | 0.00576 | 0.0026 | 129.8785
4 | 0.8045 | 0.00585 | 0.0025 | 137.5214
4.5 | 0.8616 | 0.00589 | 0.0023 | 146.2818
5 | 0.9179 | 0.00599 | 0.0022 | 153.2387
5.5 | 0.974 | 0.0061 | 0.002 | 159.6721
6 | 1.0305 | 0.00615 | 0.0018 | 167.561
6.5 | 1.0664 | 0.00535 | 0.0055 | 199.3271
7 | 1.1162 | 0.00528 | 0.0066 | 211.4015
7.5 | 1.1704 | 0.00537 | 0.0067 | 217.9516
8 | 1.2233 | 0.00557 | 0.0069 | 219.623
8.5 | 1.2778 | 0.0057 | 0.0069 | 224.1754
9 | 1.33 | 0.00592 | 0.0072 | 224.6622
9.5 | 1.383 | 0.00614 | 0.0073 | 225.2443
10 | 1.4356 | 0.00639 | 0.0073 | 224.6635
10.5 | 1.4867 | 0.00667 | 0.0076 | 222.8936
11 | 1.5355 | 0.00712 | 0.0081 | 215.6601
11.5 | 1.5888 | 0.00799 | 0.0071 | 198.8486
12 | 1.6485 | 0.00899 | 0.0043 | 183.3704
12.5 | 1.6982 | 0.01012 | 0.0033 | 167.8063
13 | 1.7392 | 0.0112 | 0.0041 | 155.2857
13.5 | 1.7767 | 0.01278 | 0.0043 | 139.0219
14 | 1.7896 | 0.01599 | 0.0047 | 111.9199
14.5 | 1.7757 | 0.02143 | 0.0057 | 82.8605
15 | 1.765 | 0.02694 | 0.0063 | 65.516
15.5 | 1.7378 | 0.03389 | 0.007 | 51.2777
16 | 1.687 | 0.04335 | 0.0074 | 38.9158
16.5 | 1.6801 | 0.04911 | 0.007 | 34.211
17 | 1.6525 | 0.05729 | 0.0062 | 28.8445
17.5 | 1.6415 | 0.06385 | 0.0052 | 25.7087
18 | 1.6195 | 0.07183 | 0.0038 | 22.5463
18.5 | 1.5923 | 0.08079 | 0.0019 | 19.7091
19 | 1.573 | 0.08894 | -0.0001 | 17.6861

## 141. Re 18M Mach 0.25 (1)
BIGFOIL.COM POLAR EXPORT
Horten 13.00% thick 7.00% camber
Horten 13.00% thick 7.00% camber |  |  |  | Cl Max: | 1.795 | at alpha= | 15.5 | deg
JavaFoil+Calcfoil stall+Eppler ext transition |  |  |  | L/D Max: | 135.922 | at alpha= | 7 | deg
Re: | 18000000 |  |  | Cd Min: | 0.00812 | at alpha= | 6 | deg
Mach: | 0.25 |  |  | Cl=0 at alpha= | -2.6885 | deg
|  |  |  | @ Cl=0.1, Cd= | 0.0086621
|  |  |  | @ Cl=0.4, Cd= | 0.00844
|  |  |  | @ Cl=0.6, Cd= | 0.0090277
alpha (deg) | Cl | Cd | Cm | Cl/Cd
-15 | -0.198 | 0.11633 | 0.001 | -1.704
-14.5 | -0.243 | 0.11083 | 0.002 | -2.193
-14 | -0.281 | 0.10431 | 0.002 | -2.691
-13.5 | -0.314 | 0.09919 | 0.002 | -3.163
-13 | -0.343 | 0.0939 | 0.002 | -3.651
-12.5 | -0.368 | 0.08809 | 0.002 | -4.178
-12 | -0.389 | 0.08289 | 0.003 | -4.698
-11.5 | -0.407 | 0.07771 | 0.003 | -5.234
-11 | -0.42 | 0.07248 | 0.003 | -5.791
-10.5 | -0.428 | 0.06742 | 0.003 | -6.354
-10 | -0.432 | 0.06306 | 0.003 | -6.853
-9.5 | -0.431 | 0.05871 | 0.003 | -7.342
-9 | -0.425 | 0.05489 | 0.004 | -7.742
-8.5 | -0.414 | 0.05132 | 0.004 | -8.067
-8 | -0.398 | 0.04812 | 0.004 | -8.273
-7.5 | -0.378 | 0.04506 | 0.004 | -8.379
-7 | -0.353 | 0.04213 | 0.004 | -8.37
-6.5 | -0.324 | 0.03934 | 0.005 | -8.225
-6 | -0.291 | 0.03685 | 0.005 | -7.885
-5.5 | -0.254 | 0.03424 | 0.005 | -7.427
-5 | -0.215 | 0.0318 | 0.005 | -6.751
-4.5 | -0.172 | 0.02922 | 0.005 | -5.902
-4 | -0.154 | 0.00918 | 0.008 | -16.737
-3.5 | -0.097 | 0.00907 | 0.008 | -10.637
-3 | -0.038 | 0.00893 | 0.008 | -4.204
-2.5 | 0.023 | 0.00878 | 0.008 | 2.604
-2 | 0.084 | 0.00869 | 0.008 | 9.713
-1.5 | 0.147 | 0.00858 | 0.008 | 17.113
-1 | 0.21 | 0.00852 | 0.008 | 24.621
-0.5 | 0.273 | 0.00849 | 0.008 | 32.195
0 | 0.337 | 0.00842 | 0.008 | 40.03
0.5 | 0.4 | 0.00844 | 0.008 | 47.405
1 | 0.463 | 0.00848 | 0.008 | 54.558
1.5 | 0.525 | 0.00911 | 0.008 | 57.659
2 | 0.587 | 0.00912 | 0.008 | 64.402
2.5 | 0.649 | 0.00868 | 0.007 | 74.797
3 | 0.711 | 0.00873 | 0.007 | 81.44
3.5 | 0.772 | 0.00891 | 0.007 | 86.648
4 | 0.833 | 0.00866 | 0.007 | 96.256
4.5 | 0.894 | 0.00849 | 0.007 | 105.342
5 | 0.955 | 0.00843 | 0.006 | 113.251
5.5 | 1.014 | 0.00879 | 0.006 | 115.38
6 | 1.073 | 0.00812 | 0.006 | 132.112
6.5 | 1.13 | 0.00836 | 0.006 | 135.142
7 | 1.184 | 0.00871 | 0.005 | 135.922
7.5 | 1.234 | 0.00918 | 0.005 | 134.397
8 | 1.28 | 0.00992 | 0.005 | 129.094
8.5 | 1.325 | 0.01096 | 0.004 | 120.911
9 | 1.371 | 0.01208 | 0.004 | 113.505
9.5 | 1.417 | 0.01342 | 0.003 | 105.598
10 | 1.463 | 0.01478 | 0.003 | 99.002
10.5 | 1.51 | 0.0163 | 0.003 | 92.59
11 | 1.555 | 0.018 | 0.002 | 86.395
11.5 | 1.6 | 0.01981 | 0.002 | 80.791
12 | 1.644 | 0.02184 | 0.001 | 75.301
12.5 | 1.686 | 0.02418 | 0.001 | 69.725
13 | 1.716 | 0.02706 | 0.001 | 63.427
13.5 | 1.741 | 0.03108 | 0 | 56.018
14 | 1.758 | 0.03674 | 0 | 47.859
14.5 | 1.776 | 0.03993 | -0.001 | 44.472
15 | 1.789 | 0.04311 | -0.001 | 41.491
15.5 | 1.795 | 0.04631 | -0.002 | 38.763
16 | 1.792 | 0.04972 | -0.002 | 36.042
16.5 | 1.782 | 0.05328 | -0.003 | 33.442
17 | 1.764 | 0.05708 | -0.003 | 30.901
17.5 | 1.738 | 0.06101 | -0.004 | 28.482
18 | 1.704 | 0.0653 | -0.004 | 26.09
18.5 | 1.661 | 0.06981 | -0.005 | 23.799
19 | 1.611 | 0.07446 | -0.005 | 21.642
19.5 | 1.551 | 0.07959 | -0.006 | 19.488
20 | 1.479 | 0.08509 | -0.006 | 17.383

## 142. Re 18M Mach 0.25 (2)
BIGFOIL.COM POLAR EXPORT
Horten 13.00% thick 7.00% camber
Horten 13.00% thick 7.00% camber |  |  |  | Cl Max: | 1.8113 | at alpha= | 13 | deg
XFOIL ncrit=9 |  |  |  | L/D Max: | 225.266 | at alpha= | 9.5 | deg
Re: | 18000000 |  |  | Cd Min: | 0.15208 | at alpha= | -15.5 | deg
Mach: | 0.25 |  |  | Cl=0 at alpha= | -3.0971 | deg
|  |  |  | @ Cl=0.1, Cd= | 0.0059195
|  |  |  | @ Cl=0.4, Cd= | 0.00567
|  |  |  | @ Cl=0.6, Cd= | 0.0057189
alpha (deg) | Cl | Cd | Cm | Cl/Cd
-15.5 | -0.3863 | 0.15208 | 0.0012 | -2.5401
-15 | -0.3722 | 0.14524 | -0.0024 | -2.5627
-14.5 | -0.3832 | 0.1323 | -0.0088 | -2.8964
-14 | -0.3701 | 0.1256 | -0.0122 | -2.9467
-13.5 | -0.4066 | 0.10946 | -0.0211 | -3.7146
-13 | -0.4269 | 0.09808 | -0.0276 | -4.3526
-12.5 | -0.4154 | 0.09261 | -0.0302 | -4.4855
-12 | -0.4572 | 0.0803 | -0.0377 | -5.6936
-11.5 | -0.4922 | 0.07217 | -0.0431 | -6.82
-11 | -0.5866 | 0.06175 | -0.0388 | -9.4996
-10.5 | -0.8882 | 0.01302 | -0.0235 | -68.2181
-10 | -0.8317 | 0.01147 | -0.0209 | -72.5109
-9.5 | -0.7723 | 0.01049 | -0.0186 | -73.6225
-9 | -0.7116 | 0.00971 | -0.0166 | -73.2853
-8.5 | -0.6504 | 0.00914 | -0.0148 | -71.1597
-8 | -0.5889 | 0.00866 | -0.0132 | -68.0023
-7.5 | -0.5275 | 0.00827 | -0.0117 | -63.7848
-7 | -0.4664 | 0.00788 | -0.0103 | -59.1878
-6.5 | -0.4056 | 0.00748 | -0.0089 | -54.2246
-6 | -0.3455 | 0.00717 | -0.0077 | -48.1869
-5.5 | -0.2852 | 0.00691 | -0.0065 | -41.2735
-5 | -0.2252 | 0.00672 | -0.0054 | -33.5119
-4.5 | -0.1656 | 0.00655 | -0.0043 | -25.2824
-4 | -0.1065 | 0.00632 | -0.0033 | -16.8513
-3.5 | -0.0477 | 0.00619 | -0.0023 | -7.706
-3 | 0.0115 | 0.00608 | -0.0015 | 1.8914
-2.5 | 0.0705 | 0.00596 | -0.0007 | 11.8289
-2 | 0.1288 | 0.00588 | 0.0001 | 21.9048
-1.5 | 0.1881 | 0.00581 | 0.0006 | 32.3752
-1 | 0.2469 | 0.00573 | 0.0012 | 43.089
-0.5 | 0.3057 | 0.00573 | 0.0016 | 53.3508
0 | 0.3649 | 0.00567 | 0.002 | 64.3563
0.5 | 0.4239 | 0.00567 | 0.0023 | 74.7619
1 | 0.4829 | 0.00569 | 0.0026 | 84.8682
1.5 | 0.5424 | 0.00567 | 0.0027 | 95.6614
2 | 0.6013 | 0.00572 | 0.0028 | 105.1224
2.5 | 0.6604 | 0.00576 | 0.0029 | 114.6528
3 | 0.72 | 0.00578 | 0.0029 | 124.5675
3.5 | 0.7787 | 0.00587 | 0.003 | 132.6576
4 | 0.8379 | 0.00593 | 0.0029 | 141.2985
4.5 | 0.8971 | 0.006 | 0.0028 | 149.5167
5 | 0.9554 | 0.00613 | 0.0029 | 155.8564
5.5 | 1.0147 | 0.0062 | 0.0028 | 163.6613
6 | 1.0731 | 0.00631 | 0.0028 | 170.0634
6.5 | 1.111 | 0.00557 | 0.0067 | 199.4614
7 | 1.1627 | 0.00544 | 0.0081 | 213.7316
7.5 | 1.2183 | 0.0056 | 0.0086 | 217.5536
8 | 1.2744 | 0.00579 | 0.009 | 220.1036
8.5 | 1.3315 | 0.00594 | 0.0093 | 224.1582
9 | 1.3853 | 0.0062 | 0.0101 | 223.4355
9.5 | 1.4417 | 0.0064 | 0.0104 | 225.2656
10 | 1.4954 | 0.00672 | 0.0111 | 222.5298
10.5 | 1.5501 | 0.007 | 0.0117 | 221.4429
11 | 1.604 | 0.00742 | 0.0122 | 216.1725
11.5 | 1.6692 | 0.00817 | 0.0099 | 204.3084
12 | 1.7308 | 0.00936 | 0.0076 | 184.9145
12.5 | 1.7719 | 0.01071 | 0.009 | 165.4435
13 | 1.8113 | 0.01239 | 0.0097 | 146.1905
14.5 | 1.7663 | 0.03056 | 0.0106 | 57.7978
15 | 1.7456 | 0.03684 | 0.0116 | 47.3833
15.5 | 1.6898 | 0.0467 | 0.0118 | 36.1842
16 | 1.6413 | 0.05665 | 0.0111 | 28.9726
16.5 | 1.6257 | 0.06369 | 0.0102 | 25.5252
17 | 1.5957 | 0.0725 | 0.0088 | 22.0097
17.5 | 1.5698 | 0.08117 | 0.007 | 19.3397
18 | 1.5433 | 0.09014 | 0.0048 | 17.1211

## 143. Re 18M Mach 0.50 (1)
BIGFOIL.COM POLAR EXPORT
Horten 13.00% thick 7.00% camber
Horten 13.00% thick 7.00% camber |  |  |  | Cl Max: | 1.727 | at alpha= | 12.5 | deg
JavaFoil+Calcfoil stall+Eppler ext transition |  |  |  | L/D Max: | 97.588 | at alpha= | 4.5 | deg
Re: | 18000000 |  |  | Cd Min: | 0.00841 | at alpha= | 2.5 | deg
Mach: | 0.5 |  |  | Cl=0 at alpha= | -2.6923 | deg
|  |  |  | @ Cl=0.1, Cd= | 0.0089519
|  |  |  | @ Cl=0.4, Cd= | 0.0088611
|  |  |  | @ Cl=0.6, Cd= | 0.0086513
alpha (deg) | Cl | Cd | Cm | Cl/Cd
-20 | -0.939 | 0.16737 | -0.001 | -5.61
-19.5 | -0.913 | 0.15499 | -0.001 | -5.894
-19 | -0.888 | 0.14487 | -0.001 | -6.129
-18.5 | -0.862 | 0.1354 | 0 | -6.368
-18 | -0.833 | 0.14783 | 0 | -5.633
-17.5 | -0.807 | 0.13402 | 0 | -6.021
-17 | -0.781 | 0.12417 | 0.001 | -6.291
-16.5 | -0.755 | 0.11544 | 0.001 | -6.542
-16 | -0.726 | 0.12305 | 0.001 | -5.903
-15.5 | -0.7 | 0.11179 | 0.002 | -6.261
-15 | -0.674 | 0.10272 | 0.002 | -6.562
-14.5 | -0.648 | 0.09507 | 0.002 | -6.815
-14 | -0.619 | 0.09858 | 0.002 | -6.282
-13.5 | -0.592 | 0.09293 | 0.002 | -6.373
-13 | -0.566 | 0.08237 | 0.003 | -6.877
-12.5 | -0.54 | 0.07604 | 0.003 | -7.104
-12 | -0.512 | 0.07624 | 0.003 | -6.712
-11.5 | -0.484 | 0.07229 | 0.003 | -6.702
-11 | -0.459 | 0.06342 | 0.004 | -7.239
-10.5 | -0.433 | 0.05837 | 0.004 | -7.417
-10 | -0.403 | 0.06097 | 0.004 | -6.61
-9.5 | -0.376 | 0.05663 | 0.004 | -6.642
-9 | -0.35 | 0.05161 | 0.004 | -6.778
-8.5 | -0.321 | 0.05283 | 0.004 | -6.074
-8 | -0.294 | 0.04946 | 0.004 | -5.937
-7.5 | -0.266 | 0.04843 | 0.004 | -5.491
-7 | -0.238 | 0.04566 | 0.004 | -5.222
-6.5 | -0.211 | 0.04259 | 0.005 | -4.959
-6 | -0.183 | 0.04237 | 0.005 | -4.322
-5.5 | -0.156 | 0.0395 | 0.005 | -3.944
-5 | -0.128 | 0.03907 | 0.005 | -3.274
-4.5 | -0.1 | 0.03839 | 0.005 | -2.61
-4 | -0.115 | 0.03511 | 0.005 | -3.278
-3.5 | -0.079 | 0.03198 | 0.005 | -2.47
-3 | -0.032 | 0.02962 | 0.006 | -1.086
-2.5 | 0.02 | 0.02733 | 0.006 | 0.739
-2 | 0.092 | 0.00888 | 0.009 | 10.357
-1.5 | 0.161 | 0.0095 | 0.009 | 16.992
-1 | 0.232 | 0.00888 | 0.009 | 26.124
-0.5 | 0.303 | 0.00884 | 0.009 | 34.296
0 | 0.375 | 0.00884 | 0.009 | 42.375
0.5 | 0.446 | 0.0089 | 0.009 | 50.117
1 | 0.515 | 0.00859 | 0.009 | 59.985
1.5 | 0.584 | 0.0087 | 0.009 | 67.131
2 | 0.653 | 0.00849 | 0.009 | 76.872
2.5 | 0.721 | 0.00841 | 0.008 | 85.655
3 | 0.788 | 0.00861 | 0.008 | 91.517
3.5 | 0.853 | 0.0093 | 0.008 | 91.718
4 | 0.917 | 0.00956 | 0.008 | 95.884
4.5 | 0.975 | 0.00999 | 0.007 | 97.588
5 | 1.028 | 0.01074 | 0.007 | 95.734
5.5 | 1.081 | 0.01161 | 0.007 | 93.137
6 | 1.135 | 0.01306 | 0.006 | 86.85
6.5 | 1.189 | 0.013 | 0.006 | 91.476
7 | 1.243 | 0.01424 | 0.006 | 87.27
7.5 | 1.296 | 0.01549 | 0.005 | 83.64
8 | 1.348 | 0.01687 | 0.005 | 79.892
8.5 | 1.399 | 0.01848 | 0.004 | 75.684
9 | 1.449 | 0.02023 | 0.004 | 71.609
9.5 | 1.497 | 0.02224 | 0.004 | 67.283
10 | 1.543 | 0.02452 | 0.003 | 62.93
10.5 | 1.587 | 0.02698 | 0.003 | 58.828
11 | 1.629 | 0.02987 | 0.002 | 54.523
11.5 | 1.667 | 0.03317 | 0.002 | 50.252
12 | 1.702 | 0.03705 | 0.002 | 45.926
12.5 | 1.727 | 0.0419 | 0.001 | 41.217
13 | 1.694 | 0.05594 | 0.001 | 30.286
13.5 | 1.625 | 0.06412 | 0 | 25.342
14 | 1.37 | 0.07373 | 0 | 18.582
14.5 | 1.043 | 0.08089 | -0.001 | 12.893
15 | 1.069 | 0.0883 | -0.001 | 12.112
15.5 | 1.093 | 0.10186 | -0.002 | 10.734
16 | 1.113 | 0.12368 | -0.002 | 9
16.5 | 1.126 | 0.15702 | -0.003 | 7.174
17 | 1.145 | 0.18303 | -0.003 | 6.257
17.5 | 1.167 | 0.20606 | -0.004 | 5.662

## 144. Re 18M Mach 0.50 (2)
BIGFOIL.COM POLAR EXPORT
Horten 13.00% thick 7.00% camber
Horten 13.00% thick 7.00% camber |  |  |  | Cl Max: | 2.0417 | at alpha= | 12 | deg
XFOIL ncrit=9 |  |  |  | L/D Max: | 215.469 | at alpha= | 7.5 | deg
Re: | 18000000 |  |  | Cd Min: | 0.23889 | at alpha= | -20 | deg
Mach: | 0.5 |  |  | Cl=0 at alpha= | -3.1508 | deg
|  |  |  | @ Cl=0.1, Cd= | 0.0064136
|  |  |  | @ Cl=0.4, Cd= | 0.00598
|  |  |  | @ Cl=0.6, Cd= | 0.0059863
alpha (deg) | Cl | Cd | Cm | Cl/Cd
-20 | -0.5535 | 0.23889 | 0.0465 | -2.317
-19.5 | -0.5307 | 0.23196 | 0.0424 | -2.2879
-19 | -0.51 | 0.22379 | 0.0381 | -2.2789
-18.5 | -0.4897 | 0.21558 | 0.0338 | -2.2715
-18 | -0.4681 | 0.20812 | 0.0297 | -2.2492
-17.5 | -0.4444 | 0.20149 | 0.0258 | -2.2056
-17 | -0.4199 | 0.19513 | 0.022 | -2.1519
-16.5 | -0.3982 | 0.18781 | 0.0181 | -2.1202
-16 | -0.3739 | 0.18149 | 0.0143 | -2.0602
-15.5 | -0.3527 | 0.174 | 0.0104 | -2.027
-15 | -0.3371 | 0.16492 | 0.0061 | -2.044
-14.5 | -0.3134 | 0.15853 | 0.0025 | -1.9769
-14 | -0.2936 | 0.15115 | -0.0014 | -1.9424
-13.5 | -0.2689 | 0.14531 | -0.0046 | -1.8505
-13 | -0.2531 | 0.13729 | -0.0086 | -1.8435
-12.5 | -0.2334 | 0.13035 | -0.0122 | -1.7906
-12 | -0.2161 | 0.12312 | -0.0158 | -1.7552
-11.5 | -0.2065 | 0.11461 | -0.02 | -1.8018
-11 | -0.1854 | 0.10881 | -0.0228 | -1.7039
-10.5 | -0.1652 | 0.10301 | -0.0257 | -1.6037
-10 | -0.1492 | 0.09674 | -0.0286 | -1.5423
-9.5 | -0.1427 | 0.08929 | -0.0321 | -1.5982
-9 | -0.1388 | 0.08214 | -0.0354 | -1.6898
-8.5 | -0.1322 | 0.07595 | -0.0381 | -1.7406
-8 | -0.1431 | 0.06904 | -0.0423 | -2.0727
-7.5 | -0.1602 | 0.0642 | -0.0405 | -2.4953
-7 | -0.1846 | 0.05709 | -0.039 | -3.2335
-6.5 | -0.1759 | 0.05127 | -0.0378 | -3.4309
-6 | -0.1612 | 0.04516 | -0.0358 | -3.5695
-5.5 | -0.1579 | 0.03652 | -0.0323 | -4.3237
-5 | -0.1568 | 0.02693 | -0.0265 | -5.8225
-4.5 | -0.1494 | 0.01782 | -0.0196 | -8.3838
-4 | -0.1262 | 0.00817 | -0.0155 | -15.4468
-3.5 | -0.0507 | 0.00711 | -0.013 | -7.1308
-3 | 0.0219 | 0.00668 | -0.0104 | 3.2784
-2.5 | 0.0932 | 0.00643 | -0.0081 | 14.4946
-2 | 0.1639 | 0.00626 | -0.006 | 26.1821
-1.5 | 0.2325 | 0.00615 | -0.004 | 37.8049
-1 | 0.3019 | 0.00605 | -0.0024 | 49.9008
-0.5 | 0.3709 | 0.00598 | -0.001 | 62.0234
0 | 0.4394 | 0.00598 | 0.0002 | 73.4783
0.5 | 0.5086 | 0.00594 | 0.0012 | 85.6229
1 | 0.5775 | 0.00597 | 0.0021 | 96.7337
1.5 | 0.6464 | 0.00602 | 0.0028 | 107.3754
2 | 0.7162 | 0.00605 | 0.0034 | 118.3802
2.5 | 0.7852 | 0.00614 | 0.0041 | 127.8827
3 | 0.8549 | 0.00623 | 0.0047 | 137.2231
3.5 | 0.9251 | 0.00631 | 0.0052 | 146.6086
4 | 0.9943 | 0.00648 | 0.0059 | 153.4414
4.5 | 1.0652 | 0.00659 | 0.0064 | 161.6388
5 | 1.1354 | 0.00676 | 0.0071 | 167.9586
5.5 | 1.205 | 0.00698 | 0.0081 | 172.6361
6 | 1.2766 | 0.00712 | 0.0089 | 179.2978
6.5 | 1.3452 | 0.00737 | 0.0102 | 182.5237
7 | 1.3787 | 0.00654 | 0.018 | 210.8104
7.5 | 1.4458 | 0.00671 | 0.0201 | 215.4694
8 | 1.5095 | 0.00709 | 0.0227 | 212.9055
8.5 | 1.5738 | 0.00739 | 0.0256 | 212.9635
9 | 1.6363 | 0.00773 | 0.029 | 211.6818
9.5 | 1.6928 | 0.0083 | 0.0331 | 203.9518
10 | 1.7807 | 0.00884 | 0.0321 | 201.4367
10.5 | 1.876 | 0.00987 | 0.0292 | 190.0709
11 | 1.9625 | 0.01079 | 0.0284 | 181.8814
11.5 | 2 | 0.01362 | 0.0298 | 146.8429
12 | 2.0417 | 0.01841 | 0.0266 | 110.9017
12.5 | 2.0123 | 0.02655 | 0.0253 | 75.7928
13 | 1.9566 | 0.03424 | 0.0282 | 57.1437
13.5 | 1.9002 | 0.04203 | 0.0308 | 45.2106
14 | 1.8396 | 0.05096 | 0.0316 | 36.0989
14.5 | 1.7711 | 0.06111 | 0.0308 | 28.9822
15 | 1.7269 | 0.0701 | 0.0296 | 24.6348
15.5 | 1.6973 | 0.07838 | 0.0282 | 21.6548
16 | 1.6276 | 0.09041 | 0.0245 | 18.0024
16.5 | 1.5794 | 0.10117 | 0.0209 | 15.6113
17 | 1.557 | 0.11 | 0.018 | 14.1545

## 145. Re 20M Mach 0.00 (1)
BIGFOIL.COM POLAR EXPORT
Horten 13.00% thick 7.00% camber
Horten 13.00% thick 7.00% camber |  |  |  | Cl Max: | 1.834 | at alpha= | 17 | deg
JavaFoil+Calcfoil stall+Eppler ext transition |  |  |  | L/D Max: | 145.081 | at alpha= | 7.5 | deg
Re: | 20000000 |  |  | Cd Min: | 0.00762 | at alpha= | 6.5 | deg
Mach: | 0 |  |  | Cl=0 at alpha= | -2.6864 | deg
|  |  |  | @ Cl=0.1, Cd= | 0.0083152
|  |  |  | @ Cl=0.4, Cd= | 0.00872
|  |  |  | @ Cl=0.6, Cd= | 0.0087248
alpha (deg) | Cl | Cd | Cm | Cl/Cd
-18.5 | -0.494 | 0.14544 | 0 | -3.393
-18 | -0.505 | 0.13889 | 0 | -3.634
-17.5 | -0.516 | 0.13303 | 0 | -3.876
-17 | -0.526 | 0.12615 | 0.001 | -4.17
-16.5 | -0.536 | 0.1204 | 0.001 | -4.45
-16 | -0.545 | 0.11439 | 0.001 | -4.76
-15.5 | -0.551 | 0.10848 | 0.001 | -5.081
-15 | -0.557 | 0.10287 | 0.001 | -5.413
-14.5 | -0.561 | 0.09746 | 0.002 | -5.757
-14 | -0.564 | 0.09233 | 0.002 | -6.108
-13.5 | -0.565 | 0.08718 | 0.002 | -6.483
-13 | -0.565 | 0.08237 | 0.002 | -6.855
-12.5 | -0.562 | 0.07784 | 0.003 | -7.22
-12 | -0.557 | 0.07349 | 0.003 | -7.582
-11.5 | -0.55 | 0.06913 | 0.003 | -7.96
-11 | -0.541 | 0.06493 | 0.003 | -8.328
-10.5 | -0.529 | 0.06128 | 0.003 | -8.625
-10 | -0.514 | 0.05766 | 0.003 | -8.908
-9.5 | -0.496 | 0.05424 | 0.004 | -9.145
-9 | -0.475 | 0.05093 | 0.004 | -9.337
-8.5 | -0.452 | 0.04787 | 0.004 | -9.444
-8 | -0.426 | 0.04494 | 0.004 | -9.478
-7.5 | -0.397 | 0.04217 | 0.004 | -9.412
-7 | -0.365 | 0.03944 | 0.004 | -9.262
-6.5 | -0.331 | 0.03691 | 0.005 | -8.97
-6 | -0.295 | 0.03419 | 0.005 | -8.62
-5.5 | -0.256 | 0.03138 | 0.005 | -8.166
-5 | -0.217 | 0.02726 | 0.005 | -7.952
-4.5 | -0.206 | 0.00901 | 0.008 | -22.849
-4 | -0.151 | 0.00887 | 0.008 | -17.019
-3.5 | -0.094 | 0.00873 | 0.008 | -10.824
-3 | -0.037 | 0.00856 | 0.008 | -4.283
-2.5 | 0.022 | 0.00849 | 0.008 | 2.624
-2 | 0.082 | 0.00833 | 0.008 | 9.856
-1.5 | 0.143 | 0.00828 | 0.008 | 17.224
-1 | 0.204 | 0.00821 | 0.008 | 24.793
-0.5 | 0.265 | 0.0082 | 0.008 | 32.327
0 | 0.327 | 0.00877 | 0.008 | 37.22
0.5 | 0.388 | 0.00873 | 0.008 | 44.415
1 | 0.448 | 0.00868 | 0.008 | 51.665
1.5 | 0.509 | 0.00872 | 0.008 | 58.356
2 | 0.569 | 0.00873 | 0.007 | 65.194
2.5 | 0.629 | 0.00872 | 0.007 | 72.158
3 | 0.689 | 0.00884 | 0.007 | 77.967
3.5 | 0.749 | 0.00895 | 0.007 | 83.688
4 | 0.809 | 0.0086 | 0.007 | 94.069
4.5 | 0.868 | 0.00878 | 0.006 | 98.838
5 | 0.927 | 0.00895 | 0.006 | 103.516
5.5 | 0.985 | 0.00966 | 0.006 | 101.983
6 | 1.043 | 0.00942 | 0.006 | 110.736
6.5 | 1.101 | 0.00762 | 0.005 | 144.404
7 | 1.157 | 0.00813 | 0.005 | 142.26
7.5 | 1.211 | 0.00835 | 0.005 | 145.081
8 | 1.263 | 0.00874 | 0.005 | 144.531
8.5 | 1.311 | 0.00923 | 0.004 | 141.956
9 | 1.354 | 0.01012 | 0.004 | 133.811
9.5 | 1.398 | 0.01115 | 0.003 | 125.392
10 | 1.441 | 0.01241 | 0.003 | 116.098
10.5 | 1.485 | 0.01379 | 0.003 | 107.658
11 | 1.529 | 0.01529 | 0.002 | 100.027
11.5 | 1.573 | 0.01698 | 0.002 | 92.618
12 | 1.616 | 0.01884 | 0.001 | 85.805
12.5 | 1.658 | 0.02094 | 0.001 | 79.182
13 | 1.691 | 0.02354 | 0.001 | 71.818
13.5 | 1.719 | 0.02718 | 0 | 63.244
14 | 1.743 | 0.0313 | 0 | 55.697
14.5 | 1.768 | 0.03413 | -0.001 | 51.81
15 | 1.791 | 0.0368 | -0.001 | 48.662
15.5 | 1.809 | 0.03942 | -0.002 | 45.893
16 | 1.822 | 0.04223 | -0.002 | 43.14
16.5 | 1.83 | 0.0451 | -0.003 | 40.576
17 | 1.834 | 0.0481 | -0.003 | 38.129
17.5 | 1.834 | 0.05122 | -0.004 | 35.8
18 | 1.829 | 0.05452 | -0.004 | 33.545
18.5 | 1.82 | 0.058 | -0.005 | 31.372
19 | 1.806 | 0.06157 | -0.005 | 29.335
19.5 | 1.787 | 0.06524 | -0.006 | 27.395
20 | 1.762 | 0.06921 | -0.006 | 25.458

## 146. Re 20M Mach 0.00 (2)
BIGFOIL.COM POLAR EXPORT
Horten 13.00% thick 7.00% camber
Horten 13.00% thick 7.00% camber |  |  |  | Cl Max: | 1.777 | at alpha= | 14 | deg
XFOIL ncrit=9 |  |  |  | L/D Max: | 229.432 | at alpha= | 9.5 | deg
Re: | 20000000 |  |  | Cd Min: | 0.08357 | at alpha= | 19 | deg
Mach: | 0 |  |  | Cl=0 at alpha= | -3.0703 | deg
|  |  |  | @ Cl=0.1, Cd= | 0.0057378
|  |  |  | @ Cl=0.4, Cd= | 0.00553
|  |  |  | @ Cl=0.6, Cd= | 0.0055794
alpha (deg) | Cl | Cd | Cm | Cl/Cd
-17 | -1.4784 | 0.01956 | -0.0312 | -75.5828
-16.5 | -1.4366 | 0.01795 | -0.0288 | -80.0334
-16 | -1.3919 | 0.01671 | -0.0265 | -83.2974
-15.5 | -1.3451 | 0.01569 | -0.0245 | -85.7298
-15 | -1.2971 | 0.01481 | -0.0226 | -87.5827
-14.5 | -1.2478 | 0.01398 | -0.0208 | -89.2561
-14 | -1.1976 | 0.01329 | -0.0192 | -90.1129
-13.5 | -1.1466 | 0.01259 | -0.0176 | -91.0723
-13 | -1.0961 | 0.01173 | -0.016 | -93.4442
-12.5 | -1.0435 | 0.01114 | -0.0147 | -93.6715
-12 | -0.9909 | 0.01053 | -0.0134 | -94.1026
-11.5 | -0.9371 | 0.01002 | -0.0123 | -93.523
-11 | -0.8833 | 0.00951 | -0.0112 | -92.8812
-10.5 | -0.8286 | 0.00914 | -0.0102 | -90.6565
-10 | -0.7735 | 0.0088 | -0.0092 | -87.8977
-9.5 | -0.7182 | 0.00849 | -0.0083 | -84.5936
-9 | -0.6626 | 0.00819 | -0.0075 | -80.9035
-8 | -0.5512 | 0.00764 | -0.006 | -72.1466
-7.5 | -0.4955 | 0.00737 | -0.0052 | -67.232
-7 | -0.4399 | 0.00708 | -0.0044 | -62.1328
-6.5 | -0.384 | 0.00685 | -0.0037 | -56.0584
-6 | -0.3281 | 0.00669 | -0.003 | -49.0433
-5.5 | -0.2719 | 0.00653 | -0.0024 | -41.6386
-5 | -0.2159 | 0.00638 | -0.0018 | -33.8401
-4.5 | -0.1604 | 0.00621 | -0.0011 | -25.8293
-4 | -0.1044 | 0.00606 | -0.0005 | -17.2277
-3.5 | -0.0483 | 0.00598 | 0 | -8.0769
-3 | 0.0079 | 0.00588 | 0.0005 | 1.3435
-2.5 | 0.0639 | 0.00577 | 0.001 | 11.0745
-2 | 0.12 | 0.00572 | 0.0014 | 20.979
-1.5 | 0.1765 | 0.00565 | 0.0017 | 31.2389
-1 | 0.2329 | 0.00559 | 0.0021 | 41.6637
-0.5 | 0.2893 | 0.00558 | 0.0023 | 51.8459
0 | 0.346 | 0.00553 | 0.0025 | 62.5678
0.5 | 0.4025 | 0.00553 | 0.0027 | 72.7848
1 | 0.4591 | 0.00554 | 0.0028 | 82.87
1.5 | 0.5161 | 0.00553 | 0.0028 | 93.3273
2 | 0.5725 | 0.00556 | 0.0028 | 102.9676
2.5 | 0.6291 | 0.0056 | 0.0028 | 112.3393
3 | 0.6861 | 0.00561 | 0.0026 | 122.2995
3.5 | 0.7422 | 0.0057 | 0.0026 | 130.2105
4 | 0.7988 | 0.00575 | 0.0024 | 138.9217
4.5 | 0.8553 | 0.0058 | 0.0022 | 147.4655
5 | 0.911 | 0.00591 | 0.0021 | 154.1455
5.5 | 0.9672 | 0.00597 | 0.0018 | 162.0101
6 | 1.0229 | 0.00606 | 0.0016 | 168.7954
6.5 | 1.0647 | 0.00552 | 0.004 | 192.8804
7 | 1.1101 | 0.0052 | 0.0059 | 213.4808
7.5 | 1.1625 | 0.00532 | 0.0062 | 218.515
8 | 1.2161 | 0.00548 | 0.0062 | 221.9161
8.5 | 1.2698 | 0.0056 | 0.0062 | 226.75
9 | 1.3211 | 0.00584 | 0.0065 | 226.2158
9.5 | 1.3743 | 0.00599 | 0.0064 | 229.4324
10 | 1.4254 | 0.00631 | 0.0066 | 225.8954
10.5 | 1.4771 | 0.00652 | 0.0066 | 226.5491
11 | 1.5233 | 0.00701 | 0.0075 | 217.3039
11.5 | 1.5693 | 0.00803 | 0.0077 | 195.4296
12 | 1.6297 | 0.00892 | 0.0046 | 182.7018
12.5 | 1.682 | 0.01002 | 0.003 | 167.8643
13 | 1.7198 | 0.01123 | 0.004 | 153.1434
13.5 | 1.7591 | 0.01267 | 0.004 | 138.8398
14 | 1.777 | 0.01514 | 0.0051 | 117.3712
14.5 | 1.7705 | 0.02025 | 0.005 | 87.4321
15 | 1.7705 | 0.02481 | 0.0054 | 71.3624
15.5 | 1.7519 | 0.03101 | 0.0059 | 56.4947
16 | 1.7102 | 0.03937 | 0.0066 | 43.4392
16.5 | 1.6995 | 0.04538 | 0.0063 | 37.4504
17.5 | 1.6641 | 0.05954 | 0.0048 | 27.9493
18 | 1.6463 | 0.06693 | 0.0036 | 24.5973
18.5 | 1.6165 | 0.07602 | 0.0018 | 21.2641
19 | 1.6009 | 0.08357 | 0 | 19.1564

## 147. Re 20M Mach 0.10 (1)
BIGFOIL.COM POLAR EXPORT
Horten 13.00% thick 7.00% camber
Horten 13.00% thick 7.00% camber |  |  |  | Cl Max: | 1.827 | at alpha= | 17 | deg
JavaFoil+Calcfoil stall+Eppler ext transition |  |  |  | L/D Max: | 147.898 | at alpha= | 6.5 | deg
Re: | 20000000 |  |  | Cd Min: | 0.00747 | at alpha= | 6.5 | deg
Mach: | 0.1 |  |  | Cl=0 at alpha= | -2.6864 | deg
|  |  |  | @ Cl=0.1, Cd= | 0.0083734
|  |  |  | @ Cl=0.4, Cd= | 0.0087785
|  |  |  | @ Cl=0.6, Cd= | 0.008806
alpha (deg) | Cl | Cd | Cm | Cl/Cd
-18 | -0.456 | 0.14243 | 0 | -3.205
-17.5 | -0.47 | 0.13547 | 0 | -3.467
-17 | -0.482 | 0.12973 | 0.001 | -3.719
-16.5 | -0.495 | 0.12299 | 0.001 | -4.022
-16 | -0.506 | 0.11682 | 0.001 | -4.333
-15.5 | -0.515 | 0.11116 | 0.001 | -4.637
-15 | -0.524 | 0.10507 | 0.001 | -4.985
-14.5 | -0.531 | 0.09924 | 0.002 | -5.348
-14 | -0.536 | 0.09419 | 0.002 | -5.694
-13.5 | -0.54 | 0.0888 | 0.002 | -6.084
-13 | -0.542 | 0.08373 | 0.002 | -6.477
-12.5 | -0.542 | 0.07874 | 0.002 | -6.889
-12 | -0.54 | 0.07444 | 0.003 | -7.256
-11.5 | -0.535 | 0.07007 | 0.003 | -7.641
-11 | -0.528 | 0.06585 | 0.003 | -8.022
-10.5 | -0.518 | 0.06188 | 0.003 | -8.373
-10 | -0.505 | 0.0582 | 0.003 | -8.68
-9.5 | -0.489 | 0.05475 | 0.004 | -8.935
-9 | -0.47 | 0.0514 | 0.004 | -9.149
-8.5 | -0.448 | 0.04836 | 0.004 | -9.265
-8 | -0.423 | 0.04546 | 0.004 | -9.304
-7.5 | -0.395 | 0.04253 | 0.004 | -9.287
-7 | -0.364 | 0.03975 | 0.004 | -9.161
-6.5 | -0.33 | 0.03728 | 0.005 | -8.863
-6 | -0.294 | 0.03465 | 0.005 | -8.496
-5.5 | -0.256 | 0.03193 | 0.005 | -8.017
-5 | -0.216 | 0.02886 | 0.005 | -7.472
-4.5 | -0.206 | 0.0091 | 0.008 | -22.686
-4 | -0.151 | 0.0089 | 0.008 | -17.002
-3.5 | -0.095 | 0.00881 | 0.008 | -10.754
-3 | -0.037 | 0.00864 | 0.008 | -4.26
-2.5 | 0.022 | 0.00852 | 0.008 | 2.625
-2 | 0.082 | 0.0084 | 0.008 | 9.814
-1.5 | 0.143 | 0.00831 | 0.008 | 17.244
-1 | 0.205 | 0.00827 | 0.008 | 24.726
-0.5 | 0.266 | 0.00818 | 0.008 | 32.537
0 | 0.328 | 0.00821 | 0.008 | 39.96
0.5 | 0.39 | 0.00879 | 0.008 | 44.337
1 | 0.451 | 0.00872 | 0.008 | 51.701
1.5 | 0.511 | 0.00878 | 0.008 | 58.244
2 | 0.572 | 0.00882 | 0.007 | 64.852
2.5 | 0.632 | 0.00879 | 0.007 | 71.899
3 | 0.693 | 0.0089 | 0.007 | 77.82
3.5 | 0.753 | 0.00853 | 0.007 | 88.266
4 | 0.812 | 0.00864 | 0.007 | 94.039
4.5 | 0.872 | 0.00883 | 0.007 | 98.731
5 | 0.931 | 0.00903 | 0.006 | 103.152
5.5 | 0.99 | 0.00889 | 0.006 | 111.305
6 | 1.048 | 0.0095 | 0.006 | 110.282
6.5 | 1.105 | 0.00747 | 0.006 | 147.898
7 | 1.161 | 0.00821 | 0.005 | 141.513
7.5 | 1.216 | 0.00844 | 0.005 | 144.039
8 | 1.266 | 0.00886 | 0.005 | 142.887
8.5 | 1.314 | 0.00943 | 0.004 | 139.222
9 | 1.357 | 0.01039 | 0.004 | 130.543
9.5 | 1.401 | 0.01148 | 0.003 | 122.025
10 | 1.444 | 0.0128 | 0.003 | 112.872
10.5 | 1.489 | 0.01418 | 0.003 | 104.991
11 | 1.533 | 0.01569 | 0.002 | 97.718
11.5 | 1.577 | 0.01741 | 0.002 | 90.619
12 | 1.621 | 0.01929 | 0.001 | 83.991
12.5 | 1.662 | 0.02143 | 0.001 | 77.588
13 | 1.695 | 0.02411 | 0.001 | 70.293
13.5 | 1.722 | 0.02798 | 0 | 61.554
14 | 1.747 | 0.03203 | 0 | 54.534
14.5 | 1.771 | 0.03488 | -0.001 | 50.756
15 | 1.792 | 0.03759 | -0.001 | 47.661
15.5 | 1.809 | 0.04032 | -0.002 | 44.865
16 | 1.82 | 0.04318 | -0.002 | 42.143
16.5 | 1.826 | 0.04611 | -0.003 | 39.599
17 | 1.827 | 0.04921 | -0.003 | 37.135
17.5 | 1.824 | 0.05246 | -0.004 | 34.765
18 | 1.816 | 0.05585 | -0.004 | 32.517
18.5 | 1.803 | 0.05942 | -0.005 | 30.349
19 | 1.786 | 0.06314 | -0.005 | 28.286
19.5 | 1.763 | 0.06702 | -0.006 | 26.298
20 | 1.733 | 0.07098 | -0.006 | 24.41

## 148. Re 20M Mach 0.10 (2)
BIGFOIL.COM POLAR EXPORT
Horten 13.00% thick 7.00% camber
Horten 13.00% thick 7.00% camber |  |  |  | Cl Max: | 1.7846 | at alpha= | 14 | deg
XFOIL ncrit=9 |  |  |  | L/D Max: | 229.272 | at alpha= | 9.5 | deg
Re: | 20000000 |  |  | Cd Min: | 0.19283 | at alpha= | -19.5 | deg
Mach: | 0.1 |  |  | Cl=0 at alpha= | -3.0739 | deg
|  |  |  | @ Cl=0.1, Cd= | 0.0057488
|  |  |  | @ Cl=0.4, Cd= | 0.00554
|  |  |  | @ Cl=0.6, Cd= | 0.0055922
alpha (deg) | Cl | Cd | Cm | Cl/Cd
-19.5 | -0.5337 | 0.19283 | 0.0253 | -2.7677
-19 | -0.5176 | 0.1869 | 0.0217 | -2.7694
-18.5 | -0.4997 | 0.18133 | 0.0183 | -2.7557
-18 | -0.4817 | 0.17581 | 0.015 | -2.7399
-17.5 | -0.4625 | 0.17062 | 0.0118 | -2.7107
-15.5 | -1.354 | 0.01833 | -0.0297 | -73.868
-15 | -1.3094 | 0.01664 | -0.0272 | -78.6899
-14.5 | -1.2615 | 0.01536 | -0.0249 | -82.1289
-14 | -1.2115 | 0.01439 | -0.0229 | -84.1904
-13.5 | -1.1606 | 0.01346 | -0.0209 | -86.2259
-13 | -1.1087 | 0.01264 | -0.0191 | -87.7136
-12.5 | -1.0558 | 0.01189 | -0.0174 | -88.7973
-12 | -1.0028 | 0.01114 | -0.0158 | -90.018
-11.5 | -0.9483 | 0.01053 | -0.0144 | -90.057
-11 | -0.8941 | 0.00986 | -0.0131 | -90.6795
-10.5 | -0.8386 | 0.00937 | -0.0119 | -89.4984
-10 | -0.7827 | 0.00899 | -0.0108 | -87.0634
-9.5 | -0.7264 | 0.00865 | -0.0097 | -83.9769
-9 | -0.6699 | 0.00832 | -0.0088 | -80.5168
-8.5 | -0.6135 | 0.00805 | -0.0078 | -76.2112
-8 | -0.5567 | 0.00777 | -0.007 | -71.6474
-7.5 | -0.5002 | 0.00748 | -0.0061 | -66.8717
-7 | -0.4438 | 0.00717 | -0.0052 | -61.8968
-6.5 | -0.3873 | 0.00691 | -0.0045 | -56.0492
-6 | -0.3309 | 0.00674 | -0.0037 | -49.095
-5.5 | -0.274 | 0.00656 | -0.003 | -41.7683
-5 | -0.2174 | 0.00642 | -0.0023 | -33.8629
-4.5 | -0.1612 | 0.00625 | -0.0016 | -25.792
-4 | -0.1049 | 0.00608 | -0.0009 | -17.2533
-3.5 | -0.0484 | 0.00599 | -0.0003 | -8.0801
-3 | 0.0084 | 0.0059 | 0.0002 | 1.4237
-2.5 | 0.0647 | 0.00578 | 0.0008 | 11.1938
-2 | 0.1212 | 0.00573 | 0.0012 | 21.1518
-1.5 | 0.1782 | 0.00566 | 0.0016 | 31.4841
-1 | 0.2349 | 0.0056 | 0.002 | 41.9464
-0.5 | 0.2917 | 0.00559 | 0.0022 | 52.1825
0 | 0.3488 | 0.00554 | 0.0024 | 62.9603
0.5 | 0.4056 | 0.00554 | 0.0026 | 73.213
1 | 0.4627 | 0.00555 | 0.0027 | 83.3694
1.5 | 0.52 | 0.00554 | 0.0028 | 93.8628
2 | 0.5768 | 0.00558 | 0.0028 | 103.3692
2.5 | 0.6339 | 0.00561 | 0.0028 | 112.9947
3 | 0.6912 | 0.00563 | 0.0027 | 122.7709
3.5 | 0.7477 | 0.00571 | 0.0026 | 130.9457
4 | 0.8048 | 0.00576 | 0.0025 | 139.7222
4.5 | 0.8616 | 0.00582 | 0.0023 | 148.0412
5 | 0.9177 | 0.00593 | 0.0022 | 154.7555
5.5 | 0.9745 | 0.00599 | 0.0019 | 162.6878
6 | 1.0305 | 0.00609 | 0.0018 | 169.2118
7 | 1.1184 | 0.00523 | 0.0062 | 213.8432
7.5 | 1.1711 | 0.00536 | 0.0065 | 218.4888
8 | 1.2253 | 0.00551 | 0.0066 | 222.3775
8.5 | 1.2794 | 0.00564 | 0.0066 | 226.844
9 | 1.3311 | 0.00589 | 0.007 | 225.9932
9.5 | 1.3848 | 0.00604 | 0.0069 | 229.2715
10 | 1.4363 | 0.00637 | 0.0072 | 225.4788
10.5 | 1.4886 | 0.00657 | 0.0073 | 226.5753
11 | 1.5358 | 0.00704 | 0.0081 | 218.1534
11.5 | 1.5834 | 0.00804 | 0.0081 | 196.9403
12 | 1.6444 | 0.00897 | 0.0052 | 183.3222
12.5 | 1.6962 | 0.01013 | 0.0037 | 167.4432
13 | 1.7343 | 0.01135 | 0.0048 | 152.8018
13.5 | 1.7709 | 0.01289 | 0.0053 | 137.3856
14 | 1.7846 | 0.01607 | 0.0054 | 111.0516
15 | 1.7634 | 0.02707 | 0.0063 | 65.1422
15.5 | 1.738 | 0.03385 | 0.007 | 51.3442
16 | 1.6957 | 0.04244 | 0.0075 | 39.9552
16.5 | 1.6827 | 0.04885 | 0.007 | 34.4463
17 | 1.6651 | 0.05588 | 0.0063 | 29.7978
17.5 | 1.6451 | 0.06346 | 0.0052 | 25.9234
18 | 1.625 | 0.07122 | 0.0038 | 22.8166
18.5 | 1.6049 | 0.07923 | 0.0022 | 20.2562
19 | 1.5905 | 0.08669 | 0.0003 | 18.347

## 149. Re 20M Mach 0.25 (1)
BIGFOIL.COM POLAR EXPORT
Horten 13.00% thick 7.00% camber
Horten 13.00% thick 7.00% camber |  |  |  | Cl Max: | 1.797 | at alpha= | 15.5 | deg
JavaFoil+Calcfoil stall+Eppler ext transition |  |  |  | L/D Max: | 136.236 | at alpha= | 7 | deg
Re: | 20000000 |  |  | Cd Min: | 0.0083 | at alpha= | 0 | deg
Mach: | 0.25 |  |  | Cl=0 at alpha= | -2.6885 | deg
|  |  |  | @ Cl=0.1, Cd= | 0.0085448
|  |  |  | @ Cl=0.4, Cd= | 0.00841
|  |  |  | @ Cl=0.6, Cd= | 0.0090558
alpha (deg) | Cl | Cd | Cm | Cl/Cd
-15 | -0.198 | 0.11531 | 0.001 | -1.719
-14.5 | -0.243 | 0.10974 | 0.002 | -2.215
-14 | -0.281 | 0.10429 | 0.002 | -2.692
-13.5 | -0.314 | 0.09863 | 0.002 | -3.181
-13 | -0.343 | 0.09337 | 0.002 | -3.672
-12.5 | -0.368 | 0.08804 | 0.002 | -4.181
-12 | -0.39 | 0.08208 | 0.003 | -4.746
-11.5 | -0.407 | 0.07696 | 0.003 | -5.286
-11 | -0.42 | 0.07233 | 0.003 | -5.804
-10.5 | -0.428 | 0.06721 | 0.003 | -6.374
-10 | -0.432 | 0.06283 | 0.003 | -6.879
-9.5 | -0.431 | 0.05832 | 0.003 | -7.394
-9 | -0.425 | 0.05466 | 0.004 | -7.777
-8.5 | -0.414 | 0.05109 | 0.004 | -8.106
-8 | -0.398 | 0.04782 | 0.004 | -8.328
-7.5 | -0.378 | 0.04479 | 0.004 | -8.433
-7 | -0.353 | 0.04197 | 0.004 | -8.404
-6.5 | -0.324 | 0.03918 | 0.005 | -8.261
-6 | -0.291 | 0.03667 | 0.005 | -7.926
-5.5 | -0.254 | 0.03409 | 0.005 | -7.463
-5 | -0.215 | 0.0315 | 0.005 | -6.822
-4.5 | -0.173 | 0.02895 | 0.005 | -5.964
-4 | -0.154 | 0.00909 | 0.008 | -16.897
-3.5 | -0.097 | 0.00898 | 0.008 | -10.752
-3 | -0.038 | 0.00882 | 0.008 | -4.258
-2.5 | 0.023 | 0.00869 | 0.008 | 2.631
-2 | 0.084 | 0.00856 | 0.008 | 9.857
-1.5 | 0.147 | 0.0085 | 0.008 | 17.28
-1 | 0.21 | 0.00841 | 0.008 | 24.953
-0.5 | 0.273 | 0.00837 | 0.008 | 32.633
0 | 0.337 | 0.0083 | 0.008 | 40.568
0.5 | 0.4 | 0.00841 | 0.008 | 47.62
1 | 0.463 | 0.00898 | 0.008 | 51.555
1.5 | 0.525 | 0.00896 | 0.008 | 58.58
2 | 0.587 | 0.00906 | 0.008 | 64.833
2.5 | 0.649 | 0.00904 | 0.007 | 71.775
3 | 0.711 | 0.00867 | 0.007 | 81.966
3.5 | 0.772 | 0.0088 | 0.007 | 87.758
4 | 0.834 | 0.00857 | 0.007 | 97.234
4.5 | 0.894 | 0.00845 | 0.007 | 105.902
5 | 0.955 | 0.00834 | 0.006 | 114.482
5.5 | 1.014 | 0.00873 | 0.006 | 116.23
6 | 1.073 | 0.0099 | 0.006 | 108.347
6.5 | 1.13 | 0.00836 | 0.006 | 135.241
7 | 1.184 | 0.00869 | 0.005 | 136.236
7.5 | 1.235 | 0.0091 | 0.005 | 135.778
8 | 1.281 | 0.00988 | 0.005 | 129.661
8.5 | 1.326 | 0.01083 | 0.004 | 122.46
9 | 1.372 | 0.01204 | 0.004 | 113.941
9.5 | 1.418 | 0.0133 | 0.003 | 106.6
10 | 1.464 | 0.0147 | 0.003 | 99.604
10.5 | 1.51 | 0.01626 | 0.003 | 92.862
11 | 1.556 | 0.01789 | 0.002 | 86.979
11.5 | 1.601 | 0.01978 | 0.002 | 80.908
12 | 1.644 | 0.02188 | 0.001 | 75.146
12.5 | 1.686 | 0.02429 | 0.001 | 69.422
13 | 1.716 | 0.02739 | 0.001 | 62.639
13.5 | 1.739 | 0.03232 | 0 | 53.811
14 | 1.76 | 0.03628 | 0 | 48.499
14.5 | 1.777 | 0.03939 | -0.001 | 45.122
15 | 1.79 | 0.04247 | -0.001 | 42.151
15.5 | 1.797 | 0.04565 | -0.002 | 39.353
16 | 1.794 | 0.04897 | -0.002 | 36.625
16.5 | 1.783 | 0.05245 | -0.003 | 34.002
17 | 1.765 | 0.05621 | -0.003 | 31.405
17.5 | 1.739 | 0.06012 | -0.004 | 28.927
18 | 1.705 | 0.06431 | -0.004 | 26.509
18.5 | 1.663 | 0.06873 | -0.005 | 24.19
19 | 1.613 | 0.07336 | -0.005 | 21.983
19.5 | 1.552 | 0.07844 | -0.006 | 19.789
20 | 1.48 | 0.08392 | -0.006 | 17.64

## 150. Re 20M Mach 0.25 (2)
BIGFOIL.COM POLAR EXPORT
Horten 13.00% thick 7.00% camber
Horten 13.00% thick 7.00% camber |  |  |  | Cl Max: | 1.8254 | at alpha= | 13.5 | deg
XFOIL ncrit=9 |  |  |  | L/D Max: | 228.37 | at alpha= | 9.5 | deg
Re: | 20000000 |  |  | Cd Min: | 0.15161 | at alpha= | -15.5 | deg
Mach: | 0.25 |  |  | Cl=0 at alpha= | -3.0884 | deg
|  |  |  | @ Cl=0.1, Cd= | 0.0058331
|  |  |  | @ Cl=0.4, Cd= | 0.0055981
|  |  |  | @ Cl=0.6, Cd= | 0.0056492
alpha (deg) | Cl | Cd | Cm | Cl/Cd
-15.5 | -0.3872 | 0.15161 | 0.0008 | -2.5539
-15 | -0.3734 | 0.14464 | -0.0029 | -2.5816
-14.5 | -0.4052 | 0.12714 | -0.0117 | -3.187
-14 | -0.4056 | 0.11799 | -0.0167 | -3.4376
-13.5 | -0.4329 | 0.10456 | -0.0244 | -4.1402
-13 | -0.4324 | 0.097 | -0.0285 | -4.4577
-12.5 | -0.4231 | 0.09126 | -0.0313 | -4.6362
-12 | -0.4617 | 0.07961 | -0.0384 | -5.7995
-10.5 | -0.8915 | 0.01249 | -0.0232 | -71.3771
-10 | -0.8342 | 0.01114 | -0.0207 | -74.8833
-9.5 | -0.7742 | 0.01019 | -0.0184 | -75.9764
-9 | -0.7134 | 0.00945 | -0.0164 | -75.4921
-8.5 | -0.6521 | 0.0089 | -0.0146 | -73.2697
-8 | -0.5904 | 0.00844 | -0.013 | -69.9526
-7.5 | -0.529 | 0.00808 | -0.0114 | -65.4703
-7 | -0.4677 | 0.00773 | -0.0101 | -60.5045
-6.5 | -0.407 | 0.00737 | -0.0087 | -55.2239
-6 | -0.3467 | 0.00704 | -0.0074 | -49.2472
-5.5 | -0.2864 | 0.00677 | -0.0063 | -42.3043
-5 | -0.2266 | 0.0066 | -0.0051 | -34.3333
-4.5 | -0.1667 | 0.00643 | -0.0041 | -25.9253
-4 | -0.1076 | 0.00623 | -0.0031 | -17.2713
-3.5 | -0.0489 | 0.00609 | -0.0021 | -8.0296
-3 | 0.0105 | 0.00597 | -0.0013 | 1.7588
-2.5 | 0.0695 | 0.00588 | -0.0005 | 11.8197
-2 | 0.128 | 0.00579 | 0.0002 | 22.1071
-1.5 | 0.1875 | 0.00571 | 0.0008 | 32.8371
-1 | 0.246 | 0.00566 | 0.0014 | 43.4629
-0.5 | 0.3052 | 0.00563 | 0.0018 | 54.2096
0 | 0.3644 | 0.00558 | 0.0021 | 65.3047
0.5 | 0.4233 | 0.00561 | 0.0024 | 75.4545
1 | 0.4827 | 0.00559 | 0.0026 | 86.3506
1.5 | 0.542 | 0.00559 | 0.0028 | 96.9589
2 | 0.6008 | 0.00565 | 0.0029 | 106.3363
2.5 | 0.6604 | 0.00566 | 0.0029 | 116.6784
3 | 0.7196 | 0.00571 | 0.003 | 126.0245
3.5 | 0.7785 | 0.0058 | 0.003 | 134.2241
4 | 0.8381 | 0.00584 | 0.0029 | 143.5103
4.5 | 0.8967 | 0.00595 | 0.0029 | 150.7059
5 | 0.9557 | 0.00604 | 0.0029 | 158.2285
5.5 | 1.0151 | 0.0061 | 0.0027 | 166.4098
6 | 1.0729 | 0.00626 | 0.0028 | 171.3898
7 | 1.1647 | 0.0054 | 0.0077 | 215.6852
7.5 | 1.2193 | 0.00557 | 0.0084 | 218.9048
8 | 1.2768 | 0.0057 | 0.0086 | 224
8.5 | 1.3325 | 0.0059 | 0.009 | 225.8475
9 | 1.3874 | 0.00613 | 0.0097 | 226.3295
9.5 | 1.4433 | 0.00632 | 0.0101 | 228.3703
10 | 1.4969 | 0.00668 | 0.0108 | 224.0868
10.5 | 1.5521 | 0.0069 | 0.0113 | 224.942
11 | 1.6037 | 0.00734 | 0.0123 | 218.4877
11.5 | 1.6633 | 0.00821 | 0.011 | 202.5944
12 | 1.7253 | 0.0095 | 0.0084 | 181.6105
12.5 | 1.7662 | 0.01087 | 0.0098 | 162.4839
13 | 1.8055 | 0.01249 | 0.0106 | 144.5556
13.5 | 1.8254 | 0.01581 | 0.0099 | 115.4586
14 | 1.7974 | 0.02372 | 0.0088 | 75.7757
14.5 | 1.7571 | 0.0313 | 0.0107 | 56.1374
15 | 1.7433 | 0.03702 | 0.0115 | 47.0908
15.5 | 1.6863 | 0.04701 | 0.0118 | 35.8711
16 | 1.6412 | 0.05666 | 0.0111 | 28.9658
16.5 | 1.6295 | 0.06329 | 0.0103 | 25.7466
17 | 1.5966 | 0.07242 | 0.0087 | 22.0464
17.5 | 1.5743 | 0.08069 | 0.007 | 19.5105
18 | 1.5499 | 0.08939 | 0.005 | 17.3386
18.5 | 1.5263 | 0.09828 | 0.0025 | 15.5301

## 151. Re 20M Mach 0.50 (1)
BIGFOIL.COM POLAR EXPORT
Horten 13.00% thick 7.00% camber
Horten 13.00% thick 7.00% camber |  |  |  | Cl Max: | 1.727 | at alpha= | 12.5 | deg
JavaFoil+Calcfoil stall+Eppler ext transition |  |  |  | L/D Max: | 98.539 | at alpha= | 4.5 | deg
Re: | 20000000 |  |  | Cd Min: | 0.00832 | at alpha= | 2.5 | deg
Mach: | 0.5 |  |  | Cl=0 at alpha= | -2.6923 | deg
|  |  |  | @ Cl=0.1, Cd= | 0.0094749
|  |  |  | @ Cl=0.4, Cd= | 0.0087393
|  |  |  | @ Cl=0.6, Cd= | 0.0085636
alpha (deg) | Cl | Cd | Cm | Cl/Cd
-20 | -0.939 | 0.17118 | -0.001 | -5.485
-19.5 | -0.913 | 0.15593 | -0.001 | -5.858
-19 | -0.888 | 0.14676 | -0.001 | -6.05
-18.5 | -0.862 | 0.13649 | 0 | -6.318
-18 | -0.833 | 0.15086 | 0 | -5.52
-17.5 | -0.807 | 0.13726 | 0 | -5.879
-17 | -0.781 | 0.12596 | 0.001 | -6.201
-16.5 | -0.755 | 0.1173 | 0.001 | -6.438
-16 | -0.726 | 0.12539 | 0.001 | -5.792
-15.5 | -0.7 | 0.1143 | 0.002 | -6.123
-15 | -0.674 | 0.10451 | 0.002 | -6.448
-14.5 | -0.648 | 0.09714 | 0.002 | -6.667
-14 | -0.619 | 0.10061 | 0.002 | -6.153
-13.5 | -0.592 | 0.09592 | 0.002 | -6.174
-13 | -0.566 | 0.08465 | 0.003 | -6.688
-12.5 | -0.54 | 0.0782 | 0.003 | -6.903
-12 | -0.511 | 0.0796 | 0.003 | -6.423
-11.5 | -0.484 | 0.07531 | 0.003 | -6.429
-11 | -0.458 | 0.06614 | 0.004 | -6.929
-10.5 | -0.432 | 0.06074 | 0.004 | -7.11
-10 | -0.403 | 0.06043 | 0.004 | -6.671
-9.5 | -0.376 | 0.05618 | 0.004 | -6.699
-9 | -0.35 | 0.05128 | 0.004 | -6.826
-8.5 | -0.321 | 0.05255 | 0.004 | -6.109
-8 | -0.294 | 0.04912 | 0.004 | -5.981
-7.5 | -0.266 | 0.04822 | 0.004 | -5.515
-7 | -0.238 | 0.04544 | 0.005 | -5.248
-6.5 | -0.211 | 0.04239 | 0.005 | -4.983
-6 | -0.183 | 0.04212 | 0.005 | -4.35
-5.5 | -0.156 | 0.03927 | 0.005 | -3.969
-5 | -0.128 | 0.03899 | 0.005 | -3.282
-4.5 | -0.1 | 0.03824 | 0.005 | -2.621
-4 | -0.115 | 0.03489 | 0.005 | -3.3
-3.5 | -0.079 | 0.03191 | 0.005 | -2.476
-3 | -0.032 | 0.02943 | 0.006 | -1.093
-2.5 | 0.02 | 0.0271 | 0.006 | 0.746
-2 | 0.092 | 0.00949 | 0.009 | 9.692
-1.5 | 0.161 | 0.00936 | 0.009 | 17.251
-1 | 0.232 | 0.00881 | 0.009 | 26.345
-0.5 | 0.303 | 0.0087 | 0.009 | 34.862
0 | 0.375 | 0.00869 | 0.009 | 43.146
0.5 | 0.446 | 0.00883 | 0.009 | 50.503
1 | 0.515 | 0.00851 | 0.009 | 60.569
1.5 | 0.584 | 0.00861 | 0.009 | 67.872
2 | 0.653 | 0.00841 | 0.009 | 77.581
2.5 | 0.721 | 0.00832 | 0.008 | 86.568
3 | 0.788 | 0.00855 | 0.008 | 92.15
3.5 | 0.854 | 0.00921 | 0.008 | 92.677
4 | 0.917 | 0.0095 | 0.008 | 96.596
4.5 | 0.976 | 0.0099 | 0.007 | 98.539
5 | 1.029 | 0.01058 | 0.007 | 97.314
5.5 | 1.082 | 0.01155 | 0.007 | 93.702
6 | 1.136 | 0.01293 | 0.006 | 87.808
6.5 | 1.19 | 0.01291 | 0.006 | 92.128
7 | 1.243 | 0.01416 | 0.006 | 87.788
7.5 | 1.296 | 0.01537 | 0.005 | 84.366
8 | 1.348 | 0.01682 | 0.005 | 80.17
8.5 | 1.4 | 0.01831 | 0.005 | 76.457
9 | 1.449 | 0.02018 | 0.004 | 71.803
9.5 | 1.497 | 0.02213 | 0.004 | 67.674
10 | 1.543 | 0.02442 | 0.003 | 63.195
10.5 | 1.587 | 0.02696 | 0.003 | 58.882
11 | 1.629 | 0.02971 | 0.002 | 54.842
11.5 | 1.667 | 0.03309 | 0.002 | 50.392
12 | 1.702 | 0.03704 | 0.002 | 45.956
12.5 | 1.727 | 0.04222 | 0.001 | 40.903
13 | 1.695 | 0.05562 | 0.001 | 30.475
13.5 | 1.626 | 0.06328 | 0 | 25.697
14 | 1.371 | 0.07257 | 0 | 18.893
14.5 | 1.044 | 0.07965 | -0.001 | 13.103
15 | 1.07 | 0.08686 | -0.001 | 12.321
15.5 | 1.093 | 0.10403 | -0.002 | 10.504
16 | 1.112 | 0.12703 | -0.002 | 8.751
16.5 | 1.126 | 0.15936 | -0.003 | 7.062
17 | 1.145 | 0.18497 | -0.003 | 6.189
17.5 | 1.167 | 0.20803 | -0.004 | 5.609

## 152. Re 20M Mach 0.50 (2)
BIGFOIL.COM POLAR EXPORT
Horten 13.00% thick 7.00% camber
Horten 13.00% thick 7.00% camber |  |  |  | Cl Max: | 2.0567 | at alpha= | 12 | deg
XFOIL ncrit=9 |  |  |  | L/D Max: | 219.455 | at alpha= | 7.5 | deg
Re: | 20000000 |  |  | Cd Min: | 0.23849 | at alpha= | -20 | deg
Mach: | 0.5 |  |  | Cl=0 at alpha= | -3.1405 | deg
|  |  |  | @ Cl=0.1, Cd= | 0.0062828
|  |  |  | @ Cl=0.4, Cd= | 0.0058913
|  |  |  | @ Cl=0.6, Cd= | 0.0059
alpha (deg) | Cl | Cd | Cm | Cl/Cd
-20 | -0.5535 | 0.23849 | 0.0462 | -2.3209
-19.5 | -0.5307 | 0.23151 | 0.0421 | -2.2923
-19 | -0.5101 | 0.22331 | 0.0378 | -2.2843
-18.5 | -0.4894 | 0.21533 | 0.0336 | -2.2728
-18 | -0.4678 | 0.20785 | 0.0294 | -2.2507
-17.5 | -0.4444 | 0.20109 | 0.0255 | -2.21
-17 | -0.4202 | 0.1947 | 0.0217 | -2.1582
-16.5 | -0.3986 | 0.18727 | 0.0177 | -2.1285
-16 | -0.3746 | 0.18082 | 0.0139 | -2.0717
-15 | -0.3373 | 0.16451 | 0.0057 | -2.0503
-14.5 | -0.3132 | 0.15824 | 0.0022 | -1.9793
-14 | -0.2907 | 0.15162 | -0.0014 | -1.9173
-13.5 | -0.2696 | 0.14481 | -0.005 | -1.8617
-13 | -0.2545 | 0.13659 | -0.0091 | -1.8632
-12.5 | -0.2355 | 0.12949 | -0.0128 | -1.8187
-12 | -0.2216 | 0.1216 | -0.0167 | -1.8224
-11.5 | -0.2077 | 0.11413 | -0.0205 | -1.8199
-11 | -0.1861 | 0.10838 | -0.0233 | -1.7171
-10.5 | -0.1658 | 0.10259 | -0.0261 | -1.6161
-10 | -0.153 | 0.09585 | -0.0293 | -1.5962
-9.5 | -0.1509 | 0.08783 | -0.0331 | -1.7181
-9 | -0.1454 | 0.08101 | -0.0363 | -1.7948
-8.5 | -0.1367 | 0.07518 | -0.0388 | -1.8183
-8 | -0.1513 | 0.06823 | -0.043 | -2.2175
-7.5 | -0.1701 | 0.06366 | -0.0401 | -2.672
-7 | -0.1933 | 0.05609 | -0.0393 | -3.4462
-6.5 | -0.1846 | 0.05011 | -0.0379 | -3.6839
-6 | -0.1725 | 0.04353 | -0.0357 | -3.9628
-5.5 | -0.1666 | 0.0352 | -0.032 | -4.733
-5 | -0.1665 | 0.02558 | -0.0259 | -6.509
-4.5 | -0.1624 | 0.01593 | -0.0189 | -10.1946
-4 | -0.1275 | 0.00782 | -0.0154 | -16.3043
-3.5 | -0.0522 | 0.00693 | -0.0128 | -7.5325
-3 | 0.0204 | 0.00657 | -0.0102 | 3.105
-2.5 | 0.0919 | 0.0063 | -0.0078 | 14.5873
-2 | 0.1624 | 0.00615 | -0.0057 | 26.4065
-1.5 | 0.2314 | 0.00605 | -0.0038 | 38.2479
-1 | 0.301 | 0.00594 | -0.0022 | 50.6734
-0.5 | 0.37 | 0.0059 | -0.0008 | 62.7119
0 | 0.4388 | 0.00588 | 0.0004 | 74.6259
0.5 | 0.5081 | 0.00585 | 0.0013 | 86.8547
1 | 0.5769 | 0.00589 | 0.0022 | 97.9457
1.5 | 0.6464 | 0.00592 | 0.0029 | 109.1892
2 | 0.7159 | 0.00596 | 0.0035 | 120.1174
2.5 | 0.785 | 0.00606 | 0.0042 | 129.538
3 | 0.8553 | 0.00612 | 0.0046 | 139.7549
3.5 | 0.925 | 0.00624 | 0.0052 | 148.2372
4 | 0.9947 | 0.00638 | 0.0058 | 155.9091
4.5 | 1.0659 | 0.00647 | 0.0063 | 164.745
5 | 1.1355 | 0.00668 | 0.0072 | 169.985
5.5 | 1.2063 | 0.00685 | 0.0079 | 176.1022
6 | 1.2777 | 0.007 | 0.0087 | 182.5286
6.5 | 1.3463 | 0.00728 | 0.0101 | 184.9313
7 | 1.3835 | 0.00645 | 0.0172 | 214.4961
7.5 | 1.4484 | 0.0066 | 0.0197 | 219.4545
8 | 1.5124 | 0.00699 | 0.0223 | 216.3662
8.5 | 1.5799 | 0.00725 | 0.0247 | 217.9172
9 | 1.6411 | 0.00766 | 0.0282 | 214.2428
9.5 | 1.6973 | 0.0081 | 0.0326 | 209.5432
10 | 1.7757 | 0.00862 | 0.0333 | 205.9977
10.5 | 1.8718 | 0.0096 | 0.0304 | 194.9792
11 | 1.9633 | 0.01044 | 0.029 | 188.0556
11.5 | 2.0053 | 0.01275 | 0.0312 | 157.2784
12 | 2.0567 | 0.01691 | 0.0279 | 121.6263
12.5 | 2.0258 | 0.02532 | 0.0263 | 80.0079
13 | 1.9838 | 0.03278 | 0.0279 | 60.5186
13.5 | 1.909 | 0.04153 | 0.0307 | 45.9668
14 | 1.8659 | 0.0492 | 0.0319 | 37.9248
14.5 | 1.7929 | 0.05954 | 0.0313 | 30.1125
15 | 1.7269 | 0.0701 | 0.0295 | 24.6348
15.5 | 1.6984 | 0.0783 | 0.0282 | 21.6909
16.5 | 1.5731 | 0.10178 | 0.0205 | 15.4559
17 | 1.556 | 0.11012 | 0.0179 | 14.13