## index
index | Re | Mach | Datasource
1 | 50000 | 0 | JavaFoil+Calcfoil stall+Eppler ext transition
2 | 50000 | 0 | XFOIL ncrit=9
3 | 50000 | 0.1 | JavaFoil+Calcfoil stall+Eppler ext transition
4 | 50000 | 0.1 | XFOIL ncrit=9
5 | 50000 | 0.25 | JavaFoil+Calcfoil stall+Eppler ext transition
6 | 50000 | 0.25 | XFOIL ncrit=9
7 | 50000 | 0.5 | JavaFoil+Calcfoil stall+Eppler ext transition
8 | 50000 | 0.5 | XFOIL ncrit=9
9 | 100000 | 0 | JavaFoil+Calcfoil stall+Eppler ext transition
10 | 100000 | 0 | XFOIL ncrit=9
11 | 100000 | 0.1 | JavaFoil+Calcfoil stall+Eppler ext transition
12 | 100000 | 0.1 | XFOIL ncrit=9
13 | 100000 | 0.25 | JavaFoil+Calcfoil stall+Eppler ext transition
14 | 100000 | 0.25 | XFOIL ncrit=9
15 | 100000 | 0.5 | JavaFoil+Calcfoil stall+Eppler ext transition
16 | 100000 | 0.5 | XFOIL ncrit=9
17 | 250000 | 0 | JavaFoil+Calcfoil stall+Eppler ext transition
18 | 250000 | 0 | XFOIL ncrit=9
19 | 250000 | 0.1 | JavaFoil+Calcfoil stall+Eppler ext transition
20 | 250000 | 0.1 | XFOIL ncrit=9
21 | 250000 | 0.25 | JavaFoil+Calcfoil stall+Eppler ext transition
22 | 250000 | 0.25 | XFOIL ncrit=9
23 | 250000 | 0.5 | JavaFoil+Calcfoil stall+Eppler ext transition
24 | 250000 | 0.5 | XFOIL ncrit=9
25 | 500000 | 0 | JavaFoil+Calcfoil stall+Eppler ext transition
26 | 500000 | 0 | XFOIL ncrit=9
27 | 500000 | 0.1 | JavaFoil+Calcfoil stall+Eppler ext transition
28 | 500000 | 0.1 | XFOIL ncrit=9
29 | 500000 | 0.25 | JavaFoil+Calcfoil stall+Eppler ext transition
30 | 500000 | 0.25 | XFOIL ncrit=9
31 | 500000 | 0.5 | JavaFoil+Calcfoil stall+Eppler ext transition
32 | 500000 | 0.5 | XFOIL ncrit=9
33 | 750000 | 0 | JavaFoil+Calcfoil stall+Eppler ext transition
34 | 750000 | 0 | XFOIL ncrit=9
35 | 750000 | 0.1 | JavaFoil+Calcfoil stall+Eppler ext transition
36 | 750000 | 0.1 | XFOIL ncrit=9
37 | 750000 | 0.25 | JavaFoil+Calcfoil stall+Eppler ext transition
38 | 750000 | 0.25 | XFOIL ncrit=9
39 | 750000 | 0.5 | JavaFoil+Calcfoil stall+Eppler ext transition
40 | 750000 | 0.5 | XFOIL ncrit=9
41 | 1000000 | 0 | JavaFoil+Calcfoil stall+Eppler ext transition
42 | 1000000 | 0 | XFOIL ncrit=9
43 | 1000000 | 0.1 | JavaFoil+Calcfoil stall+Eppler ext transition
44 | 1000000 | 0.1 | XFOIL ncrit=9
45 | 1000000 | 0.25 | JavaFoil+Calcfoil stall+Eppler ext transition
46 | 1000000 | 0.25 | XFOIL ncrit=9
47 | 1000000 | 0.5 | JavaFoil+Calcfoil stall+Eppler ext transition
48 | 1000000 | 0.5 | XFOIL ncrit=9
49 | 2000000 | 0 | JavaFoil+Calcfoil stall+Eppler ext transition
50 | 2000000 | 0 | XFOIL ncrit=9
51 | 2000000 | 0.1 | JavaFoil+Calcfoil stall+Eppler ext transition
52 | 2000000 | 0.1 | XFOIL ncrit=9
53 | 2000000 | 0.25 | JavaFoil+Calcfoil stall+Eppler ext transition
54 | 2000000 | 0.25 | XFOIL ncrit=9
55 | 2000000 | 0.5 | JavaFoil+Calcfoil stall+Eppler ext transition
56 | 2000000 | 0.5 | XFOIL ncrit=9
57 | 3000000 | 0 | JavaFoil+Calcfoil stall+Eppler ext transition
58 | 3000000 | 0 | XFOIL ncrit=9
59 | 3000000 | 0.1 | JavaFoil+Calcfoil stall+Eppler ext transition
60 | 3000000 | 0.1 | XFOIL ncrit=9
61 | 3000000 | 0.25 | JavaFoil+Calcfoil stall+Eppler ext transition
62 | 3000000 | 0.25 | XFOIL ncrit=9
63 | 3000000 | 0.5 | JavaFoil+Calcfoil stall+Eppler ext transition
64 | 3000000 | 0.5 | XFOIL ncrit=9
65 | 4000000 | 0 | JavaFoil+Calcfoil stall+Eppler ext transition
66 | 4000000 | 0 | XFOIL ncrit=9
67 | 4000000 | 0.1 | JavaFoil+Calcfoil stall+Eppler ext transition
68 | 4000000 | 0.1 | XFOIL ncrit=9
69 | 4000000 | 0.25 | JavaFoil+Calcfoil stall+Eppler ext transition
70 | 4000000 | 0.25 | XFOIL ncrit=9
71 | 4000000 | 0.5 | JavaFoil+Calcfoil stall+Eppler ext transition
72 | 4000000 | 0.5 | XFOIL ncrit=9
73 | 5000000 | 0 | JavaFoil+Calcfoil stall+Eppler ext transition
74 | 5000000 | 0 | XFOIL ncrit=9
75 | 5000000 | 0.1 | JavaFoil+Calcfoil stall+Eppler ext transition
76 | 5000000 | 0.1 | XFOIL ncrit=9
77 | 5000000 | 0.25 | JavaFoil+Calcfoil stall+Eppler ext transition
78 | 5000000 | 0.25 | XFOIL ncrit=9
79 | 5000000 | 0.5 | JavaFoil+Calcfoil stall+Eppler ext transition
80 | 5000000 | 0.5 | XFOIL ncrit=9
81 | 6000000 | 0 | JavaFoil+Calcfoil stall+Eppler ext transition
82 | 6000000 | 0 | XFOIL ncrit=9
83 | 6000000 | 0.1 | JavaFoil+Calcfoil stall+Eppler ext transition
84 | 6000000 | 0.1 | XFOIL ncrit=9
85 | 6000000 | 0.25 | JavaFoil+Calcfoil stall+Eppler ext transition
86 | 6000000 | 0.25 | XFOIL ncrit=9
87 | 6000000 | 0.5 | JavaFoil+Calcfoil stall+Eppler ext transition
88 | 6000000 | 0.5 | XFOIL ncrit=9
89 | 7000000 | 0 | JavaFoil+Calcfoil stall+Eppler ext transition
90 | 7000000 | 0 | XFOIL ncrit=9
91 | 7000000 | 0.1 | JavaFoil+Calcfoil stall+Eppler ext transition
92 | 7000000 | 0.1 | XFOIL ncrit=9
93 | 7000000 | 0.25 | JavaFoil+Calcfoil stall+Eppler ext transition
94 | 7000000 | 0.25 | XFOIL ncrit=9
95 | 7000000 | 0.5 | JavaFoil+Calcfoil stall+Eppler ext transition
96 | 7000000 | 0.5 | XFOIL ncrit=9
97 | 8000000 | 0 | JavaFoil+Calcfoil stall+Eppler ext transition
98 | 8000000 | 0 | XFOIL ncrit=9
99 | 8000000 | 0.1 | JavaFoil+Calcfoil stall+Eppler ext transition
100 | 8000000 | 0.1 | XFOIL ncrit=9
101 | 8000000 | 0.25 | JavaFoil+Calcfoil stall+Eppler ext transition
102 | 8000000 | 0.25 | XFOIL ncrit=9
103 | 8000000 | 0.5 | JavaFoil+Calcfoil stall+Eppler ext transition
104 | 8000000 | 0.5 | XFOIL ncrit=9
105 | 10000000 | 0 | JavaFoil+Calcfoil stall+Eppler ext transition
106 | 10000000 | 0 | XFOIL ncrit=9
107 | 10000000 | 0.1 | JavaFoil+Calcfoil stall+Eppler ext transition
108 | 10000000 | 0.1 | XFOIL ncrit=9
109 | 10000000 | 0.25 | JavaFoil+Calcfoil stall+Eppler ext transition
110 | 10000000 | 0.25 | XFOIL ncrit=9
111 | 10000000 | 0.5 | JavaFoil+Calcfoil stall+Eppler ext transition
112 | 10000000 | 0.5 | XFOIL ncrit=9
113 | 12000000 | 0 | JavaFoil+Calcfoil stall+Eppler ext transition
114 | 12000000 | 0 | XFOIL ncrit=9
115 | 12000000 | 0.1 | JavaFoil+Calcfoil stall+Eppler ext transition
116 | 12000000 | 0.1 | XFOIL ncrit=9
117 | 12000000 | 0.25 | JavaFoil+Calcfoil stall+Eppler ext transition
118 | 12000000 | 0.25 | XFOIL ncrit=9
119 | 12000000 | 0.5 | JavaFoil+Calcfoil stall+Eppler ext transition
120 | 12000000 | 0.5 | XFOIL ncrit=9
121 | 14000000 | 0 | JavaFoil+Calcfoil stall+Eppler ext transition
122 | 14000000 | 0 | XFOIL ncrit=9
123 | 14000000 | 0.1 | JavaFoil+Calcfoil stall+Eppler ext transition
124 | 14000000 | 0.1 | XFOIL ncrit=9
125 | 14000000 | 0.25 | JavaFoil+Calcfoil stall+Eppler ext transition
126 | 14000000 | 0.25 | XFOIL ncrit=9
127 | 14000000 | 0.5 | JavaFoil+Calcfoil stall+Eppler ext transition
128 | 14000000 | 0.5 | XFOIL ncrit=9
129 | 16000000 | 0 | JavaFoil+Calcfoil stall+Eppler ext transition
130 | 16000000 | 0 | XFOIL ncrit=9
131 | 16000000 | 0.1 | JavaFoil+Calcfoil stall+Eppler ext transition
132 | 16000000 | 0.1 | XFOIL ncrit=9
133 | 16000000 | 0.25 | JavaFoil+Calcfoil stall+Eppler ext transition
134 | 16000000 | 0.25 | XFOIL ncrit=9
135 | 16000000 | 0.5 | JavaFoil+Calcfoil stall+Eppler ext transition
136 | 16000000 | 0.5 | XFOIL ncrit=9
137 | 18000000 | 0 | JavaFoil+Calcfoil stall+Eppler ext transition
138 | 18000000 | 0 | XFOIL ncrit=9
139 | 18000000 | 0.1 | JavaFoil+Calcfoil stall+Eppler ext transition
140 | 18000000 | 0.1 | XFOIL ncrit=9
141 | 18000000 | 0.25 | JavaFoil+Calcfoil stall+Eppler ext transition
142 | 18000000 | 0.25 | XFOIL ncrit=9
143 | 18000000 | 0.5 | JavaFoil+Calcfoil stall+Eppler ext transition
144 | 18000000 | 0.5 | XFOIL ncrit=9
145 | 20000000 | 0 | JavaFoil+Calcfoil stall+Eppler ext transition
146 | 20000000 | 0 | XFOIL ncrit=9
147 | 20000000 | 0.1 | JavaFoil+Calcfoil stall+Eppler ext transition
148 | 20000000 | 0.1 | XFOIL ncrit=9
149 | 20000000 | 0.25 | JavaFoil+Calcfoil stall+Eppler ext transition
150 | 20000000 | 0.25 | XFOIL ncrit=9
151 | 20000000 | 0.5 | JavaFoil+Calcfoil stall+Eppler ext transition
152 | 20000000 | 0.5 | XFOIL ncrit=9

## 1. Re 50k Mach 0.00 (1)
BIGFOIL.COM POLAR EXPORT
NACA23010
NACA23010 |  |  |  | Cl Max: | 1.046 | at alpha= | 13 | deg
JavaFoil+Calcfoil stall+Eppler ext transition |  |  |  | L/D Max: | 34.972 | at alpha= | 5.5 | deg
Re: | 50000 |  |  | Cd Min: | 0.01546 | at alpha= | 0 | deg
Mach: | 0 |  |  | Cl=0 at alpha= | -1.1863 | deg
|  |  |  | @ Cl=0.1, Cd= | 0.015498
|  |  |  | @ Cl=0.4, Cd= | 0.018171
|  |  |  | @ Cl=0.6, Cd= | 0.018976
alpha (deg) | Cl | Cd | Cm | Cl/Cd
-16.5 | -0.536 | 0.29913 | -0.001 | -1.791
-16 | -0.552 | 0.27161 | -0.001 | -2.033
-15.5 | -0.568 | 0.26135 | -0.001 | -2.173
-15 | -0.583 | 0.23657 | -0.001 | -2.464
-14.5 | -0.597 | 0.22335 | -0.001 | -2.672
-14 | -0.61 | 0.20511 | -0.001 | -2.972
-13.5 | -0.621 | 0.18895 | -0.001 | -3.285
-13 | -0.63 | 0.17358 | -0.001 | -3.628
-12.5 | -0.637 | 0.1609 | -0.001 | -3.957
-12 | -0.641 | 0.14682 | -0.001 | -4.366
-11.5 | -0.642 | 0.13303 | -0.001 | -4.829
-11 | -0.641 | 0.12413 | -0.002 | -5.162
-10.5 | -0.636 | 0.11502 | -0.002 | -5.527
-10 | -0.627 | 0.10379 | -0.002 | -6.042
-9.5 | -0.615 | 0.0952 | -0.002 | -6.458
-9 | -0.599 | 0.08819 | -0.002 | -6.789
-8.5 | -0.579 | 0.08188 | -0.002 | -7.066
-8 | -0.554 | 0.07502 | -0.002 | -7.385
-7.5 | -0.526 | 0.06922 | -0.002 | -7.604
-7 | -0.496 | 0.06386 | -0.002 | -7.763
-6.5 | -0.462 | 0.05868 | -0.002 | -7.878
-6 | -0.426 | 0.05496 | -0.003 | -7.757
-5.5 | -0.388 | 0.05115 | -0.003 | -7.589
-5 | -0.348 | 0.04782 | -0.003 | -7.276
-4.5 | -0.306 | 0.04493 | -0.003 | -6.811
-4 | -0.262 | 0.04248 | -0.003 | -6.179
-3.5 | -0.218 | 0.04033 | -0.003 | -5.402
-3 | -0.172 | 0.03854 | -0.003 | -4.472
-2.5 | -0.126 | 0.03642 | -0.004 | -3.463
-2 | -0.079 | 0.03536 | -0.004 | -2.243
-1.5 | -0.032 | 0.03409 | -0.004 | -0.941
-1 | 0.019 | 0.01773 | -0.009 | 1.091
-0.5 | 0.078 | 0.01552 | -0.009 | 5.051
0 | 0.138 | 0.01546 | -0.009 | 8.902
0.5 | 0.197 | 0.0163 | -0.01 | 12.072
1 | 0.256 | 0.0167 | -0.01 | 15.313
1.5 | 0.315 | 0.01827 | -0.01 | 17.226
2 | 0.373 | 0.01797 | -0.01 | 20.779
2.5 | 0.432 | 0.01841 | -0.011 | 23.463
3 | 0.49 | 0.01824 | -0.011 | 26.883
3.5 | 0.548 | 0.01821 | -0.011 | 30.099
4 | 0.605 | 0.01905 | -0.011 | 31.781
4.5 | 0.661 | 0.01971 | -0.012 | 33.555
5 | 0.715 | 0.02067 | -0.012 | 34.606
5.5 | 0.763 | 0.02182 | -0.012 | 34.972
6 | 0.793 | 0.02456 | -0.012 | 32.274
6.5 | 0.797 | 0.03267 | -0.011 | 24.389
7 | 0.815 | 0.04108 | -0.01 | 19.831
7.5 | 0.847 | 0.04638 | -0.01 | 18.265
8 | 0.884 | 0.05031 | -0.01 | 17.578
8.5 | 0.925 | 0.05312 | -0.01 | 17.411
9 | 0.978 | 0.0515 | -0.011 | 18.995
9.5 | 0.988 | 0.06128 | -0.011 | 16.127
10 | 0.993 | 0.07325 | -0.01 | 13.561
10.5 | 0.991 | 0.08458 | -0.007 | 11.721
11 | 1.011 | 0.09106 | -0.006 | 11.099
11.5 | 1.027 | 0.0976 | -0.006 | 10.52
12 | 1.039 | 0.10487 | -0.006 | 9.909
12.5 | 1.045 | 0.11285 | -0.006 | 9.26
13 | 1.046 | 0.12128 | -0.006 | 8.628
13.5 | 1.043 | 0.1309 | -0.006 | 7.971
14 | 1.036 | 0.14097 | -0.006 | 7.351
14.5 | 1.025 | 0.15261 | -0.005 | 6.719
15 | 1.011 | 0.16312 | -0.005 | 6.197
15.5 | 0.993 | 0.1771 | -0.005 | 5.607
16 | 0.972 | 0.19164 | -0.005 | 5.074
16.5 | 0.949 | 0.20562 | -0.005 | 4.617
17 | 0.924 | 0.22033 | -0.005 | 4.196
17.5 | 0.898 | 0.23719 | -0.005 | 3.785
18 | 0.87 | 0.25943 | -0.005 | 3.353

## 2. Re 50k Mach 0.00 (2)
BIGFOIL.COM POLAR EXPORT
NACA23010
NACA23010 |  |  |  | Cl Max: | 0.9097 | at alpha= | 8.5 | deg
XFOIL ncrit=9 |  |  |  | L/D Max: | 25.8014 | at alpha= | 3.5 | deg
Re: | 50000 |  |  | Cd Min: | 0.25912 | at alpha= | -20 | deg
Mach: | 0 |  |  | Cl=0 at alpha= | 0.062841 | deg
|  |  |  | @ Cl=0.1, Cd= | 0.020969
|  |  |  | @ Cl=0.4, Cd= | 0.020125
|  |  |  | @ Cl=0.6, Cd= | 0.023265
alpha (deg) | Cl | Cd | Cm | Cl/Cd
-20 | -0.7568 | 0.25912 | 0.0498 | -2.9207
-19.5 | -0.7235 | 0.23971 | 0.0497 | -3.0182
-19 | -0.7053 | 0.23282 | 0.0469 | -3.0294
-18.5 | -0.6908 | 0.22768 | 0.0431 | -3.0341
-18 | -0.6878 | 0.22817 | 0.0373 | -3.0144
-17.5 | -0.6634 | 0.21605 | 0.0357 | -3.0706
-17 | -0.6439 | 0.20858 | 0.0336 | -3.0871
-16.5 | -0.6399 | 0.20664 | 0.0286 | -3.0967
-16 | -0.6213 | 0.19745 | 0.0263 | -3.1466
-15.5 | -0.6016 | 0.18976 | 0.0246 | -3.1703
-15 | -0.6065 | 0.18857 | 0.0193 | -3.2163
-14.5 | -0.577 | 0.17686 | 0.0189 | -3.2625
-14 | -0.576 | 0.173 | 0.0151 | -3.3295
-13.5 | -0.5533 | 0.16374 | 0.0143 | -3.3791
-13 | -0.5707 | 0.1621 | 0.0087 | -3.5207
-12.5 | -0.5454 | 0.15242 | 0.0088 | -3.5783
-12 | -0.5269 | 0.14419 | 0.0081 | -3.6542
-11.5 | -0.5171 | 0.13731 | 0.0068 | -3.7659
-11 | -0.514 | 0.13119 | 0.0051 | -3.918
-10.5 | -0.5258 | 0.12651 | 0.0025 | -4.1562
-10 | -0.5062 | 0.1191 | 0.0039 | -4.2502
-9.5 | -0.5056 | 0.11357 | 0.0043 | -4.4519
-9 | -0.4681 | 0.10541 | 0.0076 | -4.4408
-8.5 | -0.4509 | 0.09926 | 0.01 | -4.5426
-8 | -0.4277 | 0.09321 | 0.0136 | -4.5886
-7.5 | -0.4013 | 0.08715 | 0.0172 | -4.6047
-6.5 | -0.3575 | 0.07483 | 0.0216 | -4.7775
-5.5 | -0.527 | 0.04688 | -0.0126 | -11.2415
-5 | -0.4888 | 0.03968 | -0.01 | -12.3185
-4.5 | -0.4499 | 0.03497 | -0.0062 | -12.8653
-4 | -0.407 | 0.03091 | -0.003 | -13.1673
-3.5 | -0.3604 | 0.02786 | 0 | -12.9361
-3 | -0.308 | 0.0247 | 0.0018 | -12.4696
-2 | -0.0258 | 0.01851 | -0.0193 | -1.3938
-1.5 | -0.0205 | 0.0182 | -0.0126 | -1.1264
-1 | -0.0179 | 0.01822 | -0.0053 | -0.98244
-0.5 | -0.0128 | 0.01859 | 0.0012 | -0.68854
0 | -0.0046 | 0.01932 | 0.0065 | -0.2381
0.5 | 0.032 | 0.02064 | 0.0055 | 1.5504
1 | 0.2304 | 0.0216 | -0.0222 | 10.6667
1.5 | 0.396 | 0.02015 | -0.0385 | 19.6526
2 | 0.4611 | 0.01974 | -0.0357 | 23.3587
2.5 | 0.5054 | 0.02041 | -0.0308 | 24.7624
3 | 0.5486 | 0.02157 | -0.027 | 25.4335
3.5 | 0.5924 | 0.02296 | -0.024 | 25.8014
4 | 0.6345 | 0.02465 | -0.0214 | 25.7404
4.5 | 0.677 | 0.0265 | -0.019 | 25.5472
5 | 0.7189 | 0.02861 | -0.0166 | 25.1276
5.5 | 0.7589 | 0.03098 | -0.0142 | 24.4964
6 | 0.7966 | 0.03374 | -0.0117 | 23.61
6.5 | 0.8277 | 0.03723 | -0.009 | 22.2321
7 | 0.8579 | 0.04098 | -0.0063 | 20.9346
7.5 | 0.8913 | 0.04455 | -0.0037 | 20.0067
8 | 0.9074 | 0.04991 | -0.0008 | 18.1807
8.5 | 0.9097 | 0.05668 | 0.0019 | 16.0498
9 | 0.8333 | 0.0718 | 0.0011 | 11.6058
11 | 0.644 | 0.12701 | -0.0276 | 5.0705
11.5 | 0.6768 | 0.13585 | -0.0275 | 4.982
12 | 0.6645 | 0.14071 | -0.0287 | 4.7225
12.5 | 0.6982 | 0.15035 | -0.0286 | 4.6438
13 | 0.6922 | 0.15595 | -0.0305 | 4.4386
13.5 | 0.6944 | 0.16194 | -0.0324 | 4.288

## 3. Re 50k Mach 0.10 (1)
BIGFOIL.COM POLAR EXPORT
NACA23010
NACA23010 |  |  |  | Cl Max: | 1.039 | at alpha= | 12.5 | deg
JavaFoil+Calcfoil stall+Eppler ext transition |  |  |  | L/D Max: | 34.705 | at alpha= | 5.5 | deg
Re: | 50000 |  |  | Cd Min: | 0.01514 | at alpha= | -0.5 | deg
Mach: | 0.1 |  |  | Cl=0 at alpha= | -1.1863 | deg
|  |  |  | @ Cl=0.1, Cd= | 0.015265
|  |  |  | @ Cl=0.4, Cd= | 0.017944
|  |  |  | @ Cl=0.6, Cd= | 0.019242
alpha (deg) | Cl | Cd | Cm | Cl/Cd
-16 | -0.51 | 0.29933 | -0.001 | -1.703
-15.5 | -0.528 | 0.27179 | -0.001 | -1.945
-15 | -0.547 | 0.25532 | -0.001 | -2.141
-14.5 | -0.564 | 0.22985 | -0.001 | -2.452
-14 | -0.579 | 0.21204 | -0.001 | -2.733
-13.5 | -0.594 | 0.20214 | -0.001 | -2.937
-13 | -0.606 | 0.18092 | -0.001 | -3.35
-12.5 | -0.616 | 0.16958 | -0.001 | -3.633
-12 | -0.623 | 0.1538 | -0.001 | -4.054
-11.5 | -0.628 | 0.13827 | -0.001 | -4.54
-11 | -0.629 | 0.12674 | -0.002 | -4.961
-10.5 | -0.626 | 0.11512 | -0.002 | -5.44
-10 | -0.62 | 0.106 | -0.002 | -5.848
-9.5 | -0.61 | 0.09769 | -0.002 | -6.24
-9 | -0.595 | 0.08973 | -0.002 | -6.633
-8.5 | -0.576 | 0.08311 | -0.002 | -6.935
-8 | -0.553 | 0.07587 | -0.002 | -7.287
-7.5 | -0.526 | 0.06994 | -0.002 | -7.522
-7 | -0.496 | 0.06429 | -0.002 | -7.716
-6.5 | -0.463 | 0.0595 | -0.002 | -7.783
-6 | -0.427 | 0.05534 | -0.003 | -7.725
-5.5 | -0.389 | 0.05138 | -0.003 | -7.579
-5 | -0.349 | 0.04796 | -0.003 | -7.281
-4.5 | -0.307 | 0.04518 | -0.003 | -6.8
-4 | -0.264 | 0.04252 | -0.003 | -6.201
-3.5 | -0.219 | 0.04041 | -0.003 | -5.416
-3 | -0.173 | 0.0386 | -0.003 | -4.485
-2.5 | -0.127 | 0.03648 | -0.004 | -3.474
-2 | -0.08 | 0.03541 | -0.004 | -2.25
-1.5 | -0.032 | 0.03414 | -0.004 | -0.944
-1 | 0.019 | 0.01782 | -0.009 | 1.091
-0.5 | 0.079 | 0.01514 | -0.009 | 5.202
0 | 0.138 | 0.01549 | -0.009 | 8.931
0.5 | 0.198 | 0.01633 | -0.01 | 12.108
1 | 0.257 | 0.01674 | -0.01 | 15.352
1.5 | 0.316 | 0.0183 | -0.01 | 17.285
2 | 0.375 | 0.01802 | -0.01 | 20.828
2.5 | 0.434 | 0.01784 | -0.011 | 24.337
3 | 0.493 | 0.0183 | -0.011 | 26.924
3.5 | 0.551 | 0.01772 | -0.011 | 31.077
4 | 0.608 | 0.01949 | -0.011 | 31.208
4.5 | 0.664 | 0.0198 | -0.012 | 33.559
5 | 0.718 | 0.02078 | -0.012 | 34.545
5.5 | 0.765 | 0.02203 | -0.012 | 34.705
6 | 0.791 | 0.02529 | -0.012 | 31.27
6.5 | 0.794 | 0.03412 | -0.011 | 23.269
7 | 0.816 | 0.04193 | -0.01 | 19.451
7.5 | 0.85 | 0.04694 | -0.01 | 18.098
8 | 0.887 | 0.05087 | -0.01 | 17.434
8.5 | 0.928 | 0.05347 | -0.011 | 17.358
9 | 0.977 | 0.05301 | -0.011 | 18.431
9.5 | 0.988 | 0.06251 | -0.011 | 15.809
10 | 0.99 | 0.07533 | -0.009 | 13.138
10.5 | 0.992 | 0.08536 | -0.006 | 11.618
11 | 1.01 | 0.09172 | -0.006 | 11.011
11.5 | 1.025 | 0.09854 | -0.006 | 10.398
12 | 1.035 | 0.10606 | -0.006 | 9.759
12.5 | 1.039 | 0.11449 | -0.006 | 9.071
13 | 1.037 | 0.12412 | -0.006 | 8.357
13.5 | 1.031 | 0.13434 | -0.006 | 7.677
14 | 1.021 | 0.14443 | -0.006 | 7.068
14.5 | 1.006 | 0.1555 | -0.005 | 6.471
15 | 0.988 | 0.16842 | -0.005 | 5.865
15.5 | 0.966 | 0.18331 | -0.005 | 5.269
16 | 0.941 | 0.19751 | -0.005 | 4.765
16.5 | 0.914 | 0.21417 | -0.005 | 4.266
17 | 0.884 | 0.23312 | -0.005 | 3.794
17.5 | 0.854 | 0.24881 | -0.005 | 3.43

## 4. Re 50k Mach 0.10 (2)
BIGFOIL.COM POLAR EXPORT
NACA23010
NACA23010 |  |  |  | Cl Max: | 0.8995 | at alpha= | 8 | deg
XFOIL ncrit=9 |  |  |  | L/D Max: | 25.6476 | at alpha= | 4 | deg
Re: | 50000 |  |  | Cd Min: | 0.26134 | at alpha= | -20 | deg
Mach: | 0.1 |  |  | Cl=0 at alpha= | 0.057957 | deg
|  |  |  | @ Cl=0.1, Cd= | 0.021028
|  |  |  | @ Cl=0.4, Cd= | 0.020089
|  |  |  | @ Cl=0.6, Cd= | 0.023415
alpha (deg) | Cl | Cd | Cm | Cl/Cd
-20 | -0.7611 | 0.26134 | 0.05 | -2.9123
-19.5 | -0.7251 | 0.24016 | 0.0503 | -3.0192
-19 | -0.7073 | 0.23351 | 0.0473 | -3.029
-18.5 | -0.6932 | 0.22865 | 0.0433 | -3.0317
-18 | -0.6916 | 0.22993 | 0.0374 | -3.0079
-17.5 | -0.6636 | 0.21614 | 0.0363 | -3.0702
-17 | -0.6453 | 0.20921 | 0.0339 | -3.0845
-16.5 | -0.6434 | 0.20814 | 0.0285 | -3.0912
-16 | -0.6202 | 0.19739 | 0.0269 | -3.142
-15.5 | -0.6026 | 0.19036 | 0.0247 | -3.1656
-15 | -0.6102 | 0.19001 | 0.0192 | -3.2114
-14.5 | -0.5766 | 0.17724 | 0.0192 | -3.2532
-14 | -0.5793 | 0.17424 | 0.0149 | -3.3247
-13.5 | -0.5532 | 0.16423 | 0.0145 | -3.3684
-13 | -0.5743 | 0.16331 | 0.0084 | -3.5166
-12.5 | -0.5491 | 0.15356 | 0.0084 | -3.5758
-12 | -0.529 | 0.14502 | 0.008 | -3.6478
-11.5 | -0.5185 | 0.13805 | 0.0066 | -3.7559
-11 | -0.5178 | 0.13218 | 0.0048 | -3.9174
-10.5 | -0.4986 | 0.12437 | 0.0052 | -4.009
-10 | -0.5103 | 0.12004 | 0.0036 | -4.2511
-9.5 | -0.4779 | 0.1117 | 0.0062 | -4.2784
-9 | -0.4712 | 0.1062 | 0.0075 | -4.4369
-8.5 | -0.4526 | 0.09992 | 0.0101 | -4.5296
-8 | -0.4256 | 0.09356 | 0.0137 | -4.549
-7.5 | -0.3994 | 0.08741 | 0.0171 | -4.5693
-6.5 | -0.3577 | 0.07511 | 0.0215 | -4.7623
-5.5 | -0.5278 | 0.04731 | -0.0128 | -11.1562
-5 | -0.4904 | 0.04008 | -0.0102 | -12.2355
-4.5 | -0.4521 | 0.03529 | -0.0064 | -12.811
-4 | -0.4096 | 0.03118 | -0.0032 | -13.1366
-3.5 | -0.363 | 0.02803 | -0.0001 | -12.9504
-3 | -0.3107 | 0.02486 | 0.0018 | -12.498
-2 | -0.0253 | 0.01858 | -0.0194 | -1.3617
-1.5 | -0.0204 | 0.01827 | -0.0127 | -1.1166
-1 | -0.0185 | 0.0183 | -0.0053 | -1.0109
-0.5 | -0.0139 | 0.01867 | 0.0012 | -0.74451
0 | -0.0059 | 0.01942 | 0.0065 | -0.30381
0.5 | 0.045 | 0.02085 | 0.0029 | 2.1583
1 | 0.2519 | 0.02152 | -0.0257 | 11.7054
1.5 | 0.403 | 0.02006 | -0.039 | 20.0897
2 | 0.4636 | 0.0198 | -0.0354 | 23.4141
2.5 | 0.5083 | 0.02052 | -0.0306 | 24.771
3 | 0.5515 | 0.02173 | -0.0269 | 25.3797
3.5 | 0.5944 | 0.0232 | -0.0239 | 25.6207
4 | 0.6376 | 0.02486 | -0.0213 | 25.6476
4.5 | 0.6802 | 0.02675 | -0.0188 | 25.428
5 | 0.721 | 0.02897 | -0.0164 | 24.8878
5.5 | 0.7626 | 0.03129 | -0.014 | 24.372
6 | 0.7971 | 0.03434 | -0.0113 | 23.212
6.5 | 0.829 | 0.03781 | -0.0086 | 21.9254
7 | 0.8601 | 0.04153 | -0.0059 | 20.7103
7.5 | 0.8916 | 0.04541 | -0.0032 | 19.6344
8 | 0.8995 | 0.05149 | -0.0003 | 17.4694
8.5 | 0.8373 | 0.06467 | 0.0005 | 12.9473
9 | 0.7553 | 0.0818 | -0.0055 | 9.2335
10.5 | 0.6323 | 0.12082 | -0.0275 | 5.2334
11 | 0.643 | 0.12748 | -0.0276 | 5.0439
11.5 | 0.6748 | 0.1363 | -0.0277 | 4.9508
12 | 0.6641 | 0.14124 | -0.0288 | 4.7019
12.5 | 0.6971 | 0.15087 | -0.0288 | 4.6205
13 | 0.6918 | 0.15648 | -0.0307 | 4.421

## 5. Re 50k Mach 0.25 (1)
BIGFOIL.COM POLAR EXPORT
NACA23010
NACA23010 |  |  |  | Cl Max: | 0.999 | at alpha= | 11.5 | deg
JavaFoil+Calcfoil stall+Eppler ext transition |  |  |  | L/D Max: | 34.228 | at alpha= | 5 | deg
Re: | 50000 |  |  | Cd Min: | 0.01568 | at alpha= | 0 | deg
Mach: | 0.25 |  |  | Cl=0 at alpha= | -1.1887 | deg
|  |  |  | @ Cl=0.1, Cd= | 0.017236
|  |  |  | @ Cl=0.4, Cd= | 0.018276
|  |  |  | @ Cl=0.6, Cd= | 0.32771
alpha (deg) | Cl | Cd | Cm | Cl/Cd
-14.5 | -0.24 | 0.36986 | -0.001 | -0.65
-14 | -0.297 | 0.39418 | -0.001 | -0.752
-13.5 | -0.346 | 0.3391 | -0.001 | -1.022
-13 | -0.392 | 0.29015 | -0.001 | -1.35
-12.5 | -0.432 | 0.24553 | -0.001 | -1.761
-12 | -0.468 | 0.21646 | -0.001 | -2.164
-11.5 | -0.5 | 0.30291 | -0.002 | -1.65
-11 | -0.525 | 0.1605 | -0.002 | -3.269
-10.5 | -0.544 | 0.1449 | -0.002 | -3.755
-10 | -0.557 | 0.12915 | -0.002 | -4.312
-9.5 | -0.563 | 0.11181 | -0.002 | -5.037
-9 | -0.563 | 0.10264 | -0.002 | -5.483
-8.5 | -0.555 | 0.09056 | -0.002 | -6.129
-8 | -0.54 | 0.08304 | -0.002 | -6.504
-7.5 | -0.52 | 0.07531 | -0.002 | -6.904
-7 | -0.495 | 0.06784 | -0.002 | -7.296
-6.5 | -0.465 | 0.06254 | -0.002 | -7.443
-6 | -0.432 | 0.05744 | -0.003 | -7.523
-5.5 | -0.395 | 0.05284 | -0.003 | -7.484
-5 | -0.356 | 0.04929 | -0.003 | -7.22
-4.5 | -0.314 | 0.04601 | -0.003 | -6.822
-4 | -0.27 | 0.04313 | -0.003 | -6.256
-3.5 | -0.224 | 0.04085 | -0.003 | -5.489
-3 | -0.178 | 0.03892 | -0.004 | -4.562
-2.5 | -0.13 | 0.03673 | -0.004 | -3.54
-2 | -0.082 | 0.03565 | -0.004 | -2.295
-1.5 | -0.033 | 0.03443 | -0.004 | -0.961
-1 | 0.02 | 0.01799 | -0.009 | 1.11
-0.5 | 0.081 | 0.01794 | -0.009 | 4.523
0 | 0.142 | 0.01568 | -0.01 | 9.062
0.5 | 0.203 | 0.01657 | -0.01 | 12.259
1 | 0.264 | 0.01818 | -0.01 | 14.523
1.5 | 0.325 | 0.01791 | -0.01 | 18.14
2 | 0.385 | 0.01832 | -0.011 | 21.04
2.5 | 0.446 | 0.01814 | -0.011 | 24.571
3 | 0.506 | 0.01804 | -0.011 | 28.03
3.5 | 0.565 | 0.01926 | -0.011 | 29.344
4 | 0.624 | 0.0199 | -0.012 | 31.335
4.5 | 0.68 | 0.02031 | -0.012 | 33.484
5 | 0.732 | 0.02138 | -0.012 | 34.228
5.5 | 0.768 | 0.02383 | -0.012 | 32.225
6 | 0.773 | 0.03173 | -0.011 | 24.351
6.5 | 0.79 | 0.04042 | -0.01 | 19.544
7 | 0.824 | 0.04569 | -0.01 | 18.038
7.5 | 0.863 | 0.04991 | -0.01 | 17.288
8 | 0.901 | 0.05359 | -0.01 | 16.82
8.5 | 0.949 | 0.05411 | -0.011 | 17.543
9 | 0.975 | 0.05968 | -0.011 | 16.345
9.5 | 0.981 | 0.0709 | -0.01 | 13.836
10 | 0.973 | 0.08275 | -0.007 | 11.757
10.5 | 0.988 | 0.08979 | -0.006 | 10.999
11 | 0.997 | 0.09747 | -0.006 | 10.224
11.5 | 0.999 | 0.10591 | -0.006 | 9.437
12 | 0.995 | 0.11656 | -0.006 | 8.54
12.5 | 0.98 | 0.12807 | -0.005 | 7.651
13 | 0.956 | 0.14144 | -0.005 | 6.76
13.5 | 0.924 | 0.15658 | -0.005 | 5.902
14 | 0.884 | 0.1735 | -0.005 | 5.097
14.5 | 0.837 | 0.19048 | -0.005 | 4.395
15 | 0.783 | 0.21366 | -0.005 | 3.665
15.5 | 0.723 | 0.24182 | -0.005 | 2.991
16 | 0.658 | 0.27543 | -0.005 | 2.389
16.5 | 0.588 | 0.32771 | -0.005 | 1.795

## 6. Re 50k Mach 0.25 (2)
BIGFOIL.COM POLAR EXPORT
NACA23010
NACA23010 |  |  |  | Cl Max: | 0.8811 | at alpha= | 20 | deg
XFOIL ncrit=9 |  |  |  | L/D Max: | 25.0308 | at alpha= | 3.5 | deg
Re: | 50000 |  |  | Cd Min: | 0.25651 | at alpha= | 20 | deg
Mach: | 0.25 |  |  | Cl=0 at alpha= | 0.053323 | deg
|  |  |  | @ Cl=0.1, Cd= | 0.021429
|  |  |  | @ Cl=0.4, Cd= | 0.020225
|  |  |  | @ Cl=0.6, Cd= | 0.023989
alpha (deg) | Cl | Cd | Cm | Cl/Cd
-20 | -0.7566 | 0.25173 | 0.0559 | -3.0056
-19.5 | -0.7363 | 0.24366 | 0.0532 | -3.0218
-19 | -0.7194 | 0.23777 | 0.0495 | -3.0256
-18.5 | -0.7097 | 0.23603 | 0.0441 | -3.0068
-18 | -0.7024 | 0.23373 | 0.039 | -3.0052
-17.5 | -0.6694 | 0.21857 | 0.0389 | -3.0626
-17 | -0.6558 | 0.21369 | 0.0349 | -3.0689
-16.5 | -0.6641 | 0.21729 | 0.0284 | -3.0563
-16 | -0.6219 | 0.19935 | 0.0291 | -3.1196
-15.5 | -0.6132 | 0.1952 | 0.025 | -3.1414
-15 | -0.5989 | 0.18775 | 0.022 | -3.1899
-14.5 | -0.5795 | 0.18015 | 0.0202 | -3.2168
-14 | -0.575 | 0.17494 | 0.0164 | -3.2868
-13.5 | -0.5621 | 0.16868 | 0.0143 | -3.3323
-13 | -0.5411 | 0.15995 | 0.0132 | -3.3829
-12.5 | -0.5336 | 0.15347 | 0.0107 | -3.4769
-12 | -0.5397 | 0.14917 | 0.0072 | -3.618
-11.5 | -0.5256 | 0.14154 | 0.0062 | -3.7134
-11 | -0.5003 | 0.133 | 0.0067 | -3.7617
-10.5 | -0.5058 | 0.12836 | 0.0049 | -3.9405
-10 | -0.4888 | 0.12116 | 0.0057 | -4.0343
-9.5 | -0.4864 | 0.11559 | 0.0061 | -4.208
-9 | -0.4529 | 0.10728 | 0.0084 | -4.2217
-8.5 | -0.4359 | 0.10109 | 0.0106 | -4.312
-8 | -0.4387 | 0.09718 | 0.014 | -4.5143
-7.5 | -0.4031 | 0.08997 | 0.0174 | -4.4804
-7 | -0.3697 | 0.08239 | 0.0185 | -4.4872
-5.5 | -0.528 | 0.04928 | -0.014 | -10.7143
-5 | -0.4981 | 0.04222 | -0.0116 | -11.7977
-4 | -0.4233 | 0.03268 | -0.004 | -12.9529
-3.5 | -0.377 | 0.02906 | -0.0008 | -12.9732
-3 | -0.326 | 0.02585 | 0.0016 | -12.6112
-2.5 | -0.2706 | 0.02342 | 0.0035 | -11.5542
-2 | -0.0226 | 0.01899 | -0.0203 | -1.1901
-1.5 | -0.0202 | 0.01866 | -0.0132 | -1.0825
-1 | -0.0218 | 0.0187 | -0.0053 | -1.1658
-0.5 | -0.0201 | 0.01913 | 0.0016 | -1.0507
0 | -0.0138 | 0.01996 | 0.0069 | -0.69138
0.5 | 0.1156 | 0.02163 | -0.0102 | 5.3444
1 | 0.3195 | 0.02107 | -0.0355 | 15.1637
1.5 | 0.4281 | 0.01993 | -0.0395 | 21.4802
2 | 0.4763 | 0.0203 | -0.0342 | 23.4631
2.5 | 0.5211 | 0.02132 | -0.0299 | 24.4418
3 | 0.5654 | 0.02268 | -0.0264 | 24.9295
3.5 | 0.609 | 0.02433 | -0.0234 | 25.0308
4 | 0.6529 | 0.02618 | -0.0207 | 24.9389
4.5 | 0.6945 | 0.02837 | -0.018 | 24.4801
5 | 0.7358 | 0.03079 | -0.0153 | 23.8974
5.5 | 0.7706 | 0.03387 | -0.0124 | 22.7517
6 | 0.8079 | 0.03697 | -0.0096 | 21.8529
6.5 | 0.8359 | 0.04102 | -0.0066 | 20.3779
7 | 0.8507 | 0.04639 | -0.0035 | 18.338
7.5 | 0.8547 | 0.05281 | -0.0007 | 16.1844
8 | 0.7896 | 0.06582 | -0.0011 | 11.9964
8.5 | 0.7252 | 0.08004 | -0.0062 | 9.0605
9 | 0.7108 | 0.09082 | -0.0098 | 7.8265
11 | 0.64 | 0.13009 | -0.0278 | 4.9197
11.5 | 0.6664 | 0.13874 | -0.0282 | 4.8032
12 | 0.6627 | 0.14405 | -0.0293 | 4.6005
12.5 | 0.6932 | 0.15369 | -0.0297 | 4.5104
13 | 0.6916 | 0.15942 | -0.0317 | 4.3382
13.5 | 0.6964 | 0.16553 | -0.0337 | 4.2071
14 | 0.7078 | 0.17271 | -0.0358 | 4.0982
14.5 | 0.7199 | 0.17994 | -0.0381 | 4.0008
15 | 0.7336 | 0.18736 | -0.0405 | 3.9155
15.5 | 0.7538 | 0.19635 | -0.0425 | 3.8391
16 | 0.778 | 0.20647 | -0.0442 | 3.7681
16.5 | 0.7747 | 0.20855 | -0.0492 | 3.7147
17 | 0.7904 | 0.21628 | -0.0523 | 3.6545
17.5 | 0.8179 | 0.2273 | -0.0537 | 3.5983
18 | 0.8181 | 0.22942 | -0.0595 | 3.5659
18.5 | 0.8442 | 0.24079 | -0.0611 | 3.506
19 | 0.8493 | 0.24307 | -0.0667 | 3.4941
19.5 | 0.8751 | 0.25496 | -0.0685 | 3.4323
20 | 0.8811 | 0.25651 | -0.0743 | 3.435

## 7. Re 50k Mach 0.50 (1)
BIGFOIL.COM POLAR EXPORT
NACA23010
NACA23010 |  |  |  | Cl Max: | 1.151 | at alpha= | 20 | deg
JavaFoil+Calcfoil stall+Eppler ext transition |  |  |  | L/D Max: | 30.121 | at alpha= | 4 | deg
Re: | 50000 |  |  | Cd Min: | 0.01671 | at alpha= | 0 | deg
Mach: | 0.5 |  |  | Cl=0 at alpha= | -1.1636 | deg
|  |  |  | @ Cl=0.1, Cd= | 0.018653
|  |  |  | @ Cl=0.4, Cd= | 0.018416
|  |  |  | @ Cl=0.6, Cd= | 0.020757
alpha (deg) | Cl | Cd | Cm | Cl/Cd
-20 | -0.988 | 0.44524 | -0.001 | -2.22
-19.5 | -0.963 | 0.44025 | -0.001 | -2.188
-19 | -0.937 | 0.42628 | -0.001 | -2.198
-18.5 | -0.912 | 0.42178 | -0.001 | -2.162
-18 | -0.887 | 0.41741 | -0.002 | -2.124
-17.5 | -0.86 | 0.40233 | -0.002 | -2.138
-17 | -0.835 | 0.39713 | -0.002 | -2.102
-16.5 | -0.809 | 0.39282 | -0.002 | -2.061
-16 | -0.783 | 0.37777 | -0.002 | -2.072
-15.5 | -0.757 | 0.37386 | -0.002 | -2.026
-15 | -0.732 | 0.36085 | -0.002 | -2.028
-14.5 | -0.705 | 0.34559 | -0.002 | -2.041
-14 | -0.68 | 0.33798 | -0.002 | -2.011
-13.5 | -0.654 | 0.33375 | -0.002 | -1.959
-13 | -0.627 | 0.31097 | -0.002 | -2.017
-12.5 | -0.601 | 0.30595 | -0.002 | -1.966
-12 | -0.575 | 0.30117 | -0.002 | -1.911
-11.5 | -0.549 | 0.29141 | -0.002 | -1.883
-11 | -0.523 | 0.28913 | -0.002 | -1.808
-10.5 | -0.497 | 0.27637 | -0.003 | -1.797
-10 | -0.47 | 0.26084 | -0.003 | -1.802
-9.5 | -0.444 | 0.25814 | -0.003 | -1.719
-9 | -0.417 | 0.23108 | -0.003 | -1.805
-8.5 | -0.391 | 0.23163 | -0.003 | -1.687
-8 | -0.364 | 0.21461 | -0.003 | -1.697
-7.5 | -0.338 | 0.19806 | -0.003 | -1.706
-7 | -0.311 | 0.20209 | -0.003 | -1.54
-6.5 | -0.285 | 0.18132 | -0.003 | -1.569
-6 | -0.258 | 0.12601 | -0.003 | -2.048
-5.5 | -0.372 | 0.11773 | -0.003 | -3.156
-5 | -0.364 | 0.05992 | -0.003 | -6.076
-4.5 | -0.334 | 0.0524 | -0.003 | -6.37
-4 | -0.293 | 0.04757 | -0.003 | -6.151
-3.5 | -0.246 | 0.04364 | -0.004 | -5.635
-3 | -0.196 | 0.04089 | -0.004 | -4.797
-2.5 | -0.144 | 0.03881 | -0.004 | -3.718
-2 | -0.091 | 0.03642 | -0.004 | -2.498
-1.5 | -0.037 | 0.03545 | -0.005 | -1.039
-1 | 0.018 | 0.03433 | -0.005 | 0.525
-0.5 | 0.091 | 0.01895 | -0.01 | 4.783
0 | 0.159 | 0.01671 | -0.011 | 9.493
0.5 | 0.227 | 0.01756 | -0.011 | 12.913
1 | 0.295 | 0.01793 | -0.011 | 16.427
1.5 | 0.362 | 0.01773 | -0.012 | 20.421
2 | 0.429 | 0.01894 | -0.012 | 22.67
2.5 | 0.496 | 0.0195 | -0.012 | 25.422
3 | 0.561 | 0.0202 | -0.012 | 27.781
3.5 | 0.624 | 0.0211 | -0.013 | 29.581
4 | 0.679 | 0.02254 | -0.013 | 30.121
4.5 | 0.701 | 0.02786 | -0.012 | 25.15
5 | 0.713 | 0.03814 | -0.011 | 18.695
5.5 | 0.755 | 0.04346 | -0.01 | 17.363
6 | 0.801 | 0.04724 | -0.01 | 16.953
6.5 | 0.845 | 0.05146 | -0.01 | 16.427
7 | 0.885 | 0.05625 | -0.011 | 15.732
7.5 | 0.92 | 0.06096 | -0.011 | 15.087
8 | 0.934 | 0.06772 | -0.011 | 13.797
8.5 | 0.896 | 0.08169 | -0.006 | 10.969
9 | 0.83 | 0.09971 | -0.005 | 8.328
9.5 | 0.573 | 0.19815 | -0.006 | 2.894
10 | 0.6 | 0.22731 | -0.006 | 2.642
10.5 | 0.628 | 0.24159 | -0.007 | 2.598
11 | 0.655 | 0.25976 | -0.007 | 2.521
11.5 | 0.682 | 0.28473 | -0.008 | 2.397
12 | 0.71 | 0.29548 | -0.009 | 2.402
12.5 | 0.737 | 0.33093 | -0.009 | 2.228
13 | 0.765 | 0.33103 | -0.01 | 2.312
13.5 | 0.793 | 0.35232 | -0.01 | 2.25
14 | 0.82 | 0.36396 | -0.01 | 2.252
14.5 | 0.848 | 0.37409 | -0.011 | 2.266
15 | 0.876 | 0.39892 | -0.011 | 2.196
15.5 | 0.903 | 0.39744 | -0.011 | 2.271
16 | 0.931 | 0.42509 | -0.012 | 2.19
16.5 | 0.958 | 0.43036 | -0.012 | 2.226
17 | 0.986 | 0.44252 | -0.013 | 2.228
17.5 | 1.014 | 0.46705 | -0.013 | 2.172
18 | 1.041 | 0.47395 | -0.013 | 2.196
18.5 | 1.068 | 0.48543 | -0.014 | 2.2
19 | 1.096 | 0.48319 | -0.014 | 2.268
19.5 | 1.123 | 0.50141 | -0.014 | 2.239
20 | 1.151 | 0.5202 | -0.015 | 2.213

## 8. Re 50k Mach 0.50 (2)
BIGFOIL.COM POLAR EXPORT
NACA23010
NACA23010 |  |  |  | Cl Max: | 0.9717 | at alpha= | 20 | deg
XFOIL ncrit=9 |  |  |  | L/D Max: | 22.6161 | at alpha= | 2.5 | deg
Re: | 50000 |  |  | Cd Min: | 0.2896 | at alpha= | 20 | deg
Mach: | 0.5 |  |  | Cl=0 at alpha= | -0.39639 | deg
|  |  |  | @ Cl=0.1, Cd= | 0.022089
|  |  |  | @ Cl=0.4, Cd= | 0.021179
|  |  |  | @ Cl=0.6, Cd= | 0.026687
alpha (deg) | Cl | Cd | Cm | Cl/Cd
-20 | -0.8241 | 0.27541 | 0.0682 | -2.9923
-19.5 | -0.8133 | 0.27726 | 0.0613 | -2.9333
-19 | -0.782 | 0.25937 | 0.0592 | -3.015
-18.5 | -0.7585 | 0.25043 | 0.0557 | -3.0288
-18 | -0.7413 | 0.24572 | 0.0504 | -3.0168
-17.5 | -0.7244 | 0.23975 | 0.0455 | -3.0215
-17 | -0.6963 | 0.22814 | 0.0432 | -3.0521
-16.5 | -0.6833 | 0.22468 | 0.0379 | -3.0412
-16 | -0.6594 | 0.2145 | 0.0348 | -3.0741
-15.5 | -0.6373 | 0.20646 | 0.0318 | -3.0868
-15 | -0.629 | 0.20287 | 0.0266 | -3.1005
-14.5 | -0.6001 | 0.19203 | 0.0249 | -3.125
-14 | -0.581 | 0.1842 | 0.022 | -3.1542
-13.5 | -0.5817 | 0.18217 | 0.0172 | -3.1932
-13 | -0.5552 | 0.17219 | 0.0156 | -3.2243
-12.5 | -0.5341 | 0.16363 | 0.0138 | -3.2641
-12 | -0.5195 | 0.1566 | 0.0117 | -3.3174
-11.5 | -0.5165 | 0.15166 | 0.0093 | -3.4056
-11 | -0.4846 | 0.14158 | 0.0093 | -3.4228
-10.5 | -0.4722 | 0.13482 | 0.0084 | -3.5024
-10 | -0.4676 | 0.12933 | 0.0078 | -3.6156
-9.5 | -0.4432 | 0.12116 | 0.0084 | -3.658
-9 | -0.4279 | 0.11479 | 0.0095 | -3.7277
-8.5 | -0.4084 | 0.10802 | 0.0112 | -3.7808
-8 | -0.3816 | 0.1004 | 0.0124 | -3.8008
-7 | -0.3483 | 0.08715 | 0.0141 | -3.9966
-6.5 | -0.4467 | 0.0765 | -0.0085 | -5.8392
-6 | -0.4814 | 0.06577 | -0.0179 | -7.3194
-5.5 | -0.4985 | 0.05748 | -0.0194 | -8.6726
-5 | -0.4984 | 0.05037 | -0.0172 | -9.8948
-4.5 | -0.4911 | 0.04445 | -0.0132 | -11.0484
-4 | -0.4662 | 0.03923 | -0.0084 | -11.8838
-3.5 | -0.4311 | 0.03441 | -0.0039 | -12.5283
-3 | -0.3886 | 0.0307 | 0.0004 | -12.658
-2.5 | -0.3355 | 0.02732 | 0.0036 | -12.2804
-2 | -0.2752 | 0.02495 | 0.0059 | -11.0301
-1.5 | -0.0233 | 0.02065 | -0.0152 | -1.1283
-1 | -0.0404 | 0.02082 | -0.0056 | -1.9404
-0.5 | -0.0511 | 0.02147 | 0.0022 | -2.3801
0 | 0.1955 | 0.02248 | -0.0321 | 8.6966
0.5 | 0.3688 | 0.02114 | -0.0464 | 17.4456
1 | 0.4325 | 0.02122 | -0.0419 | 20.3817
1.5 | 0.4814 | 0.02221 | -0.0368 | 21.6749
2 | 0.5293 | 0.02362 | -0.0325 | 22.409
2.5 | 0.5749 | 0.02542 | -0.0286 | 22.6161
3 | 0.6183 | 0.02761 | -0.0248 | 22.3941
3.5 | 0.6596 | 0.03019 | -0.0211 | 21.8483
4 | 0.6891 | 0.03365 | -0.017 | 20.4785
4.5 | 0.7195 | 0.03728 | -0.013 | 19.2999
5 | 0.7421 | 0.04176 | -0.0091 | 17.7706
5.5 | 0.7513 | 0.04717 | -0.0053 | 15.9275
6 | 0.6993 | 0.05672 | -0.0038 | 12.329
6.5 | 0.6821 | 0.06445 | -0.0028 | 10.5834
7 | 0.6423 | 0.07462 | -0.0063 | 8.6076
7.5 | 0.6303 | 0.08317 | -0.0088 | 7.5785
8 | 0.645 | 0.09064 | -0.0096 | 7.1161
9.5 | 0.6103 | 0.12178 | -0.0277 | 5.0115
10 | 0.6112 | 0.12675 | -0.0275 | 4.8221
10.5 | 0.6342 | 0.13515 | -0.0285 | 4.6926
11 | 0.6428 | 0.1411 | -0.0292 | 4.5556
11.5 | 0.6616 | 0.14928 | -0.0305 | 4.4319
12 | 0.6692 | 0.15544 | -0.0323 | 4.3052
12.5 | 0.7035 | 0.16629 | -0.0333 | 4.2306
13 | 0.7124 | 0.17297 | -0.0358 | 4.1186
13.5 | 0.7221 | 0.17941 | -0.0386 | 4.0249
14 | 0.7381 | 0.18717 | -0.0414 | 3.9435
14.5 | 0.7578 | 0.19585 | -0.0442 | 3.8693
15 | 0.7799 | 0.2052 | -0.0469 | 3.8007
15.5 | 0.7949 | 0.21193 | -0.0505 | 3.7508
16 | 0.8062 | 0.21794 | -0.0551 | 3.6992
16.5 | 0.829 | 0.22781 | -0.0584 | 3.639
17 | 0.8531 | 0.23762 | -0.0615 | 3.5902
17.5 | 0.8634 | 0.24225 | -0.0672 | 3.5641
18 | 0.8952 | 0.25696 | -0.0693 | 3.4838
18.5 | 0.903 | 0.25855 | -0.0758 | 3.4926
19 | 0.932 | 0.27261 | -0.0784 | 3.4188
19.5 | 0.9428 | 0.27496 | -0.085 | 3.4289
20 | 0.9717 | 0.2896 | -0.0875 | 3.3553

## 9. Re 100k Mach 0.00 (1)
BIGFOIL.COM POLAR EXPORT
NACA23010
NACA23010 |  |  |  | Cl Max: | 1.056 | at alpha= | 9.5 | deg
JavaFoil+Calcfoil stall+Eppler ext transition |  |  |  | L/D Max: | 47.978 | at alpha= | 6.5 | deg
Re: | 100000 |  |  | Cd Min: | 0.01264 | at alpha= | -0.5 | deg
Mach: | 0 |  |  | Cl=0 at alpha= | -1.161 | deg
|  |  |  | @ Cl=0.1, Cd= | 0.012736
|  |  |  | @ Cl=0.4, Cd= | 0.015135
|  |  |  | @ Cl=0.6, Cd= | 0.015648
alpha (deg) | Cl | Cd | Cm | Cl/Cd
-16.5 | -0.536 | 0.2396 | -0.001 | -2.236
-16 | -0.552 | 0.22028 | -0.001 | -2.506
-15.5 | -0.568 | 0.21185 | -0.001 | -2.681
-15 | -0.583 | 0.19684 | -0.001 | -2.961
-14.5 | -0.597 | 0.18121 | -0.001 | -3.294
-14 | -0.61 | 0.17062 | -0.001 | -3.573
-13.5 | -0.621 | 0.15918 | -0.001 | -3.899
-13 | -0.63 | 0.14597 | -0.001 | -4.315
-12.5 | -0.637 | 0.13568 | -0.001 | -4.693
-12 | -0.641 | 0.12364 | -0.001 | -5.185
-11.5 | -0.642 | 0.11537 | -0.002 | -5.569
-11 | -0.641 | 0.10553 | -0.002 | -6.072
-10.5 | -0.636 | 0.09761 | -0.002 | -6.513
-10 | -0.627 | 0.09062 | -0.002 | -6.921
-9.5 | -0.615 | 0.08239 | -0.002 | -7.463
-9 | -0.599 | 0.07633 | -0.002 | -7.845
-8.5 | -0.579 | 0.07089 | -0.002 | -8.162
-8 | -0.554 | 0.06539 | -0.002 | -8.474
-7.5 | -0.526 | 0.06065 | -0.002 | -8.68
-7 | -0.496 | 0.05642 | -0.002 | -8.788
-6.5 | -0.462 | 0.05253 | -0.002 | -8.803
-6 | -0.426 | 0.04895 | -0.003 | -8.712
-5.5 | -0.388 | 0.04581 | -0.003 | -8.475
-5 | -0.348 | 0.043 | -0.003 | -8.094
-4.5 | -0.306 | 0.04053 | -0.003 | -7.553
-4 | -0.263 | 0.03854 | -0.003 | -6.813
-3.5 | -0.218 | 0.03666 | -0.003 | -5.945
-3 | -0.172 | 0.03527 | -0.004 | -4.889
-2.5 | -0.126 | 0.03384 | -0.004 | -3.731
-2 | -0.08 | 0.03268 | -0.004 | -2.435
-1.5 | -0.04 | 0.01515 | -0.009 | -2.62
-1 | 0.019 | 0.0157 | -0.009 | 1.232
-0.5 | 0.079 | 0.01264 | -0.009 | 6.213
0 | 0.138 | 0.01291 | -0.009 | 10.667
0.5 | 0.197 | 0.01326 | -0.01 | 14.851
1 | 0.256 | 0.01355 | -0.01 | 18.891
1.5 | 0.315 | 0.01492 | -0.01 | 21.096
2 | 0.374 | 0.01527 | -0.01 | 24.475
2.5 | 0.432 | 0.01497 | -0.011 | 28.888
3 | 0.491 | 0.01542 | -0.011 | 31.838
3.5 | 0.549 | 0.0152 | -0.011 | 36.129
4 | 0.607 | 0.01571 | -0.011 | 38.627
4.5 | 0.664 | 0.01564 | -0.012 | 42.479
5 | 0.721 | 0.01566 | -0.012 | 46.051
5.5 | 0.777 | 0.01688 | -0.012 | 46.042
6 | 0.831 | 0.01757 | -0.012 | 47.297
6.5 | 0.883 | 0.0184 | -0.013 | 47.978
7 | 0.93 | 0.0194 | -0.013 | 47.953
7.5 | 0.972 | 0.02085 | -0.013 | 46.604
8 | 1.005 | 0.0229 | -0.013 | 43.886
8.5 | 1.031 | 0.02606 | -0.013 | 39.575
9 | 1.053 | 0.03058 | -0.013 | 34.431
9.5 | 1.056 | 0.03823 | -0.013 | 27.629
10 | 1.055 | 0.04812 | -0.012 | 21.932
10.5 | 1.053 | 0.05969 | -0.011 | 17.633
11 | 1.048 | 0.07266 | -0.011 | 14.425
11.5 | 1.029 | 0.08816 | -0.007 | 11.675
12 | 1.04 | 0.09445 | -0.006 | 11.014
12.5 | 1.046 | 0.10144 | -0.006 | 10.308
13 | 1.047 | 0.10833 | -0.006 | 9.663
13.5 | 1.044 | 0.11645 | -0.006 | 8.964
14 | 1.037 | 0.12512 | -0.006 | 8.285
14.5 | 1.026 | 0.1336 | -0.006 | 7.677

## 10. Re 100k Mach 0.00 (2)
BIGFOIL.COM POLAR EXPORT
NACA23010
NACA23010 |  |  |  | Cl Max: | 1.1955 | at alpha= | 12 | deg
XFOIL ncrit=9 |  |  |  | L/D Max: | 37.2093 | at alpha= | 5 | deg
Re: | 100000 |  |  | Cd Min: | 0.24196 | at alpha= | -20 | deg
Mach: | 0 |  |  | Cl=0 at alpha= | -0.86742 | deg
|  |  |  | @ Cl=0.1, Cd= | 0.014376
|  |  |  | @ Cl=0.4, Cd= | 0.012765
|  |  |  | @ Cl=0.6, Cd= | 0.1839
alpha (deg) | Cl | Cd | Cm | Cl/Cd
-20 | -0.7302 | 0.24196 | 0.0528 | -3.0179
-19.5 | -0.719 | 0.23895 | 0.0472 | -3.009
-18.5 | -0.6839 | 0.22337 | 0.0417 | -3.0617
-18 | -0.6667 | 0.21696 | 0.0389 | -3.0729
-17.5 | -0.6516 | 0.21102 | 0.0353 | -3.0879
-17 | -0.6447 | 0.20793 | 0.0296 | -3.1006
-16.5 | -0.649 | 0.20711 | 0.023 | -3.1336
-16 | -0.6102 | 0.1915 | 0.0249 | -3.1864
-15.5 | -0.5938 | 0.18473 | 0.0226 | -3.2144
-15 | -0.5809 | 0.17836 | 0.0194 | -3.2569
-14.5 | -0.5805 | 0.17434 | 0.0138 | -3.3297
-14 | -0.5909 | 0.17105 | 0.0062 | -3.4545
-13.5 | -0.5473 | 0.15769 | 0.0107 | -3.4707
-13 | -0.5366 | 0.151 | 0.0081 | -3.5536
-12.5 | -0.4228 | 0.13643 | -0.0023 | -3.099
-12 | -0.4101 | 0.12997 | -0.0033 | -3.1553
-11.5 | -0.4153 | 0.12391 | -0.0069 | -3.3516
-11 | -0.4474 | 0.11816 | -0.0146 | -3.7864
-10.5 | -0.4045 | 0.10895 | -0.0098 | -3.7127
-10 | -0.4252 | 0.10152 | -0.0154 | -4.1883
-9.5 | -0.4177 | 0.09255 | -0.0156 | -4.5132
-9 | -0.4182 | 0.08493 | -0.0171 | -4.9241
-8.5 | -0.478 | 0.07479 | -0.0272 | -6.3912
-8 | -0.4491 | 0.06697 | -0.023 | -6.706
-7.5 | -0.5061 | 0.0583 | -0.0256 | -8.681
-7 | -0.5665 | 0.06111 | -0.0223 | -9.2702
-6.5 | -0.5535 | 0.0551 | -0.0191 | -10.0454
-6 | -0.544 | 0.04996 | -0.0153 | -10.8887
-4.5 | -0.4514 | 0.03148 | -0.0027 | -14.3393
-4 | -0.4124 | 0.02707 | 0.0014 | -15.2346
-3.5 | -0.37 | 0.02488 | 0.0054 | -14.8714
-3 | -0.3274 | 0.02164 | 0.0077 | -15.1294
-2.5 | -0.2847 | 0.02001 | 0.0105 | -14.2279
-2 | -0.2462 | 0.01831 | 0.0134 | -13.4462
-1 | -0.0341 | 0.01429 | -0.003 | -2.3863
-0.5 | 0.0945 | 0.0144 | -0.0182 | 6.5625
0 | 0.2227 | 0.01384 | -0.032 | 16.091
0.5 | 0.3226 | 0.01306 | -0.0392 | 24.7014
1 | 0.3832 | 0.0127 | -0.0383 | 30.1732
1.5 | 0.4248 | 0.01286 | -0.0341 | 33.0327
2 | 0.4628 | 0.01344 | -0.0297 | 34.4345
2.5 | 0.5014 | 0.01427 | -0.0259 | 35.1367
3 | 0.5424 | 0.01521 | -0.0229 | 35.6607
3.5 | 0.5854 | 0.01614 | -0.0205 | 36.2701
4 | 0.6297 | 0.01714 | -0.0183 | 36.7386
4.5 | 0.675 | 0.01823 | -0.0164 | 37.0269
5 | 0.72 | 0.01935 | -0.0144 | 37.2093
5.5 | 0.7654 | 0.02059 | -0.0125 | 37.1734
6 | 0.8107 | 0.02195 | -0.0107 | 36.9339
6.5 | 0.8557 | 0.02347 | -0.0089 | 36.4593
7 | 0.898 | 0.02503 | -0.0067 | 35.8769
7.5 | 0.9387 | 0.02666 | -0.0043 | 35.2101
8 | 0.9783 | 0.02829 | -0.0018 | 34.5811
8.5 | 1.0176 | 0.02971 | 0.0007 | 34.2511
9 | 1.059 | 0.03091 | 0.0028 | 34.2608
9.5 | 1.0883 | 0.03224 | 0.0065 | 33.7562
10 | 1.1237 | 0.03301 | 0.0094 | 34.0412
10.5 | 1.1453 | 0.03469 | 0.0138 | 33.0153
11 | 1.1697 | 0.03685 | 0.0175 | 31.7422
11.5 | 1.1821 | 0.04025 | 0.0219 | 29.3689
12 | 1.1955 | 0.04411 | 0.0257 | 27.1027
12.5 | 1.1675 | 0.04929 | 0.0325 | 23.6863
13 | 1.144 | 0.05521 | 0.0353 | 20.7209
13.5 | 1.1338 | 0.06186 | 0.0356 | 18.3285
14 | 1.081 | 0.07368 | 0.0307 | 14.6716
15.5 | 0.5777 | 0.16568 | -0.026 | 3.4868
16 | 0.5928 | 0.17272 | -0.0275 | 3.4321
16.5 | 0.592 | 0.17728 | -0.0312 | 3.3394
17 | 0.5998 | 0.1839 | -0.0339 | 3.2616

## 11. Re 100k Mach 0.10 (1)
BIGFOIL.COM POLAR EXPORT
NACA23010
NACA23010 |  |  |  | Cl Max: | 1.053 | at alpha= | 9.5 | deg
JavaFoil+Calcfoil stall+Eppler ext transition |  |  |  | L/D Max: | 47.848 | at alpha= | 6.5 | deg
Re: | 100000 |  |  | Cd Min: | 0.01268 | at alpha= | -0.5 | deg
Mach: | 0.1 |  |  | Cl=0 at alpha= | -1.161 | deg
|  |  |  | @ Cl=0.1, Cd= | 0.012776
|  |  |  | @ Cl=0.4, Cd= | 0.014803
|  |  |  | @ Cl=0.6, Cd= | 0.015184
alpha (deg) | Cl | Cd | Cm | Cl/Cd
-16 | -0.51 | 0.23645 | -0.001 | -2.156
-15.5 | -0.529 | 0.22375 | -0.001 | -2.362
-15 | -0.547 | 0.20994 | -0.001 | -2.604
-14.5 | -0.564 | 0.19057 | -0.001 | -2.958
-14 | -0.58 | 0.17812 | -0.001 | -3.253
-13.5 | -0.594 | 0.16404 | -0.001 | -3.62
-13 | -0.606 | 0.15229 | -0.001 | -3.98
-12.5 | -0.616 | 0.13865 | -0.001 | -4.444
-12 | -0.623 | 0.12594 | -0.001 | -4.951
-11.5 | -0.628 | 0.11716 | -0.002 | -5.359
-11 | -0.629 | 0.10787 | -0.002 | -5.83
-10.5 | -0.626 | 0.09861 | -0.002 | -6.351
-10 | -0.62 | 0.09101 | -0.002 | -6.812
-9.5 | -0.61 | 0.08391 | -0.002 | -7.265
-9 | -0.595 | 0.07772 | -0.002 | -7.659
-8.5 | -0.576 | 0.072 | -0.002 | -8.005
-8 | -0.553 | 0.06614 | -0.002 | -8.361
-7.5 | -0.526 | 0.06161 | -0.002 | -8.541
-7 | -0.496 | 0.05685 | -0.002 | -8.727
-6.5 | -0.463 | 0.05283 | -0.002 | -8.768
-6 | -0.428 | 0.04915 | -0.003 | -8.699
-5.5 | -0.389 | 0.04592 | -0.003 | -8.481
-5 | -0.349 | 0.04314 | -0.003 | -8.096
-4.5 | -0.307 | 0.04064 | -0.003 | -7.563
-4 | -0.264 | 0.03861 | -0.003 | -6.831
-3.5 | -0.219 | 0.03671 | -0.003 | -5.964
-3 | -0.173 | 0.0353 | -0.004 | -4.908
-2.5 | -0.127 | 0.0339 | -0.004 | -3.742
-2 | -0.08 | 0.03278 | -0.004 | -2.438
-1.5 | -0.04 | 0.01517 | -0.009 | -2.629
-1 | 0.019 | 0.01573 | -0.009 | 1.237
-0.5 | 0.079 | 0.01268 | -0.009 | 6.223
0 | 0.138 | 0.01295 | -0.009 | 10.692
0.5 | 0.198 | 0.0133 | -0.01 | 14.873
1 | 0.257 | 0.01359 | -0.01 | 18.92
1.5 | 0.316 | 0.01496 | -0.01 | 21.158
2 | 0.376 | 0.01465 | -0.01 | 25.626
2.5 | 0.434 | 0.01502 | -0.011 | 28.917
3 | 0.493 | 0.01545 | -0.011 | 31.928
3.5 | 0.552 | 0.01525 | -0.011 | 36.177
4 | 0.61 | 0.01517 | -0.011 | 40.204
4.5 | 0.668 | 0.01571 | -0.012 | 42.496
5 | 0.725 | 0.0152 | -0.012 | 47.667
5.5 | 0.781 | 0.01696 | -0.012 | 46.025
6 | 0.835 | 0.01767 | -0.012 | 47.233
6.5 | 0.886 | 0.01852 | -0.013 | 47.848
7 | 0.933 | 0.01957 | -0.013 | 47.7
7.5 | 0.974 | 0.02111 | -0.013 | 46.139
8 | 1.006 | 0.02336 | -0.013 | 43.054
8.5 | 1.031 | 0.02677 | -0.013 | 38.504
9 | 1.05 | 0.03179 | -0.013 | 33.029
9.5 | 1.053 | 0.0398 | -0.013 | 26.454
10 | 1.052 | 0.04986 | -0.012 | 21.094
10.5 | 1.048 | 0.06196 | -0.011 | 16.908
11 | 1.039 | 0.07647 | -0.01 | 13.583
11.5 | 1.027 | 0.08887 | -0.007 | 11.553
12 | 1.036 | 0.09538 | -0.006 | 10.864
12.5 | 1.039 | 0.10228 | -0.006 | 10.16
13 | 1.038 | 0.11001 | -0.006 | 9.433
13.5 | 1.032 | 0.1183 | -0.006 | 8.72
14 | 1.021 | 0.12698 | -0.006 | 8.042
14.5 | 1.006 | 0.13694 | -0.006 | 7.35

## 12. Re 100k Mach 0.10 (2)
BIGFOIL.COM POLAR EXPORT
NACA23010
NACA23010 |  |  |  | Cl Max: | 1.1853 | at alpha= | 12 | deg
XFOIL ncrit=9 |  |  |  | L/D Max: | 37.104 | at alpha= | 5 | deg
Re: | 100000 |  |  | Cd Min: | 0.24283 | at alpha= | -20 | deg
Mach: | 0.1 |  |  | Cl=0 at alpha= | -0.87236 | deg
|  |  |  | @ Cl=0.1, Cd= | 0.014429
|  |  |  | @ Cl=0.4, Cd= | 0.012802
|  |  |  | @ Cl=0.6, Cd= | 0.016527
alpha (deg) | Cl | Cd | Cm | Cl/Cd
-20 | -0.7327 | 0.24283 | 0.0531 | -3.0173
-19.5 | -0.7221 | 0.24026 | 0.0474 | -3.0055
-18.5 | -0.6854 | 0.22395 | 0.0422 | -3.0605
-18 | -0.6683 | 0.21758 | 0.0393 | -3.0715
-17.5 | -0.6532 | 0.21168 | 0.0356 | -3.0858
-17 | -0.6475 | 0.20914 | 0.0296 | -3.096
-16.5 | -0.6512 | 0.20817 | 0.023 | -3.1282
-16 | -0.6105 | 0.19195 | 0.0253 | -3.1805
-15.5 | -0.5943 | 0.18524 | 0.0229 | -3.2083
-15 | -0.5816 | 0.17891 | 0.0196 | -3.2508
-14.5 | -0.5828 | 0.17535 | 0.0136 | -3.3236
-14 | -0.5923 | 0.17193 | 0.0061 | -3.445
-13.5 | -0.5465 | 0.15816 | 0.0109 | -3.4554
-13 | -0.5363 | 0.15151 | 0.0082 | -3.5397
-12.5 | -0.5448 | 0.14658 | 0.0013 | -3.7167
-12 | -0.56 | 0.14131 | -0.0067 | -3.9629
-11.5 | -0.5136 | 0.12957 | -0.0003 | -3.9639
-11 | -0.5075 | 0.12258 | -0.003 | -4.1402
-10.5 | -0.5301 | 0.11636 | -0.0125 | -4.5557
-10 | -0.5031 | 0.10732 | -0.0091 | -4.6878
-9.5 | -0.5069 | 0.10025 | -0.0133 | -5.0564
-9 | -0.5525 | 0.09158 | -0.0252 | -6.033
-8.5 | -0.5112 | 0.08446 | -0.0186 | -6.0526
-8 | -0.5591 | 0.07647 | -0.0251 | -7.3114
-7.5 | -0.5497 | 0.06863 | -0.0233 | -8.0096
-7 | -0.5608 | 0.06168 | -0.0224 | -9.0921
-6.5 | -0.551 | 0.05574 | -0.0193 | -9.8852
-6 | -0.5427 | 0.0505 | -0.0155 | -10.7465
-4.5 | -0.4535 | 0.03187 | -0.0029 | -14.2297
-4 | -0.4149 | 0.02733 | 0.0012 | -15.1811
-3.5 | -0.3726 | 0.02516 | 0.0053 | -14.8092
-3 | -0.33 | 0.02182 | 0.0077 | -15.1237
-2.5 | -0.2869 | 0.02011 | 0.0105 | -14.2665
-2 | -0.248 | 0.01843 | 0.0133 | -13.4563
-1.5 | -0.2158 | 0.01741 | 0.0169 | -12.3952
-1 | -0.035 | 0.01436 | -0.003 | -2.4373
-0.5 | 0.1021 | 0.01443 | -0.0195 | 7.0755
0 | 0.2301 | 0.01381 | -0.0331 | 16.6618
0.5 | 0.3277 | 0.01304 | -0.0397 | 25.1304
1 | 0.385 | 0.01273 | -0.0382 | 30.2435
1.5 | 0.4269 | 0.01293 | -0.0339 | 33.0162
2 | 0.4647 | 0.01354 | -0.0295 | 34.3205
2.5 | 0.5037 | 0.01438 | -0.0258 | 35.0278
3 | 0.5451 | 0.01531 | -0.0229 | 35.6042
3.5 | 0.5885 | 0.01627 | -0.0204 | 36.1709
4 | 0.6332 | 0.01727 | -0.0182 | 36.6647
4.5 | 0.6785 | 0.01836 | -0.0162 | 36.9553
5 | 0.7239 | 0.01951 | -0.0142 | 37.104
5.5 | 0.7699 | 0.0208 | -0.0124 | 37.0144
6 | 0.8156 | 0.02223 | -0.0105 | 36.6892
6.5 | 0.8589 | 0.02372 | -0.0083 | 36.2099
7 | 0.9012 | 0.02534 | -0.006 | 35.5643
7.5 | 0.9422 | 0.02702 | -0.0036 | 34.8705
8 | 0.9823 | 0.02865 | -0.0011 | 34.2862
8.5 | 1.0229 | 0.03003 | 0.0013 | 34.0626
9 | 1.0584 | 0.03154 | 0.0043 | 33.5574
9.5 | 1.0921 | 0.03256 | 0.0076 | 33.5412
10 | 1.1216 | 0.03388 | 0.0113 | 33.1051
10.5 | 1.1488 | 0.03513 | 0.0151 | 32.7014
11 | 1.1647 | 0.03801 | 0.0196 | 30.6419
11.5 | 1.175 | 0.04155 | 0.0242 | 28.2792
12 | 1.1853 | 0.04546 | 0.0282 | 26.0735
12.5 | 1.1504 | 0.05126 | 0.0343 | 22.4425
13 | 1.1096 | 0.05942 | 0.0351 | 18.6738
13.5 | 1.0401 | 0.07399 | 0.0279 | 14.0573
14.5 | 0.7559 | 0.16871 | -0.0254 | 4.4805
15 | 0.7373 | 0.17522 | -0.0324 | 4.2079
15.5 | 0.7627 | 0.18425 | -0.0329 | 4.1395
16 | 0.7594 | 0.19011 | -0.0384 | 3.9945
16.5 | 0.7763 | 0.19862 | -0.0406 | 3.9085
17 | 0.7815 | 0.20473 | -0.0455 | 3.8172

## 13. Re 100k Mach 0.25 (1)
BIGFOIL.COM POLAR EXPORT
NACA23010
NACA23010 |  |  |  | Cl Max: | 1.034 | at alpha= | 9 | deg
JavaFoil+Calcfoil stall+Eppler ext transition |  |  |  | L/D Max: | 46.841 | at alpha= | 6.5 | deg
Re: | 100000 |  |  | Cd Min: | 0.01319 | at alpha= | 0 | deg
Mach: | 0.25 |  |  | Cl=0 at alpha= | -1.1639 | deg
|  |  |  | @ Cl=0.1, Cd= | 0.015083
|  |  |  | @ Cl=0.4, Cd= | 0.014986
|  |  |  | @ Cl=0.6, Cd= | 0.015143
alpha (deg) | Cl | Cd | Cm | Cl/Cd
-14.5 | -0.24 | 0.29118 | -0.001 | -0.825
-14 | -0.297 | 0.26246 | -0.001 | -1.13
-13.5 | -0.346 | 0.23064 | -0.001 | -1.502
-13 | -0.392 | 0.20531 | -0.001 | -1.908
-12.5 | -0.432 | 0.18394 | -0.001 | -2.351
-12 | -0.468 | 0.16986 | -0.001 | -2.758
-11.5 | -0.5 | 0.23986 | -0.002 | -2.084
-11 | -0.525 | 0.13503 | -0.002 | -3.886
-10.5 | -0.544 | 0.11756 | -0.002 | -4.628
-10 | -0.557 | 0.10517 | -0.002 | -5.296
-9.5 | -0.563 | 0.09592 | -0.002 | -5.872
-9 | -0.563 | 0.08545 | -0.002 | -6.587
-8.5 | -0.555 | 0.07772 | -0.002 | -7.142
-8 | -0.54 | 0.07078 | -0.002 | -7.632
-7.5 | -0.52 | 0.06512 | -0.002 | -7.985
-7 | -0.495 | 0.05969 | -0.002 | -8.293
-6.5 | -0.466 | 0.05475 | -0.002 | -8.503
-6 | -0.432 | 0.05084 | -0.003 | -8.501
-5.5 | -0.396 | 0.04717 | -0.003 | -8.385
-5 | -0.356 | 0.04399 | -0.003 | -8.091
-4.5 | -0.314 | 0.04128 | -0.003 | -7.607
-4 | -0.27 | 0.03909 | -0.003 | -6.905
-3.5 | -0.224 | 0.03706 | -0.003 | -6.053
-3 | -0.178 | 0.03534 | -0.004 | -5.028
-2.5 | -0.13 | 0.03416 | -0.004 | -3.81
-2 | -0.082 | 0.03311 | -0.004 | -2.476
-1.5 | -0.041 | 0.0154 | -0.009 | -2.66
-1 | 0.02 | 0.0153 | -0.009 | 1.305
-0.5 | 0.081 | 0.01594 | -0.009 | 5.089
0 | 0.142 | 0.01319 | -0.01 | 10.781
0.5 | 0.203 | 0.01362 | -0.01 | 14.926
1 | 0.264 | 0.0148 | -0.01 | 17.853
1.5 | 0.325 | 0.01452 | -0.01 | 22.377
2 | 0.386 | 0.01489 | -0.011 | 25.901
2.5 | 0.446 | 0.0153 | -0.011 | 29.161
3 | 0.506 | 0.01495 | -0.011 | 33.88
3.5 | 0.566 | 0.01482 | -0.011 | 38.213
4 | 0.626 | 0.01539 | -0.012 | 40.686
4.5 | 0.685 | 0.01541 | -0.012 | 44.459
5 | 0.743 | 0.01674 | -0.012 | 44.398
5.5 | 0.8 | 0.01745 | -0.012 | 45.848
6 | 0.854 | 0.01828 | -0.013 | 46.732
6.5 | 0.904 | 0.01931 | -0.013 | 46.841
7 | 0.948 | 0.0207 | -0.013 | 45.799
7.5 | 0.981 | 0.02292 | -0.013 | 42.828
8 | 1.003 | 0.02686 | -0.013 | 37.357
8.5 | 1.027 | 0.03148 | -0.013 | 32.633
9 | 1.034 | 0.03913 | -0.013 | 26.436
9.5 | 1.032 | 0.0494 | -0.012 | 20.882
10 | 1.027 | 0.06113 | -0.011 | 16.796
10.5 | 1.013 | 0.07598 | -0.01 | 13.332
11 | 0.998 | 0.08759 | -0.007 | 11.394
11.5 | 1 | 0.09462 | -0.006 | 10.57
12 | 0.996 | 0.10273 | -0.006 | 9.693
12.5 | 0.98 | 0.11158 | -0.006 | 8.784
13 | 0.956 | 0.12176 | -0.006 | 7.854
13.5 | 0.924 | 0.13312 | -0.005 | 6.943
14 | 0.884 | 0.1465 | -0.005 | 6.038

## 14. Re 100k Mach 0.25 (2)
BIGFOIL.COM POLAR EXPORT
NACA23010
NACA23010 |  |  |  | Cl Max: | 1.1258 | at alpha= | 10.5 | deg
XFOIL ncrit=9 |  |  |  | L/D Max: | 36.3547 | at alpha= | 4.5 | deg
Re: | 100000 |  |  | Cd Min: | 0.1883 | at alpha= | 15.5 | deg
Mach: | 0.25 |  |  | Cl=0 at alpha= | -99 | deg
|  |  |  | @ Cl=0.1, Cd= | 0.01367
|  |  |  | @ Cl=0.4, Cd= | 0.012979
|  |  |  | @ Cl=0.6, Cd= | 0.016821
alpha (deg) | Cl | Cd | Cm | Cl/Cd
0 | 0.268 | 0.01367 | -0.0387 | 19.605
0.5 | 0.3482 | 0.01303 | -0.0413 | 26.7229
1 | 0.3972 | 0.01295 | -0.0378 | 30.6718
1.5 | 0.4368 | 0.01336 | -0.0331 | 32.6946
2 | 0.4757 | 0.0141 | -0.0288 | 33.7376
2.5 | 0.5169 | 0.01499 | -0.0254 | 34.483
3 | 0.5605 | 0.01594 | -0.0225 | 35.1631
3.5 | 0.6058 | 0.01695 | -0.02 | 35.7404
4 | 0.6519 | 0.01801 | -0.0177 | 36.1966
4.5 | 0.6991 | 0.01923 | -0.0156 | 36.3547
5 | 0.745 | 0.0205 | -0.0132 | 36.3415
5.5 | 0.7911 | 0.02194 | -0.0109 | 36.0574
6 | 0.8364 | 0.0235 | -0.0085 | 35.5915
6.5 | 0.8808 | 0.02518 | -0.006 | 34.9801
7 | 0.9244 | 0.02701 | -0.0035 | 34.2244
7.5 | 0.9653 | 0.02901 | -0.0006 | 33.2747
8 | 0.9998 | 0.03112 | 0.0031 | 32.1272
8.5 | 1.0362 | 0.03283 | 0.0065 | 31.5626
9 | 1.0719 | 0.03432 | 0.0101 | 31.2325
9.5 | 1.0969 | 0.03607 | 0.0147 | 30.4103
10 | 1.1206 | 0.0379 | 0.0193 | 29.5673
10.5 | 1.1258 | 0.0412 | 0.025 | 27.3252
11 | 1.1206 | 0.04496 | 0.0308 | 24.9244
11.5 | 1.1185 | 0.04896 | 0.0353 | 22.8452
12 | 1.0658 | 0.0579 | 0.036 | 18.4076
12.5 | 1.0033 | 0.0717 | 0.0288 | 13.993
14 | 0.7595 | 0.15549 | -0.0201 | 4.8846
15 | 0.7403 | 0.17891 | -0.0343 | 4.1378
15.5 | 0.7674 | 0.1883 | -0.0348 | 4.0754

## 15. Re 100k Mach 0.50 (1)
BIGFOIL.COM POLAR EXPORT
NACA23010
NACA23010 |  |  |  | Cl Max: | 1.151 | at alpha= | 20 | deg
JavaFoil+Calcfoil stall+Eppler ext transition |  |  |  | L/D Max: | 43.16 | at alpha= | 5 | deg
Re: | 100000 |  |  | Cd Min: | 0.01366 | at alpha= | 0 | deg
Mach: | 0.5 |  |  | Cl=0 at alpha= | -1.1864 | deg
|  |  |  | @ Cl=0.1, Cd= | 0.015968
|  |  |  | @ Cl=0.4, Cd= | 0.014611
|  |  |  | @ Cl=0.6, Cd= | 0.015472
alpha (deg) | Cl | Cd | Cm | Cl/Cd
-20 | -0.988 | 0.34703 | -0.001 | -2.848
-19.5 | -0.963 | 0.34206 | -0.001 | -2.816
-19 | -0.937 | 0.33115 | -0.001 | -2.829
-18.5 | -0.912 | 0.32658 | -0.001 | -2.792
-18 | -0.887 | 0.32213 | -0.002 | -2.752
-17.5 | -0.86 | 0.3092 | -0.002 | -2.782
-17 | -0.835 | 0.30428 | -0.002 | -2.744
-16.5 | -0.809 | 0.29996 | -0.002 | -2.699
-16 | -0.783 | 0.28825 | -0.002 | -2.716
-15.5 | -0.757 | 0.28426 | -0.002 | -2.665
-15 | -0.732 | 0.27394 | -0.002 | -2.672
-14.5 | -0.705 | 0.2622 | -0.002 | -2.69
-14 | -0.68 | 0.25568 | -0.002 | -2.658
-13.5 | -0.654 | 0.25141 | -0.002 | -2.601
-13 | -0.627 | 0.23453 | -0.002 | -2.674
-12.5 | -0.601 | 0.22995 | -0.002 | -2.615
-12 | -0.575 | 0.22558 | -0.002 | -2.551
-11.5 | -0.549 | 0.23116 | -0.002 | -2.374
-11 | -0.523 | 0.22889 | -0.002 | -2.284
-10.5 | -0.497 | 0.21807 | -0.003 | -2.277
-10 | -0.47 | 0.20528 | -0.003 | -2.289
-9.5 | -0.444 | 0.20256 | -0.003 | -2.191
-9 | -0.417 | 0.17989 | -0.003 | -2.319
-8.5 | -0.391 | 0.17923 | -0.003 | -2.181
-8 | -0.364 | 0.16599 | -0.003 | -2.194
-7.5 | -0.338 | 0.1529 | -0.003 | -2.21
-7 | -0.311 | 0.15307 | -0.003 | -2.033
-6.5 | -0.285 | 0.13642 | -0.003 | -2.086
-6 | -0.258 | 0.09729 | -0.003 | -2.652
-5.5 | -0.372 | 0.09221 | -0.003 | -4.029
-5 | -0.364 | 0.05205 | -0.003 | -6.996
-4.5 | -0.334 | 0.04619 | -0.003 | -7.226
-4 | -0.293 | 0.04199 | -0.003 | -6.969
-3.5 | -0.246 | 0.03918 | -0.004 | -6.279
-3 | -0.196 | 0.03686 | -0.004 | -5.322
-2.5 | -0.144 | 0.03536 | -0.004 | -4.082
-2 | -0.091 | 0.03397 | -0.005 | -2.681
-1.5 | -0.037 | 0.0331 | -0.005 | -1.115
-1 | 0.022 | 0.01633 | -0.01 | 1.365
-0.5 | 0.091 | 0.01632 | -0.01 | 5.553
0 | 0.159 | 0.01366 | -0.011 | 11.626
0.5 | 0.227 | 0.01476 | -0.011 | 15.379
1 | 0.295 | 0.01448 | -0.011 | 20.37
1.5 | 0.363 | 0.01471 | -0.012 | 24.643
2 | 0.43 | 0.01453 | -0.012 | 29.604
2.5 | 0.497 | 0.01447 | -0.012 | 34.371
3 | 0.564 | 0.01449 | -0.012 | 38.927
3.5 | 0.63 | 0.01629 | -0.013 | 38.67
4 | 0.695 | 0.01701 | -0.013 | 40.853
4.5 | 0.758 | 0.01787 | -0.013 | 42.425
5 | 0.818 | 0.01895 | -0.014 | 43.16
5.5 | 0.87 | 0.0205 | -0.014 | 42.447
6 | 0.904 | 0.0236 | -0.014 | 38.31
6.5 | 0.915 | 0.03059 | -0.013 | 29.914
7 | 0.929 | 0.03891 | -0.012 | 23.877
7.5 | 0.954 | 0.04501 | -0.012 | 21.2
8 | 0.959 | 0.05385 | -0.012 | 17.802
8.5 | 0.917 | 0.07072 | -0.01 | 12.963
9 | 0.831 | 0.08579 | -0.006 | 9.681
9.5 | 0.573 | 0.1562 | -0.006 | 3.671
10 | 0.601 | 0.17883 | -0.006 | 3.358
10.5 | 0.628 | 0.19005 | -0.007 | 3.303
11 | 0.655 | 0.20625 | -0.007 | 3.176
11.5 | 0.682 | 0.21344 | -0.008 | 3.197
12 | 0.71 | 0.23552 | -0.009 | 3.014
12.5 | 0.737 | 0.24765 | -0.009 | 2.978
13 | 0.765 | 0.26614 | -0.01 | 2.875
13.5 | 0.793 | 0.26681 | -0.01 | 2.971
14 | 0.82 | 0.27419 | -0.01 | 2.99
14.5 | 0.848 | 0.30185 | -0.011 | 2.809
15 | 0.876 | 0.30159 | -0.011 | 2.904
15.5 | 0.903 | 0.31646 | -0.011 | 2.852
16 | 0.931 | 0.32192 | -0.012 | 2.892
16.5 | 0.958 | 0.33547 | -0.012 | 2.856
17 | 0.986 | 0.33631 | -0.013 | 2.931
17.5 | 1.014 | 0.35416 | -0.013 | 2.864
18 | 1.041 | 0.35921 | -0.013 | 2.898
18.5 | 1.068 | 0.37311 | -0.014 | 2.863
19 | 1.096 | 0.36919 | -0.014 | 2.969
19.5 | 1.123 | 0.39445 | -0.014 | 2.846
20 | 1.151 | 0.39692 | -0.015 | 2.9

## 16. Re 100k Mach 0.50 (2)
BIGFOIL.COM POLAR EXPORT
NACA23010
NACA23010 |  |  |  | Cl Max: | 0.9595 | at alpha= | 20 | deg
XFOIL ncrit=9 |  |  |  | L/D Max: | 33.8668 | at alpha= | 3.5 | deg
Re: | 100000 |  |  | Cd Min: | 0.27777 | at alpha= | 20 | deg
Mach: | 0.5 |  |  | Cl=0 at alpha= | -1.0259 | deg
|  |  |  | @ Cl=0.1, Cd= | 0.014818
|  |  |  | @ Cl=0.4, Cd= | 0.014186
|  |  |  | @ Cl=0.6, Cd= | 0.01799
alpha (deg) | Cl | Cd | Cm | Cl/Cd
-20 | -0.8141 | 0.26942 | 0.0675 | -3.0217
-19.5 | -0.7922 | 0.26149 | 0.0634 | -3.0296
-19 | -0.7708 | 0.25398 | 0.0589 | -3.0349
-18.5 | -0.7516 | 0.24814 | 0.0534 | -3.0289
-17.5 | -0.7094 | 0.23167 | 0.0451 | -3.0621
-17 | -0.687 | 0.2235 | 0.0417 | -3.0738
-16.5 | -0.6664 | 0.2161 | 0.0377 | -3.0838
-16 | -0.651 | 0.21096 | 0.0321 | -3.0859
-15.5 | -0.6507 | 0.21105 | 0.0249 | -3.0832
-15 | -0.6099 | 0.19384 | 0.0253 | -3.1464
-14.5 | -0.5882 | 0.18594 | 0.0226 | -3.1634
-14 | -0.577 | 0.18078 | 0.0173 | -3.1917
-13.5 | -0.5849 | 0.17984 | 0.0096 | -3.2523
-13 | -0.5385 | 0.16378 | 0.0118 | -3.2879
-12.5 | -0.5207 | 0.15627 | 0.0092 | -3.3321
-12 | -0.5245 | 0.15237 | 0.0027 | -3.4423
-11.5 | -0.5016 | 0.14212 | 0.0016 | -3.5294
-11 | -0.4817 | 0.1343 | 0.0004 | -3.5867
-10.5 | -0.5031 | 0.13094 | -0.0085 | -3.8422
-10 | -0.4603 | 0.11951 | -0.0046 | -3.8516
-9.5 | -0.4819 | 0.11428 | -0.0128 | -4.2168
-9 | -0.4459 | 0.10499 | -0.0095 | -4.2471
-8.5 | -0.4432 | 0.09766 | -0.0121 | -4.5382
-8 | -0.448 | 0.09069 | -0.0153 | -4.9399
-7.5 | -0.4365 | 0.08398 | -0.0144 | -5.1977
-7 | -0.447 | 0.07759 | -0.0154 | -5.7611
-6.5 | -0.4432 | 0.07183 | -0.0124 | -6.1701
-6 | -0.4539 | 0.06689 | -0.0076 | -6.7858
-5.5 | -0.4402 | 0.06275 | 0.0011 | -7.0151
-4.5 | -0.4895 | 0.04065 | -0.0111 | -12.0418
-4 | -0.4684 | 0.03504 | -0.0055 | -13.3676
-3.5 | -0.44 | 0.03079 | 0.0005 | -14.2904
-3 | -0.4021 | 0.02799 | 0.0062 | -14.3658
-2.5 | -0.3601 | 0.02459 | 0.0097 | -14.6442
-2 | -0.2534 | 0.022 | 0.0033 | -11.5182
-1.5 | -0.1279 | 0.01878 | -0.0065 | -6.8104
-1 | 0.007 | 0.01503 | -0.0131 | 0.46574
-0.5 | 0.2964 | 0.01437 | -0.0489 | 20.6263
0 | 0.3574 | 0.01396 | -0.0464 | 25.6017
0.5 | 0.3996 | 0.01418 | -0.0409 | 28.1805
1 | 0.4413 | 0.01476 | -0.0359 | 29.8984
1.5 | 0.4856 | 0.01556 | -0.0317 | 31.2082
2 | 0.5325 | 0.01648 | -0.028 | 32.3119
2.5 | 0.5814 | 0.01754 | -0.0246 | 33.1471
3 | 0.631 | 0.01874 | -0.0213 | 33.6713
3.5 | 0.6814 | 0.02012 | -0.018 | 33.8668
4 | 0.7302 | 0.02176 | -0.0145 | 33.557
4.5 | 0.7765 | 0.02364 | -0.0106 | 32.8469
5 | 0.8202 | 0.02589 | -0.0064 | 31.6802
5.5 | 0.859 | 0.02853 | -0.0018 | 30.1087
6 | 0.891 | 0.0316 | 0.0033 | 28.1962
6.5 | 0.9129 | 0.03538 | 0.0087 | 25.8027
7 | 0.9222 | 0.0399 | 0.0143 | 23.1128
7.5 | 0.9198 | 0.04494 | 0.0197 | 20.4673
8 | 0.8556 | 0.05366 | 0.0237 | 15.9448
8.5 | 0.8062 | 0.06489 | 0.0198 | 12.4241
9 | 0.7299 | 0.08352 | 0.0063 | 8.7392
9.5 | 0.7274 | 0.09198 | 0.0037 | 7.9082
10 | 0.7361 | 0.09901 | 0.0026 | 7.4346
10.5 | 0.7076 | 0.11181 | -0.0051 | 6.3286
11 | 0.7153 | 0.11963 | -0.0073 | 5.9793
11.5 | 0.7076 | 0.13017 | -0.0127 | 5.436
12 | 0.7176 | 0.13823 | -0.0153 | 5.1913
12.5 | 0.7173 | 0.14814 | -0.0203 | 4.842
13 | 0.7327 | 0.15837 | -0.0234 | 4.6265
14 | 0.7429 | 0.17842 | -0.0344 | 4.1638
14.5 | 0.7763 | 0.18895 | -0.035 | 4.1085
15 | 0.7714 | 0.19469 | -0.0425 | 3.9622
15.5 | 0.8072 | 0.20629 | -0.0427 | 3.9129
16 | 0.805 | 0.21115 | -0.0507 | 3.8125
17 | 0.842 | 0.22787 | -0.059 | 3.6951
17.5 | 0.8635 | 0.2361 | -0.0626 | 3.6573
18 | 0.8823 | 0.24518 | -0.0671 | 3.5986
18.5 | 0.8989 | 0.25252 | -0.0726 | 3.5597
19 | 0.9311 | 0.26648 | -0.0736 | 3.4941
19.5 | 0.9376 | 0.26926 | -0.0822 | 3.4821
20 | 0.9595 | 0.27777 | -0.0863 | 3.4543

## 17. Re 250k Mach 0.00 (1)
BIGFOIL.COM POLAR EXPORT
NACA23010
NACA23010 |  |  |  | Cl Max: | 1.128 | at alpha= | 10 | deg
JavaFoil+Calcfoil stall+Eppler ext transition |  |  |  | L/D Max: | 69.143 | at alpha= | 7 | deg
Re: | 250000 |  |  | Cd Min: | 0.0096 | at alpha= | -0.5 | deg
Mach: | 0 |  |  | Cl=0 at alpha= | -1.161 | deg
|  |  |  | @ Cl=0.1, Cd= | 0.009689
|  |  |  | @ Cl=0.4, Cd= | 0.011853
|  |  |  | @ Cl=0.6, Cd= | 0.013092
alpha (deg) | Cl | Cd | Cm | Cl/Cd
-16.5 | -0.536 | 0.18976 | -0.001 | -2.824
-16 | -0.552 | 0.18058 | -0.001 | -3.058
-15.5 | -0.568 | 0.16891 | -0.001 | -3.363
-15 | -0.583 | 0.15675 | -0.001 | -3.72
-14.5 | -0.597 | 0.14624 | -0.001 | -4.083
-14 | -0.61 | 0.13792 | -0.001 | -4.421
-13.5 | -0.621 | 0.12827 | -0.001 | -4.839
-13 | -0.63 | 0.11996 | -0.001 | -5.252
-12.5 | -0.637 | 0.11185 | -0.001 | -5.694
-12 | -0.641 | 0.10366 | -0.002 | -6.185
-11.5 | -0.643 | 0.09617 | -0.002 | -6.683
-11 | -0.641 | 0.08931 | -0.002 | -7.177
-10.5 | -0.636 | 0.08331 | -0.002 | -7.634
-10 | -0.627 | 0.0769 | -0.002 | -8.158
-9.5 | -0.615 | 0.07183 | -0.002 | -8.563
-9 | -0.599 | 0.06645 | -0.002 | -9.015
-8.5 | -0.579 | 0.06222 | -0.002 | -9.303
-8 | -0.554 | 0.05769 | -0.002 | -9.608
-7.5 | -0.527 | 0.05404 | -0.002 | -9.745
-7 | -0.496 | 0.05043 | -0.002 | -9.837
-6.5 | -0.463 | 0.04716 | -0.003 | -9.81
-6 | -0.427 | 0.04415 | -0.003 | -9.665
-5.5 | -0.388 | 0.04153 | -0.003 | -9.355
-5 | -0.348 | 0.03931 | -0.003 | -8.862
-4.5 | -0.307 | 0.03713 | -0.003 | -8.255
-4 | -0.263 | 0.03519 | -0.003 | -7.475
-3.5 | -0.219 | 0.03351 | -0.004 | -6.528
-3 | -0.214 | 0.01261 | -0.008 | -16.999
-2.5 | -0.157 | 0.01312 | -0.008 | -11.948
-2 | -0.098 | 0.01291 | -0.008 | -7.627
-1.5 | -0.04 | 0.01309 | -0.009 | -3.033
-1 | 0.019 | 0.013 | -0.009 | 1.489
-0.5 | 0.079 | 0.0096 | -0.009 | 8.184
0 | 0.138 | 0.00985 | -0.009 | 13.997
0.5 | 0.197 | 0.01021 | -0.01 | 19.285
1 | 0.256 | 0.01073 | -0.01 | 23.864
1.5 | 0.315 | 0.01234 | -0.01 | 25.52
2 | 0.374 | 0.01173 | -0.01 | 31.869
2.5 | 0.433 | 0.01201 | -0.011 | 36.012
3 | 0.491 | 0.01234 | -0.011 | 39.791
3.5 | 0.549 | 0.01272 | -0.011 | 43.191
4 | 0.608 | 0.01315 | -0.011 | 46.209
4.5 | 0.665 | 0.01294 | -0.012 | 51.427
5 | 0.723 | 0.01342 | -0.012 | 53.873
5.5 | 0.779 | 0.01336 | -0.012 | 58.339
6 | 0.835 | 0.01334 | -0.012 | 62.58
6.5 | 0.888 | 0.01341 | -0.013 | 66.246
7 | 0.94 | 0.0136 | -0.013 | 69.143
7.5 | 0.989 | 0.01544 | -0.013 | 64.064
8 | 1.035 | 0.01641 | -0.013 | 63.064
8.5 | 1.075 | 0.01776 | -0.014 | 60.542
9 | 1.102 | 0.02054 | -0.014 | 53.631
9.5 | 1.12 | 0.02339 | -0.014 | 47.902
10 | 1.128 | 0.02772 | -0.014 | 40.716
10.5 | 1.128 | 0.03429 | -0.013 | 32.891
11 | 1.124 | 0.04262 | -0.013 | 26.362
11.5 | 1.117 | 0.05241 | -0.013 | 21.317
12 | 1.111 | 0.06251 | -0.012 | 17.768
12.5 | 1.1 | 0.07313 | -0.012 | 15.042
13 | 1.086 | 0.08463 | -0.011 | 12.835
13.5 | 1.057 | 0.10142 | -0.009 | 10.426
14 | 1.04 | 0.11093 | -0.008 | 9.374
14.5 | 1.028 | 0.11843 | -0.007 | 8.676
15 | 1.013 | 0.12607 | -0.007 | 8.032

## 18. Re 250k Mach 0.00 (2)
BIGFOIL.COM POLAR EXPORT
NACA23010
NACA23010 |  |  |  | Cl Max: | 1.2187 | at alpha= | 12 | deg
XFOIL ncrit=9 |  |  |  | L/D Max: | 59.0687 | at alpha= | 9.5 | deg
Re: | 250000 |  |  | Cd Min: | 0.23887 | at alpha= | -20 | deg
Mach: | 0 |  |  | Cl=0 at alpha= | -1.2248 | deg
|  |  |  | @ Cl=0.1, Cd= | 0.0081731
|  |  |  | @ Cl=0.4, Cd= | 0.0093445
|  |  |  | @ Cl=0.6, Cd= | 0.011597
alpha (deg) | Cl | Cd | Cm | Cl/Cd
-20 | -0.725 | 0.23887 | 0.0509 | -3.0351
-19.5 | -0.7084 | 0.23289 | 0.0479 | -3.0418
-19 | -0.6923 | 0.22691 | 0.0446 | -3.051
-18.5 | -0.6765 | 0.22055 | 0.0409 | -3.0673
-18 | -0.6649 | 0.21481 | 0.0355 | -3.0953
-17.5 | -0.6543 | 0.20839 | 0.0309 | -3.1398
-17 | -0.6326 | 0.20054 | 0.0302 | -3.1545
-16.5 | -0.6169 | 0.19425 | 0.0276 | -3.1758
-16 | -0.6026 | 0.18767 | 0.0245 | -3.211
-15.5 | -0.5914 | 0.18088 | 0.0201 | -3.2696
-15 | -0.5958 | 0.17496 | 0.0125 | -3.4053
-14.5 | -0.5673 | 0.1663 | 0.0143 | -3.4113
-14 | -0.5539 | 0.1597 | 0.0122 | -3.4684
-13.5 | -0.5431 | 0.15277 | 0.0094 | -3.555
-13 | -0.5375 | 0.14541 | 0.0051 | -3.6964
-12.5 | -0.5455 | 0.13688 | -0.0032 | -3.9852
-12 | -0.5297 | 0.12865 | -0.0023 | -4.1174
-11.5 | -0.5155 | 0.12233 | -0.0028 | -4.214
-11 | -0.5089 | 0.11513 | -0.0054 | -4.4202
-10.5 | -0.5134 | 0.10625 | -0.0121 | -4.832
-10 | -0.5327 | 0.09399 | -0.0252 | -5.6676
-9.5 | -0.5414 | 0.08301 | -0.0292 | -6.5221
-9 | -0.5424 | 0.07624 | -0.0302 | -7.1144
-8.5 | -0.5598 | 0.06961 | -0.0298 | -8.0419
-8 | -0.5676 | 0.06301 | -0.0287 | -9.0081
-7.5 | -0.57 | 0.05652 | -0.0262 | -10.0849
-7 | -0.5718 | 0.05386 | -0.0196 | -10.6164
-6.5 | -0.5595 | 0.04376 | -0.0173 | -12.7856
-6 | -0.5389 | 0.03975 | -0.013 | -13.5572
-5.5 | -0.5225 | 0.03519 | -0.007 | -14.848
-5 | -0.4961 | 0.03156 | -0.0029 | -15.7193
-4.5 | -0.4643 | 0.0235 | 0.0043 | -19.7574
-4 | -0.423 | 0.02041 | 0.0074 | -20.7251
-3.5 | -0.3415 | 0.01764 | 0.0029 | -19.3594
-3 | -0.2604 | 0.01526 | -0.0021 | -17.0642
-2.5 | -0.1735 | 0.01345 | -0.008 | -12.8996
-2 | -0.0917 | 0.01204 | -0.013 | -7.6163
-1.5 | -0.0246 | 0.01023 | -0.0152 | -2.4047
-1 | 0.0201 | 0.00788 | -0.0109 | 2.5508
-0.5 | 0.1155 | 0.00823 | -0.0167 | 14.034
0 | 0.2271 | 0.00881 | -0.0264 | 25.7775
0.5 | 0.3108 | 0.00905 | -0.0317 | 34.3425
1 | 0.3896 | 0.00926 | -0.0366 | 42.0734
1.5 | 0.4302 | 0.00959 | -0.034 | 44.8592
2 | 0.4685 | 0.01002 | -0.0309 | 46.7565
2.5 | 0.5085 | 0.01051 | -0.0281 | 48.3825
3 | 0.5502 | 0.01098 | -0.0255 | 50.1093
3.5 | 0.5923 | 0.01151 | -0.023 | 51.4596
4 | 0.6356 | 0.012 | -0.0207 | 52.9667
4.5 | 0.6792 | 0.01256 | -0.0184 | 54.0764
5 | 0.7231 | 0.01315 | -0.0161 | 54.9886
5.5 | 0.7673 | 0.01379 | -0.014 | 55.6418
6 | 0.8116 | 0.01447 | -0.0118 | 56.0885
6.5 | 0.8558 | 0.01519 | -0.0098 | 56.3397
7 | 0.8999 | 0.01584 | -0.0077 | 56.8119
7.5 | 0.9434 | 0.01639 | -0.0055 | 57.5595
8 | 0.9862 | 0.01695 | -0.0033 | 58.1829
8.5 | 1.0279 | 0.01756 | -0.001 | 58.5364
9 | 1.0694 | 0.01813 | 0.0013 | 58.9851
9.5 | 1.1099 | 0.01879 | 0.0036 | 59.0687
10 | 1.1467 | 0.01984 | 0.0063 | 57.7974
10.5 | 1.1771 | 0.02147 | 0.0097 | 54.8253
11 | 1.1984 | 0.02365 | 0.014 | 50.6723
11.5 | 1.2121 | 0.02597 | 0.0194 | 46.6731
12 | 1.2187 | 0.02846 | 0.0252 | 42.8215
12.5 | 1.2145 | 0.03208 | 0.0303 | 37.8585
13 | 1.2173 | 0.03575 | 0.0331 | 34.0503
13.5 | 1.213 | 0.04064 | 0.0342 | 29.8474
14 | 1.2041 | 0.0469 | 0.0341 | 25.6738
14.5 | 1.1952 | 0.05393 | 0.032 | 22.1621
15 | 1.1829 | 0.06195 | 0.0288 | 19.0944
15.5 | 1.1694 | 0.07054 | 0.0251 | 16.5778
16 | 1.1553 | 0.07923 | 0.0218 | 14.5816
16.5 | 1.1288 | 0.09086 | 0.0161 | 12.4235
17 | 1.0971 | 0.10466 | 0.0079 | 10.4825

## 19. Re 250k Mach 0.10 (1)
BIGFOIL.COM POLAR EXPORT
NACA23010
NACA23010 |  |  |  | Cl Max: | 1.125 | at alpha= | 10 | deg
JavaFoil+Calcfoil stall+Eppler ext transition |  |  |  | L/D Max: | 66.066 | at alpha= | 6.5 | deg
Re: | 250000 |  |  | Cd Min: | 0.00963 | at alpha= | -0.5 | deg
Mach: | 0.1 |  |  | Cl=0 at alpha= | -1.161 | deg
|  |  |  | @ Cl=0.1, Cd= | 0.0097332
|  |  |  | @ Cl=0.4, Cd= | 0.011864
|  |  |  | @ Cl=0.6, Cd= | 0.013117
alpha (deg) | Cl | Cd | Cm | Cl/Cd
-16 | -0.51 | 0.19005 | -0.001 | -2.683
-15.5 | -0.529 | 0.1764 | -0.001 | -2.997
-15 | -0.547 | 0.1665 | -0.001 | -3.284
-14.5 | -0.564 | 0.154 | -0.001 | -3.661
-14 | -0.58 | 0.14461 | -0.001 | -4.008
-13.5 | -0.594 | 0.13319 | -0.001 | -4.459
-13 | -0.606 | 0.12283 | -0.001 | -4.935
-12.5 | -0.616 | 0.11368 | -0.001 | -5.421
-12 | -0.624 | 0.10508 | -0.001 | -5.935
-11.5 | -0.628 | 0.09899 | -0.002 | -6.344
-11 | -0.629 | 0.09149 | -0.002 | -6.876
-10.5 | -0.626 | 0.08523 | -0.002 | -7.35
-10 | -0.62 | 0.07802 | -0.002 | -7.948
-9.5 | -0.61 | 0.07259 | -0.002 | -8.401
-9 | -0.595 | 0.06722 | -0.002 | -8.858
-8.5 | -0.577 | 0.06282 | -0.002 | -9.179
-8 | -0.553 | 0.05849 | -0.002 | -9.458
-7.5 | -0.526 | 0.05413 | -0.002 | -9.725
-7 | -0.496 | 0.05076 | -0.002 | -9.778
-6.5 | -0.463 | 0.04738 | -0.003 | -9.78
-6 | -0.428 | 0.04433 | -0.003 | -9.651
-5.5 | -0.39 | 0.04167 | -0.003 | -9.355
-5 | -0.35 | 0.03944 | -0.003 | -8.864
-4.5 | -0.308 | 0.03723 | -0.003 | -8.265
-4 | -0.264 | 0.03523 | -0.003 | -7.501
-3.5 | -0.22 | 0.03362 | -0.004 | -6.532
-3 | -0.215 | 0.0127 | -0.008 | -16.964
-2.5 | -0.157 | 0.01248 | -0.008 | -12.619
-2 | -0.099 | 0.01293 | -0.008 | -7.651
-1.5 | -0.04 | 0.01311 | -0.009 | -3.042
-1 | 0.019 | 0.01309 | -0.009 | 1.486
-0.5 | 0.079 | 0.00963 | -0.009 | 8.198
0 | 0.138 | 0.00992 | -0.009 | 13.955
0.5 | 0.198 | 0.01032 | -0.01 | 19.185
1 | 0.257 | 0.01082 | -0.01 | 23.768
1.5 | 0.317 | 0.01237 | -0.01 | 25.589
2 | 0.376 | 0.01175 | -0.01 | 31.974
2.5 | 0.435 | 0.01203 | -0.011 | 36.12
3 | 0.494 | 0.01241 | -0.011 | 39.755
3.5 | 0.552 | 0.0128 | -0.011 | 43.142
4 | 0.611 | 0.01319 | -0.011 | 46.294
4.5 | 0.669 | 0.013 | -0.012 | 51.443
5 | 0.726 | 0.01349 | -0.012 | 53.843
5.5 | 0.783 | 0.01344 | -0.012 | 58.258
6 | 0.838 | 0.01342 | -0.012 | 62.468
6.5 | 0.892 | 0.01351 | -0.013 | 66.066
7 | 0.944 | 0.01477 | -0.013 | 63.928
7.5 | 0.993 | 0.01557 | -0.013 | 63.791
8 | 1.038 | 0.01657 | -0.014 | 62.66
8.5 | 1.078 | 0.01802 | -0.014 | 59.8
9 | 1.102 | 0.02097 | -0.014 | 52.575
9.5 | 1.119 | 0.02411 | -0.014 | 46.394
10 | 1.125 | 0.02875 | -0.014 | 39.126
10.5 | 1.122 | 0.03603 | -0.013 | 31.135
11 | 1.116 | 0.0448 | -0.013 | 24.915
11.5 | 1.109 | 0.05461 | -0.013 | 20.315
12 | 1.102 | 0.06487 | -0.012 | 16.981
12.5 | 1.088 | 0.07585 | -0.012 | 14.35
13 | 1.068 | 0.08967 | -0.011 | 11.906
13.5 | 1.038 | 0.10473 | -0.008 | 9.91
14 | 1.024 | 0.1124 | -0.007 | 9.107
14.5 | 1.008 | 0.12031 | -0.007 | 8.377
15 | 0.989 | 0.12845 | -0.007 | 7.7

## 20. Re 250k Mach 0.10 (2)
BIGFOIL.COM POLAR EXPORT
NACA23010
NACA23010 |  |  |  | Cl Max: | 1.2138 | at alpha= | 12 | deg
XFOIL ncrit=9 |  |  |  | L/D Max: | 58.8396 | at alpha= | 9 | deg
Re: | 250000 |  |  | Cd Min: | 0.23963 | at alpha= | -20 | deg
Mach: | 0.1 |  |  | Cl=0 at alpha= | -1.2391 | deg
|  |  |  | @ Cl=0.1, Cd= | 0.0081732
|  |  |  | @ Cl=0.4, Cd= | 0.0094036
|  |  |  | @ Cl=0.6, Cd= | 0.011612
alpha (deg) | Cl | Cd | Cm | Cl/Cd
-20 | -0.7271 | 0.23963 | 0.0515 | -3.0343
-19.5 | -0.7105 | 0.23363 | 0.0484 | -3.0411
-19 | -0.6942 | 0.2276 | 0.045 | -3.0501
-18.5 | -0.6783 | 0.22119 | 0.0412 | -3.0666
-18 | -0.6669 | 0.21557 | 0.0357 | -3.0937
-17.5 | -0.6539 | 0.20859 | 0.0317 | -3.1349
-17 | -0.6336 | 0.20116 | 0.0306 | -3.1497
-16.5 | -0.6178 | 0.19483 | 0.0279 | -3.171
-16 | -0.6033 | 0.1882 | 0.0247 | -3.2056
-15.5 | -0.5927 | 0.18149 | 0.0201 | -3.2657
-15 | -0.5942 | 0.17507 | 0.0134 | -3.3941
-14.5 | -0.5669 | 0.16688 | 0.0147 | -3.3971
-14 | -0.5535 | 0.16023 | 0.0124 | -3.4544
-13.5 | -0.5426 | 0.15327 | 0.0095 | -3.5402
-13 | -0.5384 | 0.14592 | 0.0047 | -3.6897
-12.5 | -0.545 | 0.13751 | -0.0032 | -3.9633
-12 | -0.5268 | 0.12945 | -0.0016 | -4.0695
-11.5 | -0.5134 | 0.12301 | -0.0024 | -4.1736
-11 | -0.5069 | 0.11574 | -0.0052 | -4.3796
-10.5 | -0.5138 | 0.10659 | -0.0131 | -4.8203
-10 | -0.5301 | 0.09488 | -0.025 | -5.5871
-9.5 | -0.5219 | 0.08758 | -0.0217 | -5.9591
-9 | -0.5219 | 0.08 | -0.0247 | -6.5237
-8.5 | -0.5466 | 0.07098 | -0.0296 | -7.7008
-8 | -0.5608 | 0.06402 | -0.0289 | -8.7598
-7.5 | -0.5664 | 0.05728 | -0.0267 | -9.8883
-6.5 | -0.5584 | 0.04438 | -0.018 | -12.5822
-6 | -0.5389 | 0.04027 | -0.0135 | -13.3822
-5.5 | -0.5234 | 0.03563 | -0.0075 | -14.6899
-5 | -0.4976 | 0.03192 | -0.0032 | -15.589
-4.5 | -0.4667 | 0.02404 | 0.0039 | -19.4135
-4 | -0.4232 | 0.02068 | 0.0067 | -20.4642
-3.5 | -0.3416 | 0.01773 | 0.0024 | -19.2668
-3 | -0.2599 | 0.01534 | -0.0026 | -16.9426
-2.5 | -0.172 | 0.01349 | -0.0086 | -12.7502
-2 | -0.0899 | 0.01205 | -0.0135 | -7.4606
-1.5 | -0.0215 | 0.0106 | -0.0157 | -2.0283
-1 | 0.0197 | 0.00788 | -0.0109 | 2.5
-0.5 | 0.1128 | 0.00822 | -0.016 | 13.7226
0 | 0.2246 | 0.00883 | -0.0257 | 25.436
0.5 | 0.3102 | 0.0091 | -0.0313 | 34.0879
1 | 0.3895 | 0.00932 | -0.0362 | 41.7918
1.5 | 0.4322 | 0.00966 | -0.034 | 44.7412
2 | 0.4708 | 0.01009 | -0.0309 | 46.6601
2.5 | 0.5111 | 0.01057 | -0.0281 | 48.3538
3 | 0.553 | 0.01105 | -0.0255 | 50.0452
3.5 | 0.5956 | 0.01156 | -0.023 | 51.5225
4 | 0.639 | 0.01207 | -0.0206 | 52.9412
4.5 | 0.6828 | 0.01263 | -0.0182 | 54.0618
5 | 0.727 | 0.01323 | -0.0159 | 54.9509
5.5 | 0.7715 | 0.01387 | -0.0137 | 55.6236
6 | 0.816 | 0.01456 | -0.0115 | 56.044
6.5 | 0.8605 | 0.01527 | -0.0094 | 56.3523
7 | 0.9048 | 0.01599 | -0.0072 | 56.5854
7.5 | 0.9483 | 0.01664 | -0.005 | 56.9892
8 | 0.9911 | 0.0172 | -0.0027 | 57.6221
8.5 | 1.0333 | 0.01771 | -0.0002 | 58.3456
9 | 1.075 | 0.01827 | 0.0021 | 58.8396
9.5 | 1.1141 | 0.01906 | 0.0047 | 58.4523
10 | 1.1506 | 0.02018 | 0.0076 | 57.0168
10.5 | 1.1796 | 0.02192 | 0.0113 | 53.8139
11 | 1.1977 | 0.0243 | 0.0162 | 49.2881
11.5 | 1.2049 | 0.02683 | 0.0224 | 44.9087
12 | 1.2138 | 0.0293 | 0.0275 | 41.4266
12.5 | 1.2087 | 0.03321 | 0.0321 | 36.3957
13 | 1.209 | 0.03735 | 0.0344 | 32.3695
13.5 | 1.2028 | 0.04279 | 0.0348 | 28.1094
14 | 1.1924 | 0.04957 | 0.034 | 24.0549
14.5 | 1.1808 | 0.0573 | 0.0312 | 20.6073
15 | 1.1654 | 0.06608 | 0.0273 | 17.6362
15.5 | 1.1479 | 0.0756 | 0.0228 | 15.1839
16 | 1.1315 | 0.08518 | 0.0183 | 13.2836
16.5 | 1.1079 | 0.09666 | 0.0125 | 11.4618
17 | 1.0743 | 0.11099 | 0.0043 | 9.6793

## 21. Re 250k Mach 0.25 (1)
BIGFOIL.COM POLAR EXPORT
NACA23010
NACA23010 |  |  |  | Cl Max: | 1.1 | at alpha= | 9.5 | deg
JavaFoil+Calcfoil stall+Eppler ext transition |  |  |  | L/D Max: | 64.508 | at alpha= | 6 | deg
Re: | 250000 |  |  | Cd Min: | 0.01016 | at alpha= | 0 | deg
Mach: | 0.25 |  |  | Cl=0 at alpha= | -1.1639 | deg
|  |  |  | @ Cl=0.1, Cd= | 0.012322
|  |  |  | @ Cl=0.4, Cd= | 0.012039
|  |  |  | @ Cl=0.6, Cd= | 0.012682
alpha (deg) | Cl | Cd | Cm | Cl/Cd
-14.5 | -0.24 | 0.18909 | -0.001 | -1.272
-14 | -0.297 | 0.17606 | -0.001 | -1.686
-13.5 | -0.347 | 0.17818 | -0.001 | -1.945
-13 | -0.392 | 0.15939 | -0.001 | -2.458
-12.5 | -0.433 | 0.14592 | -0.001 | -2.964
-12 | -0.469 | 0.12987 | -0.001 | -3.608
-11.5 | -0.5 | 0.17262 | -0.002 | -2.896
-11 | -0.525 | 0.10717 | -0.002 | -4.897
-10.5 | -0.544 | 0.09618 | -0.002 | -5.658
-10 | -0.557 | 0.08797 | -0.002 | -6.332
-9.5 | -0.563 | 0.08003 | -0.002 | -7.039
-9 | -0.563 | 0.07251 | -0.002 | -7.764
-8.5 | -0.555 | 0.06672 | -0.002 | -8.322
-8 | -0.54 | 0.06176 | -0.002 | -8.749
-7.5 | -0.52 | 0.05684 | -0.002 | -9.153
-7 | -0.495 | 0.05246 | -0.002 | -9.44
-6.5 | -0.466 | 0.04865 | -0.003 | -9.573
-6 | -0.432 | 0.04547 | -0.003 | -9.51
-5.5 | -0.396 | 0.04248 | -0.003 | -9.317
-5 | -0.356 | 0.03982 | -0.003 | -8.945
-4.5 | -0.314 | 0.03773 | -0.003 | -8.331
-4 | -0.27 | 0.03565 | -0.003 | -7.581
-3.5 | -0.225 | 0.03378 | -0.004 | -6.656
-3 | -0.179 | 0.03187 | -0.004 | -5.612
-2.5 | -0.162 | 0.01263 | -0.008 | -12.795
-2 | -0.102 | 0.01316 | -0.009 | -7.718
-1.5 | -0.041 | 0.01301 | -0.009 | -3.151
-1 | 0.02 | 0.01329 | -0.009 | 1.504
-0.5 | 0.081 | 0.0133 | -0.009 | 6.1
0 | 0.142 | 0.01016 | -0.01 | 14.004
0.5 | 0.203 | 0.01058 | -0.01 | 19.227
1 | 0.264 | 0.0116 | -0.01 | 22.787
1.5 | 0.325 | 0.01187 | -0.01 | 27.391
2 | 0.386 | 0.01196 | -0.011 | 32.264
2.5 | 0.446 | 0.0123 | -0.011 | 36.282
3 | 0.507 | 0.01266 | -0.011 | 40.024
3.5 | 0.567 | 0.01244 | -0.011 | 45.572
4 | 0.627 | 0.01288 | -0.012 | 48.664
4.5 | 0.686 | 0.01337 | -0.012 | 51.334
5 | 0.745 | 0.01324 | -0.012 | 56.277
5.5 | 0.803 | 0.01325 | -0.013 | 60.607
6 | 0.86 | 0.01333 | -0.013 | 64.508
6.5 | 0.914 | 0.01459 | -0.013 | 62.64
7 | 0.965 | 0.01537 | -0.013 | 62.795
7.5 | 1.013 | 0.01632 | -0.014 | 62.107
8 | 1.055 | 0.0176 | -0.014 | 59.97
8.5 | 1.085 | 0.02013 | -0.014 | 53.897
9 | 1.098 | 0.02401 | -0.014 | 45.732
9.5 | 1.1 | 0.02952 | -0.014 | 37.267
10 | 1.093 | 0.03748 | -0.013 | 29.153
10.5 | 1.082 | 0.04686 | -0.013 | 23.099
11 | 1.068 | 0.05786 | -0.012 | 18.46
11.5 | 1.051 | 0.06939 | -0.012 | 15.145
12 | 1.023 | 0.08433 | -0.011 | 12.133
12.5 | 0.983 | 0.09836 | -0.007 | 9.99
13 | 0.957 | 0.10625 | -0.006 | 9.01
13.5 | 0.925 | 0.11516 | -0.006 | 8.032
14 | 0.885 | 0.12528 | -0.006 | 7.064
14.5 | 0.838 | 0.13632 | -0.006 | 6.144

## 22. Re 250k Mach 0.25 (2)
BIGFOIL.COM POLAR EXPORT
NACA23010
NACA23010 |  |  |  | Cl Max: | 1.1872 | at alpha= | 11 | deg
XFOIL ncrit=9 |  |  |  | L/D Max: | 56.9907 | at alpha= | 9 | deg
Re: | 250000 |  |  | Cd Min: | 0.24402 | at alpha= | -20 | deg
Mach: | 0.25 |  |  | Cl=0 at alpha= | -1.3056 | deg
|  |  |  | @ Cl=0.1, Cd= | 0.0081812
|  |  |  | @ Cl=0.4, Cd= | 0.0097401
|  |  |  | @ Cl=0.6, Cd= | 0.011818
alpha (deg) | Cl | Cd | Cm | Cl/Cd
-20 | -0.7398 | 0.24402 | 0.0544 | -3.0317
-19.5 | -0.7225 | 0.23782 | 0.0509 | -3.038
-19 | -0.7053 | 0.23147 | 0.0472 | -3.047
-18.5 | -0.6891 | 0.22503 | 0.0426 | -3.0623
-18 | -0.6786 | 0.21996 | 0.0367 | -3.0851
-17.5 | -0.6576 | 0.2112 | 0.0351 | -3.1136
-17 | -0.6398 | 0.20455 | 0.0326 | -3.1278
-16.5 | -0.6234 | 0.19799 | 0.0295 | -3.1486
-16 | -0.608 | 0.19114 | 0.026 | -3.1809
-15.5 | -0.6006 | 0.18506 | 0.02 | -3.2454
-15 | -0.5837 | 0.17668 | 0.0179 | -3.3037
-14.5 | -0.5663 | 0.16989 | 0.0163 | -3.3333
-14 | -0.5526 | 0.16301 | 0.0135 | -3.39
-13.5 | -0.5415 | 0.15588 | 0.0101 | -3.4738
-13 | -0.5432 | 0.14892 | 0.0031 | -3.6476
-12.5 | -0.5344 | 0.14 | 0.0004 | -3.8171
-12 | -0.515 | 0.1331 | 0.0009 | -3.8693
-11.5 | -0.5042 | 0.12619 | -0.0012 | -3.9956
-11 | -0.4994 | 0.11853 | -0.0051 | -4.2133
-10.5 | -0.5106 | 0.10945 | -0.0151 | -4.6651
-10 | -0.5037 | 0.10059 | -0.0153 | -5.0075
-9.5 | -0.4918 | 0.09431 | -0.015 | -5.2147
-9 | -0.4904 | 0.0867 | -0.0182 | -5.6563
-8.5 | -0.4989 | 0.07747 | -0.0246 | -6.4399
-8 | -0.5292 | 0.06822 | -0.0299 | -7.7573
-7.5 | -0.5634 | 0.06284 | -0.0279 | -8.9656
-7 | -0.5645 | 0.05335 | -0.025 | -10.5811
-6.5 | -0.5496 | 0.04771 | -0.0215 | -11.5196
-6 | -0.536 | 0.04319 | -0.0164 | -12.4103
-5.5 | -0.5267 | 0.03799 | -0.0101 | -13.8642
-5 | -0.5044 | 0.03393 | -0.0053 | -14.8659
-4.5 | -0.4796 | 0.02718 | 0.0019 | -17.6453
-4 | -0.4248 | 0.02209 | 0.0033 | -19.2304
-3.5 | -0.3414 | 0.01837 | -0.0007 | -18.5846
-3 | -0.2556 | 0.01576 | -0.0057 | -16.2183
-2.5 | -0.1621 | 0.01371 | -0.0122 | -11.8235
-2 | -0.0835 | 0.01219 | -0.0158 | -6.8499
-1.5 | -0.0117 | 0.01093 | -0.0179 | -1.0704
-1 | 0.0184 | 0.00788 | -0.0111 | 2.335
-0.5 | 0.1105 | 0.00822 | -0.0151 | 13.4428
0 | 0.2202 | 0.0089 | -0.0237 | 24.7416
0.5 | 0.3072 | 0.00937 | -0.029 | 32.7855
1 | 0.3895 | 0.00967 | -0.0342 | 40.2792
1.5 | 0.4434 | 0.01003 | -0.0339 | 44.2074
2 | 0.4833 | 0.01049 | -0.0308 | 46.0724
2.5 | 0.5254 | 0.01094 | -0.0279 | 48.0256
3 | 0.5688 | 0.01141 | -0.0252 | 49.851
3.5 | 0.6124 | 0.01198 | -0.0225 | 51.1185
4 | 0.6573 | 0.01252 | -0.0199 | 52.5
4.5 | 0.7025 | 0.01314 | -0.0173 | 53.4627
5 | 0.748 | 0.0138 | -0.0147 | 54.2029
5.5 | 0.7939 | 0.01455 | -0.0123 | 54.5636
6 | 0.84 | 0.01518 | -0.0097 | 55.336
6.5 | 0.886 | 0.01589 | -0.0072 | 55.7583
7 | 0.9314 | 0.01661 | -0.0045 | 56.0747
7.5 | 0.9759 | 0.01728 | -0.0018 | 56.4757
8 | 1.0192 | 0.01791 | 0.0012 | 56.9068
8.5 | 1.0608 | 0.01865 | 0.0043 | 56.8794
9 | 1.1022 | 0.01934 | 0.0075 | 56.9907
9.5 | 1.1389 | 0.02049 | 0.0111 | 55.5832
10 | 1.1669 | 0.02233 | 0.0156 | 52.2571
10.5 | 1.1832 | 0.02474 | 0.0213 | 47.8254
11 | 1.1872 | 0.02743 | 0.0282 | 43.2811
11.5 | 1.1847 | 0.03098 | 0.0338 | 38.2408
12 | 1.1794 | 0.03544 | 0.0368 | 33.2788
12.5 | 1.1679 | 0.04158 | 0.0376 | 28.088
13 | 1.1567 | 0.04878 | 0.0359 | 23.7126
13.5 | 1.1417 | 0.05718 | 0.0325 | 19.9668
14 | 1.1226 | 0.06646 | 0.0286 | 16.8914
14.5 | 1.095 | 0.07773 | 0.0228 | 14.0872
15 | 1.063 | 0.09079 | 0.0153 | 11.7083
15.5 | 1.0261 | 0.10565 | 0.0065 | 9.7123
16 | 0.978 | 0.12392 | -0.0045 | 7.8922

## 23. Re 250k Mach 0.50 (1)
BIGFOIL.COM POLAR EXPORT
NACA23010
NACA23010 |  |  |  | Cl Max: | 1.151 | at alpha= | 20 | deg
JavaFoil+Calcfoil stall+Eppler ext transition |  |  |  | L/D Max: | 60.932 | at alpha= | 4.5 | deg
Re: | 250000 |  |  | Cd Min: | 0.01071 | at alpha= | 0 | deg
Mach: | 0.5 |  |  | Cl=0 at alpha= | -1.1618 | deg
|  |  |  | @ Cl=0.1, Cd= | 0.012983
|  |  |  | @ Cl=0.4, Cd= | 0.012164
|  |  |  | @ Cl=0.6, Cd= | 0.012473
alpha (deg) | Cl | Cd | Cm | Cl/Cd
-20 | -0.988 | 0.27131 | -0.001 | -3.643
-19.5 | -0.963 | 0.26636 | -0.001 | -3.617
-19 | -0.937 | 0.25774 | -0.001 | -3.635
-18.5 | -0.912 | 0.25311 | -0.001 | -3.602
-18 | -0.887 | 0.24861 | -0.002 | -3.567
-17.5 | -0.86 | 0.23701 | -0.002 | -3.629
-17 | -0.835 | 0.23222 | -0.002 | -3.595
-16.5 | -0.81 | 0.22789 | -0.002 | -3.552
-16 | -0.783 | 0.21874 | -0.002 | -3.579
-15.5 | -0.757 | 0.21469 | -0.002 | -3.528
-15 | -0.732 | 0.20625 | -0.002 | -3.549
-14.5 | -0.705 | 0.19707 | -0.002 | -3.579
-14 | -0.68 | 0.19173 | -0.002 | -3.545
-13.5 | -0.654 | 0.1877 | -0.002 | -3.484
-13 | -0.627 | 0.17476 | -0.002 | -3.589
-12.5 | -0.601 | 0.17063 | -0.002 | -3.525
-12 | -0.575 | 0.16664 | -0.002 | -3.453
-11.5 | -0.549 | 0.16709 | -0.002 | -3.285
-11 | -0.523 | 0.16441 | -0.002 | -3.18
-10.5 | -0.497 | 0.15605 | -0.003 | -3.183
-10 | -0.47 | 0.14636 | -0.003 | -3.211
-9.5 | -0.444 | 0.14362 | -0.003 | -3.09
-9 | -0.417 | 0.13178 | -0.003 | -3.166
-8.5 | -0.391 | 0.13002 | -0.003 | -3.006
-8 | -0.364 | 0.12525 | -0.003 | -2.908
-7.5 | -0.338 | 0.11441 | -0.003 | -2.953
-7 | -0.311 | 0.07617 | -0.003 | -4.086
-6.5 | -0.285 | 0.08879 | -0.003 | -3.206
-6 | -0.258 | 0.07583 | -0.003 | -3.403
-5.5 | -0.372 | 0.07045 | -0.003 | -5.273
-5 | -0.364 | 0.04492 | -0.003 | -8.107
-4.5 | -0.334 | 0.04097 | -0.003 | -8.15
-4 | -0.293 | 0.03794 | -0.004 | -7.716
-3.5 | -0.246 | 0.03555 | -0.004 | -6.927
-3 | -0.196 | 0.03366 | -0.004 | -5.837
-2.5 | -0.145 | 0.03221 | -0.005 | -4.496
-2 | -0.113 | 0.01345 | -0.01 | -8.407
-1.5 | -0.046 | 0.01331 | -0.01 | -3.434
-1 | 0.022 | 0.01323 | -0.01 | 1.685
-0.5 | 0.091 | 0.01333 | -0.01 | 6.802
0 | 0.159 | 0.01071 | -0.011 | 14.84
0.5 | 0.227 | 0.01227 | -0.011 | 18.504
1 | 0.295 | 0.01167 | -0.011 | 25.285
1.5 | 0.363 | 0.01196 | -0.012 | 30.344
2 | 0.43 | 0.01233 | -0.012 | 34.908
2.5 | 0.498 | 0.01215 | -0.012 | 40.977
3 | 0.565 | 0.0126 | -0.012 | 44.838
3.5 | 0.631 | 0.01236 | -0.013 | 51.081
4 | 0.697 | 0.01239 | -0.013 | 56.295
4.5 | 0.762 | 0.01251 | -0.013 | 60.932
5 | 0.826 | 0.01434 | -0.014 | 57.634
5.5 | 0.888 | 0.01517 | -0.014 | 58.53
6 | 0.945 | 0.01619 | -0.014 | 58.366
6.5 | 0.995 | 0.01753 | -0.014 | 56.756
7 | 1.032 | 0.01958 | -0.015 | 52.678
7.5 | 1.04 | 0.02445 | -0.014 | 42.535
8 | 1.003 | 0.03719 | -0.013 | 26.978
8.5 | 0.962 | 0.05029 | -0.013 | 19.124
9 | 0.831 | 0.07319 | -0.006 | 11.358
9.5 | 0.573 | 0.1198 | -0.006 | 4.787
10 | 0.601 | 0.13269 | -0.006 | 4.526
10.5 | 0.628 | 0.14149 | -0.007 | 4.437
11 | 0.655 | 0.14973 | -0.007 | 4.375
11.5 | 0.682 | 0.16434 | -0.008 | 4.153
12 | 0.71 | 0.17182 | -0.009 | 4.132
12.5 | 0.738 | 0.18264 | -0.009 | 4.038
13 | 0.765 | 0.18702 | -0.01 | 4.092
13.5 | 0.793 | 0.19357 | -0.01 | 4.096
14 | 0.82 | 0.20408 | -0.01 | 4.017
14.5 | 0.848 | 0.21296 | -0.011 | 3.981
15 | 0.876 | 0.22636 | -0.011 | 3.87
15.5 | 0.903 | 0.23282 | -0.011 | 3.877
16 | 0.931 | 0.24302 | -0.012 | 3.831
16.5 | 0.958 | 0.24595 | -0.012 | 3.896
17 | 0.986 | 0.25485 | -0.013 | 3.869
17.5 | 1.014 | 0.25465 | -0.013 | 3.984
18 | 1.041 | 0.2708 | -0.013 | 3.844
18.5 | 1.069 | 0.27723 | -0.014 | 3.854
19 | 1.096 | 0.28166 | -0.014 | 3.891
19.5 | 1.123 | 0.28785 | -0.014 | 3.9
20 | 1.151 | 0.28817 | -0.015 | 3.995

## 24. Re 250k Mach 0.50 (2)
BIGFOIL.COM POLAR EXPORT
NACA23010
NACA23010 |  |  |  | Cl Max: | 1.1239 | at alpha= | 9 | deg
XFOIL ncrit=9 |  |  |  | L/D Max: | 51.5573 | at alpha= | 5 | deg
Re: | 250000 |  |  | Cd Min: | 0.26672 | at alpha= | -20 | deg
Mach: | 0.5 |  |  | Cl=0 at alpha= | -1.5601 | deg
|  |  |  | @ Cl=0.1, Cd= | 0.0084944
|  |  |  | @ Cl=0.4, Cd= | 0.011049
|  |  |  | @ Cl=0.6, Cd= | 0.012563
alpha (deg) | Cl | Cd | Cm | Cl/Cd
-20 | -0.806 | 0.26672 | 0.0667 | -3.0219
-19.5 | -0.7847 | 0.25902 | 0.062 | -3.0295
-19 | -0.7662 | 0.25285 | 0.0554 | -3.0303
-18.5 | -0.7434 | 0.24342 | 0.0522 | -3.054
-18 | -0.7216 | 0.23554 | 0.0487 | -3.0636
-17.5 | -0.7004 | 0.22796 | 0.0446 | -3.0725
-17 | -0.6796 | 0.22031 | 0.0405 | -3.0847
-16.5 | -0.6613 | 0.21325 | 0.0349 | -3.1011
-15.5 | -0.6208 | 0.19693 | 0.0279 | -3.1524
-15 | -0.6003 | 0.18951 | 0.0249 | -3.1676
-14.5 | -0.5818 | 0.18197 | 0.0209 | -3.1972
-14 | -0.5746 | 0.17623 | 0.014 | -3.2605
-13.5 | -0.5547 | 0.16706 | 0.0113 | -3.3204
-13 | -0.5315 | 0.1587 | 0.0102 | -3.3491
-12.5 | -0.5146 | 0.15128 | 0.0076 | -3.4016
-12 | -0.5012 | 0.14383 | 0.0039 | -3.4847
-11.5 | -0.506 | 0.13746 | -0.0048 | -3.6811
-11 | -0.4797 | 0.12812 | -0.0029 | -3.7441
-10.5 | -0.4652 | 0.12085 | -0.0047 | -3.8494
-10 | -0.4552 | 0.1134 | -0.0077 | -4.0141
-9.5 | -0.4617 | 0.1057 | -0.0169 | -4.368
-9 | -0.4566 | 0.0966 | -0.0198 | -4.7267
-8.5 | -0.4404 | 0.0896 | -0.0181 | -4.9152
-8 | -0.4348 | 0.08236 | -0.0203 | -5.2793
-7.5 | -0.4381 | 0.0741 | -0.0258 | -5.9123
-7 | -0.4864 | 0.06653 | -0.0336 | -7.311
-6.5 | -0.4912 | 0.05806 | -0.0312 | -8.4602
-6 | -0.4943 | 0.05237 | -0.027 | -9.4386
-5.5 | -0.5024 | 0.04703 | -0.0215 | -10.6825
-5 | -0.5164 | 0.046 | -0.0116 | -11.2261
-4 | -0.427 | 0.02765 | -0.0105 | -15.443
-3.5 | -0.338 | 0.02194 | -0.0141 | -15.4057
-3 | -0.2377 | 0.01768 | -0.0189 | -13.4446
-2.5 | -0.1401 | 0.01516 | -0.023 | -9.2414
-2 | -0.0585 | 0.01303 | -0.0247 | -4.4896
-1.5 | 0.008 | 0.01164 | -0.0233 | 0.68729
-1 | 0.0517 | 0.00962 | -0.0186 | 5.3742
-0.5 | 0.0916 | 0.00842 | -0.0102 | 10.8789
0 | 0.1853 | 0.00925 | -0.0127 | 20.0324
0.5 | 0.3019 | 0.01033 | -0.0212 | 29.2256
1 | 0.3925 | 0.01101 | -0.0262 | 35.6494
1.5 | 0.4893 | 0.01151 | -0.0327 | 42.5109
2 | 0.5439 | 0.01194 | -0.0308 | 45.5528
2.5 | 0.5912 | 0.01246 | -0.0272 | 47.4478
3 | 0.64 | 0.01303 | -0.0235 | 49.1174
3.5 | 0.6894 | 0.01371 | -0.0198 | 50.2845
4 | 0.7395 | 0.0145 | -0.016 | 51
4.5 | 0.79 | 0.0154 | -0.0121 | 51.2987
5 | 0.8409 | 0.01631 | -0.008 | 51.5573
5.5 | 0.8912 | 0.01737 | -0.0038 | 51.3069
6 | 0.9403 | 0.01853 | 0.0009 | 50.7447
6.5 | 0.9873 | 0.01975 | 0.0059 | 49.9899
7 | 1.0313 | 0.0209 | 0.0116 | 49.3445
7.5 | 1.0714 | 0.02197 | 0.0179 | 48.7665
8 | 1.1034 | 0.02344 | 0.0249 | 47.0734
8.5 | 1.1232 | 0.02506 | 0.0331 | 44.8204
9 | 1.1239 | 0.02814 | 0.0412 | 39.9396
9.5 | 1.1124 | 0.03306 | 0.0456 | 33.6479
10 | 1.09 | 0.04066 | 0.0447 | 26.8077
10.5 | 1.0545 | 0.05151 | 0.0387 | 20.4718
11 | 1.0064 | 0.06503 | 0.03 | 15.4759
11.5 | 0.9488 | 0.0803 | 0.0203 | 11.8157
12 | 0.8754 | 0.09911 | 0.0083 | 8.8326
12.5 | 0.8128 | 0.11904 | -0.0034 | 6.828
13 | 0.8226 | 0.12602 | -0.0063 | 6.5275
13.5 | 0.789 | 0.14396 | -0.0162 | 5.4807
14 | 0.7951 | 0.15333 | -0.0207 | 5.1855

## 25. Re 500k Mach 0.00 (1)
BIGFOIL.COM POLAR EXPORT
NACA23010
NACA23010 |  |  |  | Cl Max: | 1.168 | at alpha= | 10.5 | deg
JavaFoil+Calcfoil stall+Eppler ext transition |  |  |  | L/D Max: | 80.658 | at alpha= | 7.5 | deg
Re: | 500000 |  |  | Cd Min: | 0.00772 | at alpha= | -0.5 | deg
Mach: | 0 |  |  | Cl=0 at alpha= | -1.161 | deg
|  |  |  | @ Cl=0.1, Cd= | 0.0078054
|  |  |  | @ Cl=0.4, Cd= | 0.01058
|  |  |  | @ Cl=0.6, Cd= | 0.010965
alpha (deg) | Cl | Cd | Cm | Cl/Cd
-16.5 | -0.536 | 0.16578 | -0.001 | -3.234
-16 | -0.553 | 0.15352 | -0.001 | -3.599
-15.5 | -0.568 | 0.14873 | -0.001 | -3.821
-15 | -0.583 | 0.13968 | -0.001 | -4.176
-14.5 | -0.597 | 0.13103 | -0.001 | -4.558
-14 | -0.61 | 0.12381 | -0.001 | -4.927
-13.5 | -0.621 | 0.11602 | -0.001 | -5.352
-13 | -0.63 | 0.10689 | -0.001 | -5.896
-12.5 | -0.637 | 0.10105 | -0.002 | -6.305
-12 | -0.641 | 0.09377 | -0.002 | -6.841
-11.5 | -0.643 | 0.08725 | -0.002 | -7.369
-11 | -0.641 | 0.08169 | -0.002 | -7.85
-10.5 | -0.636 | 0.07631 | -0.002 | -8.339
-10 | -0.628 | 0.07089 | -0.002 | -8.854
-9.5 | -0.615 | 0.06601 | -0.002 | -9.323
-9 | -0.599 | 0.06175 | -0.002 | -9.707
-8.5 | -0.579 | 0.05791 | -0.002 | -10.002
-8 | -0.555 | 0.05381 | -0.002 | -10.309
-7.5 | -0.527 | 0.05057 | -0.002 | -10.425
-7 | -0.497 | 0.04725 | -0.003 | -10.513
-6.5 | -0.463 | 0.04428 | -0.003 | -10.464
-6 | -0.428 | 0.04155 | -0.003 | -10.289
-5.5 | -0.389 | 0.03916 | -0.003 | -9.946
-5 | -0.35 | 0.0367 | -0.003 | -9.529
-4.5 | -0.309 | 0.03375 | -0.004 | -9.161
-4 | -0.327 | 0.01132 | -0.007 | -28.871
-3.5 | -0.271 | 0.01126 | -0.008 | -24.082
-3 | -0.214 | 0.0117 | -0.008 | -18.33
-2.5 | -0.157 | 0.01145 | -0.008 | -13.686
-2 | -0.098 | 0.01123 | -0.008 | -8.767
-1.5 | -0.04 | 0.01108 | -0.009 | -3.584
-1 | 0.019 | 0.01097 | -0.009 | 1.763
-0.5 | 0.079 | 0.00772 | -0.009 | 10.175
0 | 0.138 | 0.00796 | -0.009 | 17.313
0.5 | 0.197 | 0.00833 | -0.01 | 23.634
1 | 0.256 | 0.00879 | -0.01 | 29.109
1.5 | 0.315 | 0.01028 | -0.01 | 30.63
2 | 0.374 | 0.01047 | -0.01 | 35.697
2.5 | 0.433 | 0.01072 | -0.011 | 40.356
3 | 0.491 | 0.01105 | -0.011 | 44.46
3.5 | 0.55 | 0.01125 | -0.011 | 48.845
4 | 0.608 | 0.01092 | -0.011 | 55.663
4.5 | 0.666 | 0.01131 | -0.012 | 58.877
5 | 0.723 | 0.01175 | -0.012 | 61.526
5.5 | 0.78 | 0.01217 | -0.012 | 64.06
6 | 0.835 | 0.01206 | -0.012 | 69.295
6.5 | 0.89 | 0.01206 | -0.013 | 73.761
7 | 0.942 | 0.01209 | -0.013 | 77.872
7.5 | 0.992 | 0.0123 | -0.013 | 80.658
8 | 1.039 | 0.01364 | -0.014 | 76.151
8.5 | 1.082 | 0.01482 | -0.014 | 72.994
9 | 1.115 | 0.01701 | -0.014 | 65.576
9.5 | 1.143 | 0.01866 | -0.014 | 61.251
10 | 1.161 | 0.02092 | -0.014 | 55.487
10.5 | 1.168 | 0.02445 | -0.014 | 47.787
11 | 1.168 | 0.0297 | -0.014 | 39.316
11.5 | 1.161 | 0.03699 | -0.014 | 31.372
12 | 1.151 | 0.04549 | -0.013 | 25.304
12.5 | 1.138 | 0.0547 | -0.013 | 20.798
13 | 1.124 | 0.06382 | -0.013 | 17.607
13.5 | 1.108 | 0.07327 | -0.013 | 15.117
14 | 1.089 | 0.08293 | -0.012 | 13.134
14.5 | 1.069 | 0.09255 | -0.012 | 11.553
15 | 1.046 | 0.10326 | -0.012 | 10.127
15.5 | 1.015 | 0.11711 | -0.011 | 8.668

## 26. Re 500k Mach 0.00 (2)
BIGFOIL.COM POLAR EXPORT
NACA23010
NACA23010 |  |  |  | Cl Max: | 1.3031 | at alpha= | 13 | deg
XFOIL ncrit=9 |  |  |  | L/D Max: | 78.7304 | at alpha= | 8.5 | deg
Re: | 500000 |  |  | Cd Min: | 0.23711 | at alpha= | -20 | deg
Mach: | 0 |  |  | Cl=0 at alpha= | -1.5133 | deg
|  |  |  | @ Cl=0.1, Cd= | 0.0060277
|  |  |  | @ Cl=0.4, Cd= | 0.0081985
|  |  |  | @ Cl=0.6, Cd= | 0.0092679
alpha (deg) | Cl | Cd | Cm | Cl/Cd
-20 | -0.723 | 0.23711 | 0.0496 | -3.0492
-19.5 | -0.7065 | 0.23134 | 0.047 | -3.0539
-19 | -0.6906 | 0.22552 | 0.0437 | -3.0623
-18.5 | -0.6749 | 0.2193 | 0.0403 | -3.0775
-18 | -0.6595 | 0.21271 | 0.0368 | -3.1005
-17.5 | -0.6484 | 0.20535 | 0.0312 | -3.1575
-17 | -0.6342 | 0.19787 | 0.0282 | -3.2051
-16.5 | -0.6173 | 0.19185 | 0.0265 | -3.2176
-16 | -0.6028 | 0.18563 | 0.0238 | -3.2473
-15.5 | -0.5894 | 0.17896 | 0.0208 | -3.2935
-15 | -0.5799 | 0.17099 | 0.0162 | -3.3914
-14.5 | -0.5779 | 0.16271 | 0.0106 | -3.5517
-14 | -0.5614 | 0.15546 | 0.0102 | -3.6112
-13.5 | -0.5483 | 0.14921 | 0.0085 | -3.6747
-13 | -0.5375 | 0.14275 | 0.0062 | -3.7653
-12.5 | -0.5307 | 0.13492 | 0.003 | -3.9334
-12 | -0.5358 | 0.12417 | -0.0044 | -4.3151
-11.5 | -0.5341 | 0.11534 | -0.0066 | -4.6307
-11 | -0.5247 | 0.10903 | -0.0078 | -4.8124
-10.5 | -0.5184 | 0.10224 | -0.01 | -5.0704
-10 | -0.517 | 0.0944 | -0.0134 | -5.4767
-9.5 | -0.5259 | 0.0838 | -0.0203 | -6.2757
-9 | -0.5552 | 0.07038 | -0.0323 | -7.8886
-8 | -0.6187 | 0.0512 | -0.0264 | -12.084
-7.5 | -0.6056 | 0.04663 | -0.0232 | -12.9873
-7 | -0.5899 | 0.04277 | -0.0191 | -13.7924
-6.5 | -0.5739 | 0.03899 | -0.0118 | -14.7192
-6 | -0.5785 | 0.0263 | -0.0032 | -21.9962
-5.5 | -0.5354 | 0.01961 | -0.0008 | -27.3024
-5 | -0.4657 | 0.01644 | -0.0034 | -28.3273
-4.5 | -0.3943 | 0.01417 | -0.0069 | -27.8264
-4 | -0.3213 | 0.01316 | -0.0103 | -24.4149
-3.5 | -0.2457 | 0.0115 | -0.0144 | -21.3652
-3 | -0.1748 | 0.01033 | -0.0173 | -16.9216
-2.5 | -0.1084 | 0.00955 | -0.0192 | -11.3508
-2 | -0.0512 | 0.00898 | -0.019 | -5.7016
-1.5 | 0.0014 | 0.00854 | -0.0177 | 0.16393
-1 | 0.0278 | 0.0063 | -0.0122 | 4.4127
-0.5 | 0.0677 | 0.00589 | -0.0077 | 11.4941
0 | 0.124 | 0.00613 | -0.0067 | 20.2284
0.5 | 0.1913 | 0.00665 | -0.0084 | 28.7669
1 | 0.2722 | 0.00734 | -0.0133 | 37.0845
1.5 | 0.3476 | 0.00783 | -0.0176 | 44.3934
2 | 0.4187 | 0.00833 | -0.0211 | 50.2641
2.5 | 0.4912 | 0.00877 | -0.0249 | 56.0091
3 | 0.5667 | 0.00908 | -0.0295 | 62.4119
3.5 | 0.611 | 0.00933 | -0.0274 | 65.4877
4 | 0.6546 | 0.00963 | -0.0251 | 67.9751
4.5 | 0.6981 | 0.00998 | -0.0227 | 69.9499
5 | 0.7419 | 0.01036 | -0.0204 | 71.612
5.5 | 0.7867 | 0.01068 | -0.0183 | 73.661
6 | 0.831 | 0.01109 | -0.0161 | 74.9324
6.5 | 0.8753 | 0.01152 | -0.0139 | 75.9809
7 | 0.9198 | 0.01197 | -0.0118 | 76.8421
8 | 1.0096 | 0.01287 | -0.0078 | 78.446
8.5 | 1.0542 | 0.01339 | -0.0059 | 78.7304
9 | 1.0976 | 0.01402 | -0.0039 | 78.2882
9.5 | 1.1382 | 0.0149 | -0.0015 | 76.3893
10 | 1.1756 | 0.01607 | 0.0012 | 73.1549
10.5 | 1.2087 | 0.01757 | 0.0045 | 68.7934
11 | 1.2403 | 0.01909 | 0.0079 | 64.9712
11.5 | 1.267 | 0.02082 | 0.0118 | 60.8549
12 | 1.2841 | 0.02284 | 0.0169 | 56.2215
12.5 | 1.2973 | 0.02462 | 0.0225 | 52.6929
13 | 1.3031 | 0.02709 | 0.0276 | 48.1026
13.5 | 1.2968 | 0.03092 | 0.0317 | 41.9405
14 | 1.2976 | 0.03515 | 0.033 | 36.9161
14.5 | 1.2882 | 0.04157 | 0.0318 | 30.9887
15 | 1.2706 | 0.0504 | 0.0278 | 25.2103
15.5 | 1.2426 | 0.06141 | 0.0225 | 20.2345
16 | 1.2054 | 0.07367 | 0.0169 | 16.3622
16.5 | 1.1827 | 0.08424 | 0.012 | 14.0396
17 | 1.1624 | 0.09493 | 0.0069 | 12.2448
17.5 | 1.1436 | 0.10581 | 0.0015 | 10.8081
18 | 1.1245 | 0.11697 | -0.004 | 9.6136

## 27. Re 500k Mach 0.10 (1)
BIGFOIL.COM POLAR EXPORT
NACA23010
NACA23010 |  |  |  | Cl Max: | 1.163 | at alpha= | 10.5 | deg
JavaFoil+Calcfoil stall+Eppler ext transition |  |  |  | L/D Max: | 80.232 | at alpha= | 7.5 | deg
Re: | 500000 |  |  | Cd Min: | 0.00779 | at alpha= | -0.5 | deg
Mach: | 0.1 |  |  | Cl=0 at alpha= | -1.161 | deg
|  |  |  | @ Cl=0.1, Cd= | 0.007874
|  |  |  | @ Cl=0.4, Cd= | 0.010658
|  |  |  | @ Cl=0.6, Cd= | 0.011003
alpha (deg) | Cl | Cd | Cm | Cl/Cd
-16 | -0.51 | 0.15935 | -0.001 | -3.202
-15.5 | -0.529 | 0.1499 | -0.001 | -3.528
-15 | -0.547 | 0.1408 | -0.001 | -3.885
-14.5 | -0.564 | 0.13285 | -0.001 | -4.246
-14 | -0.58 | 0.12719 | -0.001 | -4.559
-13.5 | -0.594 | 0.11858 | -0.001 | -5.01
-13 | -0.606 | 0.10937 | -0.001 | -5.545
-12.5 | -0.616 | 0.10369 | -0.001 | -5.945
-12 | -0.624 | 0.09575 | -0.002 | -6.516
-11.5 | -0.628 | 0.08869 | -0.002 | -7.084
-11 | -0.629 | 0.08302 | -0.002 | -7.58
-10.5 | -0.627 | 0.07702 | -0.002 | -8.137
-10 | -0.62 | 0.07168 | -0.002 | -8.655
-9.5 | -0.61 | 0.06698 | -0.002 | -9.109
-9 | -0.596 | 0.06243 | -0.002 | -9.544
-8.5 | -0.577 | 0.05808 | -0.002 | -9.934
-8 | -0.554 | 0.05433 | -0.002 | -10.189
-7.5 | -0.527 | 0.05084 | -0.002 | -10.364
-7 | -0.497 | 0.04741 | -0.003 | -10.482
-6.5 | -0.464 | 0.04448 | -0.003 | -10.434
-6 | -0.429 | 0.04168 | -0.003 | -10.283
-5.5 | -0.391 | 0.0392 | -0.003 | -9.968
-5 | -0.351 | 0.03688 | -0.003 | -9.514
-4.5 | -0.31 | 0.03417 | -0.004 | -9.07
-4 | -0.328 | 0.01134 | -0.007 | -28.96
-3.5 | -0.272 | 0.01128 | -0.008 | -24.157
-3 | -0.215 | 0.0118 | -0.008 | -18.25
-2.5 | -0.158 | 0.01147 | -0.008 | -13.729
-2 | -0.099 | 0.01125 | -0.008 | -8.797
-1.5 | -0.04 | 0.01116 | -0.009 | -3.576
-1 | 0.019 | 0.01105 | -0.009 | 1.76
-0.5 | 0.079 | 0.00779 | -0.009 | 10.142
0 | 0.139 | 0.00803 | -0.009 | 17.255
0.5 | 0.198 | 0.00837 | -0.01 | 23.655
1 | 0.257 | 0.00884 | -0.01 | 29.106
1.5 | 0.317 | 0.0103 | -0.01 | 30.722
2 | 0.376 | 0.01054 | -0.01 | 35.646
2.5 | 0.435 | 0.01083 | -0.011 | 40.136
3 | 0.494 | 0.01116 | -0.011 | 44.248
3.5 | 0.552 | 0.01128 | -0.011 | 48.947
4 | 0.611 | 0.01094 | -0.011 | 55.815
4.5 | 0.669 | 0.01138 | -0.012 | 58.798
5 | 0.727 | 0.01179 | -0.012 | 61.616
5.5 | 0.784 | 0.01161 | -0.012 | 67.468
6 | 0.839 | 0.01215 | -0.013 | 69.087
6.5 | 0.894 | 0.01214 | -0.013 | 73.579
7 | 0.946 | 0.0122 | -0.013 | 77.549
7.5 | 0.996 | 0.01241 | -0.013 | 80.232
8 | 1.043 | 0.01378 | -0.014 | 75.696
8.5 | 1.085 | 0.01503 | -0.014 | 72.199
9 | 1.117 | 0.01728 | -0.014 | 64.652
9.5 | 1.143 | 0.01905 | -0.014 | 59.971
10 | 1.159 | 0.02146 | -0.014 | 54.006
10.5 | 1.163 | 0.02551 | -0.014 | 45.607
11 | 1.16 | 0.03132 | -0.014 | 37.03
11.5 | 1.151 | 0.03903 | -0.014 | 29.491
12 | 1.14 | 0.0479 | -0.013 | 23.8
12.5 | 1.125 | 0.05715 | -0.013 | 19.689
13 | 1.108 | 0.06678 | -0.013 | 16.598
13.5 | 1.09 | 0.07641 | -0.013 | 14.262
14 | 1.069 | 0.08608 | -0.012 | 12.418
14.5 | 1.044 | 0.09697 | -0.012 | 10.765
15 | 1.013 | 0.11038 | -0.011 | 9.173
15.5 | 0.977 | 0.12458 | -0.01 | 7.843

## 28. Re 500k Mach 0.10 (2)
BIGFOIL.COM POLAR EXPORT
NACA23010
NACA23010 |  |  |  | Cl Max: | 1.2932 | at alpha= | 13 | deg
XFOIL ncrit=9 |  |  |  | L/D Max: | 78.6064 | at alpha= | 8.5 | deg
Re: | 500000 |  |  | Cd Min: | 0.23791 | at alpha= | -20 | deg
Mach: | 0.1 |  |  | Cl=0 at alpha= | -1.5152 | deg
|  |  |  | @ Cl=0.1, Cd= | 0.0062027
|  |  |  | @ Cl=0.4, Cd= | 0.0082311
|  |  |  | @ Cl=0.6, Cd= | 0.0092877
alpha (deg) | Cl | Cd | Cm | Cl/Cd
-20 | -0.7251 | 0.23791 | 0.0502 | -3.0478
-19.5 | -0.7085 | 0.2321 | 0.0474 | -3.0526
-19 | -0.6924 | 0.22623 | 0.0441 | -3.0606
-18.5 | -0.6765 | 0.21996 | 0.0407 | -3.0756
-18 | -0.6609 | 0.2133 | 0.0371 | -3.0985
-17.5 | -0.6497 | 0.20599 | 0.0315 | -3.154
-17 | -0.6348 | 0.19853 | 0.0287 | -3.1975
-16.5 | -0.618 | 0.19248 | 0.0268 | -3.2107
-16 | -0.6033 | 0.18621 | 0.024 | -3.2399
-15.5 | -0.5897 | 0.1795 | 0.021 | -3.2852
-15 | -0.5805 | 0.17149 | 0.0163 | -3.385
-14.5 | -0.5777 | 0.16333 | 0.0108 | -3.537
-14 | -0.5603 | 0.15613 | 0.0105 | -3.5887
-13.5 | -0.5473 | 0.14983 | 0.0087 | -3.6528
-13 | -0.5364 | 0.14332 | 0.0064 | -3.7427
-12.5 | -0.5302 | 0.13527 | 0.0028 | -3.9196
-12 | -0.5343 | 0.12482 | -0.0043 | -4.2806
-11.5 | -0.5309 | 0.11636 | -0.006 | -4.5626
-11 | -0.5212 | 0.11002 | -0.0073 | -4.7373
-10.5 | -0.5149 | 0.10317 | -0.0095 | -4.9908
-10 | -0.5132 | 0.09532 | -0.0129 | -5.384
-9.5 | -0.5271 | 0.0824 | -0.0231 | -6.3968
-9 | -0.559 | 0.0695 | -0.034 | -8.0432
-8 | -0.6138 | 0.0522 | -0.0273 | -11.7586
-7.5 | -0.6014 | 0.04768 | -0.0242 | -12.6133
-7 | -0.5872 | 0.04364 | -0.02 | -13.4555
-6.5 | -0.5728 | 0.03964 | -0.0126 | -14.4501
-6 | -0.5771 | 0.02766 | -0.0043 | -20.8641
-5.5 | -0.5363 | 0.02038 | -0.0017 | -26.315
-5 | -0.4673 | 0.01666 | -0.004 | -28.0492
-4.5 | -0.3952 | 0.0143 | -0.0075 | -27.6364
-4 | -0.322 | 0.01322 | -0.0107 | -24.357
-3.5 | -0.2458 | 0.01155 | -0.0148 | -21.2814
-3 | -0.1747 | 0.01037 | -0.0177 | -16.8467
-2.5 | -0.1088 | 0.0096 | -0.0193 | -11.3333
-2 | -0.0511 | 0.00901 | -0.0191 | -5.6715
-1.5 | 0.0016 | 0.00858 | -0.0178 | 0.18648
-1 | 0.0287 | 0.00636 | -0.0124 | 4.5126
0 | 0.1239 | 0.00615 | -0.0066 | 20.1463
0.5 | 0.1921 | 0.00668 | -0.0083 | 28.7575
1 | 0.2722 | 0.00736 | -0.013 | 36.9837
1.5 | 0.3485 | 0.00787 | -0.0174 | 44.2821
2 | 0.4198 | 0.00837 | -0.0208 | 50.1553
2.5 | 0.4931 | 0.0088 | -0.0248 | 56.0341
3 | 0.5689 | 0.00911 | -0.0293 | 62.4479
3.5 | 0.6144 | 0.00937 | -0.0273 | 65.571
4 | 0.6583 | 0.00967 | -0.025 | 68.0765
4.5 | 0.7021 | 0.01002 | -0.0226 | 70.0699
5 | 0.7457 | 0.01044 | -0.0202 | 71.4272
5.5 | 0.7908 | 0.01076 | -0.018 | 73.4944
6 | 0.8356 | 0.01115 | -0.0158 | 74.9417
6.5 | 0.8803 | 0.01158 | -0.0135 | 76.019
7 | 0.9252 | 0.01203 | -0.0114 | 76.9077
7.5 | 0.9704 | 0.01247 | -0.0093 | 77.8188
8 | 1.0157 | 0.01294 | -0.0073 | 78.493
8.5 | 1.0604 | 0.01349 | -0.0052 | 78.6064
9 | 1.1033 | 0.0142 | -0.003 | 77.6972
9.5 | 1.1441 | 0.0151 | -0.0005 | 75.7682
10 | 1.181 | 0.01634 | 0.0024 | 72.2766
10.5 | 1.214 | 0.01786 | 0.0058 | 67.9731
11 | 1.244 | 0.01951 | 0.0096 | 63.7622
11.5 | 1.2696 | 0.02128 | 0.0138 | 59.6617
12 | 1.2794 | 0.02351 | 0.02 | 54.4194
12.5 | 1.293 | 0.02538 | 0.0253 | 50.9456
13 | 1.2932 | 0.02839 | 0.0303 | 45.5513
13.5 | 1.2873 | 0.03263 | 0.0333 | 39.4514
14 | 1.2843 | 0.03778 | 0.0335 | 33.9942
14.5 | 1.271 | 0.04541 | 0.0308 | 27.9894
15 | 1.2497 | 0.0553 | 0.0259 | 22.5986
15.5 | 1.2204 | 0.06667 | 0.0204 | 18.3051
16 | 1.1836 | 0.07884 | 0.0149 | 15.0127
16.5 | 1.1618 | 0.08942 | 0.01 | 12.9926
17 | 1.1425 | 0.10016 | 0.0048 | 11.4067
17.5 | 1.1241 | 0.11113 | -0.0007 | 10.1152
18 | 1.1054 | 0.12249 | -0.0064 | 9.0244

## 29. Re 500k Mach 0.25 (1)
BIGFOIL.COM POLAR EXPORT
NACA23010
NACA23010 |  |  |  | Cl Max: | 1.135 | at alpha= | 9.5 | deg
JavaFoil+Calcfoil stall+Eppler ext transition |  |  |  | L/D Max: | 79.291 | at alpha= | 7 | deg
Re: | 500000 |  |  | Cd Min: | 0.00825 | at alpha= | 0 | deg
Mach: | 0.25 |  |  | Cl=0 at alpha= | -1.1639 | deg
|  |  |  | @ Cl=0.1, Cd= | 0.010329
|  |  |  | @ Cl=0.4, Cd= | 0.010829
|  |  |  | @ Cl=0.6, Cd= | 0.011068
alpha (deg) | Cl | Cd | Cm | Cl/Cd
-14.5 | -0.241 | 0.1519 | -0.001 | -1.584
-14 | -0.297 | 0.14197 | -0.001 | -2.092
-13.5 | -0.347 | 0.14282 | -0.002 | -2.429
-13 | -0.392 | 0.12734 | -0.002 | -3.078
-12.5 | -0.433 | 0.11911 | -0.002 | -3.633
-12 | -0.469 | 0.11326 | -0.002 | -4.138
-11.5 | -0.5 | 0.14259 | -0.002 | -3.506
-11 | -0.525 | 0.09414 | -0.002 | -5.577
-10.5 | -0.544 | 0.08544 | -0.002 | -6.37
-10 | -0.557 | 0.07848 | -0.002 | -7.101
-9.5 | -0.564 | 0.0724 | -0.002 | -7.784
-9 | -0.563 | 0.06623 | -0.002 | -8.503
-8.5 | -0.556 | 0.06115 | -0.002 | -9.084
-8 | -0.541 | 0.05671 | -0.002 | -9.533
-7.5 | -0.521 | 0.05272 | -0.002 | -9.873
-7 | -0.496 | 0.04896 | -0.003 | -10.123
-6.5 | -0.466 | 0.04557 | -0.003 | -10.231
-6 | -0.433 | 0.04254 | -0.003 | -10.177
-5.5 | -0.397 | 0.03997 | -0.003 | -9.921
-5 | -0.357 | 0.03754 | -0.003 | -9.513
-4.5 | -0.316 | 0.03511 | -0.004 | -8.99
-4 | -0.336 | 0.01149 | -0.008 | -29.254
-3.5 | -0.279 | 0.01128 | -0.008 | -24.753
-3 | -0.221 | 0.01124 | -0.008 | -19.648
-2.5 | -0.162 | 0.0117 | -0.008 | -13.823
-2 | -0.102 | 0.01153 | -0.009 | -8.813
-1.5 | -0.041 | 0.01136 | -0.009 | -3.607
-1 | 0.02 | 0.01125 | -0.009 | 1.776
-0.5 | 0.081 | 0.01127 | -0.009 | 7.2
0 | 0.142 | 0.00825 | -0.01 | 17.243
0.5 | 0.203 | 0.00861 | -0.01 | 23.618
1 | 0.264 | 0.0103 | -0.01 | 25.654
1.5 | 0.325 | 0.01053 | -0.01 | 30.89
2 | 0.386 | 0.01076 | -0.011 | 35.868
2.5 | 0.447 | 0.01106 | -0.011 | 40.378
3 | 0.507 | 0.01053 | -0.011 | 48.164
3.5 | 0.567 | 0.01087 | -0.011 | 52.177
4 | 0.627 | 0.01123 | -0.012 | 55.842
4.5 | 0.687 | 0.01168 | -0.012 | 58.784
5 | 0.746 | 0.0115 | -0.012 | 64.849
5.5 | 0.804 | 0.01202 | -0.013 | 66.908
6 | 0.861 | 0.01199 | -0.013 | 71.794
6.5 | 0.916 | 0.01204 | -0.013 | 76.05
7 | 0.968 | 0.01221 | -0.013 | 79.291
7.5 | 1.018 | 0.01355 | -0.014 | 75.106
8 | 1.062 | 0.01458 | -0.014 | 72.87
8.5 | 1.099 | 0.01658 | -0.014 | 66.271
9 | 1.122 | 0.0191 | -0.014 | 58.742
9.5 | 1.135 | 0.02192 | -0.014 | 51.766
10 | 1.134 | 0.02664 | -0.014 | 42.548
10.5 | 1.123 | 0.03351 | -0.014 | 33.516
11 | 1.106 | 0.04272 | -0.013 | 25.877
11.5 | 1.086 | 0.05258 | -0.013 | 20.655
12 | 1.063 | 0.06297 | -0.013 | 16.882
12.5 | 1.032 | 0.07372 | -0.012 | 13.993
13 | 0.992 | 0.0862 | -0.012 | 11.513
13.5 | 0.934 | 0.10509 | -0.009 | 8.892
14 | 0.888 | 0.11509 | -0.008 | 7.716
14.5 | 0.839 | 0.12451 | -0.007 | 6.738

## 30. Re 500k Mach 0.25 (2)
BIGFOIL.COM POLAR EXPORT
NACA23010
NACA23010 |  |  |  | Cl Max: | 1.2578 | at alpha= | 12 | deg
XFOIL ncrit=9 |  |  |  | L/D Max: | 77.1914 | at alpha= | 7.5 | deg
Re: | 500000 |  |  | Cd Min: | 0.24242 | at alpha= | -20 | deg
Mach: | 0.25 |  |  | Cl=0 at alpha= | -1.521 | deg
|  |  |  | @ Cl=0.1, Cd= | 0.0062157
|  |  |  | @ Cl=0.4, Cd= | 0.0084167
|  |  |  | @ Cl=0.6, Cd= | 0.009497
alpha (deg) | Cl | Cd | Cm | Cl/Cd
-20 | -0.7373 | 0.24242 | 0.053 | -3.0414
-19.5 | -0.7201 | 0.23641 | 0.0499 | -3.046
-19 | -0.7031 | 0.23022 | 0.0463 | -3.054
-18.5 | -0.6862 | 0.22365 | 0.0427 | -3.0682
-18 | -0.6696 | 0.21659 | 0.0386 | -3.0916
-17.5 | -0.6576 | 0.20958 | 0.0331 | -3.1377
-17 | -0.6396 | 0.20217 | 0.031 | -3.1637
-16.5 | -0.6228 | 0.19592 | 0.0285 | -3.1788
-16 | -0.6071 | 0.18936 | 0.0255 | -3.2061
-15.5 | -0.5923 | 0.18241 | 0.0222 | -3.2471
-15 | -0.5838 | 0.17438 | 0.0167 | -3.3479
-14.5 | -0.5778 | 0.16654 | 0.0118 | -3.4694
-14 | -0.5565 | 0.15957 | 0.0121 | -3.4875
-13.5 | -0.5433 | 0.15302 | 0.0099 | -3.5505
-13 | -0.5316 | 0.14621 | 0.0072 | -3.6359
-12.5 | -0.5311 | 0.13709 | 0.0011 | -3.8741
-12 | -0.5274 | 0.12812 | -0.0037 | -4.1165
-11.5 | -0.5154 | 0.12123 | -0.0033 | -4.2514
-11 | -0.506 | 0.11448 | -0.0052 | -4.42
-10.5 | -0.4994 | 0.10731 | -0.0077 | -4.6538
-10 | -0.497 | 0.09918 | -0.0114 | -5.0111
-9.5 | -0.5105 | 0.08557 | -0.0233 | -5.9659
-9 | -0.5262 | 0.0731 | -0.0345 | -7.1984
-8.5 | -0.5573 | 0.06585 | -0.0343 | -8.4632
-8 | -0.576 | 0.05799 | -0.0318 | -9.9327
-7.5 | -0.5724 | 0.05344 | -0.0285 | -10.7111
-7 | -0.5693 | 0.04817 | -0.0243 | -11.8186
-6.5 | -0.5652 | 0.04303 | -0.0169 | -13.135
-6 | -0.5711 | 0.0324 | -0.0087 | -17.6265
-5.5 | -0.539 | 0.02534 | -0.0061 | -21.2707
-5 | -0.4743 | 0.01865 | -0.0073 | -25.4316
-4.5 | -0.3998 | 0.01512 | -0.0104 | -26.4418
-4 | -0.3248 | 0.01373 | -0.0135 | -23.6562
-3.5 | -0.2453 | 0.01183 | -0.0175 | -20.7354
-3 | -0.1726 | 0.01062 | -0.02 | -16.2524
-2.5 | -0.1076 | 0.00992 | -0.0209 | -10.8468
-2 | -0.0502 | 0.00924 | -0.0201 | -5.4329
-1.5 | 0.0022 | 0.00877 | -0.0183 | 0.25086
-1 | 0.034 | 0.0068 | -0.0134 | 5
-0.5 | 0.0696 | 0.00612 | -0.0079 | 11.3725
0 | 0.1236 | 0.00629 | -0.0058 | 19.6502
0.5 | 0.1922 | 0.00681 | -0.0072 | 28.2232
1 | 0.2772 | 0.00754 | -0.0124 | 36.7639
1.5 | 0.3526 | 0.00808 | -0.0161 | 43.6386
2 | 0.4258 | 0.0086 | -0.0195 | 49.5116
2.5 | 0.5032 | 0.00901 | -0.0238 | 55.8491
3.5 | 0.6324 | 0.00966 | -0.027 | 65.4658
4 | 0.6775 | 0.00998 | -0.0244 | 67.8858
4.5 | 0.7231 | 0.0103 | -0.0218 | 70.2039
5 | 0.7687 | 0.01068 | -0.0192 | 71.9757
5.5 | 0.8141 | 0.01114 | -0.0165 | 73.079
6 | 0.8593 | 0.01165 | -0.0137 | 73.7597
6.5 | 0.9067 | 0.01201 | -0.0113 | 75.4954
7 | 0.9537 | 0.01245 | -0.0088 | 76.6024
7.5 | 1.0004 | 0.01296 | -0.0063 | 77.1914
8 | 1.0461 | 0.01358 | -0.0036 | 77.0324
8.5 | 1.0922 | 0.01422 | -0.001 | 76.8073
9 | 1.1346 | 0.01517 | 0.0021 | 74.7924
9.5 | 1.1727 | 0.01646 | 0.0057 | 71.2454
10 | 1.205 | 0.01817 | 0.01 | 66.3181
10.5 | 1.233 | 0.02002 | 0.0148 | 61.5884
11 | 1.2514 | 0.02216 | 0.0207 | 56.4711
11.5 | 1.2539 | 0.02464 | 0.0281 | 50.8888
12 | 1.2578 | 0.02754 | 0.0335 | 45.6718
12.5 | 1.2547 | 0.0317 | 0.0367 | 39.5804
13 | 1.2362 | 0.03872 | 0.0362 | 31.9267
13.5 | 1.2162 | 0.04787 | 0.0322 | 25.4063
14 | 1.195 | 0.05814 | 0.0269 | 20.5538
14.5 | 1.166 | 0.06943 | 0.0215 | 16.7939
15 | 1.1384 | 0.0808 | 0.0159 | 14.0891
15.5 | 1.1122 | 0.09209 | 0.0105 | 12.0773
16 | 1.0903 | 0.10333 | 0.0049 | 10.5516
16.5 | 1.0717 | 0.11429 | -0.0005 | 9.377
17 | 1.0535 | 0.12551 | -0.0063 | 8.3938

## 31. Re 500k Mach 0.50 (1)
BIGFOIL.COM POLAR EXPORT
NACA23010
NACA23010 |  |  |  | Cl Max: | 1.151 | at alpha= | 20 | deg
JavaFoil+Calcfoil stall+Eppler ext transition |  |  |  | L/D Max: | 76.754 | at alpha= | 5.5 | deg
Re: | 500000 |  |  | Cd Min: | 0.00933 | at alpha= | 0 | deg
Mach: | 0.5 |  |  | Cl=0 at alpha= | -1.1618 | deg
|  |  |  | @ Cl=0.1, Cd= | 0.011985
|  |  |  | @ Cl=0.4, Cd= | 0.010838
|  |  |  | @ Cl=0.6, Cd= | 0.011225
alpha (deg) | Cl | Cd | Cm | Cl/Cd
-20 | -0.988 | 0.23096 | -0.001 | -4.279
-19.5 | -0.963 | 0.22603 | -0.001 | -4.262
-19 | -0.937 | 0.21852 | -0.001 | -4.288
-18.5 | -0.912 | 0.21387 | -0.001 | -4.264
-18 | -0.887 | 0.20933 | -0.002 | -4.236
-17.5 | -0.86 | 0.19835 | -0.002 | -4.337
-17 | -0.835 | 0.19363 | -0.002 | -4.312
-16.5 | -0.81 | 0.18929 | -0.002 | -4.277
-16 | -0.783 | 0.18142 | -0.002 | -4.316
-15.5 | -0.757 | 0.17734 | -0.002 | -4.271
-15 | -0.732 | 0.16991 | -0.002 | -4.308
-14.5 | -0.705 | 0.16767 | -0.002 | -4.207
-14 | -0.68 | 0.15731 | -0.002 | -4.321
-13.5 | -0.654 | 0.15339 | -0.002 | -4.263
-13 | -0.627 | 0.1473 | -0.002 | -4.259
-12.5 | -0.601 | 0.14347 | -0.002 | -4.192
-12 | -0.576 | 0.13968 | -0.002 | -4.12
-11.5 | -0.549 | 0.13748 | -0.002 | -3.992
-11 | -0.523 | 0.13473 | -0.002 | -3.88
-10.5 | -0.497 | 0.12717 | -0.003 | -3.906
-10 | -0.47 | 0.12271 | -0.003 | -3.831
-9.5 | -0.444 | 0.12003 | -0.003 | -3.698
-9 | -0.417 | 0.10697 | -0.003 | -3.901
-8.5 | -0.391 | 0.10782 | -0.003 | -3.626
-8 | -0.364 | 0.07962 | -0.003 | -4.576
-7.5 | -0.338 | 0.06188 | -0.003 | -5.462
-7 | -0.311 | 0.06711 | -0.003 | -4.639
-6.5 | -0.285 | 0.07464 | -0.003 | -3.815
-6 | -0.258 | 0.05439 | -0.003 | -4.746
-5.5 | -0.372 | 0.06039 | -0.003 | -6.153
-5 | -0.364 | 0.04187 | -0.003 | -8.702
-4.5 | -0.334 | 0.03827 | -0.003 | -8.732
-4 | -0.293 | 0.03561 | -0.004 | -8.233
-3.5 | -0.247 | 0.03328 | -0.004 | -7.425
-3 | -0.244 | 0.01185 | -0.009 | -20.607
-2.5 | -0.179 | 0.01163 | -0.009 | -15.431
-2 | -0.113 | 0.01175 | -0.01 | -9.629
-1.5 | -0.046 | 0.01168 | -0.01 | -3.912
-1 | 0.022 | 0.01242 | -0.01 | 1.796
-0.5 | 0.091 | 0.01239 | -0.01 | 7.317
0 | 0.159 | 0.00933 | -0.011 | 17.041
0.5 | 0.227 | 0.01035 | -0.011 | 21.948
1 | 0.295 | 0.01062 | -0.011 | 27.784
1.5 | 0.363 | 0.0108 | -0.012 | 33.617
2 | 0.431 | 0.01087 | -0.012 | 39.629
2.5 | 0.498 | 0.0106 | -0.012 | 47.004
3 | 0.565 | 0.01098 | -0.013 | 51.475
3.5 | 0.632 | 0.01145 | -0.013 | 55.159
4 | 0.698 | 0.01133 | -0.013 | 61.612
4.5 | 0.763 | 0.01133 | -0.013 | 67.399
5 | 0.828 | 0.01142 | -0.014 | 72.489
5.5 | 0.89 | 0.0116 | -0.014 | 76.754
6 | 0.949 | 0.01349 | -0.014 | 70.357
6.5 | 1.002 | 0.01451 | -0.015 | 69.104
7 | 1.047 | 0.01585 | -0.015 | 66.042
7.5 | 1.07 | 0.01875 | -0.015 | 57.103
8 | 1.039 | 0.02754 | -0.014 | 37.731
8.5 | 0.989 | 0.03943 | -0.014 | 25.08
9 | 0.879 | 0.05641 | -0.012 | 15.577
9.5 | 0.574 | 0.07711 | -0.006 | 7.439
10 | 0.601 | 0.11074 | -0.006 | 5.424
10.5 | 0.628 | 0.11621 | -0.007 | 5.403
11 | 0.655 | 0.1269 | -0.008 | 5.163
11.5 | 0.682 | 0.13091 | -0.008 | 5.213
12 | 0.71 | 0.13769 | -0.009 | 5.156
12.5 | 0.738 | 0.14773 | -0.009 | 4.993
13 | 0.765 | 0.15312 | -0.01 | 4.998
13.5 | 0.793 | 0.16304 | -0.01 | 4.864
14 | 0.82 | 0.16664 | -0.01 | 4.92
14.5 | 0.848 | 0.1754 | -0.011 | 4.834
15 | 0.876 | 0.18631 | -0.011 | 4.702
15.5 | 0.903 | 0.18837 | -0.011 | 4.793
16 | 0.931 | 0.19263 | -0.012 | 4.833
16.5 | 0.959 | 0.20178 | -0.012 | 4.751
17 | 0.986 | 0.20305 | -0.013 | 4.855
17.5 | 1.014 | 0.21321 | -0.013 | 4.758
18 | 1.041 | 0.22396 | -0.013 | 4.648
18.5 | 1.069 | 0.22899 | -0.014 | 4.669
19 | 1.096 | 0.23558 | -0.014 | 4.653
19.5 | 1.123 | 0.23784 | -0.014 | 4.721
20 | 1.151 | 0.24335 | -0.015 | 4.731

## 32. Re 500k Mach 0.50 (2)
BIGFOIL.COM POLAR EXPORT
NACA23010
NACA23010 |  |  |  | Cl Max: | 1.2033 | at alpha= | 9 | deg
XFOIL ncrit=9 |  |  |  | L/D Max: | 71.3965 | at alpha= | 6.5 | deg
Re: | 500000 |  |  | Cd Min: | 0.26558 | at alpha= | -20 | deg
Mach: | 0.5 |  |  | Cl=0 at alpha= | -1.5267 | deg
|  |  |  | @ Cl=0.1, Cd= | 0.0072289
|  |  |  | @ Cl=0.4, Cd= | 0.009076
|  |  |  | @ Cl=0.6, Cd= | 0.010169
alpha (deg) | Cl | Cd | Cm | Cl/Cd
-20 | -0.8024 | 0.26558 | 0.0655 | -3.0213
-19.5 | -0.7812 | 0.25798 | 0.061 | -3.0281
-19 | -0.7599 | 0.25012 | 0.0566 | -3.0381
-18.5 | -0.7389 | 0.24192 | 0.0512 | -3.0543
-17.5 | -0.6977 | 0.22592 | 0.043 | -3.0883
-17 | -0.6768 | 0.21868 | 0.0395 | -3.0949
-16.5 | -0.6564 | 0.21106 | 0.0355 | -3.11
-16 | -0.6364 | 0.20314 | 0.0313 | -3.1328
-15.5 | -0.62 | 0.19528 | 0.0256 | -3.1749
-15 | -0.6006 | 0.18685 | 0.0225 | -3.2143
-14.5 | -0.5805 | 0.17951 | 0.0201 | -3.2338
-14 | -0.5623 | 0.17212 | 0.0169 | -3.2669
-13.5 | -0.5452 | 0.16444 | 0.0133 | -3.3155
-13 | -0.5382 | 0.15659 | 0.0066 | -3.437
-12.5 | -0.5185 | 0.14804 | 0.0054 | -3.5024
-12 | -0.502 | 0.14082 | 0.0035 | -3.5648
-11.5 | -0.4882 | 0.13353 | 0.0009 | -3.6561
-11 | -0.4776 | 0.12566 | -0.0027 | -3.8007
-10.5 | -0.4759 | 0.11682 | -0.0095 | -4.0738
-10 | -0.4672 | 0.10844 | -0.0115 | -4.3084
-9.5 | -0.4516 | 0.10234 | -0.0112 | -4.4127
-9 | -0.4447 | 0.0948 | -0.0141 | -4.6909
-8.5 | -0.4464 | 0.08514 | -0.0222 | -5.2431
-8 | -0.448 | 0.07503 | -0.03 | -5.9709
-7.5 | -0.4611 | 0.06516 | -0.0381 | -7.0764
-7 | -0.4785 | 0.05817 | -0.0362 | -8.2259
-6.5 | -0.4968 | 0.05277 | -0.0317 | -9.4144
-6 | -0.5109 | 0.04734 | -0.0262 | -10.7921
-5.5 | -0.5232 | 0.04228 | -0.0187 | -12.3746
-5 | -0.4772 | 0.03171 | -0.0222 | -15.0489
-4.5 | -0.4147 | 0.02266 | -0.0235 | -18.301
-4 | -0.3349 | 0.01786 | -0.0259 | -18.7514
-3.5 | -0.2457 | 0.01427 | -0.0285 | -17.2179
-3 | -0.1703 | 0.01214 | -0.029 | -14.028
-2.5 | -0.1078 | 0.01071 | -0.0269 | -10.0654
-2 | -0.0514 | 0.01003 | -0.0236 | -5.1246
-1.5 | 0.0029 | 0.00961 | -0.0202 | 0.30177
-1 | 0.0568 | 0.00936 | -0.0169 | 6.0684
-0.5 | 0.0859 | 0.00735 | -0.0101 | 11.6871
0 | 0.1278 | 0.00699 | -0.0039 | 18.2833
0.5 | 0.1937 | 0.00741 | -0.0026 | 26.1404
1 | 0.2771 | 0.00817 | -0.0052 | 33.9168
1.5 | 0.3696 | 0.0089 | -0.0102 | 41.5281
2 | 0.4594 | 0.00942 | -0.0148 | 48.7686
2.5 | 0.5467 | 0.00988 | -0.0187 | 55.334
3 | 0.6351 | 0.01036 | -0.0227 | 61.3031
3.5 | 0.7137 | 0.01079 | -0.0246 | 66.1446
4 | 0.7636 | 0.01123 | -0.0206 | 67.9964
4.5 | 0.8131 | 0.01178 | -0.0164 | 69.0238
5 | 0.8624 | 0.01241 | -0.0118 | 69.4923
5.5 | 0.9145 | 0.01292 | -0.0074 | 70.7817
6 | 0.9659 | 0.01357 | -0.0027 | 71.1791
6.5 | 1.0174 | 0.01425 | 0.0022 | 71.3965
7 | 1.0687 | 0.01497 | 0.0074 | 71.3894
7.5 | 1.1189 | 0.01585 | 0.0129 | 70.5931
8 | 1.1643 | 0.01705 | 0.019 | 68.2874
8.5 | 1.1958 | 0.019 | 0.0266 | 62.9368
9 | 1.2033 | 0.02161 | 0.0363 | 55.6826
9.5 | 1.1983 | 0.02539 | 0.0443 | 47.1957
10 | 1.1789 | 0.03157 | 0.0472 | 37.3424
10.5 | 1.1518 | 0.04111 | 0.0433 | 28.0175
11 | 1.1155 | 0.05298 | 0.0363 | 21.0551
11.5 | 1.0764 | 0.06489 | 0.0298 | 16.5881
12 | 1.0382 | 0.07664 | 0.0236 | 13.5465
12.5 | 1.0029 | 0.08847 | 0.0171 | 11.336
13 | 0.9712 | 0.10082 | 0.0103 | 9.633
13.5 | 0.9378 | 0.11437 | 0.0024 | 8.1997
14 | 0.9033 | 0.12911 | -0.0063 | 6.9964

## 33. Re 750k Mach 0.00 (1)
BIGFOIL.COM POLAR EXPORT
NACA23010
NACA23010 |  |  |  | Cl Max: | 1.189 | at alpha= | 11 | deg
JavaFoil+Calcfoil stall+Eppler ext transition |  |  |  | L/D Max: | 87.636 | at alpha= | 8 | deg
Re: | 750000 |  |  | Cd Min: | 0.00751 | at alpha= | -0.5 | deg
Mach: | 0 |  |  | Cl=0 at alpha= | -1.161 | deg
|  |  |  | @ Cl=0.1, Cd= | 0.0077592
|  |  |  | @ Cl=0.4, Cd= | 0.0097893
|  |  |  | @ Cl=0.6, Cd= | 0.010615
alpha (deg) | Cl | Cd | Cm | Cl/Cd
-16.5 | -0.536 | 0.15283 | -0.001 | -3.51
-16 | -0.553 | 0.14426 | -0.001 | -3.832
-15.5 | -0.569 | 0.1393 | -0.001 | -4.082
-15 | -0.584 | 0.13032 | -0.001 | -4.478
-14.5 | -0.597 | 0.12282 | -0.001 | -4.865
-14 | -0.61 | 0.11541 | -0.001 | -5.288
-13.5 | -0.621 | 0.10882 | -0.001 | -5.709
-13 | -0.63 | 0.10148 | -0.002 | -6.213
-12.5 | -0.637 | 0.09557 | -0.002 | -6.669
-12 | -0.642 | 0.0896 | -0.002 | -7.163
-11.5 | -0.643 | 0.08403 | -0.002 | -7.657
-11 | -0.642 | 0.07809 | -0.002 | -8.218
-10.5 | -0.637 | 0.07298 | -0.002 | -8.725
-10 | -0.628 | 0.06815 | -0.002 | -9.217
-9.5 | -0.616 | 0.06373 | -0.002 | -9.664
-9 | -0.6 | 0.05959 | -0.002 | -10.069
-8.5 | -0.58 | 0.05568 | -0.002 | -10.414
-8 | -0.555 | 0.05216 | -0.003 | -10.648
-7.5 | -0.528 | 0.0488 | -0.003 | -10.818
-7 | -0.498 | 0.04559 | -0.003 | -10.916
-6.5 | -0.465 | 0.04266 | -0.003 | -10.891
-6 | -0.429 | 0.03986 | -0.003 | -10.763
-5.5 | -0.392 | 0.03704 | -0.004 | -10.579
-5 | -0.434 | 0.01124 | -0.007 | -38.581
-4.5 | -0.381 | 0.01095 | -0.007 | -34.813
-4 | -0.327 | 0.01065 | -0.007 | -30.694
-3.5 | -0.271 | 0.01115 | -0.008 | -24.328
-3 | -0.214 | 0.01086 | -0.008 | -19.748
-2.5 | -0.157 | 0.01062 | -0.008 | -14.764
-2 | -0.098 | 0.01044 | -0.008 | -9.432
-1.5 | -0.04 | 0.01032 | -0.009 | -3.846
-1 | 0.019 | 0.01032 | -0.009 | 1.876
-0.5 | 0.079 | 0.00751 | -0.009 | 10.465
0 | 0.138 | 0.00821 | -0.009 | 16.79
0.5 | 0.197 | 0.00842 | -0.01 | 23.401
1 | 0.256 | 0.00812 | -0.01 | 31.54
1.5 | 0.315 | 0.00952 | -0.01 | 33.103
2 | 0.374 | 0.00971 | -0.01 | 38.52
2.5 | 0.433 | 0.00989 | -0.011 | 43.727
3 | 0.491 | 0.0101 | -0.011 | 48.614
3.5 | 0.55 | 0.0104 | -0.011 | 52.84
4 | 0.608 | 0.01065 | -0.011 | 57.086
4.5 | 0.666 | 0.01104 | -0.012 | 60.33
5 | 0.723 | 0.01077 | -0.012 | 67.156
5.5 | 0.78 | 0.01136 | -0.012 | 68.642
6 | 0.836 | 0.01175 | -0.012 | 71.128
6.5 | 0.89 | 0.0116 | -0.013 | 76.708
7 | 0.942 | 0.01216 | -0.013 | 77.509
7.5 | 0.993 | 0.01217 | -0.013 | 81.605
8 | 1.04 | 0.01187 | -0.014 | 87.636
8.5 | 1.084 | 0.0134 | -0.014 | 80.925
9 | 1.12 | 0.01544 | -0.014 | 72.563
9.5 | 1.15 | 0.01679 | -0.014 | 68.507
10 | 1.173 | 0.01848 | -0.014 | 63.46
10.5 | 1.186 | 0.02093 | -0.014 | 56.633
11 | 1.189 | 0.02466 | -0.014 | 48.219
11.5 | 1.183 | 0.03033 | -0.014 | 39.026
12 | 1.173 | 0.03762 | -0.014 | 31.193
12.5 | 1.158 | 0.04609 | -0.014 | 25.123
13 | 1.142 | 0.05475 | -0.013 | 20.859
13.5 | 1.124 | 0.06393 | -0.013 | 17.581
14 | 1.104 | 0.07315 | -0.013 | 15.096
14.5 | 1.083 | 0.08236 | -0.013 | 13.148
15 | 1.06 | 0.09156 | -0.013 | 11.576
15.5 | 1.035 | 0.10109 | -0.013 | 10.235
16 | 1.006 | 0.11179 | -0.012 | 9.002

## 34. Re 750k Mach 0.00 (2)
BIGFOIL.COM POLAR EXPORT
NACA23010
NACA23010 |  |  |  | Cl Max: | 1.3716 | at alpha= | 14 | deg
XFOIL ncrit=9 |  |  |  | L/D Max: | 90.3439 | at alpha= | 8 | deg
Re: | 750000 |  |  | Cd Min: | 0.23634 | at alpha= | -20 | deg
Mach: | 0 |  |  | Cl=0 at alpha= | -1.4474 | deg
|  |  |  | @ Cl=0.1, Cd= | 0.0056951
|  |  |  | @ Cl=0.4, Cd= | 0.0074357
|  |  |  | @ Cl=0.6, Cd= | 0.0083865
alpha (deg) | Cl | Cd | Cm | Cl/Cd
-20 | -0.7233 | 0.23634 | 0.0499 | -3.0604
-19.5 | -0.7072 | 0.23088 | 0.0471 | -3.0631
-19 | -0.6913 | 0.22511 | 0.0437 | -3.0709
-18.5 | -0.6757 | 0.21892 | 0.0404 | -3.0865
-18 | -0.6604 | 0.21217 | 0.0369 | -3.1126
-17.5 | -0.6477 | 0.20425 | 0.032 | -3.1711
-17 | -0.6363 | 0.19646 | 0.028 | -3.2388
-16.5 | -0.6195 | 0.19073 | 0.0265 | -3.248
-16 | -0.6051 | 0.18472 | 0.0239 | -3.2758
-15.5 | -0.5919 | 0.17814 | 0.021 | -3.3227
-15 | -0.5798 | 0.17088 | 0.0179 | -3.393
-14.5 | -0.5774 | 0.16128 | 0.012 | -3.5801
-14 | -0.5687 | 0.15305 | 0.0097 | -3.7158
-13.5 | -0.5553 | 0.14705 | 0.0084 | -3.7763
-13 | -0.5446 | 0.14073 | 0.0063 | -3.8698
-12.5 | -0.5362 | 0.13372 | 0.0038 | -4.0099
-12 | -0.5359 | 0.12394 | -0.0014 | -4.3239
-11.5 | -0.5383 | 0.11307 | -0.007 | -4.7608
-11 | -0.5419 | 0.10401 | -0.0097 | -5.2101
-10.5 | -0.5358 | 0.09757 | -0.0117 | -5.4914
-10 | -0.5337 | 0.0901 | -0.015 | -5.9234
-9.5 | -0.5375 | 0.08134 | -0.02 | -6.6081
-9 | -0.5753 | 0.06731 | -0.0321 | -8.547
-8.5 | -0.6037 | 0.0591 | -0.0305 | -10.2149
-7.5 | -0.6222 | 0.04112 | -0.0196 | -15.1313
-7 | -0.6207 | 0.0349 | -0.0136 | -17.7851
-6.5 | -0.6344 | 0.01624 | -0.0021 | -39.064
-6 | -0.564 | 0.01516 | -0.0056 | -37.2032
-5.5 | -0.4966 | 0.01379 | -0.008 | -36.0116
-5 | -0.4271 | 0.01204 | -0.0111 | -35.4734
-4.5 | -0.3595 | 0.01122 | -0.0136 | -32.041
-4 | -0.2873 | 0.01012 | -0.017 | -28.3893
-3 | -0.1585 | 0.00879 | -0.0201 | -18.0319
-2.5 | -0.104 | 0.00834 | -0.0193 | -12.47
-2 | -0.0532 | 0.00808 | -0.0178 | -6.5842
-1.5 | -0.0038 | 0.00796 | -0.016 | -0.47739
-1 | 0.0323 | 0.00647 | -0.0125 | 4.9923
0 | 0.1118 | 0.00556 | -0.0049 | 20.1079
0.5 | 0.1654 | 0.00578 | -0.0038 | 28.6159
1 | 0.2271 | 0.00623 | -0.0046 | 36.4526
1.5 | 0.3013 | 0.00681 | -0.0084 | 44.2438
2 | 0.3747 | 0.00728 | -0.0123 | 51.4698
2.5 | 0.4413 | 0.00769 | -0.0147 | 57.3862
3 | 0.5146 | 0.00802 | -0.0186 | 64.1646
3.5 | 0.5836 | 0.00833 | -0.0216 | 70.06
4 | 0.6561 | 0.00858 | -0.0254 | 76.4685
4.5 | 0.7119 | 0.00883 | -0.0257 | 80.6229
5 | 0.7558 | 0.00915 | -0.0234 | 82.6011
5.5 | 0.8009 | 0.0094 | -0.0213 | 85.2021
6 | 0.8458 | 0.00971 | -0.0191 | 87.1061
6.5 | 0.8905 | 0.01006 | -0.017 | 88.5189
7 | 0.9353 | 0.01045 | -0.0149 | 89.5024
7.5 | 0.98 | 0.01087 | -0.0128 | 90.1564
8 | 1.0245 | 0.01134 | -0.0108 | 90.3439
8.5 | 1.0684 | 0.0119 | -0.0087 | 89.7815
9 | 1.1103 | 0.01266 | -0.0064 | 87.7014
9.5 | 1.1507 | 0.01355 | -0.0039 | 84.9225
10 | 1.1888 | 0.01464 | -0.0012 | 81.2022
10.5 | 1.2248 | 0.01588 | 0.0018 | 77.1285
11 | 1.2596 | 0.01715 | 0.0048 | 73.4461
11.5 | 1.2921 | 0.01852 | 0.0081 | 69.7678
12 | 1.3184 | 0.02018 | 0.0121 | 65.332
12.5 | 1.3453 | 0.02153 | 0.016 | 62.4849
13 | 1.3499 | 0.02367 | 0.0228 | 57.03
13.5 | 1.3639 | 0.02561 | 0.0272 | 53.2565
14 | 1.3716 | 0.02829 | 0.0308 | 48.4836
14.5 | 1.3677 | 0.03258 | 0.033 | 41.9797
15 | 1.3408 | 0.0409 | 0.0312 | 32.7824
15.5 | 1.3264 | 0.04961 | 0.027 | 26.7365
16 | 1.296 | 0.06149 | 0.0208 | 21.0766
16.5 | 1.2525 | 0.07539 | 0.0141 | 16.6136
17 | 1.2136 | 0.0887 | 0.0078 | 13.6821
17.5 | 1.1798 | 0.10153 | 0.0017 | 11.6202
18 | 1.1534 | 0.11367 | -0.0041 | 10.1469
18.5 | 1.1335 | 0.12484 | -0.0096 | 9.0796
19 | 1.1177 | 0.13558 | -0.015 | 8.2438

## 35. Re 750k Mach 0.10 (1)
BIGFOIL.COM POLAR EXPORT
NACA23010
NACA23010 |  |  |  | Cl Max: | 1.182 | at alpha= | 10.5 | deg
JavaFoil+Calcfoil stall+Eppler ext transition |  |  |  | L/D Max: | 87.047 | at alpha= | 8 | deg
Re: | 750000 |  |  | Cd Min: | 0.00723 | at alpha= | -0.5 | deg
Mach: | 0.1 |  |  | Cl=0 at alpha= | -1.161 | deg
|  |  |  | @ Cl=0.1, Cd= | 0.0075835
|  |  |  | @ Cl=0.4, Cd= | 0.0098154
|  |  |  | @ Cl=0.6, Cd= | 0.010682
alpha (deg) | Cl | Cd | Cm | Cl/Cd
-16 | -0.511 | 0.14889 | -0.001 | -3.429
-15.5 | -0.529 | 0.14195 | -0.001 | -3.728
-15 | -0.547 | 0.13524 | -0.001 | -4.046
-14.5 | -0.564 | 0.12643 | -0.001 | -4.464
-14 | -0.58 | 0.11844 | -0.001 | -4.898
-13.5 | -0.594 | 0.11219 | -0.001 | -5.297
-13 | -0.607 | 0.10504 | -0.001 | -5.776
-12.5 | -0.617 | 0.09773 | -0.002 | -6.31
-12 | -0.624 | 0.09111 | -0.002 | -6.851
-11.5 | -0.629 | 0.08461 | -0.002 | -7.43
-11 | -0.63 | 0.07929 | -0.002 | -7.941
-10.5 | -0.627 | 0.07422 | -0.002 | -8.451
-10 | -0.621 | 0.06915 | -0.002 | -8.979
-9.5 | -0.611 | 0.06424 | -0.002 | -9.505
-9 | -0.596 | 0.06008 | -0.002 | -9.925
-8.5 | -0.577 | 0.05616 | -0.002 | -10.283
-8 | -0.554 | 0.05262 | -0.002 | -10.531
-7.5 | -0.528 | 0.04911 | -0.003 | -10.745
-7 | -0.498 | 0.04588 | -0.003 | -10.85
-6.5 | -0.465 | 0.0429 | -0.003 | -10.84
-6 | -0.43 | 0.04 | -0.003 | -10.752
-5.5 | -0.393 | 0.03715 | -0.004 | -10.581
-5 | -0.435 | 0.01125 | -0.007 | -38.696
-4.5 | -0.383 | 0.01096 | -0.007 | -34.922
-4 | -0.328 | 0.01068 | -0.007 | -30.735
-3.5 | -0.272 | 0.01117 | -0.008 | -24.393
-3 | -0.215 | 0.01088 | -0.008 | -19.798
-2.5 | -0.158 | 0.01063 | -0.008 | -14.815
-2 | -0.099 | 0.01052 | -0.008 | -9.407
-1.5 | -0.04 | 0.0104 | -0.009 | -3.838
-1 | 0.019 | 0.01033 | -0.009 | 1.883
-0.5 | 0.079 | 0.00723 | -0.009 | 10.932
0 | 0.139 | 0.00824 | -0.009 | 16.81
0.5 | 0.198 | 0.00845 | -0.01 | 23.424
1 | 0.257 | 0.00816 | -0.01 | 31.53
1.5 | 0.317 | 0.00958 | -0.01 | 33.051
2 | 0.376 | 0.00973 | -0.01 | 38.624
2.5 | 0.435 | 0.00994 | -0.011 | 43.76
3 | 0.494 | 0.01021 | -0.011 | 48.372
3.5 | 0.552 | 0.01043 | -0.011 | 52.952
4 | 0.611 | 0.01074 | -0.011 | 56.856
4.5 | 0.669 | 0.01114 | -0.012 | 60.08
5 | 0.727 | 0.01084 | -0.012 | 67.056
5.5 | 0.784 | 0.01144 | -0.012 | 68.523
6 | 0.84 | 0.01184 | -0.013 | 70.943
6.5 | 0.894 | 0.01166 | -0.013 | 76.651
7 | 0.947 | 0.01164 | -0.013 | 81.305
7.5 | 0.997 | 0.01171 | -0.013 | 85.115
8 | 1.044 | 0.01199 | -0.014 | 87.047
8.5 | 1.088 | 0.01359 | -0.014 | 80.047
9 | 1.122 | 0.01567 | -0.014 | 71.646
9.5 | 1.151 | 0.0171 | -0.014 | 67.302
10 | 1.172 | 0.01887 | -0.014 | 62.122
10.5 | 1.182 | 0.02167 | -0.014 | 54.517
11 | 1.182 | 0.02588 | -0.014 | 45.655
11.5 | 1.174 | 0.03207 | -0.014 | 36.6
12 | 1.162 | 0.03989 | -0.014 | 29.119
12.5 | 1.145 | 0.0485 | -0.014 | 23.606
13 | 1.126 | 0.05774 | -0.013 | 19.496
13.5 | 1.105 | 0.0671 | -0.013 | 16.471
14 | 1.083 | 0.07642 | -0.013 | 14.168
14.5 | 1.058 | 0.08592 | -0.013 | 12.313
15 | 1.031 | 0.09549 | -0.013 | 10.8
15.5 | 1.002 | 0.10555 | -0.012 | 9.491

## 36. Re 750k Mach 0.10 (2)
BIGFOIL.COM POLAR EXPORT
NACA23010
NACA23010 |  |  |  | Cl Max: | 1.3614 | at alpha= | 14 | deg
XFOIL ncrit=9 |  |  |  | L/D Max: | 90.2452 | at alpha= | 8 | deg
Re: | 750000 |  |  | Cd Min: | 0.23715 | at alpha= | -20 | deg
Mach: | 0.1 |  |  | Cl=0 at alpha= | -1.4474 | deg
|  |  |  | @ Cl=0.1, Cd= | 0.0056362
|  |  |  | @ Cl=0.4, Cd= | 0.0074575
|  |  |  | @ Cl=0.6, Cd= | 0.0084173
alpha (deg) | Cl | Cd | Cm | Cl/Cd
-20 | -0.7253 | 0.23715 | 0.0504 | -3.0584
-19.5 | -0.7091 | 0.23164 | 0.0475 | -3.0612
-19 | -0.6931 | 0.22582 | 0.0441 | -3.0693
-18.5 | -0.6773 | 0.21957 | 0.0407 | -3.0847
-18 | -0.6618 | 0.21276 | 0.0371 | -3.1105
-17.5 | -0.6488 | 0.2049 | 0.0323 | -3.1664
-17 | -0.6369 | 0.19715 | 0.0283 | -3.2305
-16.5 | -0.6201 | 0.19137 | 0.0268 | -3.2403
-16 | -0.6055 | 0.18531 | 0.0241 | -3.2675
-15.5 | -0.5921 | 0.17871 | 0.0212 | -3.3132
-15 | -0.5799 | 0.17134 | 0.018 | -3.3845
-14.5 | -0.5769 | 0.16189 | 0.0121 | -3.5635
-14 | -0.5674 | 0.15379 | 0.01 | -3.6894
-13.5 | -0.554 | 0.14774 | 0.0086 | -3.7498
-13 | -0.5431 | 0.14139 | 0.0065 | -3.8411
-12.5 | -0.5346 | 0.13435 | 0.004 | -3.9792
-12 | -0.5346 | 0.12438 | -0.0015 | -4.2981
-11 | -0.5378 | 0.10521 | -0.0091 | -5.1117
-10.5 | -0.531 | 0.09884 | -0.011 | -5.3723
-10 | -0.5283 | 0.09144 | -0.0142 | -5.7776
-9.5 | -0.5311 | 0.08286 | -0.0188 | -6.4096
-9 | -0.5591 | 0.06917 | -0.0314 | -8.083
-8.5 | -0.5939 | 0.06055 | -0.0309 | -9.8084
-8 | -0.612 | 0.05011 | -0.0271 | -12.2131
-7.5 | -0.6532 | 0.0351 | -0.0175 | -18.6097
-7 | -0.6175 | 0.0358 | -0.0147 | -17.2486
-6.5 | -0.6365 | 0.0168 | -0.0028 | -37.8869
-6 | -0.5663 | 0.01548 | -0.0062 | -36.5827
-5.5 | -0.4986 | 0.014 | -0.0086 | -35.6143
-5 | -0.4285 | 0.01216 | -0.0117 | -35.2385
-4.5 | -0.3606 | 0.0113 | -0.014 | -31.9115
-4 | -0.2881 | 0.01017 | -0.0174 | -28.3284
-3.5 | -0.2188 | 0.00952 | -0.0198 | -22.9832
-3 | -0.1589 | 0.00881 | -0.0203 | -18.0363
-2.5 | -0.1045 | 0.00836 | -0.0195 | -12.5
-2 | -0.0535 | 0.00811 | -0.0179 | -6.5968
-1.5 | -0.0039 | 0.00799 | -0.0161 | -0.48811
-1 | 0.0332 | 0.00656 | -0.0126 | 5.061
-0.5 | 0.0695 | 0.00575 | -0.0084 | 12.087
0 | 0.1124 | 0.00559 | -0.0049 | 20.1073
0.5 | 0.1659 | 0.00581 | -0.0037 | 28.5542
1 | 0.2283 | 0.00626 | -0.0046 | 36.4696
1.5 | 0.3019 | 0.00683 | -0.0082 | 44.202
2 | 0.3759 | 0.00731 | -0.0121 | 51.4227
2.5 | 0.4429 | 0.00772 | -0.0145 | 57.3705
3 | 0.5168 | 0.00805 | -0.0184 | 64.1988
3.5 | 0.5862 | 0.00837 | -0.0214 | 70.0358
4 | 0.6592 | 0.00862 | -0.0252 | 76.4733
4.5 | 0.716 | 0.00887 | -0.0256 | 80.7215
5 | 0.7603 | 0.00918 | -0.0233 | 82.8214
5.5 | 0.8053 | 0.00946 | -0.021 | 85.1268
6 | 0.8506 | 0.00976 | -0.0189 | 87.1516
6.5 | 0.8957 | 0.01011 | -0.0167 | 88.5955
7 | 0.9408 | 0.0105 | -0.0145 | 89.6
7.5 | 0.9859 | 0.01093 | -0.0124 | 90.2013
8 | 1.0306 | 0.01142 | -0.0102 | 90.2452
8.5 | 1.0745 | 0.01202 | -0.008 | 89.3927
9 | 1.1167 | 0.01278 | -0.0056 | 87.3787
9.5 | 1.1566 | 0.01376 | -0.0029 | 84.0552
10 | 1.1939 | 0.01495 | 0.0001 | 79.8595
10.5 | 1.2303 | 0.01618 | 0.0031 | 76.0383
11 | 1.2642 | 0.01755 | 0.0065 | 72.0342
11.5 | 1.2964 | 0.01893 | 0.01 | 68.4839
12 | 1.3221 | 0.02059 | 0.0142 | 64.2108
12.5 | 1.3426 | 0.02213 | 0.0192 | 60.6688
13 | 1.3464 | 0.02443 | 0.0257 | 55.1126
13.5 | 1.3576 | 0.02672 | 0.0299 | 50.8084
14 | 1.3614 | 0.03 | 0.033 | 45.38
14.5 | 1.3513 | 0.03552 | 0.0337 | 38.0434
15 | 1.3211 | 0.04542 | 0.0298 | 29.0863
15.5 | 1.2962 | 0.05628 | 0.0241 | 23.0313
16 | 1.2601 | 0.06914 | 0.0176 | 18.2253
16.5 | 1.2163 | 0.08295 | 0.011 | 14.6631
17 | 1.1829 | 0.09552 | 0.0051 | 12.3838
17.5 | 1.1552 | 0.1076 | -0.0006 | 10.7361
18 | 1.1326 | 0.11922 | -0.0063 | 9.5001
18.5 | 1.1153 | 0.13011 | -0.0117 | 8.572
19 | 1.1013 | 0.14072 | -0.0173 | 7.8262

## 37. Re 750k Mach 0.25 (1)
BIGFOIL.COM POLAR EXPORT
NACA23010
NACA23010 |  |  |  | Cl Max: | 1.153 | at alpha= | 10 | deg
JavaFoil+Calcfoil stall+Eppler ext transition |  |  |  | L/D Max: | 86.353 | at alpha= | 7.5 | deg
Re: | 750000 |  |  | Cd Min: | 0.00794 | at alpha= | 0 | deg
Mach: | 0.25 |  |  | Cl=0 at alpha= | -1.1639 | deg
|  |  |  | @ Cl=0.1, Cd= | 0.0097164
|  |  |  | @ Cl=0.4, Cd= | 0.0099882
|  |  |  | @ Cl=0.6, Cd= | 0.010884
alpha (deg) | Cl | Cd | Cm | Cl/Cd
-14.5 | -0.241 | 0.13524 | -0.001 | -1.781
-14 | -0.297 | 0.13272 | -0.002 | -2.239
-13.5 | -0.347 | 0.12367 | -0.002 | -2.806
-13 | -0.392 | 0.11634 | -0.002 | -3.371
-12.5 | -0.433 | 0.1071 | -0.002 | -4.042
-12 | -0.469 | 0.10341 | -0.002 | -4.535
-11.5 | -0.5 | 0.12681 | -0.002 | -3.942
-11 | -0.525 | 0.0875 | -0.002 | -6.002
-10.5 | -0.545 | 0.08081 | -0.002 | -6.738
-10 | -0.557 | 0.07462 | -0.002 | -7.471
-9.5 | -0.564 | 0.06909 | -0.002 | -8.16
-9 | -0.563 | 0.06352 | -0.002 | -8.872
-8.5 | -0.556 | 0.05902 | -0.002 | -9.418
-8 | -0.541 | 0.05481 | -0.002 | -9.869
-7.5 | -0.521 | 0.05075 | -0.003 | -10.266
-7 | -0.496 | 0.04724 | -0.003 | -10.504
-6.5 | -0.467 | 0.044 | -0.003 | -10.609
-6 | -0.434 | 0.04109 | -0.003 | -10.56
-5.5 | -0.398 | 0.03822 | -0.004 | -10.409
-5 | -0.359 | 0.03554 | -0.004 | -10.111
-4.5 | -0.391 | 0.01122 | -0.007 | -34.842
-4 | -0.336 | 0.0109 | -0.008 | -30.834
-3.5 | -0.279 | 0.01066 | -0.008 | -26.191
-3 | -0.221 | 0.0111 | -0.008 | -19.905
-2.5 | -0.162 | 0.0109 | -0.008 | -14.826
-2 | -0.102 | 0.01071 | -0.009 | -9.49
-1.5 | -0.041 | 0.0106 | -0.009 | -3.865
-1 | 0.02 | 0.01053 | -0.009 | 1.898
-0.5 | 0.081 | 0.01052 | -0.009 | 7.718
0 | 0.142 | 0.00794 | -0.01 | 17.932
0.5 | 0.203 | 0.00812 | -0.01 | 25.055
1 | 0.264 | 0.00958 | -0.01 | 27.599
1.5 | 0.325 | 0.00979 | -0.01 | 33.231
2 | 0.386 | 0.00994 | -0.011 | 38.84
2.5 | 0.447 | 0.01015 | -0.011 | 43.987
3 | 0.507 | 0.01044 | -0.011 | 48.558
3.5 | 0.567 | 0.01073 | -0.011 | 52.868
4 | 0.627 | 0.01101 | -0.012 | 56.971
4.5 | 0.687 | 0.01071 | -0.012 | 64.136
5 | 0.746 | 0.01115 | -0.012 | 66.895
5.5 | 0.804 | 0.01176 | -0.013 | 68.376
6 | 0.861 | 0.01162 | -0.013 | 74.131
6.5 | 0.916 | 0.01157 | -0.013 | 79.194
7 | 0.969 | 0.01162 | -0.013 | 83.419
7.5 | 1.019 | 0.0118 | -0.014 | 86.353
8 | 1.064 | 0.01321 | -0.014 | 80.582
8.5 | 1.103 | 0.01505 | -0.014 | 73.284
9 | 1.131 | 0.01714 | -0.014 | 65.945
9.5 | 1.148 | 0.0192 | -0.014 | 59.801
10 | 1.153 | 0.02253 | -0.014 | 51.162
10.5 | 1.145 | 0.02773 | -0.014 | 41.287
11 | 1.127 | 0.03555 | -0.014 | 31.693
11.5 | 1.105 | 0.04465 | -0.014 | 24.75
12 | 1.08 | 0.05463 | -0.013 | 19.761
12.5 | 1.046 | 0.06485 | -0.013 | 16.135
13 | 1.008 | 0.07568 | -0.013 | 13.313
13.5 | 0.963 | 0.08693 | -0.012 | 11.079
14 | 0.909 | 0.10099 | -0.011 | 9.003
14.5 | 0.845 | 0.11815 | -0.009 | 7.148
15 | 0.786 | 0.12894 | -0.008 | 6.092

## 38. Re 750k Mach 0.25 (2)
BIGFOIL.COM POLAR EXPORT
NACA23010
NACA23010 |  |  |  | Cl Max: | 1.3141 | at alpha= | 12 | deg
XFOIL ncrit=9 |  |  |  | L/D Max: | 89.028 | at alpha= | 7.5 | deg
Re: | 750000 |  |  | Cd Min: | 0.24174 | at alpha= | -20 | deg
Mach: | 0.25 |  |  | Cl=0 at alpha= | -1.4479 | deg
|  |  |  | @ Cl=0.1, Cd= | 0.0058612
|  |  |  | @ Cl=0.4, Cd= | 0.0075722
|  |  |  | @ Cl=0.6, Cd= | 0.0085638
alpha (deg) | Cl | Cd | Cm | Cl/Cd
-20 | -0.7374 | 0.24174 | 0.053 | -3.0504
-19.5 | -0.7203 | 0.23594 | 0.0498 | -3.0529
-19 | -0.7033 | 0.22981 | 0.0463 | -3.0604
-18.5 | -0.6865 | 0.22327 | 0.0427 | -3.0748
-18 | -0.6699 | 0.21601 | 0.0387 | -3.1012
-17.5 | -0.6558 | 0.20842 | 0.0339 | -3.1465
-17 | -0.6414 | 0.20085 | 0.0304 | -3.1934
-16.5 | -0.6243 | 0.19488 | 0.0284 | -3.2035
-16 | -0.6087 | 0.18853 | 0.0255 | -3.2287
-15.5 | -0.594 | 0.18173 | 0.0224 | -3.2686
-15 | -0.5819 | 0.17361 | 0.0182 | -3.3518
-14.5 | -0.5756 | 0.1651 | 0.0131 | -3.4864
-14 | -0.5621 | 0.15751 | 0.0115 | -3.5687
-13.5 | -0.5485 | 0.15123 | 0.0097 | -3.6269
-13 | -0.5367 | 0.1447 | 0.0074 | -3.7091
-12.5 | -0.5274 | 0.13747 | 0.0048 | -3.8365
-12 | -0.5271 | 0.12734 | -0.0013 | -4.1393
-11.5 | -0.5273 | 0.11744 | -0.0051 | -4.49
-11 | -0.5192 | 0.1108 | -0.0065 | -4.6859
-10.5 | -0.5106 | 0.10437 | -0.0083 | -4.8922
-10 | -0.5062 | 0.09698 | -0.0112 | -5.2196
-9.5 | -0.507 | 0.08831 | -0.0156 | -5.7411
-9 | -0.5243 | 0.07249 | -0.0301 | -7.2327
-8 | -0.5798 | 0.05531 | -0.0315 | -10.4827
-7.5 | -0.5902 | 0.04803 | -0.0267 | -12.2882
-7 | -0.6257 | 0.03589 | -0.0178 | -17.4338
-6.5 | -0.633 | 0.02539 | -0.0085 | -24.9311
-6 | -0.5768 | 0.01792 | -0.0099 | -32.1875
-5.5 | -0.508 | 0.01586 | -0.012 | -32.0303
-5 | -0.4352 | 0.01323 | -0.0147 | -32.8949
-4.5 | -0.3661 | 0.01184 | -0.0167 | -30.9206
-4 | -0.2916 | 0.01052 | -0.0197 | -27.7186
-3.5 | -0.2211 | 0.0097 | -0.0219 | -22.7938
-3 | -0.1613 | 0.00897 | -0.0217 | -17.9822
-2.5 | -0.1069 | 0.00851 | -0.0203 | -12.5617
-2 | -0.055 | 0.00829 | -0.0185 | -6.6345
-1.5 | -0.0047 | 0.00814 | -0.0164 | -0.5774
-1 | 0.0404 | 0.0074 | -0.0137 | 5.4595
-0.5 | 0.073 | 0.00602 | -0.0088 | 12.1262
0 | 0.1155 | 0.00577 | -0.0049 | 20.0173
0.5 | 0.1679 | 0.00595 | -0.0031 | 28.2185
1 | 0.2343 | 0.00641 | -0.0044 | 36.5523
2 | 0.3827 | 0.00747 | -0.011 | 51.2316
2.5 | 0.4521 | 0.00788 | -0.0134 | 57.3731
3 | 0.5287 | 0.00825 | -0.0174 | 64.0848
3.5 | 0.6014 | 0.00857 | -0.0205 | 70.175
4 | 0.6764 | 0.00887 | -0.0242 | 76.257
4.5 | 0.7378 | 0.00913 | -0.0249 | 80.8105
5 | 0.7842 | 0.0094 | -0.0224 | 83.4255
5.5 | 0.8304 | 0.00974 | -0.0198 | 85.2567
6 | 0.8764 | 0.01013 | -0.0171 | 86.5153
6.5 | 0.9233 | 0.0105 | -0.0146 | 87.9333
7 | 0.9703 | 0.01092 | -0.012 | 88.8553
7.5 | 1.0167 | 0.01142 | -0.0093 | 89.028
8 | 1.063 | 0.01199 | -0.0067 | 88.6572
8.5 | 1.1075 | 0.01273 | -0.0038 | 86.9992
9 | 1.1494 | 0.01373 | -0.0005 | 83.7145
9.5 | 1.1873 | 0.01504 | 0.0032 | 78.9428
10 | 1.2237 | 0.01643 | 0.0072 | 74.4796
10.5 | 1.2564 | 0.018 | 0.0115 | 69.8
11 | 1.2856 | 0.01966 | 0.0162 | 65.3917
11.5 | 1.3025 | 0.02164 | 0.0225 | 60.1895
12 | 1.3141 | 0.02364 | 0.0289 | 55.588
12.5 | 1.308 | 0.02715 | 0.0349 | 48.1768
13 | 1.3097 | 0.03111 | 0.0375 | 42.099
13.5 | 1.2993 | 0.03762 | 0.0367 | 34.5375
14 | 1.2785 | 0.04732 | 0.0318 | 27.0182
14.5 | 1.2423 | 0.06011 | 0.0248 | 20.6671
15 | 1.2014 | 0.07341 | 0.0181 | 16.3656
15.5 | 1.1607 | 0.08645 | 0.0119 | 13.4263
16 | 1.1249 | 0.09929 | 0.0056 | 11.3294
16.5 | 1.1009 | 0.11073 | 0.0001 | 9.9422
17 | 1.0803 | 0.12186 | -0.0054 | 8.8651

## 39. Re 750k Mach 0.50 (1)
BIGFOIL.COM POLAR EXPORT
NACA23010
NACA23010 |  |  |  | Cl Max: | 1.151 | at alpha= | 20 | deg
JavaFoil+Calcfoil stall+Eppler ext transition |  |  |  | L/D Max: | 85.137 | at alpha= | 6 | deg
Re: | 750000 |  |  | Cd Min: | 0.0085 | at alpha= | 0 | deg
Mach: | 0.5 |  |  | Cl=0 at alpha= | -1.1618 | deg
|  |  |  | @ Cl=0.1, Cd= | 0.011051
|  |  |  | @ Cl=0.4, Cd= | 0.0098943
|  |  |  | @ Cl=0.6, Cd= | 0.01055
alpha (deg) | Cl | Cd | Cm | Cl/Cd
-20 | -0.988 | 0.20782 | -0.001 | -4.756
-19.5 | -0.963 | 0.20289 | -0.001 | -4.748
-19 | -0.937 | 0.19617 | -0.001 | -4.776
-18.5 | -0.912 | 0.1915 | -0.001 | -4.762
-18 | -0.887 | 0.18692 | -0.002 | -4.744
-17.5 | -0.86 | 0.18164 | -0.002 | -4.736
-17 | -0.835 | 0.17692 | -0.002 | -4.72
-16.5 | -0.81 | 0.17257 | -0.002 | -4.691
-16 | -0.783 | 0.16517 | -0.002 | -4.741
-15.5 | -0.758 | 0.16108 | -0.002 | -4.703
-15 | -0.732 | 0.15402 | -0.002 | -4.752
-14.5 | -0.705 | 0.15076 | -0.002 | -4.679
-14 | -0.68 | 0.14226 | -0.002 | -4.778
-13.5 | -0.654 | 0.13841 | -0.002 | -4.725
-13 | -0.627 | 0.13172 | -0.002 | -4.763
-12.5 | -0.601 | 0.12798 | -0.002 | -4.7
-12 | -0.576 | 0.12428 | -0.002 | -4.631
-11.5 | -0.549 | 0.12079 | -0.002 | -4.544
-11 | -0.523 | 0.11797 | -0.002 | -4.432
-10.5 | -0.497 | 0.11428 | -0.003 | -4.347
-10 | -0.47 | 0.10887 | -0.003 | -4.318
-9.5 | -0.444 | 0.1062 | -0.003 | -4.18
-9 | -0.417 | 0.07718 | -0.003 | -5.407
-8.5 | -0.391 | 0.06611 | -0.003 | -5.915
-8 | -0.364 | 0.07277 | -0.003 | -5.008
-7.5 | -0.338 | 0.05845 | -0.003 | -5.783
-7 | -0.311 | 0.06184 | -0.003 | -5.035
-6.5 | -0.285 | 0.05431 | -0.003 | -5.244
-6 | -0.258 | 0.05081 | -0.003 | -5.083
-5.5 | -0.372 | 0.05538 | -0.003 | -6.709
-5 | -0.365 | 0.04018 | -0.003 | -9.072
-4.5 | -0.335 | 0.03696 | -0.004 | -9.055
-4 | -0.294 | 0.03452 | -0.004 | -8.517
-3.5 | -0.306 | 0.01163 | -0.009 | -26.341
-3 | -0.244 | 0.01133 | -0.009 | -21.561
-2.5 | -0.179 | 0.01115 | -0.009 | -16.105
-2 | -0.113 | 0.01099 | -0.01 | -10.293
-1.5 | -0.046 | 0.01156 | -0.01 | -3.954
-1 | 0.022 | 0.01151 | -0.01 | 1.938
-0.5 | 0.091 | 0.01144 | -0.01 | 7.923
0 | 0.159 | 0.0085 | -0.011 | 18.698
0.5 | 0.227 | 0.00946 | -0.011 | 24.017
1 | 0.295 | 0.00961 | -0.011 | 30.696
1.5 | 0.363 | 0.00978 | -0.012 | 37.119
2 | 0.431 | 0.00999 | -0.012 | 43.093
2.5 | 0.498 | 0.01031 | -0.012 | 48.324
3 | 0.565 | 0.01067 | -0.013 | 52.983
3.5 | 0.632 | 0.01044 | -0.013 | 60.562
4 | 0.698 | 0.01088 | -0.013 | 64.206
4.5 | 0.764 | 0.0108 | -0.013 | 70.74
5 | 0.828 | 0.01083 | -0.014 | 76.518
5.5 | 0.891 | 0.01146 | -0.014 | 77.734
6 | 0.95 | 0.01116 | -0.014 | 85.137
6.5 | 1.005 | 0.01313 | -0.015 | 76.517
7 | 1.05 | 0.01437 | -0.015 | 73.12
7.5 | 1.079 | 0.01673 | -0.015 | 64.524
8 | 1.058 | 0.02348 | -0.015 | 45.059
8.5 | 1.006 | 0.03375 | -0.014 | 29.819
9 | 0.892 | 0.04972 | -0.013 | 17.94
9.5 | 0.574 | 0.07266 | -0.006 | 7.897
10 | 0.601 | 0.08222 | -0.007 | 7.306
10.5 | 0.628 | 0.10715 | -0.007 | 5.861
11 | 0.655 | 0.11361 | -0.008 | 5.767
11.5 | 0.683 | 0.11921 | -0.008 | 5.725
12 | 0.71 | 0.126 | -0.009 | 5.635
12.5 | 0.738 | 0.13639 | -0.009 | 5.408
13 | 0.765 | 0.13832 | -0.01 | 5.533
13.5 | 0.793 | 0.14781 | -0.01 | 5.366
14 | 0.82 | 0.15037 | -0.01 | 5.453
14.5 | 0.848 | 0.1593 | -0.011 | 5.323
15 | 0.876 | 0.16343 | -0.011 | 5.36
15.5 | 0.903 | 0.16898 | -0.011 | 5.343
16 | 0.931 | 0.17648 | -0.012 | 5.275
16.5 | 0.959 | 0.1815 | -0.012 | 5.283
17 | 0.986 | 0.18642 | -0.013 | 5.289
17.5 | 1.014 | 0.18904 | -0.013 | 5.367
18 | 1.041 | 0.19707 | -0.013 | 5.282
18.5 | 1.069 | 0.20642 | -0.014 | 5.18
19 | 1.096 | 0.20845 | -0.014 | 5.258
19.5 | 1.123 | 0.21628 | -0.014 | 5.192
20 | 1.151 | 0.21682 | -0.015 | 5.31

## 40. Re 750k Mach 0.50 (2)
BIGFOIL.COM POLAR EXPORT
NACA23010
NACA23010 |  |  |  | Cl Max: | 1.2437 | at alpha= | 9 | deg
XFOIL ncrit=9 |  |  |  | L/D Max: | 85.0448 | at alpha= | 6.5 | deg
Re: | 750000 |  |  | Cd Min: | 0.26512 | at alpha= | -20 | deg
Mach: | 0.5 |  |  | Cl=0 at alpha= | -1.4383 | deg
|  |  |  | @ Cl=0.1, Cd= | 0.0074251
|  |  |  | @ Cl=0.4, Cd= | 0.0080063
|  |  |  | @ Cl=0.6, Cd= | 0.0090418
alpha (deg) | Cl | Cd | Cm | Cl/Cd
-20 | -0.8015 | 0.26512 | 0.0652 | -3.0232
-19.5 | -0.7803 | 0.2576 | 0.0607 | -3.0291
-19 | -0.7591 | 0.2498 | 0.0563 | -3.0388
-18.5 | -0.7377 | 0.24132 | 0.0514 | -3.0569
-18 | -0.7175 | 0.23318 | 0.0463 | -3.077
-17.5 | -0.6982 | 0.22514 | 0.0414 | -3.1012
-17 | -0.6766 | 0.21757 | 0.0389 | -3.1098
-16.5 | -0.6562 | 0.21037 | 0.0353 | -3.1193
-16 | -0.6363 | 0.2027 | 0.0314 | -3.1391
-15.5 | -0.6171 | 0.19439 | 0.0269 | -3.1745
-15 | -0.6015 | 0.18602 | 0.0216 | -3.2335
-14.5 | -0.5821 | 0.17801 | 0.0192 | -3.27
-14 | -0.5637 | 0.17091 | 0.0166 | -3.2982
-13.5 | -0.5465 | 0.16356 | 0.0135 | -3.3413
-13 | -0.5304 | 0.15587 | 0.0101 | -3.4028
-12.5 | -0.523 | 0.14692 | 0.0041 | -3.5598
-12 | -0.5084 | 0.13872 | 0.002 | -3.6649
-11.5 | -0.4924 | 0.132 | 0.0008 | -3.7303
-11 | -0.4804 | 0.12465 | -0.0018 | -3.854
-10.5 | -0.4703 | 0.11696 | -0.0048 | -4.021
-10 | -0.468 | 0.10735 | -0.0111 | -4.3596
-9.5 | -0.4646 | 0.09838 | -0.0147 | -4.7225
-9 | -0.4563 | 0.09155 | -0.0157 | -4.9842
-8.5 | -0.4512 | 0.08408 | -0.0184 | -5.3663
-8 | -0.4466 | 0.07694 | -0.0213 | -5.8045
-7.5 | -0.4533 | 0.06478 | -0.0332 | -6.9975
-7 | -0.4795 | 0.05624 | -0.0368 | -8.526
-6.5 | -0.5146 | 0.0488 | -0.0313 | -10.5451
-6 | -0.5335 | 0.04369 | -0.0243 | -12.211
-5.5 | -0.5007 | 0.03445 | -0.0273 | -14.5341
-5 | -0.4469 | 0.02564 | -0.0294 | -17.4298
-4.5 | -0.3843 | 0.01718 | -0.0296 | -22.369
-4 | -0.3029 | 0.01356 | -0.0314 | -22.3378
-3.5 | -0.2316 | 0.01121 | -0.0308 | -20.6601
-3 | -0.1708 | 0.01019 | -0.0282 | -16.7615
-2.5 | -0.1167 | 0.00946 | -0.0245 | -12.3362
-2 | -0.0624 | 0.00904 | -0.021 | -6.9027
-1.5 | -0.007 | 0.00885 | -0.0179 | -0.79096
-1 | 0.0497 | 0.00875 | -0.0153 | 5.68
-0.5 | 0.0937 | 0.00757 | -0.0113 | 12.3778
0 | 0.1324 | 0.00668 | -0.0056 | 19.8204
0.5 | 0.1823 | 0.00666 | -0.0013 | 27.3724
1 | 0.2469 | 0.00702 | -0.0001 | 35.1709
1.5 | 0.3294 | 0.00759 | -0.0028 | 43.3992
2 | 0.4108 | 0.00807 | -0.0054 | 50.9046
2.5 | 0.5003 | 0.00852 | -0.0097 | 58.7207
3 | 0.5825 | 0.00896 | -0.0124 | 65.0112
3.5 | 0.6702 | 0.00937 | -0.016 | 71.5261
4 | 0.7561 | 0.00981 | -0.0189 | 77.0744
4.5 | 0.8346 | 0.01025 | -0.0202 | 81.4244
5 | 0.8852 | 0.01073 | -0.0158 | 82.4977
5.5 | 0.938 | 0.01116 | -0.0113 | 84.0502
6 | 0.9907 | 0.01168 | -0.0067 | 84.8202
6.5 | 1.0435 | 0.01227 | -0.0018 | 85.0448
7 | 1.0958 | 0.01299 | 0.0034 | 84.3572
7.5 | 1.1476 | 0.01385 | 0.0089 | 82.8592
8 | 1.192 | 0.01522 | 0.0154 | 78.318
8.5 | 1.2256 | 0.01713 | 0.0231 | 71.547
9 | 1.2437 | 0.01946 | 0.0324 | 63.9106
9.5 | 1.2418 | 0.02255 | 0.0423 | 55.0687
10 | 1.2301 | 0.02739 | 0.0481 | 44.9106
10.5 | 1.2028 | 0.03592 | 0.0463 | 33.4855
11 | 1.1662 | 0.04807 | 0.0388 | 24.2605
11.5 | 1.1226 | 0.06058 | 0.0319 | 18.5309
12 | 1.0802 | 0.07256 | 0.0256 | 14.887
12.5 | 1.0423 | 0.08431 | 0.0194 | 12.3627
13 | 1.0108 | 0.09598 | 0.0132 | 10.5314
13.5 | 0.9832 | 0.10798 | 0.0067 | 9.1054
14 | 0.9602 | 0.11998 | 0.0001 | 8.003

## 41. Re 1M Mach 0.00 (1)
BIGFOIL.COM POLAR EXPORT
NACA23010
NACA23010 |  |  |  | Cl Max: | 1.202 | at alpha= | 11 | deg
JavaFoil+Calcfoil stall+Eppler ext transition |  |  |  | L/D Max: | 94.048 | at alpha= | 8.5 | deg
Re: | 1000000 |  |  | Cd Min: | 0.00737 | at alpha= | -0.5 | deg
Mach: | 0 |  |  | Cl=0 at alpha= | -1.161 | deg
|  |  |  | @ Cl=0.1, Cd= | 0.0075871
|  |  |  | @ Cl=0.4, Cd= | 0.0091525
|  |  |  | @ Cl=0.6, Cd= | 0.0099297
alpha (deg) | Cl | Cd | Cm | Cl/Cd
-16.5 | -0.537 | 0.14797 | -0.001 | -3.627
-16 | -0.553 | 0.13945 | -0.001 | -3.966
-15.5 | -0.569 | 0.13425 | -0.001 | -4.238
-15 | -0.584 | 0.12665 | -0.001 | -4.61
-14.5 | -0.598 | 0.11979 | -0.001 | -4.99
-14 | -0.611 | 0.11259 | -0.001 | -5.423
-13.5 | -0.622 | 0.10526 | -0.001 | -5.905
-13 | -0.631 | 0.09948 | -0.002 | -6.341
-12.5 | -0.638 | 0.0924 | -0.002 | -6.902
-12 | -0.642 | 0.08668 | -0.002 | -7.409
-11.5 | -0.644 | 0.08124 | -0.002 | -7.925
-11 | -0.642 | 0.07572 | -0.002 | -8.481
-10.5 | -0.637 | 0.07105 | -0.002 | -8.969
-10 | -0.629 | 0.06675 | -0.002 | -9.419
-9.5 | -0.616 | 0.06233 | -0.002 | -9.89
-9 | -0.601 | 0.05814 | -0.002 | -10.33
-8.5 | -0.581 | 0.05438 | -0.003 | -10.675
-8 | -0.556 | 0.0508 | -0.003 | -10.952
-7.5 | -0.529 | 0.04746 | -0.003 | -11.144
-7 | -0.499 | 0.04434 | -0.003 | -11.254
-6.5 | -0.466 | 0.04121 | -0.003 | -11.314
-6 | -0.432 | 0.03772 | -0.004 | -11.454
-5.5 | -0.484 | 0.01106 | -0.007 | -43.747
-5 | -0.434 | 0.01065 | -0.007 | -40.711
-4.5 | -0.381 | 0.01034 | -0.007 | -36.863
-4 | -0.327 | 0.01088 | -0.007 | -30.041
-3.5 | -0.271 | 0.01063 | -0.008 | -25.502
-3 | -0.214 | 0.01029 | -0.008 | -20.846
-2.5 | -0.157 | 0.01015 | -0.008 | -15.44
-2 | -0.098 | 0.01003 | -0.008 | -9.814
-1.5 | -0.04 | 0.00997 | -0.009 | -3.983
-1 | 0.019 | 0.00992 | -0.009 | 1.951
-0.5 | 0.079 | 0.00737 | -0.009 | 10.665
0 | 0.138 | 0.00798 | -0.009 | 17.269
0.5 | 0.197 | 0.00816 | -0.01 | 24.151
1 | 0.256 | 0.00787 | -0.01 | 32.526
1.5 | 0.315 | 0.00895 | -0.01 | 35.19
2 | 0.374 | 0.00906 | -0.01 | 41.256
2.5 | 0.433 | 0.00927 | -0.011 | 46.66
3 | 0.491 | 0.00946 | -0.011 | 51.931
3.5 | 0.55 | 0.00974 | -0.011 | 56.416
4 | 0.608 | 0.00996 | -0.011 | 61.044
4.5 | 0.666 | 0.01046 | -0.012 | 63.664
5 | 0.723 | 0.01094 | -0.012 | 66.126
5.5 | 0.78 | 0.01126 | -0.012 | 69.268
6 | 0.836 | 0.01096 | -0.012 | 76.265
6.5 | 0.89 | 0.01137 | -0.013 | 78.264
7 | 0.943 | 0.01131 | -0.013 | 83.36
7.5 | 0.993 | 0.01131 | -0.013 | 87.822
8 | 1.041 | 0.01153 | -0.014 | 90.249
8.5 | 1.085 | 0.01154 | -0.014 | 94.048
9 | 1.123 | 0.01447 | -0.014 | 77.588
9.5 | 1.154 | 0.01569 | -0.014 | 73.592
10 | 1.179 | 0.01711 | -0.014 | 68.911
10.5 | 1.195 | 0.01906 | -0.015 | 62.696
11 | 1.202 | 0.02195 | -0.015 | 54.746
11.5 | 1.198 | 0.02652 | -0.014 | 45.187
12 | 1.189 | 0.03282 | -0.014 | 36.222
12.5 | 1.173 | 0.04058 | -0.014 | 28.893
13 | 1.155 | 0.04885 | -0.014 | 23.645
13.5 | 1.135 | 0.05782 | -0.014 | 19.64
14 | 1.114 | 0.0669 | -0.013 | 16.657
14.5 | 1.092 | 0.07601 | -0.013 | 14.364
15 | 1.067 | 0.08526 | -0.013 | 12.52
15.5 | 1.042 | 0.09449 | -0.013 | 11.025
16 | 1.015 | 0.10359 | -0.013 | 9.795

## 42. Re 1M Mach 0.00 (2)
BIGFOIL.COM POLAR EXPORT
NACA23010
NACA23010 |  |  |  | Cl Max: | 1.4233 | at alpha= | 15 | deg
XFOIL ncrit=9 |  |  |  | L/D Max: | 98.2423 | at alpha= | 7.5 | deg
Re: | 1000000 |  |  | Cd Min: | 0.15385 | at alpha= | 20 | deg
Mach: | 0 |  |  | Cl=0 at alpha= | -1.3868 | deg
|  |  |  | @ Cl=0.1, Cd= | 0.0055677
|  |  |  | @ Cl=0.4, Cd= | 0.0068979
|  |  |  | @ Cl=0.6, Cd= | 0.0078172
alpha (deg) | Cl | Cd | Cm | Cl/Cd
-8.5 | -0.7937 | 0.02123 | -0.0129 | -37.3858
-8 | -0.7618 | 0.0193 | -0.0087 | -39.4715
-7.5 | -0.736 | 0.01591 | -0.0036 | -46.2602
-7 | -0.6765 | 0.01486 | -0.0048 | -45.5249
-6.5 | -0.6082 | 0.01367 | -0.0077 | -44.4916
-6 | -0.5447 | 0.01223 | -0.0095 | -44.538
-5.5 | -0.4752 | 0.01132 | -0.0126 | -41.9788
-5 | -0.4095 | 0.01055 | -0.0146 | -38.8152
-4.5 | -0.3377 | 0.00951 | -0.0181 | -35.51
-4 | -0.2713 | 0.00905 | -0.0201 | -29.9779
-3.5 | -0.2123 | 0.00836 | -0.0205 | -25.3947
-3 | -0.1589 | 0.00799 | -0.0196 | -19.8874
-2.5 | -0.1078 | 0.00786 | -0.0182 | -13.715
-2 | -0.0585 | 0.00773 | -0.0164 | -7.5679
-1 | 0.0369 | 0.00712 | -0.0128 | 5.1826
-0.5 | 0.072 | 0.00578 | -0.009 | 12.4567
0 | 0.1142 | 0.00546 | -0.0058 | 20.9158
0.5 | 0.1606 | 0.00548 | -0.0033 | 29.3066
1 | 0.2161 | 0.00574 | -0.0028 | 37.6481
1.5 | 0.2829 | 0.00621 | -0.0049 | 45.5556
2 | 0.3491 | 0.00663 | -0.0071 | 52.6546
2.5 | 0.4194 | 0.007 | -0.0103 | 59.9143
3 | 0.4849 | 0.00735 | -0.0124 | 65.9728
3.5 | 0.5563 | 0.00763 | -0.0159 | 72.9096
4 | 0.624 | 0.00792 | -0.0186 | 78.7879
4.5 | 0.6935 | 0.00818 | -0.0217 | 84.78
5 | 0.7633 | 0.0084 | -0.0249 | 90.869
5.5 | 0.8109 | 0.00865 | -0.0234 | 93.7457
6 | 0.8556 | 0.00895 | -0.0212 | 95.5978
6.5 | 0.9001 | 0.0093 | -0.019 | 96.7849
7 | 0.9448 | 0.00966 | -0.0169 | 97.8054
7.5 | 0.9893 | 0.01007 | -0.0148 | 98.2423
8 | 1.0333 | 0.01056 | -0.0126 | 97.8504
8.5 | 1.0768 | 0.01112 | -0.0104 | 96.8345
9 | 1.1181 | 0.01189 | -0.008 | 94.037
9.5 | 1.1581 | 0.0128 | -0.0054 | 90.4766
10 | 1.1971 | 0.01381 | -0.0027 | 86.6836
10.5 | 1.2344 | 0.01493 | 0.0001 | 82.6792
11 | 1.2714 | 0.01603 | 0.0029 | 79.3138
11.5 | 1.3056 | 0.01728 | 0.006 | 75.5556
12 | 1.3397 | 0.01844 | 0.0091 | 72.6518
12.5 | 1.3682 | 0.01985 | 0.0128 | 68.927
13 | 1.3918 | 0.0212 | 0.0172 | 65.6509
13.5 | 1.3968 | 0.02334 | 0.0238 | 59.8458
14 | 1.413 | 0.02518 | 0.0277 | 56.116
14.5 | 1.4214 | 0.02787 | 0.0311 | 51.0011
15 | 1.4233 | 0.03174 | 0.0329 | 44.8425
15.5 | 1.4029 | 0.03925 | 0.0315 | 35.7427
16 | 1.3775 | 0.04947 | 0.0265 | 27.8452
16.5 | 1.338 | 0.06287 | 0.0193 | 21.282
17 | 1.2827 | 0.07877 | 0.0116 | 16.2841
17.5 | 1.2299 | 0.09433 | 0.0043 | 13.0383
18 | 1.1852 | 0.10914 | -0.0027 | 10.8594
18.5 | 1.1568 | 0.12152 | -0.0086 | 9.5194
19 | 1.1363 | 0.13294 | -0.0143 | 8.5475
19.5 | 1.1217 | 0.14352 | -0.0197 | 7.8156
20 | 1.11 | 0.15385 | -0.0254 | 7.2148

## 43. Re 1M Mach 0.10 (1)
BIGFOIL.COM POLAR EXPORT
NACA23010
NACA23010 |  |  |  | Cl Max: | 1.195 | at alpha= | 11 | deg
JavaFoil+Calcfoil stall+Eppler ext transition |  |  |  | L/D Max: | 92.914 | at alpha= | 8.5 | deg
Re: | 1000000 |  |  | Cd Min: | 0.00739 | at alpha= | -0.5 | deg
Mach: | 0.1 |  |  | Cl=0 at alpha= | -1.161 | deg
|  |  |  | @ Cl=0.1, Cd= | 0.007607
|  |  |  | @ Cl=0.4, Cd= | 0.009181
|  |  |  | @ Cl=0.6, Cd= | 0.0099571
alpha (deg) | Cl | Cd | Cm | Cl/Cd
-16 | -0.511 | 0.14247 | -0.001 | -3.585
-15.5 | -0.529 | 0.1347 | -0.001 | -3.93
-15 | -0.548 | 0.12934 | -0.001 | -4.233
-14.5 | -0.565 | 0.12246 | -0.001 | -4.611
-14 | -0.58 | 0.11463 | -0.001 | -5.063
-13.5 | -0.595 | 0.10769 | -0.001 | -5.521
-13 | -0.607 | 0.10078 | -0.002 | -6.023
-12.5 | -0.617 | 0.09464 | -0.002 | -6.519
-12 | -0.624 | 0.08786 | -0.002 | -7.108
-11.5 | -0.629 | 0.08269 | -0.002 | -7.606
-11 | -0.63 | 0.07727 | -0.002 | -8.154
-10.5 | -0.628 | 0.07215 | -0.002 | -8.699
-10 | -0.621 | 0.0673 | -0.002 | -9.232
-9.5 | -0.611 | 0.06277 | -0.002 | -9.736
-9 | -0.597 | 0.05859 | -0.002 | -10.186
-8.5 | -0.578 | 0.05478 | -0.002 | -10.554
-8 | -0.555 | 0.05115 | -0.003 | -10.85
-7.5 | -0.529 | 0.04766 | -0.003 | -11.092
-7 | -0.499 | 0.04468 | -0.003 | -11.167
-6.5 | -0.467 | 0.04155 | -0.003 | -11.23
-6 | -0.433 | 0.03809 | -0.004 | -11.36
-5.5 | -0.485 | 0.01109 | -0.007 | -43.772
-5 | -0.435 | 0.01074 | -0.007 | -40.508
-4.5 | -0.383 | 0.01043 | -0.007 | -36.705
-4 | -0.328 | 0.01094 | -0.007 | -30.016
-3.5 | -0.272 | 0.01066 | -0.008 | -25.567
-3 | -0.215 | 0.01039 | -0.008 | -20.742
-2.5 | -0.158 | 0.0102 | -0.008 | -15.449
-2 | -0.099 | 0.01004 | -0.008 | -9.851
-1.5 | -0.04 | 0.00998 | -0.009 | -3.998
-1 | 0.019 | 0.00993 | -0.009 | 1.958
-0.5 | 0.079 | 0.00739 | -0.009 | 10.684
0 | 0.139 | 0.00801 | -0.009 | 17.297
0.5 | 0.198 | 0.00823 | -0.01 | 24.045
1 | 0.257 | 0.0079 | -0.01 | 32.56
1.5 | 0.317 | 0.00901 | -0.01 | 35.135
2 | 0.376 | 0.00912 | -0.01 | 41.203
2.5 | 0.435 | 0.00927 | -0.011 | 46.88
3 | 0.494 | 0.00949 | -0.011 | 52.011
3.5 | 0.552 | 0.00977 | -0.011 | 56.531
4 | 0.611 | 0.01 | -0.011 | 61.105
4.5 | 0.669 | 0.01051 | -0.012 | 63.677
5 | 0.727 | 0.01098 | -0.012 | 66.215
5.5 | 0.784 | 0.01131 | -0.012 | 69.32
6 | 0.84 | 0.01101 | -0.013 | 76.303
6.5 | 0.894 | 0.01146 | -0.013 | 78.041
7 | 0.947 | 0.01141 | -0.013 | 83
7.5 | 0.997 | 0.01141 | -0.013 | 87.443
8 | 1.045 | 0.01166 | -0.014 | 89.632
8.5 | 1.089 | 0.01172 | -0.014 | 92.914
9 | 1.125 | 0.01468 | -0.014 | 76.655
9.5 | 1.156 | 0.01596 | -0.014 | 72.413
10 | 1.179 | 0.01743 | -0.014 | 67.65
10.5 | 1.192 | 0.01964 | -0.015 | 60.685
11 | 1.195 | 0.02293 | -0.015 | 52.129
11.5 | 1.189 | 0.02801 | -0.014 | 42.444
12 | 1.177 | 0.03491 | -0.014 | 33.708
12.5 | 1.159 | 0.04291 | -0.014 | 27.003
13 | 1.138 | 0.05183 | -0.014 | 21.96
13.5 | 1.116 | 0.06104 | -0.014 | 18.283
14 | 1.092 | 0.07022 | -0.013 | 15.554
14.5 | 1.066 | 0.07957 | -0.013 | 13.401
15 | 1.038 | 0.08921 | -0.013 | 11.639
15.5 | 1.01 | 0.09806 | -0.013 | 10.296
16 | 0.978 | 0.10817 | -0.013 | 9.038

## 44. Re 1M Mach 0.10 (2)
BIGFOIL.COM POLAR EXPORT
NACA23010
NACA23010 |  |  |  | Cl Max: | 1.4115 | at alpha= | 14.5 | deg
XFOIL ncrit=9 |  |  |  | L/D Max: | 98.146 | at alpha= | 7.5 | deg
Re: | 1000000 |  |  | Cd Min: | 0.14892 | at alpha= | -13.5 | deg
Mach: | 0.1 |  |  | Cl=0 at alpha= | -1.4048 | deg
|  |  |  | @ Cl=0.1, Cd= | 0.0056198
|  |  |  | @ Cl=0.4, Cd= | 0.0069165
|  |  |  | @ Cl=0.6, Cd= | 0.0078241
alpha (deg) | Cl | Cd | Cm | Cl/Cd
-13.5 | -0.5541 | 0.14892 | 0.0103 | -3.7208
-13 | -0.5455 | 0.14158 | 0.0075 | -3.8529
-12.5 | -0.5472 | 0.1303 | 0.0017 | -4.1995
-12 | -0.5496 | 0.12013 | -0.002 | -4.575
-11.5 | -0.5386 | 0.11491 | -0.0029 | -4.6871
-11 | -0.5339 | 0.10742 | -0.0058 | -4.9702
-10.5 | -0.5304 | 0.09984 | -0.009 | -5.3125
-10 | -0.5322 | 0.09099 | -0.0134 | -5.849
-9.5 | -0.5609 | 0.07084 | -0.0317 | -7.9178
-9 | -0.6667 | 0.05226 | -0.0321 | -12.7574
-8.5 | -0.7839 | 0.02405 | -0.0158 | -32.5946
-8 | -0.7617 | 0.02031 | -0.0102 | -37.5037
-7.5 | -0.7381 | 0.01657 | -0.0046 | -44.5444
-7 | -0.6795 | 0.01529 | -0.0055 | -44.4408
-6.5 | -0.6109 | 0.014 | -0.0084 | -43.6357
-6 | -0.5456 | 0.0128 | -0.0103 | -42.625
-5.5 | -0.4772 | 0.01146 | -0.0131 | -41.6405
-5 | -0.4113 | 0.01063 | -0.0151 | -38.6924
-4.5 | -0.3386 | 0.00956 | -0.0186 | -35.4184
-4 | -0.2723 | 0.00907 | -0.0204 | -30.0221
-3.5 | -0.2132 | 0.00838 | -0.0208 | -25.4415
-3 | -0.1596 | 0.00802 | -0.0198 | -19.9002
-2.5 | -0.1085 | 0.00788 | -0.0183 | -13.769
-2 | -0.0589 | 0.00774 | -0.0165 | -7.6098
-1.5 | -0.0092 | 0.00766 | -0.0148 | -1.201
-1 | 0.0391 | 0.0074 | -0.0131 | 5.2838
-0.5 | 0.0726 | 0.00584 | -0.009 | 12.4315
0 | 0.1149 | 0.0055 | -0.0058 | 20.8909
0.5 | 0.1614 | 0.00551 | -0.0033 | 29.2922
1 | 0.2169 | 0.00577 | -0.0027 | 37.591
1.5 | 0.2839 | 0.00623 | -0.0048 | 45.5698
2 | 0.3502 | 0.00665 | -0.0069 | 52.6617
2.5 | 0.4212 | 0.00703 | -0.0102 | 59.9147
3 | 0.487 | 0.00737 | -0.0122 | 66.0787
3.5 | 0.559 | 0.00765 | -0.0157 | 73.0719
4 | 0.6273 | 0.00794 | -0.0184 | 79.005
4.5 | 0.697 | 0.00823 | -0.0215 | 84.6902
5 | 0.7674 | 0.00845 | -0.0247 | 90.8166
5.5 | 0.8157 | 0.00869 | -0.0232 | 93.8665
6 | 0.8607 | 0.00899 | -0.021 | 95.7397
6.5 | 0.9056 | 0.00934 | -0.0187 | 96.9593
7 | 0.9505 | 0.00972 | -0.0165 | 97.7881
7.5 | 0.9952 | 0.01014 | -0.0143 | 98.146
8 | 1.0396 | 0.01063 | -0.0121 | 97.7987
8.5 | 1.083 | 0.01124 | -0.0097 | 96.3523
9 | 1.1247 | 0.01202 | -0.0072 | 93.5691
9.5 | 1.1644 | 0.01298 | -0.0044 | 89.7072
10 | 1.2026 | 0.0141 | -0.0015 | 85.2908
10.5 | 1.2409 | 0.01517 | 0.0014 | 81.7996
11 | 1.2775 | 0.01632 | 0.0044 | 78.2782
11.5 | 1.3118 | 0.01758 | 0.0077 | 74.6189
12 | 1.342 | 0.01901 | 0.0114 | 70.5944
12.5 | 1.3713 | 0.02033 | 0.0151 | 67.452
13 | 1.3881 | 0.02187 | 0.0207 | 63.4705
13.5 | 1.3945 | 0.02411 | 0.0267 | 57.8391
14 | 1.4069 | 0.02637 | 0.0306 | 53.3523
14.5 | 1.4115 | 0.02969 | 0.0333 | 47.5413
15 | 1.4049 | 0.03502 | 0.0338 | 40.1171
15.5 | 1.3768 | 0.04478 | 0.0297 | 30.7459
16 | 1.3378 | 0.05789 | 0.0225 | 23.1093
16.5 | 1.2884 | 0.07287 | 0.0149 | 17.6808
17 | 1.2427 | 0.08712 | 0.0083 | 14.2642
17.5 | 1.1987 | 0.10146 | 0.0015 | 11.8145
18 | 1.1568 | 0.11593 | -0.0054 | 9.9784
18.5 | 1.1345 | 0.12749 | -0.011 | 8.8987
19 | 1.1172 | 0.13846 | -0.0166 | 8.0688
19.5 | 1.1048 | 0.14887 | -0.0221 | 7.4212

## 45. Re 1M Mach 0.25 (1)
BIGFOIL.COM POLAR EXPORT
NACA23010
NACA23010 |  |  |  | Cl Max: | 1.164 | at alpha= | 10 | deg
JavaFoil+Calcfoil stall+Eppler ext transition |  |  |  | L/D Max: | 94.023 | at alpha= | 8 | deg
Re: | 1000000 |  |  | Cd Min: | 0.00772 | at alpha= | 0 | deg
Mach: | 0.25 |  |  | Cl=0 at alpha= | -1.1639 | deg
|  |  |  | @ Cl=0.1, Cd= | 0.0093793
|  |  |  | @ Cl=0.4, Cd= | 0.0093559
|  |  |  | @ Cl=0.6, Cd= | 0.01015
alpha (deg) | Cl | Cd | Cm | Cl/Cd
-14.5 | -0.241 | 0.13206 | -0.002 | -1.824
-14 | -0.297 | 0.12575 | -0.002 | -2.364
-13.5 | -0.347 | 0.11742 | -0.002 | -2.957
-13 | -0.392 | 0.11009 | -0.002 | -3.564
-12.5 | -0.433 | 0.10296 | -0.002 | -4.207
-12 | -0.469 | 0.09804 | -0.002 | -4.785
-11.5 | -0.5 | 0.11847 | -0.002 | -4.219
-11 | -0.525 | 0.08584 | -0.002 | -6.121
-10.5 | -0.545 | 0.07862 | -0.002 | -6.929
-10 | -0.558 | 0.07297 | -0.002 | -7.644
-9.5 | -0.564 | 0.06694 | -0.002 | -8.426
-9 | -0.564 | 0.06173 | -0.002 | -9.134
-8.5 | -0.556 | 0.05738 | -0.002 | -9.695
-8 | -0.541 | 0.05328 | -0.003 | -10.159
-7.5 | -0.522 | 0.04944 | -0.003 | -10.55
-7 | -0.497 | 0.04607 | -0.003 | -10.786
-6.5 | -0.468 | 0.04298 | -0.003 | -10.883
-6 | -0.435 | 0.03991 | -0.003 | -10.905
-5.5 | -0.4 | 0.0364 | -0.004 | -10.998
-5 | -0.443 | 0.01096 | -0.007 | -40.449
-4.5 | -0.391 | 0.0107 | -0.007 | -36.553
-4 | -0.336 | 0.01039 | -0.008 | -32.357
-3.5 | -0.279 | 0.01089 | -0.008 | -25.629
-3 | -0.221 | 0.01059 | -0.008 | -20.862
-2.5 | -0.162 | 0.01038 | -0.008 | -15.581
-2 | -0.102 | 0.01028 | -0.009 | -9.885
-1.5 | -0.041 | 0.0102 | -0.009 | -4.018
-1 | 0.02 | 0.01013 | -0.009 | 1.972
-0.5 | 0.081 | 0.01013 | -0.009 | 8.011
0 | 0.142 | 0.00772 | -0.01 | 18.429
0.5 | 0.203 | 0.00788 | -0.01 | 25.819
1 | 0.264 | 0.00903 | -0.01 | 29.285
1.5 | 0.325 | 0.0092 | -0.01 | 35.336
2 | 0.386 | 0.00931 | -0.011 | 41.447
2.5 | 0.447 | 0.00951 | -0.011 | 46.958
3 | 0.507 | 0.00977 | -0.011 | 51.896
3.5 | 0.567 | 0.00998 | -0.011 | 56.869
4 | 0.627 | 0.01029 | -0.012 | 60.964
4.5 | 0.687 | 0.01081 | -0.012 | 63.54
5 | 0.746 | 0.01052 | -0.012 | 70.926
5.5 | 0.804 | 0.01098 | -0.013 | 73.228
6 | 0.861 | 0.01141 | -0.013 | 75.495
6.5 | 0.916 | 0.01132 | -0.013 | 80.979
7 | 0.969 | 0.01133 | -0.013 | 85.564
7.5 | 1.019 | 0.01146 | -0.014 | 88.959
8 | 1.065 | 0.01133 | -0.014 | 94.023
8.5 | 1.105 | 0.01408 | -0.014 | 78.497
9 | 1.135 | 0.01599 | -0.014 | 70.969
9.5 | 1.156 | 0.0177 | -0.015 | 65.27
10 | 1.164 | 0.02033 | -0.015 | 57.248
10.5 | 1.159 | 0.02447 | -0.014 | 47.363
11 | 1.142 | 0.03116 | -0.014 | 36.643
11.5 | 1.119 | 0.03952 | -0.014 | 28.306
12 | 1.091 | 0.04916 | -0.014 | 22.203
12.5 | 1.057 | 0.05918 | -0.013 | 17.852
13 | 1.016 | 0.06973 | -0.013 | 14.576
13.5 | 0.971 | 0.08055 | -0.013 | 12.054
14 | 0.92 | 0.09162 | -0.012 | 10.045
14.5 | 0.86 | 0.10641 | -0.011 | 8.079
15 | 0.79 | 0.12388 | -0.009 | 6.375

## 46. Re 1M Mach 0.25 (2)
BIGFOIL.COM POLAR EXPORT
NACA23010
NACA23010 |  |  |  | Cl Max: | 1.3558 | at alpha= | 12.5 | deg
XFOIL ncrit=9 |  |  |  | L/D Max: | 97.6617 | at alpha= | 7 | deg
Re: | 1000000 |  |  | Cd Min: | 0.24336 | at alpha= | -20 | deg
Mach: | 0.25 |  |  | Cl=0 at alpha= | -1.4043 | deg
|  |  |  | @ Cl=0.1, Cd= | 0.0058776
|  |  |  | @ Cl=0.4, Cd= | 0.0070017
|  |  |  | @ Cl=0.6, Cd= | 0.0079061
alpha (deg) | Cl | Cd | Cm | Cl/Cd
-20 | -0.7383 | 0.24336 | 0.0542 | -3.0338
-19.5 | -0.7212 | 0.23676 | 0.0504 | -3.0461
-19 | -0.7042 | 0.22889 | 0.0459 | -3.0766
-18.5 | -0.6899 | 0.22115 | 0.0411 | -3.1196
-18 | -0.6735 | 0.21436 | 0.0385 | -3.1419
-17.5 | -0.6571 | 0.2084 | 0.0356 | -3.1531
-17 | -0.6408 | 0.2023 | 0.0325 | -3.1676
-16.5 | -0.6251 | 0.19564 | 0.0292 | -3.1952
-16 | -0.6107 | 0.18775 | 0.0254 | -3.2527
-15.5 | -0.6001 | 0.17943 | 0.0208 | -3.3445
-15 | -0.5886 | 0.17143 | 0.0181 | -3.4335
-14.5 | -0.5736 | 0.16554 | 0.0162 | -3.465
-14 | -0.5607 | 0.15902 | 0.0137 | -3.526
-13.5 | -0.5495 | 0.15198 | 0.011 | -3.6156
-13 | -0.542 | 0.14334 | 0.007 | -3.7812
-12.5 | -0.5392 | 0.13384 | 0.0025 | -4.0287
-12 | -0.5367 | 0.12494 | -0.0004 | -4.2957
-11.5 | -0.5238 | 0.11949 | -0.0013 | -4.3836
-11 | -0.5175 | 0.11212 | -0.004 | -4.6156
-10.5 | -0.5125 | 0.10456 | -0.007 | -4.9015
-10 | -0.518 | 0.09305 | -0.0139 | -5.5669
-9.5 | -0.5248 | 0.08159 | -0.0208 | -6.4322
-8.5 | -0.618 | 0.05451 | -0.0333 | -11.3374
-8 | -0.6243 | 0.04892 | -0.0297 | -12.7617
-7 | -0.6902 | 0.01968 | -0.0103 | -35.0711
-6.5 | -0.6227 | 0.01708 | -0.0126 | -36.4578
-6 | -0.5584 | 0.01433 | -0.0138 | -38.9672
-5.5 | -0.4879 | 0.01234 | -0.0162 | -39.5381
-5 | -0.4202 | 0.01124 | -0.0177 | -37.3843
-4.5 | -0.3484 | 0.00998 | -0.0202 | -34.9098
-4 | -0.2767 | 0.00929 | -0.0226 | -29.7847
-3.5 | -0.2177 | 0.00856 | -0.0223 | -25.4322
-3 | -0.1629 | 0.00831 | -0.021 | -19.6029
-2.5 | -0.112 | 0.00799 | -0.0189 | -14.0175
-2 | -0.0612 | 0.00786 | -0.0169 | -7.7863
-1.5 | -0.0098 | 0.0078 | -0.0152 | -1.2564
-1 | 0.0414 | 0.00771 | -0.0135 | 5.3696
-0.5 | 0.0762 | 0.0061 | -0.0094 | 12.4918
0 | 0.119 | 0.0057 | -0.006 | 20.8772
0.5 | 0.1656 | 0.00568 | -0.0031 | 29.1549
1 | 0.2201 | 0.00591 | -0.0019 | 37.242
1.5 | 0.2884 | 0.00637 | -0.0037 | 45.2747
2 | 0.3563 | 0.00678 | -0.0057 | 52.5516
2.5 | 0.4312 | 0.00716 | -0.0093 | 60.2235
3 | 0.4986 | 0.0075 | -0.0112 | 66.48
3.5 | 0.5738 | 0.0078 | -0.0148 | 73.5641
4 | 0.6454 | 0.00809 | -0.0176 | 79.7775
4.5 | 0.7175 | 0.00838 | -0.0205 | 85.6205
5 | 0.7906 | 0.00867 | -0.0236 | 91.188
5.5 | 0.841 | 0.00899 | -0.0219 | 93.5484
6 | 0.8882 | 0.00927 | -0.0194 | 95.8145
6.5 | 0.9349 | 0.00963 | -0.0169 | 97.082
7 | 0.9815 | 0.01005 | -0.0142 | 97.6617
7.5 | 1.0275 | 0.01055 | -0.0114 | 97.3934
8 | 1.0728 | 0.01117 | -0.0086 | 96.043
8.5 | 1.1165 | 0.01195 | -0.0055 | 93.431
9 | 1.1577 | 0.01297 | -0.0021 | 89.2598
9.5 | 1.1969 | 0.01417 | 0.0016 | 84.4672
10 | 1.2355 | 0.0154 | 0.0053 | 80.2273
10.5 | 1.2719 | 0.01673 | 0.0093 | 76.0251
11 | 1.3046 | 0.01822 | 0.0137 | 71.6026
11.5 | 1.3293 | 0.02004 | 0.019 | 66.3323
12 | 1.3482 | 0.0216 | 0.0252 | 62.4167
12.5 | 1.3558 | 0.02395 | 0.0315 | 56.6096
13 | 1.3556 | 0.02734 | 0.0363 | 49.583
13.5 | 1.3531 | 0.03201 | 0.0382 | 42.2712
14 | 1.3419 | 0.03917 | 0.0362 | 34.2584
14.5 | 1.3128 | 0.05056 | 0.0297 | 25.9652
15 | 1.2717 | 0.06424 | 0.0223 | 19.7961
15.5 | 1.2167 | 0.07943 | 0.0148 | 15.3179
16 | 1.1684 | 0.0937 | 0.0079 | 12.4696
16.5 | 1.1326 | 0.10666 | 0.0016 | 10.6188
17 | 1.1072 | 0.11851 | -0.0042 | 9.3427
17.5 | 1.0869 | 0.12991 | -0.0099 | 8.3666

## 47. Re 1M Mach 0.50 (1)
BIGFOIL.COM POLAR EXPORT
NACA23010
NACA23010 |  |  |  | Cl Max: | 1.151 | at alpha= | 20 | deg
JavaFoil+Calcfoil stall+Eppler ext transition |  |  |  | L/D Max: | 86.255 | at alpha= | 6 | deg
Re: | 1000000 |  |  | Cd Min: | 0.00827 | at alpha= | 0 | deg
Mach: | 0.5 |  |  | Cl=0 at alpha= | -1.1618 | deg
|  |  |  | @ Cl=0.1, Cd= | 0.010665
|  |  |  | @ Cl=0.4, Cd= | 0.0095516
|  |  |  | @ Cl=0.6, Cd= | 0.010308
alpha (deg) | Cl | Cd | Cm | Cl/Cd
-20 | -0.988 | 0.19869 | -0.001 | -4.975
-19.5 | -0.963 | 0.19377 | -0.001 | -4.972
-19 | -0.937 | 0.18718 | -0.001 | -5.006
-18.5 | -0.912 | 0.1825 | -0.001 | -4.997
-18 | -0.887 | 0.17795 | -0.002 | -4.983
-17.5 | -0.86 | 0.17173 | -0.002 | -5.01
-17 | -0.835 | 0.16705 | -0.002 | -4.999
-16.5 | -0.81 | 0.1627 | -0.002 | -4.976
-16 | -0.783 | 0.15551 | -0.002 | -5.036
-15.5 | -0.758 | 0.15141 | -0.002 | -5.003
-15 | -0.732 | 0.14819 | -0.002 | -4.94
-14.5 | -0.705 | 0.1406 | -0.002 | -5.017
-14 | -0.68 | 0.1365 | -0.002 | -4.98
-13.5 | -0.654 | 0.13272 | -0.002 | -4.928
-13 | -0.627 | 0.12513 | -0.002 | -5.014
-12.5 | -0.602 | 0.12152 | -0.002 | -4.95
-12 | -0.576 | 0.11794 | -0.002 | -4.88
-11.5 | -0.549 | 0.1134 | -0.002 | -4.841
-11 | -0.523 | 0.11059 | -0.002 | -4.728
-10.5 | -0.497 | 0.10629 | -0.003 | -4.674
-10 | -0.47 | 0.0791 | -0.003 | -5.944
-9.5 | -0.444 | 0.06894 | -0.003 | -6.44
-9 | -0.417 | 0.07395 | -0.003 | -5.644
-8.5 | -0.391 | 0.06306 | -0.003 | -6.202
-8 | -0.364 | 0.07008 | -0.003 | -5.201
-7.5 | -0.338 | 0.05627 | -0.003 | -6.008
-7 | -0.311 | 0.05864 | -0.003 | -5.311
-6.5 | -0.285 | 0.052 | -0.003 | -5.479
-6 | -0.258 | 0.04875 | -0.003 | -5.299
-5.5 | -0.372 | 0.05323 | -0.003 | -6.98
-5 | -0.365 | 0.03951 | -0.003 | -9.233
-4.5 | -0.335 | 0.03625 | -0.004 | -9.247
-4 | -0.295 | 0.03306 | -0.005 | -8.936
-3.5 | -0.306 | 0.0111 | -0.009 | -27.613
-3 | -0.244 | 0.01086 | -0.009 | -22.488
-2.5 | -0.18 | 0.01062 | -0.009 | -16.908
-2 | -0.113 | 0.0112 | -0.01 | -10.096
-1.5 | -0.046 | 0.01104 | -0.01 | -4.141
-1 | 0.022 | 0.01103 | -0.01 | 2.022
-0.5 | 0.091 | 0.01103 | -0.01 | 8.22
0 | 0.159 | 0.00827 | -0.011 | 19.223
0.5 | 0.227 | 0.00989 | -0.011 | 22.964
1 | 0.295 | 0.01002 | -0.011 | 29.466
1.5 | 0.363 | 0.00947 | -0.012 | 38.33
2 | 0.431 | 0.00962 | -0.012 | 44.78
2.5 | 0.498 | 0.00988 | -0.012 | 50.424
3 | 0.565 | 0.01012 | -0.013 | 55.868
3.5 | 0.632 | 0.01048 | -0.013 | 60.294
4 | 0.698 | 0.01028 | -0.013 | 67.948
4.5 | 0.764 | 0.01074 | -0.013 | 71.115
5 | 0.829 | 0.01085 | -0.014 | 76.338
5.5 | 0.891 | 0.01087 | -0.014 | 82.009
6 | 0.951 | 0.01103 | -0.014 | 86.255
6.5 | 1.006 | 0.01241 | -0.015 | 81.042
7 | 1.052 | 0.0135 | -0.015 | 77.939
7.5 | 1.084 | 0.0156 | -0.015 | 69.458
8 | 1.069 | 0.02117 | -0.015 | 50.519
8.5 | 1.019 | 0.03006 | -0.014 | 33.894
9 | 0.901 | 0.04549 | -0.013 | 19.806
9.5 | 0.574 | 0.07082 | -0.007 | 8.108
10 | 0.601 | 0.07879 | -0.007 | 7.626
10.5 | 0.628 | 0.08623 | -0.007 | 7.283
11 | 0.655 | 0.10789 | -0.008 | 6.073
11.5 | 0.683 | 0.11197 | -0.008 | 6.096
12 | 0.71 | 0.11897 | -0.009 | 5.969
12.5 | 0.738 | 0.12625 | -0.009 | 5.843
13 | 0.765 | 0.12946 | -0.01 | 5.912
13.5 | 0.793 | 0.14074 | -0.01 | 5.637
14 | 0.82 | 0.14072 | -0.01 | 5.827
14.5 | 0.848 | 0.14992 | -0.011 | 5.656
15 | 0.876 | 0.15434 | -0.011 | 5.676
15.5 | 0.903 | 0.15741 | -0.012 | 5.736
16 | 0.931 | 0.16212 | -0.012 | 5.742
16.5 | 0.959 | 0.17161 | -0.012 | 5.589
17 | 0.986 | 0.17709 | -0.013 | 5.568
17.5 | 1.015 | 0.1802 | -0.013 | 5.63
18 | 1.041 | 0.1867 | -0.013 | 5.576
18.5 | 1.07 | 0.19268 | -0.014 | 5.551
19 | 1.096 | 0.19517 | -0.014 | 5.617
19.5 | 1.123 | 0.20194 | -0.014 | 5.562
20 | 1.151 | 0.20411 | -0.015 | 5.641

## 48. Re 1M Mach 0.50 (2)
BIGFOIL.COM POLAR EXPORT
NACA23010
NACA23010 |  |  |  | Cl Max: | 1.2732 | at alpha= | 9.5 | deg
XFOIL ncrit=9 |  |  |  | L/D Max: | 94.6833 | at alpha= | 6.5 | deg
Re: | 1000000 |  |  | Cd Min: | 0.2655 | at alpha= | -20 | deg
Mach: | 0.5 |  |  | Cl=0 at alpha= | -1.3928 | deg
|  |  |  | @ Cl=0.1, Cd= | 0.0082773
|  |  |  | @ Cl=0.4, Cd= | 0.0073314
|  |  |  | @ Cl=0.6, Cd= | 0.0083052
alpha (deg) | Cl | Cd | Cm | Cl/Cd
-20 | -0.8017 | 0.2655 | 0.0654 | -3.0196
-19.5 | -0.7799 | 0.25697 | 0.0604 | -3.035
-19 | -0.7591 | 0.24862 | 0.0553 | -3.0533
-18.5 | -0.7388 | 0.24029 | 0.0511 | -3.0746
-18 | -0.7181 | 0.23292 | 0.0473 | -3.083
-17.5 | -0.6973 | 0.22559 | 0.0434 | -3.091
-17 | -0.6767 | 0.21807 | 0.0394 | -3.1031
-16.5 | -0.6564 | 0.20988 | 0.0352 | -3.1275
-16 | -0.6381 | 0.2013 | 0.0301 | -3.1699
-15.5 | -0.6207 | 0.19307 | 0.0256 | -3.2149
-15 | -0.6005 | 0.18578 | 0.0236 | -3.2323
-14.5 | -0.5819 | 0.17862 | 0.0204 | -3.2578
-14 | -0.5645 | 0.17105 | 0.0171 | -3.3002
-13.5 | -0.5489 | 0.16249 | 0.0128 | -3.3781
-13 | -0.5372 | 0.15395 | 0.0082 | -3.4894
-12.5 | -0.5239 | 0.14566 | 0.0055 | -3.5967
-12 | -0.5068 | 0.13934 | 0.0042 | -3.6371
-11.5 | -0.494 | 0.132 | 0.0016 | -3.7424
-11 | -0.4833 | 0.12409 | -0.0015 | -3.8948
-10.5 | -0.4796 | 0.11443 | -0.0071 | -4.1912
-10 | -0.4727 | 0.10588 | -0.0106 | -4.4645
-9.5 | -0.4653 | 0.09876 | -0.0117 | -4.7114
-9 | -0.4588 | 0.09126 | -0.0144 | -5.0274
-8.5 | -0.4565 | 0.08301 | -0.018 | -5.4993
-8 | -0.453 | 0.07552 | -0.0215 | -5.9984
-7.5 | -0.4704 | 0.06262 | -0.0314 | -7.512
-7 | -0.497 | 0.05431 | -0.0351 | -9.1512
-6.5 | -0.5268 | 0.04787 | -0.0302 | -11.0048
-6 | -0.5295 | 0.04013 | -0.0283 | -13.1946
-5.5 | -0.487 | 0.02994 | -0.0322 | -16.2659
-5 | -0.4387 | 0.01982 | -0.0323 | -22.1342
-4.5 | -0.366 | 0.01484 | -0.0334 | -24.6631
-4 | -0.2958 | 0.01119 | -0.0327 | -26.4343
-3.5 | -0.2345 | 0.01008 | -0.03 | -23.2639
-3 | -0.1813 | 0.00918 | -0.0259 | -19.7495
-2.5 | -0.125 | 0.00887 | -0.0226 | -14.0924
-2 | -0.07 | 0.00856 | -0.0194 | -8.1776
-1.5 | -0.0125 | 0.00842 | -0.0168 | -1.4846
-1 | 0.0458 | 0.00841 | -0.0146 | 5.4459
-0.5 | 0.103 | 0.00827 | -0.0124 | 12.4547
0 | 0.1382 | 0.00664 | -0.0069 | 20.8133
0.5 | 0.186 | 0.00643 | -0.0026 | 28.9269
1 | 0.242 | 0.00653 | 0.0003 | 37.0597
1.5 | 0.3106 | 0.00686 | 0.0006 | 45.277
2 | 0.3934 | 0.0073 | -0.0022 | 53.8904
2.5 | 0.4733 | 0.00768 | -0.0045 | 61.6276
3 | 0.5584 | 0.00809 | -0.0077 | 69.0235
3.5 | 0.6396 | 0.00851 | -0.0099 | 75.1586
4 | 0.7252 | 0.00892 | -0.0128 | 81.3004
4.5 | 0.8095 | 0.00931 | -0.0151 | 86.9495
5 | 0.8969 | 0.00974 | -0.0176 | 92.0842
5.5 | 0.9551 | 0.01017 | -0.0142 | 93.9135
6 | 1.0081 | 0.01066 | -0.0095 | 94.5685
6.5 | 1.0614 | 0.01121 | -0.0046 | 94.6833
7 | 1.1137 | 0.01193 | 0.0007 | 93.3529
7.5 | 1.1641 | 0.01285 | 0.0065 | 90.5914
8 | 1.2076 | 0.01424 | 0.0132 | 84.8034
8.5 | 1.2439 | 0.01604 | 0.0208 | 77.5499
9 | 1.2709 | 0.01819 | 0.0295 | 69.8681
9.5 | 1.2732 | 0.02086 | 0.0403 | 61.0355
10 | 1.2656 | 0.02496 | 0.0479 | 50.7051
10.5 | 1.2425 | 0.0322 | 0.0488 | 38.587
11 | 1.2061 | 0.04405 | 0.0414 | 27.3802
11.5 | 1.1605 | 0.05713 | 0.0338 | 20.3133
12 | 1.113 | 0.06961 | 0.0271 | 15.9891
12.5 | 1.0715 | 0.0816 | 0.0207 | 13.1311
13 | 1.0374 | 0.09321 | 0.0146 | 11.1297
13.5 | 1.0088 | 0.10495 | 0.0084 | 9.6122
14 | 0.9851 | 0.11667 | 0.0021 | 8.4435
14.5 | 0.9653 | 0.12844 | -0.0043 | 7.5156

## 49. Re 2M Mach 0.00 (1)
BIGFOIL.COM POLAR EXPORT
NACA23010
NACA23010 |  |  |  | Cl Max: | 1.228 | at alpha= | 11.5 | deg
JavaFoil+Calcfoil stall+Eppler ext transition |  |  |  | L/D Max: | 96.888 | at alpha= | 8.5 | deg
Re: | 2000000 |  |  | Cd Min: | 0.00775 | at alpha= | -0.5 | deg
Mach: | 0 |  |  | Cl=0 at alpha= | -1.161 | deg
|  |  |  | @ Cl=0.1, Cd= | 0.0078034
|  |  |  | @ Cl=0.4, Cd= | 0.0090476
|  |  |  | @ Cl=0.6, Cd= | 0.00978
alpha (deg) | Cl | Cd | Cm | Cl/Cd
-16.5 | -0.538 | 0.13666 | -0.001 | -3.934
-16 | -0.554 | 0.12914 | -0.001 | -4.29
-15.5 | -0.57 | 0.12329 | -0.001 | -4.622
-15 | -0.585 | 0.11729 | -0.001 | -4.986
-14.5 | -0.599 | 0.11041 | -0.001 | -5.422
-14 | -0.612 | 0.10434 | -0.002 | -5.862
-13.5 | -0.623 | 0.09849 | -0.002 | -6.322
-13 | -0.632 | 0.0923 | -0.002 | -6.848
-12.5 | -0.639 | 0.08687 | -0.002 | -7.357
-12 | -0.644 | 0.08149 | -0.002 | -7.899
-11.5 | -0.645 | 0.0763 | -0.002 | -8.457
-11 | -0.644 | 0.07135 | -0.002 | -9.025
-10.5 | -0.639 | 0.06708 | -0.002 | -9.527
-10 | -0.631 | 0.06261 | -0.002 | -10.075
-9.5 | -0.619 | 0.05845 | -0.003 | -10.587
-9 | -0.603 | 0.05456 | -0.003 | -11.058
-8.5 | -0.584 | 0.05086 | -0.003 | -11.478
-8 | -0.56 | 0.04705 | -0.003 | -11.907
-7.5 | -0.535 | 0.04288 | -0.003 | -12.474
-7 | -0.618 | 0.01019 | -0.006 | -60.642
-6.5 | -0.576 | 0.01055 | -0.006 | -54.656
-6 | -0.532 | 0.01019 | -0.006 | -52.145
-5.5 | -0.484 | 0.00988 | -0.007 | -48.972
-5 | -0.434 | 0.01036 | -0.007 | -41.856
-4.5 | -0.381 | 0.01007 | -0.007 | -37.856
-4 | -0.327 | 0.00985 | -0.007 | -33.188
-3.5 | -0.271 | 0.01 | -0.008 | -27.112
-3 | -0.214 | 0.00981 | -0.008 | -21.852
-2.5 | -0.157 | 0.0098 | -0.008 | -15.994
-2 | -0.098 | 0.00973 | -0.008 | -10.119
-1.5 | -0.04 | 0.00973 | -0.009 | -4.082
-1 | 0.019 | 0.01031 | -0.009 | 1.878
-0.5 | 0.079 | 0.00775 | -0.009 | 10.14
0 | 0.138 | 0.0079 | -0.009 | 17.452
0.5 | 0.197 | 0.00812 | -0.01 | 24.243
1 | 0.256 | 0.00865 | -0.01 | 29.602
1.5 | 0.315 | 0.00869 | -0.01 | 36.269
2 | 0.374 | 0.00903 | -0.01 | 41.383
2.5 | 0.433 | 0.00907 | -0.011 | 47.682
3 | 0.491 | 0.00924 | -0.011 | 53.185
3.5 | 0.55 | 0.00978 | -0.011 | 56.21
4 | 0.608 | 0.00978 | -0.011 | 62.178
4.5 | 0.666 | 0.01 | -0.012 | 66.557
5 | 0.723 | 0.01018 | -0.012 | 71.052
5.5 | 0.78 | 0.00969 | -0.012 | 80.513
6 | 0.836 | 0.00999 | -0.012 | 83.661
6.5 | 0.89 | 0.01038 | -0.013 | 85.748
7 | 0.943 | 0.01022 | -0.013 | 92.245
7.5 | 0.994 | 0.01073 | -0.013 | 92.636
8 | 1.042 | 0.01083 | -0.014 | 96.227
8.5 | 1.087 | 0.01122 | -0.014 | 96.888
9 | 1.127 | 0.0125 | -0.014 | 90.119
9.5 | 1.161 | 0.0135 | -0.014 | 85.984
10 | 1.19 | 0.01455 | -0.015 | 81.767
10.5 | 1.211 | 0.01581 | -0.015 | 76.622
11 | 1.225 | 0.01747 | -0.015 | 70.123
11.5 | 1.228 | 0.02004 | -0.015 | 61.299
12 | 1.223 | 0.02394 | -0.015 | 51.08
12.5 | 1.207 | 0.0295 | -0.015 | 40.926
13 | 1.188 | 0.03622 | -0.015 | 32.797
13.5 | 1.165 | 0.04426 | -0.014 | 26.32
14 | 1.14 | 0.05285 | -0.014 | 21.575
14.5 | 1.114 | 0.06175 | -0.014 | 18.045
15 | 1.087 | 0.07111 | -0.014 | 15.281
15.5 | 1.058 | 0.08034 | -0.014 | 13.171
16 | 1.029 | 0.08921 | -0.014 | 11.534
16.5 | 0.999 | 0.09799 | -0.014 | 10.194

## 50. Re 2M Mach 0.00 (2)
BIGFOIL.COM POLAR EXPORT
NACA23010
NACA23010 |  |  |  | Cl Max: | 1.5588 | at alpha= | 16.5 | deg
XFOIL ncrit=9 |  |  |  | L/D Max: | 117.209 | at alpha= | 7 | deg
Re: | 2000000 |  |  | Cd Min: | 0.2176 | at alpha= | -18.5 | deg
Mach: | 0 |  |  | Cl=0 at alpha= | -1.3237 | deg
|  |  |  | @ Cl=0.1, Cd= | 0.0059818
|  |  |  | @ Cl=0.4, Cd= | 0.0057897
|  |  |  | @ Cl=0.6, Cd= | 0.006545
alpha (deg) | Cl | Cd | Cm | Cl/Cd
-18.5 | -0.6875 | 0.2176 | 0.0429 | -3.1595
-18 | -0.6733 | 0.21059 | 0.0393 | -3.1972
-17.5 | -0.507 | 0.18204 | 0.0297 | -2.7851
-17 | -0.4942 | 0.17688 | 0.0262 | -2.794
-16.5 | -0.4818 | 0.17164 | 0.0227 | -2.807
-14.5 | -1.1412 | 0.03829 | -0.0509 | -29.8041
-14 | -1.1554 | 0.0335 | -0.0467 | -34.4896
-13.5 | -1.1622 | 0.02991 | -0.04 | -38.8566
-13 | -1.1527 | 0.02645 | -0.035 | -43.5803
-12.5 | -1.1256 | 0.02444 | -0.0314 | -46.0556
-12 | -1.0966 | 0.02242 | -0.0278 | -48.9117
-11.5 | -1.0745 | 0.01943 | -0.0231 | -55.3011
-11 | -1.0462 | 0.01717 | -0.0188 | -60.9319
-10.5 | -1.0083 | 0.01609 | -0.0157 | -62.6663
-10 | -0.9687 | 0.0153 | -0.0127 | -63.3137
-9.5 | -0.9296 | 0.0145 | -0.0095 | -64.1103
-9 | -0.8894 | 0.01363 | -0.0066 | -65.2531
-8.5 | -0.8255 | 0.01289 | -0.0085 | -64.0419
-8 | -0.764 | 0.01144 | -0.0103 | -66.7832
-7.5 | -0.701 | 0.01068 | -0.012 | -65.6367
-7 | -0.638 | 0.01009 | -0.0136 | -63.2309
-6.5 | -0.5715 | 0.00956 | -0.0159 | -59.7803
-6 | -0.51 | 0.00873 | -0.0172 | -58.4192
-5.5 | -0.4425 | 0.00826 | -0.0197 | -53.5714
-5 | -0.378 | 0.00781 | -0.0214 | -48.3995
-4.5 | -0.3244 | 0.00745 | -0.0206 | -43.5436
-4 | -0.2732 | 0.00733 | -0.0193 | -37.2715
-3.5 | -0.2239 | 0.00714 | -0.0176 | -31.3585
-3 | -0.1732 | 0.00705 | -0.0162 | -24.5674
-2.5 | -0.1221 | 0.00706 | -0.015 | -17.2946
-2 | -0.0704 | 0.00703 | -0.0139 | -10.0142
-1.5 | -0.0184 | 0.00705 | -0.0129 | -2.6099
-1 | 0.0338 | 0.00705 | -0.012 | 4.7943
-0.5 | 0.0785 | 0.00628 | -0.01 | 12.5
0 | 0.1232 | 0.00566 | -0.0079 | 21.7668
0.5 | 0.1697 | 0.0054 | -0.0059 | 31.4259
1 | 0.2171 | 0.00533 | -0.0039 | 40.7317
1.5 | 0.2654 | 0.00534 | -0.002 | 49.7004
2 | 0.3203 | 0.00549 | -0.0014 | 58.3424
2.5 | 0.3816 | 0.00572 | -0.0025 | 66.7133
3 | 0.445 | 0.00596 | -0.0041 | 74.6644
3.5 | 0.5099 | 0.0062 | -0.006 | 82.2419
4 | 0.5737 | 0.00644 | -0.0078 | 89.0839
4.5 | 0.6413 | 0.00671 | -0.0104 | 95.5738
5 | 0.7069 | 0.00697 | -0.0126 | 101.4204
5.5 | 0.7691 | 0.00723 | -0.0141 | 106.3762
6 | 0.8361 | 0.00751 | -0.0168 | 111.3316
6.5 | 0.9015 | 0.00784 | -0.0191 | 114.9872
7 | 0.9658 | 0.00824 | -0.0213 | 117.2087
7.5 | 1.0097 | 0.00868 | -0.0191 | 116.3249
8 | 1.0527 | 0.00917 | -0.0167 | 114.7983
9 | 1.1349 | 0.01054 | -0.0114 | 107.6755
9.5 | 1.1753 | 0.01133 | -0.0087 | 103.7335
10 | 1.2158 | 0.01214 | -0.0062 | 100.1483
10.5 | 1.256 | 0.01299 | -0.0037 | 96.6898
11 | 1.2966 | 0.01381 | -0.0013 | 93.8885
11.5 | 1.3372 | 0.01461 | 0.001 | 91.5264
12 | 1.3749 | 0.01559 | 0.0036 | 88.1911
12.5 | 1.4124 | 0.01651 | 0.0062 | 85.5482
13 | 1.4447 | 0.01771 | 0.0095 | 81.5754
13.5 | 1.478 | 0.01869 | 0.0125 | 79.0797
14 | 1.5005 | 0.01992 | 0.0172 | 75.3263
14.5 | 1.5132 | 0.02168 | 0.0227 | 69.797
15 | 1.5336 | 0.02328 | 0.0262 | 65.8763
15.5 | 1.5484 | 0.02549 | 0.0293 | 60.7454
16 | 1.5562 | 0.02865 | 0.0315 | 54.3176
16.5 | 1.5588 | 0.03294 | 0.0321 | 47.3224
17 | 1.5509 | 0.03932 | 0.0305 | 39.443
17.5 | 1.5188 | 0.05018 | 0.0254 | 30.267
18 | 1.472 | 0.06426 | 0.0181 | 22.9069
18.5 | 1.3966 | 0.08305 | 0.009 | 16.8164
19 | 1.3161 | 0.10322 | -0.0008 | 12.7504
19.5 | 1.2538 | 0.12109 | -0.0095 | 10.3543
20 | 1.2082 | 0.13672 | -0.0174 | 8.837

## 51. Re 2M Mach 0.10 (1)
BIGFOIL.COM POLAR EXPORT
NACA23010
NACA23010 |  |  |  | Cl Max: | 1.22 | at alpha= | 11 | deg
JavaFoil+Calcfoil stall+Eppler ext transition |  |  |  | L/D Max: | 100.564 | at alpha= | 8.5 | deg
Re: | 2000000 |  |  | Cd Min: | 0.00779 | at alpha= | -0.5 | deg
Mach: | 0.1 |  |  | Cl=0 at alpha= | -1.161 | deg
|  |  |  | @ Cl=0.1, Cd= | 0.0078425
|  |  |  | @ Cl=0.4, Cd= | 0.0091144
|  |  |  | @ Cl=0.6, Cd= | 0.0098632
alpha (deg) | Cl | Cd | Cm | Cl/Cd
-16 | -0.512 | 0.13124 | -0.001 | -3.898
-15.5 | -0.53 | 0.12437 | -0.001 | -4.263
-15 | -0.548 | 0.11875 | -0.001 | -4.618
-14.5 | -0.565 | 0.11245 | -0.002 | -5.029
-14 | -0.581 | 0.10679 | -0.002 | -5.443
-13.5 | -0.596 | 0.10057 | -0.002 | -5.921
-13 | -0.608 | 0.09404 | -0.002 | -6.465
-12.5 | -0.618 | 0.08842 | -0.002 | -6.991
-12 | -0.626 | 0.08225 | -0.002 | -7.608
-11.5 | -0.63 | 0.07732 | -0.002 | -8.152
-11 | -0.632 | 0.0724 | -0.002 | -8.723
-10.5 | -0.629 | 0.06783 | -0.002 | -9.278
-10 | -0.623 | 0.06328 | -0.002 | -9.849
-9.5 | -0.613 | 0.05898 | -0.003 | -10.398
-9 | -0.599 | 0.05506 | -0.003 | -10.884
-8.5 | -0.581 | 0.05136 | -0.003 | -11.312
-8 | -0.558 | 0.0476 | -0.003 | -11.731
-7.5 | -0.534 | 0.04359 | -0.003 | -12.24
-7 | -0.618 | 0.01023 | -0.006 | -60.459
-6.5 | -0.577 | 0.01065 | -0.006 | -54.209
-6 | -0.533 | 0.01031 | -0.007 | -51.662
-5.5 | -0.485 | 0.00998 | -0.007 | -48.637
-5 | -0.435 | 0.01043 | -0.007 | -41.712
-4.5 | -0.383 | 0.01016 | -0.007 | -37.687
-4 | -0.328 | 0.01028 | -0.007 | -31.941
-3.5 | -0.272 | 0.00971 | -0.008 | -28.054
-3 | -0.215 | 0.00991 | -0.008 | -21.729
-2.5 | -0.158 | 0.00981 | -0.008 | -16.05
-2 | -0.099 | 0.00977 | -0.008 | -10.128
-1.5 | -0.04 | 0.00974 | -0.009 | -4.098
-1 | 0.019 | 0.01033 | -0.009 | 1.883
-0.5 | 0.079 | 0.00779 | -0.009 | 10.143
0 | 0.139 | 0.00794 | -0.009 | 17.448
0.5 | 0.198 | 0.00819 | -0.01 | 24.179
1 | 0.257 | 0.0087 | -0.01 | 29.559
1.5 | 0.317 | 0.00877 | -0.01 | 36.119
2 | 0.376 | 0.00909 | -0.01 | 41.335
2.5 | 0.435 | 0.00915 | -0.011 | 47.525
3 | 0.494 | 0.00932 | -0.011 | 52.987
3.5 | 0.552 | 0.00979 | -0.011 | 56.419
4 | 0.611 | 0.00988 | -0.011 | 61.833
4.5 | 0.669 | 0.01006 | -0.012 | 66.496
5 | 0.727 | 0.01029 | -0.012 | 70.626
5.5 | 0.784 | 0.00978 | -0.012 | 80.204
6 | 0.84 | 0.01008 | -0.013 | 83.341
6.5 | 0.895 | 0.01048 | -0.013 | 85.392
7 | 0.947 | 0.01031 | -0.013 | 91.912
7.5 | 0.998 | 0.01082 | -0.013 | 92.217
8 | 1.046 | 0.01094 | -0.014 | 95.614
8.5 | 1.091 | 0.01085 | -0.014 | 100.564
9 | 1.13 | 0.01268 | -0.014 | 89.097
9.5 | 1.163 | 0.01372 | -0.014 | 84.793
10 | 1.19 | 0.01477 | -0.015 | 80.606
10.5 | 1.21 | 0.01616 | -0.015 | 74.843
11 | 1.22 | 0.01802 | -0.015 | 67.722
11.5 | 1.22 | 0.02094 | -0.015 | 58.286
12 | 1.211 | 0.0254 | -0.015 | 47.683
12.5 | 1.193 | 0.03138 | -0.015 | 38.014
13 | 1.17 | 0.03892 | -0.014 | 30.046
13.5 | 1.144 | 0.04743 | -0.014 | 24.114
14 | 1.116 | 0.05629 | -0.014 | 19.829
14.5 | 1.087 | 0.06551 | -0.014 | 16.594
15 | 1.056 | 0.07517 | -0.014 | 14.048
15.5 | 1.025 | 0.08405 | -0.014 | 12.191
16 | 0.991 | 0.0935 | -0.013 | 10.601

## 52. Re 2M Mach 0.10 (2)
BIGFOIL.COM POLAR EXPORT
NACA23010
NACA23010 |  |  |  | Cl Max: | 1.5436 | at alpha= | 16 | deg
XFOIL ncrit=9 |  |  |  | L/D Max: | 116.968 | at alpha= | 7 | deg
Re: | 2000000 |  |  | Cd Min: | 0.14524 | at alpha= | 20 | deg
Mach: | 0.1 |  |  | Cl=0 at alpha= | -1.3235 | deg
|  |  |  | @ Cl=0.1, Cd= | 0.0060444
|  |  |  | @ Cl=0.4, Cd= | 0.0058022
|  |  |  | @ Cl=0.6, Cd= | 0.0065486
alpha (deg) | Cl | Cd | Cm | Cl/Cd
-13 | -1.1012 | 0.03347 | -0.0418 | -32.9011
-12.5 | -1.0993 | 0.02882 | -0.0366 | -38.1437
-12 | -1.0856 | 0.02509 | -0.0316 | -43.2682
-11.5 | -1.0575 | 0.02282 | -0.0278 | -46.3409
-11 | -1.0458 | 0.01845 | -0.0215 | -56.6829
-10.5 | -1.0111 | 0.01692 | -0.0178 | -59.7577
-10 | -0.9719 | 0.016 | -0.0146 | -60.7437
-9.5 | -0.9328 | 0.01512 | -0.0112 | -61.6931
-9 | -0.895 | 0.0141 | -0.0076 | -63.4752
-8.5 | -0.831 | 0.0132 | -0.0094 | -62.9545
-8 | -0.7679 | 0.0119 | -0.0112 | -64.5294
-7.5 | -0.7053 | 0.01086 | -0.0127 | -64.9448
-7 | -0.6418 | 0.01023 | -0.0142 | -62.737
-6.5 | -0.5749 | 0.00965 | -0.0165 | -59.5751
-6 | -0.5129 | 0.00882 | -0.0177 | -58.1519
-5.5 | -0.4447 | 0.00832 | -0.0202 | -53.4495
-5 | -0.3794 | 0.00793 | -0.0219 | -47.8436
-4.5 | -0.3262 | 0.00748 | -0.0209 | -43.6096
-4 | -0.2748 | 0.00734 | -0.0195 | -37.4387
-3.5 | -0.2253 | 0.00716 | -0.0177 | -31.4665
-3 | -0.1742 | 0.00708 | -0.0164 | -24.6045
-2.5 | -0.1229 | 0.00707 | -0.0151 | -17.3833
-2 | -0.0708 | 0.00704 | -0.014 | -10.0568
-1.5 | -0.0185 | 0.00707 | -0.013 | -2.6167
-1 | 0.0339 | 0.00707 | -0.0121 | 4.7949
-0.5 | 0.0794 | 0.00634 | -0.0101 | 12.5237
0 | 0.124 | 0.0057 | -0.008 | 21.7544
0.5 | 0.1706 | 0.00543 | -0.0059 | 31.418
1 | 0.2183 | 0.00536 | -0.0039 | 40.7276
1.5 | 0.2668 | 0.00537 | -0.0019 | 49.6834
2 | 0.3219 | 0.0055 | -0.0013 | 58.5273
2.5 | 0.3835 | 0.00574 | -0.0024 | 66.8118
3 | 0.4472 | 0.00598 | -0.0039 | 74.7826
3.5 | 0.5127 | 0.00622 | -0.0059 | 82.4277
4 | 0.5768 | 0.00646 | -0.0076 | 89.2879
4.5 | 0.6449 | 0.00672 | -0.0103 | 95.9673
5 | 0.7109 | 0.007 | -0.0125 | 101.5571
5.5 | 0.7736 | 0.00727 | -0.0139 | 106.4099
6 | 0.8412 | 0.00755 | -0.0166 | 111.4172
6.5 | 0.9071 | 0.0079 | -0.0189 | 114.8228
7 | 0.972 | 0.00831 | -0.021 | 116.9675
7.5 | 1.016 | 0.00874 | -0.0187 | 116.2471
8 | 1.0591 | 0.00925 | -0.0161 | 114.4973
8.5 | 1.1005 | 0.00993 | -0.0134 | 110.8258
9 | 1.1411 | 0.0107 | -0.0105 | 106.6449
9.5 | 1.1821 | 0.01149 | -0.0078 | 102.8808
10 | 1.2224 | 0.01235 | -0.0051 | 98.9798
10.5 | 1.2635 | 0.01317 | -0.0025 | 95.9377
11 | 1.3038 | 0.01406 | 0.0001 | 92.7312
11.5 | 1.3442 | 0.01491 | 0.0026 | 90.1543
12 | 1.3826 | 0.01586 | 0.0053 | 87.1753
12.5 | 1.4183 | 0.01692 | 0.0083 | 83.8239
13 | 1.4511 | 0.01808 | 0.0117 | 80.26
13.5 | 1.4814 | 0.01921 | 0.0154 | 77.1161
14 | 1.4981 | 0.02064 | 0.021 | 72.5824
14.5 | 1.5125 | 0.0225 | 0.0259 | 67.2222
15 | 1.5308 | 0.0244 | 0.0293 | 62.7377
15.5 | 1.5417 | 0.02718 | 0.032 | 56.7219
16 | 1.5436 | 0.03131 | 0.0334 | 49.3005
16.5 | 1.5391 | 0.03707 | 0.0325 | 41.5187
17 | 1.5181 | 0.0461 | 0.0285 | 32.9306
17.5 | 1.47 | 0.06024 | 0.021 | 24.4024
18 | 1.4081 | 0.07685 | 0.0128 | 18.3227
18.5 | 1.3283 | 0.09644 | 0.0033 | 13.7733
19 | 1.2537 | 0.11608 | -0.0064 | 10.8003
19.5 | 1.2069 | 0.13172 | -0.0143 | 9.1626
20 | 1.1743 | 0.14524 | -0.0212 | 8.0852

## 53. Re 2M Mach 0.25 (1)
BIGFOIL.COM POLAR EXPORT
NACA23010
NACA23010 |  |  |  | Cl Max: | 1.186 | at alpha= | 10.5 | deg
JavaFoil+Calcfoil stall+Eppler ext transition |  |  |  | L/D Max: | 96.771 | at alpha= | 8 | deg
Re: | 2000000 |  |  | Cd Min: | 0.0082 | at alpha= | 0 | deg
Mach: | 0.25 |  |  | Cl=0 at alpha= | -1.1639 | deg
|  |  |  | @ Cl=0.1, Cd= | 0.009818
|  |  |  | @ Cl=0.4, Cd= | 0.0090903
|  |  |  | @ Cl=0.6, Cd= | 0.009544
alpha (deg) | Cl | Cd | Cm | Cl/Cd
-14.5 | -0.241 | 0.11978 | -0.002 | -2.013
-14 | -0.298 | 0.11366 | -0.002 | -2.618
-13.5 | -0.348 | 0.10901 | -0.002 | -3.189
-13 | -0.393 | 0.10132 | -0.002 | -3.877
-12.5 | -0.434 | 0.09559 | -0.002 | -4.536
-12 | -0.47 | 0.09007 | -0.002 | -5.216
-11.5 | -0.5 | 0.10369 | -0.002 | -4.822
-11 | -0.526 | 0.07861 | -0.002 | -6.692
-10.5 | -0.546 | 0.07295 | -0.002 | -7.479
-10 | -0.559 | 0.06809 | -0.002 | -8.205
-9.5 | -0.565 | 0.06287 | -0.002 | -8.99
-9 | -0.565 | 0.05811 | -0.003 | -9.727
-8.5 | -0.558 | 0.05407 | -0.003 | -10.318
-8 | -0.543 | 0.05018 | -0.003 | -10.826
-7.5 | -0.524 | 0.04646 | -0.003 | -11.279
-7 | -0.5 | 0.04269 | -0.003 | -11.722
-6.5 | -0.475 | 0.0378 | -0.004 | -12.561
-6 | -0.539 | 0.01064 | -0.007 | -50.617
-5.5 | -0.493 | 0.01022 | -0.007 | -48.235
-5 | -0.444 | 0.00992 | -0.007 | -44.712
-4.5 | -0.391 | 0.01043 | -0.007 | -37.487
-4 | -0.336 | 0.01012 | -0.008 | -33.2
-3.5 | -0.279 | 0.0103 | -0.008 | -27.116
-3 | -0.221 | 0.0101 | -0.008 | -21.868
-2.5 | -0.162 | 0.00997 | -0.008 | -16.209
-2 | -0.102 | 0.00999 | -0.009 | -10.166
-1.5 | -0.041 | 0.00995 | -0.009 | -4.119
-1 | 0.02 | 0.00948 | -0.009 | 2.109
-0.5 | 0.081 | 0.01055 | -0.009 | 7.694
0 | 0.142 | 0.0082 | -0.01 | 17.364
0.5 | 0.203 | 0.0085 | -0.01 | 23.93
1 | 0.264 | 0.00891 | -0.01 | 29.661
1.5 | 0.325 | 0.00895 | -0.01 | 36.341
2 | 0.386 | 0.00901 | -0.011 | 42.843
2.5 | 0.447 | 0.00936 | -0.011 | 47.695
3 | 0.507 | 0.00954 | -0.011 | 53.156
3.5 | 0.567 | 0.00972 | -0.011 | 58.35
4 | 0.627 | 0.0094 | -0.012 | 66.763
4.5 | 0.687 | 0.0096 | -0.012 | 71.547
5 | 0.746 | 0.00984 | -0.012 | 75.839
5.5 | 0.805 | 0.01012 | -0.013 | 79.531
6 | 0.862 | 0.01045 | -0.013 | 82.432
6.5 | 0.917 | 0.01025 | -0.013 | 89.439
7 | 0.97 | 0.01078 | -0.013 | 90.009
7.5 | 1.02 | 0.01084 | -0.014 | 94.172
8 | 1.067 | 0.01103 | -0.014 | 96.771
8.5 | 1.108 | 0.0121 | -0.014 | 91.605
9 | 1.142 | 0.01373 | -0.014 | 83.207
9.5 | 1.168 | 0.01497 | -0.015 | 78.031
10 | 1.183 | 0.01659 | -0.015 | 71.314
10.5 | 1.186 | 0.01894 | -0.015 | 62.628
11 | 1.174 | 0.02301 | -0.015 | 51.042
11.5 | 1.152 | 0.02903 | -0.015 | 39.693
12 | 1.122 | 0.03713 | -0.014 | 30.215
12.5 | 1.083 | 0.04643 | -0.014 | 23.314
13 | 1.038 | 0.05666 | -0.014 | 18.318
13.5 | 0.989 | 0.06733 | -0.013 | 14.686
14 | 0.935 | 0.07816 | -0.013 | 11.962
14.5 | 0.877 | 0.08893 | -0.013 | 9.86
15 | 0.813 | 0.10048 | -0.013 | 8.094
15.5 | 0.742 | 0.11585 | -0.012 | 6.408

## 54. Re 2M Mach 0.25 (2)
BIGFOIL.COM POLAR EXPORT
NACA23010
NACA23010 |  |  |  | Cl Max: | 1.4786 | at alpha= | 14.5 | deg
XFOIL ncrit=9 |  |  |  | L/D Max: | 117.156 | at alpha= | 7 | deg
Re: | 2000000 |  |  | Cd Min: | 0.16522 | at alpha= | 19.5 | deg
Mach: | 0.25 |  |  | Cl=0 at alpha= | -1.3223 | deg
|  |  |  | @ Cl=0.1, Cd= | 0.0066798
|  |  |  | @ Cl=0.4, Cd= | 0.0058421
|  |  |  | @ Cl=0.6, Cd= | 0.006603
alpha (deg) | Cl | Cd | Cm | Cl/Cd
-14 | -0.5752 | 0.1559 | 0.0147 | -3.6895
-13.5 | -0.5705 | 0.14711 | 0.0116 | -3.8781
-13 | -0.5575 | 0.14125 | 0.0094 | -3.9469
-12.5 | -0.5485 | 0.13402 | 0.0067 | -4.0927
-12 | -0.5396 | 0.12687 | 0.0039 | -4.2532
-11 | -0.5422 | 0.10715 | -0.004 | -5.0602
-10.5 | -0.555 | 0.0951 | -0.0096 | -5.836
-10 | -0.5921 | 0.07803 | -0.0197 | -7.5881
-9.5 | -0.6709 | 0.05681 | -0.0372 | -11.8095
-9 | -0.8834 | 0.02154 | -0.0195 | -41.0121
-8.5 | -0.8516 | 0.01754 | -0.0154 | -48.5519
-8 | -0.7888 | 0.01503 | -0.0165 | -52.4817
-7.5 | -0.7228 | 0.01319 | -0.0178 | -54.7991
-7 | -0.6623 | 0.0113 | -0.018 | -58.6106
-6.5 | -0.5929 | 0.01041 | -0.0198 | -56.9549
-6 | -0.5273 | 0.00961 | -0.0207 | -54.8699
-5.5 | -0.4569 | 0.00867 | -0.0229 | -52.699
-4.5 | -0.3362 | 0.00769 | -0.0226 | -43.7191
-4 | -0.2838 | 0.00749 | -0.0207 | -37.8905
-3.5 | -0.2324 | 0.0073 | -0.0188 | -31.8356
-3 | -0.1795 | 0.00723 | -0.0172 | -24.8271
-2.5 | -0.1269 | 0.00716 | -0.0157 | -17.7235
-2 | -0.0732 | 0.00713 | -0.0145 | -10.2665
-1.5 | -0.0193 | 0.00715 | -0.0134 | -2.6993
-1 | 0.035 | 0.00719 | -0.0124 | 4.8679
-0.5 | 0.0873 | 0.00704 | -0.0111 | 12.4006
0 | 0.1282 | 0.00588 | -0.0081 | 21.8027
0.5 | 0.1759 | 0.00558 | -0.0059 | 31.5233
1 | 0.2249 | 0.00549 | -0.0038 | 40.9654
1.5 | 0.2747 | 0.00547 | -0.0016 | 50.2194
2 | 0.3302 | 0.0056 | -0.0007 | 58.9643
2.5 | 0.394 | 0.00582 | -0.0017 | 67.6976
3 | 0.4591 | 0.00606 | -0.003 | 75.7591
3.5 | 0.5282 | 0.00634 | -0.0052 | 83.3123
4 | 0.5937 | 0.00658 | -0.0066 | 90.228
4.5 | 0.665 | 0.00684 | -0.0093 | 97.2222
5 | 0.734 | 0.00713 | -0.0115 | 102.9453
5.5 | 0.7991 | 0.00745 | -0.0128 | 107.2617
6 | 0.8696 | 0.00778 | -0.0153 | 111.7738
6.5 | 0.9388 | 0.00814 | -0.0174 | 115.3317
7 | 1.0052 | 0.00858 | -0.0189 | 117.1562
7.5 | 1.0496 | 0.00914 | -0.0159 | 114.8359
8 | 1.0937 | 0.00975 | -0.0127 | 112.1744
8.5 | 1.1357 | 0.01057 | -0.0092 | 107.4456
9 | 1.1773 | 0.01146 | -0.0057 | 102.7312
9.5 | 1.2187 | 0.01242 | -0.0022 | 98.124
10 | 1.261 | 0.01333 | 0.0012 | 94.5986
10.5 | 1.3026 | 0.01432 | 0.0047 | 90.9637
11 | 1.3421 | 0.01545 | 0.0083 | 86.8673
11.5 | 1.3815 | 0.01651 | 0.012 | 83.6766
12 | 1.413 | 0.01799 | 0.0166 | 78.5436
12.5 | 1.4422 | 0.0193 | 0.0216 | 74.7254
13 | 1.4593 | 0.0209 | 0.028 | 69.823
13.5 | 1.4669 | 0.02349 | 0.0337 | 62.4479
14 | 1.4775 | 0.02644 | 0.0374 | 55.8812
14.5 | 1.4786 | 0.03092 | 0.039 | 47.8202
15 | 1.4715 | 0.03751 | 0.0375 | 39.2295
15.5 | 1.4402 | 0.04877 | 0.0314 | 29.5304
16 | 1.3778 | 0.06531 | 0.0221 | 21.0963
16.5 | 1.303 | 0.08322 | 0.013 | 15.6573
17 | 1.2375 | 0.10002 | 0.0045 | 12.3725
17.5 | 1.186 | 0.11555 | -0.0034 | 10.264
18 | 1.1479 | 0.12956 | -0.0105 | 8.86
18.5 | 1.1196 | 0.14232 | -0.0171 | 7.8668
19 | 1.0985 | 0.15436 | -0.0237 | 7.1165
19.5 | 1.0849 | 0.16522 | -0.0298 | 6.5664

## 55. Re 2M Mach 0.50 (1)
BIGFOIL.COM POLAR EXPORT
NACA23010
NACA23010 |  |  |  | Cl Max: | 1.152 | at alpha= | 20 | deg
JavaFoil+Calcfoil stall+Eppler ext transition |  |  |  | L/D Max: | 100.345 | at alpha= | 7 | deg
Re: | 2000000 |  |  | Cd Min: | 0.0085 | at alpha= | 0 | deg
Mach: | 0.5 |  |  | Cl=0 at alpha= | -1.1618 | deg
|  |  |  | @ Cl=0.1, Cd= | 0.010044
|  |  |  | @ Cl=0.4, Cd= | 0.0091126
|  |  |  | @ Cl=0.6, Cd= | 0.0094464
alpha (deg) | Cl | Cd | Cm | Cl/Cd
-20 | -0.989 | 0.17756 | -0.001 | -5.568
-19.5 | -0.964 | 0.17264 | -0.001 | -5.583
-19 | -0.937 | 0.16866 | -0.001 | -5.558
-18.5 | -0.912 | 0.16401 | -0.002 | -5.562
-18 | -0.887 | 0.15948 | -0.002 | -5.563
-17.5 | -0.861 | 0.15376 | -0.002 | -5.598
-17 | -0.835 | 0.14904 | -0.002 | -5.605
-16.5 | -0.81 | 0.1447 | -0.002 | -5.598
-16 | -0.783 | 0.1387 | -0.002 | -5.647
-15.5 | -0.758 | 0.13462 | -0.002 | -5.629
-15 | -0.732 | 0.12995 | -0.002 | -5.635
-14.5 | -0.706 | 0.12439 | -0.002 | -5.673
-14 | -0.68 | 0.11876 | -0.002 | -5.726
-13.5 | -0.654 | 0.1151 | -0.002 | -5.684
-13 | -0.628 | 0.1096 | -0.002 | -5.727
-12.5 | -0.602 | 0.10629 | -0.002 | -5.661
-12 | -0.576 | 0.1028 | -0.002 | -5.601
-11.5 | -0.549 | 0.08727 | -0.002 | -6.294
-11 | -0.523 | 0.07639 | -0.003 | -6.848
-10.5 | -0.497 | 0.06848 | -0.003 | -7.259
-10 | -0.47 | 0.07137 | -0.003 | -6.591
-9.5 | -0.444 | 0.06387 | -0.003 | -6.954
-9 | -0.418 | 0.06685 | -0.003 | -6.247
-8.5 | -0.391 | 0.05812 | -0.003 | -6.732
-8 | -0.365 | 0.05696 | -0.003 | -6.403
-7.5 | -0.338 | 0.0522 | -0.003 | -6.479
-7 | -0.312 | 0.05059 | -0.003 | -6.161
-6.5 | -0.285 | 0.04844 | -0.003 | -5.886
-6 | -0.259 | 0.04562 | -0.003 | -5.668
-5.5 | -0.372 | 0.04764 | -0.003 | -7.8
-5 | -0.366 | 0.03742 | -0.004 | -9.783
-4.5 | -0.341 | 0.03199 | -0.005 | -10.644
-4 | -0.365 | 0.01044 | -0.009 | -34.916
-3.5 | -0.306 | 0.01017 | -0.009 | -30.132
-3 | -0.244 | 0.00991 | -0.009 | -24.654
-2.5 | -0.18 | 0.01047 | -0.009 | -17.141
-2 | -0.113 | 0.01029 | -0.01 | -10.997
-1.5 | -0.046 | 0.01027 | -0.01 | -4.452
-1 | 0.022 | 0.01023 | -0.01 | 2.18
-0.5 | 0.091 | 0.01028 | -0.01 | 8.822
0 | 0.159 | 0.0085 | -0.011 | 18.693
0.5 | 0.227 | 0.00907 | -0.011 | 25.045
1 | 0.295 | 0.00903 | -0.011 | 32.67
1.5 | 0.363 | 0.00908 | -0.012 | 39.994
2 | 0.431 | 0.00914 | -0.012 | 47.123
2.5 | 0.498 | 0.0093 | -0.012 | 53.582
3 | 0.565 | 0.00953 | -0.013 | 59.318
3.5 | 0.632 | 0.00937 | -0.013 | 67.509
4 | 0.699 | 0.00963 | -0.013 | 72.561
4.5 | 0.764 | 0.01026 | -0.013 | 74.526
5 | 0.829 | 0.01 | -0.014 | 82.875
5.5 | 0.892 | 0.01045 | -0.014 | 85.36
6 | 0.952 | 0.01042 | -0.014 | 91.356
6.5 | 1.007 | 0.01062 | -0.015 | 94.86
7 | 1.055 | 0.01052 | -0.015 | 100.345
7.5 | 1.091 | 0.01327 | -0.015 | 82.171
8 | 1.09 | 0.01718 | -0.015 | 63.44
8.5 | 1.049 | 0.02285 | -0.015 | 45.899
9 | 0.924 | 0.03594 | -0.014 | 25.714
9.5 | 0.616 | 0.04899 | -0.013 | 12.58
10 | 0.608 | 0.07276 | -0.01 | 8.351
10.5 | 0.629 | 0.07915 | -0.008 | 7.943
11 | 0.656 | 0.08516 | -0.008 | 7.699
11.5 | 0.683 | 0.08944 | -0.008 | 7.636
12 | 0.71 | 0.10441 | -0.009 | 6.803
12.5 | 0.738 | 0.10997 | -0.009 | 6.709
13 | 0.766 | 0.11404 | -0.01 | 6.713
13.5 | 0.794 | 0.11959 | -0.01 | 6.638
14 | 0.82 | 0.12298 | -0.01 | 6.67
14.5 | 0.848 | 0.12734 | -0.011 | 6.661
15 | 0.876 | 0.13334 | -0.011 | 6.572
15.5 | 0.903 | 0.13815 | -0.012 | 6.539
16 | 0.931 | 0.14388 | -0.012 | 6.472
16.5 | 0.96 | 0.14846 | -0.013 | 6.467
17 | 0.986 | 0.14992 | -0.013 | 6.578
17.5 | 1.015 | 0.15586 | -0.013 | 6.512
18 | 1.041 | 0.16326 | -0.013 | 6.379
18.5 | 1.071 | 0.16935 | -0.014 | 6.323
19 | 1.097 | 0.16899 | -0.014 | 6.489
19.5 | 1.124 | 0.17788 | -0.015 | 6.32
20 | 1.152 | 0.17996 | -0.015 | 6.4

## 56. Re 2M Mach 0.50 (2)
BIGFOIL.COM POLAR EXPORT
NACA23010
NACA23010 |  |  |  | Cl Max: | 1.3496 | at alpha= | 9.5 | deg
XFOIL ncrit=9 |  |  |  | L/D Max: | 115.26 | at alpha= | 6.5 | deg
Re: | 2000000 |  |  | Cd Min: | 0.26597 | at alpha= | -20 | deg
Mach: | 0.5 |  |  | Cl=0 at alpha= | -1.3186 | deg
|  |  |  | @ Cl=0.1, Cd= | 0.0076862
|  |  |  | @ Cl=0.4, Cd= | 0.0060608
|  |  |  | @ Cl=0.6, Cd= | 0.0067884
alpha (deg) | Cl | Cd | Cm | Cl/Cd
-20 | -0.8084 | 0.26597 | 0.0675 | -3.0394
-19.5 | -0.787 | 0.25828 | 0.0629 | -3.0471
-19 | -0.7655 | 0.25034 | 0.0584 | -3.0578
-18.5 | -0.744 | 0.24133 | 0.0535 | -3.0829
-18 | -0.7233 | 0.23311 | 0.049 | -3.1028
-17.5 | -0.7032 | 0.22473 | 0.0445 | -3.1291
-17 | -0.6842 | 0.21672 | 0.0407 | -3.1571
-16.5 | -0.6641 | 0.20966 | 0.0371 | -3.1675
-16 | -0.6444 | 0.2023 | 0.0333 | -3.1854
-15.5 | -0.6248 | 0.19466 | 0.0296 | -3.2097
-15 | -0.6068 | 0.18556 | 0.0252 | -3.2701
-14.5 | -0.5904 | 0.17709 | 0.0213 | -3.3339
-14 | -0.5748 | 0.16879 | 0.0177 | -3.4054
-13.5 | -0.5604 | 0.16076 | 0.0148 | -3.4859
-13 | -0.5428 | 0.15441 | 0.0122 | -3.5153
-12.5 | -0.5286 | 0.14678 | 0.0092 | -3.6013
-12 | -0.5166 | 0.13785 | 0.0053 | -3.7476
-11.5 | -0.5074 | 0.12917 | 0.0018 | -3.9282
-11 | -0.4958 | 0.1222 | -0.0002 | -4.0573
-10.5 | -0.4882 | 0.11404 | -0.0032 | -4.281
-10 | -0.4831 | 0.10535 | -0.0066 | -4.5857
-9.5 | -0.4796 | 0.09657 | -0.0103 | -4.9663
-9 | -0.4784 | 0.08778 | -0.0142 | -5.45
-8.5 | -0.4812 | 0.0785 | -0.0189 | -6.1299
-8 | -0.4876 | 0.06877 | -0.0247 | -7.0903
-7.5 | -0.5048 | 0.05701 | -0.0361 | -8.8546
-7 | -0.5429 | 0.04986 | -0.0336 | -10.8885
-6.5 | -0.5505 | 0.0392 | -0.0358 | -14.0434
-6 | -0.5187 | 0.02964 | -0.0388 | -17.5
-5.5 | -0.4677 | 0.02128 | -0.0401 | -21.9784
-5 | -0.4246 | 0.01154 | -0.0376 | -36.7938
-4.5 | -0.3707 | 0.00979 | -0.0331 | -37.8652
-4 | -0.3168 | 0.00878 | -0.0286 | -36.082
-3.5 | -0.2618 | 0.00819 | -0.0246 | -31.9658
-3 | -0.2032 | 0.00787 | -0.0216 | -25.8196
-2.5 | -0.1437 | 0.00771 | -0.0191 | -18.6381
-2 | -0.0831 | 0.0076 | -0.017 | -10.9342
-1.5 | -0.0222 | 0.00758 | -0.0152 | -2.9288
-1 | 0.039 | 0.00762 | -0.0136 | 5.1181
-0.5 | 0.0998 | 0.00769 | -0.012 | 12.9779
0 | 0.149 | 0.00676 | -0.0089 | 22.0414
0.5 | 0.2 | 0.0062 | -0.0058 | 32.2581
1 | 0.255 | 0.006 | -0.003 | 42.5
1.5 | 0.3107 | 0.00593 | -0.0002 | 52.3946
2 | 0.3703 | 0.00598 | 0.0021 | 61.9231
2.5 | 0.4401 | 0.00617 | 0.0021 | 71.329
3 | 0.5159 | 0.00645 | 0.0009 | 79.9845
3.5 | 0.5961 | 0.00677 | -0.0011 | 88.0502
4 | 0.6722 | 0.00713 | -0.002 | 94.2777
4.5 | 0.7558 | 0.00747 | -0.0042 | 101.178
5 | 0.8387 | 0.00785 | -0.0059 | 106.8408
5.5 | 0.9174 | 0.00829 | -0.0064 | 110.6634
6 | 1.0027 | 0.0088 | -0.0079 | 113.9432
6.5 | 1.0869 | 0.00943 | -0.0087 | 115.2598
7.5 | 1.1954 | 0.0112 | 0.0015 | 106.7321
8 | 1.2396 | 0.01245 | 0.0086 | 99.5663
8.5 | 1.2832 | 0.01382 | 0.016 | 92.8509
9 | 1.3236 | 0.01542 | 0.0239 | 85.8366
9.5 | 1.3496 | 0.01763 | 0.0333 | 76.5513
10 | 1.3489 | 0.02049 | 0.0445 | 65.8321
10.5 | 1.3337 | 0.02544 | 0.0513 | 52.4253
11 | 1.304 | 0.03425 | 0.0495 | 38.073
11.5 | 1.261 | 0.04754 | 0.0403 | 26.525
12 | 1.2096 | 0.06088 | 0.0327 | 19.8686
12.5 | 1.1564 | 0.07385 | 0.0254 | 15.6588
13 | 1.1118 | 0.0862 | 0.0185 | 12.8979
13.5 | 1.0727 | 0.09854 | 0.0117 | 10.8859
14 | 1.0432 | 0.11049 | 0.0052 | 9.4416
14.5 | 1.0192 | 0.12216 | -0.001 | 8.3432

## 57. Re 3M Mach 0.00 (1)
BIGFOIL.COM POLAR EXPORT
NACA23010
NACA23010 |  |  |  | Cl Max: | 1.242 | at alpha= | 11.5 | deg
JavaFoil+Calcfoil stall+Eppler ext transition |  |  |  | L/D Max: | 101.69 | at alpha= | 9 | deg
Re: | 3000000 |  |  | Cd Min: | 0.00788 | at alpha= | -0.5 | deg
Mach: | 0 |  |  | Cl=0 at alpha= | -1.161 | deg
|  |  |  | @ Cl=0.1, Cd= | 0.007969
|  |  |  | @ Cl=0.4, Cd= | 0.0087244
|  |  |  | @ Cl=0.6, Cd= | 0.0093272
alpha (deg) | Cl | Cd | Cm | Cl/Cd
-13 | -0.633 | 0.08902 | -0.002 | -7.11
-12.5 | -0.64 | 0.08392 | -0.002 | -7.627
-12 | -0.645 | 0.07867 | -0.002 | -8.196
-11.5 | -0.646 | 0.074 | -0.002 | -8.734
-11 | -0.645 | 0.06894 | -0.002 | -9.359
-10.5 | -0.64 | 0.06476 | -0.002 | -9.89
-10 | -0.632 | 0.06033 | -0.003 | -10.483
-9.5 | -0.621 | 0.05624 | -0.003 | -11.039
-9 | -0.606 | 0.05222 | -0.003 | -11.601
-8.5 | -0.587 | 0.0482 | -0.003 | -12.177
-8 | -0.69 | 0.00975 | -0.006 | -70.846
-7.5 | -0.656 | 0.00995 | -0.006 | -65.938
-7 | -0.618 | 0.01031 | -0.006 | -59.927
-6.5 | -0.576 | 0.00998 | -0.006 | -57.762
-6 | -0.532 | 0.00993 | -0.006 | -53.547
-5.5 | -0.484 | 0.01049 | -0.007 | -46.148
-5 | -0.434 | 0.01013 | -0.007 | -42.794
-4.5 | -0.381 | 0.00994 | -0.007 | -38.376
-4 | -0.327 | 0.00981 | -0.007 | -33.327
-3.5 | -0.271 | 0.00965 | -0.008 | -28.098
-3 | -0.214 | 0.00956 | -0.008 | -22.433
-2.5 | -0.157 | 0.00946 | -0.008 | -16.567
-2 | -0.098 | 0.00941 | -0.008 | -10.46
-1.5 | -0.04 | 0.01005 | -0.009 | -3.949
-1 | 0.019 | 0.00998 | -0.009 | 1.939
-0.5 | 0.079 | 0.00788 | -0.009 | 9.976
0 | 0.138 | 0.00813 | -0.009 | 16.96
0.5 | 0.197 | 0.00847 | -0.01 | 23.255
1 | 0.256 | 0.00843 | -0.01 | 30.354
1.5 | 0.315 | 0.00842 | -0.01 | 37.427
2 | 0.374 | 0.00872 | -0.01 | 42.875
2.5 | 0.433 | 0.00873 | -0.011 | 49.586
3 | 0.491 | 0.0093 | -0.011 | 52.801
3.5 | 0.55 | 0.00931 | -0.011 | 59.059
4 | 0.608 | 0.00933 | -0.011 | 65.189
4.5 | 0.666 | 0.00946 | -0.012 | 70.381
5 | 0.723 | 0.0096 | -0.012 | 75.343
5.5 | 0.78 | 0.00983 | -0.012 | 79.397
6 | 0.836 | 0.01012 | -0.012 | 82.644
6.5 | 0.891 | 0.01045 | -0.013 | 85.221
7 | 0.943 | 0.0102 | -0.013 | 92.462
7.5 | 0.994 | 0.01067 | -0.013 | 93.158
8 | 1.042 | 0.01075 | -0.014 | 96.967
8.5 | 1.087 | 0.01107 | -0.014 | 98.203
9 | 1.128 | 0.01109 | -0.014 | 101.69
9.5 | 1.164 | 0.01246 | -0.014 | 93.366
10 | 1.194 | 0.01338 | -0.015 | 89.238
10.5 | 1.218 | 0.01442 | -0.015 | 84.454
11 | 1.234 | 0.01569 | -0.015 | 78.661
11.5 | 1.242 | 0.01756 | -0.015 | 70.721
12 | 1.24 | 0.02036 | -0.015 | 60.893
12.5 | 1.226 | 0.02457 | -0.015 | 49.91
13 | 1.207 | 0.03008 | -0.015 | 40.133
13.5 | 1.183 | 0.03717 | -0.015 | 31.831
14 | 1.157 | 0.04518 | -0.015 | 25.608
14.5 | 1.129 | 0.05378 | -0.014 | 20.989
15 | 1.099 | 0.06306 | -0.014 | 17.431
15.5 | 1.069 | 0.07229 | -0.014 | 14.785
16 | 1.038 | 0.0812 | -0.014 | 12.785
16.5 | 1.007 | 0.09003 | -0.014 | 11.184

## 58. Re 3M Mach 0.00 (2)
BIGFOIL.COM POLAR EXPORT
NACA23010
NACA23010 |  |  |  | Cl Max: | 1.6362 | at alpha= | 17 | deg
XFOIL ncrit=9 |  |  |  | L/D Max: | 124.169 | at alpha= | 7.5 | deg
Re: | 3000000 |  |  | Cd Min: | 0.11383 | at alpha= | 20 | deg
Mach: | 0 |  |  | Cl=0 at alpha= | -1.2915 | deg
|  |  |  | @ Cl=0.1, Cd= | 0.0064092
|  |  |  | @ Cl=0.4, Cd= | 0.005292
|  |  |  | @ Cl=0.6, Cd= | 0.0059486
alpha (deg) | Cl | Cd | Cm | Cl/Cd
-17 | -1.2387 | 0.05347 | -0.0463 | -23.1663
-16.5 | -1.2948 | 0.04013 | -0.0537 | -32.2651
-16 | -1.3336 | 0.03246 | -0.052 | -41.0844
-15.5 | -1.3483 | 0.0282 | -0.0463 | -47.8121
-15 | -1.3501 | 0.02506 | -0.0395 | -53.8747
-14.5 | -1.3279 | 0.0229 | -0.0354 | -57.9869
-14 | -1.2973 | 0.02127 | -0.0321 | -60.992
-13.5 | -1.2629 | 0.01989 | -0.0291 | -63.4942
-13 | -1.2272 | 0.01855 | -0.0262 | -66.1563
-12.5 | -1.1891 | 0.01745 | -0.0234 | -68.1433
-12 | -1.1509 | 0.01636 | -0.0205 | -70.3484
-11.5 | -1.1119 | 0.01539 | -0.0175 | -72.2482
-11 | -1.0719 | 0.01459 | -0.0146 | -73.4681
-10.5 | -1.0325 | 0.0138 | -0.0115 | -74.8188
-10 | -0.9919 | 0.01321 | -0.0086 | -75.0871
-9.5 | -0.934 | 0.0117 | -0.0096 | -79.8291
-9 | -0.8716 | 0.01098 | -0.0113 | -79.3807
-8.5 | -0.8077 | 0.01039 | -0.0132 | -77.7382
-8 | -0.7473 | 0.00982 | -0.0143 | -76.0998
-7.5 | -0.6853 | 0.00932 | -0.0156 | -73.53
-7 | -0.6221 | 0.00853 | -0.0173 | -72.9308
-6.5 | -0.5599 | 0.00808 | -0.0187 | -69.2946
-6 | -0.4931 | 0.00768 | -0.021 | -64.2057
-5.5 | -0.4344 | 0.00724 | -0.0214 | -60
-5 | -0.3846 | 0.00709 | -0.0198 | -54.2454
-4.5 | -0.334 | 0.00699 | -0.0184 | -47.7825
-4 | -0.2838 | 0.00684 | -0.0169 | -41.4912
-3.5 | -0.2319 | 0.0068 | -0.0159 | -34.1029
-3 | -0.1803 | 0.00673 | -0.0148 | -26.7905
-2.5 | -0.1277 | 0.00671 | -0.0139 | -19.0313
-2 | -0.075 | 0.00672 | -0.0131 | -11.1607
-1.5 | -0.0221 | 0.00675 | -0.0123 | -3.2741
-1 | 0.0309 | 0.0068 | -0.0116 | 4.5441
-0.5 | 0.0835 | 0.00679 | -0.0108 | 12.2975
0 | 0.1264 | 0.0058 | -0.0085 | 21.7931
0.5 | 0.1744 | 0.0055 | -0.0069 | 31.7091
1 | 0.2234 | 0.00531 | -0.0054 | 42.0716
1.5 | 0.2727 | 0.00521 | -0.0038 | 52.3417
2 | 0.3216 | 0.00515 | -0.002 | 62.4466
2.5 | 0.3743 | 0.00523 | -0.0011 | 71.5679
3 | 0.4323 | 0.00537 | -0.0014 | 80.5028
3.5 | 0.4935 | 0.00556 | -0.0025 | 88.759
4 | 0.5575 | 0.0058 | -0.0042 | 96.1207
4.5 | 0.6204 | 0.00602 | -0.0058 | 103.0565
5 | 0.6863 | 0.00625 | -0.0081 | 109.808
5.5 | 0.7503 | 0.00653 | -0.01 | 114.9005
6 | 0.8113 | 0.00683 | -0.0112 | 118.7848
6.5 | 0.8743 | 0.00717 | -0.013 | 121.9386
7 | 0.9383 | 0.00757 | -0.0151 | 123.9498
7.5 | 1.0008 | 0.00806 | -0.017 | 124.1687
8 | 1.0621 | 0.00865 | -0.0187 | 122.7861
8.5 | 1.1041 | 0.00926 | -0.0162 | 119.2333
9 | 1.1446 | 0.00995 | -0.0134 | 115.0352
9.5 | 1.1858 | 0.01061 | -0.0108 | 111.7625
10 | 1.2267 | 0.01134 | -0.0082 | 108.1746
10.5 | 1.2683 | 0.01203 | -0.0058 | 105.4281
11 | 1.3103 | 0.01271 | -0.0036 | 103.0921
11.5 | 1.3517 | 0.01345 | -0.0014 | 100.4981
12 | 1.3921 | 0.01426 | 0.0009 | 97.6227
12.5 | 1.4319 | 0.01508 | 0.0032 | 94.9536
13 | 1.4698 | 0.01597 | 0.0057 | 92.0351
13.5 | 1.5038 | 0.01706 | 0.0087 | 88.1477
14 | 1.538 | 0.018 | 0.0115 | 85.4444
14.5 | 1.5634 | 0.0191 | 0.0158 | 81.8534
15 | 1.5815 | 0.02054 | 0.0206 | 76.9961
15.5 | 1.5975 | 0.02236 | 0.0248 | 71.4445
16 | 1.6152 | 0.02431 | 0.0278 | 66.4418
16.5 | 1.6275 | 0.02695 | 0.0301 | 60.3896
17 | 1.6362 | 0.03036 | 0.0313 | 53.8933
17.5 | 1.6354 | 0.03539 | 0.031 | 46.2108
18 | 1.6205 | 0.04301 | 0.0284 | 37.6773
18.5 | 1.5873 | 0.05416 | 0.023 | 29.3076
19 | 1.5259 | 0.07025 | 0.015 | 21.721
19.5 | 1.4401 | 0.09061 | 0.0051 | 15.8934
20 | 1.3424 | 0.11383 | -0.0065 | 11.793

## 59. Re 3M Mach 0.10 (1)
BIGFOIL.COM POLAR EXPORT
NACA23010
NACA23010 |  |  |  | Cl Max: | 1.235 | at alpha= | 11.5 | deg
JavaFoil+Calcfoil stall+Eppler ext transition |  |  |  | L/D Max: | 104.955 | at alpha= | 9 | deg
Re: | 3000000 |  |  | Cd Min: | 0.0079 | at alpha= | -0.5 | deg
Mach: | 0.1 |  |  | Cl=0 at alpha= | -1.161 | deg
|  |  |  | @ Cl=0.1, Cd= | 0.007991
|  |  |  | @ Cl=0.4, Cd= | 0.0087981
|  |  |  | @ Cl=0.6, Cd= | 0.0093456
alpha (deg) | Cl | Cd | Cm | Cl/Cd
-12.5 | -0.619 | 0.08523 | -0.002 | -7.263
-12 | -0.627 | 0.07963 | -0.002 | -7.871
-11.5 | -0.631 | 0.075 | -0.002 | -8.418
-11 | -0.633 | 0.07015 | -0.002 | -9.018
-10.5 | -0.631 | 0.06555 | -0.002 | -9.62
-10 | -0.625 | 0.06101 | -0.003 | -10.24
-9.5 | -0.615 | 0.05689 | -0.003 | -10.812
-9 | -0.602 | 0.05283 | -0.003 | -11.385
-8.5 | -0.584 | 0.04893 | -0.003 | -11.932
-8 | -0.564 | 0.04409 | -0.003 | -12.783
-7.5 | -0.656 | 0.01004 | -0.006 | -65.316
-7 | -0.619 | 0.01043 | -0.006 | -59.295
-6.5 | -0.577 | 0.01 | -0.006 | -57.72
-6 | -0.533 | 0.00996 | -0.007 | -53.517
-5.5 | -0.485 | 0.01057 | -0.007 | -45.922
-5 | -0.435 | 0.01022 | -0.007 | -42.582
-4.5 | -0.383 | 0.00993 | -0.007 | -38.54
-4 | -0.328 | 0.00987 | -0.007 | -33.261
-3.5 | -0.272 | 0.00967 | -0.008 | -28.189
-3 | -0.215 | 0.00956 | -0.008 | -22.525
-2.5 | -0.158 | 0.00947 | -0.008 | -16.631
-2 | -0.099 | 0.00944 | -0.008 | -10.481
-1.5 | -0.04 | 0.01008 | -0.009 | -3.958
-1 | 0.019 | 0.01004 | -0.009 | 1.937
-0.5 | 0.079 | 0.0079 | -0.009 | 10.004
0 | 0.139 | 0.00816 | -0.009 | 16.973
0.5 | 0.198 | 0.00852 | -0.01 | 23.247
1 | 0.257 | 0.00847 | -0.01 | 30.397
1.5 | 0.317 | 0.00843 | -0.01 | 37.553
2 | 0.376 | 0.00879 | -0.01 | 42.762
2.5 | 0.435 | 0.00881 | -0.011 | 49.349
3 | 0.494 | 0.00933 | -0.011 | 52.931
3.5 | 0.552 | 0.00937 | -0.011 | 58.93
4 | 0.611 | 0.00934 | -0.011 | 65.384
4.5 | 0.669 | 0.00955 | -0.012 | 70.079
5 | 0.727 | 0.0097 | -0.012 | 74.935
5.5 | 0.784 | 0.00987 | -0.012 | 79.449
6 | 0.84 | 0.01019 | -0.013 | 82.456
6.5 | 0.895 | 0.00983 | -0.013 | 91.045
7 | 0.948 | 0.01029 | -0.013 | 92.104
7.5 | 0.998 | 0.01016 | -0.013 | 98.292
8 | 1.046 | 0.01088 | -0.014 | 96.152
8.5 | 1.091 | 0.01067 | -0.014 | 102.284
9 | 1.131 | 0.01078 | -0.014 | 104.955
9.5 | 1.166 | 0.01265 | -0.014 | 92.125
10 | 1.195 | 0.01356 | -0.015 | 88.084
10.5 | 1.217 | 0.0147 | -0.015 | 82.757
11 | 1.23 | 0.0161 | -0.015 | 76.422
11.5 | 1.235 | 0.0182 | -0.015 | 67.833
12 | 1.229 | 0.02145 | -0.015 | 57.293
12.5 | 1.212 | 0.02609 | -0.015 | 46.459
13 | 1.189 | 0.03245 | -0.015 | 36.629
13.5 | 1.161 | 0.04014 | -0.015 | 28.927
14 | 1.132 | 0.04856 | -0.015 | 23.306
14.5 | 1.1 | 0.05759 | -0.014 | 19.109
15 | 1.067 | 0.06724 | -0.014 | 15.873
15.5 | 1.034 | 0.07614 | -0.014 | 13.584
16 | 0.999 | 0.08568 | -0.014 | 11.665
16.5 | 0.964 | 0.09476 | -0.014 | 10.176

## 60. Re 3M Mach 0.10 (2)
BIGFOIL.COM POLAR EXPORT
NACA23010
NACA23010 |  |  |  | Cl Max: | 1.6214 | at alpha= | 17 | deg
XFOIL ncrit=9 |  |  |  | L/D Max: | 124.229 | at alpha= | 7.5 | deg
Re: | 3000000 |  |  | Cd Min: | 0.23228 | at alpha= | -19.5 | deg
Mach: | 0.1 |  |  | Cl=0 at alpha= | -1.2917 | deg
|  |  |  | @ Cl=0.1, Cd= | 0.006447
|  |  |  | @ Cl=0.4, Cd= | 0.0053011
|  |  |  | @ Cl=0.6, Cd= | 0.0059529
alpha (deg) | Cl | Cd | Cm | Cl/Cd
-19.5 | -0.7252 | 0.23228 | 0.0525 | -3.1221
-18.5 | -0.6972 | 0.21808 | 0.0451 | -3.197
-18 | -0.682 | 0.21174 | 0.0417 | -3.2209
-16 | -1.1933 | 0.05022 | -0.0519 | -23.7614
-15.5 | -1.2638 | 0.03674 | -0.0543 | -34.3985
-15 | -1.2975 | 0.03042 | -0.0488 | -42.6529
-14.5 | -1.3034 | 0.02684 | -0.0418 | -48.5618
-14 | -1.2866 | 0.02401 | -0.0371 | -53.586
-13.5 | -1.2581 | 0.02201 | -0.0334 | -57.1604
-13 | -1.2265 | 0.0202 | -0.0299 | -60.7178
-12.5 | -1.19 | 0.01882 | -0.0267 | -63.2306
-12 | -1.1535 | 0.01745 | -0.0234 | -66.1032
-11.5 | -1.1156 | 0.01626 | -0.0201 | -68.6101
-11 | -1.0767 | 0.01523 | -0.0168 | -70.696
-10.5 | -1.038 | 0.01428 | -0.0134 | -72.6891
-10 | -0.9972 | 0.01362 | -0.0102 | -73.2159
-9.5 | -0.9405 | 0.01213 | -0.0108 | -77.535
-9 | -0.8779 | 0.01124 | -0.0122 | -78.105
-8.5 | -0.8135 | 0.01059 | -0.014 | -76.8178
-8 | -0.7524 | 0.00998 | -0.015 | -75.3908
-7.5 | -0.69 | 0.00942 | -0.0163 | -73.2484
-7 | -0.6261 | 0.00863 | -0.0179 | -72.5492
-6.5 | -0.5634 | 0.00815 | -0.0192 | -69.1288
-6 | -0.4962 | 0.00772 | -0.0215 | -64.2746
-5.5 | -0.4369 | 0.00729 | -0.0219 | -59.9314
-5 | -0.3868 | 0.00712 | -0.0201 | -54.3258
-4.5 | -0.336 | 0.00701 | -0.0187 | -47.9315
-4 | -0.2856 | 0.00686 | -0.0172 | -41.6327
-3.5 | -0.2333 | 0.00682 | -0.0161 | -34.2082
-3 | -0.1813 | 0.00675 | -0.0149 | -26.8593
-2.5 | -0.1285 | 0.00673 | -0.014 | -19.0936
-2 | -0.0754 | 0.00674 | -0.0132 | -11.1869
-1.5 | -0.0222 | 0.00677 | -0.0124 | -3.2792
-1 | 0.0311 | 0.00681 | -0.0116 | 4.5668
-0.5 | 0.084 | 0.00681 | -0.0108 | 12.3348
0 | 0.1272 | 0.00583 | -0.0085 | 21.8182
0.5 | 0.1755 | 0.00552 | -0.007 | 31.7935
1 | 0.2248 | 0.00533 | -0.0054 | 42.1764
1.5 | 0.2742 | 0.00523 | -0.0038 | 52.4283
2.5 | 0.3763 | 0.00524 | -0.001 | 71.813
3 | 0.4345 | 0.00539 | -0.0012 | 80.6122
3.5 | 0.4961 | 0.00558 | -0.0023 | 88.9068
4 | 0.5608 | 0.00581 | -0.0041 | 96.5232
4.5 | 0.6239 | 0.00604 | -0.0056 | 103.2947
5 | 0.6903 | 0.00628 | -0.0079 | 109.9204
5.5 | 0.7549 | 0.00655 | -0.0098 | 115.2519
6 | 0.8164 | 0.00686 | -0.011 | 119.0087
6.5 | 0.8799 | 0.00721 | -0.0128 | 122.0388
7 | 0.9444 | 0.00763 | -0.0148 | 123.7746
7.5 | 1.0075 | 0.00811 | -0.0167 | 124.2293
8 | 1.0693 | 0.00874 | -0.0183 | 122.3455
8.5 | 1.1105 | 0.00938 | -0.0155 | 118.3902
9 | 1.1516 | 0.01006 | -0.0126 | 114.4732
9.5 | 1.1927 | 0.01077 | -0.0099 | 110.7428
10 | 1.2341 | 0.01149 | -0.0072 | 107.4064
10.5 | 1.2759 | 0.01221 | -0.0047 | 104.4963
11 | 1.3179 | 0.01293 | -0.0023 | 101.9258
11.5 | 1.36 | 0.01367 | 0.0001 | 99.4879
12 | 1.3995 | 0.0146 | 0.0027 | 95.8562
12.5 | 1.4401 | 0.01538 | 0.005 | 93.6346
13 | 1.4765 | 0.01641 | 0.0079 | 89.9756
13.5 | 1.5113 | 0.01743 | 0.011 | 86.7068
14 | 1.5431 | 0.01851 | 0.0144 | 83.3657
14.5 | 1.5634 | 0.01974 | 0.0196 | 79.1996
15 | 1.5778 | 0.02159 | 0.0246 | 73.0801
15.5 | 1.5968 | 0.02341 | 0.028 | 68.2102
16 | 1.6105 | 0.02587 | 0.0308 | 62.2536
16.5 | 1.6187 | 0.02923 | 0.0326 | 55.378
17 | 1.6214 | 0.03377 | 0.0327 | 48.013
17.5 | 1.6111 | 0.04068 | 0.0307 | 39.6042
18 | 1.5809 | 0.05129 | 0.0256 | 30.8228
18.5 | 1.5241 | 0.06656 | 0.0179 | 22.8981
19 | 1.4357 | 0.08712 | 0.0077 | 16.4796
19.5 | 1.3473 | 0.10838 | -0.0029 | 12.4313
20 | 1.2762 | 0.1278 | -0.0128 | 9.9859

## 61. Re 3M Mach 0.25 (1)
BIGFOIL.COM POLAR EXPORT
NACA23010
NACA23010 |  |  |  | Cl Max: | 1.198 | at alpha= | 10.5 | deg
JavaFoil+Calcfoil stall+Eppler ext transition |  |  |  | L/D Max: | 104.009 | at alpha= | 8.5 | deg
Re: | 3000000 |  |  | Cd Min: | 0.00848 | at alpha= | 0 | deg
Mach: | 0.25 |  |  | Cl=0 at alpha= | -1.1639 | deg
|  |  |  | @ Cl=0.1, Cd= | 0.009678
|  |  |  | @ Cl=0.4, Cd= | 0.0089823
|  |  |  | @ Cl=0.6, Cd= | 0.0096345
alpha (deg) | Cl | Cd | Cm | Cl/Cd
-12 | -0.47 | 0.08615 | -0.002 | -5.458
-11.5 | -0.5 | 0.09659 | -0.002 | -5.177
-11 | -0.527 | 0.0759 | -0.002 | -6.938
-10.5 | -0.546 | 0.07024 | -0.002 | -7.777
-10 | -0.559 | 0.06565 | -0.002 | -8.523
-9.5 | -0.566 | 0.06066 | -0.003 | -9.333
-9 | -0.566 | 0.05624 | -0.003 | -10.069
-8.5 | -0.559 | 0.05222 | -0.003 | -10.708
-8 | -0.545 | 0.04825 | -0.003 | -11.298
-7.5 | -0.527 | 0.04433 | -0.003 | -11.878
-7 | -0.617 | 0.01 | -0.006 | -61.673
-6.5 | -0.58 | 0.01042 | -0.006 | -55.724
-6 | -0.539 | 0.01003 | -0.007 | -53.739
-5.5 | -0.493 | 0.00972 | -0.007 | -50.697
-5 | -0.444 | 0.01053 | -0.007 | -42.136
-4.5 | -0.391 | 0.00993 | -0.007 | -39.395
-4 | -0.336 | 0.01008 | -0.008 | -33.343
-3.5 | -0.279 | 0.00995 | -0.008 | -28.069
-3 | -0.221 | 0.00973 | -0.008 | -22.712
-2.5 | -0.162 | 0.00965 | -0.008 | -16.753
-2 | -0.102 | 0.00964 | -0.009 | -10.538
-1.5 | -0.041 | 0.00964 | -0.009 | -4.25
-1 | 0.02 | 0.01023 | -0.009 | 1.953
-0.5 | 0.081 | 0.01022 | -0.009 | 7.945
0 | 0.142 | 0.00848 | -0.01 | 16.78
0.5 | 0.203 | 0.00869 | -0.01 | 23.396
1 | 0.264 | 0.00863 | -0.01 | 30.643
1.5 | 0.325 | 0.00863 | -0.01 | 37.706
2 | 0.386 | 0.00898 | -0.011 | 43.002
2.5 | 0.447 | 0.00899 | -0.011 | 49.696
3 | 0.507 | 0.00912 | -0.011 | 55.619
3.5 | 0.567 | 0.00964 | -0.011 | 58.85
4 | 0.627 | 0.00963 | -0.012 | 65.134
4.5 | 0.687 | 0.00981 | -0.012 | 70.055
5 | 0.746 | 0.00998 | -0.012 | 74.791
5.5 | 0.805 | 0.01027 | -0.013 | 78.337
6 | 0.862 | 0.00983 | -0.013 | 87.688
6.5 | 0.917 | 0.01023 | -0.013 | 89.646
7 | 0.97 | 0.0101 | -0.013 | 96.082
7.5 | 1.021 | 0.01017 | -0.014 | 100.38
8 | 1.068 | 0.01037 | -0.014 | 102.983
8.5 | 1.11 | 0.01067 | -0.014 | 104.009
9 | 1.145 | 0.01267 | -0.015 | 90.403
9.5 | 1.173 | 0.01374 | -0.015 | 85.351
10 | 1.191 | 0.01504 | -0.015 | 79.14
10.5 | 1.198 | 0.0168 | -0.015 | 71.307
11 | 1.19 | 0.01973 | -0.015 | 60.347
11.5 | 1.171 | 0.02429 | -0.015 | 48.199
12 | 1.14 | 0.03107 | -0.015 | 36.709
12.5 | 1.099 | 0.03952 | -0.014 | 27.816
13 | 1.052 | 0.04936 | -0.014 | 21.311
13.5 | 1 | 0.05997 | -0.014 | 16.678
14 | 0.944 | 0.07089 | -0.014 | 13.315
14.5 | 0.884 | 0.08176 | -0.013 | 10.809
15 | 0.82 | 0.09242 | -0.013 | 8.87
15.5 | 0.75 | 0.10498 | -0.013 | 7.148

## 62. Re 3M Mach 0.25 (2)
BIGFOIL.COM POLAR EXPORT
NACA23010
NACA23010 |  |  |  | Cl Max: | 1.5533 | at alpha= | 15 | deg
XFOIL ncrit=9 |  |  |  | L/D Max: | 124.213 | at alpha= | 7 | deg
Re: | 3000000 |  |  | Cd Min: | 0.16912 | at alpha= | 20 | deg
Mach: | 0.25 |  |  | Cl=0 at alpha= | -1.292 | deg
|  |  |  | @ Cl=0.1, Cd= | 0.0066473
|  |  |  | @ Cl=0.4, Cd= | 0.0053372
|  |  |  | @ Cl=0.6, Cd= | 0.005971
alpha (deg) | Cl | Cd | Cm | Cl/Cd
-12.5 | -0.5821 | 0.12544 | 0.0048 | -4.6405
-12 | -0.5779 | 0.1172 | 0.0014 | -4.9309
-11.5 | -0.5656 | 0.11123 | -0.0012 | -5.085
-10 | -0.9889 | 0.02089 | -0.0243 | -47.3384
-9.5 | -0.965 | 0.01737 | -0.0184 | -55.5556
-9 | -0.9047 | 0.01484 | -0.0188 | -60.9636
-8.5 | -0.8441 | 0.01233 | -0.0193 | -68.459
-8 | -0.7786 | 0.01136 | -0.0199 | -68.5387
-7.5 | -0.7149 | 0.01034 | -0.0203 | -69.1393
-7 | -0.647 | 0.00955 | -0.0216 | -67.7487
-6.5 | -0.5827 | 0.00862 | -0.0223 | -67.5986
-6 | -0.5127 | 0.00803 | -0.0242 | -63.8481
-5.5 | -0.4496 | 0.00767 | -0.0245 | -58.618
-5 | -0.3994 | 0.00732 | -0.022 | -54.5628
-4.5 | -0.3472 | 0.00716 | -0.0202 | -48.4916
-4 | -0.2946 | 0.007 | -0.0184 | -42.0857
-3.5 | -0.241 | 0.00691 | -0.017 | -34.877
-3 | -0.1871 | 0.00684 | -0.0157 | -27.3538
-2.5 | -0.1324 | 0.00683 | -0.0147 | -19.3851
-2 | -0.0776 | 0.00684 | -0.0137 | -11.345
-1.5 | -0.0228 | 0.00686 | -0.0128 | -3.3236
-1 | 0.032 | 0.00689 | -0.0119 | 4.6444
-0.5 | 0.0866 | 0.00692 | -0.0111 | 12.5145
0 | 0.1318 | 0.006 | -0.0087 | 21.9667
0.5 | 0.181 | 0.00565 | -0.007 | 32.0354
1 | 0.2315 | 0.00543 | -0.0053 | 42.6335
1.5 | 0.2826 | 0.00531 | -0.0036 | 53.2203
2 | 0.3334 | 0.00524 | -0.0016 | 63.626
2.5 | 0.3878 | 0.0053 | -0.0005 | 73.1698
3 | 0.4468 | 0.00548 | -0.0004 | 81.5328
3.5 | 0.5104 | 0.00566 | -0.0014 | 90.1767
4 | 0.5791 | 0.00589 | -0.0035 | 98.3192
4.5 | 0.6436 | 0.00614 | -0.0047 | 104.8208
5 | 0.7127 | 0.00643 | -0.0069 | 110.8398
5.5 | 0.7802 | 0.00672 | -0.0087 | 116.1012
6 | 0.8446 | 0.00706 | -0.0098 | 119.6317
6.5 | 0.9109 | 0.00746 | -0.0113 | 122.1046
7 | 0.9788 | 0.00788 | -0.0132 | 124.2132
7.5 | 1.0446 | 0.00849 | -0.0147 | 123.0389
8 | 1.1046 | 0.00922 | -0.015 | 119.8048
8.5 | 1.1465 | 0.00999 | -0.0114 | 114.7648
9 | 1.1892 | 0.01074 | -0.0079 | 110.7263
9.5 | 1.2317 | 0.01155 | -0.0044 | 106.6407
10 | 1.2751 | 0.01234 | -0.0011 | 103.3306
10.5 | 1.3179 | 0.01321 | 0.0023 | 99.7653
11 | 1.3614 | 0.01407 | 0.0055 | 96.7591
11.5 | 1.4028 | 0.01506 | 0.009 | 93.1474
12 | 1.4424 | 0.01614 | 0.0126 | 89.368
12.5 | 1.4769 | 0.01745 | 0.0169 | 84.6361
13 | 1.5069 | 0.01871 | 0.0219 | 80.5398
13.5 | 1.5251 | 0.0203 | 0.0281 | 75.1281
14 | 1.5355 | 0.02274 | 0.0337 | 67.5242
14.5 | 1.5475 | 0.02555 | 0.0374 | 60.5675
15 | 1.5533 | 0.02952 | 0.0393 | 52.6186
15.5 | 1.5447 | 0.03599 | 0.0384 | 42.9203
16 | 1.5134 | 0.04677 | 0.033 | 32.3583
16.5 | 1.4638 | 0.06113 | 0.025 | 23.9457
17 | 1.3893 | 0.07886 | 0.0158 | 17.6173
17.5 | 1.3053 | 0.09805 | 0.0059 | 13.3126
18 | 1.2355 | 0.11624 | -0.0037 | 10.6289
18.5 | 1.1928 | 0.1309 | -0.0115 | 9.1123
19 | 1.1526 | 0.14576 | -0.0196 | 7.9075
19.5 | 1.1326 | 0.15755 | -0.0262 | 7.1888
20 | 1.1156 | 0.16912 | -0.0329 | 6.5965

## 63. Re 3M Mach 0.50 (1)
BIGFOIL.COM POLAR EXPORT
NACA23010
NACA23010 |  |  |  | Cl Max: | 1.152 | at alpha= | 20 | deg
JavaFoil+Calcfoil stall+Eppler ext transition |  |  |  | L/D Max: | 102.095 | at alpha= | 7 | deg
Re: | 3000000 |  |  | Cd Min: | 0.00872 | at alpha= | 1.5 | deg
Mach: | 0.5 |  |  | Cl=0 at alpha= | -1.1618 | deg
|  |  |  | @ Cl=0.1, Cd= | 0.0098146
|  |  |  | @ Cl=0.4, Cd= | 0.0087635
|  |  |  | @ Cl=0.6, Cd= | 0.0094654
alpha (deg) | Cl | Cd | Cm | Cl/Cd
-20 | -0.989 | 0.16748 | -0.001 | -5.906
-19.5 | -0.964 | 0.16256 | -0.001 | -5.931
-19 | -0.938 | 0.15984 | -0.001 | -5.867
-18.5 | -0.913 | 0.15522 | -0.002 | -5.88
-18 | -0.888 | 0.15073 | -0.002 | -5.888
-17.5 | -0.861 | 0.14327 | -0.002 | -6.009
-17 | -0.836 | 0.14103 | -0.002 | -5.925
-16.5 | -0.81 | 0.13671 | -0.002 | -5.927
-16 | -0.784 | 0.12505 | -0.002 | -6.267
-15.5 | -0.758 | 0.11113 | -0.002 | -6.823
-15 | -0.733 | 0.10172 | -0.002 | -7.203
-14.5 | -0.706 | 0.11304 | -0.002 | -6.246
-14 | -0.68 | 0.09722 | -0.002 | -6.999
-13.5 | -0.655 | 0.08918 | -0.002 | -7.342
-13 | -0.628 | 0.0974 | -0.002 | -6.449
-12.5 | -0.602 | 0.08456 | -0.002 | -7.121
-12 | -0.576 | 0.07759 | -0.002 | -7.428
-11.5 | -0.549 | 0.08334 | -0.002 | -6.593
-11 | -0.523 | 0.07265 | -0.003 | -7.205
-10.5 | -0.497 | 0.06639 | -0.003 | -7.492
-10 | -0.471 | 0.0682 | -0.003 | -6.9
-9.5 | -0.444 | 0.06181 | -0.003 | -7.189
-9 | -0.418 | 0.06033 | -0.003 | -6.926
-8.5 | -0.391 | 0.05582 | -0.003 | -7.012
-8 | -0.365 | 0.05464 | -0.003 | -6.678
-7.5 | -0.339 | 0.05029 | -0.003 | -6.731
-7 | -0.312 | 0.04889 | -0.003 | -6.38
-6.5 | -0.285 | 0.04702 | -0.003 | -6.069
-6 | -0.259 | 0.04435 | -0.003 | -5.837
-5.5 | -0.372 | 0.0458 | -0.003 | -8.113
-5 | -0.368 | 0.03606 | -0.004 | -10.195
-4.5 | -0.416 | 0.01039 | -0.008 | -40.065
-4 | -0.365 | 0.01 | -0.009 | -36.453
-3.5 | -0.306 | 0.00976 | -0.009 | -31.402
-3 | -0.244 | 0.01033 | -0.009 | -23.647
-2.5 | -0.18 | 0.01005 | -0.009 | -17.868
-2 | -0.113 | 0.00992 | -0.01 | -11.398
-1.5 | -0.046 | 0.00985 | -0.01 | -4.642
-1 | 0.022 | 0.00989 | -0.01 | 2.257
-0.5 | 0.091 | 0.00998 | -0.01 | 9.081
0 | 0.159 | 0.00873 | -0.011 | 18.213
0.5 | 0.227 | 0.00876 | -0.011 | 25.927
1 | 0.295 | 0.00874 | -0.011 | 33.77
1.5 | 0.363 | 0.00872 | -0.012 | 41.637
2 | 0.431 | 0.0088 | -0.012 | 48.975
2.5 | 0.498 | 0.00887 | -0.012 | 56.169
3 | 0.565 | 0.00934 | -0.013 | 60.548
3.5 | 0.632 | 0.00958 | -0.013 | 66.017
4 | 0.699 | 0.00946 | -0.013 | 73.841
4.5 | 0.764 | 0.00972 | -0.013 | 78.609
5 | 0.829 | 0.01001 | -0.014 | 82.836
5.5 | 0.892 | 0.00981 | -0.014 | 90.994
6 | 0.952 | 0.01034 | -0.014 | 92.115
6.5 | 1.008 | 0.01049 | -0.015 | 96.064
7 | 1.056 | 0.01034 | -0.015 | 102.095
7.5 | 1.093 | 0.01239 | -0.015 | 88.203
8 | 1.098 | 0.01556 | -0.015 | 70.594
8.5 | 1.064 | 0.01979 | -0.015 | 53.77
9 | 0.939 | 0.03082 | -0.014 | 30.481
9.5 | 0.626 | 0.04251 | -0.014 | 14.731
10 | 0.639 | 0.05399 | -0.013 | 11.832
10.5 | 0.652 | 0.0665 | -0.012 | 9.811
11 | 0.657 | 0.08169 | -0.008 | 8.04
11.5 | 0.684 | 0.08526 | -0.009 | 8.018
12 | 0.712 | 0.09019 | -0.009 | 7.898
12.5 | 0.739 | 0.09381 | -0.009 | 7.875
13 | 0.766 | 0.10667 | -0.01 | 7.181
13.5 | 0.795 | 0.11076 | -0.011 | 7.179
14 | 0.821 | 0.11485 | -0.01 | 7.144
14.5 | 0.849 | 0.12135 | -0.011 | 6.993
15 | 0.877 | 0.12621 | -0.011 | 6.946
15.5 | 0.904 | 0.12978 | -0.012 | 6.965
16 | 0.932 | 0.13334 | -0.012 | 6.986
16.5 | 0.961 | 0.14095 | -0.013 | 6.816
17 | 0.987 | 0.14051 | -0.013 | 7.021
17.5 | 1.015 | 0.14451 | -0.013 | 7.024
18 | 1.042 | 0.15202 | -0.013 | 6.852
18.5 | 1.071 | 0.15744 | -0.014 | 6.805
19 | 1.097 | 0.16063 | -0.014 | 6.829
19.5 | 1.125 | 0.1655 | -0.015 | 6.799
20 | 1.152 | 0.16622 | -0.015 | 6.93

## 64. Re 3M Mach 0.50 (2)
BIGFOIL.COM POLAR EXPORT
NACA23010
NACA23010 |  |  |  | Cl Max: | 1.3931 | at alpha= | 10 | deg
XFOIL ncrit=9 |  |  |  | L/D Max: | 123.986 | at alpha= | 6.5 | deg
Re: | 3000000 |  |  | Cd Min: | 0.26626 | at alpha= | -20 | deg
Mach: | 0.5 |  |  | Cl=0 at alpha= | -1.29 | deg
|  |  |  | @ Cl=0.1, Cd= | 0.0072988
|  |  |  | @ Cl=0.4, Cd= | 0.0056008
|  |  |  | @ Cl=0.6, Cd= | 0.0061244
alpha (deg) | Cl | Cd | Cm | Cl/Cd
-20 | -0.8131 | 0.26626 | 0.0693 | -3.0538
-19.5 | -0.7918 | 0.25798 | 0.0645 | -3.0692
-19 | -0.7708 | 0.24953 | 0.0598 | -3.089
-18.5 | -0.7502 | 0.24109 | 0.0552 | -3.1117
-18 | -0.7305 | 0.23269 | 0.0508 | -3.1394
-17.5 | -0.71 | 0.22541 | 0.0468 | -3.1498
-17 | -0.6886 | 0.21873 | 0.0429 | -3.1482
-16.5 | -0.6684 | 0.20991 | 0.0386 | -3.1842
-16 | -0.6496 | 0.2016 | 0.0345 | -3.2222
-15.5 | -0.6309 | 0.19336 | 0.0305 | -3.2628
-15 | -0.4645 | 0.1596 | 0.0173 | -2.9104
-14.5 | -0.4483 | 0.15416 | 0.0135 | -2.908
-14 | -0.581 | 0.16924 | 0.0199 | -3.433
-13.5 | -0.5664 | 0.16077 | 0.0163 | -3.523
-13 | -0.5487 | 0.15411 | 0.0134 | -3.5604
-12.5 | -0.5417 | 0.1438 | 0.0095 | -3.767
-12 | -0.5269 | 0.13671 | 0.0066 | -3.8541
-11.5 | -0.5146 | 0.12914 | 0.0036 | -3.9848
-11 | -0.5077 | 0.12026 | 0.0002 | -4.2217
-10.5 | -0.5003 | 0.11188 | -0.0031 | -4.4718
-10 | -0.496 | 0.10308 | -0.0068 | -4.8118
-9.5 | -0.4973 | 0.09323 | -0.0111 | -5.3341
-9 | -0.499 | 0.08395 | -0.0155 | -5.944
-8.5 | -0.5062 | 0.07398 | -0.0211 | -6.8424
-8 | -0.5178 | 0.06307 | -0.0291 | -8.2099
-7.5 | -0.5465 | 0.05223 | -0.0383 | -10.4633
-6.5 | -0.5464 | 0.03599 | -0.0404 | -15.182
-6 | -0.5041 | 0.02498 | -0.045 | -20.1801
-5.5 | -0.485 | 0.01333 | -0.0406 | -36.3841
-5 | -0.4427 | 0.00989 | -0.0346 | -44.7624
-4.5 | -0.3899 | 0.0086 | -0.0297 | -45.3372
-3.5 | -0.273 | 0.00759 | -0.0226 | -35.9684
-3 | -0.2121 | 0.00735 | -0.0201 | -28.8571
-2.5 | -0.1503 | 0.00723 | -0.018 | -20.7884
-2 | -0.0881 | 0.0072 | -0.0162 | -12.2361
-1.5 | -0.026 | 0.00722 | -0.0146 | -3.6011
-1 | 0.0359 | 0.00726 | -0.0131 | 4.9449
-0.5 | 0.098 | 0.00732 | -0.0118 | 13.388
0.5 | 0.2067 | 0.00617 | -0.007 | 33.5008
1 | 0.2629 | 0.00583 | -0.0046 | 45.0943
1.5 | 0.3208 | 0.00569 | -0.0024 | 56.3796
2 | 0.3783 | 0.00559 | 0.0002 | 67.6744
2.5 | 0.4385 | 0.00562 | 0.0023 | 78.0249
3 | 0.5053 | 0.00581 | 0.0031 | 86.9707
3.5 | 0.5788 | 0.00605 | 0.0025 | 95.6694
4 | 0.6586 | 0.00633 | 0.0008 | 104.0442
4.5 | 0.7332 | 0.00665 | 0.0005 | 110.2556
5 | 0.8165 | 0.00703 | -0.0014 | 116.1451
5.5 | 0.8978 | 0.00745 | -0.0024 | 120.5101
6 | 0.9751 | 0.00792 | -0.0023 | 123.1187
6.5 | 1.0576 | 0.00853 | -0.0029 | 123.9859
7 | 1.1395 | 0.00937 | -0.003 | 121.6115
7.5 | 1.2125 | 0.0105 | -0.0012 | 115.4762
8 | 1.2579 | 0.01161 | 0.0059 | 108.3463
8.5 | 1.3054 | 0.01273 | 0.0131 | 102.5452
9 | 1.3509 | 0.01405 | 0.0208 | 96.1495
9.5 | 1.3862 | 0.01597 | 0.0298 | 86.8003
10 | 1.3931 | 0.01861 | 0.0415 | 74.8576
10.5 | 1.378 | 0.0229 | 0.0509 | 60.1747
11 | 1.3482 | 0.03051 | 0.0522 | 44.1888
11.5 | 1.3088 | 0.0428 | 0.0441 | 30.5794
12 | 1.2612 | 0.05623 | 0.0359 | 22.4293
12.5 | 1.2105 | 0.06892 | 0.029 | 17.5638
13 | 1.163 | 0.08139 | 0.0219 | 14.2892
13.5 | 1.1179 | 0.09408 | 0.0146 | 11.8824
14 | 1.0827 | 0.10639 | 0.0077 | 10.1767
14.5 | 1.0547 | 0.11838 | 0.0011 | 8.9094
15 | 1.0325 | 0.13021 | -0.0055 | 7.9295

## 65. Re 4M Mach 0.00 (1)
BIGFOIL.COM POLAR EXPORT
NACA23010
NACA23010 |  |  |  | Cl Max: | 1.25 | at alpha= | 12 | deg
JavaFoil+Calcfoil stall+Eppler ext transition |  |  |  | L/D Max: | 102.9 | at alpha= | 9 | deg
Re: | 4000000 |  |  | Cd Min: | 0.00803 | at alpha= | -0.5 | deg
Mach: | 0 |  |  | Cl=0 at alpha= | -1.161 | deg
|  |  |  | @ Cl=0.1, Cd= | 0.008151
|  |  |  | @ Cl=0.4, Cd= | 0.0085868
|  |  |  | @ Cl=0.6, Cd= | 0.0091659
alpha (deg) | Cl | Cd | Cm | Cl/Cd
-13.5 | -0.624 | 0.09278 | -0.002 | -6.727
-13 | -0.634 | 0.08713 | -0.002 | -7.272
-12.5 | -0.641 | 0.08214 | -0.002 | -7.802
-12 | -0.645 | 0.07678 | -0.002 | -8.407
-11.5 | -0.647 | 0.07243 | -0.002 | -8.935
-11 | -0.646 | 0.06741 | -0.002 | -9.587
-10.5 | -0.642 | 0.06319 | -0.003 | -10.152
-10 | -0.634 | 0.0588 | -0.003 | -10.78
-9.5 | -0.623 | 0.05451 | -0.003 | -11.423
-9 | -0.608 | 0.05019 | -0.003 | -12.123
-8.5 | -0.72 | 0.00934 | -0.005 | -77.107
-8 | -0.691 | 0.00999 | -0.006 | -69.18
-7.5 | -0.656 | 0.01052 | -0.006 | -62.412
-7 | -0.618 | 0.01014 | -0.006 | -60.967
-6.5 | -0.576 | 0.00986 | -0.006 | -58.474
-6 | -0.532 | 0.01049 | -0.006 | -50.686
-5.5 | -0.484 | 0.0102 | -0.007 | -47.416
-5 | -0.434 | 0.00985 | -0.007 | -44.045
-4.5 | -0.381 | 0.00966 | -0.007 | -39.482
-4 | -0.327 | 0.00955 | -0.007 | -34.223
-3.5 | -0.271 | 0.00946 | -0.008 | -28.667
-3 | -0.214 | 0.00932 | -0.008 | -23.012
-2.5 | -0.157 | 0.00923 | -0.008 | -16.983
-2 | -0.098 | 0.0099 | -0.008 | -9.942
-1.5 | -0.04 | 0.00985 | -0.009 | -4.03
-1 | 0.019 | 0.00979 | -0.009 | 1.977
-0.5 | 0.079 | 0.00803 | -0.009 | 9.787
0 | 0.138 | 0.00837 | -0.009 | 16.468
0.5 | 0.197 | 0.00834 | -0.01 | 23.626
1 | 0.256 | 0.00828 | -0.01 | 30.92
1.5 | 0.315 | 0.00859 | -0.01 | 36.685
2 | 0.374 | 0.0086 | -0.01 | 43.491
2.5 | 0.433 | 0.00857 | -0.011 | 50.462
3 | 0.491 | 0.00917 | -0.011 | 53.566
3.5 | 0.55 | 0.00914 | -0.011 | 60.176
4 | 0.608 | 0.00917 | -0.011 | 66.325
4.5 | 0.666 | 0.00921 | -0.012 | 72.262
5 | 0.723 | 0.00933 | -0.012 | 77.526
5.5 | 0.78 | 0.00948 | -0.012 | 82.327
6 | 0.836 | 0.00977 | -0.012 | 85.593
6.5 | 0.891 | 0.01005 | -0.013 | 88.623
7 | 0.943 | 0.01054 | -0.013 | 89.475
7.5 | 0.994 | 0.01028 | -0.013 | 96.699
8 | 1.042 | 0.01037 | -0.014 | 100.531
8.5 | 1.088 | 0.01076 | -0.014 | 101.097
9 | 1.129 | 0.01097 | -0.014 | 102.9
9.5 | 1.165 | 0.01181 | -0.014 | 98.677
10 | 1.196 | 0.01265 | -0.015 | 94.555
10.5 | 1.221 | 0.01358 | -0.015 | 89.95
11 | 1.239 | 0.01466 | -0.015 | 84.533
11.5 | 1.249 | 0.01618 | -0.015 | 77.206
12 | 1.25 | 0.0184 | -0.015 | 67.954
12.5 | 1.239 | 0.02176 | -0.015 | 56.919
13 | 1.221 | 0.02638 | -0.015 | 46.28
13.5 | 1.197 | 0.03264 | -0.015 | 36.659
14 | 1.169 | 0.04005 | -0.015 | 29.197
14.5 | 1.14 | 0.04829 | -0.015 | 23.608
15 | 1.109 | 0.05742 | -0.015 | 19.31
15.5 | 1.077 | 0.06659 | -0.014 | 16.175
16 | 1.045 | 0.07551 | -0.014 | 13.844
16.5 | 1.013 | 0.08437 | -0.014 | 12.006
17 | 0.98 | 0.09345 | -0.014 | 10.485

## 66. Re 4M Mach 0.00 (2)
BIGFOIL.COM POLAR EXPORT
NACA23010
NACA23010 |  |  |  | Cl Max: | 1.6792 | at alpha= | 17.5 | deg
XFOIL ncrit=9 |  |  |  | L/D Max: | 128.813 | at alpha= | 7 | deg
Re: | 4000000 |  |  | Cd Min: | 0.09634 | at alpha= | 20 | deg
Mach: | 0 |  |  | Cl=0 at alpha= | -1.273 | deg
|  |  |  | @ Cl=0.1, Cd= | 0.0063798
|  |  |  | @ Cl=0.4, Cd= | 0.0050275
|  |  |  | @ Cl=0.6, Cd= | 0.0055725
alpha (deg) | Cl | Cd | Cm | Cl/Cd
-18.5 | -1.3745 | 0.05327 | -0.0484 | -25.8025
-18 | -1.406 | 0.04298 | -0.0543 | -32.7129
-17.5 | -1.4268 | 0.03595 | -0.0555 | -39.6885
-17 | -1.441 | 0.0309 | -0.0531 | -46.6343
-16.5 | -1.4293 | 0.02855 | -0.0498 | -50.063
-16 | -1.4227 | 0.02613 | -0.0447 | -54.447
-15.5 | -1.4037 | 0.02455 | -0.0399 | -57.1772
-15 | -1.3778 | 0.02277 | -0.0363 | -60.5094
-14.5 | -1.3471 | 0.02124 | -0.033 | -63.4228
-14 | -1.3106 | 0.02011 | -0.0303 | -65.1716
-13.5 | -1.286 | 0.0176 | -0.026 | -73.0682
-13 | -1.2515 | 0.01609 | -0.0227 | -77.7812
-12.5 | -1.2129 | 0.01505 | -0.0198 | -80.5914
-12 | -1.1729 | 0.0142 | -0.017 | -82.5986
-11.5 | -1.1328 | 0.01344 | -0.0141 | -84.2857
-11 | -1.0924 | 0.01276 | -0.0111 | -85.6113
-10.5 | -1.0434 | 0.01205 | -0.01 | -86.5892
-10 | -0.9822 | 0.01144 | -0.0114 | -85.8566
-9.5 | -0.9202 | 0.01089 | -0.0129 | -84.4995
-9 | -0.8591 | 0.00997 | -0.0143 | -86.1685
-8.5 | -0.8001 | 0.00929 | -0.0151 | -86.1249
-8 | -0.7401 | 0.0088 | -0.0161 | -84.1023
-7.5 | -0.6766 | 0.00833 | -0.0178 | -81.2245
-7 | -0.6127 | 0.00795 | -0.0195 | -77.0692
-6.5 | -0.548 | 0.00737 | -0.0215 | -74.3555
-6 | -0.4907 | 0.00706 | -0.0216 | -69.5042
-5.5 | -0.4416 | 0.00698 | -0.0198 | -63.2665
-5 | -0.3925 | 0.00681 | -0.0181 | -57.6358
-4.5 | -0.3409 | 0.00669 | -0.017 | -50.9567
-4 | -0.2892 | 0.00664 | -0.0159 | -43.5542
-3.5 | -0.2368 | 0.00657 | -0.0149 | -36.0426
-3 | -0.1841 | 0.00654 | -0.0141 | -28.1498
-2.5 | -0.1307 | 0.00654 | -0.0134 | -19.9847
-2 | -0.0777 | 0.00656 | -0.0126 | -11.8445
-1.5 | -0.0242 | 0.00658 | -0.012 | -3.6778
-1 | 0.0291 | 0.00662 | -0.0113 | 4.3958
-0.5 | 0.0825 | 0.00664 | -0.0107 | 12.4247
0 | 0.1289 | 0.00595 | -0.0089 | 21.6639
0.5 | 0.1776 | 0.00557 | -0.0075 | 31.8851
1 | 0.2271 | 0.0053 | -0.0062 | 42.8491
1.5 | 0.2778 | 0.00516 | -0.0049 | 53.8372
2 | 0.3275 | 0.00504 | -0.0034 | 64.9802
2.5 | 0.3776 | 0.00499 | -0.0019 | 75.6713
3 | 0.4313 | 0.00508 | -0.0012 | 84.9016
3.5 | 0.4873 | 0.00523 | -0.0011 | 93.174
4 | 0.5479 | 0.00539 | -0.0021 | 101.6512
4.5 | 0.6107 | 0.00561 | -0.0036 | 108.8592
5 | 0.6742 | 0.00586 | -0.0054 | 115.0512
5.5 | 0.7385 | 0.00614 | -0.0074 | 120.2769
6 | 0.8007 | 0.00644 | -0.0089 | 124.3323
6.5 | 0.8585 | 0.00679 | -0.0095 | 126.4359
7 | 0.9223 | 0.00716 | -0.0115 | 128.8128
7.5 | 0.9845 | 0.00766 | -0.0133 | 128.5248
8 | 1.0456 | 0.00823 | -0.0149 | 127.0474
8.5 | 1.1054 | 0.00891 | -0.0164 | 124.0629
9 | 1.1522 | 0.00956 | -0.0149 | 120.523
9.5 | 1.1938 | 0.01015 | -0.0123 | 117.6158
10 | 1.2354 | 0.01077 | -0.0098 | 114.7075
10.5 | 1.2774 | 0.0114 | -0.0075 | 112.0526
11 | 1.3191 | 0.01207 | -0.0051 | 109.2875
11.5 | 1.3612 | 0.01273 | -0.003 | 106.9285
12 | 1.403 | 0.01344 | -0.0009 | 104.3899
12.5 | 1.4437 | 0.01422 | 0.0013 | 101.526
13 | 1.4829 | 0.01507 | 0.0036 | 98.4008
13.5 | 1.5216 | 0.01589 | 0.0059 | 95.7583
14 | 1.5566 | 0.01688 | 0.0087 | 92.2156
14.5 | 1.5872 | 0.01805 | 0.012 | 87.9335
15 | 1.612 | 0.01905 | 0.0164 | 84.6194
15.5 | 1.6348 | 0.02029 | 0.0204 | 80.5717
16 | 1.653 | 0.02197 | 0.0242 | 75.239
16.5 | 1.6683 | 0.02406 | 0.0273 | 69.3392
17 | 1.6744 | 0.02722 | 0.0299 | 61.5136
17.5 | 1.6792 | 0.03108 | 0.0308 | 54.0283
18 | 1.674 | 0.03673 | 0.0301 | 45.5758
18.5 | 1.6664 | 0.04348 | 0.0278 | 38.3257
19 | 1.6277 | 0.05532 | 0.0222 | 29.4234
19.5 | 1.5699 | 0.07067 | 0.0146 | 22.2145
20 | 1.4508 | 0.09634 | 0.0019 | 15.0592

## 67. Re 4M Mach 0.10 (1)
BIGFOIL.COM POLAR EXPORT
NACA23010
NACA23010 |  |  |  | Cl Max: | 1.243 | at alpha= | 11.5 | deg
JavaFoil+Calcfoil stall+Eppler ext transition |  |  |  | L/D Max: | 106.543 | at alpha= | 9 | deg
Re: | 4000000 |  |  | Cd Min: | 0.00808 | at alpha= | -0.5 | deg
Mach: | 0.1 |  |  | Cl=0 at alpha= | -1.161 | deg
|  |  |  | @ Cl=0.1, Cd= | 0.0082025
|  |  |  | @ Cl=0.4, Cd= | 0.0086059
|  |  |  | @ Cl=0.6, Cd= | 0.009143
alpha (deg) | Cl | Cd | Cm | Cl/Cd
-13 | -0.609 | 0.0889 | -0.002 | -6.855
-12.5 | -0.62 | 0.08335 | -0.002 | -7.436
-12 | -0.627 | 0.07786 | -0.002 | -8.059
-11.5 | -0.632 | 0.07332 | -0.002 | -8.621
-11 | -0.633 | 0.06859 | -0.002 | -9.236
-10.5 | -0.632 | 0.06393 | -0.002 | -9.879
-10 | -0.626 | 0.0595 | -0.003 | -10.521
-9.5 | -0.617 | 0.0553 | -0.003 | -11.149
-9 | -0.604 | 0.05105 | -0.003 | -11.824
-8.5 | -0.588 | 0.04639 | -0.003 | -12.664
-8 | -0.689 | 0.01006 | -0.006 | -68.536
-7.5 | -0.656 | 0.01036 | -0.006 | -63.347
-7 | -0.619 | 0.01025 | -0.006 | -60.375
-6.5 | -0.577 | 0.00996 | -0.006 | -57.972
-6 | -0.533 | 0.01053 | -0.007 | -50.625
-5.5 | -0.485 | 0.01024 | -0.007 | -47.413
-5 | -0.435 | 0.00991 | -0.007 | -43.927
-4.5 | -0.383 | 0.00973 | -0.007 | -39.336
-4 | -0.328 | 0.00966 | -0.007 | -34.005
-3.5 | -0.272 | 0.00946 | -0.008 | -28.79
-3 | -0.215 | 0.00932 | -0.008 | -23.12
-2.5 | -0.158 | 0.00929 | -0.008 | -16.95
-2 | -0.099 | 0.00994 | -0.008 | -9.957
-1.5 | -0.04 | 0.00985 | -0.009 | -4.05
-1 | 0.019 | 0.00982 | -0.009 | 1.982
-0.5 | 0.079 | 0.00808 | -0.009 | 9.777
0 | 0.139 | 0.00843 | -0.009 | 16.427
0.5 | 0.198 | 0.00838 | -0.01 | 23.624
1 | 0.257 | 0.00833 | -0.01 | 30.895
1.5 | 0.317 | 0.00829 | -0.01 | 38.176
2 | 0.376 | 0.00861 | -0.01 | 43.624
2.5 | 0.435 | 0.0086 | -0.011 | 50.532
3 | 0.494 | 0.00919 | -0.011 | 53.698
3.5 | 0.552 | 0.0092 | -0.011 | 60.061
4 | 0.611 | 0.00913 | -0.011 | 66.884
4.5 | 0.669 | 0.00924 | -0.012 | 72.382
5 | 0.727 | 0.00937 | -0.012 | 77.619
5.5 | 0.784 | 0.00952 | -0.012 | 82.409
6 | 0.84 | 0.00979 | -0.013 | 85.796
6.5 | 0.895 | 0.01016 | -0.013 | 88.044
7 | 0.948 | 0.01066 | -0.013 | 88.902
7.5 | 0.998 | 0.0104 | -0.013 | 96.041
8 | 1.046 | 0.0105 | -0.014 | 99.656
8.5 | 1.091 | 0.01091 | -0.014 | 100.054
9 | 1.132 | 0.01063 | -0.014 | 106.543
9.5 | 1.167 | 0.01198 | -0.014 | 97.424
10 | 1.197 | 0.01282 | -0.015 | 93.395
10.5 | 1.22 | 0.01382 | -0.015 | 88.286
11 | 1.236 | 0.015 | -0.015 | 82.392
11.5 | 1.243 | 0.0167 | -0.015 | 74.443
12 | 1.24 | 0.01926 | -0.015 | 64.363
12.5 | 1.225 | 0.02302 | -0.015 | 53.219
13 | 1.202 | 0.02844 | -0.015 | 42.257
13.5 | 1.174 | 0.03539 | -0.015 | 33.178
14 | 1.143 | 0.04331 | -0.015 | 26.401
14.5 | 1.111 | 0.05207 | -0.015 | 21.333
15 | 1.076 | 0.06164 | -0.014 | 17.455
15.5 | 1.042 | 0.07055 | -0.014 | 14.768
16 | 1.006 | 0.08013 | -0.014 | 12.552
16.5 | 0.97 | 0.08926 | -0.014 | 10.862

## 68. Re 4M Mach 0.10 (2)
BIGFOIL.COM POLAR EXPORT
NACA23010
NACA23010 |  |  |  | Cl Max: | 1.6656 | at alpha= | 17.5 | deg
XFOIL ncrit=9 |  |  |  | L/D Max: | 129.124 | at alpha= | 7 | deg
Re: | 4000000 |  |  | Cd Min: | 0.11587 | at alpha= | 20 | deg
Mach: | 0.1 |  |  | Cl=0 at alpha= | -1.2733 | deg
|  |  |  | @ Cl=0.1, Cd= | 0.0064166
|  |  |  | @ Cl=0.4, Cd= | 0.0050338
|  |  |  | @ Cl=0.6, Cd= | 0.0055724
alpha (deg) | Cl | Cd | Cm | Cl/Cd
-17 | -1.334 | 0.04341 | -0.0556 | -30.7302
-16.5 | -1.352 | 0.03685 | -0.0563 | -36.6893
-16 | -1.3739 | 0.03125 | -0.053 | -43.9648
-15.5 | -1.3664 | 0.02867 | -0.0485 | -47.6596
-15 | -1.3633 | 0.02581 | -0.0421 | -52.8206
-14.5 | -1.3399 | 0.02367 | -0.038 | -56.6075
-14 | -1.3074 | 0.02213 | -0.0347 | -59.0782
-13.5 | -1.2734 | 0.02061 | -0.0315 | -61.7855
-13 | -1.2514 | 0.01768 | -0.0266 | -70.7805
-12.5 | -1.2176 | 0.01602 | -0.0229 | -76.005
-12 | -1.179 | 0.0149 | -0.0196 | -79.1275
-11.5 | -1.1391 | 0.014 | -0.0164 | -81.3643
-11 | -1.0987 | 0.01323 | -0.0132 | -83.0461
-10.5 | -1.0519 | 0.01243 | -0.0113 | -84.6259
-10 | -0.9901 | 0.01174 | -0.0126 | -84.3356
-9.5 | -0.9274 | 0.01113 | -0.014 | -83.3243
-9 | -0.8648 | 0.01035 | -0.0154 | -83.5556
-8.5 | -0.8059 | 0.00945 | -0.016 | -85.2804
-8 | -0.7454 | 0.00892 | -0.0168 | -83.565
-7.5 | -0.6813 | 0.00841 | -0.0184 | -81.0107
-7 | -0.617 | 0.00801 | -0.02 | -77.0287
-6.5 | -0.5514 | 0.00743 | -0.022 | -74.2127
-6 | -0.4937 | 0.0071 | -0.022 | -69.5352
-5.5 | -0.4444 | 0.00701 | -0.0202 | -63.3951
-5 | -0.3948 | 0.00684 | -0.0184 | -57.7193
-4.5 | -0.343 | 0.00671 | -0.0172 | -51.1177
-4 | -0.2909 | 0.00666 | -0.0161 | -43.6787
-3.5 | -0.2383 | 0.00659 | -0.0151 | -36.1608
-3 | -0.1851 | 0.00656 | -0.0142 | -28.2165
-2.5 | -0.1314 | 0.00655 | -0.0135 | -20.0611
-2 | -0.0781 | 0.00657 | -0.0127 | -11.8874
-1.5 | -0.0243 | 0.00659 | -0.0121 | -3.6874
-1 | 0.0293 | 0.00664 | -0.0114 | 4.4127
-0.5 | 0.083 | 0.00666 | -0.0107 | 12.4625
0 | 0.1298 | 0.00599 | -0.009 | 21.6694
0.5 | 0.1786 | 0.00559 | -0.0075 | 31.9499
1 | 0.2284 | 0.00532 | -0.0062 | 42.9323
1.5 | 0.2793 | 0.00518 | -0.0049 | 53.9189
2 | 0.3293 | 0.00506 | -0.0034 | 65.0791
2.5 | 0.3797 | 0.005 | -0.0018 | 75.94
3 | 0.4337 | 0.00509 | -0.0011 | 85.2063
3.5 | 0.49 | 0.00525 | -0.001 | 93.3333
4 | 0.5509 | 0.00541 | -0.0019 | 101.8299
4.5 | 0.6144 | 0.00562 | -0.0035 | 109.3238
5 | 0.6783 | 0.00588 | -0.0052 | 115.3571
5.5 | 0.743 | 0.00616 | -0.0072 | 120.6169
6 | 0.8057 | 0.00647 | -0.0087 | 124.5286
6.5 | 0.8641 | 0.00681 | -0.0093 | 126.8869
7 | 0.9284 | 0.00719 | -0.0112 | 129.1238
7.5 | 0.9911 | 0.00773 | -0.013 | 128.2147
8 | 1.0525 | 0.00833 | -0.0145 | 126.3505
8.5 | 1.1129 | 0.00903 | -0.0159 | 123.2447
9 | 1.1595 | 0.00965 | -0.0142 | 120.1554
9.5 | 1.2011 | 0.01028 | -0.0115 | 116.8385
10 | 1.2429 | 0.01092 | -0.0088 | 113.8187
10.5 | 1.2854 | 0.01155 | -0.0063 | 111.29
11 | 1.3277 | 0.01222 | -0.0039 | 108.6498
11.5 | 1.3693 | 0.01298 | -0.0015 | 105.4931
12 | 1.412 | 0.01366 | 0.0007 | 103.3675
12.5 | 1.4518 | 0.01456 | 0.0032 | 99.7115
13 | 1.4921 | 0.01536 | 0.0056 | 97.1419
13.5 | 1.5297 | 0.01628 | 0.0083 | 93.9619
14 | 1.5622 | 0.01744 | 0.0116 | 89.5757
14.5 | 1.5914 | 0.01851 | 0.0154 | 85.9751
15 | 1.6144 | 0.01966 | 0.0201 | 82.116
15.5 | 1.6352 | 0.02117 | 0.0241 | 77.2414
16 | 1.6495 | 0.02328 | 0.0279 | 70.8548
16.5 | 1.66 | 0.02601 | 0.0308 | 63.8216
17 | 1.6623 | 0.02996 | 0.0324 | 55.484
17.5 | 1.6656 | 0.03458 | 0.0322 | 48.1666
18 | 1.651 | 0.04212 | 0.0297 | 39.1975
18.5 | 1.6273 | 0.05179 | 0.0253 | 31.4211
19 | 1.5567 | 0.06899 | 0.0165 | 22.5641
19.5 | 1.4674 | 0.08956 | 0.0063 | 16.3845
20 | 1.3492 | 0.11587 | -0.0071 | 11.6441

## 69. Re 4M Mach 0.25 (1)
BIGFOIL.COM POLAR EXPORT
NACA23010
NACA23010 |  |  |  | Cl Max: | 1.204 | at alpha= | 10.5 | deg
JavaFoil+Calcfoil stall+Eppler ext transition |  |  |  | L/D Max: | 103.088 | at alpha= | 8.5 | deg
Re: | 4000000 |  |  | Cd Min: | 0.00849 | at alpha= | 1 | deg
Mach: | 0.25 |  |  | Cl=0 at alpha= | -1.1639 | deg
|  |  |  | @ Cl=0.1, Cd= | 0.0096716
|  |  |  | @ Cl=0.4, Cd= | 0.0088354
|  |  |  | @ Cl=0.6, Cd= | 0.009427
alpha (deg) | Cl | Cd | Cm | Cl/Cd
-12 | -0.471 | 0.08381 | -0.002 | -5.614
-11.5 | -0.5 | 0.09076 | -0.002 | -5.51
-11 | -0.527 | 0.07449 | -0.002 | -7.075
-10.5 | -0.547 | 0.06861 | -0.002 | -7.969
-10 | -0.56 | 0.06409 | -0.002 | -8.738
-9.5 | -0.567 | 0.05931 | -0.003 | -9.559
-9 | -0.567 | 0.05491 | -0.003 | -10.329
-8.5 | -0.56 | 0.05095 | -0.003 | -10.997
-8 | -0.547 | 0.04679 | -0.003 | -11.687
-7.5 | -0.53 | 0.042 | -0.004 | -12.62
-7 | -0.617 | 0.01043 | -0.006 | -59.185
-6.5 | -0.58 | 0.01029 | -0.006 | -56.396
-6 | -0.539 | 0.01002 | -0.007 | -53.775
-5.5 | -0.493 | 0.01058 | -0.007 | -46.594
-5 | -0.444 | 0.01026 | -0.007 | -43.243
-4.5 | -0.391 | 0.00997 | -0.007 | -39.234
-4 | -0.336 | 0.0098 | -0.008 | -34.291
-3.5 | -0.279 | 0.00968 | -0.008 | -28.832
-3 | -0.221 | 0.00953 | -0.008 | -23.179
-2.5 | -0.162 | 0.00947 | -0.008 | -17.083
-2 | -0.102 | 0.0094 | -0.009 | -10.804
-1.5 | -0.041 | 0.01006 | -0.009 | -4.073
-1 | 0.02 | 0.01004 | -0.009 | 1.99
-0.5 | 0.081 | 0.01017 | -0.009 | 7.981
0 | 0.142 | 0.00857 | -0.01 | 16.597
0.5 | 0.203 | 0.00854 | -0.01 | 23.807
1 | 0.264 | 0.00849 | -0.01 | 31.144
1.5 | 0.325 | 0.00849 | -0.01 | 38.306
2 | 0.386 | 0.00884 | -0.011 | 43.679
2.5 | 0.447 | 0.00882 | -0.011 | 50.66
3 | 0.507 | 0.00943 | -0.011 | 53.763
3.5 | 0.567 | 0.00946 | -0.011 | 60.007
4 | 0.627 | 0.0094 | -0.012 | 66.718
4.5 | 0.687 | 0.00948 | -0.012 | 72.445
5 | 0.746 | 0.00969 | -0.012 | 77.044
5.5 | 0.805 | 0.0099 | -0.013 | 81.276
6 | 0.862 | 0.00949 | -0.013 | 90.807
6.5 | 0.917 | 0.00984 | -0.013 | 93.174
7 | 0.97 | 0.01038 | -0.013 | 93.498
7.5 | 1.021 | 0.01034 | -0.014 | 98.738
8 | 1.068 | 0.01061 | -0.014 | 100.675
8.5 | 1.11 | 0.01077 | -0.014 | 103.088
9 | 1.147 | 0.012 | -0.015 | 95.581
9.5 | 1.175 | 0.01298 | -0.015 | 90.538
10 | 1.195 | 0.01413 | -0.015 | 84.571
10.5 | 1.204 | 0.01559 | -0.015 | 77.253
11 | 1.2 | 0.01792 | -0.015 | 66.966
11.5 | 1.183 | 0.02158 | -0.015 | 54.832
12 | 1.154 | 0.02732 | -0.015 | 42.232
12.5 | 1.112 | 0.03497 | -0.015 | 31.79
13 | 1.063 | 0.04434 | -0.014 | 23.97
13.5 | 1.009 | 0.05477 | -0.014 | 18.421
14 | 0.951 | 0.06576 | -0.014 | 14.459
14.5 | 0.889 | 0.0767 | -0.014 | 11.593
15 | 0.824 | 0.0875 | -0.013 | 9.415
15.5 | 0.754 | 0.09919 | -0.013 | 7.605

## 70. Re 4M Mach 0.25 (2)
BIGFOIL.COM POLAR EXPORT
NACA23010
NACA23010 |  |  |  | Cl Max: | 1.6003 | at alpha= | 15 | deg
XFOIL ncrit=9 |  |  |  | L/D Max: | 128.636 | at alpha= | 7 | deg
Re: | 4000000 |  |  | Cd Min: | 0.18297 | at alpha= | -16 | deg
Mach: | 0.25 |  |  | Cl=0 at alpha= | -1.2719 | deg
|  |  |  | @ Cl=0.1, Cd= | 0.0065623
|  |  |  | @ Cl=0.4, Cd= | 0.0050927
|  |  |  | @ Cl=0.6, Cd= | 0.0056108
alpha (deg) | Cl | Cd | Cm | Cl/Cd
-16 | -0.6408 | 0.18297 | 0.0294 | -3.5022
-15.5 | -0.6294 | 0.17515 | 0.0259 | -3.5935
-15 | -0.6126 | 0.16968 | 0.0232 | -3.6103
-14.5 | -0.5987 | 0.16313 | 0.0203 | -3.6701
-14 | -0.5911 | 0.15449 | 0.0169 | -3.8261
-13.5 | -0.588 | 0.14463 | 0.0131 | -4.0655
-13 | -0.5902 | 0.13385 | 0.0089 | -4.4094
-12.5 | -0.6098 | 0.11904 | 0.0028 | -5.1226
-12 | -0.8998 | 0.05275 | -0.048 | -17.0578
-11.5 | -0.9904 | 0.04075 | -0.0421 | -24.3043
-11 | -1.0882 | 0.02151 | -0.0303 | -50.5904
-10.5 | -1.0681 | 0.01785 | -0.0239 | -59.8375
-10 | -1.0257 | 0.01558 | -0.0206 | -65.8344
-8.5 | -0.8333 | 0.0112 | -0.0219 | -74.4018
-8 | -0.7742 | 0.00986 | -0.0213 | -78.5193
-7.5 | -0.7076 | 0.00908 | -0.0222 | -77.9295
-7 | -0.64 | 0.00846 | -0.0234 | -75.6501
-6.5 | -0.5692 | 0.00795 | -0.0253 | -71.5975
-6 | -0.5102 | 0.00736 | -0.0247 | -69.3207
-5.5 | -0.4595 | 0.0072 | -0.0223 | -63.8194
-5 | -0.4073 | 0.00708 | -0.0204 | -57.5282
-4.5 | -0.3544 | 0.00685 | -0.0187 | -51.7372
-4 | -0.3003 | 0.00678 | -0.0173 | -44.292
-3.5 | -0.246 | 0.00668 | -0.0161 | -36.8263
-3 | -0.1908 | 0.00667 | -0.0151 | -28.6057
-2.5 | -0.1357 | 0.00661 | -0.0141 | -20.5295
-2 | -0.0806 | 0.00663 | -0.0132 | -12.1569
-1 | 0.0301 | 0.00671 | -0.0116 | 4.4858
-0.5 | 0.0855 | 0.00673 | -0.0109 | 12.7043
0 | 0.1348 | 0.00616 | -0.0092 | 21.8831
0.5 | 0.1845 | 0.00569 | -0.0076 | 32.4253
1 | 0.2355 | 0.0054 | -0.0061 | 43.6111
1.5 | 0.2881 | 0.00524 | -0.0047 | 54.9809
2 | 0.3399 | 0.00513 | -0.0031 | 66.2573
2.5 | 0.3911 | 0.00508 | -0.0013 | 76.9882
3 | 0.4471 | 0.00516 | -0.0005 | 86.6473
3.5 | 0.5051 | 0.0053 | -0.0002 | 95.3019
4 | 0.5676 | 0.00551 | -0.001 | 103.0127
4.5 | 0.6351 | 0.00572 | -0.0028 | 111.0315
5 | 0.7007 | 0.00597 | -0.0042 | 117.3702
5.5 | 0.7685 | 0.00627 | -0.0061 | 122.5678
6 | 0.8341 | 0.0066 | -0.0075 | 126.3788
6.5 | 0.8952 | 0.00699 | -0.0078 | 128.0687
7 | 0.9622 | 0.00748 | -0.0096 | 128.6364
7.5 | 1.0281 | 0.00804 | -0.011 | 127.8731
8 | 1.0922 | 0.00879 | -0.0122 | 124.2548
8.5 | 1.1549 | 0.0096 | -0.013 | 120.3021
9 | 1.1984 | 0.01025 | -0.0096 | 116.9171
9.5 | 1.2416 | 0.01097 | -0.0062 | 113.1814
10 | 1.2853 | 0.0117 | -0.0028 | 109.8547
10.5 | 1.3296 | 0.01244 | 0.0004 | 106.881
11 | 1.3729 | 0.01329 | 0.0038 | 103.3032
11.5 | 1.4162 | 0.01417 | 0.007 | 99.9435
12 | 1.4576 | 0.01518 | 0.0105 | 96.0211
12.5 | 1.4974 | 0.01623 | 0.0142 | 92.2612
13 | 1.5307 | 0.01758 | 0.0186 | 87.0705
13.5 | 1.556 | 0.01889 | 0.0243 | 82.3716
14 | 1.5777 | 0.02046 | 0.0298 | 77.1114
14.5 | 1.5946 | 0.0226 | 0.0345 | 70.5575
15 | 1.6003 | 0.02595 | 0.0382 | 61.6686
15.5 | 1.598 | 0.03082 | 0.0397 | 51.8494
16 | 1.5772 | 0.03903 | 0.0373 | 40.4099
16.5 | 1.5447 | 0.05032 | 0.0313 | 30.6975
17 | 1.4956 | 0.06446 | 0.0237 | 23.202
17.5 | 1.4003 | 0.08488 | 0.013 | 16.4974
18 | 1.3283 | 0.10251 | 0.0038 | 12.9578
18.5 | 1.2648 | 0.11974 | -0.0054 | 10.5629
19 | 1.2189 | 0.13498 | -0.0137 | 9.0302
19.5 | 1.1849 | 0.14877 | -0.0214 | 7.9646
20 | 1.1577 | 0.16191 | -0.0291 | 7.1503

## 71. Re 4M Mach 0.50 (1)
BIGFOIL.COM POLAR EXPORT
NACA23010
NACA23010 |  |  |  | Cl Max: | 1.152 | at alpha= | 20 | deg
JavaFoil+Calcfoil stall+Eppler ext transition |  |  |  | L/D Max: | 106.061 | at alpha= | 7 | deg
Re: | 4000000 |  |  | Cd Min: | 0.00852 | at alpha= | 1.5 | deg
Mach: | 0.5 |  |  | Cl=0 at alpha= | -1.1618 | deg
|  |  |  | @ Cl=0.1, Cd= | 0.0097847
|  |  |  | @ Cl=0.4, Cd= | 0.008569
|  |  |  | @ Cl=0.6, Cd= | 0.009193
alpha (deg) | Cl | Cd | Cm | Cl/Cd
-20 | -0.989 | 0.16233 | -0.001 | -6.095
-19.5 | -0.964 | 0.15741 | -0.001 | -6.127
-19 | -0.938 | 0.14521 | -0.001 | -6.46
-18.5 | -0.913 | 0.1345 | -0.002 | -6.789
-18 | -0.888 | 0.12586 | -0.002 | -7.056
-17.5 | -0.861 | 0.13387 | -0.002 | -6.434
-17 | -0.836 | 0.12137 | -0.002 | -6.891
-16.5 | -0.811 | 0.11236 | -0.002 | -7.219
-16 | -0.784 | 0.12127 | -0.002 | -6.466
-15.5 | -0.759 | 0.10807 | -0.002 | -7.021
-15 | -0.734 | 0.09957 | -0.002 | -7.367
-14.5 | -0.707 | 0.10805 | -0.002 | -6.539
-14 | -0.681 | 0.09554 | -0.002 | -7.126
-13.5 | -0.655 | 0.08754 | -0.002 | -7.486
-13 | -0.628 | 0.09378 | -0.002 | -6.7
-12.5 | -0.602 | 0.08245 | -0.002 | -7.306
-12 | -0.577 | 0.0756 | -0.002 | -7.629
-11.5 | -0.55 | 0.08007 | -0.002 | -6.866
-11 | -0.524 | 0.07107 | -0.003 | -7.368
-10.5 | -0.498 | 0.06472 | -0.003 | -7.697
-10 | -0.471 | 0.06508 | -0.003 | -7.236
-9.5 | -0.445 | 0.06009 | -0.003 | -7.403
-9 | -0.418 | 0.05859 | -0.003 | -7.136
-8.5 | -0.392 | 0.05472 | -0.003 | -7.158
-8 | -0.365 | 0.0534 | -0.003 | -6.839
-7.5 | -0.339 | 0.04909 | -0.003 | -6.902
-7 | -0.312 | 0.04794 | -0.003 | -6.511
-6.5 | -0.286 | 0.04596 | -0.003 | -6.213
-6 | -0.259 | 0.04348 | -0.003 | -5.957
-5.5 | -0.372 | 0.04399 | -0.003 | -8.448
-5 | -0.369 | 0.03468 | -0.005 | -10.653
-4.5 | -0.416 | 0.01007 | -0.008 | -41.331
-4 | -0.365 | 0.00975 | -0.009 | -37.39
-3.5 | -0.306 | 0.01022 | -0.009 | -29.976
-3 | -0.244 | 0.00998 | -0.009 | -24.47
-2.5 | -0.18 | 0.00975 | -0.009 | -18.412
-2 | -0.113 | 0.00967 | -0.01 | -11.698
-1.5 | -0.046 | 0.0096 | -0.01 | -4.76
-1 | 0.022 | 0.00968 | -0.01 | 2.305
-0.5 | 0.091 | 0.00997 | -0.01 | 9.09
0 | 0.159 | 0.00857 | -0.011 | 18.54
0.5 | 0.227 | 0.00857 | -0.011 | 26.494
1 | 0.295 | 0.00854 | -0.011 | 34.572
1.5 | 0.363 | 0.00852 | -0.012 | 42.618
2 | 0.431 | 0.00861 | -0.012 | 50.033
2.5 | 0.498 | 0.009 | -0.012 | 55.392
3 | 0.566 | 0.00909 | -0.013 | 62.184
3.5 | 0.632 | 0.00929 | -0.013 | 68.103
4 | 0.699 | 0.00985 | -0.013 | 70.974
4.5 | 0.765 | 0.01007 | -0.013 | 75.958
5 | 0.829 | 0.00967 | -0.014 | 85.777
5.5 | 0.893 | 0.01008 | -0.014 | 88.536
6 | 0.953 | 0.00995 | -0.014 | 95.777
6.5 | 1.008 | 0.0101 | -0.015 | 99.791
7 | 1.056 | 0.00996 | -0.015 | 106.061
7.5 | 1.093 | 0.01206 | -0.015 | 90.642
8 | 1.103 | 0.01461 | -0.015 | 75.505
8.5 | 1.073 | 0.01807 | -0.015 | 59.403
9 | 0.95 | 0.02749 | -0.015 | 34.573
9.5 | 0.633 | 0.03831 | -0.014 | 16.534
10 | 0.647 | 0.04867 | -0.014 | 13.287
10.5 | 0.663 | 0.05863 | -0.013 | 11.311
11 | 0.682 | 0.06788 | -0.013 | 10.054
11.5 | 0.706 | 0.07427 | -0.012 | 9.507
12 | 0.731 | 0.07954 | -0.012 | 9.189
12.5 | 0.744 | 0.09121 | -0.011 | 8.154
13 | 0.778 | 0.09083 | -0.012 | 8.569
13.5 | 0.799 | 0.10587 | -0.011 | 7.548
14 | 0.821 | 0.11167 | -0.011 | 7.354
14.5 | 0.849 | 0.11491 | -0.011 | 7.387
15 | 0.877 | 0.12083 | -0.011 | 7.257
15.5 | 0.905 | 0.12482 | -0.012 | 7.251
16 | 0.932 | 0.12726 | -0.012 | 7.323
16.5 | 0.963 | 0.13404 | -0.013 | 7.183
17 | 0.987 | 0.13524 | -0.013 | 7.298
17.5 | 1.015 | 0.13836 | -0.013 | 7.339
18 | 1.042 | 0.14589 | -0.014 | 7.143
18.5 | 1.073 | 0.15137 | -0.014 | 7.09
19 | 1.097 | 0.1518 | -0.014 | 7.227
19.5 | 1.126 | 0.15814 | -0.015 | 7.123
20 | 1.152 | 0.1593 | -0.015 | 7.232

## 72. Re 4M Mach 0.50 (2)
BIGFOIL.COM POLAR EXPORT
NACA23010
NACA23010 |  |  |  | Cl Max: | 1.4241 | at alpha= | 10 | deg
XFOIL ncrit=9 |  |  |  | L/D Max: | 130.582 | at alpha= | 6 | deg
Re: | 4000000 |  |  | Cd Min: | 0.26744 | at alpha= | -20 | deg
Mach: | 0.5 |  |  | Cl=0 at alpha= | -1.2716 | deg
|  |  |  | @ Cl=0.1, Cd= | 0.00706
|  |  |  | @ Cl=0.4, Cd= | 0.0054127
|  |  |  | @ Cl=0.6, Cd= | 0.0057364
alpha (deg) | Cl | Cd | Cm | Cl/Cd
-20 | -0.8179 | 0.26744 | 0.0708 | -3.0583
-19.5 | -0.7964 | 0.25952 | 0.0661 | -3.0687
-19 | -0.7745 | 0.2511 | 0.0615 | -3.0844
-18.5 | -0.7535 | 0.24248 | 0.0568 | -3.1075
-18 | -0.7328 | 0.23438 | 0.0524 | -3.1265
-17.5 | -0.713 | 0.2266 | 0.0481 | -3.1465
-17 | -0.6929 | 0.21724 | 0.0436 | -3.1896
-16 | -0.6556 | 0.20101 | 0.0355 | -3.2615
-15.5 | -0.6351 | 0.19427 | 0.0319 | -3.2692
-15 | -0.6155 | 0.18615 | 0.028 | -3.3065
-14.5 | -0.602 | 0.17694 | 0.0241 | -3.4023
-14 | -0.586 | 0.16881 | 0.0206 | -3.4714
-13.5 | -0.5706 | 0.16066 | 0.0171 | -3.5516
-13 | -0.5551 | 0.153 | 0.0138 | -3.6281
-12.5 | -0.5438 | 0.14429 | 0.0104 | -3.7688
-12 | -0.5332 | 0.1357 | 0.007 | -3.9293
-11.5 | -0.526 | 0.12638 | 0.0034 | -4.1621
-11 | -0.5231 | 0.11695 | -0.0005 | -4.4729
-10.5 | -0.5138 | 0.10921 | -0.0037 | -4.7047
-10 | -0.5069 | 0.10112 | -0.0072 | -5.0129
-9.5 | -0.5005 | 0.09318 | -0.0107 | -5.3713
-9 | -0.5027 | 0.08374 | -0.0153 | -6.0031
-8.5 | -0.5105 | 0.07357 | -0.0212 | -6.939
-8 | -0.5203 | 0.06283 | -0.0293 | -8.2811
-7.5 | -0.5492 | 0.05229 | -0.038 | -10.503
-7 | -0.5652 | 0.0424 | -0.0408 | -13.3302
-6.5 | -0.5535 | 0.03052 | -0.0446 | -18.1356
-6 | -0.5043 | 0.02125 | -0.0475 | -23.7318
-5.5 | -0.5064 | 0.01113 | -0.0377 | -45.4987
-5 | -0.4591 | 0.00881 | -0.032 | -52.1112
-4.5 | -0.4012 | 0.00798 | -0.0278 | -50.2757
-4 | -0.3417 | 0.00748 | -0.0242 | -45.6818
-3.5 | -0.2797 | 0.00721 | -0.0215 | -38.7933
-3 | -0.2172 | 0.00705 | -0.0192 | -30.8085
-2.5 | -0.1539 | 0.00697 | -0.0174 | -22.0803
-2 | -0.0915 | 0.00695 | -0.0157 | -13.1655
-1.5 | -0.0286 | 0.00696 | -0.0142 | -4.1092
-1 | 0.034 | 0.00702 | -0.0129 | 4.8433
-0.5 | 0.097 | 0.00706 | -0.0117 | 13.7394
0 | 0.1598 | 0.00706 | -0.0106 | 22.6346
0.5 | 0.2111 | 0.00615 | -0.0077 | 34.3252
1 | 0.2678 | 0.00574 | -0.0055 | 46.6551
1.5 | 0.3274 | 0.00556 | -0.0037 | 58.8849
2 | 0.3859 | 0.00542 | -0.0015 | 71.1993
2.5 | 0.4436 | 0.00539 | 0.0011 | 82.3006
3 | 0.5071 | 0.00547 | 0.0026 | 92.7057
3.5 | 0.5733 | 0.00564 | 0.0037 | 101.6489
4 | 0.6453 | 0.0059 | 0.0037 | 109.3729
4.5 | 0.7268 | 0.00619 | 0.0018 | 117.4152
5 | 0.8037 | 0.00651 | 0.0013 | 123.4562
5.5 | 0.8857 | 0.00691 | 0.0001 | 128.1766
6 | 0.965 | 0.00739 | -0.0002 | 130.5819
6.5 | 1.0406 | 0.00799 | 0.0005 | 130.2378
7 | 1.1225 | 0.00878 | 0.0004 | 127.8474
7.5 | 1.2017 | 0.00991 | 0.001 | 121.2614
8 | 1.2722 | 0.01105 | 0.0038 | 115.1312
8.5 | 1.3207 | 0.01207 | 0.011 | 109.42
9 | 1.3689 | 0.01323 | 0.0187 | 103.4694
9.5 | 1.4098 | 0.01488 | 0.0275 | 94.7446
10 | 1.4241 | 0.0175 | 0.0389 | 81.3771
10.5 | 1.4081 | 0.0214 | 0.05 | 65.7991
11 | 1.3783 | 0.02826 | 0.0536 | 48.7721
11.5 | 1.3389 | 0.03982 | 0.0467 | 33.6238
12 | 1.2927 | 0.05343 | 0.0379 | 24.1943
12.5 | 1.2421 | 0.06616 | 0.0309 | 18.7742
13 | 1.1945 | 0.07852 | 0.024 | 15.2127
13.5 | 1.15 | 0.09098 | 0.0168 | 12.6401
14 | 1.1129 | 0.10327 | 0.0098 | 10.7766
14.5 | 1.0824 | 0.11544 | 0.0029 | 9.3763
15 | 1.0573 | 0.12746 | -0.0038 | 8.2952

## 73. Re 5M Mach 0.00 (1)
BIGFOIL.COM POLAR EXPORT
NACA23010
NACA23010 |  |  |  | Cl Max: | 1.257 | at alpha= | 12 | deg
JavaFoil+Calcfoil stall+Eppler ext transition |  |  |  | L/D Max: | 111.775 | at alpha= | 9.5 | deg
Re: | 5000000 |  |  | Cd Min: | 0.00819 | at alpha= | 1 | deg
Mach: | 0 |  |  | Cl=0 at alpha= | -1.161 | deg
|  |  |  | @ Cl=0.1, Cd= | 0.0082742
|  |  |  | @ Cl=0.4, Cd= | 0.008782
|  |  |  | @ Cl=0.6, Cd= | 0.0090414
alpha (deg) | Cl | Cd | Cm | Cl/Cd
-13.5 | -0.625 | 0.09111 | -0.002 | -6.856
-13 | -0.634 | 0.08554 | -0.002 | -7.415
-12.5 | -0.641 | 0.08076 | -0.002 | -7.942
-12 | -0.646 | 0.07561 | -0.002 | -8.547
-11.5 | -0.648 | 0.07101 | -0.002 | -9.125
-11 | -0.647 | 0.06622 | -0.002 | -9.772
-10.5 | -0.643 | 0.06206 | -0.003 | -10.353
-10 | -0.635 | 0.05754 | -0.003 | -11.038
-9.5 | -0.625 | 0.05299 | -0.003 | -11.788
-9 | -0.613 | 0.04745 | -0.003 | -12.913
-8.5 | -0.721 | 0.01009 | -0.005 | -71.452
-8 | -0.691 | 0.01062 | -0.006 | -65.028
-7.5 | -0.656 | 0.01021 | -0.006 | -64.283
-7 | -0.618 | 0.00993 | -0.006 | -62.265
-6.5 | -0.577 | 0.01056 | -0.006 | -54.583
-6 | -0.532 | 0.01026 | -0.006 | -51.813
-5.5 | -0.484 | 0.01 | -0.007 | -48.377
-5 | -0.434 | 0.00971 | -0.007 | -44.681
-4.5 | -0.381 | 0.00949 | -0.007 | -40.186
-4 | -0.327 | 0.00939 | -0.007 | -34.817
-3.5 | -0.271 | 0.0093 | -0.008 | -29.179
-3 | -0.214 | 0.00916 | -0.008 | -23.409
-2.5 | -0.157 | 0.0098 | -0.008 | -16
-2 | -0.098 | 0.00971 | -0.008 | -10.144
-1.5 | -0.04 | 0.00969 | -0.009 | -4.1
-1 | 0.019 | 0.00969 | -0.009 | 1.997
-0.5 | 0.079 | 0.00826 | -0.009 | 9.518
0 | 0.138 | 0.0083 | -0.009 | 16.599
0.5 | 0.197 | 0.00825 | -0.01 | 23.876
1 | 0.256 | 0.00819 | -0.01 | 31.245
1.5 | 0.315 | 0.00849 | -0.01 | 37.113
2 | 0.374 | 0.0085 | -0.01 | 44.01
2.5 | 0.433 | 0.00914 | -0.011 | 47.322
3 | 0.491 | 0.0091 | -0.011 | 54.009
3.5 | 0.55 | 0.00905 | -0.011 | 60.746
4 | 0.608 | 0.00904 | -0.011 | 67.28
4.5 | 0.666 | 0.00907 | -0.012 | 73.384
5 | 0.723 | 0.00918 | -0.012 | 78.837
5.5 | 0.78 | 0.00931 | -0.012 | 83.816
6 | 0.836 | 0.00955 | -0.012 | 87.589
6.5 | 0.891 | 0.00983 | -0.013 | 90.565
7 | 0.943 | 0.01032 | -0.013 | 91.435
7.5 | 0.994 | 0.01172 | -0.013 | 84.878
8 | 1.042 | 0.0108 | -0.014 | 96.561
8.5 | 1.088 | 0.01053 | -0.014 | 103.291
9 | 1.129 | 0.01051 | -0.014 | 107.509
9.5 | 1.166 | 0.01043 | -0.014 | 111.775
10 | 1.198 | 0.01214 | -0.015 | 98.671
10.5 | 1.224 | 0.01299 | -0.015 | 94.187
11 | 1.243 | 0.01396 | -0.015 | 89.021
11.5 | 1.254 | 0.01528 | -0.015 | 82.106
12 | 1.257 | 0.01713 | -0.015 | 73.36
12.5 | 1.248 | 0.01994 | -0.015 | 62.565
13 | 1.231 | 0.02388 | -0.015 | 51.53
13.5 | 1.207 | 0.02946 | -0.015 | 40.968
14 | 1.179 | 0.03631 | -0.015 | 32.475
14.5 | 1.149 | 0.04418 | -0.015 | 26.006
15 | 1.117 | 0.0531 | -0.015 | 21.027
15.5 | 1.084 | 0.06216 | -0.015 | 17.438
16 | 1.051 | 0.07103 | -0.015 | 14.802
16.5 | 1.018 | 0.07989 | -0.014 | 12.745
17 | 0.984 | 0.08903 | -0.014 | 11.056

## 74. Re 5M Mach 0.00 (2)
BIGFOIL.COM POLAR EXPORT
NACA23010
NACA23010 |  |  |  | Cl Max: | 1.7224 | at alpha= | 18 | deg
XFOIL ncrit=9 |  |  |  | L/D Max: | 132.476 | at alpha= | 7.5 | deg
Re: | 5000000 |  |  | Cd Min: | 0.07363 | at alpha= | 20 | deg
Mach: | 0 |  |  | Cl=0 at alpha= | -1.2593 | deg
|  |  |  | @ Cl=0.1, Cd= | 0.0064572
|  |  |  | @ Cl=0.4, Cd= | 0.0049502
|  |  |  | @ Cl=0.6, Cd= | 0.0053651
alpha (deg) | Cl | Cd | Cm | Cl/Cd
-19.5 | -1.4783 | 0.05137 | -0.0509 | -28.7775
-19 | -1.5153 | 0.04092 | -0.0561 | -37.0308
-18.5 | -1.5282 | 0.03491 | -0.0568 | -43.7754
-18 | -1.5259 | 0.03121 | -0.0552 | -48.8914
-17.5 | -1.5241 | 0.02796 | -0.0519 | -54.51
-17 | -1.5156 | 0.02554 | -0.0475 | -59.3422
-16.5 | -1.4996 | 0.02393 | -0.0426 | -62.6661
-16 | -1.4767 | 0.02234 | -0.0384 | -66.1012
-15.5 | -1.4462 | 0.02093 | -0.0351 | -69.097
-15 | -1.4124 | 0.01964 | -0.0322 | -71.9145
-14.5 | -1.3765 | 0.01843 | -0.0294 | -74.688
-14 | -1.3373 | 0.01745 | -0.0269 | -76.6361
-13.5 | -1.2976 | 0.01651 | -0.0244 | -78.5948
-13 | -1.2581 | 0.01559 | -0.0217 | -80.6992
-12.5 | -1.2228 | 0.01424 | -0.0182 | -85.8708
-12 | -1.1855 | 0.01315 | -0.0149 | -90.1521
-11.5 | -1.1458 | 0.0124 | -0.0118 | -92.4032
-11 | -1.0957 | 0.01172 | -0.0109 | -93.4898
-10.5 | -1.0357 | 0.01104 | -0.0121 | -93.8134
-10 | -0.9746 | 0.01047 | -0.0134 | -93.085
-9 | -0.8508 | 0.00941 | -0.0164 | -90.4145
-8.5 | -0.7953 | 0.00873 | -0.0164 | -91.0997
-8 | -0.7342 | 0.00819 | -0.0175 | -89.6459
-7.5 | -0.6677 | 0.00775 | -0.0199 | -86.1548
-7 | -0.6035 | 0.00738 | -0.0217 | -81.7751
-6.5 | -0.546 | 0.00705 | -0.0219 | -77.4468
-6 | -0.4972 | 0.00681 | -0.0201 | -73.0103
-5.5 | -0.4485 | 0.00676 | -0.0183 | -66.3462
-5 | -0.3969 | 0.00668 | -0.0172 | -59.4162
-4.5 | -0.3453 | 0.00654 | -0.0161 | -52.7982
-4 | -0.2925 | 0.0065 | -0.0153 | -45
-3.5 | -0.24 | 0.00644 | -0.0144 | -37.2671
-3 | -0.1864 | 0.00641 | -0.0137 | -29.0796
-2.5 | -0.1331 | 0.0064 | -0.013 | -20.7969
-2 | -0.0795 | 0.00641 | -0.0123 | -12.4025
-1.5 | -0.0259 | 0.00644 | -0.0117 | -4.0217
-1 | 0.0279 | 0.00648 | -0.0111 | 4.3056
-0.5 | 0.0816 | 0.00651 | -0.0106 | 12.5346
0 | 0.1339 | 0.00636 | -0.0097 | 21.0535
0.5 | 0.1797 | 0.0056 | -0.0079 | 32.0893
1 | 0.2298 | 0.0053 | -0.0067 | 43.3585
1.5 | 0.2814 | 0.00514 | -0.0057 | 54.7471
2 | 0.332 | 0.00499 | -0.0044 | 66.5331
3 | 0.4344 | 0.00493 | -0.002 | 88.1136
3.5 | 0.4881 | 0.00502 | -0.0013 | 97.2311
4 | 0.5438 | 0.00517 | -0.0012 | 105.1838
5.5 | 0.731 | 0.00582 | -0.0056 | 125.6014
6 | 0.7936 | 0.00612 | -0.0073 | 129.6732
6.5 | 0.8535 | 0.00647 | -0.0084 | 131.9165
7 | 0.9113 | 0.00689 | -0.009 | 132.2642
7.5 | 0.9737 | 0.00735 | -0.0108 | 132.4762
8 | 1.0345 | 0.00795 | -0.0124 | 130.1258
8.5 | 1.0942 | 0.00861 | -0.0138 | 127.0848
9 | 1.1537 | 0.00923 | -0.0151 | 124.9946
9.5 | 1.1998 | 0.00985 | -0.0135 | 121.8071
10.5 | 1.2838 | 0.01099 | -0.0087 | 116.8153
11 | 1.3266 | 0.01156 | -0.0065 | 114.7578
11.5 | 1.3682 | 0.01223 | -0.0042 | 111.8724
12 | 1.4109 | 0.01286 | -0.0022 | 109.7123
12.5 | 1.4518 | 0.01364 | 0 | 106.437
13 | 1.4934 | 0.01434 | 0.002 | 104.1423
13.5 | 1.5321 | 0.01521 | 0.0043 | 100.7298
14 | 1.5686 | 0.01616 | 0.0069 | 97.0668
14.5 | 1.6048 | 0.01703 | 0.0094 | 94.2337
15 | 1.6355 | 0.01805 | 0.0127 | 90.6094
15.5 | 1.6564 | 0.01923 | 0.0175 | 86.1362
16 | 1.6726 | 0.02092 | 0.022 | 79.9522
16.5 | 1.691 | 0.02268 | 0.0253 | 74.5591
17 | 1.7078 | 0.02478 | 0.0279 | 68.9185
17.5 | 1.7194 | 0.0276 | 0.0298 | 62.2971
18 | 1.7224 | 0.03171 | 0.0306 | 54.3173
18.5 | 1.7188 | 0.03723 | 0.0297 | 46.1671
19 | 1.7007 | 0.04538 | 0.0267 | 37.4769
19.5 | 1.6631 | 0.057 | 0.0212 | 29.1772
20 | 1.5967 | 0.07363 | 0.0131 | 21.6855

## 75. Re 5M Mach 0.10 (1)
BIGFOIL.COM POLAR EXPORT
NACA23010
NACA23010 |  |  |  | Cl Max: | 1.248 | at alpha= | 11.5 | deg
JavaFoil+Calcfoil stall+Eppler ext transition |  |  |  | L/D Max: | 110.131 | at alpha= | 9.5 | deg
Re: | 5000000 |  |  | Cd Min: | 0.0082 | at alpha= | 1 | deg
Mach: | 0.1 |  |  | Cl=0 at alpha= | -1.161 | deg
|  |  |  | @ Cl=0.1, Cd= | 0.0083165
|  |  |  | @ Cl=0.4, Cd= | 0.0088163
|  |  |  | @ Cl=0.6, Cd= | 0.0090368
alpha (deg) | Cl | Cd | Cm | Cl/Cd
-13.5 | -0.597 | 0.09265 | -0.002 | -6.447
-13 | -0.61 | 0.08709 | -0.002 | -7.003
-12.5 | -0.62 | 0.08188 | -0.002 | -7.575
-12 | -0.628 | 0.07668 | -0.002 | -8.191
-11.5 | -0.633 | 0.07193 | -0.002 | -8.797
-11 | -0.634 | 0.0672 | -0.002 | -9.44
-10.5 | -0.632 | 0.06288 | -0.003 | -10.057
-10 | -0.627 | 0.05834 | -0.003 | -10.749
-9.5 | -0.618 | 0.05404 | -0.003 | -11.435
-9 | -0.606 | 0.04924 | -0.003 | -12.31
-8.5 | -0.718 | 0.00959 | -0.005 | -74.886
-8 | -0.689 | 0.00997 | -0.006 | -69.185
-7.5 | -0.656 | 0.01033 | -0.006 | -63.506
-7 | -0.619 | 0.00997 | -0.006 | -62.069
-6.5 | -0.577 | 0.00978 | -0.006 | -59.032
-6 | -0.533 | 0.01031 | -0.007 | -51.692
-5.5 | -0.485 | 0.01003 | -0.007 | -48.39
-5 | -0.435 | 0.00974 | -0.007 | -44.693
-4.5 | -0.383 | 0.00958 | -0.007 | -39.953
-4 | -0.328 | 0.00944 | -0.007 | -34.793
-3.5 | -0.272 | 0.0093 | -0.008 | -29.284
-3 | -0.215 | 0.00919 | -0.008 | -23.452
-2.5 | -0.158 | 0.00984 | -0.008 | -16.012
-2 | -0.099 | 0.00976 | -0.008 | -10.134
-1.5 | -0.04 | 0.00972 | -0.009 | -4.106
-1 | 0.019 | 0.00972 | -0.009 | 2.002
-0.5 | 0.079 | 0.00832 | -0.009 | 9.496
0 | 0.139 | 0.00831 | -0.009 | 16.667
0.5 | 0.198 | 0.00828 | -0.01 | 23.908
1 | 0.257 | 0.0082 | -0.01 | 31.368
1.5 | 0.317 | 0.00854 | -0.01 | 37.084
2 | 0.376 | 0.00856 | -0.01 | 43.902
2.5 | 0.435 | 0.00919 | -0.011 | 47.297
3 | 0.494 | 0.00912 | -0.011 | 54.145
3.5 | 0.552 | 0.00911 | -0.011 | 60.653
4 | 0.611 | 0.00902 | -0.011 | 67.726
4.5 | 0.669 | 0.00915 | -0.012 | 73.094
5 | 0.727 | 0.00921 | -0.012 | 78.934
5.5 | 0.784 | 0.00935 | -0.012 | 83.901
6 | 0.84 | 0.00957 | -0.013 | 87.799
6.5 | 0.895 | 0.00994 | -0.013 | 90.008
7 | 0.948 | 0.01038 | -0.013 | 91.301
7.5 | 0.999 | 0.01183 | -0.013 | 84.387
8 | 1.046 | 0.01029 | -0.014 | 101.673
8.5 | 1.092 | 0.01068 | -0.014 | 102.238
9 | 1.133 | 0.01067 | -0.014 | 106.182
9.5 | 1.168 | 0.01061 | -0.014 | 110.131
10 | 1.199 | 0.0123 | -0.015 | 97.512
10.5 | 1.223 | 0.01322 | -0.015 | 92.535
11 | 1.24 | 0.01426 | -0.015 | 86.933
11.5 | 1.248 | 0.01571 | -0.015 | 79.441
12 | 1.247 | 0.01786 | -0.015 | 69.846
12.5 | 1.234 | 0.021 | -0.015 | 58.76
13 | 1.212 | 0.0257 | -0.015 | 47.158
13.5 | 1.184 | 0.03198 | -0.015 | 37.028
14 | 1.153 | 0.03942 | -0.015 | 29.243
14.5 | 1.119 | 0.04789 | -0.015 | 23.37
15 | 1.083 | 0.05733 | -0.015 | 18.896
15.5 | 1.048 | 0.06618 | -0.015 | 15.835
16 | 1.011 | 0.07589 | -0.014 | 13.32
16.5 | 0.974 | 0.08505 | -0.014 | 11.451

## 76. Re 5M Mach 0.10 (2)
BIGFOIL.COM POLAR EXPORT
NACA23010
NACA23010 |  |  |  | Cl Max: | 1.7089 | at alpha= | 17.5 | deg
XFOIL ncrit=9 |  |  |  | L/D Max: | 132.281 | at alpha= | 7.5 | deg
Re: | 5000000 |  |  | Cd Min: | 0.09358 | at alpha= | 20 | deg
Mach: | 0.1 |  |  | Cl=0 at alpha= | -1.2588 | deg
|  |  |  | @ Cl=0.1, Cd= | 0.0064828
|  |  |  | @ Cl=0.4, Cd= | 0.0049054
|  |  |  | @ Cl=0.6, Cd= | 0.0053506
alpha (deg) | Cl | Cd | Cm | Cl/Cd
-18.5 | -1.3725 | 0.05711 | -0.0484 | -24.0326
-18 | -1.4204 | 0.04423 | -0.0565 | -32.1139
-17.5 | -1.4549 | 0.03573 | -0.0583 | -40.7193
-17 | -1.4689 | 0.03074 | -0.0557 | -47.7846
-16.5 | -1.464 | 0.02786 | -0.0516 | -52.5485
-16 | -1.4576 | 0.02545 | -0.0458 | -57.2731
-15.5 | -1.4374 | 0.02357 | -0.0411 | -60.9843
-15 | -1.4105 | 0.02167 | -0.0373 | -65.09
-14.5 | -1.378 | 0.02009 | -0.0339 | -68.5913
-14 | -1.3411 | 0.01882 | -0.0309 | -71.2593
-13.5 | -1.3028 | 0.01764 | -0.0279 | -73.8549
-13 | -1.2643 | 0.01648 | -0.0248 | -76.7172
-12.5 | -1.2243 | 0.01553 | -0.0218 | -78.8345
-12 | -1.1903 | 0.01398 | -0.0178 | -85.1431
-11.5 | -1.1523 | 0.01294 | -0.0142 | -89.0495
-11 | -1.105 | 0.0121 | -0.0124 | -91.3223
-10.5 | -1.0445 | 0.01134 | -0.0134 | -92.1076
-10 | -0.9827 | 0.01072 | -0.0146 | -91.6698
-9 | -0.857 | 0.00957 | -0.0174 | -89.5507
-8.5 | -0.8007 | 0.00897 | -0.0173 | -89.2642
-8 | -0.7396 | 0.0083 | -0.0182 | -89.1084
-7.5 | -0.6725 | 0.00782 | -0.0205 | -85.9974
-7 | -0.6076 | 0.00743 | -0.0223 | -81.7766
-6.5 | -0.549 | 0.00714 | -0.0226 | -76.8908
-6 | -0.5003 | 0.00685 | -0.0206 | -73.0365
-5.5 | -0.4513 | 0.00679 | -0.0187 | -66.4654
-5 | -0.3993 | 0.00671 | -0.0175 | -59.5082
-4.5 | -0.3474 | 0.00656 | -0.0163 | -52.9573
-4 | -0.2943 | 0.00651 | -0.0155 | -45.2074
-3.5 | -0.2414 | 0.00646 | -0.0145 | -37.3684
-3 | -0.1875 | 0.00643 | -0.0138 | -29.1602
-2.5 | -0.1338 | 0.00641 | -0.0131 | -20.8736
-2 | -0.08 | 0.00642 | -0.0124 | -12.4611
-1.5 | -0.0261 | 0.00645 | -0.0118 | -4.0465
-1 | 0.028 | 0.00649 | -0.0112 | 4.3143
-0.5 | 0.0821 | 0.00652 | -0.0106 | 12.592
0 | 0.135 | 0.00641 | -0.0098 | 21.0608
0.5 | 0.1808 | 0.00562 | -0.0079 | 32.1708
1 | 0.2311 | 0.00531 | -0.0067 | 43.5217
1.5 | 0.283 | 0.00515 | -0.0057 | 54.9515
2 | 0.3339 | 0.005 | -0.0044 | 66.78
2.5 | 0.3835 | 0.00489 | -0.0027 | 78.4254
3 | 0.4369 | 0.00494 | -0.0019 | 88.4413
3.5 | 0.4909 | 0.00503 | -0.0012 | 97.5944
4 | 0.5469 | 0.00518 | -0.001 | 105.5792
5 | 0.6683 | 0.00557 | -0.0029 | 119.982
5.5 | 0.7355 | 0.00584 | -0.0054 | 125.9418
6 | 0.7986 | 0.00615 | -0.0071 | 129.8537
6.5 | 0.859 | 0.00651 | -0.0081 | 131.9508
7 | 0.9173 | 0.00694 | -0.0087 | 132.1758
7.5 | 0.9802 | 0.00741 | -0.0105 | 132.2807
8 | 1.0416 | 0.00801 | -0.012 | 130.0375
8.5 | 1.1019 | 0.00868 | -0.0133 | 126.947
9 | 1.1618 | 0.00935 | -0.0146 | 124.2567
9.5 | 1.2076 | 0.00994 | -0.0127 | 121.4889
10 | 1.2498 | 0.01052 | -0.0101 | 118.8023
10.5 | 1.2919 | 0.01115 | -0.0075 | 115.8655
11 | 1.3349 | 0.01174 | -0.0052 | 113.7053
11.5 | 1.3775 | 0.0124 | -0.0028 | 111.0887
12 | 1.4198 | 0.0131 | -0.0006 | 108.3817
12.5 | 1.4616 | 0.01387 | 0.0017 | 105.3785
13 | 1.5027 | 0.01464 | 0.0039 | 102.6434
13.5 | 1.5402 | 0.01563 | 0.0067 | 98.5413
14 | 1.5778 | 0.01652 | 0.0093 | 95.5085
14.5 | 1.6125 | 0.0175 | 0.0122 | 92.1429
15 | 1.6368 | 0.01864 | 0.0169 | 87.8112
15.5 | 1.6563 | 0.02009 | 0.0216 | 82.444
16 | 1.6724 | 0.02195 | 0.0257 | 76.1913
16.5 | 1.6899 | 0.02397 | 0.0288 | 70.5006
17 | 1.7031 | 0.02662 | 0.0311 | 63.9782
17.5 | 1.7089 | 0.03039 | 0.0322 | 56.2323
18 | 1.7055 | 0.0358 | 0.0318 | 47.6397
18.5 | 1.6891 | 0.04365 | 0.029 | 38.6964
19 | 1.6533 | 0.05506 | 0.0236 | 30.0272
19.5 | 1.5874 | 0.07144 | 0.0154 | 22.22
20 | 1.488 | 0.09358 | 0.0044 | 15.9008

## 77. Re 5M Mach 0.25 (1)
BIGFOIL.COM POLAR EXPORT
NACA23010
NACA23010 |  |  |  | Cl Max: | 1.209 | at alpha= | 10.5 | deg
JavaFoil+Calcfoil stall+Eppler ext transition |  |  |  | L/D Max: | 106.018 | at alpha= | 8.5 | deg
Re: | 5000000 |  |  | Cd Min: | 0.00836 | at alpha= | 1 | deg
Mach: | 0.25 |  |  | Cl=0 at alpha= | -1.1639 | deg
|  |  |  | @ Cl=0.1, Cd= | 0.0096167
|  |  |  | @ Cl=0.4, Cd= | 0.0087177
|  |  |  | @ Cl=0.6, Cd= | 0.0093115
alpha (deg) | Cl | Cd | Cm | Cl/Cd
-12.5 | -0.434 | 0.08795 | -0.002 | -4.94
-12 | -0.471 | 0.08273 | -0.002 | -5.69
-11.5 | -0.5 | 0.08868 | -0.002 | -5.64
-11 | -0.527 | 0.07302 | -0.002 | -7.224
-10.5 | -0.547 | 0.06752 | -0.002 | -8.104
-10 | -0.56 | 0.06323 | -0.003 | -8.864
-9.5 | -0.568 | 0.05831 | -0.003 | -9.734
-9 | -0.568 | 0.054 | -0.003 | -10.519
-8.5 | -0.561 | 0.05003 | -0.003 | -11.219
-8 | -0.549 | 0.0454 | -0.003 | -12.087
-7.5 | -0.648 | 0.00983 | -0.006 | -65.978
-7 | -0.617 | 0.01038 | -0.006 | -59.442
-6.5 | -0.58 | 0.01003 | -0.006 | -57.882
-6 | -0.539 | 0.00985 | -0.007 | -54.706
-5.5 | -0.493 | 0.01037 | -0.007 | -47.546
-5 | -0.444 | 0.01007 | -0.007 | -44.047
-4.5 | -0.391 | 0.0098 | -0.007 | -39.925
-4 | -0.336 | 0.00962 | -0.008 | -34.924
-3.5 | -0.279 | 0.00954 | -0.008 | -29.262
-3 | -0.221 | 0.00939 | -0.008 | -23.531
-2.5 | -0.162 | 0.0093 | -0.008 | -17.389
-2 | -0.102 | 0.00996 | -0.009 | -10.196
-1.5 | -0.041 | 0.0099 | -0.009 | -4.14
-1 | 0.02 | 0.00998 | -0.009 | 2.002
-0.5 | 0.081 | 0.01014 | -0.009 | 8.007
0 | 0.142 | 0.00846 | -0.01 | 16.817
0.5 | 0.203 | 0.00841 | -0.01 | 24.177
1 | 0.264 | 0.00836 | -0.01 | 31.613
1.5 | 0.325 | 0.00837 | -0.01 | 38.844
2 | 0.386 | 0.00872 | -0.011 | 44.272
2.5 | 0.447 | 0.00871 | -0.011 | 51.255
3 | 0.507 | 0.00935 | -0.011 | 54.215
3.5 | 0.567 | 0.00935 | -0.011 | 60.661
4 | 0.627 | 0.00928 | -0.012 | 67.615
4.5 | 0.687 | 0.00938 | -0.012 | 73.213
5 | 0.746 | 0.00951 | -0.012 | 78.475
5.5 | 0.805 | 0.00971 | -0.013 | 82.865
6 | 0.862 | 0.00998 | -0.013 | 86.384
6.5 | 0.917 | 0.01034 | -0.013 | 88.719
7 | 0.97 | 0.01011 | -0.013 | 95.984
7.5 | 1.021 | 0.01012 | -0.014 | 100.903
8 | 1.068 | 0.01038 | -0.014 | 102.905
8.5 | 1.111 | 0.01048 | -0.014 | 106.018
9 | 1.148 | 0.01153 | -0.015 | 99.58
9.5 | 1.177 | 0.01245 | -0.015 | 94.533
10 | 1.198 | 0.0135 | -0.015 | 88.717
10.5 | 1.209 | 0.01479 | -0.015 | 81.746
11 | 1.207 | 0.01676 | -0.015 | 72.009
11.5 | 1.192 | 0.01981 | -0.015 | 60.164
12 | 1.163 | 0.02475 | -0.015 | 47.013
12.5 | 1.121 | 0.03169 | -0.015 | 35.391
13 | 1.071 | 0.04058 | -0.015 | 26.406
13.5 | 1.016 | 0.05078 | -0.014 | 20.01
14 | 0.957 | 0.0617 | -0.014 | 15.507
14.5 | 0.894 | 0.0729 | -0.014 | 12.257
15 | 0.827 | 0.0836 | -0.014 | 9.897
15.5 | 0.757 | 0.0953 | -0.013 | 7.944

## 78. Re 5M Mach 0.25 (2)
BIGFOIL.COM POLAR EXPORT
NACA23010
NACA23010 |  |  |  | Cl Max: | 1.6401 | at alpha= | 15.5 | deg
XFOIL ncrit=9 |  |  |  | L/D Max: | 133.249 | at alpha= | 7 | deg
Re: | 5000000 |  |  | Cd Min: | 0.18338 | at alpha= | -16 | deg
Mach: | 0.25 |  |  | Cl=0 at alpha= | -1.2594 | deg
|  |  |  | @ Cl=0.1, Cd= | 0.0065789
|  |  |  | @ Cl=0.4, Cd= | 0.0049374
|  |  |  | @ Cl=0.6, Cd= | 0.0053668
alpha (deg) | Cl | Cd | Cm | Cl/Cd
-16 | -0.6429 | 0.18338 | 0.0301 | -3.5058
-15.5 | -0.6333 | 0.17454 | 0.0265 | -3.6284
-15 | -0.625 | 0.16586 | 0.0227 | -3.7682
-14.5 | -0.6134 | 0.15867 | 0.0195 | -3.8659
-14 | -0.61 | 0.14898 | 0.0156 | -4.0945
-13.5 | -0.6085 | 0.13921 | 0.0117 | -4.3711
-13 | -0.6228 | 0.12564 | 0.006 | -4.957
-12.5 | -0.62 | 0.11708 | 0.0024 | -5.2955
-12 | -0.9713 | 0.04715 | -0.0468 | -20.6002
-11.5 | -1.0597 | 0.03265 | -0.0385 | -32.4564
-11 | -1.1065 | 0.01969 | -0.0282 | -56.196
-10.5 | -1.0853 | 0.0152 | -0.0224 | -71.4013
-10 | -1.0243 | 0.01323 | -0.0222 | -77.4225
-9.5 | -0.9594 | 0.01201 | -0.0225 | -79.8834
-9 | -0.8934 | 0.0109 | -0.0231 | -81.9633
-8.5 | -0.8327 | 0.01006 | -0.0225 | -82.7734
-8 | -0.7678 | 0.00939 | -0.0228 | -81.7678
-7.5 | -0.6986 | 0.00836 | -0.0244 | -83.5646
-7 | -0.6302 | 0.00781 | -0.0257 | -80.6914
-6.5 | -0.5683 | 0.00741 | -0.0256 | -76.6937
-6 | -0.5164 | 0.0072 | -0.0234 | -71.7222
-5.5 | -0.4668 | 0.00697 | -0.0208 | -66.9727
-5 | -0.4131 | 0.00684 | -0.0192 | -60.3947
-4.5 | -0.3588 | 0.0067 | -0.0178 | -53.5522
-4 | -0.304 | 0.00659 | -0.0166 | -46.1305
-3.5 | -0.2491 | 0.00655 | -0.0155 | -38.0305
-3 | -0.1935 | 0.00649 | -0.0146 | -29.8151
-2.5 | -0.1381 | 0.00647 | -0.0137 | -21.3447
-2 | -0.0825 | 0.00648 | -0.0129 | -12.7315
-1.5 | -0.0268 | 0.00651 | -0.0122 | -4.1167
-1 | 0.0289 | 0.00655 | -0.0115 | 4.4122
-0.5 | 0.0847 | 0.00659 | -0.0108 | 12.8528
0 | 0.1399 | 0.00655 | -0.01 | 21.3588
0.5 | 0.1867 | 0.00571 | -0.0079 | 32.697
1 | 0.2383 | 0.0054 | -0.0066 | 44.1296
1.5 | 0.2917 | 0.00523 | -0.0055 | 55.7744
2 | 0.3443 | 0.00507 | -0.0041 | 67.9093
2.5 | 0.3955 | 0.00493 | -0.0023 | 80.2231
3 | 0.4504 | 0.00502 | -0.0013 | 89.7211
3.5 | 0.5062 | 0.0051 | -0.0005 | 99.2549
4 | 0.5644 | 0.00524 | -0.0002 | 107.7099
5 | 0.6907 | 0.00569 | -0.0019 | 121.3884
5.5 | 0.7606 | 0.00598 | -0.0043 | 127.1906
6 | 0.8265 | 0.00632 | -0.0058 | 130.7753
6.5 | 0.8897 | 0.00671 | -0.0066 | 132.5931
7 | 0.9514 | 0.00714 | -0.0071 | 133.2493
7.5 | 1.017 | 0.00773 | -0.0085 | 131.5653
8 | 1.0812 | 0.00844 | -0.0097 | 128.1043
8.5 | 1.1448 | 0.00919 | -0.0107 | 124.5702
9 | 1.2054 | 0.00993 | -0.0109 | 121.3897
9.5 | 1.2491 | 0.01058 | -0.0075 | 118.0624
10 | 1.2931 | 0.01126 | -0.0041 | 114.8401
10.5 | 1.3374 | 0.01197 | -0.0009 | 111.7293
11 | 1.3821 | 0.01269 | 0.0023 | 108.9125
11.5 | 1.4253 | 0.01358 | 0.0057 | 104.9558
12 | 1.4694 | 0.01442 | 0.0088 | 101.9001
12.5 | 1.5091 | 0.01554 | 0.0126 | 97.1107
13 | 1.5483 | 0.01661 | 0.0163 | 93.2149
13.5 | 1.5819 | 0.01784 | 0.0208 | 88.6715
14 | 1.6022 | 0.01929 | 0.027 | 83.0586
14.5 | 1.6182 | 0.02133 | 0.0325 | 75.865
15 | 1.633 | 0.02381 | 0.0366 | 68.5846
15.5 | 1.6401 | 0.02737 | 0.0394 | 59.9233
16 | 1.6356 | 0.03287 | 0.0398 | 49.7597
16.5 | 1.6224 | 0.0406 | 0.0372 | 39.9606
17 | 1.5885 | 0.05204 | 0.0312 | 30.5246
17.5 | 1.5169 | 0.06903 | 0.022 | 21.9745
18 | 1.4129 | 0.0906 | 0.0106 | 15.5949
18.5 | 1.3363 | 0.10909 | 0.0006 | 12.2495
19 | 1.2622 | 0.12838 | -0.0101 | 9.8317
19.5 | 1.2257 | 0.14217 | -0.0178 | 8.6214
20 | 1.193 | 0.15605 | -0.0259 | 7.645

## 79. Re 5M Mach 0.50 (1)
BIGFOIL.COM POLAR EXPORT
NACA23010
NACA23010 |  |  |  | Cl Max: | 1.153 | at alpha= | 20 | deg
JavaFoil+Calcfoil stall+Eppler ext transition |  |  |  | L/D Max: | 102.898 | at alpha= | 7 | deg
Re: | 5000000 |  |  | Cd Min: | 0.00842 | at alpha= | 1 | deg
Mach: | 0.5 |  |  | Cl=0 at alpha= | -1.1618 | deg
|  |  |  | @ Cl=0.1, Cd= | 0.010064
|  |  |  | @ Cl=0.4, Cd= | 0.0084409
|  |  |  | @ Cl=0.6, Cd= | 0.0090573
alpha (deg) | Cl | Cd | Cm | Cl/Cd
-20 | -0.991 | 0.145 | -0.001 | -6.831
-19.5 | -0.966 | 0.13662 | -0.001 | -7.07
-19 | -0.939 | 0.14287 | -0.001 | -6.57
-18.5 | -0.914 | 0.132 | -0.002 | -6.924
-18 | -0.889 | 0.12341 | -0.002 | -7.206
-17.5 | -0.862 | 0.13014 | -0.002 | -6.621
-17 | -0.837 | 0.11825 | -0.002 | -7.075
-16.5 | -0.812 | 0.1103 | -0.002 | -7.36
-16 | -0.784 | 0.1191 | -0.002 | -6.586
-15.5 | -0.759 | 0.10675 | -0.002 | -7.11
-15 | -0.734 | 0.0978 | -0.002 | -7.509
-14.5 | -0.707 | 0.10557 | -0.002 | -6.694
-14 | -0.681 | 0.09339 | -0.002 | -7.292
-13.5 | -0.656 | 0.08592 | -0.002 | -7.636
-13 | -0.629 | 0.08717 | -0.002 | -7.214
-12.5 | -0.603 | 0.08082 | -0.002 | -7.459
-12 | -0.578 | 0.07403 | -0.003 | -7.806
-11.5 | -0.55 | 0.07552 | -0.003 | -7.284
-11 | -0.524 | 0.0698 | -0.003 | -7.506
-10.5 | -0.499 | 0.06355 | -0.003 | -7.85
-10 | -0.471 | 0.06398 | -0.003 | -7.365
-9.5 | -0.445 | 0.05919 | -0.003 | -7.522
-9 | -0.419 | 0.05774 | -0.003 | -7.249
-8.5 | -0.392 | 0.05373 | -0.003 | -7.3
-8 | -0.365 | 0.05238 | -0.003 | -6.975
-7.5 | -0.339 | 0.04833 | -0.003 | -7.018
-7 | -0.312 | 0.04718 | -0.003 | -6.62
-6.5 | -0.286 | 0.04528 | -0.003 | -6.31
-6 | -0.259 | 0.04297 | -0.004 | -6.032
-5.5 | -0.372 | 0.04329 | -0.003 | -8.585
-5 | -0.454 | 0.01021 | -0.008 | -44.462
-4.5 | -0.416 | 0.00988 | -0.008 | -42.127
-4 | -0.365 | 0.01029 | -0.009 | -35.446
-3.5 | -0.306 | 0.01 | -0.009 | -30.638
-3 | -0.244 | 0.00978 | -0.009 | -24.977
-2.5 | -0.18 | 0.00954 | -0.009 | -18.813
-2 | -0.113 | 0.00947 | -0.01 | -11.945
-1.5 | -0.046 | 0.00946 | -0.01 | -4.834
-1 | 0.022 | 0.00973 | -0.01 | 2.292
-0.5 | 0.091 | 0.01031 | -0.01 | 8.793
0 | 0.159 | 0.00845 | -0.011 | 18.804
0.5 | 0.227 | 0.00844 | -0.011 | 26.898
1 | 0.295 | 0.00842 | -0.011 | 35.079
1.5 | 0.363 | 0.00843 | -0.012 | 43.089
2 | 0.431 | 0.00845 | -0.012 | 50.973
2.5 | 0.498 | 0.00891 | -0.012 | 55.947
3 | 0.566 | 0.00898 | -0.013 | 62.948
3.5 | 0.632 | 0.00913 | -0.013 | 69.245
4 | 0.699 | 0.0097 | -0.013 | 72.02
4.5 | 0.765 | 0.0099 | -0.013 | 77.259
5 | 0.829 | 0.00948 | -0.014 | 87.482
5.5 | 0.893 | 0.00986 | -0.014 | 90.542
6 | 0.953 | 0.00972 | -0.014 | 97.987
6.5 | 1.008 | 0.00986 | -0.015 | 102.317
7 | 1.057 | 0.01027 | -0.015 | 102.898
7.5 | 1.093 | 0.01186 | -0.015 | 92.193
8 | 1.106 | 0.01396 | -0.015 | 79.214
8.5 | 1.08 | 0.01695 | -0.015 | 63.694
9 | 0.959 | 0.02514 | -0.015 | 38.159
9.5 | 0.639 | 0.03518 | -0.014 | 18.169
10 | 0.652 | 0.04543 | -0.014 | 14.344
10.5 | 0.669 | 0.05448 | -0.013 | 12.28
11 | 0.689 | 0.06277 | -0.013 | 10.973
11.5 | 0.713 | 0.06813 | -0.013 | 10.471
12 | 0.74 | 0.07212 | -0.013 | 10.266
12.5 | 0.765 | 0.07768 | -0.013 | 9.843
13 | 0.793 | 0.07983 | -0.013 | 9.931
13.5 | 0.805 | 0.1003 | -0.012 | 8.025
14 | 0.822 | 0.10835 | -0.011 | 7.585
14.5 | 0.85 | 0.1086 | -0.011 | 7.831
15 | 0.878 | 0.10923 | -0.012 | 8.041
15.5 | 0.907 | 0.12092 | -0.012 | 7.499
16 | 0.932 | 0.1251 | -0.012 | 7.451
16.5 | 0.966 | 0.12913 | -0.013 | 7.477
17 | 0.987 | 0.13072 | -0.013 | 7.551
17.5 | 1.016 | 0.13507 | -0.013 | 7.519
18 | 1.042 | 0.14047 | -0.014 | 7.42
18.5 | 1.075 | 0.14575 | -0.015 | 7.378
19 | 1.097 | 0.14688 | -0.014 | 7.472
19.5 | 1.127 | 0.1537 | -0.015 | 7.335
20 | 1.153 | 0.15625 | -0.015 | 7.376

## 80. Re 5M Mach 0.50 (2)
BIGFOIL.COM POLAR EXPORT
NACA23010
NACA23010 |  |  |  | Cl Max: | 1.4461 | at alpha= | 10 | deg
XFOIL ncrit=9 |  |  |  | L/D Max: | 135.987 | at alpha= | 6.5 | deg
Re: | 5000000 |  |  | Cd Min: | 0.26649 | at alpha= | -20 | deg
Mach: | 0.5 |  |  | Cl=0 at alpha= | -1.2587 | deg
|  |  |  | @ Cl=0.1, Cd= | 0.0068606
|  |  |  | @ Cl=0.4, Cd= | 0.0053218
|  |  |  | @ Cl=0.6, Cd= | 0.005492
alpha (deg) | Cl | Cd | Cm | Cl/Cd
-20 | -0.82 | 0.26649 | 0.0715 | -3.077
-19.5 | -0.7989 | 0.25825 | 0.0667 | -3.0935
-18 | -0.7386 | 0.23249 | 0.0527 | -3.1769
-17.5 | -0.7179 | 0.22478 | 0.0484 | -3.1938
-17 | -0.6958 | 0.21845 | 0.0446 | -3.1852
-16.5 | -0.6763 | 0.21025 | 0.0405 | -3.2166
-16 | -0.6577 | 0.20181 | 0.0364 | -3.259
-15.5 | -0.639 | 0.19361 | 0.0324 | -3.3004
-15 | -0.6217 | 0.18506 | 0.0285 | -3.3595
-14.5 | -0.6071 | 0.17571 | 0.0245 | -3.4551
-14 | -0.5931 | 0.16692 | 0.0206 | -3.5532
-13.5 | -0.5778 | 0.15891 | 0.0171 | -3.636
-13 | -0.5605 | 0.15197 | 0.014 | -3.6882
-12.5 | -0.5489 | 0.14344 | 0.0106 | -3.8267
-12 | -0.5369 | 0.13533 | 0.0073 | -3.9673
-11.5 | -0.5291 | 0.12643 | 0.0038 | -4.1849
-11 | -0.5255 | 0.11688 | -0.0001 | -4.4961
-10.5 | -0.5205 | 0.108 | -0.0038 | -4.8194
-10 | -0.5202 | 0.09862 | -0.0081 | -5.2748
-9.5 | -0.5124 | 0.09102 | -0.0116 | -5.6295
-9 | -0.5151 | 0.08158 | -0.0164 | -6.314
-8.5 | -0.5236 | 0.07133 | -0.0227 | -7.3405
-8 | -0.5314 | 0.06038 | -0.0325 | -8.8009
-7.5 | -0.5642 | 0.05131 | -0.0374 | -10.9959
-7 | -0.5667 | 0.04062 | -0.043 | -13.9513
-6.5 | -0.5356 | 0.02597 | -0.0524 | -20.6238
-6 | -0.5287 | 0.01884 | -0.0444 | -28.0626
-5.5 | -0.5187 | 0.01025 | -0.036 | -50.6049
-5 | -0.4684 | 0.00828 | -0.0305 | -56.57
-4.5 | -0.4088 | 0.00759 | -0.0265 | -53.8603
-4 | -0.3465 | 0.00723 | -0.0234 | -47.9253
-3.5 | -0.2841 | 0.00698 | -0.0208 | -40.702
-3 | -0.2201 | 0.00688 | -0.0188 | -31.9913
-2.5 | -0.1569 | 0.00678 | -0.0169 | -23.1416
-2 | -0.0937 | 0.00677 | -0.0153 | -13.8405
-1.5 | -0.0305 | 0.00678 | -0.0139 | -4.4985
-1 | 0.0327 | 0.00683 | -0.0127 | 4.7877
-0.5 | 0.0963 | 0.00686 | -0.0116 | 14.0379
0 | 0.1598 | 0.00687 | -0.0106 | 23.2606
0.5 | 0.2144 | 0.00611 | -0.0082 | 35.09
1 | 0.2716 | 0.00568 | -0.0062 | 47.8169
1.5 | 0.3314 | 0.00549 | -0.0044 | 60.3643
2 | 0.3912 | 0.00534 | -0.0025 | 73.2584
2.5 | 0.4493 | 0.00522 | -0.0001 | 86.0728
3 | 0.5118 | 0.00533 | 0.0016 | 96.0225
3.5 | 0.5754 | 0.00541 | 0.0032 | 106.3586
4.5 | 0.7164 | 0.00588 | 0.0041 | 121.8367
5 | 0.7959 | 0.0062 | 0.003 | 128.371
5.5 | 0.8773 | 0.00659 | 0.0018 | 133.1259
6 | 0.9571 | 0.00705 | 0.0014 | 135.7589
6.5 | 1.0335 | 0.0076 | 0.002 | 135.9868
7 | 1.111 | 0.00839 | 0.0027 | 132.4195
7.5 | 1.1904 | 0.00944 | 0.0033 | 126.1017
8 | 1.2702 | 0.01058 | 0.0045 | 120.0567
8.5 | 1.3338 | 0.01154 | 0.0093 | 115.5806
9 | 1.3837 | 0.01259 | 0.0169 | 109.9047
9.5 | 1.426 | 0.01415 | 0.0258 | 100.7774
10 | 1.4461 | 0.0168 | 0.0368 | 86.0774
10.5 | 1.428 | 0.02049 | 0.0493 | 69.6925
11 | 1.396 | 0.02706 | 0.0541 | 51.5891
11.5 | 1.3565 | 0.03816 | 0.0481 | 35.5477
12 | 1.3119 | 0.05173 | 0.039 | 25.3605
12.5 | 1.2642 | 0.06426 | 0.0323 | 19.6732
13 | 1.218 | 0.07643 | 0.0256 | 15.9362
13.5 | 1.1738 | 0.08874 | 0.0185 | 13.2274
14 | 1.1358 | 0.10096 | 0.0114 | 11.25
14.5 | 1.1031 | 0.11327 | 0.0043 | 9.7387
15 | 1.0749 | 0.12557 | -0.0027 | 8.5602

## 81. Re 6M Mach 0.00 (1)
BIGFOIL.COM POLAR EXPORT
NACA23010
NACA23010 |  |  |  | Cl Max: | 1.262 | at alpha= | 12 | deg
JavaFoil+Calcfoil stall+Eppler ext transition |  |  |  | L/D Max: | 110.901 | at alpha= | 9.5 | deg
Re: | 6000000 |  |  | Cd Min: | 0.00816 | at alpha= | 0.5 | deg
Mach: | 0 |  |  | Cl=0 at alpha= | -1.161 | deg
|  |  |  | @ Cl=0.1, Cd= | 0.009131
|  |  |  | @ Cl=0.4, Cd= | 0.0087541
|  |  |  | @ Cl=0.6, Cd= | 0.0089769
alpha (deg) | Cl | Cd | Cm | Cl/Cd
-14 | -0.614 | 0.09557 | -0.002 | -6.422
-13.5 | -0.625 | 0.08999 | -0.002 | -6.946
-13 | -0.635 | 0.08441 | -0.002 | -7.519
-12.5 | -0.642 | 0.07959 | -0.002 | -8.065
-12 | -0.647 | 0.07452 | -0.002 | -8.678
-11.5 | -0.649 | 0.07008 | -0.002 | -9.256
-11 | -0.648 | 0.06525 | -0.002 | -9.929
-10.5 | -0.643 | 0.06112 | -0.003 | -10.527
-10 | -0.636 | 0.05645 | -0.003 | -11.272
-9.5 | -0.627 | 0.05133 | -0.003 | -12.214
-9 | -0.746 | 0.00918 | -0.005 | -81.283
-8.5 | -0.721 | 0.01008 | -0.005 | -71.565
-8 | -0.691 | 0.01043 | -0.006 | -66.276
-7.5 | -0.656 | 0.01003 | -0.006 | -65.427
-7 | -0.618 | 0.00978 | -0.006 | -63.204
-6.5 | -0.577 | 0.01037 | -0.006 | -55.602
-6 | -0.532 | 0.01009 | -0.006 | -52.689
-5.5 | -0.484 | 0.00985 | -0.007 | -49.143
-5 | -0.434 | 0.00956 | -0.007 | -45.349
-4.5 | -0.381 | 0.00941 | -0.007 | -40.523
-4 | -0.327 | 0.00927 | -0.007 | -35.262
-3.5 | -0.271 | 0.00917 | -0.008 | -29.568
-3 | -0.214 | 0.00905 | -0.008 | -23.703
-2.5 | -0.157 | 0.00966 | -0.008 | -16.228
-2 | -0.098 | 0.00964 | -0.008 | -10.216
-1.5 | -0.04 | 0.00959 | -0.009 | -4.142
-1 | 0.019 | 0.00978 | -0.009 | 1.98
-0.5 | 0.079 | 0.00964 | -0.009 | 8.153
0 | 0.138 | 0.00821 | -0.009 | 16.794
0.5 | 0.197 | 0.00816 | -0.01 | 24.15
1 | 0.256 | 0.00852 | -0.01 | 30.04
1.5 | 0.315 | 0.00844 | -0.01 | 37.327
2 | 0.374 | 0.00845 | -0.01 | 44.255
2.5 | 0.433 | 0.00914 | -0.011 | 47.349
3 | 0.491 | 0.00905 | -0.011 | 54.304
3.5 | 0.55 | 0.00902 | -0.011 | 60.92
4 | 0.608 | 0.00897 | -0.011 | 67.781
4.5 | 0.666 | 0.00899 | -0.012 | 74.084
5 | 0.723 | 0.00908 | -0.012 | 79.698
5.5 | 0.78 | 0.0092 | -0.012 | 84.839
6 | 0.836 | 0.00937 | -0.012 | 89.219
6.5 | 0.891 | 0.00969 | -0.013 | 91.941
7 | 0.943 | 0.01147 | -0.013 | 82.25
7.5 | 0.994 | 0.01155 | -0.013 | 86.132
8 | 1.043 | 0.01064 | -0.014 | 97.974
8.5 | 1.088 | 0.0104 | -0.014 | 104.63
9 | 1.13 | 0.01072 | -0.014 | 105.394
9.5 | 1.167 | 0.01052 | -0.014 | 110.901
10 | 1.199 | 0.01174 | -0.015 | 102.136
10.5 | 1.225 | 0.01254 | -0.015 | 97.681
11 | 1.245 | 0.01344 | -0.015 | 92.669
11.5 | 1.258 | 0.01462 | -0.015 | 86.05
12 | 1.262 | 0.01624 | -0.015 | 77.724
12.5 | 1.254 | 0.01865 | -0.015 | 67.248
13 | 1.238 | 0.02208 | -0.015 | 56.078
13.5 | 1.215 | 0.0271 | -0.015 | 44.839
14 | 1.187 | 0.03341 | -0.015 | 35.542
14.5 | 1.156 | 0.04101 | -0.015 | 28.197
15 | 1.123 | 0.04962 | -0.015 | 22.641
15.5 | 1.09 | 0.05858 | -0.015 | 18.604
16 | 1.056 | 0.0674 | -0.015 | 15.674
16.5 | 1.023 | 0.07625 | -0.015 | 13.41
17 | 0.988 | 0.08541 | -0.015 | 11.569

## 82. Re 6M Mach 0.00 (2)
BIGFOIL.COM POLAR EXPORT
NACA23010
NACA23010 |  |  |  | Cl Max: | 1.7521 | at alpha= | 18 | deg
XFOIL ncrit=9 |  |  |  | L/D Max: | 135.871 | at alpha= | 7 | deg
Re: | 6000000 |  |  | Cd Min: | 0.06454 | at alpha= | 20 | deg
Mach: | 0 |  |  | Cl=0 at alpha= | -1.2491 | deg
|  |  |  | @ Cl=0.1, Cd= | 0.0063894
|  |  |  | @ Cl=0.4, Cd= | 0.0048114
|  |  |  | @ Cl=0.6, Cd= | 0.0051693
alpha (deg) | Cl | Cd | Cm | Cl/Cd
-20 | -1.5319 | 0.05037 | -0.052 | -30.4129
-19.5 | -1.5728 | 0.03972 | -0.0569 | -39.5972
-19 | -1.5883 | 0.03361 | -0.0572 | -47.2568
-18.5 | -1.5865 | 0.02995 | -0.0553 | -52.9716
-18 | -1.5797 | 0.02716 | -0.0522 | -58.1627
-17.5 | -1.5702 | 0.02481 | -0.0479 | -63.289
-17 | -1.5559 | 0.02304 | -0.0429 | -67.5304
-16.5 | -1.533 | 0.0216 | -0.0386 | -70.9722
-16 | -1.5019 | 0.02028 | -0.0354 | -74.0582
-15.5 | -1.4679 | 0.01903 | -0.0325 | -77.1361
-15 | -1.4311 | 0.01792 | -0.0298 | -79.8605
-14.5 | -1.3928 | 0.01687 | -0.0272 | -82.5608
-14 | -1.3525 | 0.01598 | -0.0248 | -84.637
-13.5 | -1.3119 | 0.01515 | -0.0223 | -86.5941
-13 | -1.2716 | 0.01435 | -0.0196 | -88.6132
-12.5 | -1.2306 | 0.01363 | -0.0169 | -90.2861
-12 | -1.1915 | 0.01279 | -0.0138 | -93.1587
-11.5 | -1.148 | 0.01184 | -0.0116 | -96.9595
-11 | -1.0895 | 0.01103 | -0.0126 | -98.7761
-10.5 | -1.0297 | 0.01038 | -0.0137 | -99.2004
-10 | -0.9689 | 0.00984 | -0.015 | -98.4654
-9.5 | -0.9072 | 0.00932 | -0.0164 | -97.3391
-9 | -0.8503 | 0.00884 | -0.0166 | -96.1878
-8.5 | -0.7913 | 0.00841 | -0.0174 | -94.0904
-8 | -0.7264 | 0.00779 | -0.0194 | -93.2478
-7.5 | -0.6628 | 0.00736 | -0.0211 | -90.0543
-7 | -0.6018 | 0.00703 | -0.0222 | -85.6046
-6.5 | -0.55 | 0.00683 | -0.021 | -80.5271
-6 | -0.5031 | 0.00671 | -0.0188 | -74.9776
-5.5 | -0.453 | 0.00662 | -0.0174 | -68.429
-5 | -0.4006 | 0.00654 | -0.0165 | -61.2538
-4.5 | -0.3483 | 0.00644 | -0.0155 | -54.0839
-4 | -0.2951 | 0.00637 | -0.0148 | -46.3265
-3.5 | -0.2421 | 0.00634 | -0.014 | -38.1861
-3 | -0.1883 | 0.00631 | -0.0134 | -29.8415
-2.5 | -0.1348 | 0.00629 | -0.0127 | -21.4308
-2 | -0.0809 | 0.0063 | -0.0121 | -12.8413
-1.5 | -0.0271 | 0.00634 | -0.0115 | -4.2744
-1 | 0.0269 | 0.00636 | -0.011 | 4.2296
-0.5 | 0.0811 | 0.0064 | -0.0105 | 12.6719
0 | 0.1348 | 0.00637 | -0.0099 | 21.1617
0.5 | 0.1813 | 0.00563 | -0.0082 | 32.2025
1 | 0.2319 | 0.00531 | -0.0071 | 43.6723
1.5 | 0.2838 | 0.00515 | -0.0061 | 55.1068
2 | 0.3351 | 0.00497 | -0.0051 | 67.4245
2.5 | 0.385 | 0.0048 | -0.0036 | 80.2083
3 | 0.4375 | 0.00484 | -0.0027 | 90.3926
3.5 | 0.4907 | 0.0049 | -0.002 | 100.1429
4 | 0.5445 | 0.00499 | -0.0014 | 109.1182
4.5 | 0.6002 | 0.00517 | -0.0012 | 116.0928
5 | 0.6616 | 0.00538 | -0.0025 | 122.974
5.5 | 0.723 | 0.00562 | -0.0038 | 128.6477
6 | 0.7883 | 0.00594 | -0.0061 | 132.7104
6.5 | 0.8486 | 0.00629 | -0.0072 | 134.9126
7 | 0.9049 | 0.00666 | -0.0075 | 135.8709
7.5 | 0.9655 | 0.00718 | -0.009 | 134.4708
8 | 1.0263 | 0.00774 | -0.0105 | 132.5969
8.5 | 1.0861 | 0.00835 | -0.0119 | 130.0719
9 | 1.1455 | 0.00896 | -0.0132 | 127.846
9.5 | 1.2045 | 0.00954 | -0.0144 | 126.2579
10 | 1.2477 | 0.01008 | -0.0122 | 123.7798
10.5 | 1.2897 | 0.01065 | -0.0097 | 121.0986
11 | 1.3319 | 0.01123 | -0.0074 | 118.602
11.5 | 1.3746 | 0.0118 | -0.0053 | 116.4915
12 | 1.4164 | 0.01248 | -0.0031 | 113.4936
12.5 | 1.459 | 0.01313 | -0.0012 | 111.1196
13 | 1.5005 | 0.01385 | 0.0008 | 108.3394
13.5 | 1.5394 | 0.01474 | 0.0032 | 104.4369
14 | 1.5793 | 0.01549 | 0.0053 | 101.9561
14.5 | 1.6163 | 0.01636 | 0.0077 | 98.7958
15 | 1.6492 | 0.0174 | 0.0106 | 94.7816
15.5 | 1.6703 | 0.01863 | 0.0155 | 89.6565
16 | 1.6935 | 0.01983 | 0.0194 | 85.4009
16.5 | 1.7152 | 0.02127 | 0.0228 | 80.6394
17 | 1.7332 | 0.0231 | 0.0259 | 75.0303
17.5 | 1.7447 | 0.02567 | 0.0285 | 67.9665
18 | 1.7521 | 0.02902 | 0.03 | 60.3756
18.5 | 1.7466 | 0.03426 | 0.0301 | 50.9807
19 | 1.7369 | 0.04089 | 0.0283 | 42.4774
19.5 | 1.7029 | 0.05154 | 0.0237 | 33.0404
20 | 1.6582 | 0.06454 | 0.0174 | 25.6926

## 83. Re 6M Mach 0.10 (1)
BIGFOIL.COM POLAR EXPORT
NACA23010
NACA23010 |  |  |  | Cl Max: | 1.253 | at alpha= | 12 | deg
JavaFoil+Calcfoil stall+Eppler ext transition |  |  |  | L/D Max: | 114.26 | at alpha= | 9.5 | deg
Re: | 6000000 |  |  | Cd Min: | 0.00819 | at alpha= | 0.5 | deg
Mach: | 0.1 |  |  | Cl=0 at alpha= | -1.161 | deg
|  |  |  | @ Cl=0.1, Cd= | 0.0091795
|  |  |  | @ Cl=0.4, Cd= | 0.0087566
|  |  |  | @ Cl=0.6, Cd= | 0.0090337
alpha (deg) | Cl | Cd | Cm | Cl/Cd
-14 | -0.583 | 0.09673 | -0.002 | -6.029
-13.5 | -0.598 | 0.09135 | -0.002 | -6.543
-13 | -0.61 | 0.08609 | -0.002 | -7.089
-12.5 | -0.621 | 0.08085 | -0.002 | -7.677
-12 | -0.629 | 0.0755 | -0.002 | -8.326
-11.5 | -0.633 | 0.07092 | -0.002 | -8.93
-11 | -0.635 | 0.06636 | -0.002 | -9.569
-10.5 | -0.633 | 0.06193 | -0.003 | -10.225
-10 | -0.628 | 0.05732 | -0.003 | -10.958
-9.5 | -0.62 | 0.05283 | -0.003 | -11.728
-9 | -0.74 | 0.00957 | -0.005 | -77.334
-8.5 | -0.719 | 0.00995 | -0.005 | -72.201
-8 | -0.69 | 0.01055 | -0.006 | -65.347
-7.5 | -0.656 | 0.01016 | -0.006 | -64.565
-7 | -0.619 | 0.00982 | -0.006 | -63.005
-6.5 | -0.578 | 0.01045 | -0.006 | -55.247
-6 | -0.533 | 0.01017 | -0.007 | -52.401
-5.5 | -0.485 | 0.00992 | -0.007 | -48.946
-5 | -0.435 | 0.00958 | -0.007 | -45.45
-4.5 | -0.383 | 0.0094 | -0.007 | -40.717
-4 | -0.328 | 0.00936 | -0.007 | -35.075
-3.5 | -0.272 | 0.00918 | -0.008 | -29.677
-3 | -0.215 | 0.00905 | -0.008 | -23.801
-2.5 | -0.158 | 0.00974 | -0.008 | -16.175
-2 | -0.099 | 0.00965 | -0.008 | -10.255
-1.5 | -0.04 | 0.00961 | -0.009 | -4.153
-1 | 0.019 | 0.00981 | -0.009 | 1.983
-0.5 | 0.079 | 0.00968 | -0.009 | 8.159
0 | 0.139 | 0.00825 | -0.009 | 16.799
0.5 | 0.198 | 0.00819 | -0.01 | 24.16
1 | 0.257 | 0.00853 | -0.01 | 30.155
1.5 | 0.317 | 0.00849 | -0.01 | 37.309
2 | 0.376 | 0.00848 | -0.01 | 44.306
2.5 | 0.435 | 0.00916 | -0.011 | 47.491
3 | 0.494 | 0.0091 | -0.011 | 54.245
3.5 | 0.552 | 0.00905 | -0.011 | 61.069
4 | 0.611 | 0.00903 | -0.011 | 67.639
4.5 | 0.669 | 0.00905 | -0.012 | 73.953
5 | 0.727 | 0.00911 | -0.012 | 79.813
5.5 | 0.784 | 0.00923 | -0.012 | 84.938
6 | 0.84 | 0.00945 | -0.013 | 88.886
6.5 | 0.895 | 0.00974 | -0.013 | 91.886
7 | 0.948 | 0.01157 | -0.013 | 81.945
7.5 | 0.999 | 0.01166 | -0.013 | 85.667
8 | 1.047 | 0.01076 | -0.014 | 97.254
8.5 | 1.092 | 0.01053 | -0.014 | 103.668
9 | 1.133 | 0.01035 | -0.014 | 109.447
9.5 | 1.169 | 0.01023 | -0.014 | 114.26
10 | 1.2 | 0.01189 | -0.015 | 100.947
10.5 | 1.225 | 0.01275 | -0.015 | 96.043
11 | 1.243 | 0.01371 | -0.015 | 90.62
11.5 | 1.252 | 0.015 | -0.015 | 83.465
12 | 1.253 | 0.01686 | -0.015 | 74.291
12.5 | 1.241 | 0.01957 | -0.015 | 63.411
13 | 1.22 | 0.0237 | -0.015 | 51.486
13.5 | 1.192 | 0.02943 | -0.015 | 40.519
14 | 1.161 | 0.03642 | -0.015 | 31.874
14.5 | 1.126 | 0.04453 | -0.015 | 25.292
15 | 1.089 | 0.05382 | -0.015 | 20.245
15.5 | 1.053 | 0.06262 | -0.015 | 16.822
16 | 1.015 | 0.07233 | -0.015 | 14.038
16.5 | 0.978 | 0.08151 | -0.014 | 11.996
17 | 0.94 | 0.09059 | -0.014 | 10.376

## 84. Re 6M Mach 0.10 (2)
BIGFOIL.COM POLAR EXPORT
NACA23010
NACA23010 |  |  |  | Cl Max: | 1.7371 | at alpha= | 18 | deg
XFOIL ncrit=9 |  |  |  | L/D Max: | 136.158 | at alpha= | 7 | deg
Re: | 6000000 |  |  | Cd Min: | 0.0819 | at alpha= | 20 | deg
Mach: | 0.1 |  |  | Cl=0 at alpha= | -1.2491 | deg
|  |  |  | @ Cl=0.1, Cd= | 0.0063997
|  |  |  | @ Cl=0.4, Cd= | 0.0048197
|  |  |  | @ Cl=0.6, Cd= | 0.0051688
alpha (deg) | Cl | Cd | Cm | Cl/Cd
-19 | -1.477 | 0.04903 | -0.055 | -30.1244
-18.5 | -1.5059 | 0.03999 | -0.0591 | -37.6569
-18 | -1.5213 | 0.03398 | -0.0591 | -44.7705
-17.5 | -1.5308 | 0.0295 | -0.0562 | -51.8915
-17 | -1.528 | 0.02651 | -0.0518 | -57.6386
-16.5 | -1.517 | 0.02441 | -0.0465 | -62.1467
-16 | -1.4972 | 0.02263 | -0.0415 | -66.16
-15.5 | -1.4677 | 0.02101 | -0.0379 | -69.8572
-15 | -1.4346 | 0.0195 | -0.0345 | -73.5692
-14.5 | -1.3982 | 0.01819 | -0.0314 | -76.8664
-14 | -1.3592 | 0.01706 | -0.0286 | -79.6717
-13.5 | -1.3193 | 0.01603 | -0.0257 | -82.3019
-13 | -1.2795 | 0.01505 | -0.0226 | -85.0166
-12.5 | -1.2386 | 0.01422 | -0.0196 | -87.1027
-12 | -1.1979 | 0.01344 | -0.0165 | -89.1295
-11.5 | -1.156 | 0.01271 | -0.0136 | -90.952
-11 | -1.0989 | 0.0114 | -0.0141 | -96.3947
-10.5 | -1.0386 | 0.01065 | -0.015 | -97.5211
-10 | -0.977 | 0.01006 | -0.0161 | -97.1173
-9.5 | -0.9147 | 0.0095 | -0.0174 | -96.2842
-9 | -0.8569 | 0.00897 | -0.0176 | -95.5295
-8.5 | -0.7973 | 0.00851 | -0.0181 | -93.6898
-8 | -0.7317 | 0.00792 | -0.0201 | -92.3864
-7.5 | -0.6675 | 0.00743 | -0.0218 | -89.8385
-6.5 | -0.5536 | 0.00687 | -0.0215 | -80.5822
-6 | -0.5062 | 0.00676 | -0.0193 | -74.8817
-5.5 | -0.4558 | 0.00665 | -0.0178 | -68.5414
-5 | -0.4031 | 0.00656 | -0.0168 | -61.4482
-4.5 | -0.3504 | 0.00646 | -0.0158 | -54.2415
-4 | -0.2969 | 0.00638 | -0.015 | -46.5361
-3.5 | -0.2434 | 0.00635 | -0.0142 | -38.3307
-3 | -0.1894 | 0.00631 | -0.0135 | -30.0158
-2.5 | -0.1356 | 0.0063 | -0.0128 | -21.5238
-2 | -0.0814 | 0.00631 | -0.0122 | -12.9002
-1.5 | -0.0273 | 0.00635 | -0.0116 | -4.2992
-1 | 0.0271 | 0.00637 | -0.011 | 4.2543
-0.5 | 0.0815 | 0.00641 | -0.0105 | 12.7145
0 | 0.1356 | 0.00638 | -0.0099 | 21.2539
0.5 | 0.1824 | 0.00564 | -0.0082 | 32.3404
1 | 0.2333 | 0.00532 | -0.0071 | 43.8534
1.5 | 0.2854 | 0.00515 | -0.0061 | 55.4175
2 | 0.337 | 0.00498 | -0.005 | 67.6707
2.5 | 0.3872 | 0.00481 | -0.0035 | 80.499
3 | 0.44 | 0.00485 | -0.0026 | 90.7216
3.5 | 0.4935 | 0.00492 | -0.0018 | 100.3049
4 | 0.5477 | 0.00501 | -0.0012 | 109.3214
4.5 | 0.6037 | 0.00518 | -0.0011 | 116.5444
5 | 0.6656 | 0.0054 | -0.0023 | 123.2593
5.5 | 0.7275 | 0.00564 | -0.0036 | 128.9894
6 | 0.7933 | 0.00597 | -0.0059 | 132.8811
6.5 | 0.8541 | 0.00631 | -0.007 | 135.3566
7 | 0.9109 | 0.00669 | -0.0072 | 136.1584
7.5 | 0.9721 | 0.00723 | -0.0086 | 134.4537
8 | 1.0333 | 0.00782 | -0.0101 | 132.1355
8.5 | 1.0936 | 0.00845 | -0.0114 | 129.4201
9 | 1.1538 | 0.00904 | -0.0127 | 127.6327
9.5 | 1.2133 | 0.00966 | -0.0138 | 125.6004
10 | 1.2556 | 0.01021 | -0.0112 | 122.9775
10.5 | 1.2982 | 0.01077 | -0.0087 | 120.5385
11 | 1.3404 | 0.01141 | -0.0062 | 117.4759
11.5 | 1.3837 | 0.01198 | -0.0039 | 115.5008
12 | 1.4256 | 0.01271 | -0.0015 | 112.1637
12.5 | 1.4688 | 0.01336 | 0.0005 | 109.9401
13 | 1.5098 | 0.01418 | 0.0028 | 106.4739
13.5 | 1.5496 | 0.01503 | 0.0052 | 103.1005
14 | 1.5888 | 0.01586 | 0.0077 | 100.1765
14.5 | 1.6243 | 0.01685 | 0.0105 | 96.3976
15 | 1.6521 | 0.01804 | 0.0145 | 91.5798
15.5 | 1.6739 | 0.01924 | 0.0193 | 87.001
16 | 1.696 | 0.02065 | 0.0232 | 82.1308
16.5 | 1.7155 | 0.02239 | 0.0266 | 76.619
17 | 1.7296 | 0.02472 | 0.0296 | 69.9676
17.5 | 1.7347 | 0.02819 | 0.0316 | 61.536
18 | 1.7371 | 0.03258 | 0.0321 | 53.318
18.5 | 1.7188 | 0.04013 | 0.0302 | 42.8308
19 | 1.6966 | 0.04925 | 0.0263 | 34.4487
19.5 | 1.637 | 0.06433 | 0.0189 | 25.4469
20 | 1.5649 | 0.0819 | 0.0102 | 19.1074

## 85. Re 6M Mach 0.25 (1)
BIGFOIL.COM POLAR EXPORT
NACA23010
NACA23010 |  |  |  | Cl Max: | 1.212 | at alpha= | 10.5 | deg
JavaFoil+Calcfoil stall+Eppler ext transition |  |  |  | L/D Max: | 112.135 | at alpha= | 9 | deg
Re: | 6000000 |  |  | Cd Min: | 0.00829 | at alpha= | 1 | deg
Mach: | 0.25 |  |  | Cl=0 at alpha= | -1.1639 | deg
|  |  |  | @ Cl=0.1, Cd= | 0.0094228
|  |  |  | @ Cl=0.4, Cd= | 0.00863
|  |  |  | @ Cl=0.6, Cd= | 0.0092485
alpha (deg) | Cl | Cd | Cm | Cl/Cd
-12.5 | -0.435 | 0.08712 | -0.002 | -4.989
-12 | -0.471 | 0.08153 | -0.002 | -5.777
-11.5 | -0.5 | 0.08536 | -0.002 | -5.86
-11 | -0.528 | 0.07189 | -0.002 | -7.341
-10.5 | -0.548 | 0.06669 | -0.002 | -8.21
-10 | -0.561 | 0.06232 | -0.003 | -9
-9.5 | -0.568 | 0.05752 | -0.003 | -9.877
-9 | -0.569 | 0.05323 | -0.003 | -10.683
-8.5 | -0.562 | 0.0492 | -0.003 | -11.427
-8 | -0.552 | 0.04366 | -0.004 | -12.632
-7.5 | -0.648 | 0.00991 | -0.006 | -65.415
-7 | -0.617 | 0.01023 | -0.006 | -60.322
-6.5 | -0.58 | 0.00989 | -0.006 | -58.718
-6 | -0.539 | 0.01053 | -0.007 | -51.18
-5.5 | -0.493 | 0.01023 | -0.007 | -48.216
-5 | -0.444 | 0.00989 | -0.007 | -44.835
-4.5 | -0.391 | 0.00965 | -0.007 | -40.537
-4 | -0.336 | 0.00949 | -0.008 | -35.435
-3.5 | -0.279 | 0.00938 | -0.008 | -29.77
-3 | -0.221 | 0.00928 | -0.008 | -23.82
-2.5 | -0.162 | 0.00918 | -0.008 | -17.609
-2 | -0.102 | 0.00981 | -0.009 | -10.354
-1.5 | -0.041 | 0.00981 | -0.009 | -4.177
-1 | 0.02 | 0.01002 | -0.009 | 1.995
-0.5 | 0.081 | 0.00989 | -0.009 | 8.207
0 | 0.142 | 0.00839 | -0.01 | 16.965
0.5 | 0.203 | 0.00834 | -0.01 | 24.384
1 | 0.264 | 0.00829 | -0.01 | 31.879
1.5 | 0.325 | 0.00866 | -0.01 | 37.542
2 | 0.386 | 0.00863 | -0.011 | 44.729
2.5 | 0.447 | 0.00863 | -0.011 | 51.77
3 | 0.507 | 0.0093 | -0.011 | 54.546
3.5 | 0.567 | 0.00932 | -0.011 | 60.889
4 | 0.627 | 0.00919 | -0.012 | 68.233
4.5 | 0.687 | 0.00927 | -0.012 | 74.136
5 | 0.746 | 0.0094 | -0.012 | 79.417
5.5 | 0.805 | 0.00958 | -0.013 | 83.973
6 | 0.862 | 0.0098 | -0.013 | 87.976
6.5 | 0.917 | 0.01017 | -0.013 | 90.197
7 | 0.971 | 0.00995 | -0.013 | 97.543
7.5 | 1.021 | 0.00997 | -0.014 | 102.409
8 | 1.068 | 0.01025 | -0.014 | 104.218
8.5 | 1.111 | 0.01026 | -0.014 | 108.237
9 | 1.148 | 0.01024 | -0.015 | 112.135
9.5 | 1.178 | 0.01204 | -0.015 | 97.876
10 | 1.2 | 0.01302 | -0.015 | 92.125
10.5 | 1.212 | 0.01419 | -0.015 | 85.389
11 | 1.211 | 0.01593 | -0.015 | 76.07
11.5 | 1.198 | 0.01855 | -0.015 | 64.59
12 | 1.171 | 0.02285 | -0.015 | 51.275
12.5 | 1.129 | 0.02917 | -0.015 | 38.724
13 | 1.079 | 0.03763 | -0.015 | 28.668
13.5 | 1.022 | 0.04756 | -0.015 | 21.497
14 | 0.962 | 0.0584 | -0.014 | 16.466
14.5 | 0.897 | 0.06964 | -0.014 | 12.886
15 | 0.83 | 0.08066 | -0.014 | 10.292
15.5 | 0.759 | 0.09251 | -0.013 | 8.204

## 86. Re 6M Mach 0.25 (2)
BIGFOIL.COM POLAR EXPORT
NACA23010
NACA23010 |  |  |  | Cl Max: | 1.6724 | at alpha= | 16 | deg
XFOIL ncrit=9 |  |  |  | L/D Max: | 137.028 | at alpha= | 6.5 | deg
Re: | 6000000 |  |  | Cd Min: | 0.19063 | at alpha= | -16.5 | deg
Mach: | 0.25 |  |  | Cl=0 at alpha= | -1.25 | deg
|  |  |  | @ Cl=0.1, Cd= | 0.00646
|  |  |  | @ Cl=0.4, Cd= | 0.0048803
|  |  |  | @ Cl=0.6, Cd= | 0.0051754
alpha (deg) | Cl | Cd | Cm | Cl/Cd
-16.5 | -0.6589 | 0.19063 | 0.034 | -3.4564
-16 | -0.6457 | 0.18319 | 0.0305 | -3.5248
-15.5 | -0.6386 | 0.17339 | 0.0265 | -3.683
-14.5 | -0.6423 | 0.15018 | 0.0168 | -4.2769
-14 | -0.6301 | 0.14352 | 0.0139 | -4.3903
-13.5 | -0.6303 | 0.13369 | 0.0098 | -4.7146
-13 | -0.969 | 0.05452 | -0.0501 | -17.7733
-12.5 | -1.0252 | 0.04593 | -0.0495 | -22.3209
-12 | -1.1452 | 0.02821 | -0.0392 | -40.5955
-11.5 | -1.1569 | 0.02009 | -0.0314 | -57.5859
-11 | -1.135 | 0.01684 | -0.0249 | -67.399
-10.5 | -1.0792 | 0.01444 | -0.024 | -74.7368
-10 | -1.0205 | 0.01214 | -0.0236 | -84.061
-9.5 | -0.9556 | 0.01099 | -0.0238 | -86.9518
-9 | -0.8928 | 0.01009 | -0.0235 | -88.4836
-8.5 | -0.831 | 0.00934 | -0.0231 | -88.9722
-8 | -0.7617 | 0.00871 | -0.0244 | -87.4512
-7.5 | -0.6932 | 0.00799 | -0.0257 | -86.7584
-7 | -0.6277 | 0.00742 | -0.0263 | -84.5957
-6.5 | -0.5733 | 0.00712 | -0.0246 | -80.5197
-6 | -0.5236 | 0.00701 | -0.0219 | -74.6933
-5.5 | -0.4715 | 0.00684 | -0.0199 | -68.9327
-5 | -0.4169 | 0.00668 | -0.0185 | -62.4102
-4.5 | -0.3619 | 0.0066 | -0.0173 | -54.8333
-4 | -0.3068 | 0.00647 | -0.0161 | -47.4189
-3.5 | -0.2513 | 0.00644 | -0.0152 | -39.0217
-3 | -0.1955 | 0.00636 | -0.0143 | -30.739
-2.5 | -0.1399 | 0.00637 | -0.0134 | -21.9623
-2 | -0.0839 | 0.00638 | -0.0127 | -13.1505
-1.5 | -0.028 | 0.00641 | -0.012 | -4.3682
-1 | 0.028 | 0.00643 | -0.0113 | 4.3546
-0.5 | 0.0841 | 0.00646 | -0.0107 | 13.0186
0 | 0.1401 | 0.00646 | -0.0101 | 21.6873
0.5 | 0.1886 | 0.00572 | -0.0083 | 32.972
1 | 0.2407 | 0.00538 | -0.007 | 44.7398
1.5 | 0.2945 | 0.00519 | -0.006 | 56.7437
2 | 0.3476 | 0.00504 | -0.0048 | 68.9683
2.5 | 0.3992 | 0.00488 | -0.0031 | 81.8033
3 | 0.4541 | 0.0049 | -0.0022 | 92.6735
3.5 | 0.509 | 0.00499 | -0.0012 | 102.004
4 | 0.5651 | 0.00508 | -0.0004 | 111.2402
4.5 | 0.6236 | 0.00524 | -0.0002 | 119.0076
5 | 0.688 | 0.00549 | -0.0013 | 125.3188
5.5 | 0.7525 | 0.00577 | -0.0025 | 130.4159
6 | 0.8214 | 0.00609 | -0.0047 | 134.8768
6.5 | 0.8852 | 0.00646 | -0.0056 | 137.0279
7 | 0.9435 | 0.00695 | -0.0054 | 135.7554
7.5 | 1.0088 | 0.00752 | -0.0067 | 134.1489
8 | 1.0729 | 0.00821 | -0.0078 | 130.6821
8.5 | 1.1364 | 0.00892 | -0.0087 | 127.3991
9 | 1.2001 | 0.00958 | -0.0096 | 125.2714
9.5 | 1.2558 | 0.01025 | -0.0087 | 122.5171
10 | 1.3 | 0.01088 | -0.0053 | 119.4853
10.5 | 1.3443 | 0.01157 | -0.002 | 116.1884
11 | 1.3888 | 0.01229 | 0.0013 | 113.0024
11.5 | 1.4333 | 0.01306 | 0.0045 | 109.7473
12 | 1.4774 | 0.01393 | 0.0077 | 106.0589
12.5 | 1.5194 | 0.01492 | 0.0111 | 101.8365
13 | 1.5606 | 0.01592 | 0.0147 | 98.0276
13.5 | 1.5968 | 0.01714 | 0.0188 | 93.1622
14 | 1.6192 | 0.01858 | 0.0249 | 87.1475
14.5 | 1.6424 | 0.0201 | 0.0301 | 81.7114
15 | 1.6603 | 0.0222 | 0.0348 | 74.7883
15.5 | 1.6716 | 0.02513 | 0.0385 | 66.5181
16 | 1.6724 | 0.02956 | 0.0403 | 56.5765
16.5 | 1.6664 | 0.03574 | 0.0395 | 46.6256
17 | 1.6391 | 0.04565 | 0.0351 | 35.9058
17.5 | 1.5817 | 0.06046 | 0.027 | 26.1611
18 | 1.4994 | 0.07881 | 0.0173 | 19.0255
18.5 | 1.4034 | 0.0994 | 0.0063 | 14.1187
19 | 1.325 | 0.1186 | -0.0044 | 11.172
19.5 | 1.2738 | 0.13443 | -0.0133 | 9.4756
20 | 1.2313 | 0.14957 | -0.0221 | 8.2323

## 87. Re 6M Mach 0.50 (1)
BIGFOIL.COM POLAR EXPORT
NACA23010
NACA23010 |  |  |  | Cl Max: | 1.153 | at alpha= | 20 | deg
JavaFoil+Calcfoil stall+Eppler ext transition |  |  |  | L/D Max: | 104.373 | at alpha= | 7 | deg
Re: | 6000000 |  |  | Cd Min: | 0.00833 | at alpha= | 0 | deg
Mach: | 0.5 |  |  | Cl=0 at alpha= | -1.1618 | deg
|  |  |  | @ Cl=0.1, Cd= | 0.009805
|  |  |  | @ Cl=0.4, Cd= | 0.0083618
|  |  |  | @ Cl=0.6, Cd= | 0.0092409
alpha (deg) | Cl | Cd | Cm | Cl/Cd
-20 | -0.991 | 0.14316 | -0.001 | -6.923
-19.5 | -0.968 | 0.13429 | -0.001 | -7.206
-19 | -0.939 | 0.14024 | -0.001 | -6.695
-18.5 | -0.915 | 0.13002 | -0.002 | -7.034
-18 | -0.891 | 0.12114 | -0.002 | -7.354
-17.5 | -0.862 | 0.12911 | -0.002 | -6.676
-17 | -0.838 | 0.11648 | -0.002 | -7.191
-16.5 | -0.814 | 0.10775 | -0.002 | -7.554
-16 | -0.785 | 0.1161 | -0.002 | -6.759
-15.5 | -0.76 | 0.10436 | -0.002 | -7.28
-15 | -0.736 | 0.09566 | -0.002 | -7.694
-14.5 | -0.707 | 0.09897 | -0.002 | -7.144
-14 | -0.681 | 0.09203 | -0.002 | -7.404
-13.5 | -0.657 | 0.08432 | -0.002 | -7.791
-13 | -0.629 | 0.08546 | -0.002 | -7.362
-12.5 | -0.603 | 0.0797 | -0.002 | -7.569
-12 | -0.579 | 0.07268 | -0.003 | -7.964
-11.5 | -0.551 | 0.07414 | -0.003 | -7.425
-11 | -0.525 | 0.06898 | -0.003 | -7.604
-10.5 | -0.5 | 0.06207 | -0.003 | -8.059
-10 | -0.472 | 0.06314 | -0.003 | -7.469
-9.5 | -0.446 | 0.05816 | -0.003 | -7.662
-9 | -0.419 | 0.05699 | -0.003 | -7.35
-8.5 | -0.393 | 0.05319 | -0.003 | -7.38
-8 | -0.366 | 0.05164 | -0.003 | -7.083
-7.5 | -0.34 | 0.04771 | -0.003 | -7.115
-7 | -0.313 | 0.04658 | -0.003 | -6.711
-6.5 | -0.286 | 0.04492 | -0.003 | -6.365
-6 | -0.259 | 0.04245 | -0.004 | -6.108
-5.5 | -0.372 | 0.0428 | -0.003 | -8.685
-5 | -0.454 | 0.01004 | -0.008 | -45.239
-4.5 | -0.416 | 0.00971 | -0.008 | -42.841
-4 | -0.365 | 0.01013 | -0.009 | -35.993
-3.5 | -0.306 | 0.00981 | -0.009 | -31.23
-3 | -0.244 | 0.00965 | -0.009 | -25.32
-2.5 | -0.18 | 0.00943 | -0.009 | -19.044
-2 | -0.113 | 0.00934 | -0.01 | -12.115
-1.5 | -0.046 | 0.00939 | -0.01 | -4.866
-1 | 0.022 | 0.0095 | -0.01 | 2.348
-0.5 | 0.091 | 0.01003 | -0.01 | 9.038
0 | 0.159 | 0.00833 | -0.011 | 19.082
0.5 | 0.227 | 0.00906 | -0.011 | 25.077
1 | 0.295 | 0.00905 | -0.011 | 32.619
1.5 | 0.363 | 0.00834 | -0.012 | 43.524
2 | 0.431 | 0.00838 | -0.012 | 51.438
2.5 | 0.498 | 0.0088 | -0.012 | 56.647
3 | 0.566 | 0.00887 | -0.013 | 63.74
3.5 | 0.632 | 0.00959 | -0.013 | 65.927
4 | 0.699 | 0.00961 | -0.013 | 72.704
4.5 | 0.765 | 0.00979 | -0.013 | 78.117
5 | 0.829 | 0.01002 | -0.014 | 82.749
5.5 | 0.893 | 0.0097 | -0.014 | 92.029
6 | 0.953 | 0.01021 | -0.014 | 93.351
6.5 | 1.008 | 0.01026 | -0.015 | 98.288
7 | 1.057 | 0.01013 | -0.015 | 104.373
7.5 | 1.094 | 0.01164 | -0.015 | 93.988
8 | 1.108 | 0.01349 | -0.015 | 82.173
8.5 | 1.084 | 0.01616 | -0.016 | 67.104
9 | 0.966 | 0.02331 | -0.015 | 41.454
9.5 | 0.643 | 0.03306 | -0.014 | 19.452
10 | 0.656 | 0.0426 | -0.014 | 15.405
10.5 | 0.673 | 0.05132 | -0.014 | 13.124
11 | 0.694 | 0.05909 | -0.013 | 11.736
11.5 | 0.718 | 0.06442 | -0.013 | 11.147
12 | 0.745 | 0.06832 | -0.014 | 10.9
12.5 | 0.77 | 0.07313 | -0.014 | 10.526
13 | 0.8 | 0.07439 | -0.014 | 10.747
13.5 | 0.81 | 0.09552 | -0.013 | 8.477
14 | 0.825 | 0.10623 | -0.011 | 7.763
14.5 | 0.855 | 0.10547 | -0.012 | 8.107
15 | 0.883 | 0.10605 | -0.012 | 8.331
15.5 | 0.909 | 0.11719 | -0.013 | 7.761
16 | 0.934 | 0.11876 | -0.012 | 7.861
16.5 | 0.968 | 0.12462 | -0.014 | 7.771
17 | 0.988 | 0.12951 | -0.013 | 7.626
17.5 | 1.016 | 0.13103 | -0.013 | 7.754
18 | 1.043 | 0.13755 | -0.014 | 7.581
18.5 | 1.078 | 0.14159 | -0.015 | 7.612
19 | 1.098 | 0.14464 | -0.014 | 7.589
19.5 | 1.13 | 0.14922 | -0.015 | 7.572
20 | 1.153 | 0.15225 | -0.015 | 7.571

## 88. Re 6M Mach 0.50 (2)
BIGFOIL.COM POLAR EXPORT
NACA23010
NACA23010 |  |  |  | Cl Max: | 1.4611 | at alpha= | 10 | deg
XFOIL ncrit=9 |  |  |  | L/D Max: | 140.858 | at alpha= | 6 | deg
Re: | 6000000 |  |  | Cd Min: | 0.26714 | at alpha= | -20 | deg
Mach: | 0.5 |  |  | Cl=0 at alpha= | -1.2508 | deg
|  |  |  | @ Cl=0.1, Cd= | 0.0066913
|  |  |  | @ Cl=0.4, Cd= | 0.0052767
|  |  |  | @ Cl=0.6, Cd= | 0.0053388
alpha (deg) | Cl | Cd | Cm | Cl/Cd
-20 | -0.8222 | 0.26714 | 0.0723 | -3.0778
-19.5 | -0.8015 | 0.2594 | 0.0675 | -3.0898
-19 | -0.7805 | 0.251 | 0.0628 | -3.1096
-18.5 | -0.76 | 0.24228 | 0.0582 | -3.1369
-18 | -0.7396 | 0.23386 | 0.0536 | -3.1626
-17.5 | -0.7203 | 0.22454 | 0.049 | -3.2079
-17 | -0.6989 | 0.2178 | 0.045 | -3.2089
-16.5 | -0.6792 | 0.20983 | 0.0409 | -3.2369
-16 | -0.6609 | 0.20122 | 0.0368 | -3.2845
-15.5 | -0.6419 | 0.19325 | 0.0328 | -3.3216
-15 | -0.624 | 0.18503 | 0.029 | -3.3724
-14.5 | -0.608 | 0.17637 | 0.0251 | -3.4473
-14 | -0.5949 | 0.16697 | 0.0211 | -3.5629
-13.5 | -0.5805 | 0.1585 | 0.0175 | -3.6625
-13 | -0.5683 | 0.15001 | 0.0138 | -3.7884
-12.5 | -0.5559 | 0.14184 | 0.0104 | -3.9192
-12 | -0.544 | 0.13382 | 0.0071 | -4.0652
-11.5 | -0.532 | 0.12613 | 0.004 | -4.2179
-11 | -0.5278 | 0.11675 | 0.0001 | -4.5208
-10.5 | -0.5253 | 0.10733 | -0.0039 | -4.8943
-10 | -0.5226 | 0.09836 | -0.0079 | -5.3131
-9.5 | -0.5254 | 0.08869 | -0.0127 | -5.924
-9 | -0.5297 | 0.07908 | -0.0179 | -6.6983
-8.5 | -0.5385 | 0.06874 | -0.0247 | -7.8339
-8 | -0.5493 | 0.05682 | -0.0374 | -9.6674
-7.5 | -0.5742 | 0.04812 | -0.0413 | -11.9327
-7 | -0.5613 | 0.037 | -0.0489 | -15.1703
-6.5 | -0.5451 | 0.02501 | -0.0515 | -21.7953
-6 | -0.5497 | 0.01653 | -0.0421 | -33.2547
-5.5 | -0.5281 | 0.00957 | -0.0347 | -55.1829
-5 | -0.4744 | 0.00797 | -0.0295 | -59.5232
-4.5 | -0.4142 | 0.00732 | -0.0256 | -56.5847
-4 | -0.3505 | 0.00701 | -0.0228 | -50
-3.5 | -0.287 | 0.00683 | -0.0203 | -42.0205
-3 | -0.2227 | 0.0067 | -0.0184 | -33.2388
-2.5 | -0.1591 | 0.00664 | -0.0166 | -23.9608
-2 | -0.0952 | 0.00663 | -0.0151 | -14.359
-1.5 | -0.0317 | 0.00665 | -0.0138 | -4.7669
-1 | 0.0319 | 0.00668 | -0.0126 | 4.7754
-0.5 | 0.0958 | 0.00669 | -0.0116 | 14.3199
0 | 0.1597 | 0.00671 | -0.0106 | 23.8003
0.5 | 0.2169 | 0.00613 | -0.0086 | 35.3834
1 | 0.2744 | 0.00566 | -0.0066 | 48.4806
1.5 | 0.3347 | 0.00542 | -0.005 | 61.7528
2 | 0.3951 | 0.00529 | -0.0033 | 74.6881
2.5 | 0.454 | 0.00513 | -0.001 | 88.499
3 | 0.5163 | 0.00518 | 0.0007 | 99.6718
3.5 | 0.5792 | 0.0053 | 0.0024 | 109.283
4 | 0.6436 | 0.00542 | 0.0041 | 118.7454
4.5 | 0.7122 | 0.00563 | 0.005 | 126.5009
5 | 0.7905 | 0.00595 | 0.0042 | 132.8571
5.5 | 0.869 | 0.00632 | 0.0036 | 137.5
6 | 0.9522 | 0.00676 | 0.0025 | 140.858
7.5 | 1.182 | 0.00911 | 0.005 | 129.7475
8 | 1.2622 | 0.01014 | 0.0062 | 124.4773
8.5 | 1.3437 | 0.01119 | 0.0079 | 120.0804
9 | 1.3949 | 0.01214 | 0.0155 | 114.9012
9.5 | 1.4395 | 0.01359 | 0.0244 | 105.9235
10 | 1.4611 | 0.01622 | 0.0355 | 90.0801
10.5 | 1.4423 | 0.01987 | 0.0486 | 72.5868

## 89. Re 7M Mach 0.00 (1)
BIGFOIL.COM POLAR EXPORT
NACA23010
NACA23010 |  |  |  | Cl Max: | 1.266 | at alpha= | 12 | deg
JavaFoil+Calcfoil stall+Eppler ext transition |  |  |  | L/D Max: | 113.942 | at alpha= | 9.5 | deg
Re: | 7000000 |  |  | Cd Min: | 0.0081 | at alpha= | 0.5 | deg
Mach: | 0 |  |  | Cl=0 at alpha= | -1.161 | deg
|  |  |  | @ Cl=0.1, Cd= | 0.0089959
|  |  |  | @ Cl=0.4, Cd= | 0.0091303
|  |  |  | @ Cl=0.6, Cd= | 0.0089497
alpha (deg) | Cl | Cd | Cm | Cl/Cd
-14.5 | -0.601 | 0.10003 | -0.002 | -6.01
-14 | -0.614 | 0.09456 | -0.002 | -6.494
-13.5 | -0.625 | 0.08901 | -0.002 | -7.027
-13 | -0.635 | 0.08368 | -0.002 | -7.59
-12.5 | -0.642 | 0.07879 | -0.002 | -8.152
-12 | -0.647 | 0.07377 | -0.002 | -8.774
-11.5 | -0.649 | 0.06928 | -0.002 | -9.37
-11 | -0.649 | 0.06444 | -0.003 | -10.065
-10.5 | -0.644 | 0.06031 | -0.003 | -10.683
-10 | -0.638 | 0.0554 | -0.003 | -11.509
-9.5 | -0.762 | 0.0098 | -0.005 | -77.808
-9 | -0.746 | 0.00968 | -0.005 | -77.095
-8.5 | -0.721 | 0.00992 | -0.005 | -72.725
-8 | -0.691 | 0.01027 | -0.006 | -67.28
-7.5 | -0.656 | 0.00998 | -0.006 | -65.784
-7 | -0.618 | 0.00966 | -0.006 | -64.01
-6.5 | -0.577 | 0.01026 | -0.006 | -56.217
-6 | -0.532 | 0.00998 | -0.006 | -53.247
-5.5 | -0.484 | 0.00975 | -0.007 | -49.637
-5 | -0.434 | 0.00943 | -0.007 | -45.982
-4.5 | -0.381 | 0.00927 | -0.007 | -41.144
-4 | -0.327 | 0.00918 | -0.007 | -35.625
-3.5 | -0.271 | 0.00988 | -0.008 | -27.442
-3 | -0.214 | 0.00968 | -0.008 | -22.148
-2.5 | -0.157 | 0.00959 | -0.008 | -16.352
-2 | -0.098 | 0.0095 | -0.008 | -10.364
-1.5 | -0.04 | 0.00957 | -0.009 | -4.149
-1 | 0.019 | 0.00962 | -0.009 | 2.012
-0.5 | 0.079 | 0.00948 | -0.009 | 8.29
0 | 0.138 | 0.00812 | -0.009 | 16.97
0.5 | 0.197 | 0.0081 | -0.01 | 24.332
1 | 0.256 | 0.00843 | -0.01 | 30.377
1.5 | 0.315 | 0.00839 | -0.01 | 37.559
2 | 0.374 | 0.00917 | -0.01 | 40.774
2.5 | 0.433 | 0.00908 | -0.011 | 47.663
3 | 0.491 | 0.00903 | -0.011 | 54.385
3.5 | 0.55 | 0.00901 | -0.011 | 61.047
4 | 0.608 | 0.00894 | -0.011 | 67.98
4.5 | 0.666 | 0.00896 | -0.012 | 74.348
5 | 0.723 | 0.00901 | -0.012 | 80.268
5.5 | 0.78 | 0.00913 | -0.012 | 85.491
6 | 0.836 | 0.0093 | -0.012 | 89.953
6.5 | 0.891 | 0.01034 | -0.013 | 86.112
7 | 0.943 | 0.01136 | -0.013 | 83.068
7.5 | 0.994 | 0.01143 | -0.013 | 86.969
8 | 1.043 | 0.01053 | -0.014 | 99.024
8.5 | 1.088 | 0.01084 | -0.014 | 100.367
9 | 1.13 | 0.01049 | -0.014 | 107.683
9.5 | 1.167 | 0.01024 | -0.014 | 113.942
10 | 1.199 | 0.01143 | -0.015 | 104.966
10.5 | 1.226 | 0.01219 | -0.015 | 100.57
11 | 1.247 | 0.01303 | -0.015 | 95.687
11.5 | 1.261 | 0.01412 | -0.015 | 89.302
12 | 1.266 | 0.01557 | -0.015 | 81.329
12.5 | 1.259 | 0.01769 | -0.016 | 71.186
13 | 1.245 | 0.02072 | -0.016 | 60.074
13.5 | 1.222 | 0.02526 | -0.016 | 48.379
14 | 1.194 | 0.03112 | -0.015 | 38.377
14.5 | 1.163 | 0.03835 | -0.015 | 30.32
15 | 1.129 | 0.04673 | -0.015 | 24.166
15.5 | 1.095 | 0.05555 | -0.015 | 19.715
16 | 1.06 | 0.0648 | -0.015 | 16.361
16.5 | 1.026 | 0.07368 | -0.015 | 13.921
17 | 0.991 | 0.08276 | -0.015 | 11.973

## 90. Re 7M Mach 0.00 (2)
BIGFOIL.COM POLAR EXPORT
NACA23010
NACA23010 |  |  |  | Cl Max: | 1.7715 | at alpha= | 18 | deg
XFOIL ncrit=9 |  |  |  | L/D Max: | 138.801 | at alpha= | 6.5 | deg
Re: | 7000000 |  |  | Cd Min: | 0.05884 | at alpha= | 20 | deg
Mach: | 0 |  |  | Cl=0 at alpha= | -1.2417 | deg
|  |  |  | @ Cl=0.1, Cd= | 0.0062928
|  |  |  | @ Cl=0.4, Cd= | 0.0047777
|  |  |  | @ Cl=0.6, Cd= | 0.005019
alpha (deg) | Cl | Cd | Cm | Cl/Cd
-20 | -1.5872 | 0.04342 | -0.0557 | -36.5546
-19.5 | -1.607 | 0.03626 | -0.0576 | -44.3188
-19 | -1.6206 | 0.0309 | -0.0564 | -52.4466
-18.5 | -1.6141 | 0.02794 | -0.0538 | -57.7702
-18 | -1.6075 | 0.02531 | -0.0499 | -63.5124
-17.5 | -1.5963 | 0.02322 | -0.0451 | -68.7468
-17 | -1.5799 | 0.02166 | -0.0398 | -72.9409
-16.5 | -1.5509 | 0.02022 | -0.0364 | -76.7013
-16 | -1.5176 | 0.01897 | -0.0335 | -80
-15.5 | -1.4816 | 0.01783 | -0.0307 | -83.0959
-15 | -1.4435 | 0.01679 | -0.0282 | -85.9738
-14.5 | -1.4038 | 0.01585 | -0.0257 | -88.5678
-14 | -1.3629 | 0.01502 | -0.0233 | -90.739
-13.5 | -1.3221 | 0.01425 | -0.0207 | -92.7789
-13 | -1.2812 | 0.01352 | -0.0181 | -94.7633
-12.5 | -1.2402 | 0.01286 | -0.0153 | -96.4386
-12 | -1.1992 | 0.01225 | -0.0124 | -97.8939
-11.5 | -1.1418 | 0.01158 | -0.0131 | -98.601
-11 | -1.0844 | 0.01059 | -0.0139 | -102.3985
-10.5 | -1.0249 | 0.00992 | -0.0149 | -103.3165
-10 | -0.9642 | 0.00939 | -0.0162 | -102.6837
-9.5 | -0.9039 | 0.00889 | -0.0173 | -101.676
-9 | -0.8487 | 0.00843 | -0.0171 | -100.6762
-8.5 | -0.7863 | 0.00801 | -0.0186 | -98.1648
-8 | -0.7203 | 0.00753 | -0.0209 | -95.6574
-7.5 | -0.6581 | 0.00708 | -0.0223 | -92.952
-7 | -0.6048 | 0.00682 | -0.0215 | -88.6804
-6.5 | -0.5555 | 0.00669 | -0.0198 | -83.0344
-6 | -0.5071 | 0.00668 | -0.018 | -75.9132
-5.5 | -0.4561 | 0.00653 | -0.0168 | -69.8469
-5 | -0.4033 | 0.00643 | -0.016 | -62.7216
-4.5 | -0.3504 | 0.00636 | -0.0152 | -55.0943
-4 | -0.2973 | 0.00628 | -0.0144 | -47.3408
-3.5 | -0.2436 | 0.00626 | -0.0137 | -38.9137
-3 | -0.1899 | 0.00622 | -0.0131 | -30.5305
-2.5 | -0.1362 | 0.00621 | -0.0125 | -21.9324
-2 | -0.0821 | 0.00623 | -0.0119 | -13.1782
-1.5 | -0.0281 | 0.00626 | -0.0114 | -4.4888
-1 | 0.0263 | 0.00626 | -0.0109 | 4.2013
-0.5 | 0.0805 | 0.0063 | -0.0104 | 12.7778
0 | 0.1348 | 0.00628 | -0.0099 | 21.465
0.5 | 0.1826 | 0.00563 | -0.0084 | 32.4334
1 | 0.2339 | 0.00532 | -0.0074 | 43.9662
1.5 | 0.2858 | 0.00512 | -0.0065 | 55.8203
2 | 0.3376 | 0.00496 | -0.0056 | 68.0645
2.5 | 0.3879 | 0.00478 | -0.0042 | 81.1506
3 | 0.4407 | 0.00477 | -0.0034 | 92.3899
3.5 | 0.4936 | 0.00484 | -0.0026 | 101.9835
4 | 0.5469 | 0.00491 | -0.0019 | 111.3849
4.5 | 0.6005 | 0.00502 | -0.0013 | 119.6215
5 | 0.6565 | 0.00522 | -0.0013 | 125.7663
5.5 | 0.7175 | 0.00547 | -0.0025 | 131.17
6 | 0.7823 | 0.00577 | -0.0047 | 135.5806
6.5 | 0.8453 | 0.00609 | -0.0065 | 138.8013
7 | 0.9028 | 0.00652 | -0.0071 | 138.4663
7.5 | 0.9595 | 0.00698 | -0.0076 | 137.4642
8 | 1.0202 | 0.00755 | -0.0091 | 135.1258
8.5 | 1.0798 | 0.00817 | -0.0104 | 132.1665
9 | 1.1394 | 0.00871 | -0.0117 | 130.8152
9.5 | 1.1981 | 0.0093 | -0.0129 | 128.828
10 | 1.2523 | 0.00985 | -0.0131 | 127.1371
10.5 | 1.2949 | 0.01036 | -0.0107 | 124.9903
11 | 1.3367 | 0.01095 | -0.0083 | 122.0731
11.5 | 1.3796 | 0.01149 | -0.0062 | 120.0696
12 | 1.4214 | 0.01214 | -0.004 | 117.084
12.5 | 1.4644 | 0.01275 | -0.0021 | 114.8549
13 | 1.5058 | 0.0135 | 0 | 111.5407
13.5 | 1.5468 | 0.01425 | 0.002 | 108.5474
14 | 1.587 | 0.01501 | 0.0041 | 105.7295
14.5 | 1.6243 | 0.01589 | 0.0064 | 102.2215
15 | 1.6578 | 0.01695 | 0.0093 | 97.8053
15.5 | 1.687 | 0.01793 | 0.0129 | 94.0881
16 | 1.7104 | 0.01901 | 0.0172 | 89.9737
16.5 | 1.7331 | 0.02031 | 0.0208 | 85.3323
17 | 1.7513 | 0.02202 | 0.0242 | 79.5322
17.5 | 1.7615 | 0.02451 | 0.0274 | 71.8686
18 | 1.7715 | 0.02744 | 0.0293 | 64.559
18.5 | 1.7644 | 0.03252 | 0.0301 | 54.2558
19 | 1.7588 | 0.03839 | 0.0289 | 45.814
19.5 | 1.7388 | 0.04681 | 0.0257 | 37.1459
20 | 1.6984 | 0.05884 | 0.0201 | 28.8647

## 91. Re 7M Mach 0.10 (1)
BIGFOIL.COM POLAR EXPORT
NACA23010
NACA23010 |  |  |  | Cl Max: | 1.257 | at alpha= | 12 | deg
JavaFoil+Calcfoil stall+Eppler ext transition |  |  |  | L/D Max: | 112.422 | at alpha= | 9.5 | deg
Re: | 7000000 |  |  | Cd Min: | 0.0081 | at alpha= | 0.5 | deg
Mach: | 0.1 |  |  | Cl=0 at alpha= | -1.161 | deg
|  |  |  | @ Cl=0.1, Cd= | 0.0090405
|  |  |  | @ Cl=0.4, Cd= | 0.0087247
|  |  |  | @ Cl=0.6, Cd= | 0.0089812
alpha (deg) | Cl | Cd | Cm | Cl/Cd
-14 | -0.583 | 0.09606 | -0.002 | -6.074
-13.5 | -0.598 | 0.09062 | -0.002 | -6.599
-13 | -0.611 | 0.08504 | -0.002 | -7.18
-12.5 | -0.621 | 0.07988 | -0.002 | -7.775
-12 | -0.629 | 0.07469 | -0.002 | -8.421
-11.5 | -0.634 | 0.07022 | -0.002 | -9.027
-11 | -0.636 | 0.0656 | -0.002 | -9.689
-10.5 | -0.634 | 0.06115 | -0.003 | -10.365
-10 | -0.629 | 0.05641 | -0.003 | -11.153
-9.5 | -0.621 | 0.05156 | -0.003 | -12.051
-9 | -0.742 | 0.00964 | -0.005 | -76.978
-8.5 | -0.719 | 0.01001 | -0.005 | -71.805
-8 | -0.69 | 0.0104 | -0.006 | -66.331
-7.5 | -0.656 | 0.01002 | -0.006 | -65.47
-7 | -0.619 | 0.0097 | -0.006 | -63.813
-6.5 | -0.578 | 0.01033 | -0.006 | -55.883
-6 | -0.533 | 0.01001 | -0.007 | -53.233
-5.5 | -0.485 | 0.00977 | -0.007 | -49.668
-5 | -0.435 | 0.00949 | -0.007 | -45.89
-4.5 | -0.383 | 0.00932 | -0.007 | -41.103
-4 | -0.328 | 0.00923 | -0.007 | -35.598
-3.5 | -0.272 | 0.00996 | -0.008 | -27.366
-3 | -0.215 | 0.00901 | -0.008 | -23.924
-2.5 | -0.158 | 0.0096 | -0.008 | -16.416
-2 | -0.099 | 0.00954 | -0.008 | -10.367
-1.5 | -0.04 | 0.00957 | -0.009 | -4.171
-1 | 0.019 | 0.00962 | -0.009 | 2.021
-0.5 | 0.079 | 0.00952 | -0.009 | 8.297
0 | 0.139 | 0.00815 | -0.009 | 17.001
0.5 | 0.198 | 0.0081 | -0.01 | 24.429
1 | 0.257 | 0.00847 | -0.01 | 30.372
1.5 | 0.317 | 0.0084 | -0.01 | 37.706
2 | 0.376 | 0.00844 | -0.01 | 44.53
2.5 | 0.435 | 0.00914 | -0.011 | 47.557
3 | 0.494 | 0.00909 | -0.011 | 54.32
3.5 | 0.552 | 0.00903 | -0.011 | 61.178
4 | 0.611 | 0.00897 | -0.011 | 68.095
4.5 | 0.669 | 0.00901 | -0.012 | 74.227
5 | 0.727 | 0.00904 | -0.012 | 80.407
5.5 | 0.784 | 0.00916 | -0.012 | 85.604
6 | 0.84 | 0.00937 | -0.013 | 89.647
6.5 | 0.895 | 0.0104 | -0.013 | 86.038
7 | 0.948 | 0.01145 | -0.013 | 82.751
7.5 | 0.999 | 0.01155 | -0.013 | 86.492
8 | 1.047 | 0.01066 | -0.014 | 98.169
8.5 | 1.092 | 0.0104 | -0.014 | 104.984
9 | 1.133 | 0.01067 | -0.014 | 106.196
9.5 | 1.17 | 0.0104 | -0.014 | 112.422
10 | 1.201 | 0.01157 | -0.015 | 103.799
10.5 | 1.226 | 0.01239 | -0.015 | 98.932
11 | 1.245 | 0.01329 | -0.015 | 93.66
11.5 | 1.255 | 0.01447 | -0.015 | 86.773
12 | 1.257 | 0.01612 | -0.016 | 77.984
12.5 | 1.247 | 0.01851 | -0.016 | 67.334
13 | 1.227 | 0.02217 | -0.016 | 55.341
13.5 | 1.199 | 0.02741 | -0.015 | 43.749
14 | 1.167 | 0.03398 | -0.015 | 34.357
14.5 | 1.132 | 0.04184 | -0.015 | 27.062
15 | 1.095 | 0.05089 | -0.015 | 21.515
15.5 | 1.057 | 0.06007 | -0.015 | 17.601
16 | 1.019 | 0.06928 | -0.015 | 14.714
16.5 | 0.981 | 0.07848 | -0.015 | 12.502
17 | 0.942 | 0.08818 | -0.014 | 10.685

## 92. Re 7M Mach 0.10 (2)
BIGFOIL.COM POLAR EXPORT
NACA23010
NACA23010 |  |  |  | Cl Max: | 1.7568 | at alpha= | 18 | deg
XFOIL ncrit=9 |  |  |  | L/D Max: | 139.02 | at alpha= | 6.5 | deg
Re: | 7000000 |  |  | Cd Min: | 0.07452 | at alpha= | 20 | deg
Mach: | 0.1 |  |  | Cl=0 at alpha= | -1.2422 | deg
|  |  |  | @ Cl=0.1, Cd= | 0.006303
|  |  |  | @ Cl=0.4, Cd= | 0.0047963
|  |  |  | @ Cl=0.6, Cd= | 0.0050311
alpha (deg) | Cl | Cd | Cm | Cl/Cd
-19.5 | -1.4609 | 0.0581 | -0.0491 | -25.1446
-19 | -1.5278 | 0.0429 | -0.0585 | -35.6131
-18.5 | -1.5432 | 0.03636 | -0.0598 | -42.4422
-18 | -1.5605 | 0.03082 | -0.0581 | -50.6327
-17.5 | -1.5653 | 0.0271 | -0.054 | -57.7601
-17 | -1.5586 | 0.02458 | -0.0489 | -63.4093
-16.5 | -1.5459 | 0.02266 | -0.043 | -68.2215
-16 | -1.5182 | 0.02096 | -0.0392 | -72.4332
-15.5 | -1.4854 | 0.01949 | -0.0358 | -76.2134
-15 | -1.45 | 0.01812 | -0.0327 | -80.0221
-14.5 | -1.4114 | 0.01697 | -0.0298 | -83.1703
-14 | -1.3712 | 0.01594 | -0.027 | -86.0226
-13.5 | -1.3307 | 0.015 | -0.0241 | -88.7133
-13 | -1.2902 | 0.01413 | -0.021 | -91.3093
-12.5 | -1.249 | 0.01336 | -0.018 | -93.488
-12 | -1.2079 | 0.01265 | -0.0148 | -95.4862
-11.5 | -1.1523 | 0.01193 | -0.0148 | -96.5884
-11 | -1.0936 | 0.011 | -0.0154 | -99.4182
-10.5 | -1.0338 | 0.01019 | -0.0163 | -101.4524
-10 | -0.9724 | 0.00959 | -0.0173 | -101.3973
-9.5 | -0.9108 | 0.00905 | -0.0184 | -100.6409
-9 | -0.8554 | 0.00855 | -0.018 | -100.0468
-8.5 | -0.7926 | 0.00811 | -0.0193 | -97.7312
-8 | -0.7252 | 0.00769 | -0.0217 | -94.3043
-7.5 | -0.6626 | 0.00715 | -0.0229 | -92.6713
-7 | -0.6088 | 0.00687 | -0.0221 | -88.6172
-6.5 | -0.5592 | 0.00673 | -0.0203 | -83.0906
-6 | -0.5103 | 0.00671 | -0.0184 | -76.0507
-5.5 | -0.4589 | 0.00656 | -0.0172 | -69.9543
-5 | -0.4058 | 0.00645 | -0.0163 | -62.9147
-4.5 | -0.3525 | 0.00639 | -0.0154 | -55.1643
-4 | -0.2991 | 0.0063 | -0.0146 | -47.4762
-3.5 | -0.245 | 0.00627 | -0.0139 | -39.075
-3 | -0.191 | 0.00622 | -0.0132 | -30.7074
-2.5 | -0.1369 | 0.00622 | -0.0126 | -22.0096
-2 | -0.0825 | 0.00624 | -0.012 | -13.2212
-1.5 | -0.0282 | 0.00627 | -0.0115 | -4.4976
-1 | 0.0265 | 0.00627 | -0.011 | 4.2265
-0.5 | 0.0809 | 0.00631 | -0.0104 | 12.8209
0 | 0.1356 | 0.00629 | -0.01 | 21.558
0.5 | 0.1837 | 0.00565 | -0.0084 | 32.5133
1 | 0.2352 | 0.00533 | -0.0074 | 44.1276
1.5 | 0.2874 | 0.00513 | -0.0065 | 56.0234
2 | 0.3395 | 0.00497 | -0.0055 | 68.3099
2.5 | 0.3901 | 0.0048 | -0.0042 | 81.2708
3 | 0.4432 | 0.00478 | -0.0033 | 92.7197
3.5 | 0.4965 | 0.00485 | -0.0025 | 102.3711
4 | 0.55 | 0.00492 | -0.0018 | 111.7886
4.5 | 0.604 | 0.00504 | -0.0012 | 119.8413
5 | 0.6605 | 0.00523 | -0.0011 | 126.2906
5.5 | 0.722 | 0.00548 | -0.0023 | 131.7518
6 | 0.7874 | 0.00579 | -0.0045 | 135.9931
6.5 | 0.8508 | 0.00612 | -0.0062 | 139.0196
7 | 0.9087 | 0.00657 | -0.0068 | 138.3105
7.5 | 0.9661 | 0.00703 | -0.0072 | 137.4253
8 | 1.0273 | 0.00761 | -0.0087 | 134.9934
8.5 | 1.0875 | 0.00823 | -0.01 | 132.1385
9 | 1.1476 | 0.0088 | -0.0112 | 130.4091
9.5 | 1.2069 | 0.00942 | -0.0123 | 128.121
10 | 1.2602 | 0.00998 | -0.0121 | 126.2725
10.5 | 1.3033 | 0.01049 | -0.0096 | 124.2421
11 | 1.3458 | 0.01107 | -0.0071 | 121.5718
11.5 | 1.3884 | 0.01169 | -0.0047 | 118.7682
12 | 1.4313 | 0.01231 | -0.0025 | 116.2713
12.5 | 1.4741 | 0.013 | -0.0003 | 113.3923
13 | 1.5154 | 0.01381 | 0.002 | 109.7321
13.5 | 1.5574 | 0.01453 | 0.0041 | 107.1851
14 | 1.5966 | 0.0154 | 0.0065 | 103.6753
14.5 | 1.6325 | 0.0164 | 0.0093 | 99.5427
15 | 1.6657 | 0.01748 | 0.0124 | 95.2918
15.5 | 1.6906 | 0.01848 | 0.017 | 91.4827
16 | 1.7133 | 0.01977 | 0.0212 | 86.6616
16.5 | 1.7337 | 0.02135 | 0.0249 | 81.2037
17 | 1.7477 | 0.02354 | 0.0283 | 74.2438
17.5 | 1.7514 | 0.0269 | 0.0309 | 65.1078
18 | 1.7568 | 0.03076 | 0.032 | 57.1131
18.5 | 1.7478 | 0.03685 | 0.0312 | 47.4301
19 | 1.7233 | 0.04586 | 0.0278 | 37.5774
19.5 | 1.69 | 0.05687 | 0.0226 | 29.7169
20 | 1.6154 | 0.07452 | 0.0138 | 21.6774

## 93. Re 7M Mach 0.25 (1)
BIGFOIL.COM POLAR EXPORT
NACA23010
NACA23010 |  |  |  | Cl Max: | 1.215 | at alpha= | 11 | deg
JavaFoil+Calcfoil stall+Eppler ext transition |  |  |  | L/D Max: | 109.89 | at alpha= | 9 | deg
Re: | 7000000 |  |  | Cd Min: | 0.00823 | at alpha= | 1 | deg
Mach: | 0.25 |  |  | Cl=0 at alpha= | -1.1639 | deg
|  |  |  | @ Cl=0.1, Cd= | 0.0092564
|  |  |  | @ Cl=0.4, Cd= | 0.0087452
|  |  |  | @ Cl=0.6, Cd= | 0.009223
alpha (deg) | Cl | Cd | Cm | Cl/Cd
-13 | -0.394 | 0.09153 | -0.002 | -4.302
-12.5 | -0.435 | 0.0863 | -0.002 | -5.038
-12 | -0.471 | 0.08084 | -0.002 | -5.828
-11.5 | -0.5 | 0.08406 | -0.002 | -5.951
-11 | -0.528 | 0.07128 | -0.002 | -7.407
-10.5 | -0.548 | 0.06605 | -0.002 | -8.294
-10 | -0.561 | 0.0617 | -0.003 | -9.095
-9.5 | -0.569 | 0.05687 | -0.003 | -9.998
-9 | -0.569 | 0.0526 | -0.003 | -10.824
-8.5 | -0.563 | 0.04843 | -0.003 | -11.63
-8 | -0.673 | 0.00934 | -0.006 | -72.098
-7.5 | -0.648 | 0.01053 | -0.006 | -61.564
-7 | -0.617 | 0.0101 | -0.006 | -61.112
-6.5 | -0.581 | 0.00976 | -0.006 | -59.457
-6 | -0.539 | 0.01041 | -0.007 | -51.769
-5.5 | -0.493 | 0.01007 | -0.007 | -48.971
-5 | -0.444 | 0.00979 | -0.007 | -45.3
-4.5 | -0.391 | 0.00953 | -0.007 | -41.029
-4 | -0.336 | 0.00941 | -0.008 | -35.708
-3.5 | -0.279 | 0.00931 | -0.008 | -29.994
-3 | -0.221 | 0.00913 | -0.008 | -24.197
-2.5 | -0.162 | 0.0098 | -0.008 | -16.497
-2 | -0.102 | 0.0097 | -0.009 | -10.472
-1.5 | -0.041 | 0.00984 | -0.009 | -4.167
-1 | 0.02 | 0.00979 | -0.009 | 2.042
-0.5 | 0.081 | 0.00968 | -0.009 | 8.385
0 | 0.142 | 0.00832 | -0.01 | 17.112
0.5 | 0.203 | 0.00824 | -0.01 | 24.676
1 | 0.264 | 0.00823 | -0.01 | 32.137
1.5 | 0.325 | 0.0086 | -0.01 | 37.816
2 | 0.386 | 0.00858 | -0.011 | 44.979
2.5 | 0.447 | 0.0093 | -0.011 | 48.025
3 | 0.507 | 0.00928 | -0.011 | 54.656
3.5 | 0.567 | 0.0093 | -0.011 | 61.023
4 | 0.627 | 0.00916 | -0.012 | 68.468
4.5 | 0.687 | 0.00923 | -0.012 | 74.461
5 | 0.746 | 0.00932 | -0.012 | 80.118
5.5 | 0.805 | 0.0095 | -0.013 | 84.673
6 | 0.862 | 0.00971 | -0.013 | 88.749
6.5 | 0.917 | 0.01005 | -0.013 | 91.271
7 | 0.971 | 0.01058 | -0.013 | 91.758
7.5 | 1.021 | 0.01052 | -0.014 | 97.049
8 | 1.068 | 0.01073 | -0.014 | 99.541
8.5 | 1.111 | 0.01065 | -0.014 | 104.277
9 | 1.149 | 0.01045 | -0.015 | 109.89
9.5 | 1.179 | 0.01172 | -0.015 | 100.602
10 | 1.201 | 0.01265 | -0.015 | 94.936
10.5 | 1.214 | 0.01374 | -0.015 | 88.378
11 | 1.215 | 0.01529 | -0.015 | 79.459
11.5 | 1.203 | 0.01764 | -0.015 | 68.209
12 | 1.178 | 0.02143 | -0.015 | 54.961
12.5 | 1.136 | 0.0272 | -0.015 | 41.774
13 | 1.085 | 0.0352 | -0.015 | 30.825
13.5 | 1.028 | 0.04487 | -0.015 | 22.906
14 | 0.966 | 0.05562 | -0.014 | 17.37
14.5 | 0.901 | 0.06686 | -0.014 | 13.474
15 | 0.832 | 0.07853 | -0.014 | 10.598
15.5 | 0.761 | 0.08994 | -0.014 | 8.459
16 | 0.686 | 0.10221 | -0.013 | 6.715

## 94. Re 7M Mach 0.25 (2)
BIGFOIL.COM POLAR EXPORT
NACA23010
NACA23010 |  |  |  | Cl Max: | 1.6974 | at alpha= | 16 | deg
XFOIL ncrit=9 |  |  |  | L/D Max: | 139.683 | at alpha= | 6.5 | deg
Re: | 7000000 |  |  | Cd Min: | 0.19568 | at alpha= | -17 | deg
Mach: | 0.25 |  |  | Cl=0 at alpha= | -1.2425 | deg
|  |  |  | @ Cl=0.1, Cd= | 0.0063571
|  |  |  | @ Cl=0.4, Cd= | 0.0048574
|  |  |  | @ Cl=0.6, Cd= | 0.0050679
alpha (deg) | Cl | Cd | Cm | Cl/Cd
-17 | -0.6793 | 0.19568 | 0.0372 | -3.4715
-16.5 | -0.6631 | 0.18945 | 0.034 | -3.5001
-15 | -0.6665 | 0.15384 | 0.0188 | -4.3324
-14.5 | -0.6561 | 0.14664 | 0.0156 | -4.4742
-14 | -0.7923 | 0.10647 | -0.0062 | -7.4415
-13.5 | -0.9891 | 0.05747 | -0.0489 | -17.2107
-13 | -1.0811 | 0.04455 | -0.0523 | -24.2671
-12.5 | -1.1584 | 0.03291 | -0.044 | -35.199
-12 | -1.2072 | 0.02055 | -0.0347 | -58.7445
-11.5 | -1.183 | 0.01749 | -0.0286 | -67.6387
-11 | -1.1394 | 0.01493 | -0.0254 | -76.3161
-10.5 | -1.0787 | 0.01308 | -0.025 | -82.4694
-10 | -1.0148 | 0.01181 | -0.0249 | -85.9272
-9.5 | -0.952 | 0.01033 | -0.0249 | -92.1588
-9 | -0.8926 | 0.00952 | -0.0238 | -93.7605
-8.5 | -0.8274 | 0.00883 | -0.0241 | -93.7033
-8 | -0.755 | 0.00822 | -0.026 | -91.8491
-7.5 | -0.6865 | 0.00769 | -0.0272 | -89.2718
-7 | -0.6307 | 0.00719 | -0.0257 | -87.7191
-6.5 | -0.5792 | 0.00696 | -0.0234 | -83.2184
-6 | -0.5286 | 0.00688 | -0.0209 | -76.8314
-5.5 | -0.4745 | 0.00677 | -0.0193 | -70.0886
-5 | -0.4199 | 0.00657 | -0.018 | -63.9117
-4.5 | -0.3645 | 0.00648 | -0.0168 | -56.25
-4 | -0.3089 | 0.00638 | -0.0158 | -48.4169
-3.5 | -0.2531 | 0.00633 | -0.0149 | -39.9842
-3 | -0.1971 | 0.00627 | -0.014 | -31.4354
-2.5 | -0.1412 | 0.00628 | -0.0132 | -22.4841
-2 | -0.085 | 0.00628 | -0.0125 | -13.535
-1.5 | -0.029 | 0.00631 | -0.0118 | -4.5959
-1 | 0.0273 | 0.00633 | -0.0112 | 4.3128
-0.5 | 0.0836 | 0.00636 | -0.0106 | 13.1447
0 | 0.1399 | 0.00635 | -0.0101 | 22.0315
0.5 | 0.19 | 0.00573 | -0.0085 | 33.1588
1 | 0.2426 | 0.00539 | -0.0073 | 45.0093
1.5 | 0.2963 | 0.00518 | -0.0063 | 57.2008
2 | 0.3503 | 0.00501 | -0.0053 | 69.9202
2.5 | 0.4024 | 0.00485 | -0.0038 | 82.9691
3 | 0.4571 | 0.00484 | -0.0028 | 94.4421
4 | 0.5675 | 0.00501 | -0.001 | 113.2735
4.5 | 0.6236 | 0.00511 | -0.0002 | 122.0352
5 | 0.6826 | 0.00531 | -0.0001 | 128.5499
5.5 | 0.7473 | 0.00557 | -0.0013 | 134.1652
6 | 0.8155 | 0.00591 | -0.0033 | 137.9865
6.5 | 0.8814 | 0.00631 | -0.0048 | 139.683
7 | 0.9423 | 0.00676 | -0.0051 | 139.3935
7.5 | 1.0025 | 0.00734 | -0.0053 | 136.5804
8 | 1.0667 | 0.008 | -0.0064 | 133.3375
8.5 | 1.1302 | 0.00869 | -0.0073 | 130.0575
9 | 1.1939 | 0.00931 | -0.0081 | 128.2385
9.5 | 1.2569 | 0.01 | -0.0088 | 125.69
10 | 1.3054 | 0.01062 | -0.0063 | 122.919
10.5 | 1.3503 | 0.01124 | -0.003 | 120.1335
11 | 1.3943 | 0.01199 | 0.0004 | 116.2886
11.5 | 1.4395 | 0.01269 | 0.0035 | 113.4358
12 | 1.4833 | 0.01357 | 0.0068 | 109.3073
12.5 | 1.5277 | 0.01442 | 0.01 | 105.9431
13 | 1.5695 | 0.01542 | 0.0135 | 101.7834
13.5 | 1.6061 | 0.01666 | 0.0175 | 96.4046
14 | 1.6374 | 0.01785 | 0.0225 | 91.7311
14.5 | 1.6608 | 0.01924 | 0.0282 | 86.3202
15 | 1.6801 | 0.02113 | 0.0332 | 79.5125
15.5 | 1.6936 | 0.02371 | 0.0374 | 71.4298
16 | 1.6974 | 0.02758 | 0.0401 | 61.5446
16.5 | 1.6919 | 0.03325 | 0.0403 | 50.8842
17 | 1.667 | 0.04238 | 0.0368 | 39.3346
17.5 | 1.6164 | 0.056 | 0.0296 | 28.8643
18 | 1.5415 | 0.07327 | 0.0204 | 21.0386
18.5 | 1.4471 | 0.09341 | 0.0096 | 15.4919
19 | 1.3718 | 0.11173 | -0.0004 | 12.2778
19.5 | 1.3104 | 0.1288 | -0.01 | 10.1739
20 | 1.2641 | 0.14419 | -0.0189 | 8.7669

## 95. Re 7M Mach 0.50 (1)
BIGFOIL.COM POLAR EXPORT
NACA23010
NACA23010 |  |  |  | Cl Max: | 1.16 | at alpha= | 20 | deg
JavaFoil+Calcfoil stall+Eppler ext transition |  |  |  | L/D Max: | 105.56 | at alpha= | 7 | deg
Re: | 7000000 |  |  | Cd Min: | 0.00825 | at alpha= | 0 | deg
Mach: | 0.5 |  |  | Cl=0 at alpha= | -1.1618 | deg
|  |  |  | @ Cl=0.1, Cd= | 0.0096296
|  |  |  | @ Cl=0.4, Cd= | 0.0082863
|  |  |  | @ Cl=0.6, Cd= | 0.0091655
alpha (deg) | Cl | Cd | Cm | Cl/Cd
-20 | -0.994 | 0.13967 | -0.001 | -7.116
-19.5 | -0.975 | 0.12729 | -0.002 | -7.657
-19 | -0.939 | 0.13931 | -0.001 | -6.742
-18.5 | -0.916 | 0.12812 | -0.002 | -7.146
-18 | -0.893 | 0.11813 | -0.002 | -7.563
-17.5 | -0.862 | 0.12544 | -0.002 | -6.873
-17 | -0.838 | 0.11502 | -0.002 | -7.288
-16.5 | -0.816 | 0.10524 | -0.002 | -7.754
-16 | -0.785 | 0.11189 | -0.002 | -7.016
-15.5 | -0.76 | 0.10324 | -0.002 | -7.364
-15 | -0.738 | 0.09358 | -0.002 | -7.882
-14.5 | -0.708 | 0.09775 | -0.002 | -7.239
-14 | -0.682 | 0.09076 | -0.002 | -7.516
-13.5 | -0.659 | 0.0824 | -0.002 | -7.994
-13 | -0.629 | 0.08465 | -0.002 | -7.436
-12.5 | -0.604 | 0.07881 | -0.002 | -7.66
-12 | -0.58 | 0.07128 | -0.003 | -8.137
-11.5 | -0.551 | 0.07326 | -0.003 | -7.52
-11 | -0.525 | 0.06787 | -0.003 | -7.735
-10.5 | -0.501 | 0.06091 | -0.003 | -8.228
-10 | -0.472 | 0.06225 | -0.003 | -7.582
-9.5 | -0.446 | 0.05737 | -0.003 | -7.781
-9 | -0.419 | 0.05627 | -0.003 | -7.448
-8.5 | -0.393 | 0.05245 | -0.003 | -7.491
-8 | -0.366 | 0.05111 | -0.003 | -7.161
-7.5 | -0.34 | 0.04719 | -0.003 | -7.204
-7 | -0.313 | 0.04623 | -0.003 | -6.765
-6.5 | -0.286 | 0.04458 | -0.004 | -6.415
-6 | -0.259 | 0.04211 | -0.004 | -6.161
-5.5 | -0.372 | 0.04242 | -0.003 | -8.764
-5 | -0.454 | 0.00991 | -0.008 | -45.838
-4.5 | -0.416 | 0.01042 | -0.008 | -39.934
-4 | -0.365 | 0.00994 | -0.009 | -36.676
-3.5 | -0.306 | 0.00969 | -0.009 | -31.636
-3 | -0.244 | 0.00949 | -0.009 | -25.738
-2.5 | -0.18 | 0.00983 | -0.009 | -18.265
-2 | -0.113 | 0.00986 | -0.01 | -11.47
-1.5 | -0.046 | 0.00947 | -0.01 | -4.828
-1 | 0.022 | 0.00939 | -0.01 | 2.377
-0.5 | 0.091 | 0.00984 | -0.01 | 9.218
0 | 0.159 | 0.00825 | -0.011 | 19.263
0.5 | 0.227 | 0.00896 | -0.011 | 25.339
1 | 0.295 | 0.00896 | -0.011 | 32.935
1.5 | 0.363 | 0.00827 | -0.012 | 43.911
2 | 0.431 | 0.0083 | -0.012 | 51.89
2.5 | 0.498 | 0.00874 | -0.012 | 57.05
3 | 0.566 | 0.00881 | -0.013 | 64.162
3.5 | 0.632 | 0.0095 | -0.013 | 66.538
4 | 0.699 | 0.00961 | -0.013 | 72.734
4.5 | 0.765 | 0.0097 | -0.013 | 78.793
5 | 0.83 | 0.00993 | -0.014 | 83.526
5.5 | 0.893 | 0.00963 | -0.014 | 92.742
6 | 0.953 | 0.01011 | -0.014 | 94.286
6.5 | 1.009 | 0.01015 | -0.015 | 99.355
7 | 1.057 | 0.01001 | -0.015 | 105.56
7.5 | 1.094 | 0.01152 | -0.015 | 95.022
8 | 1.11 | 0.01315 | -0.016 | 84.385
8.5 | 1.088 | 0.01556 | -0.016 | 69.905
9 | 0.972 | 0.02196 | -0.015 | 44.283
9.5 | 0.647 | 0.03105 | -0.015 | 20.848
10 | 0.659 | 0.04067 | -0.014 | 16.213
10.5 | 0.677 | 0.04872 | -0.014 | 13.902
11 | 0.697 | 0.05659 | -0.014 | 12.316
11.5 | 0.722 | 0.06154 | -0.014 | 11.727
12 | 0.748 | 0.06527 | -0.014 | 11.465
12.5 | 0.774 | 0.06987 | -0.014 | 11.075
13 | 0.804 | 0.07087 | -0.014 | 11.341
13.5 | 0.813 | 0.09207 | -0.013 | 8.833
14 | 0.829 | 0.10255 | -0.012 | 8.089
14.5 | 0.864 | 0.09883 | -0.013 | 8.742
15 | 0.899 | 0.09527 | -0.014 | 9.435
15.5 | 0.914 | 0.11299 | -0.013 | 8.088
16 | 0.936 | 0.11666 | -0.013 | 8.02
16.5 | 0.972 | 0.1207 | -0.014 | 8.051
17 | 0.989 | 0.12679 | -0.013 | 7.798
17.5 | 1.016 | 0.13007 | -0.013 | 7.813
18 | 1.044 | 0.13551 | -0.014 | 7.702
18.5 | 1.08 | 0.13772 | -0.015 | 7.844
19 | 1.098 | 0.14101 | -0.014 | 7.785
19.5 | 1.133 | 0.14505 | -0.015 | 7.808
20 | 1.16 | 0.15278 | -0.016 | 7.594

## 96. Re 7M Mach 0.50 (2)
BIGFOIL.COM POLAR EXPORT
NACA23010
NACA23010 |  |  |  | Cl Max: | 1.4044 | at alpha= | 9 | deg
XFOIL ncrit=9 |  |  |  | L/D Max: | 144.55 | at alpha= | 6 | deg
Re: | 7000000 |  |  | Cd Min: | 0.08947 | at alpha= | 13.5 | deg
Mach: | 0.5 |  |  | Cl=0 at alpha= | -99 | deg
|  |  |  | @ Cl=0.1, Cd= | 0.00656
|  |  |  | @ Cl=0.4, Cd= | 0.0052264
|  |  |  | @ Cl=0.6, Cd= | 0.0052319
alpha (deg) | Cl | Cd | Cm | Cl/Cd
0 | 0.1599 | 0.00656 | -0.0107 | 24.375
0.5 | 0.2232 | 0.00643 | -0.0096 | 34.7123
1 | 0.2766 | 0.00564 | -0.007 | 49.0426
1.5 | 0.337 | 0.00538 | -0.0054 | 62.6394
2 | 0.3982 | 0.00523 | -0.0039 | 76.1377
2.5 | 0.4578 | 0.00511 | -0.0018 | 89.589
3 | 0.5203 | 0.0051 | -0.0002 | 102.0196
3.5 | 0.5831 | 0.0052 | 0.0016 | 112.1346
4 | 0.6466 | 0.00532 | 0.0034 | 121.5414
4.5 | 0.712 | 0.00547 | 0.0051 | 130.1645
5 | 0.7835 | 0.00574 | 0.0057 | 136.4983
5.5 | 0.8628 | 0.0061 | 0.0049 | 141.4426
6 | 0.9468 | 0.00655 | 0.0036 | 144.5496
6.5 | 1.0254 | 0.00714 | 0.0037 | 143.6134
7.5 | 1.1756 | 0.00886 | 0.0064 | 132.6862
8 | 1.2561 | 0.00981 | 0.0075 | 128.0428
8.5 | 1.3381 | 0.01079 | 0.0092 | 124.013
9 | 1.4044 | 0.01179 | 0.0143 | 119.1179
11 | 1.381 | 0.0284 | 0.0531 | 48.6268
12 | 1.3173 | 0.05168 | 0.0388 | 25.4896
12.5 | 1.2721 | 0.064 | 0.0322 | 19.8766
13 | 1.2232 | 0.07645 | 0.0253 | 16
13.5 | 1.1731 | 0.08947 | 0.0175 | 13.1117

## 97. Re 8M Mach 0.00 (1)
BIGFOIL.COM POLAR EXPORT
NACA23010
NACA23010 |  |  |  | Cl Max: | 1.269 | at alpha= | 12 | deg
JavaFoil+Calcfoil stall+Eppler ext transition |  |  |  | L/D Max: | 116.553 | at alpha= | 10 | deg
Re: | 8000000 |  |  | Cd Min: | 0.00806 | at alpha= | 0 | deg
Mach: | 0 |  |  | Cl=0 at alpha= | -1.161 | deg
|  |  |  | @ Cl=0.1, Cd= | 0.0088586
|  |  |  | @ Cl=0.4, Cd= | 0.0091203
|  |  |  | @ Cl=0.6, Cd= | 0.0089341
alpha (deg) | Cl | Cd | Cm | Cl/Cd
-14.5 | -0.601 | 0.0992 | -0.002 | -6.063
-14 | -0.614 | 0.09368 | -0.002 | -6.558
-13.5 | -0.626 | 0.08822 | -0.002 | -7.093
-13 | -0.635 | 0.08285 | -0.002 | -7.669
-12.5 | -0.643 | 0.07807 | -0.002 | -8.233
-12 | -0.648 | 0.07304 | -0.002 | -8.868
-11.5 | -0.65 | 0.06859 | -0.002 | -9.472
-11 | -0.649 | 0.06369 | -0.003 | -10.194
-10.5 | -0.645 | 0.05951 | -0.003 | -10.839
-10 | -0.639 | 0.0543 | -0.003 | -11.772
-9.5 | -0.766 | 0.0089 | -0.005 | -85.996
-9 | -0.747 | 0.01016 | -0.005 | -73.501
-8.5 | -0.722 | 0.01051 | -0.005 | -68.659
-8 | -0.691 | 0.01013 | -0.006 | -68.201
-7.5 | -0.657 | 0.00986 | -0.006 | -66.61
-7 | -0.618 | 0.00955 | -0.006 | -64.759
-6.5 | -0.577 | 0.01015 | -0.006 | -56.797
-6 | -0.532 | 0.00989 | -0.006 | -53.769
-5.5 | -0.484 | 0.00962 | -0.007 | -50.324
-5 | -0.434 | 0.00936 | -0.007 | -46.315
-4.5 | -0.381 | 0.00919 | -0.007 | -41.508
-4 | -0.327 | 0.00905 | -0.007 | -36.135
-3.5 | -0.271 | 0.00978 | -0.008 | -27.724
-3 | -0.214 | 0.0096 | -0.008 | -22.332
-2.5 | -0.157 | 0.00948 | -0.008 | -16.541
-2 | -0.098 | 0.00943 | -0.008 | -10.443
-1.5 | -0.04 | 0.00962 | -0.009 | -4.128
-1 | 0.019 | 0.00945 | -0.009 | 2.048
-0.5 | 0.079 | 0.0093 | -0.009 | 8.454
0 | 0.138 | 0.00806 | -0.009 | 17.107
0.5 | 0.197 | 0.00849 | -0.01 | 23.191
1 | 0.256 | 0.00838 | -0.01 | 30.569
1.5 | 0.315 | 0.00833 | -0.01 | 37.808
2 | 0.374 | 0.00916 | -0.01 | 40.837
2.5 | 0.433 | 0.00907 | -0.011 | 47.716
3 | 0.491 | 0.00901 | -0.011 | 54.5
3.5 | 0.55 | 0.00896 | -0.011 | 61.379
4 | 0.608 | 0.00893 | -0.011 | 68.103
4.5 | 0.666 | 0.00893 | -0.012 | 74.596
5 | 0.723 | 0.00895 | -0.012 | 80.798
5.5 | 0.78 | 0.00907 | -0.012 | 86.035
6 | 0.836 | 0.01001 | -0.012 | 83.561
6.5 | 0.891 | 0.01024 | -0.013 | 86.991
7 | 0.943 | 0.01128 | -0.013 | 83.635
7.5 | 0.994 | 0.01136 | -0.013 | 87.558
8 | 1.043 | 0.01181 | -0.014 | 88.31
8.5 | 1.088 | 0.01069 | -0.014 | 101.804
9 | 1.13 | 0.0109 | -0.014 | 103.723
9.5 | 1.167 | 0.01055 | -0.014 | 110.615
10 | 1.2 | 0.0103 | -0.015 | 116.553
10.5 | 1.227 | 0.01191 | -0.015 | 103.052
11 | 1.249 | 0.01271 | -0.015 | 98.272
11.5 | 1.263 | 0.01371 | -0.015 | 92.091
12 | 1.269 | 0.01504 | -0.016 | 84.39
12.5 | 1.263 | 0.01694 | -0.016 | 74.568
13 | 1.25 | 0.01966 | -0.016 | 63.576
13.5 | 1.228 | 0.02379 | -0.016 | 51.605
14 | 1.199 | 0.02954 | -0.016 | 40.596
14.5 | 1.168 | 0.03642 | -0.015 | 32.063
15 | 1.134 | 0.04466 | -0.015 | 25.38
15.5 | 1.1 | 0.05295 | -0.015 | 20.771
16 | 1.064 | 0.06212 | -0.015 | 17.131
16.5 | 1.029 | 0.071 | -0.015 | 14.497
17 | 0.994 | 0.08009 | -0.015 | 12.409

## 98. Re 8M Mach 0.00 (2)
BIGFOIL.COM POLAR EXPORT
NACA23010
NACA23010 |  |  |  | Cl Max: | 1.7891 | at alpha= | 18.5 | deg
XFOIL ncrit=9 |  |  |  | L/D Max: | 140.972 | at alpha= | 6.5 | deg
Re: | 8000000 |  |  | Cd Min: | 0.05187 | at alpha= | 20 | deg
Mach: | 0 |  |  | Cl=0 at alpha= | -1.2367 | deg
|  |  |  | @ Cl=0.1, Cd= | 0.0062064
|  |  |  | @ Cl=0.4, Cd= | 0.0047709
|  |  |  | @ Cl=0.6, Cd= | 0.0049461
alpha (deg) | Cl | Cd | Cm | Cl/Cd
-20 | -1.6113 | 0.04075 | -0.0567 | -39.5411
-19.5 | -1.6246 | 0.03466 | -0.0575 | -46.8725
-19 | -1.6383 | 0.02957 | -0.0557 | -55.4041
-18.5 | -1.6302 | 0.02688 | -0.0527 | -60.6473
-18 | -1.6235 | 0.02436 | -0.0483 | -66.6461
-17.5 | -1.6121 | 0.02238 | -0.0431 | -72.0331
-17 | -1.5917 | 0.02084 | -0.0384 | -76.3772
-16.5 | -1.5618 | 0.0194 | -0.0351 | -80.5052
-16 | -1.5279 | 0.01814 | -0.0321 | -84.2282
-15.5 | -1.4907 | 0.01707 | -0.0295 | -87.3286
-15 | -1.4524 | 0.01601 | -0.027 | -90.7183
-14.5 | -1.4119 | 0.01513 | -0.0246 | -93.3179
-14 | -1.3709 | 0.01433 | -0.0221 | -95.6664
-13.5 | -1.33 | 0.0136 | -0.0195 | -97.7941
-13 | -1.2888 | 0.01292 | -0.0168 | -99.7523
-12.5 | -1.2477 | 0.01229 | -0.014 | -101.5216
-12 | -1.197 | 0.01168 | -0.0132 | -102.4829
-11.5 | -1.1384 | 0.01106 | -0.0142 | -102.9295
-11 | -1.08 | 0.01029 | -0.015 | -104.9563
-10.5 | -1.0209 | 0.0096 | -0.016 | -106.3438
-10 | -0.9603 | 0.00906 | -0.0172 | -105.9934
-9.5 | -0.9044 | 0.00857 | -0.0173 | -105.5309
-9 | -0.8465 | 0.00812 | -0.0177 | -104.2488
-8.5 | -0.7799 | 0.0077 | -0.0202 | -101.2857
-8 | -0.7152 | 0.00734 | -0.0221 | -97.4387
-7.5 | -0.6589 | 0.00691 | -0.0221 | -95.3546
-7 | -0.6089 | 0.0067 | -0.0206 | -90.8806
-6.5 | -0.5601 | 0.00661 | -0.0189 | -84.7352
-6 | -0.5104 | 0.0066 | -0.0174 | -77.3333
-5.5 | -0.4583 | 0.00646 | -0.0164 | -70.9443
-5 | -0.4055 | 0.00635 | -0.0155 | -63.8583
-4.5 | -0.3521 | 0.0063 | -0.0149 | -55.8889
-4 | -0.2989 | 0.00621 | -0.0141 | -48.132
-3.5 | -0.2449 | 0.00618 | -0.0135 | -39.6278
-3 | -0.1912 | 0.00614 | -0.0129 | -31.1401
-2.5 | -0.1371 | 0.00613 | -0.0123 | -22.3654
-2 | -0.0829 | 0.00615 | -0.0118 | -13.4797
-1.5 | -0.0287 | 0.00618 | -0.0113 | -4.644
-1 | 0.0258 | 0.00619 | -0.0108 | 4.168
-0.5 | 0.0802 | 0.00621 | -0.0104 | 12.9147
0 | 0.1346 | 0.0062 | -0.0099 | 21.7097
0.5 | 0.1838 | 0.00563 | -0.0086 | 32.6465
1.5 | 0.2872 | 0.00511 | -0.0068 | 56.2035
2 | 0.3396 | 0.00494 | -0.006 | 68.7449
2.5 | 0.3904 | 0.00478 | -0.0048 | 81.6736
3 | 0.4429 | 0.00473 | -0.0039 | 93.6364
3.5 | 0.4963 | 0.00477 | -0.0032 | 104.0461
4 | 0.5493 | 0.00486 | -0.0025 | 113.0247
4.5 | 0.6023 | 0.00495 | -0.0017 | 121.6768
5 | 0.6563 | 0.0051 | -0.0013 | 128.6863
5.5 | 0.715 | 0.00532 | -0.0019 | 134.3985
6 | 0.7763 | 0.00562 | -0.0033 | 138.1317
6.5 | 0.8416 | 0.00597 | -0.0056 | 140.9715
7 | 0.9005 | 0.00639 | -0.0065 | 140.9233
7.5 | 0.9544 | 0.00688 | -0.0064 | 138.7209
8 | 1.0153 | 0.00739 | -0.0079 | 137.3884
8.5 | 1.075 | 0.00797 | -0.0092 | 134.8808
9 | 1.1343 | 0.00853 | -0.0105 | 132.9777
9.5 | 1.1932 | 0.0091 | -0.0117 | 131.1209
10 | 1.2517 | 0.00965 | -0.0128 | 129.7098
10.5 | 1.299 | 0.01015 | -0.0115 | 127.9803
11 | 1.3413 | 0.01068 | -0.0092 | 125.5899
11.5 | 1.3834 | 0.01127 | -0.0069 | 122.7507
12 | 1.4261 | 0.01183 | -0.0048 | 120.5495
12.5 | 1.4685 | 0.01247 | -0.0027 | 117.7626
13 | 1.5102 | 0.0132 | -0.0007 | 114.4091
13.5 | 1.5527 | 0.01386 | 0.0011 | 112.0274
14 | 1.5927 | 0.01465 | 0.0032 | 108.7167
14.5 | 1.6304 | 0.01554 | 0.0055 | 104.9163
15 | 1.6661 | 0.01648 | 0.0081 | 101.0983
15.5 | 1.7003 | 0.01739 | 0.0108 | 97.7746
16 | 1.7236 | 0.01841 | 0.0153 | 93.623
16.5 | 1.7465 | 0.01963 | 0.0192 | 88.971
17 | 1.7645 | 0.02128 | 0.0229 | 82.9182
17.5 | 1.7742 | 0.02369 | 0.0264 | 74.8924
18 | 1.7857 | 0.02636 | 0.0286 | 67.7428
18.5 | 1.7891 | 0.0302 | 0.0299 | 59.2417
19 | 1.7836 | 0.03565 | 0.0295 | 50.0309
19.5 | 1.7752 | 0.04219 | 0.0275 | 42.0763
20 | 1.7484 | 0.05187 | 0.0234 | 33.7073

## 99. Re 8M Mach 0.10 (1)
BIGFOIL.COM POLAR EXPORT
NACA23010
NACA23010 |  |  |  | Cl Max: | 1.26 | at alpha= | 12 | deg
JavaFoil+Calcfoil stall+Eppler ext transition |  |  |  | L/D Max: | 114.654 | at alpha= | 9.5 | deg
Re: | 8000000 |  |  | Cd Min: | 0.00809 | at alpha= | 0 | deg
Mach: | 0.1 |  |  | Cl=0 at alpha= | -1.161 | deg
|  |  |  | @ Cl=0.1, Cd= | 0.008922
|  |  |  | @ Cl=0.4, Cd= | 0.0091675
|  |  |  | @ Cl=0.6, Cd= | 0.0089693
alpha (deg) | Cl | Cd | Cm | Cl/Cd
-14 | -0.584 | 0.09506 | -0.002 | -6.14
-13.5 | -0.598 | 0.08978 | -0.002 | -6.663
-13 | -0.611 | 0.08441 | -0.002 | -7.237
-12.5 | -0.621 | 0.07941 | -0.002 | -7.825
-12 | -0.629 | 0.07402 | -0.002 | -8.503
-11.5 | -0.634 | 0.06955 | -0.002 | -9.119
-11 | -0.636 | 0.06491 | -0.003 | -9.799
-10.5 | -0.635 | 0.06045 | -0.003 | -10.496
-10 | -0.63 | 0.05554 | -0.003 | -11.348
-9.5 | -0.625 | 0.049 | -0.003 | -12.765
-9 | -0.742 | 0.00965 | -0.005 | -76.87
-8.5 | -0.719 | 0.00987 | -0.005 | -72.844
-8 | -0.69 | 0.01026 | -0.006 | -67.231
-7.5 | -0.656 | 0.0099 | -0.006 | -66.283
-7 | -0.619 | 0.00965 | -0.006 | -64.085
-6.5 | -0.578 | 0.01018 | -0.006 | -56.744
-6 | -0.533 | 0.00991 | -0.007 | -53.756
-5.5 | -0.485 | 0.00968 | -0.007 | -50.137
-5 | -0.435 | 0.00938 | -0.007 | -46.43
-4.5 | -0.383 | 0.0092 | -0.007 | -41.639
-4 | -0.328 | 0.00915 | -0.007 | -35.907
-3.5 | -0.272 | 0.00986 | -0.008 | -27.649
-3 | -0.215 | 0.00961 | -0.008 | -22.41
-2.5 | -0.158 | 0.0095 | -0.008 | -16.582
-2 | -0.099 | 0.00947 | -0.008 | -10.449
-1.5 | -0.04 | 0.00965 | -0.009 | -4.133
-1 | 0.019 | 0.00946 | -0.009 | 2.057
-0.5 | 0.079 | 0.00937 | -0.009 | 8.435
0 | 0.139 | 0.00809 | -0.009 | 17.133
0.5 | 0.198 | 0.0085 | -0.01 | 23.283
1 | 0.257 | 0.00841 | -0.01 | 30.582
1.5 | 0.317 | 0.00834 | -0.01 | 37.958
2 | 0.376 | 0.0092 | -0.01 | 40.836
2.5 | 0.435 | 0.00912 | -0.011 | 47.702
3 | 0.494 | 0.00907 | -0.011 | 54.45
3.5 | 0.552 | 0.00901 | -0.011 | 61.306
4 | 0.611 | 0.00896 | -0.011 | 68.218
4.5 | 0.669 | 0.009 | -0.012 | 74.335
5 | 0.727 | 0.00904 | -0.012 | 80.43
5.5 | 0.784 | 0.0091 | -0.012 | 86.161
6 | 0.84 | 0.00932 | -0.013 | 90.155
6.5 | 0.895 | 0.01036 | -0.013 | 86.342
7 | 0.948 | 0.01138 | -0.013 | 83.312
7.5 | 0.999 | 0.01147 | -0.013 | 87.076
8 | 1.047 | 0.01058 | -0.014 | 98.901
8.5 | 1.092 | 0.01082 | -0.014 | 100.89
9 | 1.134 | 0.01049 | -0.014 | 108.088
9.5 | 1.17 | 0.0102 | -0.014 | 114.654
10 | 1.201 | 0.01134 | -0.015 | 105.976
10.5 | 1.227 | 0.0121 | -0.015 | 101.406
11 | 1.246 | 0.01295 | -0.015 | 96.249
11.5 | 1.258 | 0.01404 | -0.015 | 89.59
12 | 1.26 | 0.01554 | -0.016 | 81.109
12.5 | 1.251 | 0.01768 | -0.016 | 70.749
13 | 1.232 | 0.02097 | -0.016 | 58.756
13.5 | 1.205 | 0.02578 | -0.016 | 46.749
14 | 1.173 | 0.03196 | -0.015 | 36.712
14.5 | 1.137 | 0.03982 | -0.015 | 28.553
15 | 1.099 | 0.0488 | -0.015 | 22.519
15.5 | 1.062 | 0.05746 | -0.015 | 18.475
16 | 1.022 | 0.06717 | -0.015 | 15.22
16.5 | 0.984 | 0.07626 | -0.015 | 12.901
17 | 0.945 | 0.08559 | -0.015 | 11.039

## 100. Re 8M Mach 0.10 (2)
BIGFOIL.COM POLAR EXPORT
NACA23010
NACA23010 |  |  |  | Cl Max: | 1.7755 | at alpha= | 18.5 | deg
XFOIL ncrit=9 |  |  |  | L/D Max: | 141.215 | at alpha= | 7 | deg
Re: | 8000000 |  |  | Cd Min: | 0.06449 | at alpha= | 20 | deg
Mach: | 0.1 |  |  | Cl=0 at alpha= | -1.2368 | deg
|  |  |  | @ Cl=0.1, Cd= | 0.0062165
|  |  |  | @ Cl=0.4, Cd= | 0.0047745
|  |  |  | @ Cl=0.6, Cd= | 0.0049513
alpha (deg) | Cl | Cd | Cm | Cl/Cd
-19.5 | -1.4769 | 0.05588 | -0.0506 | -26.4298
-19 | -1.5422 | 0.04141 | -0.059 | -37.2422
-18.5 | -1.556 | 0.03528 | -0.0597 | -44.1043
-18 | -1.5787 | 0.02953 | -0.0573 | -53.4609
-17.5 | -1.5827 | 0.02603 | -0.0526 | -60.8029
-17 | -1.5755 | 0.02366 | -0.047 | -66.5892
-16.5 | -1.5592 | 0.0217 | -0.0416 | -71.8525
-16 | -1.5307 | 0.01998 | -0.0378 | -76.6116
-15.5 | -1.4964 | 0.01858 | -0.0345 | -80.5382
-15 | -1.4604 | 0.01721 | -0.0314 | -84.8576
-14.5 | -1.4207 | 0.01614 | -0.0286 | -88.0235
-14 | -1.3802 | 0.01515 | -0.0257 | -91.1023
-13.5 | -1.3394 | 0.01428 | -0.0228 | -93.7955
-13 | -1.2983 | 0.01346 | -0.0198 | -96.4562
-12.5 | -1.2571 | 0.01274 | -0.0167 | -98.6735
-12 | -1.2087 | 0.01205 | -0.015 | -100.3071
-11.5 | -1.1492 | 0.01136 | -0.0158 | -101.162
-11 | -1.0888 | 0.01076 | -0.0166 | -101.1896
-10.5 | -1.0296 | 0.00988 | -0.0173 | -104.2105
-10 | -0.9685 | 0.00926 | -0.0183 | -104.5896
-9.5 | -0.9117 | 0.00872 | -0.0183 | -104.5528
-9 | -0.8533 | 0.00823 | -0.0186 | -103.6817
-8.5 | -0.7861 | 0.00779 | -0.0209 | -100.9114
-8 | -0.7206 | 0.0074 | -0.0228 | -97.3784
-7.5 | -0.6633 | 0.00698 | -0.0228 | -95.0287
-7 | -0.6129 | 0.00674 | -0.0212 | -90.9347
-6.5 | -0.5638 | 0.00665 | -0.0194 | -84.782
-6 | -0.5137 | 0.00663 | -0.0178 | -77.4811
-5.5 | -0.4612 | 0.00649 | -0.0167 | -71.0632
-5 | -0.4081 | 0.00637 | -0.0158 | -64.0659
-4.5 | -0.3543 | 0.00631 | -0.0151 | -56.149
-4 | -0.3007 | 0.00623 | -0.0143 | -48.2665
-3.5 | -0.2464 | 0.00619 | -0.0137 | -39.8061
-3 | -0.1923 | 0.00615 | -0.013 | -31.2683
-2.5 | -0.1379 | 0.00615 | -0.0124 | -22.4228
-2 | -0.0834 | 0.00616 | -0.0119 | -13.539
-1.5 | -0.0289 | 0.00618 | -0.0113 | -4.6764
-1 | 0.026 | 0.00619 | -0.0109 | 4.2003
-0.5 | 0.0806 | 0.00622 | -0.0104 | 12.9582
0 | 0.1354 | 0.00621 | -0.0099 | 21.8035
1 | 0.2366 | 0.00534 | -0.0076 | 44.3071
1.5 | 0.2888 | 0.00512 | -0.0067 | 56.4062
2 | 0.3416 | 0.00495 | -0.0059 | 69.0101
2.5 | 0.3927 | 0.00478 | -0.0047 | 82.1548
3 | 0.4454 | 0.00474 | -0.0038 | 93.9662
3.5 | 0.4992 | 0.00478 | -0.0031 | 104.4351
4 | 0.5525 | 0.00488 | -0.0023 | 113.2172
4.5 | 0.6058 | 0.00496 | -0.0016 | 122.1371
5 | 0.6602 | 0.00511 | -0.0011 | 129.1977
5.5 | 0.7195 | 0.00534 | -0.0017 | 134.7378
6 | 0.7813 | 0.00565 | -0.0031 | 138.2832
6.5 | 0.8471 | 0.00601 | -0.0054 | 140.9484
7 | 0.9066 | 0.00642 | -0.0063 | 141.215
7.5 | 0.9609 | 0.00694 | -0.0061 | 138.4582
8 | 1.0223 | 0.00746 | -0.0075 | 137.0375
8.5 | 1.0827 | 0.00804 | -0.0088 | 134.6642
9 | 1.1425 | 0.00863 | -0.01 | 132.387
9.5 | 1.2021 | 0.00918 | -0.0111 | 130.9477
10 | 1.2612 | 0.00975 | -0.0122 | 129.3538
10.5 | 1.3073 | 0.01029 | -0.0104 | 127.0457
11 | 1.3504 | 0.01081 | -0.0079 | 124.9214
11.5 | 1.3926 | 0.01145 | -0.0055 | 121.6245
12 | 1.436 | 0.01201 | -0.0033 | 119.567
12.5 | 1.4782 | 0.01273 | -0.001 | 116.1194
13 | 1.5211 | 0.01342 | 0.0011 | 113.3458
13.5 | 1.5634 | 0.01415 | 0.0031 | 110.4876
14 | 1.6024 | 0.01505 | 0.0056 | 106.4718
14.5 | 1.6396 | 0.01601 | 0.0082 | 102.411
15 | 1.6759 | 0.01692 | 0.0109 | 99.0485
15.5 | 1.7041 | 0.01792 | 0.015 | 95.0949
16 | 1.7265 | 0.01914 | 0.0195 | 90.2038
16.5 | 1.7471 | 0.02063 | 0.0234 | 84.6873
17 | 1.7607 | 0.02275 | 0.0272 | 77.3934
17.5 | 1.7673 | 0.02572 | 0.0302 | 68.7131
18 | 1.7735 | 0.02929 | 0.0317 | 60.5497
18.5 | 1.7755 | 0.03391 | 0.0318 | 52.3592
19 | 1.7609 | 0.04116 | 0.0297 | 42.7818
19.5 | 1.737 | 0.05046 | 0.0257 | 34.4233
20 | 1.6841 | 0.06449 | 0.0189 | 26.1141

## 101. Re 8M Mach 0.25 (1)
BIGFOIL.COM POLAR EXPORT
NACA23010
NACA23010 |  |  |  | Cl Max: | 1.218 | at alpha= | 11 | deg
JavaFoil+Calcfoil stall+Eppler ext transition |  |  |  | L/D Max: | 112.158 | at alpha= | 9 | deg
Re: | 8000000 |  |  | Cd Min: | 0.00818 | at alpha= | 0.5 | deg
Mach: | 0.25 |  |  | Cl=0 at alpha= | -1.1639 | deg
|  |  |  | @ Cl=0.1, Cd= | 0.0091244
|  |  |  | @ Cl=0.4, Cd= | 0.0087198
|  |  |  | @ Cl=0.6, Cd= | 0.009207
alpha (deg) | Cl | Cd | Cm | Cl/Cd
-13 | -0.394 | 0.09064 | -0.002 | -4.345
-12.5 | -0.435 | 0.08528 | -0.002 | -5.1
-12 | -0.471 | 0.08018 | -0.002 | -5.878
-11.5 | -0.5 | 0.08309 | -0.002 | -6.021
-11 | -0.528 | 0.07069 | -0.002 | -7.472
-10.5 | -0.548 | 0.06548 | -0.002 | -8.371
-10 | -0.562 | 0.06118 | -0.003 | -9.178
-9.5 | -0.569 | 0.05635 | -0.003 | -10.097
-9 | -0.57 | 0.05202 | -0.003 | -10.956
-8.5 | -0.565 | 0.04735 | -0.003 | -11.928
-8 | -0.674 | 0.01003 | -0.006 | -67.156
-7.5 | -0.649 | 0.01041 | -0.006 | -62.297
-7 | -0.617 | 0.00998 | -0.006 | -61.866
-6.5 | -0.581 | 0.00972 | -0.006 | -59.715
-6 | -0.539 | 0.01025 | -0.007 | -52.576
-5.5 | -0.493 | 0.00997 | -0.007 | -49.468
-5 | -0.444 | 0.00965 | -0.007 | -45.958
-4.5 | -0.391 | 0.00942 | -0.007 | -41.514
-4 | -0.336 | 0.00931 | -0.008 | -36.105
-3.5 | -0.279 | 0.00918 | -0.008 | -30.427
-3 | -0.221 | 0.00909 | -0.008 | -24.317
-2.5 | -0.162 | 0.00972 | -0.008 | -16.628
-2 | -0.102 | 0.00967 | -0.009 | -10.512
-1.5 | -0.041 | 0.00982 | -0.009 | -4.174
-1 | 0.02 | 0.00964 | -0.009 | 2.074
-0.5 | 0.081 | 0.00952 | -0.009 | 8.522
0 | 0.142 | 0.00825 | -0.01 | 17.254
0.5 | 0.203 | 0.00818 | -0.01 | 24.872
1 | 0.264 | 0.00858 | -0.01 | 30.801
1.5 | 0.325 | 0.00854 | -0.01 | 38.067
2 | 0.386 | 0.00855 | -0.011 | 45.147
2.5 | 0.447 | 0.00929 | -0.011 | 48.101
3 | 0.507 | 0.00925 | -0.011 | 54.828
3.5 | 0.567 | 0.00924 | -0.011 | 61.411
4 | 0.627 | 0.00918 | -0.012 | 68.38
4.5 | 0.687 | 0.00921 | -0.012 | 74.589
5 | 0.746 | 0.00924 | -0.012 | 80.751
5.5 | 0.805 | 0.00943 | -0.013 | 85.307
6 | 0.862 | 0.00965 | -0.013 | 89.358
6.5 | 0.917 | 0.01002 | -0.013 | 91.579
7 | 0.971 | 0.01048 | -0.013 | 92.574
7.5 | 1.021 | 0.01043 | -0.014 | 97.902
8 | 1.068 | 0.01067 | -0.014 | 100.108
8.5 | 1.111 | 0.01047 | -0.014 | 106.098
9 | 1.149 | 0.01025 | -0.015 | 112.158
9.5 | 1.18 | 0.01148 | -0.015 | 102.731
10 | 1.202 | 0.01235 | -0.015 | 97.331
10.5 | 1.216 | 0.01337 | -0.015 | 90.92
11 | 1.218 | 0.0148 | -0.015 | 82.284
11.5 | 1.207 | 0.01691 | -0.016 | 71.386
12 | 1.183 | 0.02031 | -0.016 | 58.236
12.5 | 1.142 | 0.02561 | -0.015 | 44.589
13 | 1.09 | 0.03346 | -0.015 | 32.568
13.5 | 1.032 | 0.04298 | -0.015 | 24.009
14 | 0.97 | 0.05322 | -0.015 | 18.229
14.5 | 0.904 | 0.06445 | -0.014 | 14.029
15 | 0.835 | 0.07615 | -0.014 | 10.96
15.5 | 0.762 | 0.08789 | -0.014 | 8.675
16 | 0.688 | 0.0999 | -0.013 | 6.883

## 102. Re 8M Mach 0.25 (2)
BIGFOIL.COM POLAR EXPORT
NACA23010
NACA23010 |  |  |  | Cl Max: | 1.7126 | at alpha= | 16 | deg
XFOIL ncrit=9 |  |  |  | L/D Max: | 142.285 | at alpha= | 6.5 | deg
Re: | 8000000 |  |  | Cd Min: | 0.2017 | at alpha= | -17.5 | deg
Mach: | 0.25 |  |  | Cl=0 at alpha= | -1.2372 | deg
|  |  |  | @ Cl=0.1, Cd= | 0.0062711
|  |  |  | @ Cl=0.4, Cd= | 0.004847
|  |  |  | @ Cl=0.6, Cd= | 0.0049948
alpha (deg) | Cl | Cd | Cm | Cl/Cd
-17.5 | -0.6976 | 0.2017 | 0.0409 | -3.4586
-17 | -0.6828 | 0.19471 | 0.0373 | -3.5068
-16.5 | -0.6663 | 0.18865 | 0.0341 | -3.5319
-16 | -0.6515 | 0.18204 | 0.0309 | -3.5789
-15.5 | -0.6516 | 0.16973 | 0.0258 | -3.839
-15 | -0.6785 | 0.15083 | 0.0177 | -4.4984
-14.5 | -0.8139 | 0.11076 | -0.0046 | -7.3483
-14 | -1.0237 | 0.05902 | -0.0487 | -17.345
-13.5 | -1.0879 | 0.04725 | -0.0553 | -23.0243
-13 | -1.1929 | 0.03465 | -0.0476 | -34.4271
-12.5 | -1.244 | 0.0225 | -0.0392 | -55.2889
-12 | -1.2309 | 0.01819 | -0.0323 | -67.669
-11.5 | -1.1978 | 0.01589 | -0.027 | -75.3807
-11 | -1.1396 | 0.0137 | -0.0262 | -83.1825
-10.5 | -1.0775 | 0.01217 | -0.0258 | -88.5374
-10 | -1.0124 | 0.01116 | -0.0258 | -90.7168
-9.5 | -0.9512 | 0.00993 | -0.0252 | -95.7905
-9 | -0.8917 | 0.00911 | -0.0242 | -97.8814
-8 | -0.7509 | 0.00787 | -0.027 | -95.413
-7.5 | -0.6874 | 0.00743 | -0.0271 | -92.5168
-7 | -0.6348 | 0.00708 | -0.0249 | -89.661
-6.5 | -0.5842 | 0.00687 | -0.0223 | -85.0364
-5.5 | -0.4772 | 0.00667 | -0.0189 | -71.5442
-5 | -0.4222 | 0.00649 | -0.0175 | -65.0539
-4.5 | -0.3665 | 0.00639 | -0.0165 | -57.3552
-4 | -0.3106 | 0.00632 | -0.0155 | -49.1456
-3.5 | -0.2547 | 0.00625 | -0.0146 | -40.752
-3 | -0.1985 | 0.00621 | -0.0138 | -31.9646
-2.5 | -0.1422 | 0.00621 | -0.0131 | -22.8986
-2 | -0.0861 | 0.00621 | -0.0124 | -13.8647
-1.5 | -0.0297 | 0.00622 | -0.0117 | -4.7749
-1 | 0.0268 | 0.00624 | -0.0112 | 4.2949
-0.5 | 0.0832 | 0.00628 | -0.0106 | 13.2484
0 | 0.14 | 0.00625 | -0.0101 | 22.4
0.5 | 0.1913 | 0.00572 | -0.0087 | 33.4441
1 | 0.2444 | 0.00539 | -0.0077 | 45.3432
1.5 | 0.2979 | 0.00516 | -0.0066 | 57.7326
2 | 0.3523 | 0.005 | -0.0057 | 70.46
2.5 | 0.4053 | 0.00483 | -0.0044 | 83.913
3 | 0.4595 | 0.0048 | -0.0033 | 95.7292
3.5 | 0.5152 | 0.00484 | -0.0025 | 106.4463
4 | 0.5703 | 0.00493 | -0.0016 | 115.6795
4.5 | 0.6253 | 0.00505 | -0.0006 | 123.8218
5 | 0.6819 | 0.00521 | 0.0001 | 130.8829
5.5 | 0.7443 | 0.00544 | -0.0006 | 136.8199
6 | 0.8091 | 0.00579 | -0.0019 | 139.7409
6.5 | 0.8779 | 0.00617 | -0.004 | 142.2853
7 | 0.9399 | 0.00664 | -0.0045 | 141.5512
7.5 | 0.9976 | 0.00719 | -0.0042 | 138.7483
8 | 1.0619 | 0.00781 | -0.0053 | 135.9667
8.5 | 1.1254 | 0.00847 | -0.0062 | 132.8689
9 | 1.1888 | 0.00911 | -0.0069 | 130.494
9.5 | 1.2519 | 0.00976 | -0.0076 | 128.2684
10 | 1.31 | 0.01041 | -0.0071 | 125.8405
10.5 | 1.3553 | 0.01099 | -0.0039 | 123.3212
11 | 1.3999 | 0.01167 | -0.0005 | 119.9572
11.5 | 1.4443 | 0.01241 | 0.0028 | 116.382
12 | 1.4891 | 0.01321 | 0.006 | 112.7252
12.5 | 1.5341 | 0.01404 | 0.0091 | 109.2664
13 | 1.5761 | 0.01505 | 0.0126 | 104.7243
13.5 | 1.6153 | 0.01618 | 0.0164 | 99.8331
14 | 1.6519 | 0.01731 | 0.0205 | 95.4304
14.5 | 1.6753 | 0.01861 | 0.0265 | 90.0215
15 | 1.6948 | 0.0204 | 0.0319 | 83.0784
15.5 | 1.7088 | 0.02282 | 0.0364 | 74.8817
16 | 1.7126 | 0.02646 | 0.0398 | 64.7241
16.5 | 1.7122 | 0.03138 | 0.0407 | 54.5634
17 | 1.7032 | 0.03827 | 0.039 | 44.5048
17.5 | 1.6658 | 0.04971 | 0.0334 | 33.5104
18 | 1.5994 | 0.06565 | 0.0248 | 24.3625
18.5 | 1.4964 | 0.08668 | 0.0135 | 17.2635
19 | 1.3974 | 0.10814 | 0.0016 | 12.9221
19.5 | 1.3272 | 0.1264 | -0.0087 | 10.5
20 | 1.2818 | 0.1415 | -0.0174 | 9.0587

## 103. Re 8M Mach 0.50 (1)
BIGFOIL.COM POLAR EXPORT
NACA23010
NACA23010 |  |  |  | Cl Max: | 1.159 | at alpha= | 20 | deg
JavaFoil+Calcfoil stall+Eppler ext transition |  |  |  | L/D Max: | 106.084 | at alpha= | 7 | deg
Re: | 8000000 |  |  | Cd Min: | 0.00878 | at alpha= | 3 | deg
Mach: | 0.5 |  |  | Cl=0 at alpha= | -1.1618 | deg
|  |  |  | @ Cl=0.1, Cd= | 0.010128
|  |  |  | @ Cl=0.4, Cd= | 0.0089172
|  |  |  | @ Cl=0.6, Cd= | 0.0095579
alpha (deg) | Cl | Cd | Cm | Cl/Cd
-20 | -0.997 | 0.13657 | -0.001 | -7.297
-19.5 | -1.008 | 0.0979 | -0.002 | -10.294
-19 | -0.94 | 0.13694 | -0.001 | -6.864
-18.5 | -0.918 | 0.12536 | -0.002 | -7.321
-18 | -0.901 | 0.11093 | -0.002 | -8.121
-17.5 | -0.862 | 0.12508 | -0.002 | -6.894
-17 | -0.839 | 0.11331 | -0.002 | -7.407
-16.5 | -0.819 | 0.10201 | -0.002 | -8.03
-16 | -0.785 | 0.11079 | -0.002 | -7.088
-15.5 | -0.761 | 0.10181 | -0.002 | -7.475
-15 | -0.74 | 0.09134 | -0.002 | -8.097
-14.5 | -0.708 | 0.09657 | -0.002 | -7.331
-14 | -0.683 | 0.08983 | -0.002 | -7.6
-13.5 | -0.66 | 0.08076 | -0.003 | -8.173
-13 | -0.63 | 0.08354 | -0.002 | -7.543
-12.5 | -0.605 | 0.07772 | -0.003 | -7.778
-12 | -0.582 | 0.06954 | -0.003 | -8.365
-11.5 | -0.551 | 0.07247 | -0.003 | -7.606
-11 | -0.525 | 0.06727 | -0.003 | -7.811
-10.5 | -0.502 | 0.05968 | -0.003 | -8.417
-10 | -0.472 | 0.06153 | -0.003 | -7.677
-9.5 | -0.447 | 0.05665 | -0.003 | -7.887
-9 | -0.419 | 0.05581 | -0.003 | -7.515
-8.5 | -0.393 | 0.0519 | -0.003 | -7.578
-8 | -0.366 | 0.0507 | -0.003 | -7.223
-7.5 | -0.34 | 0.04669 | -0.004 | -7.286
-7 | -0.313 | 0.04585 | -0.004 | -6.825
-6.5 | -0.286 | 0.04426 | -0.004 | -6.465
-6 | -0.26 | 0.04195 | -0.004 | -6.187
-5.5 | -0.372 | 0.04185 | -0.003 | -8.883
-5 | -0.454 | 0.00979 | -0.008 | -46.363
-4.5 | -0.416 | 0.01028 | -0.008 | -40.47
-4 | -0.365 | 0.00982 | -0.009 | -37.138
-3.5 | -0.306 | 0.00957 | -0.009 | -32.013
-3 | -0.244 | 0.0099 | -0.009 | -24.667
-2.5 | -0.18 | 0.00975 | -0.009 | -18.419
-2 | -0.113 | 0.00982 | -0.01 | -11.516
-1.5 | -0.046 | 0.00992 | -0.01 | -4.61
-1 | 0.022 | 0.01044 | -0.01 | 2.137
-0.5 | 0.091 | 0.01023 | -0.01 | 8.863
0 | 0.159 | 0.00946 | -0.011 | 16.8
0.5 | 0.227 | 0.00884 | -0.011 | 25.686
1 | 0.295 | 0.00888 | -0.011 | 33.247
1.5 | 0.363 | 0.00889 | -0.012 | 40.852
2 | 0.431 | 0.00894 | -0.012 | 48.178
2.5 | 0.498 | 0.00939 | -0.012 | 53.055
3 | 0.566 | 0.00878 | -0.013 | 64.42
3.5 | 0.632 | 0.01029 | -0.013 | 61.449
4 | 0.699 | 0.00954 | -0.013 | 73.278
4.5 | 0.765 | 0.0097 | -0.013 | 78.844
5 | 0.83 | 0.00985 | -0.014 | 84.224
5.5 | 0.893 | 0.00957 | -0.014 | 93.323
6 | 0.953 | 0.00999 | -0.014 | 95.369
6.5 | 1.009 | 0.01007 | -0.015 | 100.209
7 | 1.057 | 0.00997 | -0.015 | 106.084
7.5 | 1.095 | 0.01137 | -0.015 | 96.243
8 | 1.111 | 0.01291 | -0.016 | 86.009
8.5 | 1.091 | 0.01509 | -0.016 | 72.265
9 | 0.977 | 0.02087 | -0.015 | 46.831
9.5 | 0.651 | 0.02936 | -0.015 | 22.17
10 | 0.663 | 0.03869 | -0.014 | 17.134
10.5 | 0.68 | 0.04698 | -0.014 | 14.472
11 | 0.7 | 0.05426 | -0.014 | 12.904
11.5 | 0.725 | 0.05912 | -0.014 | 12.26
12 | 0.751 | 0.06311 | -0.014 | 11.902
12.5 | 0.777 | 0.06716 | -0.014 | 11.57
13 | 0.807 | 0.06793 | -0.014 | 11.885
13.5 | 0.816 | 0.08904 | -0.013 | 9.163
14 | 0.836 | 0.09748 | -0.013 | 8.572
14.5 | 0.873 | 0.09183 | -0.014 | 9.504
15 | 0.905 | 0.09016 | -0.015 | 10.033
15.5 | 0.92 | 0.10771 | -0.014 | 8.539
16 | 0.94 | 0.11304 | -0.013 | 8.318
16.5 | 0.975 | 0.11718 | -0.014 | 8.317
17 | 0.99 | 0.12459 | -0.013 | 7.943
17.5 | 1.035 | 0.11452 | -0.015 | 9.035
18 | 1.052 | 0.13096 | -0.015 | 8.03
18.5 | 1.082 | 0.13982 | -0.015 | 7.735
19 | 1.105 | 0.15205 | -0.015 | 7.27
19.5 | 1.134 | 0.157 | -0.016 | 7.226
20 | 1.159 | 0.16876 | -0.016 | 6.866

## 104. Re 8M Mach 0.50 (2)
BIGFOIL.COM POLAR EXPORT
NACA23010
NACA23010 |  |  |  | Cl Max: | 1.4829 | at alpha= | 10 | deg
XFOIL ncrit=9 |  |  |  | L/D Max: | 147.451 | at alpha= | 11 | deg
Re: | 8000000 |  |  | Cd Min: | 0.2681 | at alpha= | -20 | deg
Mach: | 0.5 |  |  | Cl=0 at alpha= | -1.2387 | deg
|  |  |  | @ Cl=0.1, Cd= | 0.0064493
|  |  |  | @ Cl=0.4, Cd= | 0.0051913
|  |  |  | @ Cl=0.6, Cd= | 0.005147
alpha (deg) | Cl | Cd | Cm | Cl/Cd
-20 | -0.8257 | 0.2681 | 0.0733 | -3.0798
-19.5 | -0.8055 | 0.25832 | 0.0682 | -3.1182
-19 | -0.7841 | 0.25054 | 0.0636 | -3.1296
-18.5 | -0.7635 | 0.24208 | 0.059 | -3.1539
-18 | -0.7432 | 0.23355 | 0.0544 | -3.1822
-17.5 | -0.7229 | 0.2253 | 0.05 | -3.2086
-17 | -0.7034 | 0.21663 | 0.0456 | -3.247
-16.5 | -0.6844 | 0.20833 | 0.0414 | -3.2852
-16 | -0.668 | 0.19897 | 0.0369 | -3.3573
-15.5 | -0.6498 | 0.19078 | 0.0328 | -3.406
-15 | -0.6305 | 0.1834 | 0.0292 | -3.4378
-14.5 | -0.6125 | 0.17578 | 0.0256 | -3.4845
-14 | -0.5975 | 0.16721 | 0.0218 | -3.5734
-13.5 | -0.5849 | 0.1581 | 0.0179 | -3.6996
-13 | -0.5724 | 0.14961 | 0.0143 | -3.8259
-12.5 | -0.5625 | 0.14062 | 0.0105 | -4.0001
-12 | -0.555 | 0.13159 | 0.0067 | -4.2176
-11.5 | -0.5408 | 0.12448 | 0.0038 | -4.3445
-11 | -0.5355 | 0.11547 | 0 | -4.6376
-10.5 | -0.5313 | 0.1065 | -0.0039 | -4.9887
-10 | -0.5322 | 0.09683 | -0.0084 | -5.4962
-9.5 | -0.5335 | 0.08748 | -0.0131 | -6.0985
-9 | -0.5418 | 0.07714 | -0.019 | -7.0236
-8.5 | -0.5619 | 0.06456 | -0.0285 | -8.7035
-8 | -0.5783 | 0.05272 | -0.0418 | -10.9693
-7.5 | -0.5868 | 0.04257 | -0.0485 | -13.7844
-7 | -0.5554 | 0.03141 | -0.0572 | -17.6823
-6.5 | -0.5655 | 0.02412 | -0.0486 | -23.4453
-6 | -0.5804 | 0.0129 | -0.0391 | -44.9922
-5.5 | -0.5419 | 0.00861 | -0.0328 | -62.9384
-5 | -0.4838 | 0.00749 | -0.0281 | -64.5928
-4.5 | -0.4202 | 0.00706 | -0.0247 | -59.5184
-4 | -0.3561 | 0.00674 | -0.0219 | -52.8338
-3.5 | -0.2911 | 0.0066 | -0.0197 | -44.1061
-3 | -0.2263 | 0.00647 | -0.0178 | -34.9768
-2.5 | -0.1621 | 0.00645 | -0.0161 | -25.1318
-2 | -0.0976 | 0.00643 | -0.0147 | -15.1788
-1.5 | -0.0336 | 0.00645 | -0.0135 | -5.2093
-1 | 0.0307 | 0.00646 | -0.0124 | 4.7523
-0.5 | 0.0953 | 0.00645 | -0.0115 | 14.7752
0 | 0.1599 | 0.00644 | -0.0107 | 24.8292
0.5 | 0.224 | 0.00637 | -0.0098 | 35.1648
1 | 0.2787 | 0.0056 | -0.0073 | 49.7679
1.5 | 0.3387 | 0.00535 | -0.0057 | 63.3084
2 | 0.4005 | 0.00519 | -0.0043 | 77.1676
2.5 | 0.4612 | 0.00507 | -0.0025 | 90.9665
3 | 0.523 | 0.00504 | -0.0007 | 103.7698
3.5 | 0.5869 | 0.00512 | 0.0008 | 114.6289
4 | 0.6499 | 0.00525 | 0.0027 | 123.7905
4.5 | 0.7142 | 0.00538 | 0.0046 | 132.7509
5 | 0.7816 | 0.00559 | 0.0061 | 139.8211
5.5 | 0.8593 | 0.00594 | 0.0057 | 144.6633
6 | 0.9403 | 0.0064 | 0.0049 | 146.9219
6.5 | 1.0227 | 0.00695 | 0.0043 | 147.1511
7 | 1.0956 | 0.0077 | 0.0059 | 142.2857
7.5 | 1.1708 | 0.00862 | 0.0074 | 135.8237
8 | 1.2511 | 0.00955 | 0.0086 | 131.0052
8.5 | 1.3334 | 0.01046 | 0.0103 | 127.4761
9 | 1.4132 | 0.01147 | 0.0132 | 123.2084
9.5 | 1.4604 | 0.01276 | 0.0221 | 114.4514
10 | 1.4829 | 0.01532 | 0.0337 | 96.795
11 | 1.3418 | 0.0091 | 0.0563 | 147.4505
11.5 | 1.2967 | 0.01672 | 0.0546 | 77.5538
12 | 1.2472 | 0.02888 | 0.0491 | 43.1856
12.5 | 1.1957 | 0.04214 | 0.045 | 28.3745
13 | 1.1382 | 0.05513 | 0.042 | 20.6457
13.5 | 1.1919 | 0.08758 | 0.0191 | 13.6093
15 | 1.1129 | 0.12152 | 0.0001 | 9.1582

## 105. Re 10M Mach 0.00 (1)
BIGFOIL.COM POLAR EXPORT
NACA23010
NACA23010 |  |  |  | Cl Max: | 1.273 | at alpha= | 12 | deg
JavaFoil+Calcfoil stall+Eppler ext transition |  |  |  | L/D Max: | 115.256 | at alpha= | 10 | deg
Re: | 10000000 |  |  | Cd Min: | 0.00795 | at alpha= | 0 | deg
Mach: | 0 |  |  | Cl=0 at alpha= | -1.161 | deg
|  |  |  | @ Cl=0.1, Cd= | 0.0086842
|  |  |  | @ Cl=0.4, Cd= | 0.0090703
|  |  |  | @ Cl=0.6, Cd= | 0.0088841
alpha (deg) | Cl | Cd | Cm | Cl/Cd
-14.5 | -0.602 | 0.0975 | -0.002 | -6.173
-14 | -0.615 | 0.09249 | -0.002 | -6.646
-13.5 | -0.626 | 0.0873 | -0.002 | -7.173
-13 | -0.636 | 0.08182 | -0.002 | -7.773
-12.5 | -0.643 | 0.07718 | -0.002 | -8.334
-12 | -0.648 | 0.07188 | -0.002 | -9.022
-11.5 | -0.651 | 0.06746 | -0.002 | -9.645
-11 | -0.651 | 0.06246 | -0.003 | -10.415
-10.5 | -0.647 | 0.05809 | -0.003 | -11.134
-10 | -0.646 | 0.0503 | -0.003 | -12.841
-9.5 | -0.766 | 0.00973 | -0.005 | -78.729
-9 | -0.747 | 0.00993 | -0.005 | -75.166
-8.5 | -0.722 | 0.01035 | -0.005 | -69.698
-8 | -0.691 | 0.00999 | -0.006 | -69.194
-7.5 | -0.657 | 0.01056 | -0.006 | -62.191
-7 | -0.618 | 0.01016 | -0.006 | -60.859
-6.5 | -0.577 | 0.00996 | -0.006 | -57.912
-6 | -0.532 | 0.00967 | -0.006 | -54.992
-5.5 | -0.484 | 0.00945 | -0.007 | -51.23
-5 | -0.434 | 0.0092 | -0.007 | -47.12
-4.5 | -0.381 | 0.00903 | -0.007 | -42.209
-4 | -0.327 | 0.00982 | -0.007 | -33.295
-3.5 | -0.271 | 0.00962 | -0.008 | -28.188
-3 | -0.214 | 0.00945 | -0.008 | -22.701
-2.5 | -0.157 | 0.00935 | -0.008 | -16.763
-2 | -0.098 | 0.00946 | -0.008 | -10.413
-1.5 | -0.04 | 0.00933 | -0.009 | -4.257
-1 | 0.019 | 0.00917 | -0.009 | 2.111
-0.5 | 0.079 | 0.00909 | -0.009 | 8.646
0 | 0.138 | 0.00795 | -0.009 | 17.33
0.5 | 0.197 | 0.0084 | -0.01 | 23.459
1 | 0.256 | 0.00831 | -0.01 | 30.811
1.5 | 0.315 | 0.00823 | -0.01 | 38.298
2 | 0.374 | 0.00911 | -0.01 | 41.04
2.5 | 0.433 | 0.00902 | -0.011 | 47.988
3 | 0.491 | 0.00897 | -0.011 | 54.764
3.5 | 0.55 | 0.00891 | -0.011 | 61.716
4 | 0.608 | 0.00888 | -0.011 | 68.453
4.5 | 0.666 | 0.00888 | -0.012 | 74.958
5 | 0.723 | 0.00892 | -0.012 | 81.132
5.5 | 0.78 | 0.00981 | -0.012 | 79.556
6 | 0.836 | 0.00995 | -0.012 | 84.003
6.5 | 0.891 | 0.01015 | -0.013 | 87.719
7 | 0.943 | 0.01119 | -0.013 | 84.298
7.5 | 0.994 | 0.01128 | -0.013 | 88.192
8 | 1.043 | 0.01168 | -0.014 | 89.257
8.5 | 1.088 | 0.0105 | -0.014 | 103.663
9 | 1.13 | 0.01058 | -0.014 | 106.827
9.5 | 1.168 | 0.01073 | -0.014 | 108.862
10 | 1.201 | 0.01042 | -0.015 | 115.256
10.5 | 1.229 | 0.01151 | -0.015 | 106.754
11 | 1.25 | 0.01225 | -0.015 | 102.039
11.5 | 1.266 | 0.01315 | -0.015 | 96.222
12 | 1.273 | 0.01433 | -0.016 | 88.87
12.5 | 1.269 | 0.01591 | -0.016 | 79.803
13 | 1.257 | 0.01829 | -0.016 | 68.72
13.5 | 1.236 | 0.02174 | -0.016 | 56.867
14 | 1.208 | 0.02684 | -0.016 | 45.005
14.5 | 1.177 | 0.0332 | -0.016 | 35.44
15 | 1.142 | 0.04105 | -0.015 | 27.813
15.5 | 1.106 | 0.04965 | -0.015 | 22.269
16 | 1.07 | 0.05817 | -0.015 | 18.401
16.5 | 1.035 | 0.06703 | -0.015 | 15.434
17 | 0.998 | 0.07613 | -0.015 | 13.114

## 106. Re 10M Mach 0.00 (2)
BIGFOIL.COM POLAR EXPORT
NACA23010
NACA23010 |  |  |  | Cl Max: | 1.8269 | at alpha= | 19 | deg
XFOIL ncrit=9 |  |  |  | L/D Max: | 144.375 | at alpha= | 6.5 | deg
Re: | 10000000 |  |  | Cd Min: | 0.04408 | at alpha= | 20 | deg
Mach: | 0 |  |  | Cl=0 at alpha= | -1.2271 | deg
|  |  |  | @ Cl=0.1, Cd= | 0.00606
|  |  |  | @ Cl=0.4, Cd= | 0.0047608
|  |  |  | @ Cl=0.6, Cd= | 0.0048565
alpha (deg) | Cl | Cd | Cm | Cl/Cd
-20 | -1.6564 | 0.03614 | -0.0577 | -45.8329
-18 | -1.6425 | 0.02336 | -0.0462 | -70.3125
-17.5 | -1.6323 | 0.02147 | -0.0403 | -76.027
-17 | -1.6062 | 0.0199 | -0.0366 | -80.7136
-16.5 | -1.5748 | 0.01849 | -0.0334 | -85.1704
-16 | -1.5397 | 0.01725 | -0.0306 | -89.258
-15.5 | -1.5014 | 0.01622 | -0.028 | -92.5647
-15 | -1.4637 | 0.01505 | -0.0253 | -97.2558
-14.5 | -1.4229 | 0.01421 | -0.0229 | -100.1337
-14 | -1.3828 | 0.01341 | -0.0202 | -103.1171
-13.5 | -1.3416 | 0.01271 | -0.0176 | -105.5547
-13 | -1.3006 | 0.01208 | -0.0148 | -107.6656
-12.5 | -1.2498 | 0.01146 | -0.0141 | -109.0576
-12 | -1.1915 | 0.01087 | -0.0149 | -109.6136
-11.5 | -1.1328 | 0.01031 | -0.0158 | -109.8739
-11 | -1.0734 | 0.00981 | -0.0167 | -109.419
-10.5 | -1.0146 | 0.00916 | -0.0176 | -110.7642
-10 | -0.9575 | 0.00863 | -0.018 | -110.9502
-9.5 | -0.902 | 0.00813 | -0.018 | -110.9471
-9 | -0.8364 | 0.00765 | -0.0202 | -109.3333
-8.5 | -0.771 | 0.00725 | -0.0223 | -106.3448
-8 | -0.7147 | 0.00698 | -0.0223 | -102.3926
-7.5 | -0.665 | 0.00676 | -0.0208 | -98.3728
-7 | -0.6157 | 0.00657 | -0.0192 | -93.7139
-6.5 | -0.5669 | 0.00654 | -0.0175 | -86.682
-6 | -0.515 | 0.00647 | -0.0165 | -79.5981
-5.5 | -0.4618 | 0.00637 | -0.0157 | -72.4961
-5 | -0.4089 | 0.00624 | -0.0149 | -65.5288
-4.5 | -0.3551 | 0.00617 | -0.0143 | -57.5527
-4 | -0.3014 | 0.00611 | -0.0137 | -49.329
-3.5 | -0.2471 | 0.00605 | -0.0131 | -40.843
-3 | -0.1932 | 0.00603 | -0.0126 | -32.0398
-2.5 | -0.1387 | 0.00602 | -0.0121 | -23.0399
-2 | -0.0844 | 0.00603 | -0.0116 | -13.9967
-1.5 | -0.0298 | 0.00603 | -0.0111 | -4.942
-1 | 0.0248 | 0.00605 | -0.0107 | 4.0992
-0.5 | 0.0797 | 0.00606 | -0.0103 | 13.1518
0 | 0.1344 | 0.00606 | -0.0099 | 22.1782
0.5 | 0.1861 | 0.00568 | -0.009 | 32.7641
1 | 0.2376 | 0.00533 | -0.0081 | 44.5779
1.5 | 0.2895 | 0.00507 | -0.0072 | 57.1006
2 | 0.3422 | 0.00494 | -0.0064 | 69.2713
2.5 | 0.3947 | 0.00477 | -0.0056 | 82.7463
3 | 0.4463 | 0.00468 | -0.0046 | 95.3632
3.5 | 0.5003 | 0.00473 | -0.0041 | 105.7717
4 | 0.5537 | 0.00476 | -0.0035 | 116.3235
4.5 | 0.6065 | 0.00487 | -0.0027 | 124.538
5 | 0.6589 | 0.005 | -0.0019 | 131.78
5.5 | 0.7118 | 0.00518 | -0.0012 | 137.4131
6 | 0.7692 | 0.00545 | -0.0016 | 141.1376
6.5 | 0.8316 | 0.00576 | -0.0033 | 144.375
7 | 0.8958 | 0.00622 | -0.0055 | 144.0193
7.5 | 0.9527 | 0.00666 | -0.006 | 143.048
8 | 1.0078 | 0.00717 | -0.0061 | 140.5579
8.5 | 1.0674 | 0.00772 | -0.0074 | 138.2642
9 | 1.1268 | 0.00822 | -0.0086 | 137.0803
9.5 | 1.1858 | 0.00872 | -0.0098 | 135.9862
10 | 1.2443 | 0.00925 | -0.0109 | 134.5189
10.5 | 1.3021 | 0.0098 | -0.012 | 132.8673
11 | 1.3487 | 0.01029 | -0.0105 | 131.069
11.5 | 1.3907 | 0.01085 | -0.0082 | 128.1751
12 | 1.4337 | 0.01138 | -0.0061 | 125.9842
12.5 | 1.4752 | 0.01203 | -0.0039 | 122.6268
13 | 1.5187 | 0.01262 | -0.0021 | 120.3407
13.5 | 1.5612 | 0.01329 | -0.0003 | 117.4718
14 | 1.6013 | 0.01412 | 0.0018 | 113.4065
14.5 | 1.6412 | 0.0149 | 0.0038 | 110.1477
15 | 1.68 | 0.01569 | 0.006 | 107.0746
15.5 | 1.7156 | 0.01659 | 0.0085 | 103.4117
16 | 1.7432 | 0.01763 | 0.0123 | 98.8769
16.5 | 1.7652 | 0.01876 | 0.0167 | 94.0938
17 | 1.7835 | 0.02028 | 0.0208 | 87.9438
17.5 | 1.8 | 0.02209 | 0.0242 | 81.4848
18 | 1.8137 | 0.02435 | 0.027 | 74.4846
18.5 | 1.8242 | 0.02721 | 0.0289 | 67.0415
19 | 1.8269 | 0.03128 | 0.0298 | 58.4047
19.5 | 1.8231 | 0.03666 | 0.0291 | 49.73
20 | 1.8083 | 0.04408 | 0.0267 | 41.0231

## 107. Re 10M Mach 0.10 (1)
BIGFOIL.COM POLAR EXPORT
NACA23010
NACA23010 |  |  |  | Cl Max: | 1.265 | at alpha= | 12 | deg
JavaFoil+Calcfoil stall+Eppler ext transition |  |  |  | L/D Max: | 119.052 | at alpha= | 10 | deg
Re: | 10000000 |  |  | Cd Min: | 0.00799 | at alpha= | 0 | deg
Mach: | 0.1 |  |  | Cl=0 at alpha= | -1.161 | deg
|  |  |  | @ Cl=0.1, Cd= | 0.0087115
|  |  |  | @ Cl=0.4, Cd= | 0.0091193
|  |  |  | @ Cl=0.6, Cd= | 0.0089193
alpha (deg) | Cl | Cd | Cm | Cl/Cd
-14.5 | -0.568 | 0.09906 | -0.002 | -5.734
-14 | -0.584 | 0.09406 | -0.002 | -6.209
-13.5 | -0.599 | 0.08847 | -0.002 | -6.768
-13 | -0.611 | 0.08344 | -0.002 | -7.327
-12.5 | -0.622 | 0.07824 | -0.002 | -7.949
-12 | -0.63 | 0.07321 | -0.002 | -8.605
-11.5 | -0.635 | 0.06865 | -0.002 | -9.249
-11 | -0.637 | 0.06402 | -0.003 | -9.949
-10.5 | -0.636 | 0.05953 | -0.003 | -10.678
-10 | -0.633 | 0.05355 | -0.003 | -11.821
-9.5 | -0.759 | 0.00946 | -0.005 | -80.269
-9 | -0.742 | 0.01005 | -0.005 | -73.874
-8.5 | -0.719 | 0.01038 | -0.005 | -69.277
-8 | -0.69 | 0.01001 | -0.006 | -68.879
-7.5 | -0.656 | 0.00967 | -0.006 | -67.854
-7 | -0.619 | 0.01026 | -0.006 | -60.321
-6.5 | -0.578 | 0.00998 | -0.006 | -57.874
-6 | -0.533 | 0.00973 | -0.007 | -54.776
-5.5 | -0.485 | 0.00951 | -0.007 | -51.052
-5 | -0.435 | 0.00921 | -0.007 | -47.245
-4.5 | -0.383 | 0.00904 | -0.007 | -42.35
-4 | -0.328 | 0.00987 | -0.007 | -33.267
-3.5 | -0.272 | 0.00967 | -0.008 | -28.174
-3 | -0.215 | 0.00946 | -0.008 | -22.779
-2.5 | -0.158 | 0.00937 | -0.008 | -16.806
-2 | -0.099 | 0.00946 | -0.008 | -10.457
-1.5 | -0.04 | 0.00936 | -0.009 | -4.263
-1 | 0.019 | 0.00921 | -0.009 | 2.113
-0.5 | 0.079 | 0.0091 | -0.009 | 8.684
0 | 0.139 | 0.00799 | -0.009 | 17.344
0.5 | 0.198 | 0.00841 | -0.01 | 23.552
1 | 0.257 | 0.00832 | -0.01 | 30.932
1.5 | 0.317 | 0.00829 | -0.01 | 38.193
2 | 0.376 | 0.00916 | -0.01 | 41.035
2.5 | 0.435 | 0.00906 | -0.011 | 47.972
3 | 0.494 | 0.00902 | -0.011 | 54.713
3.5 | 0.552 | 0.00896 | -0.011 | 61.645
4 | 0.611 | 0.00891 | -0.011 | 68.591
4.5 | 0.669 | 0.00895 | -0.012 | 74.731
5 | 0.727 | 0.00894 | -0.012 | 81.316
5.5 | 0.784 | 0.00985 | -0.012 | 79.615
6 | 0.84 | 0.01 | -0.013 | 84.055
6.5 | 0.895 | 0.01027 | -0.013 | 87.14
7 | 0.948 | 0.01129 | -0.013 | 83.964
7.5 | 0.999 | 0.01139 | -0.013 | 87.658
8 | 1.047 | 0.01181 | -0.014 | 88.656
8.5 | 1.092 | 0.01062 | -0.014 | 102.822
9 | 1.134 | 0.01074 | -0.014 | 105.594
9.5 | 1.171 | 0.01035 | -0.014 | 113.132
10 | 1.202 | 0.0101 | -0.015 | 119.052
10.5 | 1.229 | 0.01169 | -0.015 | 105.076
11 | 1.248 | 0.01248 | -0.015 | 100.035
11.5 | 1.261 | 0.01344 | -0.015 | 93.846
12 | 1.265 | 0.01472 | -0.016 | 85.95
12.5 | 1.257 | 0.0166 | -0.016 | 75.729
13 | 1.239 | 0.01942 | -0.016 | 63.804
13.5 | 1.214 | 0.02349 | -0.016 | 51.679
14 | 1.182 | 0.02927 | -0.016 | 40.364
14.5 | 1.146 | 0.03641 | -0.015 | 31.465
15 | 1.106 | 0.04509 | -0.015 | 24.538
15.5 | 1.068 | 0.05362 | -0.015 | 19.92
16 | 1.028 | 0.06314 | -0.015 | 16.282
16.5 | 0.988 | 0.0724 | -0.015 | 13.653
17 | 0.949 | 0.08187 | -0.015 | 11.587

## 108. Re 10M Mach 0.10 (2)
BIGFOIL.COM POLAR EXPORT
NACA23010
NACA23010 |  |  |  | Cl Max: | 1.8137 | at alpha= | 18.5 | deg
XFOIL ncrit=9 |  |  |  | L/D Max: | 144.844 | at alpha= | 6.5 | deg
Re: | 10000000 |  |  | Cd Min: | 0.0551 | at alpha= | -20 | deg
Mach: | 0.1 |  |  | Cl=0 at alpha= | -1.2273 | deg
|  |  |  | @ Cl=0.1, Cd= | 0.0060124
|  |  |  | @ Cl=0.4, Cd= | 0.004774
|  |  |  | @ Cl=0.6, Cd= | 0.0048591
alpha (deg) | Cl | Cd | Cm | Cl/Cd
-20 | -1.531 | 0.0551 | -0.0518 | -27.7858
-19.5 | -1.615 | 0.03886 | -0.0606 | -41.5594
-19 | -1.6305 | 0.03288 | -0.0606 | -49.5894
-18.5 | -1.6265 | 0.02946 | -0.0584 | -55.2105
-18 | -1.6143 | 0.0271 | -0.0551 | -59.5683
-17.5 | -1.6088 | 0.02451 | -0.0501 | -65.6385
-17 | -1.5954 | 0.02276 | -0.0444 | -70.0967
-16.5 | -1.5739 | 0.02074 | -0.0398 | -75.8872
-16 | -1.5441 | 0.01901 | -0.0361 | -81.2257
-15.5 | -1.5088 | 0.01762 | -0.033 | -85.63
-15 | -1.4727 | 0.01619 | -0.0298 | -90.9636
-14.5 | -1.4325 | 0.01514 | -0.0269 | -94.6169
-14 | -1.3927 | 0.01414 | -0.0239 | -98.4936
-13.5 | -1.3518 | 0.01331 | -0.0208 | -101.5627
-13 | -1.3108 | 0.01256 | -0.0177 | -104.3631
-12.5 | -1.2624 | 0.01186 | -0.0161 | -106.4418
-12 | -1.2034 | 0.01118 | -0.0167 | -107.6386
-11.5 | -1.1439 | 0.01056 | -0.0174 | -108.3239
-11 | -1.0836 | 0.01001 | -0.0181 | -108.2517
-10.5 | -1.0232 | 0.00944 | -0.019 | -108.3898
-10 | -0.9651 | 0.00883 | -0.0193 | -109.2978
-9.5 | -0.9095 | 0.00827 | -0.019 | -109.9758
-9 | -0.8434 | 0.00776 | -0.021 | -108.6856
-8.5 | -0.777 | 0.00733 | -0.0231 | -106.0027
-8 | -0.7198 | 0.00703 | -0.0231 | -102.3898
-7.5 | -0.6692 | 0.00684 | -0.0215 | -97.8363
-7 | -0.6198 | 0.00662 | -0.0198 | -93.6254
-6.5 | -0.5706 | 0.00657 | -0.018 | -86.8493
-6 | -0.5184 | 0.00649 | -0.0169 | -79.8767
-5.5 | -0.4647 | 0.0064 | -0.0161 | -72.6094
-5 | -0.4115 | 0.00626 | -0.0152 | -65.7348
-4.5 | -0.3574 | 0.00618 | -0.0145 | -57.8317
-4 | -0.3032 | 0.00612 | -0.0139 | -49.5425
-3.5 | -0.2486 | 0.00605 | -0.0133 | -41.0909
-3 | -0.1943 | 0.00604 | -0.0127 | -32.1689
-2.5 | -0.1395 | 0.00603 | -0.0122 | -23.1343
-2 | -0.0849 | 0.00604 | -0.0116 | -14.0563
-1.5 | -0.03 | 0.00604 | -0.0112 | -4.9669
-1 | 0.025 | 0.00606 | -0.0107 | 4.1254
-0.5 | 0.0802 | 0.00606 | -0.0103 | 13.2343
0.5 | 0.1883 | 0.0058 | -0.0092 | 32.4655
1 | 0.239 | 0.00534 | -0.0081 | 44.7566
1.5 | 0.2912 | 0.00507 | -0.0072 | 57.4359
2 | 0.3442 | 0.00495 | -0.0064 | 69.5354
2.5 | 0.3969 | 0.00478 | -0.0056 | 83.0335
3 | 0.4489 | 0.00468 | -0.0046 | 95.9188
3.5 | 0.5032 | 0.00474 | -0.004 | 106.1603
4 | 0.557 | 0.00477 | -0.0033 | 116.7715
4.5 | 0.6101 | 0.00488 | -0.0025 | 125.0205
5 | 0.6628 | 0.00501 | -0.0017 | 132.2954
5.5 | 0.7161 | 0.0052 | -0.001 | 137.7115
6 | 0.7741 | 0.00547 | -0.0014 | 141.5174
6.5 | 0.8372 | 0.00578 | -0.0031 | 144.8443
7 | 0.9019 | 0.00626 | -0.0052 | 144.0735
7.5 | 0.9591 | 0.00672 | -0.0056 | 142.7232
8 | 1.0149 | 0.00722 | -0.0058 | 140.5679
8.5 | 1.075 | 0.00779 | -0.007 | 137.9974
9 | 1.1351 | 0.00829 | -0.0081 | 136.924
9.5 | 1.1947 | 0.00881 | -0.0092 | 135.6073
10 | 1.2538 | 0.00935 | -0.0103 | 134.0963
10.5 | 1.3124 | 0.00991 | -0.0112 | 132.4319
11 | 1.3576 | 0.01044 | -0.0093 | 130.0383
11.5 | 1.4005 | 0.01099 | -0.0069 | 127.434
12 | 1.4433 | 0.01158 | -0.0045 | 124.6373
12.5 | 1.4858 | 0.01223 | -0.0022 | 121.4881
13 | 1.5297 | 0.01285 | -0.0003 | 119.0428
13.5 | 1.5719 | 0.01361 | 0.0018 | 115.496
14 | 1.612 | 0.01448 | 0.0041 | 111.326
14.5 | 1.6526 | 0.01524 | 0.0063 | 108.4383
15 | 1.6905 | 0.01612 | 0.0088 | 104.8697
15.5 | 1.7238 | 0.01718 | 0.0119 | 100.3376
16 | 1.745 | 0.01832 | 0.017 | 95.2511
16.5 | 1.766 | 0.0197 | 0.0212 | 89.6447
17 | 1.7836 | 0.02143 | 0.0251 | 83.2291
17.5 | 1.7992 | 0.02354 | 0.0282 | 76.4316
18 | 1.81 | 0.02635 | 0.0306 | 68.6907
18.5 | 1.8137 | 0.03028 | 0.0318 | 59.8976
19 | 1.811 | 0.03554 | 0.0314 | 50.9567
19.5 | 1.7935 | 0.04329 | 0.0289 | 41.4299
20 | 1.7596 | 0.05404 | 0.0241 | 32.5611

## 109. Re 10M Mach 0.25 (1)
BIGFOIL.COM POLAR EXPORT
NACA23010
NACA23010 |  |  |  | Cl Max: | 1.222 | at alpha= | 11 | deg
JavaFoil+Calcfoil stall+Eppler ext transition |  |  |  | L/D Max: | 115.207 | at alpha= | 9.5 | deg
Re: | 10000000 |  |  | Cd Min: | 0.00811 | at alpha= | 0 | deg
Mach: | 0.25 |  |  | Cl=0 at alpha= | -1.1639 | deg
|  |  |  | @ Cl=0.1, Cd= | 0.008888
|  |  |  | @ Cl=0.4, Cd= | 0.0092862
|  |  |  | @ Cl=0.6, Cd= | 0.0091515
alpha (deg) | Cl | Cd | Cm | Cl/Cd
-13 | -0.394 | 0.0899 | -0.002 | -4.383
-12.5 | -0.435 | 0.08435 | -0.002 | -5.158
-12 | -0.472 | 0.07915 | -0.002 | -5.957
-11.5 | -0.5 | 0.08147 | -0.002 | -6.143
-11 | -0.529 | 0.06971 | -0.002 | -7.582
-10.5 | -0.549 | 0.06469 | -0.003 | -8.48
-10 | -0.562 | 0.06039 | -0.003 | -9.307
-9.5 | -0.57 | 0.05564 | -0.003 | -10.238
-9 | -0.572 | 0.05102 | -0.003 | -11.201
-8.5 | -0.569 | 0.04511 | -0.004 | -12.609
-8 | -0.674 | 0.00983 | -0.006 | -68.523
-7.5 | -0.649 | 0.01017 | -0.006 | -63.763
-7 | -0.617 | 0.00982 | -0.006 | -62.863
-6.5 | -0.581 | 0.01031 | -0.006 | -56.303
-6 | -0.539 | 0.01005 | -0.007 | -53.635
-5.5 | -0.493 | 0.00978 | -0.007 | -50.432
-5 | -0.444 | 0.00948 | -0.007 | -46.807
-4.5 | -0.391 | 0.00928 | -0.007 | -42.17
-4 | -0.336 | 0.00912 | -0.008 | -36.864
-3.5 | -0.279 | 0.00989 | -0.008 | -28.228
-3 | -0.221 | 0.00965 | -0.008 | -22.899
-2.5 | -0.162 | 0.0096 | -0.008 | -16.853
-2 | -0.102 | 0.00968 | -0.009 | -10.499
-1.5 | -0.041 | 0.00951 | -0.009 | -4.309
-1 | 0.02 | 0.00938 | -0.009 | 2.131
-0.5 | 0.081 | 0.00924 | -0.009 | 8.783
0 | 0.142 | 0.00811 | -0.01 | 17.539
0.5 | 0.203 | 0.00811 | -0.01 | 25.093
1 | 0.264 | 0.00847 | -0.01 | 31.198
1.5 | 0.325 | 0.00842 | -0.01 | 38.615
2 | 0.386 | 0.0093 | -0.011 | 41.512
2.5 | 0.447 | 0.00924 | -0.011 | 48.362
3 | 0.507 | 0.0092 | -0.011 | 55.127
3.5 | 0.567 | 0.00919 | -0.011 | 61.764
4 | 0.627 | 0.00912 | -0.012 | 68.814
4.5 | 0.687 | 0.00914 | -0.012 | 75.181
5 | 0.746 | 0.00919 | -0.012 | 81.173
5.5 | 0.805 | 0.00934 | -0.013 | 86.205
6 | 0.862 | 0.00955 | -0.013 | 90.21
6.5 | 0.917 | 0.00989 | -0.013 | 92.768
7 | 0.971 | 0.0104 | -0.013 | 93.308
7.5 | 1.022 | 0.01203 | -0.014 | 84.915
8 | 1.068 | 0.01054 | -0.014 | 101.369
8.5 | 1.111 | 0.01079 | -0.014 | 102.969
9 | 1.15 | 0.01046 | -0.015 | 109.92
9.5 | 1.181 | 0.01025 | -0.015 | 115.207
10 | 1.204 | 0.01193 | -0.015 | 100.898
10.5 | 1.218 | 0.01286 | -0.015 | 94.73
11 | 1.222 | 0.01413 | -0.016 | 86.446
11.5 | 1.213 | 0.01589 | -0.016 | 76.373
12 | 1.191 | 0.01878 | -0.016 | 63.407
12.5 | 1.151 | 0.02338 | -0.016 | 49.218
13 | 1.098 | 0.03054 | -0.015 | 35.96
13.5 | 1.039 | 0.03962 | -0.015 | 26.228
14 | 0.976 | 0.04975 | -0.015 | 19.623
14.5 | 0.909 | 0.06102 | -0.014 | 14.892
15 | 0.838 | 0.07277 | -0.014 | 11.519
15.5 | 0.766 | 0.08402 | -0.014 | 9.113
16 | 0.689 | 0.09697 | -0.014 | 7.11

## 110. Re 10M Mach 0.25 (2)
BIGFOIL.COM POLAR EXPORT
NACA23010
NACA23010 |  |  |  | Cl Max: | 1.7553 | at alpha= | 16.5 | deg
XFOIL ncrit=9 |  |  |  | L/D Max: | 146.408 | at alpha= | 6.5 | deg
Re: | 10000000 |  |  | Cd Min: | 0.20848 | at alpha= | -18 | deg
Mach: | 0.25 |  |  | Cl=0 at alpha= | -1.2289 | deg
|  |  |  | @ Cl=0.1, Cd= | 0.006104
|  |  |  | @ Cl=0.4, Cd= | 0.0048542
|  |  |  | @ Cl=0.6, Cd= | 0.0048809
alpha (deg) | Cl | Cd | Cm | Cl/Cd
-18 | -0.7154 | 0.20848 | 0.045 | -3.4315
-17.5 | -0.7018 | 0.20079 | 0.0411 | -3.4952
-17 | -0.6877 | 0.19349 | 0.0373 | -3.5542
-16.5 | -0.6715 | 0.18734 | 0.0341 | -3.5844
-16 | -0.7226 | 0.15923 | 0.0218 | -4.5381
-15.5 | -0.7336 | 0.14667 | 0.0156 | -5.0017
-15 | -1.0537 | 0.06971 | -0.0404 | -15.1155
-14.5 | -1.1251 | 0.05217 | -0.0564 | -21.566
-14 | -1.1946 | 0.04175 | -0.058 | -28.6132
-13.5 | -1.2748 | 0.0313 | -0.0493 | -40.7284
-13 | -1.3137 | 0.02112 | -0.0411 | -62.2017
-12.5 | -1.2899 | 0.01802 | -0.035 | -71.5816
-12 | -1.2593 | 0.01559 | -0.0292 | -80.7761
-11.5 | -1.1996 | 0.01375 | -0.0283 | -87.2436
-11 | -1.1381 | 0.0122 | -0.0276 | -93.2869
-10.5 | -1.0747 | 0.01101 | -0.0271 | -97.6113
-10 | -1.0091 | 0.01018 | -0.027 | -99.1257
-9.5 | -0.9506 | 0.0095 | -0.0256 | -100.0632
-9 | -0.8834 | 0.00856 | -0.0262 | -103.2009
-8.5 | -0.8109 | 0.00788 | -0.028 | -102.9061
-8 | -0.7481 | 0.00743 | -0.0278 | -100.6864
-7.5 | -0.695 | 0.00712 | -0.0256 | -97.6124
-7 | -0.6423 | 0.00694 | -0.0234 | -92.5504
-6.5 | -0.5913 | 0.0068 | -0.021 | -86.9559
-6 | -0.5373 | 0.00665 | -0.0193 | -80.797
-5.5 | -0.4815 | 0.00651 | -0.0181 | -73.9631
-5 | -0.4256 | 0.00639 | -0.017 | -66.6041
-4.5 | -0.3697 | 0.00626 | -0.0159 | -59.0575
-4 | -0.3133 | 0.00621 | -0.015 | -50.4509
-3.5 | -0.2568 | 0.0061 | -0.0142 | -42.0984
-3 | -0.2004 | 0.0061 | -0.0135 | -32.8525
-2.5 | -0.144 | 0.00607 | -0.0128 | -23.7232
-2 | -0.0877 | 0.00608 | -0.0121 | -14.4243
-1.5 | -0.0308 | 0.00607 | -0.0116 | -5.0741
-1 | 0.026 | 0.00609 | -0.011 | 4.2693
-0.5 | 0.0827 | 0.00611 | -0.0105 | 13.5352
0 | 0.1399 | 0.00609 | -0.0101 | 22.9721
0.5 | 0.1962 | 0.00599 | -0.0096 | 32.7546
1 | 0.2467 | 0.00539 | -0.008 | 45.7699
1.5 | 0.3004 | 0.0051 | -0.0071 | 58.902
2 | 0.3551 | 0.00497 | -0.0062 | 71.4487
2.5 | 0.4094 | 0.00483 | -0.0052 | 84.7619
3 | 0.4633 | 0.00472 | -0.0041 | 98.1568
3.5 | 0.5193 | 0.0048 | -0.0034 | 108.1875
4 | 0.5749 | 0.00484 | -0.0026 | 118.781
4.5 | 0.6301 | 0.00493 | -0.0017 | 127.8093
5 | 0.6848 | 0.00508 | -0.0006 | 134.8031
5.5 | 0.7404 | 0.00528 | 0.0003 | 140.2273
6 | 0.8016 | 0.00556 | -0.0001 | 144.1727
6.5 | 0.8682 | 0.00593 | -0.0017 | 146.4081
7 | 0.9358 | 0.00642 | -0.0036 | 145.7632
7.5 | 0.9947 | 0.00698 | -0.0035 | 142.5072
8 | 1.0542 | 0.00757 | -0.0035 | 139.2602
8.5 | 1.1177 | 0.00817 | -0.0043 | 136.8054
9 | 1.1812 | 0.00875 | -0.0051 | 134.9943
9.5 | 1.2445 | 0.00934 | -0.0058 | 133.2441
10 | 1.3074 | 0.00997 | -0.0063 | 131.1334
10.5 | 1.3632 | 0.01062 | -0.0052 | 128.3616
11 | 1.4087 | 0.01121 | -0.002 | 125.6646
11.5 | 1.4527 | 0.01196 | 0.0015 | 121.4632
12 | 1.4987 | 0.01263 | 0.0046 | 118.6619
12.5 | 1.5434 | 0.01349 | 0.0078 | 114.4107
13 | 1.587 | 0.01443 | 0.0111 | 109.9792
13.5 | 1.6301 | 0.01538 | 0.0144 | 105.9883
14 | 1.6688 | 0.0165 | 0.0183 | 101.1394
14.5 | 1.6961 | 0.01778 | 0.0239 | 95.3937
15 | 1.7158 | 0.01942 | 0.0298 | 88.3522
15.5 | 1.7349 | 0.02138 | 0.0346 | 81.1459
16 | 1.747 | 0.02414 | 0.0385 | 72.3695
16.5 | 1.7553 | 0.02778 | 0.0409 | 63.1857
17 | 1.7521 | 0.03329 | 0.0411 | 52.6314
17.5 | 1.7298 | 0.04202 | 0.0379 | 41.1661
18 | 1.6881 | 0.05421 | 0.0317 | 31.14
18.5 | 1.6019 | 0.07263 | 0.0218 | 22.0556
19 | 1.4898 | 0.09504 | 0.0095 | 15.6755
19.5 | 1.4035 | 0.11486 | -0.0017 | 12.2192
20 | 1.3386 | 0.13257 | -0.0119 | 10.0973

## 111. Re 10M Mach 0.50 (1)
BIGFOIL.COM POLAR EXPORT
NACA23010
NACA23010 |  |  |  | Cl Max: | 1.158 | at alpha= | 20 | deg
JavaFoil+Calcfoil stall+Eppler ext transition |  |  |  | L/D Max: | 101.131 | at alpha= | 7 | deg
Re: | 10000000 |  |  | Cd Min: | 0.00872 | at alpha= | 0.5 | deg
Mach: | 0.5 |  |  | Cl=0 at alpha= | -1.1618 | deg
|  |  |  | @ Cl=0.1, Cd= | 0.0099207
|  |  |  | @ Cl=0.4, Cd= | 0.0087835
|  |  |  | @ Cl=0.6, Cd= | 0.0098127
alpha (deg) | Cl | Cd | Cm | Cl/Cd
-20 | -1.012 | 0.12132 | -0.002 | -8.338
-19.5 | -1.082 | 0.04665 | -0.002 | -23.188
-19 | -0.941 | 0.13441 | -0.002 | -7.001
-18.5 | -0.922 | 0.11997 | -0.002 | -7.689
-18 | -0.978 | 0.05285 | -0.002 | -18.496
-17.5 | -0.863 | 0.12275 | -0.002 | -7.033
-17 | -0.843 | 0.10933 | -0.002 | -7.709
-16.5 | -0.874 | 0.05931 | -0.003 | -14.737
-16 | -0.786 | 0.10833 | -0.002 | -7.258
-15.5 | -0.763 | 0.099 | -0.002 | -7.707
-15 | -0.748 | 0.08335 | -0.002 | -8.978
-14.5 | -0.709 | 0.09478 | -0.002 | -7.478
-14 | -0.684 | 0.08776 | -0.002 | -7.792
-13.5 | -0.664 | 0.07678 | -0.003 | -8.648
-13 | -0.631 | 0.08168 | -0.002 | -7.724
-12.5 | -0.606 | 0.07591 | -0.003 | -7.978
-12 | -0.585 | 0.06607 | -0.003 | -8.858
-11.5 | -0.552 | 0.07106 | -0.003 | -7.769
-11 | -0.526 | 0.0657 | -0.003 | -8.013
-10.5 | -0.506 | 0.05674 | -0.003 | -8.91
-10 | -0.473 | 0.06057 | -0.003 | -7.81
-9.5 | -0.448 | 0.05536 | -0.003 | -8.09
-9 | -0.42 | 0.05498 | -0.003 | -7.638
-8.5 | -0.394 | 0.05103 | -0.003 | -7.72
-8 | -0.367 | 0.05005 | -0.003 | -7.325
-7.5 | -0.341 | 0.04589 | -0.004 | -7.427
-7 | -0.313 | 0.04516 | -0.004 | -6.938
-6.5 | -0.286 | 0.04379 | -0.004 | -6.538
-6 | -0.26 | 0.0415 | -0.004 | -6.258
-5.5 | -0.372 | 0.04129 | -0.003 | -9.007
-5 | -0.454 | 0.00961 | -0.008 | -47.26
-4.5 | -0.416 | 0.01006 | -0.008 | -41.353
-4 | -0.365 | 0.0101 | -0.009 | -36.125
-3.5 | -0.306 | 0.00982 | -0.009 | -31.197
-3 | -0.244 | 0.00973 | -0.009 | -25.106
-2.5 | -0.18 | 0.00967 | -0.009 | -18.559
-2 | -0.113 | 0.00973 | -0.01 | -11.622
-1.5 | -0.046 | 0.00963 | -0.01 | -4.746
-1 | 0.022 | 0.01013 | -0.01 | 2.203
-0.5 | 0.091 | 0.00993 | -0.01 | 9.134
0 | 0.159 | 0.00986 | -0.011 | 16.118
0.5 | 0.227 | 0.00872 | -0.011 | 26.043
1 | 0.295 | 0.00875 | -0.011 | 33.73
1.5 | 0.363 | 0.00874 | -0.012 | 41.547
2 | 0.431 | 0.00882 | -0.012 | 48.834
2.5 | 0.498 | 0.00928 | -0.012 | 53.709
3 | 0.566 | 0.00938 | -0.013 | 60.299
3.5 | 0.632 | 0.01022 | -0.013 | 61.895
4 | 0.699 | 0.01026 | -0.013 | 68.122
4.5 | 0.765 | 0.00957 | -0.013 | 79.893
5 | 0.83 | 0.00978 | -0.014 | 84.856
5.5 | 0.893 | 0.01012 | -0.014 | 88.203
6 | 0.953 | 0.0099 | -0.014 | 96.312
6.5 | 1.009 | 0.00998 | -0.015 | 101.092
7 | 1.057 | 0.01046 | -0.015 | 101.131
7.5 | 1.095 | 0.01117 | -0.015 | 98.017
8 | 1.112 | 0.01254 | -0.016 | 88.731
8.5 | 1.095 | 0.01445 | -0.016 | 75.753
9 | 0.985 | 0.01926 | -0.015 | 51.145
9.5 | 0.657 | 0.027 | -0.015 | 24.317
10 | 0.669 | 0.03532 | -0.015 | 18.948
10.5 | 0.686 | 0.04342 | -0.014 | 15.791
11 | 0.706 | 0.05043 | -0.014 | 13.992
11.5 | 0.729 | 0.05564 | -0.014 | 13.11
12 | 0.756 | 0.05909 | -0.014 | 12.797
12.5 | 0.782 | 0.06283 | -0.014 | 12.453
13 | 0.813 | 0.06367 | -0.015 | 12.767
13.5 | 0.819 | 0.08493 | -0.014 | 9.65
14 | 0.845 | 0.08929 | -0.014 | 9.461
14.5 | 0.88 | 0.08537 | -0.014 | 10.303
15 | 0.913 | 0.08297 | -0.015 | 11.002
15.5 | 0.926 | 0.1009 | -0.014 | 9.18
16 | 0.952 | 0.10866 | -0.014 | 8.759
16.5 | 0.973 | 0.12216 | -0.014 | 7.968
17 | 0.996 | 0.13462 | -0.014 | 7.402
17.5 | 1.026 | 0.13731 | -0.014 | 7.471
18 | 1.049 | 0.15362 | -0.014 | 6.83
18.5 | 1.077 | 0.16373 | -0.015 | 6.577
19 | 1.103 | 0.17423 | -0.015 | 6.33
19.5 | 1.132 | 0.179 | -0.015 | 6.321
20 | 1.158 | 0.18904 | -0.015 | 6.125

## 112. Re 10M Mach 0.50 (2)
BIGFOIL.COM POLAR EXPORT
NACA23010
NACA23010 |  |  |  | Cl Max: | 1.4281 | at alpha= | 10 | deg
XFOIL ncrit=9 |  |  |  | L/D Max: | 393.416 | at alpha= | 10 | deg
Re: | 10000000 |  |  | Cd Min: | 0.26609 | at alpha= | -20 | deg
Mach: | 0.5 |  |  | Cl=0 at alpha= | -1.2315 | deg
|  |  |  | @ Cl=0.1, Cd= | 0.0062585
|  |  |  | @ Cl=0.4, Cd= | 0.0051582
|  |  |  | @ Cl=0.6, Cd= | 0.0050499
alpha (deg) | Cl | Cd | Cm | Cl/Cd
-20 | -0.8289 | 0.26609 | 0.0736 | -3.1151
-19 | -0.7882 | 0.24853 | 0.0637 | -3.1714
-18.5 | -0.7665 | 0.24137 | 0.0594 | -3.1756
-18 | -0.746 | 0.23306 | 0.0548 | -3.2009
-17.5 | -0.7255 | 0.22504 | 0.0505 | -3.2239
-17 | -0.7055 | 0.21695 | 0.0462 | -3.2519
-16.5 | -0.6874 | 0.20809 | 0.0418 | -3.3034
-16 | -0.6701 | 0.19902 | 0.0374 | -3.367
-15.5 | -0.6527 | 0.19039 | 0.0332 | -3.4282
-15 | -0.6347 | 0.1825 | 0.0294 | -3.4778
-14.5 | -0.6163 | 0.1751 | 0.0258 | -3.5197
-14 | -0.6007 | 0.1668 | 0.0221 | -3.6013
-13.5 | -0.5878 | 0.15785 | 0.0182 | -3.7238
-13 | -0.5762 | 0.14908 | 0.0144 | -3.865
-12.5 | -0.5686 | 0.13948 | 0.0104 | -4.0766
-12 | -0.5628 | 0.1301 | 0.0064 | -4.3259
-11.5 | -0.548 | 0.1231 | 0.0035 | -4.4517
-11 | -0.5433 | 0.11404 | -0.0004 | -4.7641
-10.5 | -0.5389 | 0.1052 | -0.0044 | -5.1226
-10 | -0.5408 | 0.0954 | -0.0091 | -5.6688
-9.5 | -0.5448 | 0.08559 | -0.0141 | -6.3652
-9 | -0.5551 | 0.07492 | -0.0206 | -7.4092
-8.5 | -0.5694 | 0.06276 | -0.0307 | -9.0727
-8 | -0.5756 | 0.04943 | -0.049 | -11.6448
-7.5 | -0.567 | 0.03614 | -0.0624 | -15.689
-7 | -0.5801 | 0.02997 | -0.0547 | -19.356
-6.5 | -0.5827 | 0.02258 | -0.047 | -25.806
-6 | -0.5946 | 0.01146 | -0.0377 | -51.8848
-5.5 | -0.5514 | 0.00801 | -0.0315 | -68.839
-5 | -0.4903 | 0.00718 | -0.0271 | -68.2869
-4.5 | -0.425 | 0.00681 | -0.0239 | -62.4082
-4 | -0.36 | 0.00657 | -0.0213 | -54.7945
-3.5 | -0.2942 | 0.00642 | -0.0192 | -45.8255
-3 | -0.229 | 0.00633 | -0.0174 | -36.1769
-2.5 | -0.164 | 0.00629 | -0.0158 | -26.0731
-2 | -0.0994 | 0.00627 | -0.0145 | -15.8533
-1.5 | -0.0348 | 0.00627 | -0.0133 | -5.5502
-1 | 0.03 | 0.00627 | -0.0123 | 4.7847
-0.5 | 0.095 | 0.00626 | -0.0115 | 15.1757
0 | 0.1601 | 0.00624 | -0.0107 | 25.6571
0.5 | 0.2247 | 0.00621 | -0.0099 | 36.1836
1 | 0.2817 | 0.00557 | -0.0078 | 50.5745
1.5 | 0.342 | 0.00528 | -0.0063 | 64.7727
2 | 0.4039 | 0.00515 | -0.0049 | 78.4272
2.5 | 0.466 | 0.00502 | -0.0034 | 92.8287
3 | 0.5276 | 0.00497 | -0.0016 | 106.1569
3.5 | 0.592 | 0.00504 | -0.0002 | 117.4603
4 | 0.6564 | 0.00512 | 0.0014 | 128.2031
4.5 | 0.7199 | 0.00527 | 0.0035 | 136.6034
5 | 0.7837 | 0.00547 | 0.0057 | 143.2724
5.5 | 0.8508 | 0.00572 | 0.0075 | 148.7413
6 | 0.9292 | 0.00612 | 0.0073 | 151.8301
6.5 | 1.0143 | 0.00672 | 0.006 | 150.9375
7 | 1.0928 | 0.00745 | 0.0065 | 146.6846
7.5 | 1.1633 | 0.00827 | 0.009 | 140.6651
8 | 1.2435 | 0.00915 | 0.0103 | 135.9016
8.5 | 1.3259 | 0.00996 | 0.0119 | 133.1225
9 | 1.4097 | 0.01087 | 0.0142 | 129.6872
10 | 1.4281 | 0.00363 | 0.0354 | 393.416
10.5 | 1.4025 | 0.00525 | 0.049 | 267.1429
11 | 1.3615 | 0.00838 | 0.0562 | 162.4702
11.5 | 1.3167 | 0.01535 | 0.0553 | 85.7785
12 | 1.269 | 0.02693 | 0.0501 | 47.1222
12.5 | 1.221 | 0.03988 | 0.0458 | 30.6169
13 | 1.1691 | 0.05249 | 0.0429 | 22.2728
13.5 | 1.115 | 0.06489 | 0.0399 | 17.1829
14 | 1.191 | 0.09579 | 0.0152 | 12.4334
14.5 | 1.1583 | 0.10773 | 0.0083 | 10.7519
15 | 1.129 | 0.11985 | 0.0012 | 9.4201

## 113. Re 12M Mach 0.00 (1)
BIGFOIL.COM POLAR EXPORT
NACA23010
NACA23010 |  |  |  | Cl Max: | 1.276 | at alpha= | 12 | deg
JavaFoil+Calcfoil stall+Eppler ext transition |  |  |  | L/D Max: | 118.286 | at alpha= | 10 | deg
Re: | 12000000 |  |  | Cd Min: | 0.00816 | at alpha= | 1.5 | deg
Mach: | 0 |  |  | Cl=0 at alpha= | -1.161 | deg
|  |  |  | @ Cl=0.1, Cd= | 0.0090914
|  |  |  | @ Cl=0.4, Cd= | 0.0090347
|  |  |  | @ Cl=0.6, Cd= | 0.0088383
alpha (deg) | Cl | Cd | Cm | Cl/Cd
-15 | -0.588 | 0.10208 | -0.002 | -5.759
-14.5 | -0.602 | 0.09673 | -0.002 | -6.225
-14 | -0.615 | 0.09156 | -0.002 | -6.718
-13.5 | -0.627 | 0.08652 | -0.002 | -7.242
-13 | -0.636 | 0.08091 | -0.002 | -7.866
-12.5 | -0.644 | 0.07616 | -0.002 | -8.453
-12 | -0.649 | 0.07119 | -0.002 | -9.117
-11.5 | -0.651 | 0.0668 | -0.002 | -9.749
-11 | -0.651 | 0.06163 | -0.003 | -10.57
-10.5 | -0.648 | 0.05724 | -0.003 | -11.325
-10 | -0.779 | 0.00988 | -0.005 | -78.829
-9.5 | -0.767 | 0.01021 | -0.005 | -75.07
-9 | -0.747 | 0.01048 | -0.005 | -71.244
-8.5 | -0.722 | 0.01012 | -0.005 | -71.338
-8 | -0.691 | 0.00984 | -0.006 | -70.237
-7.5 | -0.657 | 0.00951 | -0.006 | -69.024
-7 | -0.618 | 0.01004 | -0.006 | -61.596
-6.5 | -0.577 | 0.00978 | -0.006 | -58.976
-6 | -0.532 | 0.00954 | -0.006 | -55.722
-5.5 | -0.484 | 0.00932 | -0.007 | -51.904
-5 | -0.434 | 0.00905 | -0.007 | -47.913
-4.5 | -0.381 | 0.00889 | -0.007 | -42.887
-4 | -0.327 | 0.00965 | -0.007 | -33.896
-3.5 | -0.271 | 0.00946 | -0.008 | -28.67
-3 | -0.214 | 0.00932 | -0.008 | -23.01
-2.5 | -0.157 | 0.00936 | -0.008 | -16.753
-2 | -0.098 | 0.00926 | -0.008 | -10.635
-1.5 | -0.04 | 0.00913 | -0.009 | -4.347
-1 | 0.019 | 0.00898 | -0.009 | 2.154
-0.5 | 0.079 | 0.00886 | -0.009 | 8.871
0 | 0.138 | 0.00951 | -0.009 | 14.5
0.5 | 0.197 | 0.00827 | -0.01 | 23.808
1 | 0.256 | 0.00819 | -0.01 | 31.254
1.5 | 0.315 | 0.00816 | -0.01 | 38.585
2 | 0.374 | 0.00907 | -0.01 | 41.244
2.5 | 0.433 | 0.00899 | -0.011 | 48.105
3 | 0.491 | 0.00899 | -0.011 | 54.649
3.5 | 0.55 | 0.00889 | -0.011 | 61.857
4 | 0.608 | 0.00883 | -0.011 | 68.823
4.5 | 0.666 | 0.00883 | -0.012 | 75.399
5 | 0.723 | 0.00887 | -0.012 | 81.552
5.5 | 0.78 | 0.00974 | -0.012 | 80.135
6 | 0.836 | 0.00989 | -0.012 | 84.53
6.5 | 0.891 | 0.01009 | -0.013 | 88.265
7 | 0.943 | 0.01115 | -0.013 | 84.63
7.5 | 0.994 | 0.01123 | -0.013 | 88.544
8 | 1.043 | 0.0116 | -0.014 | 89.893
8.5 | 1.088 | 0.01093 | -0.014 | 99.564
9 | 1.131 | 0.01094 | -0.014 | 103.343
9.5 | 1.168 | 0.01046 | -0.014 | 111.642
10 | 1.201 | 0.01016 | -0.015 | 118.286
10.5 | 1.229 | 0.01122 | -0.015 | 109.568
11 | 1.252 | 0.01191 | -0.015 | 105.079
11.5 | 1.268 | 0.01275 | -0.015 | 99.466
12 | 1.276 | 0.01382 | -0.016 | 92.359
12.5 | 1.273 | 0.01523 | -0.016 | 83.631
13 | 1.262 | 0.01725 | -0.016 | 73.159
13.5 | 1.242 | 0.02042 | -0.016 | 60.833
14 | 1.215 | 0.02489 | -0.016 | 48.834
14.5 | 1.183 | 0.03101 | -0.016 | 38.147
15 | 1.148 | 0.03827 | -0.016 | 30.002
15.5 | 1.112 | 0.04665 | -0.015 | 23.826
16 | 1.076 | 0.05505 | -0.015 | 19.537
16.5 | 1.039 | 0.06388 | -0.015 | 16.265
17 | 1.002 | 0.07306 | -0.015 | 13.716

## 114. Re 12M Mach 0.00 (2)
BIGFOIL.COM POLAR EXPORT
NACA23010
NACA23010 |  |  |  | Cl Max: | 1.856 | at alpha= | 19 | deg
XFOIL ncrit=9 |  |  |  | L/D Max: | 147.247 | at alpha= | 7 | deg
Re: | 12000000 |  |  | Cd Min: | 0.04022 | at alpha= | 20 | deg
Mach: | 0 |  |  | Cl=0 at alpha= | -1.2204 | deg
|  |  |  | @ Cl=0.1, Cd= | 0.0059237
|  |  |  | @ Cl=0.4, Cd= | 0.0047805
|  |  |  | @ Cl=0.6, Cd= | 0.0047985
alpha (deg) | Cl | Cd | Cm | Cl/Cd
-16.5 | -1.5831 | 0.01794 | -0.0323 | -88.2441
-16 | -1.5474 | 0.01671 | -0.0295 | -92.6032
-15.5 | -1.5084 | 0.0157 | -0.0271 | -96.0764
-15 | -1.4704 | 0.01454 | -0.0243 | -101.1279
-14.5 | -1.4299 | 0.01371 | -0.0218 | -104.2961
-14 | -1.3908 | 0.01285 | -0.0189 | -108.2335
-13.5 | -1.3501 | 0.01214 | -0.0161 | -111.2109
-13 | -1.3027 | 0.01149 | -0.0148 | -113.3768
-12.5 | -1.2453 | 0.01087 | -0.0154 | -114.563
-12 | -1.1873 | 0.01031 | -0.0161 | -115.16
-11.5 | -1.1288 | 0.00978 | -0.017 | -115.4192
-11 | -1.0696 | 0.00931 | -0.0179 | -114.8872
-10.5 | -1.0101 | 0.00881 | -0.0188 | -114.6538
-10 | -0.9573 | 0.00835 | -0.0182 | -114.6467
-9.5 | -0.8939 | 0.00782 | -0.0199 | -114.3095
-9 | -0.8272 | 0.00732 | -0.0224 | -113.0055
-8.5 | -0.7707 | 0.00699 | -0.0225 | -110.2575
-8 | -0.7207 | 0.0068 | -0.021 | -105.9853
-7.5 | -0.6703 | 0.00665 | -0.0197 | -100.797
-7 | -0.621 | 0.00655 | -0.0181 | -94.8092
-6.5 | -0.5709 | 0.00649 | -0.0167 | -87.9661
-6 | -0.5181 | 0.00636 | -0.0159 | -81.4623
-5.5 | -0.4646 | 0.00628 | -0.0152 | -73.9809
-5 | -0.411 | 0.00615 | -0.0146 | -66.8293
-4.5 | -0.3574 | 0.00607 | -0.0139 | -58.8797
-4 | -0.3031 | 0.00602 | -0.0134 | -50.3488
-3.5 | -0.2488 | 0.00595 | -0.0129 | -41.8151
-3 | -0.1945 | 0.00594 | -0.0123 | -32.7441
-2.5 | -0.14 | 0.00592 | -0.0119 | -23.6486
-2 | -0.0855 | 0.00593 | -0.0114 | -14.4182
-1.5 | -0.0307 | 0.00592 | -0.011 | -5.1858
-1 | 0.0242 | 0.00594 | -0.0106 | 4.0741
-0.5 | 0.0794 | 0.00592 | -0.0102 | 13.4122
0 | 0.1345 | 0.00593 | -0.0099 | 22.6813
0.5 | 0.1893 | 0.00584 | -0.0095 | 32.4144
1 | 0.2391 | 0.00533 | -0.0083 | 44.8593
1.5 | 0.2914 | 0.00505 | -0.0075 | 57.703
2 | 0.3446 | 0.00492 | -0.0069 | 70.0407
2.5 | 0.3971 | 0.00479 | -0.0061 | 82.9019
3 | 0.4489 | 0.00462 | -0.0052 | 97.1645
3.5 | 0.5031 | 0.00469 | -0.0047 | 107.2708
4 | 0.5568 | 0.00475 | -0.0041 | 117.2211
4.5 | 0.6103 | 0.00481 | -0.0035 | 126.8815
5 | 0.663 | 0.00492 | -0.0028 | 134.7561
5.5 | 0.7149 | 0.00509 | -0.0019 | 140.4519
6 | 0.7671 | 0.00531 | -0.0011 | 144.4633
6.5 | 0.8239 | 0.00562 | -0.0015 | 146.6014
7 | 0.8879 | 0.00603 | -0.0036 | 147.2471
7.5 | 0.9505 | 0.00653 | -0.0054 | 145.559
8 | 1.0029 | 0.007 | -0.005 | 143.2714
8.5 | 1.0622 | 0.00749 | -0.0061 | 141.8158
9 | 1.1213 | 0.00798 | -0.0073 | 140.5138
9.5 | 1.1801 | 0.00846 | -0.0084 | 139.4917
10 | 1.2386 | 0.00895 | -0.0095 | 138.3911
10.5 | 1.2965 | 0.00946 | -0.0105 | 137.0507
11 | 1.3536 | 0.01003 | -0.0115 | 134.9551
11.5 | 1.3968 | 0.01051 | -0.0093 | 132.902
12 | 1.4392 | 0.01107 | -0.0071 | 130.009
12.5 | 1.4815 | 0.01164 | -0.005 | 127.2766
13 | 1.5249 | 0.01221 | -0.0031 | 124.8894
13.5 | 1.567 | 0.01292 | -0.0012 | 121.2848
14 | 1.6085 | 0.01366 | 0.0007 | 117.7526
14.5 | 1.6501 | 0.01435 | 0.0025 | 114.9895
15 | 1.6896 | 0.01513 | 0.0045 | 111.6722
15.5 | 1.7254 | 0.01607 | 0.007 | 107.3678
16 | 1.7573 | 0.01711 | 0.01 | 102.706
16.5 | 1.7794 | 0.01815 | 0.0147 | 98.0386
17 | 1.8014 | 0.01939 | 0.0186 | 92.9036
17.5 | 1.8215 | 0.02087 | 0.0221 | 87.2784
18 | 1.8376 | 0.02279 | 0.0252 | 80.6319
18.5 | 1.8477 | 0.02543 | 0.0278 | 72.6583
19 | 1.856 | 0.02867 | 0.0293 | 64.7367
19.5 | 1.852 | 0.03362 | 0.0295 | 55.0863
20 | 1.8405 | 0.04022 | 0.0279 | 45.7608

## 115. Re 12M Mach 0.10 (1)
BIGFOIL.COM POLAR EXPORT
NACA23010
NACA23010 |  |  |  | Cl Max: | 1.268 | at alpha= | 12 | deg
JavaFoil+Calcfoil stall+Eppler ext transition |  |  |  | L/D Max: | 116.942 | at alpha= | 10 | deg
Re: | 12000000 |  |  | Cd Min: | 0.00817 | at alpha= | 1.5 | deg
Mach: | 0.1 |  |  | Cl=0 at alpha= | -1.161 | deg
|  |  |  | @ Cl=0.1, Cd= | 0.00913
|  |  |  | @ Cl=0.4, Cd= | 0.0090515
|  |  |  | @ Cl=0.6, Cd= | 0.0088937
alpha (deg) | Cl | Cd | Cm | Cl/Cd
-14.5 | -0.568 | 0.098 | -0.002 | -5.799
-14 | -0.584 | 0.09297 | -0.002 | -6.286
-13.5 | -0.599 | 0.08771 | -0.002 | -6.829
-13 | -0.612 | 0.08255 | -0.002 | -7.411
-12.5 | -0.622 | 0.07764 | -0.002 | -8.015
-12 | -0.631 | 0.07229 | -0.002 | -8.723
-11.5 | -0.636 | 0.06784 | -0.002 | -9.37
-11 | -0.638 | 0.06314 | -0.003 | -10.102
-10.5 | -0.637 | 0.05845 | -0.003 | -10.895
-10 | -0.636 | 0.05173 | -0.003 | -12.298
-9.5 | -0.76 | 0.00977 | -0.005 | -77.768
-9 | -0.742 | 0.00988 | -0.005 | -75.162
-8.5 | -0.719 | 0.01025 | -0.005 | -70.164
-8 | -0.69 | 0.00989 | -0.006 | -69.748
-7.5 | -0.656 | 0.00953 | -0.006 | -68.841
-7 | -0.619 | 0.01006 | -0.006 | -61.474
-6.5 | -0.578 | 0.00986 | -0.006 | -58.561
-6 | -0.533 | 0.00957 | -0.007 | -55.676
-5.5 | -0.485 | 0.00936 | -0.007 | -51.862
-5 | -0.435 | 0.00912 | -0.007 | -47.753
-4.5 | -0.383 | 0.00892 | -0.007 | -42.949
-4 | -0.328 | 0.00975 | -0.007 | -33.687
-3.5 | -0.272 | 0.00951 | -0.008 | -28.659
-3 | -0.215 | 0.00933 | -0.008 | -23.085
-2.5 | -0.158 | 0.00939 | -0.008 | -16.77
-2 | -0.099 | 0.00926 | -0.008 | -10.683
-1.5 | -0.04 | 0.00914 | -0.009 | -4.367
-1 | 0.019 | 0.00899 | -0.009 | 2.164
-0.5 | 0.079 | 0.00892 | -0.009 | 8.852
0 | 0.139 | 0.00952 | -0.009 | 14.558
0.5 | 0.198 | 0.00834 | -0.01 | 23.748
1 | 0.257 | 0.00826 | -0.01 | 31.173
1.5 | 0.317 | 0.00817 | -0.01 | 38.747
2 | 0.376 | 0.00908 | -0.01 | 41.376
2.5 | 0.435 | 0.00901 | -0.011 | 48.256
3 | 0.494 | 0.00896 | -0.011 | 55.089
3.5 | 0.552 | 0.00891 | -0.011 | 62.019
4 | 0.611 | 0.00889 | -0.011 | 68.71
4.5 | 0.669 | 0.00889 | -0.012 | 75.309
5 | 0.727 | 0.0089 | -0.012 | 81.727
5.5 | 0.784 | 0.00977 | -0.012 | 80.233
6 | 0.84 | 0.00993 | -0.013 | 84.598
6.5 | 0.895 | 0.0102 | -0.013 | 87.693
7 | 0.948 | 0.01124 | -0.013 | 84.293
7.5 | 0.999 | 0.01134 | -0.013 | 88.047
8 | 1.047 | 0.01173 | -0.014 | 89.28
8.5 | 1.092 | 0.01046 | -0.014 | 104.461
9 | 1.134 | 0.01053 | -0.014 | 107.741
9.5 | 1.171 | 0.01062 | -0.014 | 110.207
10 | 1.203 | 0.01029 | -0.015 | 116.942
10.5 | 1.23 | 0.0114 | -0.015 | 107.854
11 | 1.25 | 0.01213 | -0.015 | 103.078
11.5 | 1.263 | 0.01302 | -0.015 | 97.056
12 | 1.268 | 0.01418 | -0.016 | 89.463
12.5 | 1.262 | 0.01579 | -0.016 | 79.921
13 | 1.245 | 0.01825 | -0.016 | 68.238
13.5 | 1.22 | 0.02198 | -0.016 | 55.506
14 | 1.189 | 0.02715 | -0.016 | 43.769
14.5 | 1.152 | 0.03384 | -0.016 | 34.054
15 | 1.112 | 0.04222 | -0.015 | 26.353
15.5 | 1.073 | 0.05059 | -0.015 | 21.219
16 | 1.033 | 0.06007 | -0.015 | 17.189
16.5 | 0.992 | 0.06931 | -0.015 | 14.317
17 | 0.952 | 0.07896 | -0.015 | 12.054

## 116. Re 12M Mach 0.10 (2)
BIGFOIL.COM POLAR EXPORT
NACA23010
NACA23010 |  |  |  | Cl Max: | 1.8425 | at alpha= | 19 | deg
XFOIL ncrit=9 |  |  |  | L/D Max: | 147.282 | at alpha= | 7 | deg
Re: | 12000000 |  |  | Cd Min: | 0.04934 | at alpha= | 20 | deg
Mach: | 0.1 |  |  | Cl=0 at alpha= | -1.221 | deg
|  |  |  | @ Cl=0.1, Cd= | 0.00593
|  |  |  | @ Cl=0.4, Cd= | 0.004798
|  |  |  | @ Cl=0.6, Cd= | 0.0048045
alpha (deg) | Cl | Cd | Cm | Cl/Cd
-20 | -1.6521 | 0.04011 | -0.0608 | -41.1892
-19.5 | -1.6829 | 0.03252 | -0.0614 | -51.7497
-19 | -1.6848 | 0.0286 | -0.0591 | -58.9091
-18.5 | -1.6751 | 0.02606 | -0.0557 | -64.2786
-18 | -1.6589 | 0.02421 | -0.0516 | -68.5213
-17.5 | -1.6463 | 0.02233 | -0.0461 | -73.7259
-17 | -1.6232 | 0.02085 | -0.0413 | -77.8513
-16.5 | -1.5905 | 0.01949 | -0.038 | -81.606
-16 | -1.5548 | 0.01822 | -0.0348 | -85.3348
-15.5 | -1.5164 | 0.01707 | -0.032 | -88.8342
-15 | -1.48 | 0.01564 | -0.0288 | -94.6292
-14.5 | -1.4396 | 0.01462 | -0.0259 | -98.4679
-14 | -1.4008 | 0.01359 | -0.0226 | -103.0758
-13.5 | -1.3601 | 0.01274 | -0.0195 | -106.7582
-13 | -1.316 | 0.01197 | -0.017 | -109.9415
-12.5 | -1.2581 | 0.01124 | -0.0174 | -111.9306
-12 | -1.1993 | 0.01059 | -0.0179 | -113.2483
-11.5 | -1.1399 | 0.01001 | -0.0185 | -113.8761
-11 | -1.0798 | 0.00949 | -0.0193 | -113.7829
-10.5 | -1.0195 | 0.00896 | -0.02 | -113.7835
-10 | -0.9652 | 0.00854 | -0.0194 | -113.0211
-9.5 | -0.9017 | 0.00796 | -0.0209 | -113.2789
-9 | -0.8337 | 0.00743 | -0.0234 | -112.2073
-8.5 | -0.7764 | 0.00706 | -0.0234 | -109.9717
-8 | -0.7259 | 0.00685 | -0.0218 | -105.9708
-7.5 | -0.675 | 0.00668 | -0.0204 | -101.0479
-7 | -0.6251 | 0.0066 | -0.0187 | -94.7121
-6.5 | -0.5747 | 0.00652 | -0.0172 | -88.1442
-6 | -0.5216 | 0.00639 | -0.0163 | -81.6275
-5.5 | -0.4677 | 0.00629 | -0.0156 | -74.3561
-5 | -0.4136 | 0.00617 | -0.0149 | -67.034
-4.5 | -0.3596 | 0.00609 | -0.0142 | -59.0476
-4 | -0.3049 | 0.00603 | -0.0136 | -50.5638
-3.5 | -0.2503 | 0.00595 | -0.013 | -42.0672
-3 | -0.1956 | 0.00595 | -0.0125 | -32.8739
-2.5 | -0.1408 | 0.00593 | -0.012 | -23.7437
-2 | -0.086 | 0.00593 | -0.0115 | -14.5025
-1.5 | -0.0308 | 0.00593 | -0.011 | -5.1939
-1 | 0.0244 | 0.00595 | -0.0106 | 4.1008
-0.5 | 0.0799 | 0.00593 | -0.0103 | 13.4739
0 | 0.1353 | 0.00593 | -0.01 | 22.8162
0.5 | 0.1905 | 0.00585 | -0.0096 | 32.5641
1 | 0.2406 | 0.00533 | -0.0083 | 45.1407
1.5 | 0.293 | 0.00506 | -0.0075 | 57.9051
2 | 0.3466 | 0.00492 | -0.0068 | 70.4472
2.5 | 0.3994 | 0.0048 | -0.0061 | 83.2083
3 | 0.4516 | 0.00463 | -0.0051 | 97.5378
3.5 | 0.5061 | 0.00469 | -0.0046 | 107.9104
4 | 0.5601 | 0.00476 | -0.004 | 117.6681
4.5 | 0.6139 | 0.00482 | -0.0034 | 127.3651
5 | 0.667 | 0.00493 | -0.0026 | 135.2941
5.5 | 0.7193 | 0.0051 | -0.0017 | 141.0392
6 | 0.7718 | 0.00533 | -0.0009 | 144.803
6.5 | 0.8291 | 0.00565 | -0.0012 | 146.7434
7 | 0.894 | 0.00607 | -0.0033 | 147.2817
7.5 | 0.9571 | 0.00656 | -0.0051 | 145.8994
8 | 1.0094 | 0.00706 | -0.0045 | 142.9745
8.5 | 1.0698 | 0.00754 | -0.0057 | 141.8833
9 | 1.1294 | 0.00806 | -0.0068 | 140.1241
9.5 | 1.1888 | 0.00856 | -0.0078 | 138.8785
10 | 1.248 | 0.00906 | -0.0088 | 137.7483
10.5 | 1.3068 | 0.00957 | -0.0098 | 136.5517
11 | 1.3636 | 0.01016 | -0.0104 | 134.2126
11.5 | 1.4065 | 0.01067 | -0.0079 | 131.8182
12 | 1.4492 | 0.01126 | -0.0056 | 128.7034
12.5 | 1.4923 | 0.01182 | -0.0033 | 126.2521
13 | 1.5358 | 0.01245 | -0.0013 | 123.3574
13.5 | 1.5781 | 0.01322 | 0.0008 | 119.3722
14 | 1.6205 | 0.01394 | 0.0028 | 116.2482
14.5 | 1.6618 | 0.0147 | 0.0049 | 113.0476
15 | 1.7003 | 0.01558 | 0.0074 | 109.1335
15.5 | 1.7344 | 0.01665 | 0.0103 | 104.1682
16 | 1.7595 | 0.01775 | 0.0149 | 99.1268
16.5 | 1.7829 | 0.0189 | 0.0191 | 94.3333
17 | 1.8049 | 0.02029 | 0.0229 | 88.9552
17.5 | 1.8215 | 0.02216 | 0.0264 | 82.1977
18 | 1.8351 | 0.02453 | 0.0293 | 74.8104
18.5 | 1.8373 | 0.02824 | 0.0313 | 65.0602
19 | 1.8425 | 0.03235 | 0.0318 | 56.9552
19.5 | 1.825 | 0.03958 | 0.0302 | 46.1091
20 | 1.7956 | 0.04934 | 0.0262 | 36.3924

## 117. Re 12M Mach 0.25 (1)
BIGFOIL.COM POLAR EXPORT
NACA23010
NACA23010 |  |  |  | Cl Max: | 1.225 | at alpha= | 11 | deg
JavaFoil+Calcfoil stall+Eppler ext transition |  |  |  | L/D Max: | 118.009 | at alpha= | 9.5 | deg
Re: | 12000000 |  |  | Cd Min: | 0.00836 | at alpha= | 1.5 | deg
Mach: | 0.25 |  |  | Cl=0 at alpha= | -1.1639 | deg
|  |  |  | @ Cl=0.1, Cd= | 0.0090382
|  |  |  | @ Cl=0.4, Cd= | 0.0092539
|  |  |  | @ Cl=0.6, Cd= | 0.009105
alpha (deg) | Cl | Cd | Cm | Cl/Cd
-13.5 | -0.349 | 0.09502 | -0.002 | -3.669
-13 | -0.394 | 0.08949 | -0.002 | -4.404
-12.5 | -0.435 | 0.08359 | -0.002 | -5.207
-12 | -0.472 | 0.07857 | -0.002 | -6.004
-11.5 | -0.501 | 0.07974 | -0.002 | -6.277
-11 | -0.529 | 0.06918 | -0.002 | -7.644
-10.5 | -0.549 | 0.06421 | -0.003 | -8.549
-10 | -0.562 | 0.05993 | -0.003 | -9.385
-9.5 | -0.57 | 0.05517 | -0.003 | -10.34
-9 | -0.572 | 0.05054 | -0.003 | -11.323
-8.5 | -0.691 | 0.0092 | -0.006 | -75.184
-8 | -0.674 | 0.01045 | -0.006 | -64.467
-7.5 | -0.649 | 0.01004 | -0.006 | -64.616
-7 | -0.617 | 0.00962 | -0.006 | -64.195
-6.5 | -0.581 | 0.01011 | -0.006 | -57.406
-6 | -0.539 | 0.00991 | -0.007 | -54.4
-5.5 | -0.493 | 0.00962 | -0.007 | -51.273
-5 | -0.444 | 0.00937 | -0.007 | -47.33
-4.5 | -0.391 | 0.00912 | -0.007 | -42.885
-4 | -0.336 | 0.00903 | -0.008 | -37.232
-3.5 | -0.279 | 0.00978 | -0.008 | -28.548
-3 | -0.221 | 0.00952 | -0.008 | -23.223
-2.5 | -0.162 | 0.00958 | -0.008 | -16.877
-2 | -0.102 | 0.00945 | -0.009 | -10.749
-1.5 | -0.041 | 0.0093 | -0.009 | -4.407
-1 | 0.02 | 0.00913 | -0.009 | 2.189
-0.5 | 0.081 | 0.00906 | -0.009 | 8.957
0 | 0.142 | 0.00899 | -0.01 | 15.828
0.5 | 0.203 | 0.00846 | -0.01 | 24.053
1 | 0.264 | 0.00838 | -0.01 | 31.531
1.5 | 0.325 | 0.00836 | -0.01 | 38.919
2 | 0.386 | 0.00927 | -0.011 | 41.641
2.5 | 0.447 | 0.0092 | -0.011 | 48.574
3 | 0.507 | 0.00914 | -0.011 | 55.502
3.5 | 0.567 | 0.00916 | -0.011 | 61.95
4 | 0.627 | 0.00906 | -0.012 | 69.237
4.5 | 0.687 | 0.00908 | -0.012 | 75.657
5 | 0.746 | 0.00914 | -0.012 | 81.641
5.5 | 0.805 | 0.00929 | -0.013 | 86.616
6 | 0.862 | 0.00952 | -0.013 | 90.506
6.5 | 0.917 | 0.01062 | -0.013 | 86.397
7 | 0.971 | 0.01188 | -0.013 | 81.702
7.5 | 1.022 | 0.01198 | -0.014 | 85.289
8 | 1.068 | 0.01038 | -0.014 | 102.883
8.5 | 1.112 | 0.01058 | -0.014 | 105.092
9 | 1.15 | 0.0102 | -0.015 | 112.755
9.5 | 1.181 | 0.01001 | -0.015 | 118.009
10 | 1.205 | 0.01164 | -0.015 | 103.526
10.5 | 1.22 | 0.01249 | -0.015 | 97.658
11 | 1.225 | 0.01364 | -0.016 | 89.803
11.5 | 1.217 | 0.01523 | -0.016 | 79.894
12 | 1.196 | 0.0177 | -0.016 | 67.577
12.5 | 1.157 | 0.02178 | -0.016 | 53.151
13 | 1.105 | 0.02837 | -0.015 | 38.957
13.5 | 1.045 | 0.03704 | -0.015 | 28.227
14 | 0.981 | 0.04716 | -0.015 | 20.8
14.5 | 0.913 | 0.05825 | -0.015 | 15.667
15 | 0.842 | 0.06947 | -0.014 | 12.119
15.5 | 0.768 | 0.08151 | -0.014 | 9.42
16 | 0.691 | 0.09463 | -0.014 | 7.301

## 118. Re 12M Mach 0.25 (2)
BIGFOIL.COM POLAR EXPORT
NACA23010
NACA23010 |  |  |  | Cl Max: | 1.7847 | at alpha= | 16.5 | deg
XFOIL ncrit=9 |  |  |  | L/D Max: | 148.342 | at alpha= | 6.5 | deg
Re: | 12000000 |  |  | Cd Min: | 0.21459 | at alpha= | -18.5 | deg
Mach: | 0.25 |  |  | Cl=0 at alpha= | -1.2228 | deg
|  |  |  | @ Cl=0.1, Cd= | 0.0059631
|  |  |  | @ Cl=0.4, Cd= | 0.0048566
|  |  |  | @ Cl=0.6, Cd= | 0.0048413
alpha (deg) | Cl | Cd | Cm | Cl/Cd
-18.5 | -0.7339 | 0.21459 | 0.0489 | -3.42
-17.5 | -0.7053 | 0.19995 | 0.0411 | -3.5274
-17 | -0.6946 | 0.19127 | 0.0369 | -3.6315
-16.5 | -0.6961 | 0.17866 | 0.0313 | -3.8962
-16 | -0.7914 | 0.1425 | 0.0127 | -5.5537
-15.5 | -0.8337 | 0.12443 | 0.0024 | -6.7002
-15 | -1.121 | 0.05875 | -0.0518 | -19.0809
-14.5 | -1.169 | 0.04771 | -0.0592 | -24.5022
-14 | -1.2809 | 0.03554 | -0.0543 | -36.0411
-13.5 | -1.3551 | 0.02278 | -0.0452 | -59.4864
-13 | -1.343 | 0.01847 | -0.0385 | -72.7125
-12.5 | -1.3134 | 0.01602 | -0.0325 | -81.985
-12 | -1.2609 | 0.01397 | -0.0302 | -90.2577
-11.5 | -1.1991 | 0.01252 | -0.0293 | -95.7748
-11 | -1.1362 | 0.01128 | -0.0285 | -100.727
-10.5 | -1.0721 | 0.01028 | -0.0281 | -104.2899
-10 | -1.012 | 0.00956 | -0.0268 | -105.8577
-9.5 | -0.9462 | 0.00892 | -0.0268 | -106.0762
-9 | -0.8711 | 0.00818 | -0.029 | -106.4914
-8.5 | -0.8073 | 0.00756 | -0.0289 | -106.7857
-8 | -0.7545 | 0.00721 | -0.0265 | -104.6463
-7.5 | -0.7015 | 0.00695 | -0.0243 | -100.9353
-7 | -0.6488 | 0.00683 | -0.0221 | -94.9927
-6.5 | -0.5957 | 0.00676 | -0.0202 | -88.1213
-6 | -0.5407 | 0.00655 | -0.0187 | -82.5496
-5.5 | -0.4847 | 0.00639 | -0.0175 | -75.8529
-5 | -0.428 | 0.00628 | -0.0166 | -68.1529
-4.5 | -0.3719 | 0.00616 | -0.0155 | -60.3734
-3.5 | -0.2585 | 0.00601 | -0.014 | -43.0116
-3 | -0.202 | 0.00599 | -0.0132 | -33.7229
-2.5 | -0.1454 | 0.00597 | -0.0125 | -24.3551
-2 | -0.0886 | 0.00597 | -0.012 | -14.8409
-1.5 | -0.0316 | 0.00596 | -0.0114 | -5.302
-1 | 0.0254 | 0.00597 | -0.011 | 4.2546
-0.5 | 0.0825 | 0.00596 | -0.0105 | 13.8423
0 | 0.1397 | 0.00597 | -0.0101 | 23.4003
0.5 | 0.1968 | 0.00589 | -0.0097 | 33.4126
1 | 0.2486 | 0.00536 | -0.0084 | 46.3806
1.5 | 0.3023 | 0.0051 | -0.0074 | 59.2745
2 | 0.3576 | 0.00495 | -0.0067 | 72.2424
2.5 | 0.4121 | 0.00483 | -0.0058 | 85.3209
3 | 0.4659 | 0.00468 | -0.0047 | 99.5513
3.5 | 0.5225 | 0.00473 | -0.0041 | 110.4651
4 | 0.5782 | 0.00481 | -0.0033 | 120.2079
4.5 | 0.6339 | 0.00489 | -0.0025 | 129.6319
5 | 0.6892 | 0.005 | -0.0016 | 137.84
5.5 | 0.7433 | 0.0052 | -0.0004 | 142.9423
6 | 0.798 | 0.00545 | 0.0007 | 146.422
6.5 | 0.8589 | 0.00579 | 0.0004 | 148.342
7 | 0.928 | 0.00629 | -0.0018 | 147.5358
7.5 | 0.9931 | 0.00683 | -0.0031 | 145.4026
8 | 1.049 | 0.00734 | -0.0023 | 142.9155
8.5 | 1.1124 | 0.00792 | -0.0031 | 140.4545
9 | 1.1757 | 0.00846 | -0.0038 | 138.9716
9.5 | 1.2388 | 0.00903 | -0.0043 | 137.1872
10 | 1.3017 | 0.00962 | -0.0048 | 135.3119
10.5 | 1.3642 | 0.01027 | -0.0052 | 132.8335
11 | 1.4154 | 0.01089 | -0.0031 | 129.9725
11.5 | 1.4605 | 0.01155 | 0.0002 | 126.4502
12 | 1.5059 | 0.01223 | 0.0035 | 123.1316
12.5 | 1.5503 | 0.01309 | 0.0068 | 118.4339
13 | 1.5963 | 0.01389 | 0.0098 | 114.9244
13.5 | 1.6404 | 0.01481 | 0.013 | 110.763
14 | 1.6796 | 0.01596 | 0.0169 | 105.2381
14.5 | 1.7117 | 0.01724 | 0.0217 | 99.2865
15 | 1.7368 | 0.01849 | 0.0275 | 93.9319
15.5 | 1.7585 | 0.02018 | 0.0326 | 87.1407
16 | 1.774 | 0.0225 | 0.0371 | 78.8444
16.5 | 1.7847 | 0.02563 | 0.0403 | 69.6332
17 | 1.7843 | 0.03038 | 0.0417 | 58.7327
17.5 | 1.7701 | 0.0376 | 0.0402 | 47.0771
18 | 1.7407 | 0.04776 | 0.0356 | 36.4468
18.5 | 1.6695 | 0.06394 | 0.0269 | 26.1104
19 | 1.5762 | 0.08333 | 0.0165 | 18.9152
19.5 | 1.4647 | 0.1061 | 0.0037 | 13.8049
20 | 1.3916 | 0.12446 | -0.0069 | 11.1811

## 119. Re 12M Mach 0.50 (1)
BIGFOIL.COM POLAR EXPORT
NACA23010
NACA23010 |  |  |  | Cl Max: | 1.158 | at alpha= | 20 | deg
JavaFoil+Calcfoil stall+Eppler ext transition |  |  |  | L/D Max: | 109.25 | at alpha= | 7.5 | deg
Re: | 12000000 |  |  | Cd Min: | 0.00859 | at alpha= | 0.5 | deg
Mach: | 0.5 |  |  | Cl=0 at alpha= | -1.1618 | deg
|  |  |  | @ Cl=0.1, Cd= | 0.0097154
|  |  |  | @ Cl=0.4, Cd= | 0.0088812
|  |  |  | @ Cl=0.6, Cd= | 0.010097
alpha (deg) | Cl | Cd | Cm | Cl/Cd
-20 | -1.002 | 0.13545 | -0.002 | -7.398
-19.5 | -0.998 | 0.10885 | -0.002 | -9.17
-19 | -0.944 | 0.13395 | -0.002 | -7.046
-18.5 | -0.927 | 0.11756 | -0.002 | -7.884
-18 | -0.96 | 0.06503 | -0.002 | -14.759
-17.5 | -0.864 | 0.12055 | -0.002 | -7.168
-17 | -0.847 | 0.10481 | -0.002 | -8.08
-16.5 | -0.926 | 0.03121 | -0.003 | -29.673
-16 | -0.787 | 0.10644 | -0.002 | -7.394
-15.5 | -0.765 | 0.09636 | -0.002 | -7.94
-15 | -0.82 | 0.03588 | -0.003 | -22.863
-14.5 | -0.71 | 0.09288 | -0.002 | -7.643
-14 | -0.685 | 0.08572 | -0.002 | -7.997
-13.5 | -0.706 | 0.04631 | -0.003 | -15.254
-13 | -0.632 | 0.08029 | -0.003 | -7.869
-12.5 | -0.607 | 0.07436 | -0.003 | -8.161
-12 | -0.658 | 0.02324 | -0.004 | -28.291
-11.5 | -0.553 | 0.06992 | -0.003 | -7.905
-11 | -0.527 | 0.06452 | -0.003 | -8.174
-10.5 | -0.602 | 0.01208 | -0.005 | -49.841
-10 | -0.474 | 0.05969 | -0.003 | -7.935
-9.5 | -0.449 | 0.0543 | -0.003 | -8.268
-9 | -0.42 | 0.05422 | -0.003 | -7.754
-8.5 | -0.395 | 0.0502 | -0.004 | -7.861
-8 | -0.367 | 0.04943 | -0.003 | -7.424
-7.5 | -0.341 | 0.04527 | -0.004 | -7.54
-7 | -0.314 | 0.04483 | -0.004 | -6.994
-6.5 | -0.286 | 0.04351 | -0.004 | -6.583
-6 | -0.26 | 0.0412 | -0.004 | -6.307
-5.5 | -0.372 | 0.04137 | -0.003 | -8.994
-5 | -0.454 | 0.0107 | -0.008 | -42.436
-4.5 | -0.416 | 0.0103 | -0.008 | -40.405
-4 | -0.365 | 0.0099 | -0.009 | -36.836
-3.5 | -0.306 | 0.00972 | -0.009 | -31.528
-3 | -0.244 | 0.00962 | -0.009 | -25.387
-2.5 | -0.18 | 0.00963 | -0.009 | -18.645
-2 | -0.113 | 0.0095 | -0.01 | -11.911
-1.5 | -0.046 | 0.01002 | -0.01 | -4.562
-1 | 0.022 | 0.00988 | -0.01 | 2.259
-0.5 | 0.091 | 0.00973 | -0.01 | 9.314
0 | 0.159 | 0.00962 | -0.011 | 16.522
0.5 | 0.227 | 0.00859 | -0.011 | 26.43
1 | 0.295 | 0.0086 | -0.011 | 34.31
1.5 | 0.363 | 0.00862 | -0.012 | 42.106
2 | 0.431 | 0.0091 | -0.012 | 47.346
2.5 | 0.498 | 0.00921 | -0.012 | 54.135
3 | 0.566 | 0.01002 | -0.013 | 56.424
3.5 | 0.632 | 0.01017 | -0.013 | 62.181
4 | 0.699 | 0.0102 | -0.013 | 68.52
4.5 | 0.765 | 0.0103 | -0.013 | 74.278
5 | 0.83 | 0.00971 | -0.014 | 85.418
5.5 | 0.893 | 0.01006 | -0.014 | 88.794
6 | 0.953 | 0.00986 | -0.014 | 96.67
6.5 | 1.009 | 0.01053 | -0.015 | 95.82
7 | 1.057 | 0.0104 | -0.015 | 101.694
7.5 | 1.096 | 0.01003 | -0.015 | 109.25
8 | 1.114 | 0.01227 | -0.016 | 90.795
8.5 | 1.097 | 0.01401 | -0.016 | 78.333
9 | 0.991 | 0.01824 | -0.016 | 54.325
9.5 | 0.662 | 0.02499 | -0.015 | 26.483
10 | 0.674 | 0.03317 | -0.015 | 20.305
10.5 | 0.69 | 0.04056 | -0.015 | 17.025
11 | 0.709 | 0.04788 | -0.014 | 14.818
11.5 | 0.734 | 0.05253 | -0.014 | 13.971
12 | 0.761 | 0.05587 | -0.014 | 13.612
12.5 | 0.786 | 0.05983 | -0.015 | 13.143
13 | 0.818 | 0.06008 | -0.015 | 13.61
13.5 | 0.822 | 0.08202 | -0.014 | 10.023
14 | 0.849 | 0.08471 | -0.014 | 10.027
14.5 | 0.88 | 0.0856 | -0.015 | 10.284
15 | 0.901 | 0.0968 | -0.014 | 9.31
15.5 | 0.918 | 0.11487 | -0.014 | 7.994
16 | 0.942 | 0.12768 | -0.013 | 7.376
16.5 | 0.968 | 0.13948 | -0.014 | 6.936
17 | 0.994 | 0.14963 | -0.014 | 6.64
17.5 | 1.024 | 0.14928 | -0.014 | 6.857
18 | 1.048 | 0.16793 | -0.014 | 6.24
18.5 | 1.076 | 0.17675 | -0.015 | 6.089
19 | 1.103 | 0.18745 | -0.015 | 5.883
19.5 | 1.131 | 0.19159 | -0.015 | 5.903
20 | 1.158 | 0.20061 | -0.015 | 5.771

## 120. Re 12M Mach 0.50 (2)
BIGFOIL.COM POLAR EXPORT
NACA23010
NACA23010 |  |  |  | Cl Max: | 1.4853 | at alpha= | 10.5 | deg
XFOIL ncrit=9 |  |  |  | L/D Max: | 155.794 | at alpha= | 6 | deg
Re: | 12000000 |  |  | Cd Min: | 0.26623 | at alpha= | -20 | deg
Mach: | 0.5 |  |  | Cl=0 at alpha= | -1.2267 | deg
|  |  |  | @ Cl=0.1, Cd= | 0.0061084
|  |  |  | @ Cl=0.4, Cd= | 0.0051244
|  |  |  | @ Cl=0.6, Cd= | 0.0049853
alpha (deg) | Cl | Cd | Cm | Cl/Cd
-20 | -0.8307 | 0.26623 | 0.074 | -3.1202
-19.5 | -0.8105 | 0.25695 | 0.069 | -3.1543
-19 | -0.7904 | 0.24804 | 0.0641 | -3.1866
-18.5 | -0.7686 | 0.24097 | 0.0597 | -3.1896
-18 | -0.7482 | 0.23271 | 0.0552 | -3.2152
-17.5 | -0.7276 | 0.22474 | 0.0508 | -3.2375
-17 | -0.7071 | 0.21708 | 0.0466 | -3.2573
-16.5 | -0.689 | 0.2082 | 0.0422 | -3.3093
-16 | -0.6729 | 0.19849 | 0.0376 | -3.3901
-15.5 | -0.6558 | 0.18977 | 0.0334 | -3.4558
-15 | -0.6378 | 0.18191 | 0.0295 | -3.5061
-14.5 | -0.6194 | 0.17451 | 0.026 | -3.5494
-14 | -0.6038 | 0.16622 | 0.0222 | -3.6325
-13.5 | -0.5911 | 0.15723 | 0.0182 | -3.7595
-13 | -0.5799 | 0.14841 | 0.0144 | -3.9074
-12.5 | -0.5734 | 0.13857 | 0.0103 | -4.138
-12 | -0.5642 | 0.13007 | 0.0067 | -4.3377
-11.5 | -0.5541 | 0.12195 | 0.0032 | -4.5437
-11 | -0.5506 | 0.11266 | -0.0009 | -4.8873
-10.5 | -0.5474 | 0.10366 | -0.005 | -5.2807
-10 | -0.5499 | 0.09382 | -0.0099 | -5.8612
-9.5 | -0.5548 | 0.0839 | -0.0152 | -6.6126
-9 | -0.5646 | 0.07264 | -0.023 | -7.7726
-8.5 | -0.5625 | 0.05574 | -0.0466 | -10.0915
-8 | -0.5536 | 0.0423 | -0.0672 | -13.0875
-7.5 | -0.5782 | 0.03636 | -0.0605 | -15.9021
-7 | -0.5979 | 0.02854 | -0.0532 | -20.9495
-6.5 | -0.5974 | 0.02106 | -0.0457 | -28.3666
-6 | -0.6041 | 0.01056 | -0.0368 | -57.2064
-5.5 | -0.5581 | 0.00765 | -0.0305 | -72.9542
-4.5 | -0.4287 | 0.00665 | -0.0234 | -64.4662
-4 | -0.3625 | 0.00645 | -0.0209 | -56.2016
-3.5 | -0.2964 | 0.00628 | -0.0188 | -47.1975
-3 | -0.2308 | 0.00622 | -0.0171 | -37.1061
-2.5 | -0.1655 | 0.00616 | -0.0156 | -26.8669
-2 | -0.1008 | 0.00615 | -0.0143 | -16.3902
-1.5 | -0.0357 | 0.00614 | -0.0132 | -5.8143
-1 | 0.0296 | 0.00611 | -0.0123 | 4.8445
-0.5 | 0.0947 | 0.00611 | -0.0114 | 15.4992
0 | 0.1601 | 0.00609 | -0.0107 | 26.289
0.5 | 0.2253 | 0.00605 | -0.01 | 37.2397
1 | 0.2841 | 0.00557 | -0.0082 | 51.0054
1.5 | 0.3445 | 0.00524 | -0.0067 | 65.7443
2 | 0.4069 | 0.00511 | -0.0054 | 79.6282
2.5 | 0.4691 | 0.005 | -0.0039 | 93.82
3 | 0.5311 | 0.00489 | -0.0023 | 108.6094
3.5 | 0.5957 | 0.00498 | -0.0009 | 119.6185
4 | 0.6607 | 0.00506 | 0.0006 | 130.5731
4.5 | 0.7254 | 0.00518 | 0.0024 | 140.0386
5 | 0.7891 | 0.00536 | 0.0046 | 147.2201
5.5 | 0.8529 | 0.00558 | 0.0071 | 152.8495
6 | 0.9223 | 0.00592 | 0.0088 | 155.7939
6.5 | 1.0039 | 0.00648 | 0.0082 | 154.9228
7 | 1.0887 | 0.00724 | 0.0074 | 150.3729
7.5 | 1.1618 | 0.00805 | 0.0094 | 144.323
8 | 1.2383 | 0.00882 | 0.0114 | 140.3968
8.5 | 1.3205 | 0.00959 | 0.0132 | 137.6955
9 | 1.4043 | 0.01043 | 0.0155 | 134.6405
9.5 | 1.4782 | 0.01227 | 0.0205 | 120.4727
10.5 | 1.4853 | 0.01821 | 0.0463 | 81.5651
11 | 1.4486 | 0.02388 | 0.0548 | 60.6616
11.5 | 1.4069 | 0.03368 | 0.0519 | 41.7726
12 | 1.3537 | 0.04827 | 0.0412 | 28.0443
12.5 | 1.2918 | 0.06261 | 0.0328 | 20.6325
14.5 | 1.171 | 0.10648 | 0.0092 | 10.9974
15 | 1.1399 | 0.11876 | 0.002 | 9.5983
15.5 | 1.1159 | 0.13071 | -0.0051 | 8.5372

## 121. Re 14M Mach 0.00 (1)
BIGFOIL.COM POLAR EXPORT
NACA23010
NACA23010 |  |  |  | Cl Max: | 1.278 | at alpha= | 12 | deg
JavaFoil+Calcfoil stall+Eppler ext transition |  |  |  | L/D Max: | 121.482 | at alpha= | 10.5 | deg
Re: | 14000000 |  |  | Cd Min: | 0.00811 | at alpha= | 1.5 | deg
Mach: | 0 |  |  | Cl=0 at alpha= | -1.161 | deg
|  |  |  | @ Cl=0.1, Cd= | 0.009559
|  |  |  | @ Cl=0.4, Cd= | 0.0089692
|  |  |  | @ Cl=0.6, Cd= | 0.0088169
alpha (deg) | Cl | Cd | Cm | Cl/Cd
-15 | -0.588 | 0.10146 | -0.002 | -5.796
-14.5 | -0.602 | 0.09589 | -0.002 | -6.283
-14 | -0.615 | 0.09066 | -0.002 | -6.789
-13.5 | -0.627 | 0.08571 | -0.002 | -7.315
-13 | -0.637 | 0.08041 | -0.002 | -7.919
-12.5 | -0.644 | 0.07571 | -0.002 | -8.508
-12 | -0.65 | 0.07048 | -0.002 | -9.218
-11.5 | -0.652 | 0.06599 | -0.003 | -9.881
-11 | -0.653 | 0.06076 | -0.003 | -10.744
-10.5 | -0.651 | 0.05558 | -0.003 | -11.705
-10 | -0.78 | 0.00917 | -0.005 | -85.096
-9.5 | -0.767 | 0.01006 | -0.005 | -76.222
-9 | -0.747 | 0.01037 | -0.005 | -72.002
-8.5 | -0.722 | 0.00999 | -0.005 | -72.219
-8 | -0.691 | 0.00972 | -0.006 | -71.081
-7.5 | -0.657 | 0.01021 | -0.006 | -64.29
-7 | -0.618 | 0.00986 | -0.006 | -62.718
-6.5 | -0.577 | 0.00968 | -0.006 | -59.592
-6 | -0.532 | 0.0094 | -0.006 | -56.543
-5.5 | -0.484 | 0.00919 | -0.007 | -52.639
-5 | -0.434 | 0.00896 | -0.007 | -48.407
-4.5 | -0.381 | 0.00877 | -0.007 | -43.464
-4 | -0.327 | 0.00955 | -0.007 | -34.256
-3.5 | -0.271 | 0.00938 | -0.008 | -28.933
-3 | -0.214 | 0.00927 | -0.008 | -23.138
-2.5 | -0.157 | 0.00921 | -0.008 | -17.027
-2 | -0.098 | 0.00904 | -0.008 | -10.892
-1.5 | -0.04 | 0.00894 | -0.009 | -4.444
-1 | 0.019 | 0.0088 | -0.009 | 2.198
-0.5 | 0.079 | 0.00968 | -0.009 | 8.118
0 | 0.138 | 0.00934 | -0.009 | 14.763
0.5 | 0.197 | 0.0082 | -0.01 | 24.008
1 | 0.256 | 0.00813 | -0.01 | 31.512
1.5 | 0.315 | 0.00811 | -0.01 | 38.851
2 | 0.374 | 0.009 | -0.01 | 41.57
2.5 | 0.433 | 0.00893 | -0.011 | 48.432
3 | 0.491 | 0.00893 | -0.011 | 54.998
3.5 | 0.55 | 0.00886 | -0.011 | 62.066
4 | 0.608 | 0.00881 | -0.011 | 69.041
4.5 | 0.666 | 0.00881 | -0.012 | 75.591
5 | 0.724 | 0.00883 | -0.012 | 81.929
5.5 | 0.78 | 0.00969 | -0.012 | 80.51
6 | 0.836 | 0.00984 | -0.012 | 84.989
6.5 | 0.891 | 0.01121 | -0.013 | 79.432
7 | 0.943 | 0.01112 | -0.013 | 84.879
7.5 | 0.994 | 0.01119 | -0.013 | 88.911
8 | 1.043 | 0.0115 | -0.014 | 90.711
8.5 | 1.089 | 0.01157 | -0.014 | 94.096
9 | 1.131 | 0.01079 | -0.014 | 104.805
9.5 | 1.169 | 0.01085 | -0.014 | 107.734
10 | 1.202 | 0.01043 | -0.015 | 115.234
10.5 | 1.23 | 0.01013 | -0.015 | 121.482
11 | 1.253 | 0.01165 | -0.015 | 107.514
11.5 | 1.269 | 0.01245 | -0.015 | 101.971
12 | 1.278 | 0.01341 | -0.016 | 95.362
12.5 | 1.277 | 0.01468 | -0.016 | 86.953
13 | 1.267 | 0.01649 | -0.016 | 76.788
13.5 | 1.247 | 0.01931 | -0.016 | 64.606
14 | 1.22 | 0.02355 | -0.016 | 51.811
14.5 | 1.189 | 0.02906 | -0.016 | 40.91
15 | 1.154 | 0.03606 | -0.016 | 31.989
15.5 | 1.117 | 0.04379 | -0.016 | 25.517
16 | 1.08 | 0.05252 | -0.015 | 20.563
16.5 | 1.043 | 0.06139 | -0.015 | 16.982
17 | 1.005 | 0.0705 | -0.015 | 14.259

## 122. Re 14M Mach 0.00 (2)
BIGFOIL.COM POLAR EXPORT
NACA23010
NACA23010 |  |  |  | Cl Max: | 1.8768 | at alpha= | 19 | deg
XFOIL ncrit=9 |  |  |  | L/D Max: | 148.804 | at alpha= | 6.5 | deg
Re: | 14000000 |  |  | Cd Min: | 0.03785 | at alpha= | 20 | deg
Mach: | 0 |  |  | Cl=0 at alpha= | -1.216 | deg
|  |  |  | @ Cl=0.1, Cd= | 0.0058262
|  |  |  | @ Cl=0.4, Cd= | 0.0047775
|  |  |  | @ Cl=0.6, Cd= | 0.0047884
alpha (deg) | Cl | Cd | Cm | Cl/Cd
-20 | -1.7566 | 0.02759 | -0.0559 | -63.668
-19.5 | -1.7525 | 0.02474 | -0.0523 | -70.8367
-19 | -1.7385 | 0.02284 | -0.0484 | -76.1165
-18.5 | -1.7187 | 0.02146 | -0.0441 | -80.0885
-18 | -1.6977 | 0.02034 | -0.0393 | -83.4661
-17.5 | -1.6672 | 0.01908 | -0.0361 | -87.3795
-17 | -1.6323 | 0.018 | -0.0333 | -90.6833
-16.5 | -1.5948 | 0.017 | -0.0308 | -93.8118
-16 | -1.5556 | 0.01606 | -0.0284 | -96.8618
-15.5 | -1.514 | 0.01529 | -0.0263 | -99.019
-15 | -1.4756 | 0.01418 | -0.0236 | -104.0621
-14.5 | -1.4354 | 0.01338 | -0.0209 | -107.2795
-14 | -1.3963 | 0.01251 | -0.018 | -111.6147
-13.5 | -1.3549 | 0.01177 | -0.0154 | -115.1147
-13 | -1.2991 | 0.01105 | -0.0158 | -117.5656
-12.5 | -1.2419 | 0.01044 | -0.0164 | -118.9559
-12 | -1.184 | 0.00989 | -0.0171 | -119.7169
-11.5 | -1.1256 | 0.00939 | -0.0179 | -119.8722
-11 | -1.0665 | 0.00893 | -0.0188 | -119.4289
-10.5 | -1.012 | 0.00848 | -0.0185 | -119.3396
-10 | -0.9522 | 0.00809 | -0.0195 | -117.7009
-9.5 | -0.8835 | 0.00757 | -0.0224 | -116.7107
-9 | -0.825 | 0.00713 | -0.023 | -115.7083
-8.5 | -0.7757 | 0.00686 | -0.0214 | -113.0758
-8 | -0.7257 | 0.00668 | -0.02 | -108.6377
-7.5 | -0.6748 | 0.00656 | -0.0188 | -102.8659
-7 | -0.6249 | 0.00655 | -0.0174 | -95.4046
-6 | -0.5204 | 0.00628 | -0.0155 | -82.8662
-5.5 | -0.4669 | 0.00619 | -0.0148 | -75.4281
-5 | -0.4128 | 0.00608 | -0.0143 | -67.8947
-4.5 | -0.3591 | 0.006 | -0.0136 | -59.85
-4 | -0.3044 | 0.00594 | -0.0132 | -51.2458
-3.5 | -0.2502 | 0.00588 | -0.0126 | -42.551
-3 | -0.1955 | 0.00586 | -0.0122 | -33.3618
-2.5 | -0.1411 | 0.00585 | -0.0117 | -24.1197
-2 | -0.0862 | 0.00583 | -0.0113 | -14.7856
-1.5 | -0.0313 | 0.00583 | -0.0109 | -5.3688
-1 | 0.0238 | 0.00584 | -0.0105 | 4.0753
-0.5 | 0.079 | 0.00583 | -0.0102 | 13.5506
0 | 0.1344 | 0.00582 | -0.0099 | 23.0928
0.5 | 0.1896 | 0.00577 | -0.0096 | 32.8596
1 | 0.2406 | 0.0053 | -0.0086 | 45.3962
1.5 | 0.2928 | 0.00506 | -0.0078 | 57.8656
2 | 0.3464 | 0.00491 | -0.0072 | 70.5499
2.5 | 0.3992 | 0.00478 | -0.0065 | 83.5146
3 | 0.4508 | 0.00462 | -0.0055 | 97.5758
3.5 | 0.5054 | 0.00464 | -0.0052 | 108.9224
4 | 0.5594 | 0.00472 | -0.0047 | 118.5169
4.5 | 0.6128 | 0.00481 | -0.0041 | 127.4012
5 | 0.666 | 0.00492 | -0.0035 | 135.3659
5.5 | 0.7179 | 0.00508 | -0.0026 | 141.3189
6 | 0.7693 | 0.00528 | -0.0017 | 145.7008
6.5 | 0.8214 | 0.00552 | -0.0009 | 148.8043
7.5 | 0.9451 | 0.00637 | -0.0041 | 148.3673
8 | 1.0043 | 0.00686 | -0.0052 | 146.3994
8.5 | 1.0581 | 0.0073 | -0.0051 | 144.9452
9 | 1.117 | 0.0078 | -0.0062 | 143.2051
9.5 | 1.1757 | 0.00826 | -0.0073 | 142.3366
10 | 1.234 | 0.00874 | -0.0083 | 141.1899
10.5 | 1.292 | 0.0092 | -0.0094 | 140.4348
11 | 1.349 | 0.00975 | -0.0103 | 138.359
11.5 | 1.4019 | 0.01027 | -0.0103 | 136.5044
12 | 1.444 | 0.01081 | -0.008 | 133.58
12.5 | 1.487 | 0.01133 | -0.0059 | 131.2445
13 | 1.5296 | 0.01191 | -0.0039 | 128.4299
13.5 | 1.5718 | 0.01261 | -0.002 | 124.6471
14 | 1.6148 | 0.01326 | -0.0003 | 121.7798
14.5 | 1.6567 | 0.01394 | 0.0014 | 118.8451
15 | 1.6967 | 0.01472 | 0.0034 | 115.2649
15.5 | 1.7328 | 0.01568 | 0.0059 | 110.5102
16 | 1.767 | 0.01666 | 0.0085 | 106.0624
16.5 | 1.7932 | 0.01759 | 0.0126 | 101.9443
17 | 1.817 | 0.01865 | 0.0166 | 97.4263
17.5 | 1.8377 | 0.02002 | 0.0203 | 91.7932
18 | 1.8556 | 0.0217 | 0.0237 | 85.5115
18.5 | 1.8635 | 0.02432 | 0.0268 | 76.6242
19 | 1.8768 | 0.02696 | 0.0286 | 69.6142
19.5 | 1.8705 | 0.03182 | 0.0295 | 58.7838
20 | 1.8615 | 0.03785 | 0.0285 | 49.181

## 123. Re 14M Mach 0.10 (1)
BIGFOIL.COM POLAR EXPORT
NACA23010
NACA23010 |  |  |  | Cl Max: | 1.271 | at alpha= | 12 | deg
JavaFoil+Calcfoil stall+Eppler ext transition |  |  |  | L/D Max: | 119.207 | at alpha= | 10 | deg
Re: | 14000000 |  |  | Cd Min: | 0.00811 | at alpha= | 1.5 | deg
Mach: | 0.1 |  |  | Cl=0 at alpha= | -1.161 | deg
|  |  |  | @ Cl=0.1, Cd= | 0.009578
|  |  |  | @ Cl=0.4, Cd= | 0.0090215
|  |  |  | @ Cl=0.6, Cd= | 0.0088393
alpha (deg) | Cl | Cd | Cm | Cl/Cd
-15 | -0.551 | 0.10324 | -0.002 | -5.337
-14.5 | -0.568 | 0.09737 | -0.002 | -5.838
-14 | -0.585 | 0.09234 | -0.002 | -6.331
-13.5 | -0.599 | 0.08699 | -0.002 | -6.889
-13 | -0.612 | 0.08201 | -0.002 | -7.463
-12.5 | -0.623 | 0.07688 | -0.002 | -8.1
-12 | -0.631 | 0.07186 | -0.002 | -8.78
-11.5 | -0.636 | 0.06739 | -0.002 | -9.439
-11 | -0.638 | 0.06267 | -0.003 | -10.186
-10.5 | -0.638 | 0.05799 | -0.003 | -10.998
-10 | -0.764 | 0.01032 | -0.005 | -74.006
-9.5 | -0.76 | 0.00959 | -0.005 | -79.262
-9 | -0.742 | 0.00977 | -0.005 | -76.01
-8.5 | -0.719 | 0.0101 | -0.005 | -71.175
-8 | -0.69 | 0.00975 | -0.006 | -70.763
-7.5 | -0.656 | 0.01024 | -0.006 | -64.061
-7 | -0.619 | 0.00996 | -0.006 | -62.133
-6.5 | -0.578 | 0.0097 | -0.006 | -59.57
-6 | -0.533 | 0.00945 | -0.007 | -56.375
-5.5 | -0.485 | 0.00924 | -0.007 | -52.516
-5 | -0.435 | 0.00897 | -0.007 | -48.544
-4.5 | -0.383 | 0.00881 | -0.007 | -43.454
-4 | -0.328 | 0.00958 | -0.007 | -34.274
-3.5 | -0.273 | 0.00942 | -0.008 | -28.926
-3 | -0.215 | 0.00929 | -0.008 | -23.185
-2.5 | -0.158 | 0.00921 | -0.008 | -17.099
-2 | -0.099 | 0.00912 | -0.008 | -10.852
-1.5 | -0.04 | 0.00897 | -0.009 | -4.447
-1 | 0.019 | 0.00883 | -0.009 | 2.202
-0.5 | 0.079 | 0.00969 | -0.009 | 8.15
0 | 0.139 | 0.00937 | -0.009 | 14.78
0.5 | 0.198 | 0.00821 | -0.01 | 24.111
1 | 0.257 | 0.00816 | -0.01 | 31.531
1.5 | 0.317 | 0.00811 | -0.01 | 39.023
2 | 0.376 | 0.00905 | -0.01 | 41.538
2.5 | 0.435 | 0.00898 | -0.011 | 48.429
3 | 0.494 | 0.00898 | -0.011 | 54.955
3.5 | 0.552 | 0.00888 | -0.011 | 62.227
4 | 0.611 | 0.00883 | -0.011 | 69.196
4.5 | 0.669 | 0.00886 | -0.012 | 75.509
5 | 0.727 | 0.00891 | -0.012 | 81.588
5.5 | 0.784 | 0.00978 | -0.012 | 80.209
6 | 0.84 | 0.00988 | -0.013 | 85.051
6.5 | 0.895 | 0.01015 | -0.013 | 88.173
7 | 0.948 | 0.0112 | -0.013 | 84.581
7.5 | 0.999 | 0.01129 | -0.013 | 88.456
8 | 1.047 | 0.01162 | -0.014 | 90.101
8.5 | 1.092 | 0.01093 | -0.014 | 99.96
9 | 1.134 | 0.01037 | -0.014 | 109.341
9.5 | 1.171 | 0.01043 | -0.014 | 112.328
10 | 1.203 | 0.0101 | -0.015 | 119.207
10.5 | 1.23 | 0.01117 | -0.015 | 110.168
11 | 1.251 | 0.01186 | -0.015 | 105.466
11.5 | 1.265 | 0.01267 | -0.016 | 99.816
12 | 1.271 | 0.01374 | -0.016 | 92.501
12.5 | 1.265 | 0.01519 | -0.016 | 83.309
13 | 1.25 | 0.01739 | -0.016 | 71.899
13.5 | 1.226 | 0.02075 | -0.016 | 59.069
14 | 1.194 | 0.0255 | -0.016 | 46.83
14.5 | 1.158 | 0.03175 | -0.016 | 36.475
15 | 1.118 | 0.03991 | -0.016 | 28.003
15.5 | 1.078 | 0.04814 | -0.015 | 22.393
16 | 1.037 | 0.057 | -0.015 | 18.199
16.5 | 0.996 | 0.06621 | -0.015 | 15.051
17 | 0.955 | 0.07585 | -0.015 | 12.594

## 124. Re 14M Mach 0.10 (2)
BIGFOIL.COM POLAR EXPORT
NACA23010
NACA23010 |  |  |  | Cl Max: | 1.8634 | at alpha= | 19 | deg
XFOIL ncrit=9 |  |  |  | L/D Max: | 149.224 | at alpha= | 6.5 | deg
Re: | 14000000 |  |  | Cd Min: | 0.04581 | at alpha= | 20 | deg
Mach: | 0.1 |  |  | Cl=0 at alpha= | -1.2166 | deg
|  |  |  | @ Cl=0.1, Cd= | 0.0058263
|  |  |  | @ Cl=0.4, Cd= | 0.0047939
|  |  |  | @ Cl=0.6, Cd= | 0.0047924
alpha (deg) | Cl | Cd | Cm | Cl/Cd
-20 | -1.7122 | 0.03424 | -0.0623 | -50.0058
-19.5 | -1.7256 | 0.02912 | -0.0605 | -59.2582
-19 | -1.7209 | 0.02609 | -0.0572 | -65.9601
-18.5 | -1.7072 | 0.02404 | -0.0532 | -71.015
-18 | -1.6888 | 0.02246 | -0.0486 | -75.1915
-17.5 | -1.6726 | 0.02091 | -0.0428 | -79.9904
-17 | -1.6409 | 0.01954 | -0.0394 | -83.9765
-16.5 | -1.6054 | 0.01832 | -0.0362 | -87.631
-16 | -1.5675 | 0.01718 | -0.0333 | -91.2398
-15.5 | -1.5259 | 0.01629 | -0.0308 | -93.671
-15 | -1.4861 | 0.01518 | -0.0279 | -97.8986
-14.5 | -1.4452 | 0.01426 | -0.0251 | -101.3464
-14 | -1.4065 | 0.01324 | -0.0217 | -106.2311
-13.5 | -1.3662 | 0.01239 | -0.0185 | -110.2663
-13 | -1.3123 | 0.01153 | -0.0181 | -113.8161
-12.5 | -1.2546 | 0.0108 | -0.0184 | -116.1667
-12 | -1.196 | 0.01016 | -0.0189 | -117.7165
-11.5 | -1.1367 | 0.0096 | -0.0195 | -118.4062
-11 | -1.0767 | 0.0091 | -0.0201 | -118.3187
-9.5 | -0.8912 | 0.0077 | -0.0234 | -115.7403
-9 | -0.831 | 0.00723 | -0.0241 | -114.9378
-8.5 | -0.7814 | 0.00693 | -0.0223 | -112.7561
-8 | -0.731 | 0.00673 | -0.0208 | -108.6181
-7.5 | -0.6796 | 0.00659 | -0.0194 | -103.1259
-7 | -0.6292 | 0.00658 | -0.0179 | -95.6231
-6 | -0.5239 | 0.0063 | -0.0159 | -83.1587
-5.5 | -0.4699 | 0.00621 | -0.0152 | -75.6683
-5 | -0.4154 | 0.0061 | -0.0146 | -68.0984
-4.5 | -0.3613 | 0.00601 | -0.0139 | -60.1165
-4 | -0.3063 | 0.00594 | -0.0134 | -51.5657
-3.5 | -0.2517 | 0.00589 | -0.0128 | -42.7334
-3 | -0.1967 | 0.00586 | -0.0123 | -33.5666
-2.5 | -0.1419 | 0.00585 | -0.0118 | -24.2564
-2 | -0.0867 | 0.00584 | -0.0114 | -14.8459
-1.5 | -0.0314 | 0.00584 | -0.011 | -5.3767
-1 | 0.024 | 0.00585 | -0.0106 | 4.1026
-0.5 | 0.0795 | 0.00583 | -0.0102 | 13.6364
0 | 0.1352 | 0.00582 | -0.0099 | 23.2302
0.5 | 0.1907 | 0.00578 | -0.0096 | 32.9931
1 | 0.242 | 0.00531 | -0.0086 | 45.5744
1.5 | 0.2945 | 0.00506 | -0.0078 | 58.2016
2 | 0.3484 | 0.00492 | -0.0072 | 70.813
2.5 | 0.4016 | 0.00479 | -0.0065 | 83.8413
3 | 0.4534 | 0.00463 | -0.0055 | 97.9266
3.5 | 0.5084 | 0.00465 | -0.0051 | 109.3333
4 | 0.5627 | 0.00473 | -0.0046 | 118.9641
4.5 | 0.6165 | 0.00482 | -0.004 | 127.9046
5 | 0.67 | 0.00493 | -0.0033 | 135.9026
5.5 | 0.7222 | 0.00509 | -0.0024 | 141.8861
6 | 0.7741 | 0.0053 | -0.0014 | 146.0566
6.5 | 0.8267 | 0.00554 | -0.0006 | 149.2238
7.5 | 0.9517 | 0.00642 | -0.0038 | 148.2399
8 | 1.0112 | 0.00691 | -0.0048 | 146.3386
8.5 | 1.0656 | 0.00738 | -0.0046 | 144.3902
9 | 1.1252 | 0.00787 | -0.0057 | 142.9733
9.5 | 1.1845 | 0.00834 | -0.0067 | 142.0264
10 | 1.2435 | 0.00884 | -0.0077 | 140.6674
10.5 | 1.3022 | 0.00931 | -0.0086 | 139.8711
11 | 1.36 | 0.00986 | -0.0094 | 137.931
11.5 | 1.4113 | 0.01043 | -0.0088 | 135.3116
12 | 1.4545 | 0.01097 | -0.0065 | 132.5889
12.5 | 1.4977 | 0.01151 | -0.0043 | 130.1216
13 | 1.5404 | 0.01217 | -0.002 | 126.5735
13.5 | 1.5836 | 0.01287 | 0 | 123.0458
14 | 1.627 | 0.01353 | 0.0018 | 120.2513
14.5 | 1.6685 | 0.0143 | 0.0039 | 116.6783
15 | 1.7073 | 0.0152 | 0.0063 | 112.3224
15.5 | 1.7429 | 0.01621 | 0.0091 | 107.52
16 | 1.7743 | 0.0172 | 0.0126 | 103.157
16.5 | 1.7985 | 0.0182 | 0.0171 | 98.8187
17 | 1.821 | 0.01948 | 0.0211 | 93.4805
17.5 | 1.8379 | 0.02123 | 0.025 | 86.5709
18 | 1.8534 | 0.02333 | 0.0281 | 79.4428
18.5 | 1.8536 | 0.02695 | 0.0308 | 68.7792
19 | 1.8634 | 0.03042 | 0.0317 | 61.2558
19.5 | 1.8469 | 0.03717 | 0.0308 | 49.6879
20 | 1.8237 | 0.04581 | 0.0277 | 39.8101

## 125. Re 14M Mach 0.25 (1)
BIGFOIL.COM POLAR EXPORT
NACA23010
NACA23010 |  |  |  | Cl Max: | 1.227 | at alpha= | 11 | deg
JavaFoil+Calcfoil stall+Eppler ext transition |  |  |  | L/D Max: | 115.264 | at alpha= | 9.5 | deg
Re: | 14000000 |  |  | Cd Min: | 0.00826 | at alpha= | 1.5 | deg
Mach: | 0.25 |  |  | Cl=0 at alpha= | -1.1639 | deg
|  |  |  | @ Cl=0.1, Cd= | 0.0088431
|  |  |  | @ Cl=0.4, Cd= | 0.0091839
|  |  |  | @ Cl=0.6, Cd= | 0.009075
alpha (deg) | Cl | Cd | Cm | Cl/Cd
-13.5 | -0.349 | 0.09409 | -0.002 | -3.706
-13 | -0.394 | 0.0886 | -0.002 | -4.449
-12.5 | -0.435 | 0.08289 | -0.002 | -5.253
-12 | -0.472 | 0.07785 | -0.002 | -6.062
-11.5 | -0.501 | 0.07833 | -0.002 | -6.394
-11 | -0.529 | 0.06864 | -0.002 | -7.708
-10.5 | -0.549 | 0.06361 | -0.003 | -8.634
-10 | -0.563 | 0.05965 | -0.003 | -9.437
-9.5 | -0.571 | 0.05484 | -0.003 | -10.41
-9 | -0.574 | 0.04956 | -0.003 | -11.574
-8.5 | -0.692 | 0.00945 | -0.006 | -73.259
-8 | -0.674 | 0.01023 | -0.006 | -65.89
-7.5 | -0.649 | 0.0099 | -0.006 | -65.541
-7 | -0.617 | 0.00955 | -0.006 | -64.666
-6.5 | -0.581 | 0.01008 | -0.006 | -57.61
-6 | -0.539 | 0.00975 | -0.007 | -55.25
-5.5 | -0.493 | 0.00951 | -0.007 | -51.846
-5 | -0.444 | 0.00923 | -0.007 | -48.047
-4.5 | -0.391 | 0.00903 | -0.007 | -43.321
-4 | -0.336 | 0.0098 | -0.008 | -34.292
-3.5 | -0.279 | 0.00964 | -0.008 | -28.967
-3 | -0.221 | 0.00953 | -0.008 | -23.192
-2.5 | -0.162 | 0.00951 | -0.008 | -17.006
-2 | -0.102 | 0.00925 | -0.009 | -10.982
-1.5 | -0.041 | 0.00912 | -0.009 | -4.493
-1 | 0.02 | 0.00897 | -0.009 | 2.228
-0.5 | 0.081 | 0.00884 | -0.009 | 9.18
0 | 0.142 | 0.00885 | -0.01 | 16.075
0.5 | 0.203 | 0.00838 | -0.01 | 24.265
1 | 0.264 | 0.00831 | -0.01 | 31.822
1.5 | 0.325 | 0.00826 | -0.01 | 39.382
2 | 0.386 | 0.0092 | -0.011 | 41.944
2.5 | 0.447 | 0.00913 | -0.011 | 48.918
3 | 0.507 | 0.00911 | -0.011 | 55.693
3.5 | 0.567 | 0.00913 | -0.011 | 62.153
4 | 0.627 | 0.00903 | -0.012 | 69.487
4.5 | 0.687 | 0.00905 | -0.012 | 75.896
5 | 0.746 | 0.00915 | -0.012 | 81.565
5.5 | 0.805 | 0.00925 | -0.013 | 86.98
6 | 0.862 | 0.01027 | -0.013 | 83.905
6.5 | 0.917 | 0.01061 | -0.013 | 86.437
7 | 0.971 | 0.01185 | -0.013 | 81.886
7.5 | 1.022 | 0.01194 | -0.014 | 85.557
8 | 1.069 | 0.01091 | -0.014 | 97.937
8.5 | 1.112 | 0.01042 | -0.014 | 106.713
9 | 1.15 | 0.01055 | -0.015 | 109.082
9.5 | 1.182 | 0.01025 | -0.015 | 115.264
10 | 1.206 | 0.0114 | -0.015 | 105.732
10.5 | 1.222 | 0.01222 | -0.015 | 99.958
11 | 1.227 | 0.01329 | -0.016 | 92.302
11.5 | 1.22 | 0.01471 | -0.016 | 82.967
12 | 1.201 | 0.01692 | -0.016 | 70.991
12.5 | 1.162 | 0.02074 | -0.016 | 56.015
13 | 1.111 | 0.02668 | -0.016 | 41.629
13.5 | 1.05 | 0.03499 | -0.015 | 30.026
14 | 0.985 | 0.04478 | -0.015 | 22.006
14.5 | 0.917 | 0.05541 | -0.015 | 16.547
15 | 0.844 | 0.06729 | -0.014 | 12.55
15.5 | 0.77 | 0.07877 | -0.014 | 9.78
16 | 0.692 | 0.09284 | -0.014 | 7.453

## 126. Re 14M Mach 0.25 (2)
BIGFOIL.COM POLAR EXPORT
NACA23010
NACA23010 |  |  |  | Cl Max: | 1.8063 | at alpha= | 16.5 | deg
XFOIL ncrit=9 |  |  |  | L/D Max: | 151.184 | at alpha= | 6.5 | deg
Re: | 14000000 |  |  | Cd Min: | 0.21397 | at alpha= | -18.5 | deg
Mach: | 0.25 |  |  | Cl=0 at alpha= | -1.2189 | deg
|  |  |  | @ Cl=0.1, Cd= | 0.0058539
|  |  |  | @ Cl=0.4, Cd= | 0.0048495
|  |  |  | @ Cl=0.6, Cd= | 0.0048039
alpha (deg) | Cl | Cd | Cm | Cl/Cd
-18.5 | -0.7365 | 0.21397 | 0.049 | -3.4421
-17.5 | -0.7218 | 0.19354 | 0.039 | -3.7295
-17 | -0.7239 | 0.18098 | 0.033 | -3.9999
-16.5 | -0.7685 | 0.15772 | 0.0211 | -4.8726
-16 | -0.8026 | 0.1402 | 0.0115 | -5.7247
-15.5 | -0.8647 | 0.11832 | -0.0016 | -7.3081
-15 | -1.178 | 0.05166 | -0.0581 | -22.8029
-14.5 | -1.2264 | 0.04264 | -0.0607 | -28.7617
-14 | -1.3018 | 0.03386 | -0.0532 | -38.4465
-13.5 | -1.3663 | 0.02181 | -0.0443 | -62.6456
-13 | -1.3547 | 0.01758 | -0.0373 | -77.0592
-12.5 | -1.3192 | 0.01489 | -0.0324 | -88.5964
-12 | -1.2602 | 0.01304 | -0.031 | -96.6411
-11.5 | -1.1977 | 0.01176 | -0.0301 | -101.8452
-11 | -1.1341 | 0.01066 | -0.0294 | -106.3884
-10.5 | -1.0711 | 0.00978 | -0.0286 | -109.5194
-10 | -1.0109 | 0.00911 | -0.0273 | -110.966
-9.5 | -0.9365 | 0.00848 | -0.0291 | -110.4363
-9 | -0.8652 | 0.00791 | -0.0304 | -109.3805
-8.5 | -0.8124 | 0.00743 | -0.0279 | -109.3405
-8 | -0.7601 | 0.0071 | -0.0254 | -107.0563
-7.5 | -0.7065 | 0.00685 | -0.0233 | -103.1387
-7 | -0.6536 | 0.00676 | -0.0212 | -96.6864
-6.5 | -0.599 | 0.00668 | -0.0196 | -89.6707
-6 | -0.5431 | 0.00647 | -0.0183 | -83.9413
-5.5 | -0.4871 | 0.00631 | -0.0171 | -77.1949
-5 | -0.4301 | 0.00618 | -0.0162 | -69.5955
-4.5 | -0.3737 | 0.00609 | -0.0152 | -61.3629
-4 | -0.3168 | 0.00599 | -0.0145 | -52.8881
-3.5 | -0.2599 | 0.00594 | -0.0137 | -43.7542
-3 | -0.2032 | 0.0059 | -0.013 | -34.4407
-2.5 | -0.1464 | 0.00588 | -0.0124 | -24.898
-2 | -0.0893 | 0.00588 | -0.0118 | -15.1871
-1.5 | -0.0321 | 0.00586 | -0.0114 | -5.4778
-1 | 0.025 | 0.00588 | -0.0109 | 4.2517
-0.5 | 0.0824 | 0.00586 | -0.0105 | 14.0614
0 | 0.1398 | 0.00584 | -0.0101 | 23.9384
0.5 | 0.197 | 0.00581 | -0.0097 | 33.9071
1 | 0.2499 | 0.00535 | -0.0086 | 46.7103
1.5 | 0.3041 | 0.00508 | -0.0077 | 59.8622
2 | 0.3594 | 0.00496 | -0.007 | 72.4597
2.5 | 0.4145 | 0.00481 | -0.0062 | 86.1746
3 | 0.4679 | 0.00467 | -0.005 | 100.1927
3.5 | 0.5247 | 0.0047 | -0.0045 | 111.6383
4 | 0.5811 | 0.00477 | -0.0039 | 121.8239
4.5 | 0.6369 | 0.00487 | -0.0031 | 130.7803
5 | 0.6922 | 0.005 | -0.0022 | 138.44
5.5 | 0.7464 | 0.00517 | -0.0011 | 144.3714
6 | 0.8004 | 0.00538 | 0.0002 | 148.7732
6.5 | 0.8557 | 0.00566 | 0.0011 | 151.1837
7 | 0.9192 | 0.00612 | 0.0002 | 150.1961
7.5 | 0.9886 | 0.00667 | -0.0021 | 148.2159
8 | 1.0494 | 0.00722 | -0.0023 | 145.3463
8.5 | 1.1083 | 0.00771 | -0.0021 | 143.7484
9 | 1.1713 | 0.00826 | -0.0027 | 141.8039
9.5 | 1.2344 | 0.0088 | -0.0032 | 140.2727
10 | 1.2973 | 0.00936 | -0.0037 | 138.6004
10.5 | 1.3597 | 0.00996 | -0.004 | 136.5161
11 | 1.4211 | 0.01065 | -0.0041 | 133.4366
11.5 | 1.4666 | 0.01124 | -0.0008 | 130.4804
12 | 1.5116 | 0.01194 | 0.0026 | 126.5997
12.5 | 1.5567 | 0.01271 | 0.0059 | 122.4784
13 | 1.6034 | 0.01348 | 0.0088 | 118.9466
13.5 | 1.6479 | 0.0144 | 0.012 | 114.4375
14 | 1.6879 | 0.01555 | 0.0158 | 108.5466
14.5 | 1.7271 | 0.01666 | 0.0196 | 103.6675
15 | 1.7528 | 0.01783 | 0.0256 | 98.3062
15.5 | 1.7765 | 0.01933 | 0.0309 | 91.9038
16 | 1.7945 | 0.02138 | 0.0357 | 83.9336
16.5 | 1.8063 | 0.0242 | 0.0395 | 74.6405
17 | 1.8063 | 0.02857 | 0.0418 | 63.2237
17.5 | 1.7969 | 0.03488 | 0.0413 | 51.5166
18 | 1.7723 | 0.04406 | 0.0377 | 40.2247
18.5 | 1.712 | 0.05858 | 0.0301 | 29.225
19 | 1.6374 | 0.0754 | 0.0212 | 21.7162
19.5 | 1.514 | 0.09921 | 0.0079 | 15.2606
20 | 1.4225 | 0.11994 | -0.0042 | 11.8601

## 127. Re 14M Mach 0.50 (1)
BIGFOIL.COM POLAR EXPORT
NACA23010
NACA23010 |  |  |  | Cl Max: | 1.158 | at alpha= | 20 | deg
JavaFoil+Calcfoil stall+Eppler ext transition |  |  |  | L/D Max: | 110.355 | at alpha= | 7.5 | deg
Re: | 14000000 |  |  | Cd Min: | 0.00851 | at alpha= | 0.5 | deg
Mach: | 0.5 |  |  | Cl=0 at alpha= | -1.1618 | deg
|  |  |  | @ Cl=0.1, Cd= | 0.0094994
|  |  |  | @ Cl=0.4, Cd= | 0.0087894
|  |  |  | @ Cl=0.6, Cd= | 0.010047
alpha (deg) | Cl | Cd | Cm | Cl/Cd
-20 | -0.997 | 0.14623 | -0.001 | -6.818
-19.5 | -0.975 | 0.13402 | -0.002 | -7.277
-19 | -0.942 | 0.14413 | -0.002 | -6.535
-18.5 | -0.92 | 0.13003 | -0.002 | -7.072
-18 | -0.898 | 0.1182 | -0.002 | -7.599
-17.5 | -0.865 | 0.12355 | -0.002 | -7.001
-17 | -0.845 | 0.10862 | -0.002 | -7.782
-16.5 | -0.855 | 0.07305 | -0.003 | -11.71
-16 | -0.788 | 0.10493 | -0.002 | -7.509
-15.5 | -0.767 | 0.09365 | -0.002 | -8.195
-15 | -0.856 | 0.02189 | -0.004 | -39.085
-14.5 | -0.711 | 0.09151 | -0.002 | -7.767
-14 | -0.687 | 0.08389 | -0.002 | -8.19
-13.5 | -0.768 | 0.0189 | -0.004 | -40.649
-13 | -0.633 | 0.07915 | -0.003 | -7.994
-12.5 | -0.608 | 0.07285 | -0.003 | -8.349
-12 | -0.697 | 0.01311 | -0.005 | -53.138
-11.5 | -0.553 | 0.06891 | -0.003 | -8.031
-11 | -0.528 | 0.06351 | -0.003 | -8.319
-10.5 | -0.612 | 0.01082 | -0.005 | -56.579
-10 | -0.474 | 0.05887 | -0.003 | -8.055
-9.5 | -0.45 | 0.05313 | -0.004 | -8.472
-9 | -0.421 | 0.0537 | -0.003 | -7.838
-8.5 | -0.395 | 0.04953 | -0.004 | -7.98
-8 | -0.367 | 0.04893 | -0.004 | -7.506
-7.5 | -0.342 | 0.04462 | -0.004 | -7.662
-7 | -0.314 | 0.04442 | -0.004 | -7.064
-6.5 | -0.287 | 0.04318 | -0.004 | -6.637
-6 | -0.26 | 0.04132 | -0.004 | -6.292
-5.5 | -0.372 | 0.04096 | -0.003 | -9.085
-5 | -0.454 | 0.01056 | -0.008 | -42.987
-4.5 | -0.416 | 0.01012 | -0.008 | -41.114
-4 | -0.365 | 0.00979 | -0.009 | -37.237
-3.5 | -0.306 | 0.00957 | -0.009 | -32.034
-3 | -0.244 | 0.00964 | -0.009 | -25.338
-2.5 | -0.18 | 0.00944 | -0.009 | -19.027
-2 | -0.113 | 0.01008 | -0.01 | -11.225
-1.5 | -0.046 | 0.00985 | -0.01 | -4.643
-1 | 0.022 | 0.00968 | -0.01 | 2.305
-0.5 | 0.091 | 0.00951 | -0.01 | 9.539
0 | 0.159 | 0.00943 | -0.011 | 16.86
0.5 | 0.227 | 0.00851 | -0.011 | 26.693
1 | 0.295 | 0.00853 | -0.011 | 34.629
1.5 | 0.363 | 0.00855 | -0.012 | 42.479
2 | 0.431 | 0.00899 | -0.012 | 47.952
2.5 | 0.498 | 0.0091 | -0.012 | 54.792
3 | 0.566 | 0.00998 | -0.013 | 56.67
3.5 | 0.632 | 0.01011 | -0.013 | 62.546
4 | 0.699 | 0.01011 | -0.013 | 69.143
4.5 | 0.765 | 0.01025 | -0.013 | 74.639
5 | 0.83 | 0.00966 | -0.014 | 85.931
5.5 | 0.893 | 0.01 | -0.014 | 89.317
6 | 0.953 | 0.01047 | -0.014 | 91.019
6.5 | 1.009 | 0.01049 | -0.015 | 96.15
7 | 1.058 | 0.01032 | -0.015 | 102.459
7.5 | 1.096 | 0.00993 | -0.015 | 110.355
8 | 1.115 | 0.01205 | -0.016 | 92.476
8.5 | 1.099 | 0.01366 | -0.016 | 80.515
9 | 0.995 | 0.01748 | -0.016 | 56.911
9.5 | 0.665 | 0.02366 | -0.015 | 28.117
10 | 0.678 | 0.03109 | -0.015 | 21.809
10.5 | 0.694 | 0.03863 | -0.015 | 17.963
11 | 0.714 | 0.04533 | -0.014 | 15.741
11.5 | 0.738 | 0.04991 | -0.015 | 14.783
12 | 0.764 | 0.05366 | -0.015 | 14.231
12.5 | 0.79 | 0.057 | -0.015 | 13.865
13 | 0.822 | 0.05708 | -0.015 | 14.397
13.5 | 0.824 | 0.07983 | -0.014 | 10.322
14 | 0.842 | 0.09406 | -0.013 | 8.951
14.5 | 0.867 | 0.10218 | -0.013 | 8.482
15 | 0.892 | 0.11002 | -0.013 | 8.11
15.5 | 0.913 | 0.12757 | -0.013 | 7.156
16 | 0.94 | 0.137 | -0.013 | 6.859
16.5 | 0.966 | 0.14879 | -0.013 | 6.495
17 | 0.993 | 0.15859 | -0.014 | 6.261
17.5 | 1.023 | 0.15569 | -0.014 | 6.572
18 | 1.048 | 0.17628 | -0.014 | 5.944
18.5 | 1.076 | 0.18428 | -0.015 | 5.839
19 | 1.103 | 0.19377 | -0.015 | 5.691
19.5 | 1.131 | 0.19863 | -0.015 | 5.694
20 | 1.158 | 0.2077 | -0.015 | 5.575

## 128. Re 14M Mach 0.50 (2)
BIGFOIL.COM POLAR EXPORT
NACA23010
NACA23010 |  |  |  | Cl Max: | 1.4001 | at alpha= | 9 | deg
XFOIL ncrit=9 |  |  |  | L/D Max: | 158.455 | at alpha= | 6.5 | deg
Re: | 14000000 |  |  | Cd Min: | 0.26652 | at alpha= | -20 | deg
Mach: | 0.5 |  |  | Cl=0 at alpha= | -1.2232 | deg
|  |  |  | @ Cl=0.1, Cd= | 0.0059838
|  |  |  | @ Cl=0.4, Cd= | 0.0051009
|  |  |  | @ Cl=0.6, Cd= | 0.0049217
alpha (deg) | Cl | Cd | Cm | Cl/Cd
-20 | -0.8319 | 0.26652 | 0.0745 | -3.1213
-19.5 | -0.8121 | 0.25682 | 0.0693 | -3.1621
-18.5 | -0.7703 | 0.2407 | 0.06 | -3.2002
-18 | -0.7499 | 0.23241 | 0.0554 | -3.2266
-17.5 | -0.7294 | 0.22441 | 0.051 | -3.2503
-17 | -0.7086 | 0.21694 | 0.0469 | -3.2663
-16.5 | -0.6907 | 0.20804 | 0.0425 | -3.32
-16 | -0.6751 | 0.19808 | 0.0378 | -3.4082
-15.5 | -0.6581 | 0.18935 | 0.0335 | -3.4756
-15 | -0.6403 | 0.18144 | 0.0296 | -3.529
-14.5 | -0.6221 | 0.17398 | 0.026 | -3.5757
-14 | -0.6068 | 0.16558 | 0.0222 | -3.6647
-13.5 | -0.5948 | 0.15644 | 0.0182 | -3.8021
-13 | -0.5845 | 0.14741 | 0.0143 | -3.9651
-12.5 | -0.5773 | 0.13784 | 0.0101 | -4.1882
-12 | -0.5686 | 0.12925 | 0.0064 | -4.3992
-11.5 | -0.5598 | 0.12085 | 0.0028 | -4.6322
-11 | -0.558 | 0.11125 | -0.0015 | -5.0157
-10.5 | -0.5564 | 0.10199 | -0.0059 | -5.4554
-10 | -0.559 | 0.09223 | -0.0108 | -6.0609
-9.5 | -0.5569 | 0.08107 | -0.0196 | -6.8694
-9 | -0.5559 | 0.06737 | -0.0341 | -8.2514
-8.5 | -0.5305 | 0.04599 | -0.0745 | -11.5351
-8 | -0.5686 | 0.04207 | -0.0655 | -13.5156
-7.5 | -0.5909 | 0.03567 | -0.0595 | -16.5657
-7 | -0.6115 | 0.0274 | -0.0522 | -22.3175
-6.5 | -0.6097 | 0.01972 | -0.0447 | -30.9178
-6 | -0.6111 | 0.00994 | -0.0361 | -61.4789
-5.5 | -0.5618 | 0.00749 | -0.03 | -75.0067
-5 | -0.4983 | 0.00679 | -0.0259 | -73.3873
-4.5 | -0.4315 | 0.00652 | -0.0229 | -66.181
-4 | -0.3644 | 0.00633 | -0.0206 | -57.5671
-3.5 | -0.2982 | 0.00618 | -0.0186 | -48.2524
-3 | -0.2324 | 0.00613 | -0.0169 | -37.9119
-2.5 | -0.1668 | 0.00606 | -0.0154 | -27.5248
-2 | -0.1017 | 0.00605 | -0.0141 | -16.8099
-1.5 | -0.0362 | 0.00602 | -0.0131 | -6.0133
-1 | 0.0292 | 0.006 | -0.0122 | 4.8667
0 | 0.16 | 0.00597 | -0.0107 | 26.8007
0.5 | 0.2255 | 0.00593 | -0.0101 | 38.027
1 | 0.286 | 0.00554 | -0.0086 | 51.6245
1.5 | 0.3463 | 0.00522 | -0.007 | 66.341
2 | 0.4094 | 0.00508 | -0.0058 | 80.5906
2.5 | 0.4717 | 0.00498 | -0.0044 | 94.7189
3 | 0.5335 | 0.00484 | -0.0027 | 110.2273
3.5 | 0.599 | 0.00492 | -0.0015 | 121.748
4 | 0.6638 | 0.00503 | 0 | 131.9682
4.5 | 0.7293 | 0.00514 | 0.0016 | 141.8872
5 | 0.7938 | 0.00529 | 0.0037 | 150.0567
5.5 | 0.8579 | 0.0055 | 0.0062 | 155.9818
6 | 0.9207 | 0.00584 | 0.0091 | 157.6541
6.5 | 0.9951 | 0.00628 | 0.0101 | 158.4554
7 | 1.0813 | 0.00707 | 0.0089 | 152.942
7.5 | 1.1621 | 0.00783 | 0.0095 | 148.4163
8 | 1.2345 | 0.00855 | 0.0124 | 144.386
8.5 | 1.3162 | 0.0093 | 0.0142 | 141.5269
9 | 1.4001 | 0.01009 | 0.0165 | 138.7611

## 129. Re 16M Mach 0.00 (1)
BIGFOIL.COM POLAR EXPORT
NACA23010
NACA23010 |  |  |  | Cl Max: | 1.28 | at alpha= | 12 | deg
JavaFoil+Calcfoil stall+Eppler ext transition |  |  |  | L/D Max: | 118.223 | at alpha= | 10.5 | deg
Re: | 16000000 |  |  | Cd Min: | 0.00806 | at alpha= | 1 | deg
Mach: | 0 |  |  | Cl=0 at alpha= | -1.161 | deg
|  |  |  | @ Cl=0.1, Cd= | 0.0094061
|  |  |  | @ Cl=0.4, Cd= | 0.0089336
|  |  |  | @ Cl=0.6, Cd= | 0.0087828
alpha (deg) | Cl | Cd | Cm | Cl/Cd
-15 | -0.588 | 0.1014 | -0.002 | -5.8
-14.5 | -0.603 | 0.09551 | -0.002 | -6.31
-14 | -0.616 | 0.0903 | -0.002 | -6.818
-13.5 | -0.627 | 0.08506 | -0.002 | -7.374
-13 | -0.637 | 0.07976 | -0.002 | -7.988
-12.5 | -0.645 | 0.07509 | -0.002 | -8.585
-12 | -0.65 | 0.07011 | -0.002 | -9.27
-11.5 | -0.652 | 0.06592 | -0.003 | -9.896
-11 | -0.654 | 0.06015 | -0.003 | -10.865
-10.5 | -0.653 | 0.05402 | -0.003 | -12.089
-10 | -0.781 | 0.00936 | -0.005 | -83.491
-9.5 | -0.767 | 0.00995 | -0.005 | -77.064
-9 | -0.747 | 0.01031 | -0.005 | -72.452
-8.5 | -0.722 | 0.00989 | -0.005 | -72.997
-8 | -0.691 | 0.01045 | -0.006 | -66.114
-7.5 | -0.657 | 0.01004 | -0.006 | -65.409
-7 | -0.618 | 0.00976 | -0.006 | -63.356
-6.5 | -0.577 | 0.00953 | -0.006 | -60.518
-6 | -0.532 | 0.00931 | -0.006 | -57.09
-5.5 | -0.484 | 0.0091 | -0.007 | -53.174
-5 | -0.434 | 0.00883 | -0.007 | -49.119
-4.5 | -0.381 | 0.00871 | -0.007 | -43.763
-4 | -0.327 | 0.0094 | -0.007 | -34.779
-3.5 | -0.271 | 0.0093 | -0.008 | -29.183
-3 | -0.214 | 0.00922 | -0.008 | -23.27
-2.5 | -0.157 | 0.00912 | -0.008 | -17.19
-2 | -0.098 | 0.0089 | -0.008 | -11.06
-1.5 | -0.04 | 0.00879 | -0.009 | -4.519
-1 | 0.019 | 0.00867 | -0.009 | 2.234
-0.5 | 0.079 | 0.00952 | -0.009 | 8.257
0 | 0.138 | 0.0092 | -0.009 | 14.975
0.5 | 0.197 | 0.00813 | -0.01 | 24.215
1 | 0.256 | 0.00806 | -0.01 | 31.768
1.5 | 0.315 | 0.00912 | -0.01 | 34.554
2 | 0.374 | 0.00896 | -0.01 | 41.728
2.5 | 0.433 | 0.0089 | -0.011 | 48.62
3 | 0.491 | 0.0089 | -0.011 | 55.212
3.5 | 0.55 | 0.0088 | -0.011 | 62.502
4 | 0.608 | 0.00878 | -0.011 | 69.263
4.5 | 0.666 | 0.00878 | -0.012 | 75.862
5 | 0.724 | 0.00941 | -0.012 | 76.893
5.5 | 0.78 | 0.00963 | -0.012 | 81.076
6 | 0.836 | 0.00978 | -0.012 | 85.501
6.5 | 0.891 | 0.01117 | -0.013 | 79.712
7 | 0.943 | 0.01109 | -0.013 | 85.089
7.5 | 0.994 | 0.01115 | -0.013 | 89.208
8 | 1.043 | 0.01142 | -0.014 | 91.282
8.5 | 1.089 | 0.01148 | -0.014 | 94.83
9 | 1.131 | 0.01064 | -0.014 | 106.329
9.5 | 1.169 | 0.01068 | -0.014 | 109.403
10 | 1.202 | 0.01026 | -0.015 | 117.202
10.5 | 1.231 | 0.01041 | -0.015 | 118.223
11 | 1.254 | 0.01146 | -0.015 | 109.407
11.5 | 1.271 | 0.01221 | -0.015 | 104.019
12 | 1.28 | 0.01309 | -0.016 | 97.805
12.5 | 1.279 | 0.01427 | -0.016 | 89.647
13 | 1.27 | 0.01591 | -0.016 | 79.822
13.5 | 1.252 | 0.01847 | -0.016 | 67.772
14 | 1.225 | 0.02234 | -0.016 | 54.843
14.5 | 1.194 | 0.02755 | -0.016 | 43.329
15 | 1.158 | 0.03427 | -0.016 | 33.798
15.5 | 1.122 | 0.04171 | -0.016 | 26.894
16 | 1.084 | 0.05042 | -0.016 | 21.493
16.5 | 1.046 | 0.05934 | -0.015 | 17.62
17 | 1.009 | 0.06774 | -0.015 | 14.894

## 130. Re 16M Mach 0.00 (2)
BIGFOIL.COM POLAR EXPORT
NACA23010
NACA23010 |  |  |  | Cl Max: | 1.8914 | at alpha= | 19 | deg
XFOIL ncrit=9 |  |  |  | L/D Max: | 150.412 | at alpha= | 7 | deg
Re: | 16000000 |  |  | Cd Min: | 0.03579 | at alpha= | 20 | deg
Mach: | 0 |  |  | Cl=0 at alpha= | -1.213 | deg
|  |  |  | @ Cl=0.1, Cd= | 0.0057224
|  |  |  | @ Cl=0.4, Cd= | 0.0047725
|  |  |  | @ Cl=0.6, Cd= | 0.0047617
alpha (deg) | Cl | Cd | Cm | Cl/Cd
-20 | -1.7848 | 0.02562 | -0.0542 | -69.6643
-19.5 | -1.7758 | 0.02328 | -0.0503 | -76.2801
-19 | -1.7592 | 0.02165 | -0.0462 | -81.2564
-18.5 | -1.7385 | 0.02043 | -0.0416 | -85.0954
-18 | -1.7124 | 0.01935 | -0.0375 | -88.4961
-17.5 | -1.6792 | 0.01821 | -0.0346 | -92.2131
-17 | -1.6427 | 0.0172 | -0.032 | -95.5058
-16.5 | -1.604 | 0.01627 | -0.0296 | -98.5864
-16 | -1.5638 | 0.01539 | -0.0273 | -101.6114
-15.5 | -1.5216 | 0.01465 | -0.0252 | -103.8635
-14.5 | -1.44 | 0.01313 | -0.0202 | -109.6725
-14 | -1.4006 | 0.01226 | -0.0172 | -114.2414
-13.5 | -1.3516 | 0.01147 | -0.0163 | -117.8378
-13 | -1.2959 | 0.01072 | -0.0167 | -120.8862
-12.5 | -1.2389 | 0.01011 | -0.0173 | -122.542
-12 | -1.1811 | 0.00957 | -0.018 | -123.4169
-11.5 | -1.1228 | 0.00908 | -0.0187 | -123.6564
-10 | -0.9434 | 0.0078 | -0.0216 | -120.9487
-9.5 | -0.8787 | 0.00739 | -0.0236 | -118.9039
-9 | -0.8288 | 0.00705 | -0.0222 | -117.5603
-8.5 | -0.78 | 0.00678 | -0.0205 | -115.0442
-8 | -0.7294 | 0.0066 | -0.0193 | -110.5152
-7.5 | -0.6786 | 0.00651 | -0.018 | -104.2396
-7 | -0.628 | 0.00651 | -0.0168 | -96.467
-6.5 | -0.5756 | 0.00639 | -0.0159 | -90.0782
-6 | -0.5223 | 0.00621 | -0.0152 | -84.1063
-5.5 | -0.4686 | 0.00612 | -0.0145 | -76.5686
-5 | -0.4143 | 0.00602 | -0.014 | -68.8206
-4.5 | -0.3604 | 0.00593 | -0.0134 | -60.7757
-4 | -0.3057 | 0.00587 | -0.0129 | -52.0784
-3 | -0.1965 | 0.00579 | -0.012 | -33.9378
-2.5 | -0.1419 | 0.00577 | -0.0115 | -24.5927
-2 | -0.0868 | 0.00576 | -0.0112 | -15.0694
-1.5 | -0.0318 | 0.00576 | -0.0108 | -5.5208
-1 | 0.0236 | 0.00575 | -0.0105 | 4.1043
-0.5 | 0.079 | 0.00573 | -0.0102 | 13.7871
0 | 0.1345 | 0.00571 | -0.0099 | 23.5552
0.5 | 0.1897 | 0.00568 | -0.0096 | 33.3979
1 | 0.2415 | 0.00529 | -0.0087 | 45.6522
1.5 | 0.2942 | 0.00504 | -0.008 | 58.373
2 | 0.3478 | 0.00492 | -0.0075 | 70.6911
2.5 | 0.4009 | 0.00477 | -0.0068 | 84.0461
3 | 0.4527 | 0.00462 | -0.0059 | 97.987
3.5 | 0.507 | 0.00464 | -0.0055 | 109.2672
4 | 0.5615 | 0.00469 | -0.0051 | 119.7228
4.5 | 0.6152 | 0.00479 | -0.0046 | 128.4342
5 | 0.6684 | 0.00491 | -0.004 | 136.1303
5.5 | 0.7208 | 0.00505 | -0.0032 | 142.7327
6 | 0.7725 | 0.00523 | -0.0024 | 147.7055
6.5 | 0.8232 | 0.00548 | -0.0013 | 150.219
7 | 0.8754 | 0.00582 | -0.0006 | 150.4124
7.5 | 0.9371 | 0.00627 | -0.0023 | 149.4577
8 | 1.0017 | 0.00674 | -0.0046 | 148.6202
8.5 | 1.0559 | 0.00719 | -0.0045 | 146.8567
9 | 1.1137 | 0.00763 | -0.0054 | 145.9633
9.5 | 1.1723 | 0.00807 | -0.0064 | 145.2664
10 | 1.2305 | 0.00855 | -0.0074 | 143.9181
10.5 | 1.2885 | 0.00899 | -0.0084 | 143.3259
11 | 1.3456 | 0.00951 | -0.0093 | 141.4932
11.5 | 1.402 | 0.01006 | -0.0101 | 139.3638
12 | 1.4485 | 0.01057 | -0.0088 | 137.0388
12.5 | 1.4917 | 0.01108 | -0.0068 | 134.63
13 | 1.5333 | 0.01168 | -0.0045 | 131.2757
13.5 | 1.5762 | 0.01232 | -0.0027 | 127.9383
14 | 1.6198 | 0.01293 | -0.0011 | 125.2746
14.5 | 1.6619 | 0.01362 | 0.0006 | 122.0191
15 | 1.7019 | 0.01442 | 0.0026 | 118.0236
15.5 | 1.7391 | 0.01533 | 0.0049 | 113.4442
16 | 1.7753 | 0.01621 | 0.0073 | 109.5188
16.5 | 1.8063 | 0.0171 | 0.0106 | 105.6316
17 | 1.8297 | 0.01809 | 0.0149 | 101.1443
17.5 | 1.8503 | 0.01939 | 0.0188 | 95.4255
18 | 1.8696 | 0.02091 | 0.0223 | 89.4118
18.5 | 1.8756 | 0.02351 | 0.026 | 79.7788
19 | 1.8914 | 0.02584 | 0.0279 | 73.1966
19.5 | 1.8858 | 0.0304 | 0.0293 | 62.0329
20 | 1.8806 | 0.03579 | 0.0289 | 52.5454

## 131. Re 16M Mach 0.10 (1)
BIGFOIL.COM POLAR EXPORT
NACA23010
NACA23010 |  |  |  | Cl Max: | 1.273 | at alpha= | 12 | deg
JavaFoil+Calcfoil stall+Eppler ext transition |  |  |  | L/D Max: | 121.546 | at alpha= | 10.5 | deg
Re: | 16000000 |  |  | Cd Min: | 0.0081 | at alpha= | 1 | deg
Mach: | 0.1 |  |  | Cl=0 at alpha= | -1.161 | deg
|  |  |  | @ Cl=0.1, Cd= | 0.0094405
|  |  |  | @ Cl=0.4, Cd= | 0.0089797
|  |  |  | @ Cl=0.6, Cd= | 0.0088093
alpha (deg) | Cl | Cd | Cm | Cl/Cd
-15 | -0.551 | 0.10277 | -0.002 | -5.363
-14.5 | -0.569 | 0.09732 | -0.002 | -5.842
-14 | -0.585 | 0.09165 | -0.002 | -6.381
-13.5 | -0.599 | 0.08663 | -0.002 | -6.92
-13 | -0.612 | 0.08137 | -0.002 | -7.525
-12.5 | -0.623 | 0.07627 | -0.002 | -8.17
-12 | -0.631 | 0.07128 | -0.002 | -8.858
-11.5 | -0.636 | 0.06688 | -0.002 | -9.516
-11 | -0.639 | 0.06224 | -0.003 | -10.267
-10.5 | -0.639 | 0.05688 | -0.003 | -11.239
-10 | -0.771 | 0.00973 | -0.005 | -79.186
-9.5 | -0.76 | 0.01008 | -0.005 | -75.369
-9 | -0.742 | 0.01042 | -0.005 | -71.278
-8.5 | -0.719 | 0.00997 | -0.005 | -72.098
-8 | -0.69 | 0.01056 | -0.006 | -65.319
-7.5 | -0.656 | 0.01014 | -0.006 | -64.734
-7 | -0.619 | 0.00985 | -0.006 | -62.821
-6.5 | -0.578 | 0.0096 | -0.006 | -60.163
-6 | -0.533 | 0.00936 | -0.007 | -56.938
-5.5 | -0.485 | 0.00912 | -0.007 | -53.25
-5 | -0.435 | 0.00887 | -0.007 | -49.063
-4.5 | -0.383 | 0.00872 | -0.007 | -43.919
-4 | -0.328 | 0.00949 | -0.007 | -34.594
-3.5 | -0.273 | 0.00932 | -0.008 | -29.225
-3 | -0.215 | 0.00922 | -0.008 | -23.367
-2.5 | -0.158 | 0.00913 | -0.008 | -17.264
-2 | -0.099 | 0.00894 | -0.008 | -11.072
-1.5 | -0.04 | 0.00883 | -0.009 | -4.522
-1 | 0.019 | 0.00867 | -0.009 | 2.244
-0.5 | 0.079 | 0.00957 | -0.009 | 8.253
0 | 0.139 | 0.0092 | -0.009 | 15.051
0.5 | 0.198 | 0.00817 | -0.01 | 24.242
1 | 0.257 | 0.0081 | -0.01 | 31.782
1.5 | 0.317 | 0.00913 | -0.01 | 34.683
2 | 0.376 | 0.009 | -0.01 | 41.735
2.5 | 0.435 | 0.00895 | -0.011 | 48.61
3 | 0.494 | 0.00892 | -0.011 | 55.381
3.5 | 0.552 | 0.00885 | -0.011 | 62.442
4 | 0.611 | 0.0088 | -0.011 | 69.415
4.5 | 0.669 | 0.0088 | -0.012 | 76.048
5 | 0.727 | 0.00886 | -0.012 | 82.083
5.5 | 0.784 | 0.00972 | -0.012 | 80.646
6 | 0.84 | 0.00982 | -0.013 | 85.592
6.5 | 0.895 | 0.01126 | -0.013 | 79.44
7 | 0.948 | 0.01118 | -0.013 | 84.785
7.5 | 0.999 | 0.01125 | -0.013 | 88.75
8 | 1.047 | 0.01153 | -0.014 | 90.785
8.5 | 1.093 | 0.01159 | -0.014 | 94.237
9 | 1.134 | 0.01077 | -0.014 | 105.285
9.5 | 1.171 | 0.01085 | -0.014 | 107.996
10 | 1.204 | 0.01039 | -0.015 | 115.808
10.5 | 1.231 | 0.01013 | -0.015 | 121.546
11 | 1.252 | 0.01165 | -0.015 | 107.436
11.5 | 1.266 | 0.01243 | -0.016 | 101.879
12 | 1.273 | 0.0134 | -0.016 | 94.994
12.5 | 1.268 | 0.01473 | -0.016 | 86.11
13 | 1.254 | 0.01672 | -0.016 | 74.981
13.5 | 1.23 | 0.01979 | -0.016 | 62.153
14 | 1.199 | 0.02422 | -0.016 | 49.496
14.5 | 1.163 | 0.03012 | -0.016 | 38.607
15 | 1.122 | 0.03803 | -0.016 | 29.501
15.5 | 1.082 | 0.04611 | -0.016 | 23.461
16 | 1.041 | 0.0549 | -0.015 | 18.958
16.5 | 0.999 | 0.06407 | -0.015 | 15.597
17 | 0.957 | 0.07387 | -0.015 | 12.963

## 132. Re 16M Mach 0.10 (2)
BIGFOIL.COM POLAR EXPORT
NACA23010
NACA23010 |  |  |  | Cl Max: | 1.8783 | at alpha= | 19 | deg
XFOIL ncrit=9 |  |  |  | L/D Max: | 150.615 | at alpha= | 7 | deg
Re: | 16000000 |  |  | Cd Min: | 0.04231 | at alpha= | 20 | deg
Mach: | 0.1 |  |  | Cl=0 at alpha= | -1.2136 | deg
|  |  |  | @ Cl=0.1, Cd= | 0.0057326
|  |  |  | @ Cl=0.4, Cd= | 0.0047796
|  |  |  | @ Cl=0.6, Cd= | 0.0047585
alpha (deg) | Cl | Cd | Cm | Cl/Cd
-20 | -1.7518 | 0.03087 | -0.0621 | -56.7477
-19.5 | -1.7556 | 0.02697 | -0.0592 | -65.0945
-19 | -1.7469 | 0.02444 | -0.0554 | -71.4771
-18.5 | -1.731 | 0.02265 | -0.051 | -76.4238
-18 | -1.7116 | 0.02126 | -0.046 | -80.508
-17.5 | -1.6879 | 0.01983 | -0.0412 | -85.1185
-17 | -1.6538 | 0.01859 | -0.0379 | -88.9618
-16.5 | -1.6165 | 0.01746 | -0.0349 | -92.583
-16 | -1.5771 | 0.0164 | -0.0321 | -96.1646
-15.5 | -1.5348 | 0.01555 | -0.0296 | -98.701
-14 | -1.4111 | 0.01297 | -0.021 | -108.7972
-13.5 | -1.3653 | 0.0121 | -0.0189 | -112.8347
-13 | -1.309 | 0.01122 | -0.019 | -116.6667
-12.5 | -1.2514 | 0.01048 | -0.0193 | -119.4084
-12 | -1.1931 | 0.00983 | -0.0197 | -121.3733
-11.5 | -1.1339 | 0.00928 | -0.0203 | -122.1875
-11 | -1.0744 | 0.00879 | -0.0208 | -122.2298
-10.5 | -1.0201 | 0.00834 | -0.0202 | -122.3141
-10 | -0.9523 | 0.00791 | -0.0226 | -120.3919
-9.5 | -0.8855 | 0.00751 | -0.0247 | -117.9095
-9 | -0.8349 | 0.00715 | -0.0232 | -116.7692
-8.5 | -0.7857 | 0.00686 | -0.0214 | -114.5335
-8 | -0.7347 | 0.00665 | -0.02 | -110.4812
-7.5 | -0.6835 | 0.00654 | -0.0187 | -104.5107
-7 | -0.6324 | 0.00654 | -0.0173 | -96.6972
-6.5 | -0.5795 | 0.00642 | -0.0164 | -90.2648
-6 | -0.5258 | 0.00624 | -0.0156 | -84.2628
-5.5 | -0.4717 | 0.00613 | -0.0149 | -76.9494
-5 | -0.4169 | 0.00604 | -0.0143 | -69.0232
-4.5 | -0.3626 | 0.00594 | -0.0136 | -61.0438
-4 | -0.3076 | 0.00588 | -0.0131 | -52.3129
-3 | -0.1977 | 0.00579 | -0.0121 | -34.1451
-2.5 | -0.1427 | 0.00577 | -0.0116 | -24.7314
-2 | -0.0873 | 0.00576 | -0.0113 | -15.1562
-1.5 | -0.0319 | 0.00577 | -0.0109 | -5.5286
-1 | 0.0238 | 0.00575 | -0.0106 | 4.1391
-0.5 | 0.0795 | 0.00574 | -0.0102 | 13.8502
0 | 0.1353 | 0.00572 | -0.01 | 23.6538
0.5 | 0.1909 | 0.00569 | -0.0096 | 33.5501
1 | 0.2429 | 0.0053 | -0.0087 | 45.8302
1.5 | 0.296 | 0.00504 | -0.008 | 58.7302
2 | 0.3498 | 0.00493 | -0.0074 | 70.9533
2.5 | 0.4032 | 0.00477 | -0.0068 | 84.5283
3 | 0.4553 | 0.00462 | -0.0058 | 98.5498
3.5 | 0.51 | 0.00465 | -0.0054 | 109.6774
4 | 0.5649 | 0.0047 | -0.005 | 120.1915
4.5 | 0.6189 | 0.00479 | -0.0045 | 129.2067
5 | 0.6725 | 0.00492 | -0.0038 | 136.687
5.5 | 0.7252 | 0.00506 | -0.003 | 143.3202
6 | 0.7773 | 0.00525 | -0.0021 | 148.0571
6.5 | 0.8283 | 0.0055 | -0.001 | 150.6
7 | 0.8811 | 0.00585 | -0.0003 | 150.6154
7.5 | 0.9438 | 0.00631 | -0.002 | 149.5721
8 | 1.0088 | 0.0068 | -0.0042 | 148.3529
8.5 | 1.0631 | 0.00724 | -0.004 | 146.837
9 | 1.1219 | 0.00768 | -0.0049 | 146.0807
9.5 | 1.1812 | 0.00814 | -0.0058 | 145.1106
10 | 1.24 | 0.00863 | -0.0068 | 143.6848
10.5 | 1.2985 | 0.00912 | -0.0077 | 142.3794
11 | 1.3566 | 0.00962 | -0.0085 | 141.0187
11.5 | 1.4135 | 0.01022 | -0.0091 | 138.3072
12 | 1.4592 | 0.01071 | -0.0073 | 136.2465
12.5 | 1.5022 | 0.01128 | -0.0051 | 133.1738
13 | 1.5444 | 0.01192 | -0.0027 | 129.5638
13.5 | 1.5885 | 0.01254 | -0.0008 | 126.6746
14 | 1.6322 | 0.01321 | 0.001 | 123.5579
14.5 | 1.6736 | 0.01401 | 0.0031 | 119.4575
15 | 1.7131 | 0.01488 | 0.0055 | 115.1277
15.5 | 1.7506 | 0.0158 | 0.008 | 110.7975
16 | 1.7867 | 0.01672 | 0.0106 | 106.86
16.5 | 1.8113 | 0.01767 | 0.0153 | 102.5071
17 | 1.8336 | 0.01889 | 0.0196 | 97.0672
17.5 | 1.8499 | 0.02059 | 0.0238 | 89.8446
18 | 1.8665 | 0.02252 | 0.0271 | 82.8819
18.5 | 1.8676 | 0.0259 | 0.0302 | 72.1081
19 | 1.8783 | 0.02912 | 0.0314 | 64.5021
19.5 | 1.8656 | 0.03519 | 0.0312 | 53.0151
20 | 1.8524 | 0.04231 | 0.0292 | 43.7816

## 133. Re 16M Mach 0.25 (1)
BIGFOIL.COM POLAR EXPORT
NACA23010
NACA23010 |  |  |  | Cl Max: | 1.228 | at alpha= | 11 | deg
JavaFoil+Calcfoil stall+Eppler ext transition |  |  |  | L/D Max: | 117.08 | at alpha= | 9.5 | deg
Re: | 16000000 |  |  | Cd Min: | 0.00819 | at alpha= | 1.5 | deg
Mach: | 0.25 |  |  | Cl=0 at alpha= | -1.1639 | deg
|  |  |  | @ Cl=0.1, Cd= | 0.008928
|  |  |  | @ Cl=0.4, Cd= | 0.0091516
|  |  |  | @ Cl=0.6, Cd= | 0.009027
alpha (deg) | Cl | Cd | Cm | Cl/Cd
-13.5 | -0.349 | 0.09373 | -0.002 | -3.72
-13 | -0.394 | 0.08807 | -0.002 | -4.477
-12.5 | -0.435 | 0.0828 | -0.002 | -5.259
-12 | -0.472 | 0.07745 | -0.002 | -6.094
-11.5 | -0.501 | 0.07761 | -0.002 | -6.455
-11 | -0.529 | 0.06831 | -0.002 | -7.747
-10.5 | -0.549 | 0.06364 | -0.003 | -8.632
-10 | -0.563 | 0.05914 | -0.003 | -9.526
-9.5 | -0.571 | 0.05429 | -0.003 | -10.526
-9 | -0.574 | 0.04903 | -0.003 | -11.714
-8.5 | -0.692 | 0.00991 | -0.006 | -69.846
-8 | -0.674 | 0.0101 | -0.006 | -66.709
-7.5 | -0.649 | 0.00977 | -0.006 | -66.395
-7 | -0.617 | 0.01019 | -0.006 | -60.56
-6.5 | -0.581 | 0.00992 | -0.006 | -58.511
-6 | -0.539 | 0.00965 | -0.007 | -55.863
-5.5 | -0.493 | 0.00936 | -0.007 | -52.676
-5 | -0.444 | 0.00913 | -0.007 | -48.6
-4.5 | -0.391 | 0.00889 | -0.007 | -43.989
-4 | -0.336 | 0.00973 | -0.008 | -34.55
-3.5 | -0.279 | 0.00958 | -0.008 | -29.159
-3 | -0.221 | 0.00942 | -0.008 | -23.467
-2.5 | -0.162 | 0.00932 | -0.008 | -17.35
-2 | -0.102 | 0.00915 | -0.009 | -11.102
-1.5 | -0.041 | 0.00897 | -0.009 | -4.569
-1 | 0.02 | 0.00883 | -0.009 | 2.264
-0.5 | 0.081 | 0.00871 | -0.009 | 9.321
0 | 0.142 | 0.00941 | -0.01 | 15.121
0.5 | 0.203 | 0.00828 | -0.01 | 24.562
1 | 0.264 | 0.00824 | -0.01 | 32.086
1.5 | 0.325 | 0.00819 | -0.01 | 39.718
2 | 0.386 | 0.00917 | -0.011 | 42.118
2.5 | 0.447 | 0.00909 | -0.011 | 49.138
3 | 0.507 | 0.00907 | -0.011 | 55.942
3.5 | 0.567 | 0.00906 | -0.011 | 62.624
4 | 0.627 | 0.009 | -0.012 | 69.692
4.5 | 0.687 | 0.00899 | -0.012 | 76.47
5 | 0.746 | 0.00909 | -0.012 | 82.085
5.5 | 0.805 | 0.00921 | -0.013 | 87.422
6 | 0.862 | 0.01022 | -0.013 | 84.304
6.5 | 0.917 | 0.01054 | -0.013 | 87.062
7 | 0.971 | 0.01182 | -0.013 | 82.123
7.5 | 1.022 | 0.01188 | -0.014 | 85.998
8 | 1.069 | 0.01079 | -0.014 | 99.074
8.5 | 1.112 | 0.0109 | -0.014 | 101.993
9 | 1.151 | 0.0104 | -0.015 | 110.663
9.5 | 1.182 | 0.0101 | -0.015 | 117.08
10 | 1.206 | 0.01123 | -0.015 | 107.478
10.5 | 1.223 | 0.01201 | -0.015 | 101.812
11 | 1.228 | 0.013 | -0.016 | 94.519
11.5 | 1.223 | 0.01431 | -0.016 | 85.466
12 | 1.204 | 0.01631 | -0.016 | 73.836
12.5 | 1.166 | 0.0198 | -0.016 | 58.922
13 | 1.115 | 0.02534 | -0.016 | 44.016
13.5 | 1.056 | 0.03295 | -0.015 | 32.046
14 | 0.99 | 0.04246 | -0.015 | 23.318
14.5 | 0.92 | 0.05354 | -0.015 | 17.179
15 | 0.847 | 0.06482 | -0.015 | 13.074
15.5 | 0.772 | 0.077 | -0.014 | 10.026
16 | 0.694 | 0.09056 | -0.014 | 7.658

## 134. Re 16M Mach 0.25 (2)
BIGFOIL.COM POLAR EXPORT
NACA23010
NACA23010 |  |  |  | Cl Max: | 1.8228 | at alpha= | 17 | deg
XFOIL ncrit=9 |  |  |  | L/D Max: | 151.897 | at alpha= | 6.5 | deg
Re: | 16000000 |  |  | Cd Min: | 0.21991 | at alpha= | -19 | deg
Mach: | 0.25 |  |  | Cl=0 at alpha= | -1.2152 | deg
|  |  |  | @ Cl=0.1, Cd= | 0.0057638
|  |  |  | @ Cl=0.4, Cd= | 0.0048506
|  |  |  | @ Cl=0.6, Cd= | 0.0047697
alpha (deg) | Cl | Cd | Cm | Cl/Cd
-19 | -0.7545 | 0.21991 | 0.0528 | -3.4309
-18.5 | -0.7556 | 0.20588 | 0.0462 | -3.6701
-18 | -0.7415 | 0.19878 | 0.0422 | -3.7303
-17.5 | -0.7436 | 0.18607 | 0.0359 | -3.9963
-17 | -0.7524 | 0.17258 | 0.0291 | -4.3597
-16.5 | -0.7712 | 0.15734 | 0.0211 | -4.9015
-16 | -0.8103 | 0.13868 | 0.0108 | -5.8429
-15.5 | -0.9546 | 0.10133 | -0.014 | -9.4207
-15 | -1.2731 | 0.0423 | -0.0634 | -30.0969
-14.5 | -1.3306 | 0.03476 | -0.0585 | -38.2796
-14 | -1.396 | 0.02456 | -0.0492 | -56.8404
-13.5 | -1.3858 | 0.02003 | -0.0428 | -69.1862
-13 | -1.3629 | 0.017 | -0.0363 | -80.1706
-12.5 | -1.3177 | 0.01424 | -0.0332 | -92.5351
-12 | -1.2582 | 0.01248 | -0.0319 | -100.8173
-11.5 | -1.1956 | 0.01125 | -0.0309 | -106.2756
-11 | -1.1323 | 0.01022 | -0.03 | -110.7926
-10.5 | -1.0736 | 0.00943 | -0.0283 | -113.8494
-10 | -1.0041 | 0.00874 | -0.0289 | -114.8856
-9.5 | -0.9275 | 0.00813 | -0.0312 | -114.0836
-9 | -0.8695 | 0.00771 | -0.0296 | -112.7756
-8.5 | -0.8173 | 0.00736 | -0.027 | -111.0462
-7.5 | -0.7106 | 0.00679 | -0.0226 | -104.6539
-7 | -0.6572 | 0.00671 | -0.0206 | -97.9434
-6.5 | -0.6016 | 0.00659 | -0.0191 | -91.2898
-6 | -0.545 | 0.00641 | -0.018 | -85.0234
-5.5 | -0.4889 | 0.00624 | -0.0168 | -78.3494
-5 | -0.4319 | 0.00611 | -0.0159 | -70.6874
-4.5 | -0.3751 | 0.00603 | -0.015 | -62.2056
-4 | -0.3181 | 0.00592 | -0.0142 | -53.7331
-3.5 | -0.261 | 0.00587 | -0.0136 | -44.4634
-3 | -0.2042 | 0.00583 | -0.0129 | -35.0257
-2.5 | -0.1472 | 0.00581 | -0.0123 | -25.3356
-2 | -0.0899 | 0.00579 | -0.0118 | -15.5268
-1.5 | -0.0327 | 0.00579 | -0.0113 | -5.6477
-1 | 0.0247 | 0.00578 | -0.0108 | 4.2734
-0.5 | 0.0822 | 0.00577 | -0.0105 | 14.2461
0 | 0.1399 | 0.00575 | -0.0101 | 24.3304
0.5 | 0.1974 | 0.00571 | -0.0098 | 34.5709
1 | 0.2509 | 0.00535 | -0.0088 | 46.8972
1.5 | 0.3055 | 0.00506 | -0.0079 | 60.3755
2 | 0.3609 | 0.00495 | -0.0072 | 72.9091
2.5 | 0.416 | 0.00481 | -0.0065 | 86.4865
3 | 0.47 | 0.00464 | -0.0054 | 101.2931
3.5 | 0.5264 | 0.0047 | -0.0049 | 112
4 | 0.5833 | 0.00474 | -0.0043 | 123.0591
4.5 | 0.6395 | 0.00484 | -0.0037 | 132.1281
5 | 0.695 | 0.00496 | -0.0028 | 140.121
5.5 | 0.7499 | 0.00512 | -0.0018 | 146.4648
6 | 0.8038 | 0.00535 | -0.0006 | 150.243
6.5 | 0.8567 | 0.00564 | 0.0009 | 151.8972
7 | 0.9131 | 0.00602 | 0.0016 | 151.6777
8 | 1.0485 | 0.00706 | -0.002 | 148.5127
8.5 | 1.105 | 0.00756 | -0.0012 | 146.164
9 | 1.1678 | 0.00808 | -0.0018 | 144.5297
9.5 | 1.2307 | 0.00861 | -0.0023 | 142.9384
10 | 1.2936 | 0.00915 | -0.0028 | 141.377
10.5 | 1.3562 | 0.00971 | -0.0031 | 139.6704
11 | 1.4178 | 0.01039 | -0.0032 | 136.4581
11.5 | 1.4717 | 0.011 | -0.0016 | 133.7909
12 | 1.5167 | 0.0117 | 0.0018 | 129.6325
12.5 | 1.5623 | 0.01239 | 0.005 | 126.0936
13 | 1.6089 | 0.01316 | 0.008 | 122.2568
13.5 | 1.6536 | 0.01409 | 0.0112 | 117.3598
14 | 1.6959 | 0.01512 | 0.0148 | 112.1627
14.5 | 1.7367 | 0.01616 | 0.0184 | 107.4691
15 | 1.7658 | 0.01735 | 0.0239 | 101.7752
15.5 | 1.7906 | 0.01871 | 0.0294 | 95.7028
16 | 1.8102 | 0.02057 | 0.0345 | 88.0019
16.5 | 1.822 | 0.02323 | 0.0388 | 78.4331
17 | 1.8228 | 0.0273 | 0.0416 | 66.7692
17.5 | 1.8162 | 0.03305 | 0.0419 | 54.9531
18 | 1.7966 | 0.04134 | 0.0392 | 43.4591
18.5 | 1.7415 | 0.05494 | 0.0323 | 31.6982
19 | 1.6792 | 0.07001 | 0.0244 | 23.9851
19.5 | 1.5545 | 0.09373 | 0.0111 | 16.5849
20 | 1.4536 | 0.11542 | -0.0014 | 12.594

## 135. Re 16M Mach 0.50 (1)
BIGFOIL.COM POLAR EXPORT
NACA23010
NACA23010 |  |  |  | Cl Max: | 1.158 | at alpha= | 20 | deg
JavaFoil+Calcfoil stall+Eppler ext transition |  |  |  | L/D Max: | 106.754 | at alpha= | 7.5 | deg
Re: | 16000000 |  |  | Cd Min: | 0.00845 | at alpha= | 1 | deg
Mach: | 0.5 |  |  | Cl=0 at alpha= | -1.1618 | deg
|  |  |  | @ Cl=0.1, Cd= | 0.0093607
|  |  |  | @ Cl=0.4, Cd= | 0.0089
|  |  |  | @ Cl=0.6, Cd= | 0.010002
alpha (deg) | Cl | Cd | Cm | Cl/Cd
-20 | -0.996 | 0.15109 | -0.001 | -6.592
-19.5 | -0.973 | 0.13887 | -0.002 | -7.009
-19 | -0.941 | 0.14907 | -0.002 | -6.316
-18.5 | -0.918 | 0.13497 | -0.002 | -6.805
-18 | -0.895 | 0.12395 | -0.002 | -7.224
-17.5 | -0.864 | 0.12987 | -0.002 | -6.653
-17 | -0.841 | 0.11613 | -0.002 | -7.246
-16.5 | -0.82 | 0.1052 | -0.002 | -7.79
-16 | -0.787 | 0.11109 | -0.002 | -7.087
-15.5 | -0.764 | 0.10063 | -0.002 | -7.591
-15 | -0.769 | 0.06808 | -0.003 | -11.289
-14.5 | -0.712 | 0.09011 | -0.002 | -7.898
-14 | -0.689 | 0.08199 | -0.003 | -8.4
-13.5 | -0.786 | 0.01488 | -0.004 | -52.816
-13 | -0.634 | 0.07798 | -0.003 | -8.125
-12.5 | -0.61 | 0.07132 | -0.003 | -8.549
-12 | -0.704 | 0.01204 | -0.005 | -58.476
-11.5 | -0.554 | 0.06811 | -0.003 | -8.133
-11 | -0.529 | 0.06241 | -0.003 | -8.482
-10.5 | -0.614 | 0.01058 | -0.005 | -57.992
-10 | -0.475 | 0.05817 | -0.003 | -8.162
-9.5 | -0.452 | 0.05178 | -0.004 | -8.72
-9 | -0.421 | 0.05313 | -0.003 | -7.929
-8.5 | -0.396 | 0.0488 | -0.004 | -8.113
-8 | -0.367 | 0.04861 | -0.004 | -7.561
-7.5 | -0.342 | 0.04396 | -0.004 | -7.791
-7 | -0.314 | 0.04409 | -0.004 | -7.122
-6.5 | -0.287 | 0.04326 | -0.004 | -6.628
-6 | -0.26 | 0.04112 | -0.004 | -6.324
-5.5 | -0.372 | 0.04066 | -0.003 | -9.155
-5 | -0.454 | 0.01044 | -0.008 | -43.504
-4.5 | -0.416 | 0.01001 | -0.008 | -41.583
-4 | -0.365 | 0.0097 | -0.009 | -37.604
-3.5 | -0.306 | 0.00952 | -0.009 | -32.21
-3 | -0.244 | 0.00948 | -0.009 | -25.779
-2.5 | -0.18 | 0.01016 | -0.009 | -17.672
-2 | -0.113 | 0.00992 | -0.01 | -11.407
-1.5 | -0.046 | 0.00963 | -0.01 | -4.746
-1 | 0.022 | 0.0095 | -0.01 | 2.349
-0.5 | 0.091 | 0.00937 | -0.01 | 9.672
0 | 0.159 | 0.0093 | -0.011 | 17.092
0.5 | 0.227 | 0.00922 | -0.011 | 24.643
1 | 0.295 | 0.00845 | -0.011 | 34.937
1.5 | 0.363 | 0.0089 | -0.012 | 40.797
2 | 0.431 | 0.0089 | -0.012 | 48.401
2.5 | 0.498 | 0.00903 | -0.012 | 55.183
3 | 0.566 | 0.00994 | -0.013 | 56.892
3.5 | 0.632 | 0.01006 | -0.013 | 62.874
4 | 0.699 | 0.01005 | -0.013 | 69.52
4.5 | 0.765 | 0.01019 | -0.013 | 75.041
5 | 0.83 | 0.01036 | -0.014 | 80.059
5.5 | 0.893 | 0.00994 | -0.014 | 89.866
6 | 0.953 | 0.01042 | -0.014 | 91.5
6.5 | 1.009 | 0.01046 | -0.015 | 96.451
7 | 1.058 | 0.01028 | -0.015 | 102.866
7.5 | 1.096 | 0.01027 | -0.015 | 106.754
8 | 1.115 | 0.01185 | -0.016 | 94.104
8.5 | 1.101 | 0.0134 | -0.016 | 82.138
9 | 0.999 | 0.01682 | -0.016 | 59.394
9.5 | 0.669 | 0.02239 | -0.015 | 29.885
10 | 0.682 | 0.02935 | -0.015 | 23.233
10.5 | 0.698 | 0.03662 | -0.015 | 19.055
11 | 0.717 | 0.04316 | -0.015 | 16.618
11.5 | 0.74 | 0.04817 | -0.015 | 15.369
12 | 0.767 | 0.05135 | -0.015 | 14.937
12.5 | 0.794 | 0.05456 | -0.015 | 14.55
13 | 0.811 | 0.06465 | -0.015 | 12.546
13.5 | 0.817 | 0.08691 | -0.013 | 9.404
14 | 0.833 | 0.10648 | -0.012 | 7.822
14.5 | 0.861 | 0.1115 | -0.013 | 7.723
15 | 0.889 | 0.11703 | -0.013 | 7.595
15.5 | 0.911 | 0.13525 | -0.013 | 6.738
16 | 0.939 | 0.14331 | -0.013 | 6.553
16.5 | 0.966 | 0.15486 | -0.013 | 6.237
17 | 0.993 | 0.16458 | -0.014 | 6.032
17.5 | 1.023 | 0.16079 | -0.014 | 6.362
18 | 1.048 | 0.18147 | -0.014 | 5.774
18.5 | 1.076 | 0.19189 | -0.015 | 5.607
19 | 1.103 | 0.20168 | -0.015 | 5.467
19.5 | 1.131 | 0.20607 | -0.015 | 5.488
20 | 1.158 | 0.2109 | -0.016 | 5.491

## 136. Re 16M Mach 0.50 (2)
BIGFOIL.COM POLAR EXPORT
NACA23010
NACA23010 |  |  |  | Cl Max: | 1.5244 | at alpha= | 10 | deg
XFOIL ncrit=9 |  |  |  | L/D Max: | 160.357 | at alpha= | 6.5 | deg
Re: | 16000000 |  |  | Cd Min: | 0.26655 | at alpha= | -20 | deg
Mach: | 0.5 |  |  | Cl=0 at alpha= | -1.2156 | deg
|  |  |  | @ Cl=0.1, Cd= | 0.0036113
|  |  |  | @ Cl=0.4, Cd= | 0.0051251
|  |  |  | @ Cl=0.6, Cd= | 0.0048785
alpha (deg) | Cl | Cd | Cm | Cl/Cd
-20 | -0.833 | 0.26655 | 0.0748 | -3.1251
-19.5 | -0.8133 | 0.25672 | 0.0696 | -3.168
-19 | -0.7926 | 0.24825 | 0.0648 | -3.1927
-18.5 | -0.7716 | 0.24048 | 0.0602 | -3.2086
-18 | -0.7514 | 0.23212 | 0.0556 | -3.2371
-17.5 | -0.731 | 0.22405 | 0.0512 | -3.2627
-17 | -0.7102 | 0.21667 | 0.0471 | -3.2778
-16.5 | -0.6925 | 0.20766 | 0.0426 | -3.3348
-16 | -0.6768 | 0.19782 | 0.0379 | -3.4213
-15.5 | -0.66 | 0.18904 | 0.0336 | -3.4913
-15 | -0.6423 | 0.18104 | 0.0297 | -3.5478
-14.5 | -0.6246 | 0.17345 | 0.0261 | -3.601
-14 | -0.6098 | 0.16491 | 0.0222 | -3.6978
-13.5 | -0.5986 | 0.15553 | 0.018 | -3.8488
-13 | -0.5898 | 0.14617 | 0.0139 | -4.035
-12.5 | -0.5805 | 0.13724 | 0.01 | -4.2298
-12 | -0.5723 | 0.12854 | 0.0062 | -4.4523
-11.5 | -0.5655 | 0.11975 | 0.0024 | -4.7223
-11 | -0.5656 | 0.10979 | -0.0022 | -5.1517
-10.5 | -0.5658 | 0.10027 | -0.0068 | -5.6428
-10 | -0.5605 | 0.08952 | -0.0149 | -6.2612
-9 | -0.5077 | 0.05426 | -0.0693 | -9.3568
-8.5 | -0.5442 | 0.04597 | -0.0728 | -11.8382
-8 | -0.5799 | 0.0416 | -0.0647 | -13.9399
-7.5 | -0.6013 | 0.03499 | -0.0588 | -17.1849
-7 | -0.6174 | 0.01357 | -0.0469 | -45.4974
-6.5 | -0.6191 | 0.00671 | -0.0401 | -92.2653
-6 | -0.6134 | 0.00187 | -0.0332 | -328.0214
-5.5 | -0.5608 | 0.00123 | -0.0278 | -455.935
-4 | -0.3632 | 0.00099 | -0.0194 | -366.8687
-3.5 | -0.2972 | 0.00097 | -0.0176 | -306.3918
-3 | -0.2318 | 0.00096 | -0.016 | -241.4583
-2.5 | -0.1667 | 0.00094 | -0.0147 | -177.3404
-2 | -0.1019 | 0.00094 | -0.0135 | -108.4043
-1.5 | -0.0368 | 0.00093 | -0.0126 | -39.5699
-1 | 0.0279 | 0.00093 | -0.0118 | 30
0 | 0.1602 | 0.00585 | -0.0108 | 27.3846
0.5 | 0.2256 | 0.00584 | -0.0101 | 38.6301
1 | 0.2908 | 0.00576 | -0.0094 | 50.4861
2 | 0.4112 | 0.00506 | -0.0061 | 81.2648
2.5 | 0.4741 | 0.00495 | -0.0048 | 95.7778
3 | 0.5354 | 0.00482 | -0.0031 | 111.0788
3.5 | 0.6016 | 0.00488 | -0.002 | 123.2787
4 | 0.6667 | 0.00499 | -0.0006 | 133.6072
4.5 | 0.7321 | 0.00513 | 0.0011 | 142.7096
5 | 0.7973 | 0.00528 | 0.003 | 151.0038
5.5 | 0.8612 | 0.0055 | 0.0055 | 156.5818
6 | 0.9245 | 0.00579 | 0.0084 | 159.6718
6.5 | 0.9894 | 0.00617 | 0.0113 | 160.3566
7 | 1.0719 | 0.00689 | 0.0109 | 155.5733
7.5 | 1.1589 | 0.00765 | 0.0103 | 151.4902
8 | 1.2331 | 0.00834 | 0.0128 | 147.8537
8.5 | 1.3128 | 0.00906 | 0.015 | 144.9007
9 | 1.3965 | 0.00981 | 0.0173 | 142.3547
9.5 | 1.481 | 0.01084 | 0.0207 | 136.6236
10 | 1.5244 | 0.01382 | 0.03 | 110.3039
10.5 | 1.5093 | 0.01739 | 0.0445 | 86.7913
11 | 1.4712 | 0.02264 | 0.0548 | 64.9823
11.5 | 1.4291 | 0.03171 | 0.0537 | 45.0678
12 | 1.3811 | 0.0455 | 0.0436 | 30.3538
12.5 | 1.3314 | 0.05885 | 0.0359 | 22.6236

## 137. Re 18M Mach 0.00 (1)
BIGFOIL.COM POLAR EXPORT
NACA23010
NACA23010 |  |  |  | Cl Max: | 1.282 | at alpha= | 12 | deg
JavaFoil+Calcfoil stall+Eppler ext transition |  |  |  | L/D Max: | 120.039 | at alpha= | 10.5 | deg
Re: | 18000000 |  |  | Cd Min: | 0.00806 | at alpha= | 0.5 | deg
Mach: | 0 |  |  | Cl=0 at alpha= | -1.161 | deg
|  |  |  | @ Cl=0.1, Cd= | 0.0092668
|  |  |  | @ Cl=0.4, Cd= | 0.008898
|  |  |  | @ Cl=0.6, Cd= | 0.0087514
alpha (deg) | Cl | Cd | Cm | Cl/Cd
-15 | -0.588 | 0.10086 | -0.002 | -5.832
-14.5 | -0.603 | 0.0949 | -0.002 | -6.353
-14 | -0.616 | 0.08981 | -0.002 | -6.858
-13.5 | -0.627 | 0.08476 | -0.002 | -7.403
-13 | -0.637 | 0.07922 | -0.002 | -8.047
-12.5 | -0.645 | 0.07448 | -0.002 | -8.661
-12 | -0.651 | 0.06953 | -0.002 | -9.357
-11.5 | -0.653 | 0.06524 | -0.003 | -10.01
-11 | -0.655 | 0.05922 | -0.003 | -11.058
-10.5 | -0.775 | 0.01107 | -0.005 | -70.004
-10 | -0.781 | 0.00927 | -0.005 | -84.323
-9.5 | -0.767 | 0.00981 | -0.005 | -78.141
-9 | -0.747 | 0.01018 | -0.005 | -73.34
-8.5 | -0.722 | 0.00983 | -0.005 | -73.42
-8 | -0.691 | 0.01035 | -0.006 | -66.79
-7.5 | -0.657 | 0.00993 | -0.006 | -66.127
-7 | -0.618 | 0.00966 | -0.006 | -64.026
-6.5 | -0.577 | 0.00944 | -0.006 | -61.103
-6 | -0.532 | 0.00922 | -0.006 | -57.665
-5.5 | -0.484 | 0.00902 | -0.007 | -53.647
-5 | -0.434 | 0.00875 | -0.007 | -49.547
-4.5 | -0.381 | 0.00863 | -0.007 | -44.209
-4 | -0.327 | 0.00933 | -0.007 | -35.055
-3.5 | -0.271 | 0.00929 | -0.008 | -29.196
-3 | -0.214 | 0.0091 | -0.008 | -23.553
-2.5 | -0.157 | 0.00899 | -0.008 | -17.44
-2 | -0.098 | 0.00883 | -0.008 | -11.149
-1.5 | -0.04 | 0.00865 | -0.009 | -4.588
-1 | 0.019 | 0.00854 | -0.009 | 2.267
-0.5 | 0.079 | 0.00937 | -0.009 | 8.387
0 | 0.138 | 0.00908 | -0.009 | 15.182
0.5 | 0.197 | 0.00806 | -0.01 | 24.437
1 | 0.256 | 0.00896 | -0.01 | 28.578
1.5 | 0.315 | 0.01002 | -0.01 | 31.437
2 | 0.374 | 0.00892 | -0.01 | 41.936
2.5 | 0.433 | 0.00887 | -0.011 | 48.808
3 | 0.491 | 0.00886 | -0.011 | 55.439
3.5 | 0.55 | 0.00876 | -0.011 | 62.779
4 | 0.608 | 0.00875 | -0.011 | 69.504
4.5 | 0.666 | 0.00875 | -0.012 | 76.11
5 | 0.724 | 0.00939 | -0.012 | 77.017
5.5 | 0.78 | 0.00962 | -0.012 | 81.09
6 | 0.836 | 0.01091 | -0.012 | 76.637
6.5 | 0.891 | 0.01114 | -0.013 | 79.962
7 | 0.943 | 0.01106 | -0.013 | 85.322
7.5 | 0.994 | 0.0111 | -0.013 | 89.594
8 | 1.043 | 0.01119 | -0.014 | 93.2
8.5 | 1.089 | 0.01135 | -0.014 | 95.954
9 | 1.131 | 0.01112 | -0.014 | 101.712
9.5 | 1.169 | 0.01054 | -0.014 | 110.879
10 | 1.202 | 0.01062 | -0.015 | 113.263
10.5 | 1.231 | 0.01026 | -0.015 | 120.039
11 | 1.254 | 0.01128 | -0.015 | 111.21
11.5 | 1.272 | 0.01201 | -0.015 | 105.878
12 | 1.282 | 0.01284 | -0.016 | 99.844
12.5 | 1.281 | 0.01394 | -0.016 | 91.934
13 | 1.272 | 0.01552 | -0.016 | 81.994
13.5 | 1.255 | 0.01781 | -0.016 | 70.467
14 | 1.229 | 0.02144 | -0.016 | 57.32
14.5 | 1.199 | 0.02613 | -0.016 | 45.869
15 | 1.163 | 0.03243 | -0.016 | 35.869
15.5 | 1.125 | 0.04009 | -0.016 | 28.074
16 | 1.088 | 0.04823 | -0.016 | 22.55
16.5 | 1.05 | 0.05684 | -0.016 | 18.463
17 | 1.011 | 0.066 | -0.015 | 15.32

## 138. Re 18M Mach 0.00 (2)
BIGFOIL.COM POLAR EXPORT
NACA23010
NACA23010 |  |  |  | Cl Max: | 1.9025 | at alpha= | 19 | deg
XFOIL ncrit=9 |  |  |  | L/D Max: | 151.187 | at alpha= | 7.5 | deg
Re: | 18000000 |  |  | Cd Min: | 0.03389 | at alpha= | 20 | deg
Mach: | 0 |  |  | Cl=0 at alpha= | -1.2103 | deg
|  |  |  | @ Cl=0.1, Cd= | 0.0056586
|  |  |  | @ Cl=0.4, Cd= | 0.0047755
|  |  |  | @ Cl=0.6, Cd= | 0.0047447
alpha (deg) | Cl | Cd | Cm | Cl/Cd
-14 | -1.4033 | 0.01206 | -0.0168 | -116.3599
-13.5 | -1.3486 | 0.01123 | -0.0171 | -120.089
-13 | -1.2929 | 0.01048 | -0.0175 | -123.3683
-12.5 | -1.2361 | 0.00984 | -0.0181 | -125.6199
-12 | -1.1787 | 0.0093 | -0.0187 | -126.7419
-11.5 | -1.1206 | 0.00882 | -0.0193 | -127.0522
-11 | -1.0667 | 0.0084 | -0.019 | -126.9881
-10.5 | -1.0045 | 0.00796 | -0.0205 | -126.1935
-10 | -0.9351 | 0.00756 | -0.0236 | -123.6905
-9 | -0.8329 | 0.007 | -0.0213 | -118.9857
-8.5 | -0.7833 | 0.00673 | -0.0199 | -116.3893
-8 | -0.7325 | 0.00655 | -0.0187 | -111.8321
-7.5 | -0.6818 | 0.00648 | -0.0174 | -105.216
-7 | -0.6304 | 0.00646 | -0.0163 | -97.5851
-6.5 | -0.5772 | 0.00633 | -0.0156 | -91.1848
-6 | -0.5239 | 0.00617 | -0.0149 | -84.9109
-5.5 | -0.4699 | 0.00604 | -0.0143 | -77.798
-5 | -0.4156 | 0.00597 | -0.0138 | -69.6147
-4.5 | -0.3614 | 0.00587 | -0.0132 | -61.5673
-4 | -0.3067 | 0.0058 | -0.0128 | -52.8793
-3.5 | -0.2521 | 0.00576 | -0.0123 | -43.7674
-3 | -0.1973 | 0.00573 | -0.0119 | -34.4328
-2.5 | -0.1425 | 0.00571 | -0.0114 | -24.9562
-2 | -0.0873 | 0.00569 | -0.0111 | -15.3427
-1.5 | -0.0321 | 0.00568 | -0.0108 | -5.6514
-1 | 0.0233 | 0.00568 | -0.0104 | 4.1021
-0.5 | 0.0787 | 0.00567 | -0.0102 | 13.8801
0 | 0.1345 | 0.00564 | -0.0099 | 23.8475
0.5 | 0.19 | 0.0056 | -0.0097 | 33.9286
1.5 | 0.2953 | 0.00503 | -0.0082 | 58.7078
2 | 0.3489 | 0.00491 | -0.0076 | 71.0591
2.5 | 0.4021 | 0.00477 | -0.007 | 84.2977
3 | 0.4544 | 0.00461 | -0.0062 | 98.5683
3.5 | 0.5083 | 0.00463 | -0.0057 | 109.784
4 | 0.563 | 0.00469 | -0.0054 | 120.0426
4.5 | 0.6171 | 0.00477 | -0.005 | 129.3711
5 | 0.6705 | 0.00489 | -0.0044 | 137.1166
5.5 | 0.7232 | 0.00504 | -0.0038 | 143.4921
6 | 0.7748 | 0.00527 | -0.0029 | 147.0209
6.5 | 0.8257 | 0.00549 | -0.0019 | 150.4007
7 | 0.8755 | 0.0058 | -0.0007 | 150.9483
7.5 | 0.9298 | 0.00615 | -0.0005 | 151.187
8 | 0.9957 | 0.00664 | -0.0032 | 149.9548
8.5 | 1.0571 | 0.00706 | -0.0048 | 149.7309
9 | 1.1111 | 0.00747 | -0.0047 | 148.7416
9.5 | 1.1694 | 0.00791 | -0.0057 | 147.8382
10 | 1.2274 | 0.00837 | -0.0066 | 146.6428
10.5 | 1.2853 | 0.00883 | -0.0076 | 145.5606
11 | 1.3427 | 0.00931 | -0.0085 | 144.2213
11.5 | 1.399 | 0.00987 | -0.0093 | 141.7427
12 | 1.4526 | 0.01036 | -0.0095 | 140.2124
12.5 | 1.4954 | 0.01089 | -0.0074 | 137.3186
13 | 1.5369 | 0.01148 | -0.0052 | 133.8763
13.5 | 1.5803 | 0.01206 | -0.0034 | 131.0365
14 | 1.624 | 0.01266 | -0.0018 | 128.278
14.5 | 1.6659 | 0.01338 | 0 | 124.5067
15 | 1.7063 | 0.01417 | 0.0019 | 120.4164
15.5 | 1.7448 | 0.01501 | 0.0041 | 116.2425
16 | 1.7825 | 0.01582 | 0.0062 | 112.6738
16.5 | 1.8172 | 0.0167 | 0.0088 | 108.8144
17 | 1.8401 | 0.01764 | 0.0134 | 104.3141
17.5 | 1.8598 | 0.01894 | 0.0177 | 98.1943
18 | 1.8802 | 0.02034 | 0.0212 | 92.4385
18.5 | 1.8865 | 0.02282 | 0.0252 | 82.6687
19 | 1.9025 | 0.02504 | 0.0273 | 75.9784
19.5 | 1.8997 | 0.02918 | 0.029 | 65.1028
20 | 1.8988 | 0.03389 | 0.0291 | 56.0283

## 139. Re 18M Mach 0.10 (1)
BIGFOIL.COM POLAR EXPORT
NACA23010
NACA23010 |  |  |  | Cl Max: | 1.275 | at alpha= | 12 | deg
JavaFoil+Calcfoil stall+Eppler ext transition |  |  |  | L/D Max: | 123.342 | at alpha= | 10.5 | deg
Re: | 18000000 |  |  | Cd Min: | 0.00803 | at alpha= | 1 | deg
Mach: | 0.1 |  |  | Cl=0 at alpha= | -1.161 | deg
|  |  |  | @ Cl=0.1, Cd= | 0.009311
|  |  |  | @ Cl=0.4, Cd= | 0.0089275
|  |  |  | @ Cl=0.6, Cd= | 0.0087775
alpha (deg) | Cl | Cd | Cm | Cl/Cd
-15 | -0.551 | 0.10232 | -0.002 | -5.387
-14.5 | -0.569 | 0.09658 | -0.002 | -5.889
-14 | -0.585 | 0.0911 | -0.002 | -6.422
-13.5 | -0.6 | 0.08597 | -0.002 | -6.976
-13 | -0.613 | 0.08082 | -0.002 | -7.58
-12.5 | -0.623 | 0.07601 | -0.002 | -8.199
-12 | -0.632 | 0.07074 | -0.002 | -8.931
-11.5 | -0.637 | 0.06649 | -0.003 | -9.58
-11 | -0.639 | 0.06195 | -0.003 | -10.322
-10.5 | -0.64 | 0.05631 | -0.003 | -11.367
-10 | -0.772 | 0.00911 | -0.005 | -84.702
-9.5 | -0.76 | 0.00995 | -0.005 | -76.387
-9 | -0.742 | 0.01029 | -0.005 | -72.165
-8.5 | -0.719 | 0.00987 | -0.005 | -72.836
-8 | -0.69 | 0.01044 | -0.006 | -66.077
-7.5 | -0.656 | 0.01002 | -0.006 | -65.46
-7 | -0.619 | 0.00975 | -0.006 | -63.442
-6.5 | -0.578 | 0.0095 | -0.006 | -60.803
-6 | -0.533 | 0.00928 | -0.007 | -57.468
-5.5 | -0.485 | 0.00904 | -0.007 | -53.721
-5 | -0.435 | 0.0088 | -0.007 | -49.496
-4.5 | -0.383 | 0.00865 | -0.007 | -44.268
-4 | -0.328 | 0.00942 | -0.007 | -34.876
-3.5 | -0.273 | 0.00932 | -0.008 | -29.239
-3 | -0.215 | 0.00909 | -0.008 | -23.691
-2.5 | -0.158 | 0.00903 | -0.008 | -17.455
-2 | -0.099 | 0.00887 | -0.008 | -11.16
-1.5 | -0.04 | 0.00869 | -0.009 | -4.592
-1 | 0.019 | 0.00854 | -0.009 | 2.277
-0.5 | 0.079 | 0.00943 | -0.009 | 8.381
0 | 0.139 | 0.00909 | -0.009 | 15.244
0.5 | 0.198 | 0.00809 | -0.01 | 24.461
1 | 0.257 | 0.00803 | -0.01 | 32.052
1.5 | 0.317 | 0.01004 | -0.01 | 31.531
2 | 0.376 | 0.00896 | -0.01 | 41.944
2.5 | 0.435 | 0.00888 | -0.011 | 48.975
3 | 0.494 | 0.00888 | -0.011 | 55.599
3.5 | 0.552 | 0.00881 | -0.011 | 62.735
4 | 0.611 | 0.00877 | -0.011 | 69.659
4.5 | 0.669 | 0.00877 | -0.012 | 76.319
5 | 0.727 | 0.00944 | -0.012 | 77.034
5.5 | 0.784 | 0.00966 | -0.012 | 81.197
6 | 0.84 | 0.00982 | -0.013 | 85.576
6.5 | 0.895 | 0.01123 | -0.013 | 79.69
7 | 0.948 | 0.01115 | -0.013 | 84.979
7.5 | 0.999 | 0.01121 | -0.013 | 89.091
8 | 1.047 | 0.0113 | -0.014 | 92.647
8.5 | 1.093 | 0.01146 | -0.014 | 95.353
9 | 1.135 | 0.01064 | -0.014 | 106.653
9.5 | 1.172 | 0.01069 | -0.015 | 109.586
10 | 1.204 | 0.01026 | -0.015 | 117.405
10.5 | 1.231 | 0.00998 | -0.015 | 123.342
11 | 1.253 | 0.01147 | -0.015 | 109.204
11.5 | 1.268 | 0.01222 | -0.016 | 103.77
12 | 1.275 | 0.01316 | -0.016 | 96.829
12.5 | 1.271 | 0.01436 | -0.016 | 88.463
13 | 1.257 | 0.0162 | -0.016 | 77.572
13.5 | 1.234 | 0.01904 | -0.016 | 64.805
14 | 1.203 | 0.02313 | -0.016 | 52.023
14.5 | 1.167 | 0.02879 | -0.016 | 40.535
15 | 1.127 | 0.03604 | -0.016 | 31.264
15.5 | 1.086 | 0.04396 | -0.016 | 24.706
16 | 1.045 | 0.05258 | -0.016 | 19.866
16.5 | 1.003 | 0.06163 | -0.015 | 16.271
17 | 0.961 | 0.07113 | -0.015 | 13.508

## 140. Re 18M Mach 0.10 (2)
BIGFOIL.COM POLAR EXPORT
NACA23010
NACA23010 |  |  |  | Cl Max: | 1.8912 | at alpha= | 19 | deg
XFOIL ncrit=9 |  |  |  | L/D Max: | 151.505 | at alpha= | 7.5 | deg
Re: | 18000000 |  |  | Cd Min: | 0.03937 | at alpha= | 20 | deg
Mach: | 0.1 |  |  | Cl=0 at alpha= | -1.2104 | deg
|  |  |  | @ Cl=0.1, Cd= | 0.0056589
|  |  |  | @ Cl=0.4, Cd= | 0.0047906
|  |  |  | @ Cl=0.6, Cd= | 0.0047623
alpha (deg) | Cl | Cd | Cm | Cl/Cd
-20 | -1.7809 | 0.02863 | -0.0614 | -62.204
-19.5 | -1.7784 | 0.02545 | -0.0579 | -69.8782
-19 | -1.7671 | 0.02325 | -0.0537 | -76.0043
-18.5 | -1.7495 | 0.02163 | -0.049 | -80.883
-18 | -1.7301 | 0.02036 | -0.0436 | -84.9754
-17.5 | -1.6997 | 0.01901 | -0.0398 | -89.4108
-17 | -1.6639 | 0.01785 | -0.0367 | -93.2157
-16.5 | -1.6252 | 0.01679 | -0.0338 | -96.7957
-16 | -1.5847 | 0.0158 | -0.0312 | -100.2975
-15.5 | -1.5418 | 0.01498 | -0.0287 | -102.9239
-13.5 | -1.3623 | 0.01184 | -0.0197 | -115.0591
-13 | -1.3059 | 0.01097 | -0.0199 | -119.0428
-12.5 | -1.2484 | 0.01024 | -0.0201 | -121.9141
-12 | -1.1905 | 0.00957 | -0.0205 | -124.3992
-11.5 | -1.1316 | 0.00903 | -0.0209 | -125.3156
-11 | -1.0767 | 0.00856 | -0.0204 | -125.7827
-10.5 | -1.0144 | 0.00809 | -0.0216 | -125.3894
-10 | -0.9433 | 0.00766 | -0.0247 | -123.1462
-9.5 | -0.8884 | 0.00736 | -0.0242 | -120.7065
-9 | -0.839 | 0.0071 | -0.0224 | -118.169
-8.5 | -0.789 | 0.00682 | -0.0208 | -115.6891
-8 | -0.7378 | 0.00661 | -0.0194 | -111.6188
-7.5 | -0.6867 | 0.00652 | -0.0181 | -105.3221
-6.5 | -0.5811 | 0.00637 | -0.0161 | -91.2245
-6 | -0.5274 | 0.0062 | -0.0153 | -85.0645
-5.5 | -0.473 | 0.00606 | -0.0146 | -78.0528
-5 | -0.4183 | 0.00598 | -0.014 | -69.9498
-4.5 | -0.3636 | 0.00588 | -0.0135 | -61.8367
-4 | -0.3086 | 0.00581 | -0.013 | -53.1153
-3.5 | -0.2536 | 0.00577 | -0.0125 | -43.9515
-3 | -0.1985 | 0.00573 | -0.012 | -34.6422
-2.5 | -0.1433 | 0.00571 | -0.0115 | -25.0963
-2 | -0.0878 | 0.0057 | -0.0112 | -15.4035
-1.5 | -0.0322 | 0.00569 | -0.0108 | -5.6591
-1 | 0.0234 | 0.00568 | -0.0105 | 4.1197
-0.5 | 0.0792 | 0.00567 | -0.0102 | 13.9683
0 | 0.1353 | 0.00564 | -0.01 | 23.9894
0.5 | 0.1912 | 0.00561 | -0.0097 | 34.082
1.5 | 0.297 | 0.00504 | -0.0082 | 58.9286
2.5 | 0.4044 | 0.00478 | -0.007 | 84.6025
3 | 0.4571 | 0.00461 | -0.0062 | 99.154
3.5 | 0.5113 | 0.00464 | -0.0056 | 110.194
4 | 0.5663 | 0.0047 | -0.0053 | 120.4894
5 | 0.6745 | 0.0049 | -0.0042 | 137.6531
5.5 | 0.7276 | 0.00506 | -0.0036 | 143.7945
6 | 0.7796 | 0.00528 | -0.0026 | 147.6515
6.5 | 0.8308 | 0.0055 | -0.0016 | 151.0545
7 | 0.881 | 0.00583 | -0.0003 | 151.1149
7.5 | 0.9363 | 0.00618 | -0.0002 | 151.5049
8 | 1.003 | 0.00668 | -0.0029 | 150.1497
8.5 | 1.0646 | 0.00711 | -0.0043 | 149.7328
9 | 1.1192 | 0.00753 | -0.0042 | 148.6321
9.5 | 1.1783 | 0.00798 | -0.0051 | 147.6566
10 | 1.237 | 0.00845 | -0.006 | 146.3905
10.5 | 1.2953 | 0.00894 | -0.0068 | 144.8881
11 | 1.3535 | 0.00942 | -0.0077 | 143.6837
11.5 | 1.4106 | 0.01001 | -0.0084 | 140.9191
12 | 1.4632 | 0.01051 | -0.0081 | 139.2198
12.5 | 1.506 | 0.0111 | -0.0057 | 135.6757
13 | 1.5483 | 0.0117 | -0.0033 | 132.3333
13.5 | 1.5927 | 0.01228 | -0.0015 | 129.6987
14 | 1.6364 | 0.01295 | 0.0004 | 126.3629
14.5 | 1.6778 | 0.01376 | 0.0025 | 121.9331
15 | 1.7183 | 0.01459 | 0.0047 | 117.7724
15.5 | 1.7575 | 0.01542 | 0.007 | 113.9754
16 | 1.7944 | 0.0163 | 0.0095 | 110.0859
16.5 | 1.8221 | 0.01725 | 0.0137 | 105.629
17 | 1.8434 | 0.01844 | 0.0183 | 99.9675
17.5 | 1.8594 | 0.02011 | 0.0228 | 92.4615
18 | 1.8766 | 0.02192 | 0.0262 | 85.6113
18.5 | 1.8801 | 0.02499 | 0.0296 | 75.2341
19 | 1.8912 | 0.02803 | 0.0311 | 67.4706
19.5 | 1.8839 | 0.03332 | 0.0315 | 56.5396
20 | 1.8775 | 0.03937 | 0.0302 | 47.6886

## 141. Re 18M Mach 0.25 (1)
BIGFOIL.COM POLAR EXPORT
NACA23010
NACA23010 |  |  |  | Cl Max: | 1.23 | at alpha= | 11 | deg
JavaFoil+Calcfoil stall+Eppler ext transition |  |  |  | L/D Max: | 113.572 | at alpha= | 9.5 | deg
Re: | 18000000 |  |  | Cd Min: | 0.00813 | at alpha= | 1.5 | deg
Mach: | 0.25 |  |  | Cl=0 at alpha= | -1.1639 | deg
|  |  |  | @ Cl=0.1, Cd= | 0.0094866
|  |  |  | @ Cl=0.4, Cd= | 0.0090962
|  |  |  | @ Cl=0.6, Cd= | 0.0089925
alpha (deg) | Cl | Cd | Cm | Cl/Cd
-13.5 | -0.349 | 0.09298 | -0.002 | -3.751
-13 | -0.394 | 0.08805 | -0.002 | -4.478
-12.5 | -0.436 | 0.08238 | -0.002 | -5.287
-12 | -0.472 | 0.07712 | -0.002 | -6.122
-11.5 | -0.501 | 0.07675 | -0.002 | -6.53
-11 | -0.529 | 0.06807 | -0.002 | -7.775
-10.5 | -0.55 | 0.06321 | -0.003 | -8.696
-10 | -0.563 | 0.05899 | -0.003 | -9.553
-9.5 | -0.572 | 0.05394 | -0.003 | -10.602
-9 | -0.577 | 0.04764 | -0.003 | -12.101
-8.5 | -0.692 | 0.00981 | -0.006 | -70.527
-8 | -0.674 | 0.01006 | -0.006 | -66.99
-7.5 | -0.649 | 0.01056 | -0.006 | -61.439
-7 | -0.617 | 0.01008 | -0.006 | -61.241
-6.5 | -0.581 | 0.00981 | -0.006 | -59.157
-6 | -0.539 | 0.00955 | -0.007 | -56.424
-5.5 | -0.493 | 0.00927 | -0.007 | -53.207
-5 | -0.444 | 0.00904 | -0.007 | -49.069
-4.5 | -0.391 | 0.00882 | -0.007 | -44.38
-4 | -0.336 | 0.00964 | -0.008 | -34.875
-3.5 | -0.279 | 0.00957 | -0.008 | -29.186
-3 | -0.221 | 0.00927 | -0.008 | -23.844
-2.5 | -0.162 | 0.00919 | -0.008 | -17.594
-2 | -0.102 | 0.00901 | -0.009 | -11.273
-1.5 | -0.041 | 0.00886 | -0.009 | -4.625
-1 | 0.02 | 0.0087 | -0.009 | 2.298
-0.5 | 0.081 | 0.00958 | -0.009 | 8.476
0 | 0.142 | 0.00928 | -0.01 | 15.337
0.5 | 0.203 | 0.0082 | -0.01 | 24.793
1 | 0.264 | 0.00817 | -0.01 | 32.366
1.5 | 0.325 | 0.00813 | -0.01 | 40.032
2 | 0.386 | 0.00911 | -0.011 | 42.398
2.5 | 0.447 | 0.00905 | -0.011 | 49.344
3 | 0.507 | 0.00908 | -0.011 | 55.88
3.5 | 0.567 | 0.00902 | -0.011 | 62.912
4 | 0.627 | 0.00897 | -0.012 | 69.985
4.5 | 0.687 | 0.00895 | -0.012 | 76.755
5 | 0.746 | 0.00904 | -0.012 | 82.586
5.5 | 0.805 | 0.00982 | -0.013 | 81.948
6 | 0.862 | 0.01016 | -0.013 | 84.82
6.5 | 0.917 | 0.01045 | -0.013 | 87.769
7 | 0.971 | 0.01178 | -0.013 | 82.371
7.5 | 1.022 | 0.01181 | -0.014 | 86.485
8 | 1.069 | 0.01194 | -0.014 | 89.518
8.5 | 1.112 | 0.01079 | -0.014 | 103.027
9 | 1.151 | 0.01028 | -0.015 | 111.971
9.5 | 1.182 | 0.01041 | -0.015 | 113.572
10 | 1.207 | 0.01108 | -0.015 | 108.963
10.5 | 1.223 | 0.01184 | -0.015 | 103.318
11 | 1.23 | 0.01279 | -0.016 | 96.149
11.5 | 1.225 | 0.01399 | -0.016 | 87.579
12 | 1.207 | 0.01584 | -0.016 | 76.233
12.5 | 1.17 | 0.01905 | -0.016 | 61.408
13 | 1.119 | 0.02426 | -0.016 | 46.149
13.5 | 1.06 | 0.03157 | -0.016 | 33.56
14 | 0.993 | 0.0409 | -0.015 | 24.285
14.5 | 0.924 | 0.05115 | -0.015 | 18.06
15 | 0.85 | 0.06302 | -0.015 | 13.483
15.5 | 0.773 | 0.07581 | -0.014 | 10.197
16 | 0.694 | 0.08932 | -0.014 | 7.774

## 142. Re 18M Mach 0.25 (2)
BIGFOIL.COM POLAR EXPORT
NACA23010
NACA23010 |  |  |  | Cl Max: | 1.838 | at alpha= | 17 | deg
XFOIL ncrit=9 |  |  |  | L/D Max: | 153.775 | at alpha= | 6.5 | deg
Re: | 18000000 |  |  | Cd Min: | 0.21958 | at alpha= | -19 | deg
Mach: | 0.25 |  |  | Cl=0 at alpha= | -1.2118 | deg
|  |  |  | @ Cl=0.1, Cd= | 0.0056769
|  |  |  | @ Cl=0.4, Cd= | 0.0048446
|  |  |  | @ Cl=0.6, Cd= | 0.0047742
alpha (deg) | Cl | Cd | Cm | Cl/Cd
-19 | -0.7561 | 0.21958 | 0.0529 | -3.4434
-18.5 | -0.74 | 0.21332 | 0.0492 | -3.469
-18 | -0.7239 | 0.20682 | 0.0455 | -3.5001
-17.5 | -0.7074 | 0.20051 | 0.0421 | -3.528
-17 | -0.7809 | 0.16488 | 0.0251 | -4.7362
-16.5 | -0.7999 | 0.15059 | 0.0173 | -5.3118
-16 | -1.2002 | 0.06211 | -0.0514 | -19.3238
-15.5 | -1.2041 | 0.05458 | -0.0571 | -22.0612
-15 | -1.3519 | 0.03612 | -0.0635 | -37.428
-14.5 | -1.4163 | 0.02792 | -0.0543 | -50.7271
-14 | -1.427 | 0.02171 | -0.0473 | -65.7301
-13.5 | -1.4055 | 0.01838 | -0.0411 | -76.469
-13 | -1.3724 | 0.01583 | -0.0357 | -86.6961
-12.5 | -1.315 | 0.01386 | -0.0341 | -94.8773
-12 | -1.2559 | 0.0121 | -0.0326 | -103.7934
-11.5 | -1.1934 | 0.0109 | -0.0316 | -109.4862
-11 | -1.1321 | 0.0099 | -0.0303 | -114.3535
-10.5 | -1.0705 | 0.00914 | -0.0291 | -117.1225
-10 | -0.9936 | 0.00841 | -0.0313 | -118.1451
-9.5 | -0.9278 | 0.00792 | -0.0312 | -117.1465
-9 | -0.8749 | 0.00758 | -0.0286 | -115.4222
-8.5 | -0.8213 | 0.0073 | -0.0262 | -112.5068
-8 | -0.7673 | 0.00698 | -0.0241 | -109.9284
-7.5 | -0.7139 | 0.00677 | -0.022 | -105.4505
-7 | -0.66 | 0.00666 | -0.0201 | -99.0991
-6 | -0.5468 | 0.00636 | -0.0177 | -85.9748
-5.5 | -0.4902 | 0.00617 | -0.0166 | -79.4489
-5 | -0.4334 | 0.00605 | -0.0156 | -71.6364
-4.5 | -0.3761 | 0.00596 | -0.0148 | -63.104
-4 | -0.3192 | 0.00585 | -0.0141 | -54.5641
-3.5 | -0.262 | 0.00582 | -0.0134 | -45.0172
-3 | -0.205 | 0.00577 | -0.0127 | -35.5286
-2.5 | -0.1478 | 0.00575 | -0.0122 | -25.7043
-2 | -0.0905 | 0.00572 | -0.0117 | -15.8217
-1.5 | -0.0332 | 0.00572 | -0.0112 | -5.8042
-1 | 0.0244 | 0.0057 | -0.0108 | 4.2807
-0.5 | 0.082 | 0.00568 | -0.0104 | 14.4366
0 | 0.1398 | 0.00567 | -0.0101 | 24.6561
0.5 | 0.1975 | 0.00563 | -0.0098 | 35.0799
1 | 0.2543 | 0.00555 | -0.0094 | 45.8198
1.5 | 0.3065 | 0.00506 | -0.0081 | 60.5731
2 | 0.3623 | 0.00492 | -0.0075 | 73.6382
2.5 | 0.4173 | 0.00481 | -0.0067 | 86.7568
3 | 0.4718 | 0.00463 | -0.0058 | 101.9006
3.5 | 0.5279 | 0.00467 | -0.0052 | 113.0407
4 | 0.5848 | 0.00475 | -0.0047 | 123.1158
4.5 | 0.6414 | 0.00484 | -0.0041 | 132.5207
5 | 0.6971 | 0.00496 | -0.0033 | 140.5444
5.5 | 0.7523 | 0.00514 | -0.0023 | 146.3619
6 | 0.8061 | 0.00536 | -0.0011 | 150.3918
6.5 | 0.8596 | 0.00559 | 0.0003 | 153.7746
7 | 0.9117 | 0.00598 | 0.0019 | 152.4582
7.5 | 0.9731 | 0.0064 | 0.0015 | 152.0469
8 | 1.0439 | 0.00693 | -0.001 | 150.6349
8.5 | 1.106 | 0.00744 | -0.0014 | 148.6559
9 | 1.1651 | 0.00792 | -0.0011 | 147.1086
9.5 | 1.2278 | 0.00843 | -0.0016 | 145.6465
10 | 1.2904 | 0.00897 | -0.002 | 143.8573
10.5 | 1.3531 | 0.00951 | -0.0023 | 142.2818
11 | 1.415 | 0.01015 | -0.0024 | 139.4089
11.5 | 1.476 | 0.01081 | -0.0023 | 136.5402
12 | 1.5213 | 0.01148 | 0.001 | 132.5174
12.5 | 1.5672 | 0.01213 | 0.0043 | 129.2003
13 | 1.6134 | 0.01291 | 0.0074 | 124.9729
13.5 | 1.6584 | 0.01383 | 0.0106 | 119.9132
14 | 1.7027 | 0.01476 | 0.0139 | 115.3591
14.5 | 1.7446 | 0.01577 | 0.0174 | 110.6278
15 | 1.7768 | 0.01698 | 0.0224 | 104.6408
15.5 | 1.8019 | 0.01823 | 0.0282 | 98.8426
16 | 1.8224 | 0.01997 | 0.0335 | 91.2569
16.5 | 1.8346 | 0.02249 | 0.0381 | 81.574
17 | 1.838 | 0.0262 | 0.0414 | 70.1527
17.5 | 1.8337 | 0.03148 | 0.0423 | 58.2497
18 | 1.8257 | 0.0382 | 0.0409 | 47.7932
18.5 | 1.7828 | 0.04992 | 0.0354 | 35.7131
19 | 1.7124 | 0.06582 | 0.0269 | 26.0164
19.5 | 1.5932 | 0.08857 | 0.0143 | 17.988
20 | 1.4904 | 0.1102 | 0.0019 | 13.5245

## 143. Re 18M Mach 0.50 (1)
BIGFOIL.COM POLAR EXPORT
NACA23010
NACA23010 |  |  |  | Cl Max: | 1.158 | at alpha= | 20 | deg
JavaFoil+Calcfoil stall+Eppler ext transition |  |  |  | L/D Max: | 108.094 | at alpha= | 7.5 | deg
Re: | 18000000 |  |  | Cd Min: | 0.00834 | at alpha= | 1 | deg
Mach: | 0.5 |  |  | Cl=0 at alpha= | -1.1618 | deg
|  |  |  | @ Cl=0.1, Cd= | 0.0091947
|  |  |  | @ Cl=0.4, Cd= | 0.00885
|  |  |  | @ Cl=0.6, Cd= | 0.0099567
alpha (deg) | Cl | Cd | Cm | Cl/Cd
-20 | -0.996 | 0.15417 | -0.001 | -6.457
-19.5 | -0.972 | 0.14237 | -0.002 | -6.829
-19 | -0.941 | 0.15358 | -0.002 | -6.128
-18.5 | -0.918 | 0.13866 | -0.002 | -6.619
-18 | -0.894 | 0.12752 | -0.002 | -7.014
-17.5 | -0.864 | 0.13602 | -0.002 | -6.35
-17 | -0.84 | 0.12034 | -0.002 | -6.984
-16.5 | -0.817 | 0.10975 | -0.002 | -7.446
-16 | -0.787 | 0.11549 | -0.002 | -6.812
-15.5 | -0.762 | 0.10511 | -0.002 | -7.254
-15 | -0.741 | 0.09196 | -0.002 | -8.059
-14.5 | -0.71 | 0.09474 | -0.002 | -7.496
-14 | -0.686 | 0.08682 | -0.002 | -7.9
-13.5 | -0.667 | 0.07521 | -0.003 | -8.863
-13 | -0.634 | 0.07694 | -0.003 | -8.246
-12.5 | -0.611 | 0.06958 | -0.003 | -8.788
-12 | -0.707 | 0.0116 | -0.005 | -60.905
-11.5 | -0.555 | 0.06736 | -0.003 | -8.233
-11 | -0.53 | 0.0613 | -0.003 | -8.653
-10.5 | -0.614 | 0.01037 | -0.005 | -59.256
-10 | -0.475 | 0.05767 | -0.003 | -8.241
-9.5 | -0.453 | 0.0503 | -0.004 | -9.011
-9 | -0.422 | 0.05261 | -0.003 | -8.014
-8.5 | -0.397 | 0.04804 | -0.004 | -8.255
-8 | -0.368 | 0.04819 | -0.004 | -7.632
-7.5 | -0.343 | 0.04356 | -0.004 | -7.872
-7 | -0.314 | 0.04373 | -0.004 | -7.184
-6.5 | -0.287 | 0.04316 | -0.004 | -6.646
-6 | -0.26 | 0.04089 | -0.004 | -6.363
-5.5 | -0.373 | 0.04031 | -0.004 | -9.242
-5 | -0.454 | 0.01027 | -0.008 | -44.206
-4.5 | -0.416 | 0.0099 | -0.008 | -42.025
-4 | -0.365 | 0.00958 | -0.009 | -38.079
-3.5 | -0.306 | 0.00951 | -0.009 | -32.218
-3 | -0.244 | 0.00935 | -0.009 | -26.142
-2.5 | -0.18 | 0.00998 | -0.009 | -17.99
-2 | -0.113 | 0.00977 | -0.01 | -11.578
-1.5 | -0.046 | 0.00949 | -0.01 | -4.814
-1 | 0.022 | 0.00937 | -0.01 | 2.381
-0.5 | 0.091 | 0.0092 | -0.01 | 9.861
0 | 0.159 | 0.00916 | -0.011 | 17.36
0.5 | 0.227 | 0.00912 | -0.011 | 24.905
1 | 0.295 | 0.00834 | -0.011 | 35.417
1.5 | 0.363 | 0.00885 | -0.012 | 41.038
2 | 0.431 | 0.00885 | -0.012 | 48.704
2.5 | 0.498 | 0.00984 | -0.012 | 50.648
3 | 0.566 | 0.0099 | -0.013 | 57.145
3.5 | 0.632 | 0.01001 | -0.013 | 63.162
4 | 0.699 | 0.01 | -0.013 | 69.884
4.5 | 0.765 | 0.01013 | -0.013 | 75.478
5 | 0.83 | 0.01028 | -0.014 | 80.682
5.5 | 0.893 | 0.0107 | -0.014 | 83.457
6 | 0.953 | 0.01036 | -0.014 | 91.995
6.5 | 1.009 | 0.01043 | -0.015 | 96.757
7 | 1.058 | 0.0102 | -0.015 | 103.689
7.5 | 1.096 | 0.01014 | -0.015 | 108.094
8 | 1.116 | 0.01171 | -0.016 | 95.263
8.5 | 1.102 | 0.01318 | -0.016 | 83.668
9 | 1.002 | 0.01637 | -0.016 | 61.189
9.5 | 0.672 | 0.02135 | -0.016 | 31.494
10 | 0.685 | 0.02824 | -0.015 | 24.238
10.5 | 0.701 | 0.03488 | -0.015 | 20.107
11 | 0.719 | 0.04191 | -0.015 | 17.16
11.5 | 0.744 | 0.04621 | -0.015 | 16.089
12 | 0.77 | 0.04932 | -0.015 | 15.617
12.5 | 0.783 | 0.06198 | -0.014 | 12.632
13 | 0.799 | 0.0744 | -0.014 | 10.742
13.5 | 0.809 | 0.09685 | -0.013 | 8.355
14 | 0.83 | 0.11298 | -0.012 | 7.348
14.5 | 0.859 | 0.11732 | -0.013 | 7.321
15 | 0.888 | 0.12153 | -0.013 | 7.304
15.5 | 0.911 | 0.14077 | -0.013 | 6.469
16 | 0.938 | 0.14858 | -0.013 | 6.316
16.5 | 0.965 | 0.16113 | -0.013 | 5.992
17 | 0.993 | 0.16845 | -0.014 | 5.894
17.5 | 1.023 | 0.16393 | -0.014 | 6.241
18 | 1.048 | 0.18319 | -0.014 | 5.722
18.5 | 1.076 | 0.19393 | -0.015 | 5.548
19 | 1.103 | 0.20369 | -0.015 | 5.414
19.5 | 1.131 | 0.20857 | -0.015 | 5.423
20 | 1.158 | 0.21503 | -0.016 | 5.387

## 144. Re 18M Mach 0.50 (2)
BIGFOIL.COM POLAR EXPORT
NACA23010
NACA23010 |  |  |  | Cl Max: | 1.5338 | at alpha= | 10 | deg
XFOIL ncrit=9 |  |  |  | L/D Max: | 161.53 | at alpha= | 6 | deg
Re: | 18000000 |  |  | Cd Min: | 0.08543 | at alpha= | 13.5 | deg
Mach: | 0.5 |  |  | Cl=0 at alpha= | -99 | deg
|  |  |  | @ Cl=0.1, Cd= | 0.00575
|  |  |  | @ Cl=0.4, Cd= | 0.005082
|  |  |  | @ Cl=0.6, Cd= | 0.004848
alpha (deg) | Cl | Cd | Cm | Cl/Cd
0 | 0.1604 | 0.00575 | -0.0108 | 27.8957
0.5 | 0.2259 | 0.00575 | -0.0101 | 39.287
1 | 0.2912 | 0.00571 | -0.0094 | 50.9982
1.5 | 0.3495 | 0.00517 | -0.0075 | 67.6015
2 | 0.4126 | 0.00506 | -0.0064 | 81.5415
2.5 | 0.476 | 0.00492 | -0.0052 | 96.748
3 | 0.5376 | 0.00481 | -0.0034 | 111.7672
3.5 | 0.6032 | 0.00485 | -0.0023 | 124.3711
4 | 0.6693 | 0.00495 | -0.001 | 135.2121
4.5 | 0.7347 | 0.00509 | 0.0006 | 144.3418
5 | 0.8002 | 0.00526 | 0.0025 | 152.1293
5.5 | 0.865 | 0.00548 | 0.0047 | 157.8467
6 | 0.9288 | 0.00575 | 0.0076 | 161.5304
6.5 | 0.9906 | 0.00614 | 0.011 | 161.3355
7 | 1.0622 | 0.00672 | 0.0129 | 158.0655
7.5 | 1.153 | 0.0075 | 0.0115 | 153.7333
8 | 1.2349 | 0.00819 | 0.0126 | 150.7814
8.5 | 1.3101 | 0.00885 | 0.0156 | 148.0339
9 | 1.3936 | 0.00956 | 0.018 | 145.7741
9.5 | 1.4785 | 0.0105 | 0.0214 | 140.8095
10 | 1.5338 | 0.01349 | 0.029 | 113.699
10.5 | 1.5181 | 0.01711 | 0.0438 | 88.7259
11 | 1.4792 | 0.02222 | 0.0547 | 66.5707
11.5 | 1.4361 | 0.03113 | 0.0542 | 46.1323
12 | 1.3898 | 0.04462 | 0.0444 | 31.1475
12.5 | 1.3418 | 0.05789 | 0.0366 | 23.1784
13 | 1.2876 | 0.07088 | 0.0294 | 18.1659
13.5 | 1.2209 | 0.08543 | 0.0202 | 14.2912

## 145. Re 20M Mach 0.00 (1)
BIGFOIL.COM POLAR EXPORT
NACA23010
NACA23010 |  |  |  | Cl Max: | 1.283 | at alpha= | 12 | deg
JavaFoil+Calcfoil stall+Eppler ext transition |  |  |  | L/D Max: | 121.554 | at alpha= | 10.5 | deg
Re: | 20000000 |  |  | Cd Min: | 0.0086 | at alpha= | -1.5 | deg
Mach: | 0 |  |  | Cl=0 at alpha= | -1.161 | deg
|  |  |  | @ Cl=0.1, Cd= | 0.0091661
|  |  |  | @ Cl=0.4, Cd= | 0.0088536
|  |  |  | @ Cl=0.6, Cd= | 0.0087114
alpha (deg) | Cl | Cd | Cm | Cl/Cd
-15.5 | -0.573 | 0.10585 | -0.002 | -5.415
-15 | -0.588 | 0.10042 | -0.002 | -5.86
-14.5 | -0.603 | 0.09477 | -0.002 | -6.362
-14 | -0.616 | 0.08916 | -0.002 | -6.911
-13.5 | -0.628 | 0.08422 | -0.002 | -7.453
-13 | -0.638 | 0.07904 | -0.002 | -8.067
-12.5 | -0.645 | 0.07431 | -0.002 | -8.682
-12 | -0.651 | 0.06914 | -0.002 | -9.417
-11.5 | -0.654 | 0.0646 | -0.003 | -10.12
-11 | -0.655 | 0.05916 | -0.003 | -11.071
-10.5 | -0.782 | 0.01042 | -0.005 | -75.085
-10 | -0.782 | 0.00963 | -0.005 | -81.196
-9.5 | -0.767 | 0.00974 | -0.005 | -78.688
-9 | -0.747 | 0.01006 | -0.005 | -74.275
-8.5 | -0.722 | 0.00971 | -0.005 | -74.36
-8 | -0.691 | 0.01023 | -0.006 | -67.533
-7.5 | -0.657 | 0.00983 | -0.006 | -66.776
-7 | -0.618 | 0.00957 | -0.006 | -64.644
-6.5 | -0.577 | 0.00935 | -0.006 | -61.667
-6 | -0.532 | 0.00913 | -0.006 | -58.229
-5.5 | -0.484 | 0.00894 | -0.007 | -54.113
-5 | -0.434 | 0.00868 | -0.007 | -49.978
-4.5 | -0.381 | 0.00932 | -0.007 | -40.916
-4 | -0.327 | 0.00928 | -0.007 | -35.249
-3.5 | -0.271 | 0.00919 | -0.008 | -29.513
-3 | -0.214 | 0.00894 | -0.008 | -23.994
-2.5 | -0.157 | 0.00886 | -0.008 | -17.697
-2 | -0.098 | 0.00871 | -0.008 | -11.304
-1.5 | -0.04 | 0.0086 | -0.009 | -4.619
-1 | 0.019 | 0.00946 | -0.009 | 2.047
-0.5 | 0.079 | 0.00928 | -0.009 | 8.469
0 | 0.138 | 0.00896 | -0.009 | 15.385
0.5 | 0.197 | 0.0088 | -0.01 | 22.385
1 | 0.256 | 0.01005 | -0.01 | 25.486
1.5 | 0.315 | 0.00996 | -0.01 | 31.617
2 | 0.374 | 0.00888 | -0.01 | 42.133
2.5 | 0.433 | 0.00882 | -0.011 | 49.048
3 | 0.491 | 0.00883 | -0.011 | 55.663
3.5 | 0.55 | 0.00872 | -0.011 | 63.03
4 | 0.608 | 0.00871 | -0.011 | 69.81
4.5 | 0.666 | 0.00871 | -0.012 | 76.417
5 | 0.724 | 0.00934 | -0.012 | 77.487
5.5 | 0.78 | 0.00956 | -0.012 | 81.667
6 | 0.836 | 0.01088 | -0.012 | 76.837
6.5 | 0.891 | 0.01111 | -0.013 | 80.207
7 | 0.943 | 0.01102 | -0.013 | 85.59
7.5 | 0.994 | 0.01105 | -0.013 | 90.017
8 | 1.043 | 0.01111 | -0.014 | 93.845
8.5 | 1.089 | 0.01126 | -0.014 | 96.731
9 | 1.132 | 0.01157 | -0.014 | 97.766
9.5 | 1.169 | 0.01043 | -0.014 | 112.078
10 | 1.203 | 0.01049 | -0.015 | 114.678
10.5 | 1.231 | 0.01013 | -0.015 | 121.554
11 | 1.255 | 0.01115 | -0.015 | 112.514
11.5 | 1.272 | 0.01184 | -0.015 | 107.442
12 | 1.283 | 0.01264 | -0.016 | 101.521
12.5 | 1.283 | 0.01367 | -0.016 | 93.858
13 | 1.275 | 0.01514 | -0.016 | 84.18
13.5 | 1.258 | 0.01729 | -0.016 | 72.748
14 | 1.233 | 0.0205 | -0.016 | 60.156
14.5 | 1.202 | 0.02505 | -0.016 | 47.993
15 | 1.167 | 0.03117 | -0.016 | 37.431
15.5 | 1.13 | 0.03824 | -0.016 | 29.54
16 | 1.091 | 0.04658 | -0.016 | 23.417
16.5 | 1.052 | 0.05519 | -0.016 | 19.065
17 | 1.014 | 0.0638 | -0.016 | 15.896

## 146. Re 20M Mach 0.00 (2)
BIGFOIL.COM POLAR EXPORT
NACA23010
NACA23010 |  |  |  | Cl Max: | 1.9164 | at alpha= | 20 | deg
XFOIL ncrit=9 |  |  |  | L/D Max: | 153.015 | at alpha= | 7.5 | deg
Re: | 20000000 |  |  | Cd Min: | 0.03213 | at alpha= | 20 | deg
Mach: | 0 |  |  | Cl=0 at alpha= | -1.2081 | deg
|  |  |  | @ Cl=0.1, Cd= | 0.0055762
|  |  |  | @ Cl=0.4, Cd= | 0.004786
|  |  |  | @ Cl=0.6, Cd= | 0.0047596
alpha (deg) | Cl | Cd | Cm | Cl/Cd
-20 | -1.8235 | 0.02314 | -0.0513 | -78.8029
-19.5 | -1.8087 | 0.0214 | -0.0471 | -84.5187
-19 | -1.7894 | 0.02008 | -0.0425 | -89.1135
-18.5 | -1.7664 | 0.01902 | -0.0378 | -92.8707
-18 | -1.7323 | 0.01799 | -0.035 | -96.2924
-17.5 | -1.6963 | 0.01698 | -0.0324 | -99.8999
-17 | -1.6576 | 0.01607 | -0.03 | -103.1487
-16.5 | -1.6172 | 0.01523 | -0.0278 | -106.1852
-16 | -1.5757 | 0.01444 | -0.0256 | -109.1205
-15.5 | -1.533 | 0.01374 | -0.0236 | -111.5721
-15 | -1.4925 | 0.01301 | -0.0209 | -114.7194
-14.5 | -1.4508 | 0.01238 | -0.0184 | -117.189
-13.5 | -1.3456 | 0.01103 | -0.0179 | -121.9946
-13 | -1.29 | 0.01028 | -0.0183 | -125.4864
-12.5 | -1.2336 | 0.00964 | -0.0188 | -127.9668
-12 | -1.1766 | 0.00908 | -0.0193 | -129.5815
-11.5 | -1.1195 | 0.00862 | -0.0197 | -129.8724
-11 | -1.0642 | 0.0082 | -0.0197 | -129.7805
-10.5 | -0.9954 | 0.00774 | -0.0227 | -128.6047
-10 | -0.9349 | 0.00741 | -0.0237 | -126.1673
-9 | -0.8362 | 0.00697 | -0.0207 | -119.9713
-8.5 | -0.786 | 0.00671 | -0.0193 | -117.1386
-8 | -0.7352 | 0.00653 | -0.0181 | -112.5881
-7.5 | -0.6844 | 0.00646 | -0.0169 | -105.9443
-7 | -0.6323 | 0.00641 | -0.016 | -98.6427
-6.5 | -0.5786 | 0.00628 | -0.0154 | -92.1338
-6 | -0.5251 | 0.00612 | -0.0147 | -85.8007
-5.5 | -0.4711 | 0.00598 | -0.0141 | -78.7793
-5 | -0.4168 | 0.00592 | -0.0136 | -70.4054
-4.5 | -0.3622 | 0.00582 | -0.0131 | -62.2337
-4 | -0.3077 | 0.00575 | -0.0126 | -53.513
-3.5 | -0.2528 | 0.00571 | -0.0122 | -44.2732
-3 | -0.198 | 0.00568 | -0.0117 | -34.8592
-2.5 | -0.143 | 0.00565 | -0.0114 | -25.3097
-1.5 | -0.0324 | 0.00562 | -0.0107 | -5.7651
-1 | 0.0231 | 0.0056 | -0.0104 | 4.125
-0.5 | 0.0787 | 0.00558 | -0.0102 | 14.1039
0 | 0.1344 | 0.00557 | -0.0099 | 24.1293
0.5 | 0.19 | 0.00553 | -0.0097 | 34.358
1 | 0.2452 | 0.00547 | -0.0094 | 44.8263
1.5 | 0.2961 | 0.00504 | -0.0083 | 58.75
2 | 0.3499 | 0.00488 | -0.0078 | 71.7008
2.5 | 0.4032 | 0.00478 | -0.0072 | 84.3515
3 | 0.4558 | 0.00461 | -0.0065 | 98.872
3.5 | 0.5097 | 0.00461 | -0.006 | 110.564
4 | 0.5642 | 0.0047 | -0.0056 | 120.0426
4.5 | 0.6183 | 0.00479 | -0.0052 | 129.0814
5 | 0.6718 | 0.00491 | -0.0047 | 136.8228
5.5 | 0.7248 | 0.00508 | -0.0041 | 142.6772
6 | 0.7769 | 0.00526 | -0.0033 | 147.6996
6.5 | 0.8285 | 0.00547 | -0.0025 | 151.4625
7 | 0.8782 | 0.0058 | -0.0013 | 151.4138
7.5 | 0.9288 | 0.00607 | -0.0002 | 153.0148
8 | 0.9883 | 0.00652 | -0.0014 | 151.5798
8.5 | 1.0544 | 0.00694 | -0.0041 | 151.9308
9 | 1.1093 | 0.00735 | -0.0042 | 150.9252
9.5 | 1.167 | 0.00777 | -0.005 | 150.1931
10 | 1.2248 | 0.00821 | -0.0059 | 149.1839
10.5 | 1.2824 | 0.00868 | -0.0069 | 147.7419
11 | 1.3399 | 0.00914 | -0.0078 | 146.5974
11.5 | 1.3964 | 0.00969 | -0.0086 | 144.1073
12 | 1.4528 | 0.01017 | -0.0094 | 142.8515
12.5 | 1.4985 | 0.01073 | -0.008 | 139.6552
13 | 1.5404 | 0.0113 | -0.0058 | 136.3186
13.5 | 1.5838 | 0.01183 | -0.004 | 133.88
14 | 1.6275 | 0.01244 | -0.0023 | 130.828
14.5 | 1.6692 | 0.01318 | -0.0005 | 126.6464
15 | 1.7103 | 0.01393 | 0.0013 | 122.7782
15.5 | 1.7501 | 0.0147 | 0.0033 | 119.0544
16 | 1.7886 | 0.01548 | 0.0053 | 115.5426
16.5 | 1.8246 | 0.01634 | 0.0077 | 111.6646
17 | 1.8488 | 0.0173 | 0.0121 | 106.8671
17.5 | 1.8675 | 0.01859 | 0.0167 | 100.4572
18 | 1.8885 | 0.01992 | 0.0203 | 94.8042
18.5 | 1.8962 | 0.02222 | 0.0244 | 85.3375
19 | 1.9122 | 0.02436 | 0.0267 | 78.4975
19.5 | 1.913 | 0.02804 | 0.0287 | 68.224
20 | 1.9164 | 0.03213 | 0.0292 | 59.6452

## 147. Re 20M Mach 0.10 (1)
BIGFOIL.COM POLAR EXPORT
NACA23010
NACA23010 |  |  |  | Cl Max: | 1.276 | at alpha= | 12 | deg
JavaFoil+Calcfoil stall+Eppler ext transition |  |  |  | L/D Max: | 119.659 | at alpha= | 10.5 | deg
Re: | 20000000 |  |  | Cd Min: | 0.0086 | at alpha= | -1.5 | deg
Mach: | 0.1 |  |  | Cl=0 at alpha= | -1.161 | deg
|  |  |  | @ Cl=0.1, Cd= | 0.0091745
|  |  |  | @ Cl=0.4, Cd= | 0.0088997
|  |  |  | @ Cl=0.6, Cd= | 0.0087375
alpha (deg) | Cl | Cd | Cm | Cl/Cd
-15 | -0.551 | 0.10194 | -0.002 | -5.409
-14.5 | -0.569 | 0.0964 | -0.002 | -5.901
-14 | -0.585 | 0.0909 | -0.002 | -6.437
-13.5 | -0.6 | 0.08558 | -0.002 | -7.011
-13 | -0.613 | 0.08065 | -0.002 | -7.597
-12.5 | -0.624 | 0.0756 | -0.002 | -8.249
-12 | -0.632 | 0.07079 | -0.002 | -8.928
-11.5 | -0.637 | 0.06633 | -0.003 | -9.607
-11 | -0.64 | 0.0613 | -0.003 | -10.443
-10.5 | -0.642 | 0.05492 | -0.003 | -11.692
-10 | -0.772 | 0.00934 | -0.005 | -82.633
-9.5 | -0.76 | 0.00988 | -0.005 | -76.942
-9 | -0.742 | 0.01016 | -0.005 | -73.086
-8.5 | -0.719 | 0.00981 | -0.005 | -73.266
-8 | -0.69 | 0.01032 | -0.006 | -66.82
-7.5 | -0.656 | 0.00993 | -0.006 | -66.098
-7 | -0.619 | 0.00965 | -0.006 | -64.112
-6.5 | -0.578 | 0.00941 | -0.006 | -61.364
-6 | -0.533 | 0.00918 | -0.007 | -58.039
-5.5 | -0.485 | 0.00895 | -0.007 | -54.229
-5 | -0.435 | 0.0087 | -0.007 | -50.02
-4.5 | -0.383 | 0.00937 | -0.007 | -40.883
-4 | -0.328 | 0.00936 | -0.007 | -35.079
-3.5 | -0.273 | 0.00922 | -0.008 | -29.568
-3 | -0.215 | 0.00897 | -0.008 | -24.01
-2.5 | -0.158 | 0.00889 | -0.008 | -17.717
-2 | -0.099 | 0.00875 | -0.008 | -11.316
-1.5 | -0.04 | 0.0086 | -0.009 | -4.643
-1 | 0.019 | 0.00947 | -0.009 | 2.054
-0.5 | 0.079 | 0.00929 | -0.009 | 8.503
0 | 0.139 | 0.00896 | -0.009 | 15.453
0.5 | 0.198 | 0.00881 | -0.01 | 22.479
1 | 0.257 | 0.00895 | -0.01 | 28.755
1.5 | 0.317 | 0.00999 | -0.01 | 31.711
2 | 0.376 | 0.00892 | -0.01 | 42.132
2.5 | 0.435 | 0.00887 | -0.011 | 49.037
3 | 0.494 | 0.00884 | -0.011 | 55.831
3.5 | 0.552 | 0.00877 | -0.011 | 62.985
4 | 0.611 | 0.00873 | -0.011 | 69.988
4.5 | 0.669 | 0.00873 | -0.012 | 76.626
5 | 0.727 | 0.00941 | -0.012 | 77.226
5.5 | 0.784 | 0.00959 | -0.012 | 81.811
6 | 0.84 | 0.01095 | -0.013 | 76.764
6.5 | 0.895 | 0.01119 | -0.013 | 79.965
7 | 0.948 | 0.01111 | -0.013 | 85.28
7.5 | 0.999 | 0.01115 | -0.013 | 89.601
8 | 1.047 | 0.01122 | -0.014 | 93.35
8.5 | 1.093 | 0.01137 | -0.014 | 96.064
9 | 1.135 | 0.01054 | -0.014 | 107.659
9.5 | 1.172 | 0.01055 | -0.015 | 111.033
10 | 1.204 | 0.01064 | -0.015 | 113.161
10.5 | 1.232 | 0.01029 | -0.015 | 119.659
11 | 1.253 | 0.01132 | -0.015 | 110.698
11.5 | 1.269 | 0.01204 | -0.016 | 105.367
12 | 1.276 | 0.01291 | -0.016 | 98.823
12.5 | 1.273 | 0.01407 | -0.016 | 90.456
13 | 1.259 | 0.01578 | -0.016 | 79.8
13.5 | 1.237 | 0.01841 | -0.016 | 67.188
14 | 1.207 | 0.0223 | -0.016 | 54.102
14.5 | 1.171 | 0.02767 | -0.016 | 42.301
15 | 1.13 | 0.03476 | -0.016 | 32.512
15.5 | 1.089 | 0.0425 | -0.016 | 25.626
16 | 1.047 | 0.05099 | -0.016 | 20.541
16.5 | 1.005 | 0.06021 | -0.015 | 16.69
17 | 0.963 | 0.06959 | -0.015 | 13.834

## 148. Re 20M Mach 0.10 (2)
BIGFOIL.COM POLAR EXPORT
NACA23010
NACA23010 |  |  |  | Cl Max: | 1.903 | at alpha= | 19 | deg
XFOIL ncrit=9 |  |  |  | L/D Max: | 153.23 | at alpha= | 7.5 | deg
Re: | 20000000 |  |  | Cd Min: | 0.03714 | at alpha= | 20 | deg
Mach: | 0.1 |  |  | Cl=0 at alpha= | -1.2084 | deg
|  |  |  | @ Cl=0.1, Cd= | 0.0055763
|  |  |  | @ Cl=0.4, Cd= | 0.0048005
|  |  |  | @ Cl=0.6, Cd= | 0.0047636
alpha (deg) | Cl | Cd | Cm | Cl/Cd
-20 | -1.8033 | 0.02702 | -0.0605 | -66.7395
-19.5 | -1.7968 | 0.02431 | -0.0567 | -73.912
-19 | -1.7834 | 0.02233 | -0.0522 | -79.8657
-18.5 | -1.7648 | 0.02086 | -0.0473 | -84.6021
-18 | -1.7424 | 0.01963 | -0.0421 | -88.7621
-17.5 | -1.7091 | 0.01836 | -0.0387 | -93.0882
-17 | -1.6719 | 0.01726 | -0.0357 | -96.8656
-16.5 | -1.6323 | 0.01625 | -0.033 | -100.4492
-16 | -1.5909 | 0.0153 | -0.0304 | -103.9804
-15.5 | -1.5477 | 0.01451 | -0.0279 | -106.6644
-15 | -1.5061 | 0.01364 | -0.0251 | -110.4179
-14.5 | -1.4644 | 0.01294 | -0.0221 | -113.1685
-14 | -1.417 | 0.01223 | -0.0203 | -115.8626
-13 | -1.303 | 0.01076 | -0.0207 | -121.0967
-12.5 | -1.2457 | 0.01004 | -0.0209 | -124.0737
-12 | -1.1882 | 0.00936 | -0.0211 | -126.9444
-11.5 | -1.13 | 0.00882 | -0.0214 | -128.1179
-11 | -1.0747 | 0.00835 | -0.021 | -128.7066
-10.5 | -1.0053 | 0.00787 | -0.0238 | -127.7382
-10 | -0.9426 | 0.00751 | -0.025 | -125.5126
-9.5 | -0.893 | 0.00727 | -0.0232 | -122.8336
-9 | -0.8426 | 0.00705 | -0.0217 | -119.5177
-8.5 | -0.7917 | 0.00679 | -0.0202 | -116.5979
-8 | -0.7405 | 0.00659 | -0.0189 | -112.3672
-7.5 | -0.6893 | 0.00649 | -0.0176 | -106.2096
-7 | -0.6368 | 0.00643 | -0.0165 | -99.0358
-6.5 | -0.5827 | 0.00631 | -0.0158 | -92.3455
-6 | -0.5286 | 0.00615 | -0.0151 | -85.9512
-5.5 | -0.4742 | 0.006 | -0.0144 | -79.0333
-5 | -0.4195 | 0.00593 | -0.0138 | -70.742
-4.5 | -0.3644 | 0.00583 | -0.0133 | -62.5043
-4 | -0.3096 | 0.00576 | -0.0128 | -53.75
-3.5 | -0.2543 | 0.00572 | -0.0123 | -44.458
-3 | -0.1992 | 0.00568 | -0.0119 | -35.0704
-2.5 | -0.1438 | 0.00566 | -0.0115 | -25.4064
-2 | -0.0881 | 0.00563 | -0.0111 | -15.6483
-1.5 | -0.0326 | 0.00562 | -0.0108 | -5.8007
-1 | 0.0233 | 0.0056 | -0.0105 | 4.1607
-0.5 | 0.0792 | 0.00558 | -0.0102 | 14.1935
0 | 0.1352 | 0.00557 | -0.01 | 24.2729
0.5 | 0.1912 | 0.00554 | -0.0097 | 34.5126
1 | 0.2467 | 0.00548 | -0.0094 | 45.0182
1.5 | 0.2978 | 0.00504 | -0.0083 | 59.0873
2 | 0.352 | 0.00489 | -0.0078 | 71.9836
2.5 | 0.4056 | 0.00479 | -0.0072 | 84.6764
3 | 0.4585 | 0.00462 | -0.0064 | 99.2424
3.5 | 0.5127 | 0.00462 | -0.0059 | 110.974
4 | 0.5676 | 0.00471 | -0.0055 | 120.5096
4.5 | 0.622 | 0.0048 | -0.0051 | 129.5833
5 | 0.6759 | 0.00493 | -0.0045 | 137.0994
5.5 | 0.7293 | 0.00509 | -0.0039 | 143.2809
6 | 0.7817 | 0.00527 | -0.0031 | 148.3302
6.5 | 0.8337 | 0.00549 | -0.0022 | 151.8579
7 | 0.8838 | 0.00582 | -0.0009 | 151.8557
7.5 | 0.9347 | 0.0061 | 0.0002 | 153.2295
8 | 0.9956 | 0.00655 | -0.0011 | 152
8.5 | 1.0621 | 0.00699 | -0.0037 | 151.9456
9 | 1.117 | 0.00742 | -0.0036 | 150.5391
9.5 | 1.1758 | 0.00785 | -0.0044 | 149.7834
10 | 1.2343 | 0.00829 | -0.0053 | 148.8902
10.5 | 1.2926 | 0.00878 | -0.0061 | 147.221
11 | 1.3507 | 0.00926 | -0.0069 | 145.8639
11.5 | 1.4081 | 0.00981 | -0.0077 | 143.5372
12 | 1.4651 | 0.01033 | -0.0083 | 141.8296
12.5 | 1.5093 | 0.01093 | -0.0063 | 138.0878
13 | 1.5521 | 0.01148 | -0.004 | 135.2003
13.5 | 1.5962 | 0.01205 | -0.0021 | 132.4647
14 | 1.6397 | 0.01275 | -0.0001 | 128.6039
14.5 | 1.6816 | 0.01354 | 0.0019 | 124.195
15 | 1.7232 | 0.0143 | 0.0039 | 120.5035
15.5 | 1.7633 | 0.0151 | 0.0061 | 116.7748
16 | 1.801 | 0.01595 | 0.0086 | 112.9154
16.5 | 1.8316 | 0.01691 | 0.0122 | 108.3146
17 | 1.8513 | 0.01811 | 0.0173 | 102.2253
17.5 | 1.8678 | 0.01969 | 0.0219 | 94.8603
18 | 1.8856 | 0.02141 | 0.0255 | 88.071
18.5 | 1.8924 | 0.02414 | 0.0289 | 78.3927
19 | 1.903 | 0.02708 | 0.0308 | 70.2733
19.5 | 1.9021 | 0.03155 | 0.0316 | 60.2884
20 | 1.8977 | 0.03714 | 0.0308 | 51.0959

## 149. Re 20M Mach 0.25 (1)
BIGFOIL.COM POLAR EXPORT
NACA23010
NACA23010 |  |  |  | Cl Max: | 1.231 | at alpha= | 11 | deg
JavaFoil+Calcfoil stall+Eppler ext transition |  |  |  | L/D Max: | 120.125 | at alpha= | 10 | deg
Re: | 20000000 |  |  | Cd Min: | 0.00812 | at alpha= | 1 | deg
Mach: | 0.25 |  |  | Cl=0 at alpha= | -1.1639 | deg
|  |  |  | @ Cl=0.1, Cd= | 0.0093772
|  |  |  | @ Cl=0.4, Cd= | 0.0090562
|  |  |  | @ Cl=0.6, Cd= | 0.0089525
alpha (deg) | Cl | Cd | Cm | Cl/Cd
-13.5 | -0.349 | 0.09254 | -0.002 | -3.769
-13 | -0.394 | 0.08757 | -0.002 | -4.504
-12.5 | -0.436 | 0.0819 | -0.002 | -5.319
-12 | -0.472 | 0.07673 | -0.002 | -6.155
-11.5 | -0.501 | 0.07624 | -0.002 | -6.575
-11 | -0.529 | 0.06805 | -0.002 | -7.781
-10.5 | -0.55 | 0.0628 | -0.003 | -8.758
-10 | -0.564 | 0.05858 | -0.003 | -9.625
-9.5 | -0.573 | 0.0534 | -0.003 | -10.72
-9 | -0.58 | 0.04571 | -0.004 | -12.684
-8.5 | -0.692 | 0.00966 | -0.006 | -71.645
-8 | -0.674 | 0.00994 | -0.006 | -67.811
-7.5 | -0.649 | 0.01045 | -0.006 | -62.091
-7 | -0.617 | 0.00998 | -0.006 | -61.858
-6.5 | -0.581 | 0.0097 | -0.006 | -59.877
-6 | -0.539 | 0.00946 | -0.007 | -56.959
-5.5 | -0.493 | 0.00918 | -0.007 | -53.73
-5 | -0.444 | 0.00897 | -0.007 | -49.487
-4.5 | -0.391 | 0.00875 | -0.007 | -44.71
-4 | -0.336 | 0.00957 | -0.008 | -35.141
-3.5 | -0.279 | 0.00946 | -0.008 | -29.533
-3 | -0.221 | 0.00917 | -0.008 | -24.113
-2.5 | -0.162 | 0.00908 | -0.008 | -17.815
-2 | -0.102 | 0.00889 | -0.009 | -11.432
-1.5 | -0.041 | 0.0087 | -0.009 | -4.71
-1 | 0.02 | 0.00858 | -0.009 | 2.329
-0.5 | 0.081 | 0.00948 | -0.009 | 8.565
0 | 0.142 | 0.00915 | -0.01 | 15.555
0.5 | 0.203 | 0.00898 | -0.01 | 22.644
1 | 0.264 | 0.00812 | -0.01 | 32.562
1.5 | 0.325 | 0.0092 | -0.01 | 35.354
2 | 0.386 | 0.00907 | -0.011 | 42.584
2.5 | 0.447 | 0.00901 | -0.011 | 49.579
3 | 0.507 | 0.00904 | -0.011 | 56.121
3.5 | 0.567 | 0.00898 | -0.011 | 63.165
4 | 0.627 | 0.00893 | -0.012 | 70.276
4.5 | 0.687 | 0.00891 | -0.012 | 77.113
5 | 0.746 | 0.00903 | -0.012 | 82.638
5.5 | 0.805 | 0.00979 | -0.013 | 82.193
6 | 0.862 | 0.01014 | -0.013 | 84.989
6.5 | 0.917 | 0.01045 | -0.013 | 87.753
7 | 0.971 | 0.01175 | -0.013 | 82.619
7.5 | 1.022 | 0.01186 | -0.014 | 86.118
8 | 1.069 | 0.01183 | -0.014 | 90.373
8.5 | 1.112 | 0.01068 | -0.014 | 104.145
9 | 1.151 | 0.0107 | -0.015 | 107.606
9.5 | 1.183 | 0.01028 | -0.015 | 115.031
10 | 1.207 | 0.01005 | -0.015 | 120.125
10.5 | 1.224 | 0.01168 | -0.015 | 104.796
11 | 1.231 | 0.0126 | -0.016 | 97.68
11.5 | 1.227 | 0.01373 | -0.016 | 89.341
12 | 1.21 | 0.01545 | -0.016 | 78.275
12.5 | 1.173 | 0.01846 | -0.016 | 63.544
13 | 1.123 | 0.02336 | -0.016 | 48.058
13.5 | 1.063 | 0.03042 | -0.016 | 34.939
14 | 0.997 | 0.03912 | -0.015 | 25.488
14.5 | 0.926 | 0.0498 | -0.015 | 18.592
15 | 0.852 | 0.06105 | -0.015 | 13.96
15.5 | 0.775 | 0.07347 | -0.014 | 10.554
16 | 0.696 | 0.08748 | -0.014 | 7.952

## 150. Re 20M Mach 0.25 (2)
BIGFOIL.COM POLAR EXPORT
NACA23010
NACA23010 |  |  |  | Cl Max: | 1.8544 | at alpha= | 17 | deg
XFOIL ncrit=9 |  |  |  | L/D Max: | 154.018 | at alpha= | 6.5 | deg
Re: | 20000000 |  |  | Cd Min: | 0.22592 | at alpha= | -19.5 | deg
Mach: | 0.25 |  |  | Cl=0 at alpha= | -1.2101 | deg
|  |  |  | @ Cl=0.1, Cd= | 0.0055969
|  |  |  | @ Cl=0.4, Cd= | 0.0048336
|  |  |  | @ Cl=0.6, Cd= | 0.0047643
alpha (deg) | Cl | Cd | Cm | Cl/Cd
-19.5 | -0.7732 | 0.22592 | 0.0568 | -3.4225
-18.5 | -0.7753 | 0.19899 | 0.0434 | -3.8962
-18 | -0.7633 | 0.19148 | 0.0393 | -3.9863
-17.5 | -0.7711 | 0.1781 | 0.0323 | -4.3296
-17 | -0.789 | 0.16295 | 0.0241 | -4.842
-16.5 | -1.1651 | 0.07679 | -0.0385 | -15.1725
-16 | -1.2757 | 0.0522 | -0.061 | -24.4387
-15.5 | -1.2932 | 0.04497 | -0.0645 | -28.7569
-15 | -1.4149 | 0.03183 | -0.0612 | -44.4518
-14.5 | -1.4551 | 0.02451 | -0.0524 | -59.3676
-14 | -1.4472 | 0.01994 | -0.0458 | -72.5777
-13.5 | -1.4206 | 0.01721 | -0.0396 | -82.545
-13 | -1.3741 | 0.01488 | -0.0363 | -92.3454
-12.5 | -1.3136 | 0.01336 | -0.0347 | -98.3234
-12 | -1.2536 | 0.01182 | -0.0333 | -106.0575
-11.5 | -1.1914 | 0.01064 | -0.0322 | -111.9737
-11 | -1.1334 | 0.00968 | -0.0302 | -117.0868
-10.5 | -1.0628 | 0.00889 | -0.0308 | -119.5501
-10 | -0.9867 | 0.00817 | -0.0328 | -120.7711
-9.5 | -0.9327 | 0.0078 | -0.0303 | -119.5769
-9 | -0.8794 | 0.00748 | -0.0277 | -117.5668
-8.5 | -0.825 | 0.00721 | -0.0255 | -114.4244
-8 | -0.7703 | 0.00696 | -0.0235 | -110.6753
-7.5 | -0.7167 | 0.00676 | -0.0215 | -106.0207
-7 | -0.6622 | 0.00661 | -0.0197 | -100.1815
-6.5 | -0.6054 | 0.00644 | -0.0185 | -94.0062
-5.5 | -0.4914 | 0.00612 | -0.0164 | -80.2941
-5 | -0.4346 | 0.00599 | -0.0154 | -72.5543
-4.5 | -0.3771 | 0.0059 | -0.0147 | -63.9153
-4 | -0.3201 | 0.0058 | -0.0139 | -55.1897
-3.5 | -0.2629 | 0.00576 | -0.0132 | -45.6424
-3 | -0.2057 | 0.00572 | -0.0126 | -35.9615
-2.5 | -0.1484 | 0.00569 | -0.0121 | -26.0808
-2 | -0.0909 | 0.00566 | -0.0116 | -16.0601
-1.5 | -0.0334 | 0.00564 | -0.0111 | -5.922
-1 | 0.0242 | 0.00562 | -0.0108 | 4.306
-0.5 | 0.082 | 0.0056 | -0.0104 | 14.6429
0 | 0.1398 | 0.00559 | -0.0101 | 25.0089
1 | 0.2549 | 0.00549 | -0.0095 | 46.4299
1.5 | 0.3074 | 0.00506 | -0.0083 | 60.751
2 | 0.3633 | 0.0049 | -0.0077 | 74.1429
2.5 | 0.4186 | 0.0048 | -0.0069 | 87.2083
3 | 0.4731 | 0.00465 | -0.006 | 101.7419
3.5 | 0.5295 | 0.00465 | -0.0055 | 113.871
4 | 0.5863 | 0.00474 | -0.0049 | 123.692
4.5 | 0.6427 | 0.00484 | -0.0043 | 132.7893
5 | 0.6987 | 0.00498 | -0.0036 | 140.3012
5.5 | 0.754 | 0.00515 | -0.0027 | 146.4078
6 | 0.8088 | 0.00534 | -0.0017 | 151.4607
6.5 | 0.8625 | 0.0056 | -0.0004 | 154.0179
7 | 0.9143 | 0.00594 | 0.0014 | 153.9226
7.5 | 0.9684 | 0.00632 | 0.0026 | 153.2278
8 | 1.0365 | 0.00682 | 0.0008 | 151.9795
8.5 | 1.1052 | 0.00731 | -0.0012 | 151.1902
9 | 1.163 | 0.00777 | -0.0006 | 149.6782
9.5 | 1.2253 | 0.00827 | -0.0009 | 148.162
10 | 1.2876 | 0.00881 | -0.0013 | 146.1521
10.5 | 1.3501 | 0.00935 | -0.0016 | 144.3957
11 | 1.4123 | 0.00994 | -0.0017 | 142.0825
11.5 | 1.4738 | 0.01062 | -0.0017 | 138.7759
12 | 1.5256 | 0.01127 | 0.0003 | 135.3682
12.5 | 1.5716 | 0.0119 | 0.0036 | 132.0672
13 | 1.6171 | 0.0127 | 0.0069 | 127.3307
13.5 | 1.6627 | 0.01359 | 0.01 | 122.3473
14 | 1.7083 | 0.01446 | 0.0131 | 118.1397
14.5 | 1.7512 | 0.01544 | 0.0166 | 113.4197
15 | 1.7859 | 0.01669 | 0.0212 | 107.0042
15.5 | 1.8111 | 0.01786 | 0.0271 | 101.4054
16 | 1.8322 | 0.01951 | 0.0326 | 93.9108
16.5 | 1.8454 | 0.02189 | 0.0375 | 84.3033
17 | 1.8544 | 0.02506 | 0.041 | 73.9984
17.5 | 1.8537 | 0.02974 | 0.0427 | 62.3302
18 | 1.8488 | 0.03583 | 0.042 | 51.5992
18.5 | 1.815 | 0.04611 | 0.0377 | 39.3624
19 | 1.7587 | 0.06003 | 0.0305 | 29.297
19.5 | 1.6474 | 0.08138 | 0.0187 | 20.2433
20 | 1.533 | 0.10417 | 0.0057 | 14.7163

## 151. Re 20M Mach 0.50 (1)
BIGFOIL.COM POLAR EXPORT
NACA23010
NACA23010 |  |  |  | Cl Max: | 1.158 | at alpha= | 20 | deg
JavaFoil+Calcfoil stall+Eppler ext transition |  |  |  | L/D Max: | 109.196 | at alpha= | 7.5 | deg
Re: | 20000000 |  |  | Cd Min: | 0.00876 | at alpha= | 1.5 | deg
Mach: | 0.5 |  |  | Cl=0 at alpha= | -1.1618 | deg
|  |  |  | @ Cl=0.1, Cd= | 0.009076
|  |  |  | @ Cl=0.4, Cd= | 0.0087818
|  |  |  | @ Cl=0.6, Cd= | 0.009897
alpha (deg) | Cl | Cd | Cm | Cl/Cd
-20 | -0.995 | 0.15638 | -0.001 | -6.365
-19.5 | -0.973 | 0.14327 | -0.002 | -6.788
-19 | -0.941 | 0.15563 | -0.002 | -6.048
-18.5 | -0.918 | 0.14111 | -0.002 | -6.503
-18 | -0.894 | 0.1297 | -0.002 | -6.893
-17.5 | -0.864 | 0.1389 | -0.002 | -6.218
-17 | -0.84 | 0.12287 | -0.002 | -6.838
-16.5 | -0.817 | 0.11208 | -0.002 | -7.286
-16 | -0.786 | 0.11861 | -0.002 | -6.631
-15.5 | -0.762 | 0.10781 | -0.002 | -7.068
-15 | -0.739 | 0.09576 | -0.002 | -7.717
-14.5 | -0.709 | 0.09853 | -0.002 | -7.198
-14 | -0.684 | 0.09082 | -0.002 | -7.533
-13.5 | -0.661 | 0.08148 | -0.003 | -8.115
-13 | -0.633 | 0.07898 | -0.003 | -8.018
-12.5 | -0.609 | 0.07264 | -0.003 | -8.382
-12 | -0.694 | 0.01337 | -0.005 | -51.927
-11.5 | -0.555 | 0.06658 | -0.003 | -8.339
-11 | -0.532 | 0.06 | -0.003 | -8.864
-10.5 | -0.615 | 0.01018 | -0.005 | -60.418
-10 | -0.476 | 0.05702 | -0.003 | -8.346
-9.5 | -0.54 | 0.01093 | -0.006 | -49.428
-9 | -0.422 | 0.05213 | -0.003 | -8.095
-8.5 | -0.397 | 0.04724 | -0.004 | -8.413
-8 | -0.368 | 0.04782 | -0.004 | -7.696
-7.5 | -0.344 | 0.04286 | -0.004 | -8.016
-7 | -0.314 | 0.04397 | -0.004 | -7.149
-6.5 | -0.287 | 0.04292 | -0.004 | -6.686
-6 | -0.26 | 0.04069 | -0.004 | -6.398
-5.5 | -0.373 | 0.03995 | -0.004 | -9.33
-5 | -0.454 | 0.01016 | -0.008 | -44.691
-4.5 | -0.416 | 0.00982 | -0.008 | -42.404
-4 | -0.365 | 0.00952 | -0.009 | -38.299
-3.5 | -0.306 | 0.00942 | -0.009 | -32.543
-3 | -0.244 | 0.00922 | -0.009 | -26.492
-2.5 | -0.18 | 0.00984 | -0.009 | -18.245
-2 | -0.113 | 0.00964 | -0.01 | -11.739
-1.5 | -0.046 | 0.00945 | -0.01 | -4.835
-1 | 0.022 | 0.00925 | -0.01 | 2.412
-0.5 | 0.091 | 0.00908 | -0.01 | 9.987
0 | 0.159 | 0.00905 | -0.011 | 17.571
0.5 | 0.227 | 0.00901 | -0.011 | 25.2
1 | 0.295 | 0.00877 | -0.011 | 33.672
1.5 | 0.363 | 0.00876 | -0.012 | 41.463
2 | 0.431 | 0.0088 | -0.012 | 48.946
2.5 | 0.498 | 0.0098 | -0.012 | 50.876
3 | 0.566 | 0.00983 | -0.013 | 57.54
3.5 | 0.632 | 0.00996 | -0.013 | 63.473
4 | 0.699 | 0.00995 | -0.013 | 70.237
4.5 | 0.765 | 0.01009 | -0.013 | 75.806
5 | 0.83 | 0.01026 | -0.014 | 80.903
5.5 | 0.893 | 0.01068 | -0.014 | 83.579
6 | 0.953 | 0.01036 | -0.014 | 92.019
6.5 | 1.009 | 0.01038 | -0.015 | 97.188
7 | 1.058 | 0.01071 | -0.015 | 98.806
7.5 | 1.097 | 0.01004 | -0.015 | 109.196
8 | 1.116 | 0.01158 | -0.016 | 96.387
8.5 | 1.104 | 0.01298 | -0.016 | 85.003
9 | 1.004 | 0.01593 | -0.016 | 63.069
9.5 | 0.675 | 0.02048 | -0.016 | 32.97
10 | 0.688 | 0.02696 | -0.015 | 25.506
10.5 | 0.704 | 0.03335 | -0.015 | 21.12
11 | 0.722 | 0.04022 | -0.015 | 17.957
11.5 | 0.746 | 0.04463 | -0.015 | 16.719
12 | 0.767 | 0.05094 | -0.015 | 15.064
12.5 | 0.772 | 0.07047 | -0.014 | 10.958
13 | 0.793 | 0.08056 | -0.013 | 9.844
13.5 | 0.806 | 0.10147 | -0.012 | 7.947
14 | 0.829 | 0.11775 | -0.012 | 7.037
14.5 | 0.858 | 0.12122 | -0.012 | 7.077
15 | 0.887 | 0.12449 | -0.013 | 7.125
15.5 | 0.91 | 0.14424 | -0.013 | 6.311
16 | 0.938 | 0.15138 | -0.013 | 6.199
16.5 | 0.965 | 0.16439 | -0.013 | 5.873
17 | 0.993 | 0.17206 | -0.014 | 5.771
17.5 | 1.023 | 0.16609 | -0.014 | 6.161
18 | 1.048 | 0.18662 | -0.014 | 5.618
18.5 | 1.076 | 0.197 | -0.015 | 5.462
19 | 1.103 | 0.20656 | -0.015 | 5.34
19.5 | 1.131 | 0.21121 | -0.015 | 5.356
20 | 1.158 | 0.21632 | -0.016 | 5.355

## 152. Re 20M Mach 0.50 (2)
BIGFOIL.COM POLAR EXPORT
NACA23010
NACA23010 |  |  |  | Cl Max: | 1.5398 | at alpha= | 10 | deg
XFOIL ncrit=9 |  |  |  | L/D Max: | 163.049 | at alpha= | 6.5 | deg
Re: | 20000000 |  |  | Cd Min: | 0.01318 | at alpha= | 10 | deg
Mach: | 0.5 |  |  | Cl=0 at alpha= | -99 | deg
|  |  |  | @ Cl=0.1, Cd= | 0.00568
|  |  |  | @ Cl=0.4, Cd= | 0.0050406
|  |  |  | @ Cl=0.6, Cd= | 0.0048365
alpha (deg) | Cl | Cd | Cm | Cl/Cd
0 | 0.1604 | 0.00568 | -0.0108 | 28.2394
0.5 | 0.2262 | 0.00566 | -0.0102 | 39.9647
1 | 0.2915 | 0.00564 | -0.0095 | 51.6844
1.5 | 0.3507 | 0.00513 | -0.0077 | 68.3626
2.5 | 0.4775 | 0.0049 | -0.0054 | 97.449
3 | 0.5397 | 0.00479 | -0.0038 | 112.6722
3.5 | 0.6046 | 0.00484 | -0.0026 | 124.9174
4 | 0.6711 | 0.00493 | -0.0014 | 136.1258
4.5 | 0.7372 | 0.00506 | 0.0001 | 145.6917
5 | 0.8029 | 0.00523 | 0.002 | 153.5182
5.5 | 0.8681 | 0.00544 | 0.0042 | 159.5772
6 | 0.932 | 0.00577 | 0.0069 | 161.5251
6.5 | 0.9946 | 0.0061 | 0.0103 | 163.0492
7 | 1.0572 | 0.0066 | 0.014 | 160.1818
7.5 | 1.1444 | 0.00735 | 0.0132 | 155.7007
8 | 1.2331 | 0.00805 | 0.013 | 153.1801
8.5 | 1.3082 | 0.00867 | 0.0161 | 150.8881
9 | 1.3911 | 0.00935 | 0.0186 | 148.7807
9.5 | 1.4695 | 0.01091 | 0.0232 | 134.6929
10 | 1.5398 | 0.01318 | 0.0285 | 116.8285