## index
index | Re | Mach | Datasource
1 | 50000 | 0 | JavaFoil+Calcfoil stall+Eppler ext transition
2 | 50000 | 0 | XFOIL ncrit=9
3 | 50000 | 0.1 | JavaFoil+Calcfoil stall+Eppler ext transition
4 | 50000 | 0.1 | XFOIL ncrit=9
5 | 50000 | 0.25 | JavaFoil+Calcfoil stall+Eppler ext transition
6 | 50000 | 0.25 | XFOIL ncrit=9
7 | 50000 | 0.5 | JavaFoil+Calcfoil stall+Eppler ext transition
8 | 50000 | 0.5 | XFOIL ncrit=9
9 | 100000 | 0 | JavaFoil+Calcfoil stall+Eppler ext transition
10 | 100000 | 0 | XFOIL ncrit=9
11 | 100000 | 0.1 | JavaFoil+Calcfoil stall+Eppler ext transition
12 | 100000 | 0.1 | XFOIL ncrit=9
13 | 100000 | 0.25 | JavaFoil+Calcfoil stall+Eppler ext transition
14 | 100000 | 0.25 | XFOIL ncrit=9
15 | 100000 | 0.5 | JavaFoil+Calcfoil stall+Eppler ext transition
16 | 100000 | 0.5 | XFOIL ncrit=9
17 | 250000 | 0 | JavaFoil+Calcfoil stall+Eppler ext transition
18 | 250000 | 0 | XFOIL ncrit=9
19 | 250000 | 0.1 | JavaFoil+Calcfoil stall+Eppler ext transition
20 | 250000 | 0.1 | XFOIL ncrit=9
21 | 250000 | 0.25 | JavaFoil+Calcfoil stall+Eppler ext transition
22 | 250000 | 0.25 | XFOIL ncrit=9
23 | 250000 | 0.5 | JavaFoil+Calcfoil stall+Eppler ext transition
24 | 250000 | 0.5 | XFOIL ncrit=9
25 | 500000 | 0 | JavaFoil+Calcfoil stall+Eppler ext transition
26 | 500000 | 0 | XFOIL ncrit=9
27 | 500000 | 0.1 | JavaFoil+Calcfoil stall+Eppler ext transition
28 | 500000 | 0.1 | XFOIL ncrit=9
29 | 500000 | 0.25 | JavaFoil+Calcfoil stall+Eppler ext transition
30 | 500000 | 0.25 | XFOIL ncrit=9
31 | 500000 | 0.5 | JavaFoil+Calcfoil stall+Eppler ext transition
32 | 500000 | 0.5 | XFOIL ncrit=9
33 | 750000 | 0 | JavaFoil+Calcfoil stall+Eppler ext transition
34 | 750000 | 0 | XFOIL ncrit=9
35 | 750000 | 0.1 | JavaFoil+Calcfoil stall+Eppler ext transition
36 | 750000 | 0.1 | XFOIL ncrit=9
37 | 750000 | 0.25 | JavaFoil+Calcfoil stall+Eppler ext transition
38 | 750000 | 0.25 | XFOIL ncrit=9
39 | 750000 | 0.5 | JavaFoil+Calcfoil stall+Eppler ext transition
40 | 750000 | 0.5 | XFOIL ncrit=9
41 | 1000000 | 0 | JavaFoil+Calcfoil stall+Eppler ext transition
42 | 1000000 | 0 | XFOIL ncrit=9
43 | 1000000 | 0.1 | JavaFoil+Calcfoil stall+Eppler ext transition
44 | 1000000 | 0.1 | XFOIL ncrit=9
45 | 1000000 | 0.25 | JavaFoil+Calcfoil stall+Eppler ext transition
46 | 1000000 | 0.25 | XFOIL ncrit=9
47 | 1000000 | 0.5 | JavaFoil+Calcfoil stall+Eppler ext transition
48 | 1000000 | 0.5 | XFOIL ncrit=9
49 | 2000000 | 0 | JavaFoil+Calcfoil stall+Eppler ext transition
50 | 2000000 | 0 | XFOIL ncrit=9
51 | 2000000 | 0.1 | JavaFoil+Calcfoil stall+Eppler ext transition
52 | 2000000 | 0.1 | XFOIL ncrit=9
53 | 2000000 | 0.25 | JavaFoil+Calcfoil stall+Eppler ext transition
54 | 2000000 | 0.25 | XFOIL ncrit=9
55 | 2000000 | 0.5 | JavaFoil+Calcfoil stall+Eppler ext transition
56 | 2000000 | 0.5 | XFOIL ncrit=9
57 | 3000000 | 0 | JavaFoil+Calcfoil stall+Eppler ext transition
58 | 3000000 | 0 | XFOIL ncrit=9
59 | 3000000 | 0.1 | JavaFoil+Calcfoil stall+Eppler ext transition
60 | 3000000 | 0.25 | JavaFoil+Calcfoil stall+Eppler ext transition
61 | 3000000 | 0.5 | JavaFoil+Calcfoil stall+Eppler ext transition
62 | 4000000 | 0 | JavaFoil+Calcfoil stall+Eppler ext transition
63 | 4000000 | 0 | XFOIL ncrit=9
64 | 4000000 | 0.1 | JavaFoil+Calcfoil stall+Eppler ext transition
65 | 4000000 | 0.1 | XFOIL ncrit=9
66 | 4000000 | 0.25 | JavaFoil+Calcfoil stall+Eppler ext transition
67 | 4000000 | 0.25 | XFOIL ncrit=9
68 | 4000000 | 0.5 | JavaFoil+Calcfoil stall+Eppler ext transition
69 | 4000000 | 0.5 | XFOIL ncrit=9
70 | 5000000 | 0 | JavaFoil+Calcfoil stall+Eppler ext transition
71 | 5000000 | 0.1 | JavaFoil+Calcfoil stall+Eppler ext transition
72 | 5000000 | 0.1 | XFOIL ncrit=9
73 | 5000000 | 0.25 | JavaFoil+Calcfoil stall+Eppler ext transition
74 | 5000000 | 0.5 | JavaFoil+Calcfoil stall+Eppler ext transition
75 | 5000000 | 0.5 | XFOIL ncrit=9
76 | 6000000 | 0 | JavaFoil+Calcfoil stall+Eppler ext transition
77 | 6000000 | 0.1 | JavaFoil+Calcfoil stall+Eppler ext transition
78 | 6000000 | 0.1 | XFOIL ncrit=9
79 | 6000000 | 0.25 | JavaFoil+Calcfoil stall+Eppler ext transition
80 | 6000000 | 0.25 | XFOIL ncrit=9
81 | 6000000 | 0.5 | JavaFoil+Calcfoil stall+Eppler ext transition
82 | 6000000 | 0.5 | XFOIL ncrit=9
83 | 7000000 | 0 | JavaFoil+Calcfoil stall+Eppler ext transition
84 | 7000000 | 0.1 | JavaFoil+Calcfoil stall+Eppler ext transition
85 | 7000000 | 0.25 | JavaFoil+Calcfoil stall+Eppler ext transition
86 | 7000000 | 0.5 | JavaFoil+Calcfoil stall+Eppler ext transition
87 | 8000000 | 0 | JavaFoil+Calcfoil stall+Eppler ext transition
88 | 8000000 | 0.1 | JavaFoil+Calcfoil stall+Eppler ext transition
89 | 8000000 | 0.25 | JavaFoil+Calcfoil stall+Eppler ext transition
90 | 8000000 | 0.25 | XFOIL ncrit=9
91 | 8000000 | 0.5 | JavaFoil+Calcfoil stall+Eppler ext transition
92 | 10000000 | 0 | JavaFoil+Calcfoil stall+Eppler ext transition
93 | 10000000 | 0 | XFOIL ncrit=9
94 | 10000000 | 0.1 | JavaFoil+Calcfoil stall+Eppler ext transition
95 | 10000000 | 0.25 | JavaFoil+Calcfoil stall+Eppler ext transition
96 | 10000000 | 0.5 | JavaFoil+Calcfoil stall+Eppler ext transition
97 | 12000000 | 0 | JavaFoil+Calcfoil stall+Eppler ext transition
98 | 12000000 | 0.1 | JavaFoil+Calcfoil stall+Eppler ext transition
99 | 12000000 | 0.25 | JavaFoil+Calcfoil stall+Eppler ext transition
100 | 12000000 | 0.5 | JavaFoil+Calcfoil stall+Eppler ext transition
101 | 14000000 | 0 | JavaFoil+Calcfoil stall+Eppler ext transition
102 | 14000000 | 0 | XFOIL ncrit=9
103 | 14000000 | 0.1 | JavaFoil+Calcfoil stall+Eppler ext transition
104 | 14000000 | 0.25 | JavaFoil+Calcfoil stall+Eppler ext transition
105 | 14000000 | 0.5 | JavaFoil+Calcfoil stall+Eppler ext transition
106 | 16000000 | 0 | JavaFoil+Calcfoil stall+Eppler ext transition
107 | 16000000 | 0.1 | JavaFoil+Calcfoil stall+Eppler ext transition
108 | 16000000 | 0.1 | XFOIL ncrit=9
109 | 16000000 | 0.25 | JavaFoil+Calcfoil stall+Eppler ext transition
110 | 16000000 | 0.5 | JavaFoil+Calcfoil stall+Eppler ext transition
111 | 18000000 | 0 | JavaFoil+Calcfoil stall+Eppler ext transition
112 | 18000000 | 0 | XFOIL ncrit=9
113 | 18000000 | 0.1 | JavaFoil+Calcfoil stall+Eppler ext transition
114 | 18000000 | 0.25 | JavaFoil+Calcfoil stall+Eppler ext transition
115 | 18000000 | 0.5 | JavaFoil+Calcfoil stall+Eppler ext transition
116 | 20000000 | 0 | JavaFoil+Calcfoil stall+Eppler ext transition
117 | 20000000 | 0.1 | JavaFoil+Calcfoil stall+Eppler ext transition
118 | 20000000 | 0.25 | JavaFoil+Calcfoil stall+Eppler ext transition
119 | 20000000 | 0.5 | JavaFoil+Calcfoil stall+Eppler ext transition
120 | 20000000 | 0.5 | XFOIL ncrit=9

## 1. Re 50k Mach 0.00 (1)
BIGFOIL.COM POLAR EXPORT
vr8b
BOEING-VERTOL VR-8 WITH TAB |  |  |  | Cl Max: | 0.789 | at alpha= | 9.5 | deg
JavaFoil+Calcfoil stall+Eppler ext transition |  |  |  | L/D Max: | 10.917 | at alpha= | 6 | deg
Re: | 50000 |  |  | Cd Min: | 0.03135 | at alpha= | 0.5 | deg
Mach: | 0 |  |  | Cl=0 at alpha= | -0.65957 | deg
|  |  |  | @ Cl=0.1, Cd= | 0.031352
|  |  |  | @ Cl=0.4, Cd= | 0.042754
|  |  |  | @ Cl=0.6, Cd= | 0.09301
alpha (deg) | Cl | Cd | Cm | Cl/Cd
-14 | -0.37 | 0.08805 | 0.007 | -4.206
-13.5 | -0.392 | 0.08426 | 0.007 | -4.651
-13 | -0.414 | 0.08062 | 0.006 | -5.132
-12.5 | -0.435 | 0.07713 | 0.006 | -5.646
-12 | -0.457 | 0.07381 | 0.005 | -6.187
-11.5 | -0.477 | 0.07066 | 0.005 | -6.748
-11 | -0.494 | 0.10565 | 0.004 | -4.676
-10.5 | -0.509 | 0.1581 | 0.003 | -3.222
-10 | -0.523 | 0.14106 | 0.003 | -3.705
-9.5 | -0.532 | 0.12548 | 0.002 | -4.24
-9 | -0.537 | 0.11126 | 0.002 | -4.829
-8.5 | -0.537 | 0.09914 | 0.002 | -5.42
-8 | -0.532 | 0.09154 | 0.002 | -5.811
-7.5 | -0.521 | 0.08355 | 0.002 | -6.235
-7 | -0.504 | 0.0761 | 0.001 | -6.625
-6.5 | -0.482 | 0.06907 | 0.001 | -6.976
-6 | -0.454 | 0.06423 | 0.001 | -7.074
-5.5 | -0.42 | 0.0584 | 0 | -7.192
-5 | -0.382 | 0.05472 | 0 | -6.985
-4.5 | -0.343 | 0.05116 | 0 | -6.695
-4 | -0.301 | 0.04752 | 0 | -6.338
-3.5 | -0.258 | 0.0451 | -0.001 | -5.732
-3 | -0.215 | 0.0372 | 0 | -5.77
-2.5 | -0.17 | 0.03557 | -0.001 | -4.774
-2 | -0.124 | 0.03401 | -0.001 | -3.654
-1.5 | -0.078 | 0.03296 | -0.001 | -2.373
-1 | -0.032 | 0.03789 | -0.002 | -0.837
-0.5 | 0.015 | 0.0316 | -0.001 | 0.475
0 | 0.062 | 0.03136 | -0.001 | 1.975
0.5 | 0.109 | 0.03135 | -0.001 | 3.473
1 | 0.156 | 0.03164 | -0.002 | 4.924
1.5 | 0.203 | 0.03219 | -0.002 | 6.297
2 | 0.25 | 0.03302 | -0.002 | 7.558
2.5 | 0.296 | 0.03406 | -0.002 | 8.699
3 | 0.343 | 0.03552 | -0.002 | 9.653
3.5 | 0.389 | 0.04228 | -0.005 | 9.2
4 | 0.434 | 0.04422 | -0.006 | 9.824
4.5 | 0.479 | 0.04655 | -0.006 | 10.287
5 | 0.522 | 0.04894 | -0.006 | 10.673
5.5 | 0.564 | 0.05191 | -0.007 | 10.872
6 | 0.605 | 0.05541 | -0.007 | 10.917
6.5 | 0.644 | 0.06047 | -0.007 | 10.643
7 | 0.68 | 0.06565 | -0.007 | 10.36
7.5 | 0.714 | 0.06986 | -0.008 | 10.223
8 | 0.745 | 0.07527 | -0.008 | 9.904
8.5 | 0.77 | 0.08232 | -0.008 | 9.351
9 | 0.783 | 0.09145 | -0.008 | 8.561
9.5 | 0.789 | 0.09899 | -0.008 | 7.971
10 | 0.788 | 0.1107 | -0.008 | 7.122
10.5 | 0.781 | 0.12055 | -0.009 | 6.479
11 | 0.767 | 0.12879 | -0.009 | 5.959
11.5 | 0.748 | 0.14452 | -0.009 | 5.178
12 | 0.725 | 0.15901 | -0.008 | 4.558
12.5 | 0.698 | 0.17047 | -0.009 | 4.092
13 | 0.668 | 0.19844 | -0.009 | 3.364
13.5 | 0.636 | 0.21988 | -0.009 | 2.892
14 | 0.604 | 0.15518 | -0.012 | 3.895
14.5 | 0.573 | 0.09301 | -0.013 | 6.157

## 2. Re 50k Mach 0.00 (2)
BIGFOIL.COM POLAR EXPORT
vr8b
BOEING-VERTOL VR-8 WITH TAB |  |  |  | Cl Max: | 1.0186 | at alpha= | 20 | deg
XFOIL ncrit=9 |  |  |  | L/D Max: | 32.3108 | at alpha= | 5 | deg
Re: | 50000 |  |  | Cd Min: | 0.28657 | at alpha= | -20 | deg
Mach: | 0 |  |  | Cl=0 at alpha= | -0.33192 | deg
|  |  |  | @ Cl=0.1, Cd= | 0.018289
|  |  |  | @ Cl=0.4, Cd= | 0.021501
|  |  |  | @ Cl=0.6, Cd= | 0.021586
alpha (deg) | Cl | Cd | Cm | Cl/Cd
-20 | -0.9486 | 0.28657 | 0.1135 | -3.3102
-19.5 | -0.9239 | 0.26979 | 0.1123 | -3.4245
-19 | -0.9049 | 0.26235 | 0.1085 | -3.4492
-18.5 | -0.8873 | 0.25645 | 0.1035 | -3.4599
-18 | -0.8752 | 0.25531 | 0.0963 | -3.428
-17.5 | -0.8562 | 0.24554 | 0.0925 | -3.487
-17 | -0.8341 | 0.23564 | 0.0904 | -3.5397
-16.5 | -0.8185 | 0.23007 | 0.0853 | -3.5576
-16 | -0.816 | 0.23117 | 0.0774 | -3.5299
-15.5 | -0.7843 | 0.21508 | 0.0776 | -3.6466
-15 | -0.7708 | 0.20943 | 0.0729 | -3.6805
-14.5 | -0.7767 | 0.21044 | 0.0648 | -3.6908
-14 | -0.74 | 0.19455 | 0.0659 | -3.8036
-13.5 | -0.749 | 0.19429 | 0.0579 | -3.8551
-13 | -0.7152 | 0.18048 | 0.0587 | -3.9628
-12.5 | -0.705 | 0.17291 | 0.0552 | -4.0773
-12 | -0.6987 | 0.16687 | 0.0513 | -4.1871
-11.5 | -0.6801 | 0.15747 | 0.05 | -4.3189
-11 | -0.6732 | 0.14998 | 0.0468 | -4.4886
-10.5 | -0.6763 | 0.14381 | 0.0423 | -4.7027
-10 | -0.6607 | 0.13503 | 0.0415 | -4.893
-9.5 | -0.648 | 0.12718 | 0.0405 | -5.0951
-9 | -0.6594 | 0.12152 | 0.0361 | -5.4263
-8.5 | -0.6527 | 0.11409 | 0.0355 | -5.7209
-8 | -0.6236 | 0.10517 | 0.0386 | -5.9294
-7.5 | -0.6105 | 0.09799 | 0.0398 | -6.2302
-7 | -0.596 | 0.09115 | 0.0423 | -6.5387
-5.5 | -0.5511 | 0.05242 | -0.0128 | -10.5132
-5 | -0.4793 | 0.04004 | -0.0204 | -11.9705
-4.5 | -0.4182 | 0.03307 | -0.0212 | -12.6459
-4 | -0.3569 | 0.02787 | -0.021 | -12.8059
-3.5 | -0.2977 | 0.02428 | -0.02 | -12.2611
-3 | -0.2421 | 0.02129 | -0.0184 | -11.3715
-2 | -0.0985 | 0.01526 | -0.0167 | -6.4548
-1.5 | -0.0634 | 0.01493 | -0.0158 | -4.2465
-1 | -0.0391 | 0.01504 | -0.0129 | -2.5997
-0.5 | -0.0119 | 0.01555 | -0.011 | -0.76527
0 | 0.0235 | 0.01632 | -0.0109 | 1.44
0.5 | 0.0628 | 0.01727 | -0.0116 | 3.6364
1 | 0.1037 | 0.01839 | -0.0127 | 5.6389
1.5 | 0.1962 | 0.01987 | -0.0231 | 9.8742
2 | 0.3369 | 0.02088 | -0.0395 | 16.1351
2.5 | 0.4161 | 0.02166 | -0.0438 | 19.2105
3 | 0.4809 | 0.02198 | -0.0429 | 21.879
3.5 | 0.5306 | 0.02229 | -0.0389 | 23.8044
4 | 0.572 | 0.02228 | -0.0321 | 25.6732
4.5 | 0.6063 | 0.02143 | -0.022 | 28.2921
5 | 0.6362 | 0.01969 | -0.0103 | 32.3108
6 | 0.7177 | 0.02919 | -0.0046 | 24.5872
6.5 | 0.7745 | 0.03366 | -0.0028 | 23.0095
7 | 0.8266 | 0.03992 | -0.0019 | 20.7064
7.5 | 0.8718 | 0.04812 | -0.0014 | 18.1172
8 | 0.9047 | 0.05776 | -0.0016 | 15.6631
8.5 | 0.8976 | 0.07108 | -0.0057 | 12.628
9.5 | 0.7591 | 0.12058 | -0.0578 | 6.2954
10 | 0.7781 | 0.13056 | -0.0588 | 5.9597
10.5 | 0.7683 | 0.13716 | -0.0609 | 5.6015
11 | 0.7867 | 0.14624 | -0.0608 | 5.3795
11.5 | 0.7832 | 0.1531 | -0.0633 | 5.1156
12 | 0.7906 | 0.161 | -0.0652 | 4.9106
12.5 | 0.7992 | 0.16888 | -0.0674 | 4.7324
13 | 0.8103 | 0.17665 | -0.0694 | 4.587
13.5 | 0.8233 | 0.18454 | -0.0715 | 4.4614
14 | 0.831 | 0.19175 | -0.0751 | 4.3338
14.5 | 0.8462 | 0.20022 | -0.0779 | 4.2264
15 | 0.8746 | 0.2124 | -0.0785 | 4.1177
15.5 | 0.871 | 0.21433 | -0.0853 | 4.0638
16 | 0.8871 | 0.22256 | -0.0887 | 3.9859
16.5 | 0.9162 | 0.23582 | -0.0891 | 3.8852
17 | 0.9154 | 0.23604 | -0.0973 | 3.8782
17.5 | 0.9507 | 0.25367 | -0.0962 | 3.7478
18 | 0.9488 | 0.25116 | -0.1054 | 3.7777
18.5 | 0.9651 | 0.25765 | -0.11 | 3.7458
19 | 0.9893 | 0.27078 | -0.1116 | 3.6535
19.5 | 0.9979 | 0.27138 | -0.1196 | 3.6771
20 | 1.0186 | 0.28059 | -0.1222 | 3.6302

## 3. Re 50k Mach 0.10 (1)
BIGFOIL.COM POLAR EXPORT
vr8b
BOEING-VERTOL VR-8 WITH TAB |  |  |  | Cl Max: | 0.785 | at alpha= | 9.5 | deg
JavaFoil+Calcfoil stall+Eppler ext transition |  |  |  | L/D Max: | 10.906 | at alpha= | 6 | deg
Re: | 50000 |  |  | Cd Min: | 0.03135 | at alpha= | 0.5 | deg
Mach: | 0.1 |  |  | Cl=0 at alpha= | -0.65957 | deg
|  |  |  | @ Cl=0.1, Cd= | 0.031352
|  |  |  | @ Cl=0.4, Cd= | 0.042703
|  |  |  | @ Cl=0.6, Cd= | 0.09301
alpha (deg) | Cl | Cd | Cm | Cl/Cd
-13.5 | -0.353 | 0.08427 | 0.007 | -4.187
-13 | -0.377 | 0.0806 | 0.006 | -4.68
-12.5 | -0.402 | 0.07713 | 0.006 | -5.21
-12 | -0.426 | 0.0738 | 0.005 | -5.776
-11.5 | -0.45 | 0.07067 | 0.005 | -6.365
-11 | -0.471 | 0.10617 | 0.004 | -4.432
-10.5 | -0.489 | 0.16263 | 0.003 | -3.01
-10 | -0.506 | 0.1454 | 0.003 | -3.482
-9.5 | -0.519 | 0.13152 | 0.002 | -3.948
-9 | -0.527 | 0.1143 | 0.002 | -4.615
-8.5 | -0.53 | 0.10446 | 0.002 | -5.078
-8 | -0.527 | 0.09236 | 0.002 | -5.711
-7.5 | -0.518 | 0.08577 | 0.002 | -6.044
-7 | -0.503 | 0.07795 | 0.001 | -6.454
-6.5 | -0.482 | 0.07034 | 0.001 | -6.851
-6 | -0.455 | 0.06404 | 0.001 | -7.108
-5.5 | -0.421 | 0.059 | 0 | -7.139
-5 | -0.383 | 0.05516 | 0 | -6.952
-4.5 | -0.344 | 0.05113 | 0 | -6.725
-4 | -0.302 | 0.04753 | 0 | -6.364
-3.5 | -0.26 | 0.04524 | -0.001 | -5.739
-3 | -0.216 | 0.03728 | 0 | -5.784
-2.5 | -0.171 | 0.03561 | -0.001 | -4.792
-2 | -0.125 | 0.03404 | -0.001 | -3.669
-1.5 | -0.079 | 0.03298 | -0.001 | -2.383
-1 | -0.032 | 0.0379 | -0.002 | -0.841
-0.5 | 0.015 | 0.03161 | -0.001 | 0.477
0 | 0.062 | 0.03136 | -0.001 | 1.984
0.5 | 0.109 | 0.03135 | -0.001 | 3.49
1 | 0.157 | 0.03164 | -0.002 | 4.948
1.5 | 0.204 | 0.03219 | -0.002 | 6.329
2 | 0.251 | 0.03303 | -0.002 | 7.594
2.5 | 0.298 | 0.03408 | -0.002 | 8.739
3 | 0.345 | 0.03555 | -0.002 | 9.694
3.5 | 0.391 | 0.04232 | -0.005 | 9.237
4 | 0.437 | 0.04428 | -0.006 | 9.858
4.5 | 0.481 | 0.04664 | -0.006 | 10.315
5 | 0.525 | 0.04906 | -0.006 | 10.694
5.5 | 0.567 | 0.05209 | -0.007 | 10.881
6 | 0.607 | 0.05568 | -0.007 | 10.906
6.5 | 0.646 | 0.0609 | -0.007 | 10.604
7 | 0.682 | 0.0651 | -0.007 | 10.476
7.5 | 0.716 | 0.07028 | -0.008 | 10.184
8 | 0.746 | 0.07656 | -0.008 | 9.749
8.5 | 0.77 | 0.08396 | -0.008 | 9.166
9 | 0.781 | 0.09122 | -0.008 | 8.559
9.5 | 0.785 | 0.10013 | -0.008 | 7.836
10 | 0.781 | 0.11194 | -0.008 | 6.977
10.5 | 0.77 | 0.12011 | -0.009 | 6.412
11 | 0.753 | 0.1353 | -0.009 | 5.562
11.5 | 0.729 | 0.1495 | -0.008 | 4.877
12 | 0.701 | 0.16848 | -0.008 | 4.16
12.5 | 0.669 | 0.18039 | -0.009 | 3.708
13 | 0.634 | 0.21288 | -0.008 | 2.98
13.5 | 0.598 | 0.23744 | -0.008 | 2.519
14 | 0.562 | 0.16062 | -0.012 | 3.502
14.5 | 0.527 | 0.09301 | -0.013 | 5.664

## 4. Re 50k Mach 0.10 (2)
BIGFOIL.COM POLAR EXPORT
vr8b
BOEING-VERTOL VR-8 WITH TAB |  |  |  | Cl Max: | 1.0207 | at alpha= | 20 | deg
XFOIL ncrit=9 |  |  |  | L/D Max: | 32.3896 | at alpha= | 5 | deg
Re: | 50000 |  |  | Cd Min: | 0.28934 | at alpha= | -20 | deg
Mach: | 0.1 |  |  | Cl=0 at alpha= | -0.31461 | deg
|  |  |  | @ Cl=0.1, Cd= | 0.018386
|  |  |  | @ Cl=0.4, Cd= | 0.021527
|  |  |  | @ Cl=0.6, Cd= | 0.021599
alpha (deg) | Cl | Cd | Cm | Cl/Cd
-20 | -0.9535 | 0.28934 | 0.1138 | -3.2954
-19.5 | -0.9268 | 0.2703 | 0.1133 | -3.4288
-19 | -0.9079 | 0.26319 | 0.1092 | -3.4496
-18.5 | -0.8904 | 0.25757 | 0.104 | -3.4569
-18 | -0.8794 | 0.25742 | 0.0964 | -3.4162
-17.5 | -0.8566 | 0.24474 | 0.0939 | -3.5
-17 | -0.8363 | 0.23629 | 0.0909 | -3.5393
-16.5 | -0.8213 | 0.2313 | 0.0855 | -3.5508
-16 | -0.8204 | 0.23321 | 0.0774 | -3.5179
-15.5 | -0.7857 | 0.21557 | 0.0781 | -3.6448
-15 | -0.7737 | 0.21067 | 0.0729 | -3.6726
-14.5 | -0.758 | 0.20253 | 0.0692 | -3.7427
-14 | -0.7422 | 0.19547 | 0.0659 | -3.797
-13.5 | -0.7299 | 0.18808 | 0.0621 | -3.8808
-13 | -0.7177 | 0.1815 | 0.0586 | -3.9543
-12.5 | -0.7027 | 0.17288 | 0.0559 | -4.0647
-12 | -0.7025 | 0.1681 | 0.0509 | -4.1791
-11.5 | -0.6807 | 0.15805 | 0.0501 | -4.3069
-11 | -0.6708 | 0.1502 | 0.0475 | -4.466
-10.5 | -0.6645 | 0.14276 | 0.0445 | -4.6547
-10 | -0.6549 | 0.13502 | 0.0426 | -4.8504
-9.5 | -0.6495 | 0.12788 | 0.0404 | -5.079
-9 | -0.6392 | 0.12 | 0.0396 | -5.3267
-8.5 | -0.6305 | 0.11264 | 0.039 | -5.5975
-8 | -0.6274 | 0.10599 | 0.0383 | -5.9194
-7.5 | -0.6131 | 0.0987 | 0.0398 | -6.2118
-7 | -0.5912 | 0.09135 | 0.0429 | -6.4718
-6.5 | -0.5659 | 0.08465 | 0.0476 | -6.6852
-5 | -0.4818 | 0.04046 | -0.0204 | -11.9081
-4.5 | -0.4207 | 0.03339 | -0.0214 | -12.5996
-4 | -0.3592 | 0.02808 | -0.0212 | -12.792
-3.5 | -0.2994 | 0.02445 | -0.0203 | -12.2454
-2 | -0.098 | 0.01531 | -0.0169 | -6.401
-1.5 | -0.0634 | 0.01497 | -0.0159 | -4.2351
-1 | -0.0404 | 0.01509 | -0.0129 | -2.6773
-0.5 | -0.0132 | 0.01562 | -0.011 | -0.84507
0 | 0.0224 | 0.01639 | -0.0109 | 1.3667
0.5 | 0.0619 | 0.01735 | -0.0116 | 3.5677
1 | 0.1031 | 0.01847 | -0.0128 | 5.582
1.5 | 0.2004 | 0.01998 | -0.024 | 10.03
2 | 0.342 | 0.02096 | -0.0403 | 16.3168
2.5 | 0.4198 | 0.02172 | -0.0441 | 19.3278
3 | 0.4838 | 0.02203 | -0.0429 | 21.961
3.5 | 0.5332 | 0.02234 | -0.0387 | 23.8675
4 | 0.5742 | 0.02233 | -0.0317 | 25.7143
4.5 | 0.6081 | 0.02137 | -0.0211 | 28.4558
5 | 0.6384 | 0.01971 | -0.0096 | 32.3896
5.5 | 0.6713 | 0.02571 | -0.007 | 26.1105
6 | 0.7218 | 0.02953 | -0.0044 | 24.4429
6.5 | 0.779 | 0.0341 | -0.0025 | 22.8446
7 | 0.8308 | 0.04057 | -0.0017 | 20.4782
7.5 | 0.8749 | 0.04896 | -0.0013 | 17.8697
8 | 0.9036 | 0.05842 | -0.0016 | 15.4673
8.5 | 0.9027 | 0.07147 | -0.005 | 12.6305
9 | 0.8453 | 0.08879 | -0.0191 | 9.5202
9.5 | 0.758 | 0.12087 | -0.0579 | 6.2712
10 | 0.7802 | 0.13126 | -0.0588 | 5.9439
10.5 | 0.7673 | 0.13761 | -0.0611 | 5.5759
11 | 0.7901 | 0.14713 | -0.0607 | 5.3701
11.5 | 0.7837 | 0.15368 | -0.0635 | 5.0996
12 | 0.7906 | 0.16153 | -0.0655 | 4.8944
12.5 | 0.7993 | 0.1694 | -0.0678 | 4.7184
13 | 0.8095 | 0.17707 | -0.07 | 4.5716
13.5 | 0.8217 | 0.18476 | -0.0724 | 4.4474
14 | 0.8319 | 0.1923 | -0.0756 | 4.3261
14.5 | 0.8495 | 0.20133 | -0.078 | 4.2194
15 | 0.8795 | 0.21409 | -0.0785 | 4.1081
15.5 | 0.8723 | 0.21488 | -0.086 | 4.0595
16 | 0.8908 | 0.22383 | -0.0888 | 3.9798
16.5 | 0.921 | 0.23773 | -0.0892 | 3.8741
17 | 0.918 | 0.23687 | -0.0979 | 3.8755
17.5 | 0.9429 | 0.24802 | -0.0992 | 3.8017
18 | 0.9524 | 0.2524 | -0.1059 | 3.7734
18.5 | 0.9679 | 0.25839 | -0.1109 | 3.7459
19 | 0.9945 | 0.27318 | -0.1118 | 3.6405
19.5 | 1.0015 | 0.27247 | -0.1204 | 3.6756
20 | 1.0207 | 0.28032 | -0.1239 | 3.6412

## 5. Re 50k Mach 0.25 (1)
BIGFOIL.COM POLAR EXPORT
vr8b
BOEING-VERTOL VR-8 WITH TAB |  |  |  | Cl Max: | 0.762 | at alpha= | 8.5 | deg
JavaFoil+Calcfoil stall+Eppler ext transition |  |  |  | L/D Max: | 10.96 | at alpha= | 5.5 | deg
Re: | 50000 |  |  | Cd Min: | 0.03135 | at alpha= | 0.5 | deg
Mach: | 0.25 |  |  | Cl=0 at alpha= | -0.66326 | deg
|  |  |  | @ Cl=0.1, Cd= | 0.031355
|  |  |  | @ Cl=0.4, Cd= | 0.63249
|  |  |  | @ Cl=0.6, Cd= | 0.63249
alpha (deg) | Cl | Cd | Cm | Cl/Cd
-12.5 | -0.065 | 0.07706 | 0.006 | -0.848
-12 | -0.063 | 0.07371 | 0.006 | -0.851
-11.5 | -0.184 | 0.07052 | 0.005 | -2.607
-11 | -0.251 | 0.0677 | 0.005 | -3.706
-10.5 | -0.308 | 0.28342 | 0.003 | -1.086
-10 | -0.36 | 0.22095 | 0.003 | -1.627
-9.5 | -0.404 | 0.18074 | 0.002 | -2.237
-9 | -0.441 | 0.15171 | 0.002 | -2.908
-8.5 | -0.469 | 0.12444 | 0.002 | -3.769
-8 | -0.487 | 0.10911 | 0.002 | -4.461
-7.5 | -0.494 | 0.09511 | 0.002 | -5.195
-7 | -0.491 | 0.08498 | 0.001 | -5.78
-6.5 | -0.479 | 0.07421 | 0.001 | -6.451
-6 | -0.458 | 0.06885 | 0.001 | -6.648
-5.5 | -0.426 | 0.06142 | 0.001 | -6.941
-5 | -0.39 | 0.05689 | 0 | -6.852
-4.5 | -0.351 | 0.05224 | 0 | -6.712
-4 | -0.309 | 0.04833 | 0 | -6.398
-3.5 | -0.266 | 0.04556 | -0.001 | -5.836
-3 | -0.221 | 0.03761 | 0 | -5.878
-2.5 | -0.175 | 0.03557 | -0.001 | -4.922
-2 | -0.128 | 0.0342 | -0.001 | -3.75
-1.5 | -0.081 | 0.03304 | -0.001 | -2.444
-1 | -0.033 | 0.03795 | -0.002 | -0.863
-0.5 | 0.016 | 0.03162 | -0.001 | 0.49
0 | 0.064 | 0.03137 | -0.001 | 2.038
0.5 | 0.112 | 0.03135 | -0.001 | 3.586
1 | 0.161 | 0.03166 | -0.002 | 5.082
1.5 | 0.209 | 0.03219 | -0.002 | 6.502
2 | 0.258 | 0.03304 | -0.002 | 7.798
2.5 | 0.306 | 0.03416 | -0.002 | 8.954
3 | 0.354 | 0.03568 | -0.002 | 9.919
3.5 | 0.401 | 0.04255 | -0.005 | 9.433
4 | 0.448 | 0.04464 | -0.006 | 10.035
4.5 | 0.493 | 0.04676 | -0.006 | 10.55
5 | 0.537 | 0.04953 | -0.006 | 10.849
5.5 | 0.579 | 0.05287 | -0.007 | 10.96
6 | 0.619 | 0.05681 | -0.007 | 10.902
6.5 | 0.657 | 0.06209 | -0.007 | 10.576
7 | 0.691 | 0.06689 | -0.008 | 10.325
7.5 | 0.721 | 0.07371 | -0.008 | 9.781
8 | 0.747 | 0.08169 | -0.008 | 9.144
8.5 | 0.762 | 0.09034 | -0.008 | 8.435
9 | 0.759 | 0.10161 | -0.008 | 7.467
9.5 | 0.743 | 0.11303 | -0.008 | 6.575
10 | 0.714 | 0.13197 | -0.009 | 5.414
10.5 | 0.673 | 0.14911 | -0.008 | 4.513
11 | 0.62 | 0.17385 | -0.008 | 3.564
11.5 | 0.556 | 0.20873 | -0.008 | 2.664
12 | 0.484 | 0.24609 | -0.008 | 1.967
12.5 | 0.405 | 0.32551 | -0.008 | 1.245
13 | 0.319 | 0.43985 | -0.008 | 0.726
13.5 | 0.22 | 0.63249 | -0.009 | 0.348

## 6. Re 50k Mach 0.25 (2)
BIGFOIL.COM POLAR EXPORT
vr8b
BOEING-VERTOL VR-8 WITH TAB |  |  |  | Cl Max: | 1.0396 | at alpha= | 20 | deg
XFOIL ncrit=9 |  |  |  | L/D Max: | 29.2763 | at alpha= | 4.5 | deg
Re: | 50000 |  |  | Cd Min: | 0.28492 | at alpha= | 20 | deg
Mach: | 0.25 |  |  | Cl=0 at alpha= | -0.22027 | deg
|  |  |  | @ Cl=0.1, Cd= | 0.018629
|  |  |  | @ Cl=0.4, Cd= | 0.021896
|  |  |  | @ Cl=0.6, Cd= | 0.022042
alpha (deg) | Cl | Cd | Cm | Cl/Cd
-20 | -0.9646 | 0.28279 | 0.1221 | -3.411
-19.5 | -0.9443 | 0.27478 | 0.1181 | -3.4366
-19 | -0.9254 | 0.26854 | 0.1128 | -3.446
-18.5 | -0.9106 | 0.26682 | 0.1055 | -3.4128
-18 | -0.8932 | 0.25971 | 0.1002 | -3.4392
-17.5 | -0.8681 | 0.24708 | 0.0985 | -3.5134
-17 | -0.8499 | 0.24076 | 0.0936 | -3.5301
-16.5 | -0.842 | 0.24096 | 0.0857 | -3.4944
-16 | -0.8136 | 0.22604 | 0.0846 | -3.5994
-15.5 | -0.7959 | 0.21924 | 0.0803 | -3.6303
-15 | -0.7948 | 0.21979 | 0.0724 | -3.6162
-14.5 | -0.7613 | 0.20428 | 0.0724 | -3.7267
-14 | -0.7615 | 0.20322 | 0.0652 | -3.7472
-13.5 | -0.7305 | 0.18982 | 0.0647 | -3.8484
-13 | -0.7382 | 0.18894 | 0.0573 | -3.9071
-12.5 | -0.7047 | 0.1755 | 0.0574 | -4.0154
-12 | -0.6916 | 0.16748 | 0.0543 | -4.1294
-11.5 | -0.6987 | 0.16395 | 0.0483 | -4.2617
-11 | -0.6797 | 0.15433 | 0.047 | -4.4042
-10.5 | -0.6686 | 0.14624 | 0.0448 | -4.5719
-10 | -0.6657 | 0.1393 | 0.0417 | -4.7789
-9.5 | -0.641 | 0.12947 | 0.0425 | -4.951
-9 | -0.6344 | 0.12204 | 0.041 | -5.1983
-8.5 | -0.6239 | 0.11451 | 0.0405 | -5.4484
-8 | -0.6167 | 0.10764 | 0.0404 | -5.7293
-7.5 | -0.6033 | 0.10039 | 0.0416 | -6.0096
-7 | -0.5808 | 0.09277 | 0.0443 | -6.2606
-6.5 | -0.5549 | 0.08588 | 0.0487 | -6.4613
-6 | -0.5308 | 0.07888 | 0.052 | -6.7292
-5.5 | -0.5543 | 0.05413 | -0.0134 | -10.2402
-5 | -0.4943 | 0.04276 | -0.0207 | -11.5599
-4.5 | -0.4341 | 0.03516 | -0.0222 | -12.3464
-4 | -0.3714 | 0.02931 | -0.0224 | -12.6714
-3.5 | -0.3091 | 0.02541 | -0.0217 | -12.1645
-3 | -0.2508 | 0.022 | -0.02 | -11.4
-2.5 | -0.1965 | 0.01911 | -0.0191 | -10.2826
-2 | -0.0951 | 0.01559 | -0.0182 | -6.1001
-1.5 | -0.0634 | 0.01521 | -0.0169 | -4.1683
-1 | -0.0481 | 0.01539 | -0.0127 | -3.1254
-0.5 | -0.0207 | 0.01597 | -0.0109 | -1.2962
0 | 0.0163 | 0.01677 | -0.0109 | 0.97197
0.5 | 0.0571 | 0.01776 | -0.0117 | 3.2151
1 | 0.1178 | 0.01899 | -0.0162 | 6.2033
1.5 | 0.2218 | 0.02058 | -0.0281 | 10.7775
2 | 0.3542 | 0.02147 | -0.0419 | 16.4974
2.5 | 0.4316 | 0.02219 | -0.0448 | 19.4502
3 | 0.4946 | 0.02252 | -0.0427 | 21.9627
3.5 | 0.5449 | 0.02294 | -0.0384 | 23.7533
4 | 0.5862 | 0.0227 | -0.0302 | 25.8238
4.5 | 0.6189 | 0.02114 | -0.0173 | 29.2763
5 | 0.6453 | 0.02237 | -0.0077 | 28.8467
5.5 | 0.6892 | 0.02714 | -0.0058 | 25.3943
6 | 0.7454 | 0.03128 | -0.003 | 23.8299
6.5 | 0.8027 | 0.03669 | -0.0015 | 21.8779
7 | 0.8516 | 0.04423 | -0.0008 | 19.2539
7.5 | 0.8839 | 0.05329 | -0.001 | 16.5866
8 | 0.8869 | 0.06458 | -0.0037 | 13.7334
8.5 | 0.8781 | 0.07622 | -0.0077 | 11.5206
9 | 0.8198 | 0.09497 | -0.0259 | 8.6322
9.5 | 0.7592 | 0.12291 | -0.0578 | 6.1769
10 | 0.7796 | 0.13377 | -0.0595 | 5.8279
10.5 | 0.7709 | 0.14067 | -0.062 | 5.4802
11 | 0.7741 | 0.14799 | -0.0636 | 5.2308
11.5 | 0.8003 | 0.15847 | -0.0635 | 5.0502
12 | 0.8042 | 0.16607 | -0.066 | 4.8425
12.5 | 0.8132 | 0.17412 | -0.0684 | 4.6703
13 | 0.8208 | 0.18147 | -0.0712 | 4.5231
13.5 | 0.8289 | 0.18841 | -0.0744 | 4.3994
14 | 0.8453 | 0.19707 | -0.0769 | 4.2893
14.5 | 0.8736 | 0.20926 | -0.078 | 4.1747
15 | 0.8681 | 0.21077 | -0.085 | 4.1187
15.5 | 0.8851 | 0.21928 | -0.0885 | 4.0364
16 | 0.9155 | 0.233 | -0.0892 | 3.9292
16.5 | 0.9155 | 0.23341 | -0.0971 | 3.9223
17 | 0.937 | 0.24344 | -0.0999 | 3.849
17.5 | 0.9502 | 0.24847 | -0.1057 | 3.8242
18 | 0.9766 | 0.26209 | -0.1072 | 3.7262
18.5 | 0.9852 | 0.26336 | -0.1152 | 3.7409
19 | 1.0057 | 0.27186 | -0.1189 | 3.6993
19.5 | 1.0247 | 0.28107 | -0.1232 | 3.6457
20 | 1.0396 | 0.28492 | -0.1299 | 3.6487

## 7. Re 50k Mach 0.50 (1)
BIGFOIL.COM POLAR EXPORT
vr8b
BOEING-VERTOL VR-8 WITH TAB |  |  |  | Cl Max: | 1.128 | at alpha= | 20 | deg
JavaFoil+Calcfoil stall+Eppler ext transition |  |  |  | L/D Max: | 11.01 | at alpha= | 4.5 | deg
Re: | 50000 |  |  | Cd Min: | 0.03134 | at alpha= | 0.5 | deg
Mach: | 0.5 |  |  | Cl=0 at alpha= | -0.65741 | deg
|  |  |  | @ Cl=0.1, Cd= | 0.031373
|  |  |  | @ Cl=0.4, Cd= | 0.0371
|  |  |  | @ Cl=0.6, Cd= | 0.055975
alpha (deg) | Cl | Cd | Cm | Cl/Cd
-20 | -0.975 | 0.14542 | 0.013 | -6.707
-19.5 | -0.952 | 0.13955 | 0.012 | -6.823
-19 | -0.929 | 0.134 | 0.012 | -6.933
-18.5 | -0.906 | 0.12867 | 0.012 | -7.038
-18 | -0.882 | 0.1235 | 0.011 | -7.144
-17.5 | -0.859 | 0.11849 | 0.011 | -7.246
-17 | -0.835 | 0.11361 | 0.01 | -7.349
-16.5 | -0.811 | 0.10891 | 0.01 | -7.448
-16 | -0.787 | 0.10434 | 0.01 | -7.544
-15.5 | -0.763 | 0.09996 | 0.009 | -7.633
-15 | -0.739 | 0.09572 | 0.009 | -7.719
-14.5 | -0.715 | 0.09162 | 0.008 | -7.799
-14 | -0.69 | 0.08766 | 0.008 | -7.872
-13.5 | -0.665 | 0.08387 | 0.008 | -7.935
-13 | -0.641 | 0.08046 | 0.007 | -7.961
-12.5 | -0.616 | 0.07673 | 0.007 | -8.029
-12 | -0.591 | 0.07336 | 0.006 | -8.057
-11.5 | -0.566 | 0.07013 | 0.006 | -8.071
-11 | -0.541 | 0.06704 | 0.005 | -8.07
-10.5 | -0.516 | 0.06406 | 0.005 | -8.053
-10 | -0.489 | 0.187 | 0.004 | -2.616
-9.5 | -0.464 | 0.18529 | 0.004 | -2.503
-9 | -0.438 | 0.18201 | 0.003 | -2.408
-8.5 | -0.413 | 0.22024 | 0.003 | -1.873
-8 | -0.387 | 0.21468 | 0.003 | -1.802
-7.5 | -0.361 | 0.17628 | 0.002 | -2.049
-7 | -0.335 | 0.18996 | 0.002 | -1.763
-6.5 | -0.309 | 0.18049 | 0.001 | -1.712
-6 | -0.283 | 0.1688 | 0.001 | -1.676
-5.5 | -0.257 | 0.12091 | 0.001 | -2.125
-5 | -0.37 | 0.07248 | 0 | -5.109
-4.5 | -0.361 | 0.06187 | 0 | -5.833
-4 | -0.33 | 0.0546 | 0 | -6.043
-3.5 | -0.289 | 0.04291 | 0 | -6.744
-3 | -0.243 | 0.03936 | -0.001 | -6.183
-2.5 | -0.194 | 0.03678 | -0.001 | -5.277
-2 | -0.143 | 0.03483 | -0.001 | -4.097
-1.5 | -0.09 | 0.03341 | -0.001 | -2.695
-1 | -0.037 | 0.03811 | -0.003 | -0.96
-0.5 | 0.017 | 0.03172 | -0.001 | 0.546
0 | 0.071 | 0.03141 | -0.001 | 2.276
0.5 | 0.126 | 0.03134 | -0.002 | 4.009
1 | 0.18 | 0.03169 | -0.002 | 5.673
1.5 | 0.234 | 0.03232 | -0.002 | 7.235
2 | 0.288 | 0.03325 | -0.002 | 8.651
2.5 | 0.341 | 0.03459 | -0.002 | 9.868
3 | 0.394 | 0.03627 | -0.003 | 10.875
3.5 | 0.446 | 0.04346 | -0.006 | 10.272
4 | 0.496 | 0.0462 | -0.006 | 10.744
4.5 | 0.543 | 0.04931 | -0.007 | 11.01
5 | 0.585 | 0.05357 | -0.007 | 10.913
5.5 | 0.618 | 0.05886 | -0.008 | 10.505
6 | 0.638 | 0.06746 | -0.008 | 9.45
6.5 | 0.625 | 0.07972 | -0.008 | 7.839
7 | 0.417 | 0.13999 | -0.008 | 2.979
7.5 | 0.444 | 0.20526 | -0.008 | 2.164
8 | 0.472 | 0.18383 | -0.01 | 2.57
8.5 | 0.5 | 0.18332 | -0.01 | 2.727
9 | 0.527 | 0.23986 | -0.01 | 2.198
9.5 | 0.555 | 0.18982 | -0.011 | 2.923
10 | 0.582 | 0.19799 | -0.011 | 2.941
10.5 | 0.61 | 0.20395 | -0.011 | 2.99
11 | 0.637 | 0.20726 | -0.012 | 3.075
11.5 | 0.665 | 0.20781 | -0.012 | 3.199
12 | 0.692 | 0.20891 | -0.012 | 3.313
12.5 | 0.719 | 0.25601 | -0.013 | 2.81
13 | 0.747 | 0.26034 | -0.013 | 2.868
13.5 | 0.776 | 0.18196 | -0.015 | 4.262
14 | 0.803 | 0.08876 | -0.015 | 9.047
14.5 | 0.83 | 0.09255 | -0.015 | 8.973
15 | 0.858 | 0.09656 | -0.016 | 8.884
15.5 | 0.885 | 0.1001 | -0.016 | 8.843
16 | 0.912 | 0.10506 | -0.017 | 8.684
16.5 | 0.94 | 0.10953 | -0.017 | 8.578
17 | 0.967 | 0.11357 | -0.017 | 8.511
17.5 | 0.994 | 0.11837 | -0.018 | 8.395
18 | 1.021 | 0.12327 | -0.018 | 8.28
18.5 | 1.047 | 0.12837 | -0.018 | 8.159
19 | 1.074 | 0.13359 | -0.019 | 8.041
19.5 | 1.101 | 0.13894 | -0.019 | 7.924
20 | 1.128 | 0.1444 | -0.019 | 7.809

## 8. Re 50k Mach 0.50 (2)
BIGFOIL.COM POLAR EXPORT
vr8b
BOEING-VERTOL VR-8 WITH TAB |  |  |  | Cl Max: | 1.1437 | at alpha= | 20 | deg
XFOIL ncrit=9 |  |  |  | L/D Max: | 29.9866 | at alpha= | 4.5 | deg
Re: | 50000 |  |  | Cd Min: | 0.32284 | at alpha= | -20 | deg
Mach: | 0.5 |  |  | Cl=0 at alpha= | 0.059628 | deg
|  |  |  | @ Cl=0.1, Cd= | 0.020023
|  |  |  | @ Cl=0.4, Cd= | 0.023729
|  |  |  | @ Cl=0.6, Cd= | 0.025473
alpha (deg) | Cl | Cd | Cm | Cl/Cd
-20 | -1.0648 | 0.32284 | 0.1398 | -3.2982
-19.5 | -1.0366 | 0.30459 | 0.1364 | -3.4033
-19 | -1.0114 | 0.29398 | 0.1315 | -3.4404
-18.5 | -0.9879 | 0.28627 | 0.1252 | -3.4509
-18 | -0.9706 | 0.28566 | 0.1163 | -3.3977
-17.5 | -0.941 | 0.26904 | 0.1134 | -3.4976
-17 | -0.9164 | 0.25983 | 0.1084 | -3.5269
-16.5 | -0.8996 | 0.25716 | 0.1003 | -3.4982
-16 | -0.8707 | 0.24312 | 0.0971 | -3.5814
-15.5 | -0.8492 | 0.23584 | 0.0916 | -3.6007
-15 | -0.8267 | 0.22675 | 0.0866 | -3.6459
-14.5 | -0.8061 | 0.21943 | 0.0815 | -3.6736
-14 | -0.7831 | 0.20978 | 0.0772 | -3.733
-13.5 | -0.7676 | 0.20394 | 0.0717 | -3.7639
-13 | -0.741 | 0.19283 | 0.0687 | -3.8428
-12.5 | -0.7284 | 0.18642 | 0.0635 | -3.9073
-12 | -0.7168 | 0.1803 | 0.059 | -3.9756
-11.5 | -0.6954 | 0.17064 | 0.0563 | -4.0752
-11 | -0.6821 | 0.16295 | 0.0529 | -4.1859
-10.5 | -0.66 | 0.15298 | 0.051 | -4.3143
-10 | -0.6465 | 0.14537 | 0.0489 | -4.4473
-9.5 | -0.6291 | 0.13658 | 0.0473 | -4.6061
-9 | -0.6236 | 0.12972 | 0.0453 | -4.8073
-8.5 | -0.6037 | 0.12101 | 0.0449 | -4.9888
-8 | -0.5901 | 0.11354 | 0.0448 | -5.1973
-7.5 | -0.5791 | 0.10652 | 0.0456 | -5.4365
-7 | -0.5487 | 0.09776 | 0.0473 | -5.6127
-6.5 | -0.5277 | 0.08992 | 0.0477 | -5.8685
-5.5 | -0.5577 | 0.06261 | -0.0094 | -8.9075
-5 | -0.5276 | 0.0518 | -0.0196 | -10.1853
-4.5 | -0.4799 | 0.04271 | -0.0242 | -11.2362
-4 | -0.4215 | 0.03507 | -0.0262 | -12.0188
-3.5 | -0.3545 | 0.02949 | -0.027 | -12.021
-3 | -0.2877 | 0.02486 | -0.0259 | -11.5728
-2.5 | -0.2267 | 0.02179 | -0.0234 | -10.4039
-2 | -0.0802 | 0.01703 | -0.0239 | -4.7093
-1.5 | -0.0703 | 0.01662 | -0.02 | -4.2298
-1 | -0.0829 | 0.01688 | -0.0122 | -4.9111
-0.5 | -0.0532 | 0.01747 | -0.0105 | -3.0452
0 | -0.0109 | 0.01833 | -0.0107 | -0.59465
0.5 | 0.0805 | 0.01971 | -0.0197 | 4.0842
1 | 0.1813 | 0.02133 | -0.0299 | 8.4998
1.5 | 0.2861 | 0.02286 | -0.0397 | 12.5153
2 | 0.3982 | 0.02371 | -0.0468 | 16.7946
2.5 | 0.4702 | 0.02448 | -0.046 | 19.2075
3 | 0.5363 | 0.02504 | -0.0423 | 21.4177
3.5 | 0.5929 | 0.02574 | -0.0369 | 23.0342
4 | 0.6407 | 0.02394 | -0.0225 | 26.7627
4.5 | 0.6738 | 0.02247 | -0.0071 | 29.9866
5 | 0.7135 | 0.02826 | -0.0042 | 25.2477
5.5 | 0.7746 | 0.03344 | -0.0008 | 23.1639
6 | 0.8294 | 0.04045 | 0.0008 | 20.5043
6.5 | 0.8578 | 0.04932 | 0.0004 | 17.3925
7 | 0.8554 | 0.05913 | -0.0023 | 14.4664
7.5 | 0.835 | 0.06955 | -0.0072 | 12.0058
8 | 0.8143 | 0.08107 | -0.0147 | 10.0444
9 | 0.7823 | 0.10817 | -0.0352 | 7.2321
9.5 | 0.7775 | 0.12041 | -0.0428 | 6.4571
10 | 0.7745 | 0.14108 | -0.0621 | 5.4898
10.5 | 0.7833 | 0.15063 | -0.0658 | 5.2002
11.5 | 0.7954 | 0.16606 | -0.0721 | 4.7898
12 | 0.8265 | 0.17807 | -0.0734 | 4.6414
12.5 | 0.8425 | 0.18712 | -0.0764 | 4.5025
13 | 0.8545 | 0.19457 | -0.0802 | 4.3917
13.5 | 0.8667 | 0.20169 | -0.0846 | 4.2972
14 | 0.8852 | 0.21033 | -0.0885 | 4.2086
14.5 | 0.9034 | 0.21863 | -0.0929 | 4.1321
15 | 0.9208 | 0.22668 | -0.0981 | 4.0621
15.5 | 0.9479 | 0.23862 | -0.1013 | 3.9724
16 | 0.9657 | 0.24545 | -0.107 | 3.9344
16.5 | 0.9854 | 0.25381 | -0.1127 | 3.8824
17 | 1.017 | 0.26946 | -0.1149 | 3.7742
17.5 | 1.0295 | 0.27134 | -0.1233 | 3.7941
18 | 1.057 | 0.28492 | -0.1268 | 3.7098
18.5 | 1.0745 | 0.28936 | -0.1347 | 3.7134
19 | 1.1033 | 0.3043 | -0.1377 | 3.6257
19.5 | 1.1218 | 0.30949 | -0.1456 | 3.6247
20 | 1.1437 | 0.31699 | -0.1524 | 3.608

## 9. Re 100k Mach 0.00 (1)
BIGFOIL.COM POLAR EXPORT
vr8b
BOEING-VERTOL VR-8 WITH TAB |  |  |  | Cl Max: | 0.789 | at alpha= | 9.5 | deg
JavaFoil+Calcfoil stall+Eppler ext transition |  |  |  | L/D Max: | 11.801 | at alpha= | 6 | deg
Re: | 100000 |  |  | Cd Min: | 0.03093 | at alpha= | 0 | deg
Mach: | 0 |  |  | Cl=0 at alpha= | -0.65957 | deg
|  |  |  | @ Cl=0.1, Cd= | 0.030946
|  |  |  | @ Cl=0.4, Cd= | 0.0402
|  |  |  | @ Cl=0.6, Cd= | 0.09214
alpha (deg) | Cl | Cd | Cm | Cl/Cd
-14 | -0.37 | 0.0873 | 0.007 | -4.243
-13.5 | -0.392 | 0.08349 | 0.007 | -4.694
-13 | -0.414 | 0.07984 | 0.006 | -5.182
-12.5 | -0.435 | 0.07632 | 0.006 | -5.705
-12 | -0.457 | 0.07296 | 0.005 | -6.259
-11.5 | -0.477 | 0.06955 | 0.005 | -6.855
-11 | -0.494 | 0.09879 | 0.004 | -5.001
-10.5 | -0.509 | 0.13075 | 0.003 | -3.896
-10 | -0.523 | 0.11751 | 0.003 | -4.448
-9.5 | -0.532 | 0.10588 | 0.003 | -5.026
-9 | -0.537 | 0.09525 | 0.002 | -5.642
-8.5 | -0.537 | 0.08552 | 0.002 | -6.284
-8 | -0.532 | 0.07872 | 0.002 | -6.759
-7.5 | -0.521 | 0.07368 | 0.002 | -7.07
-7 | -0.504 | 0.06733 | 0.001 | -7.487
-6.5 | -0.482 | 0.06165 | 0.001 | -7.816
-6 | -0.454 | 0.05771 | 0.001 | -7.874
-5.5 | -0.42 | 0.05286 | 0 | -7.947
-5 | -0.382 | 0.04981 | 0 | -7.673
-4.5 | -0.343 | 0.04677 | 0 | -7.323
-4 | -0.301 | 0.04398 | 0 | -6.85
-3.5 | -0.259 | 0.04192 | -0.001 | -6.166
-3 | -0.215 | 0.03595 | 0 | -5.97
-2.5 | -0.17 | 0.03445 | -0.001 | -4.929
-2 | -0.124 | 0.0332 | -0.001 | -3.744
-1.5 | -0.078 | 0.03226 | -0.001 | -2.425
-1 | -0.032 | 0.03577 | -0.002 | -0.887
-0.5 | 0.015 | 0.03113 | -0.001 | 0.482
0 | 0.062 | 0.03093 | -0.001 | 2.002
0.5 | 0.109 | 0.03095 | -0.001 | 3.517
1 | 0.156 | 0.03122 | -0.002 | 4.99
1.5 | 0.203 | 0.03172 | -0.002 | 6.39
2 | 0.25 | 0.03246 | -0.002 | 7.688
2.5 | 0.296 | 0.03341 | -0.002 | 8.868
3 | 0.343 | 0.03466 | -0.002 | 9.893
3.5 | 0.389 | 0.03978 | -0.005 | 9.779
4 | 0.434 | 0.0415 | -0.006 | 10.468
4.5 | 0.479 | 0.04355 | -0.006 | 10.997
5 | 0.522 | 0.04552 | -0.006 | 11.474
5.5 | 0.564 | 0.04808 | -0.007 | 11.739
6 | 0.605 | 0.05126 | -0.007 | 11.801
6.5 | 0.644 | 0.05492 | -0.007 | 11.718
7 | 0.68 | 0.05873 | -0.007 | 11.579
7.5 | 0.714 | 0.0625 | -0.008 | 11.429
8 | 0.746 | 0.06849 | -0.008 | 10.887
8.5 | 0.77 | 0.07351 | -0.008 | 10.473
9 | 0.783 | 0.07999 | -0.008 | 9.788
9.5 | 0.789 | 0.08768 | -0.008 | 9.001
10 | 0.788 | 0.09543 | -0.009 | 8.262
10.5 | 0.781 | 0.10354 | -0.009 | 7.545
11 | 0.768 | 0.11118 | -0.009 | 6.905
11.5 | 0.749 | 0.12444 | -0.009 | 6.016
12 | 0.725 | 0.13736 | -0.009 | 5.277
12.5 | 0.698 | 0.1453 | -0.009 | 4.802
13 | 0.668 | 0.16725 | -0.009 | 3.992
13.5 | 0.636 | 0.18235 | -0.009 | 3.487
14 | 0.605 | 0.14158 | -0.012 | 4.27
14.5 | 0.573 | 0.09214 | -0.013 | 6.214

## 10. Re 100k Mach 0.00 (2)
BIGFOIL.COM POLAR EXPORT
vr8b
BOEING-VERTOL VR-8 WITH TAB |  |  |  | Cl Max: | 1.0249 | at alpha= | 20 | deg
XFOIL ncrit=9 |  |  |  | L/D Max: | 41.5206 | at alpha= | 4.5 | deg
Re: | 100000 |  |  | Cd Min: | 0.28176 | at alpha= | 20 | deg
Mach: | 0 |  |  | Cl=0 at alpha= | -0.86757 | deg
|  |  |  | @ Cl=0.1, Cd= | 0.011614
|  |  |  | @ Cl=0.4, Cd= | 0.012925
|  |  |  | @ Cl=0.6, Cd= | 0.016099
alpha (deg) | Cl | Cd | Cm | Cl/Cd
-20 | -0.9496 | 0.27638 | 0.1224 | -3.4358
-19.5 | -0.9335 | 0.27324 | 0.1152 | -3.4164
-19 | -0.9162 | 0.26586 | 0.1102 | -3.4462
-18.5 | -0.8959 | 0.25531 | 0.1087 | -3.5091
-18 | -0.8778 | 0.24849 | 0.1045 | -3.5325
-17.5 | -0.8597 | 0.24173 | 0.0998 | -3.5564
-17 | -0.8422 | 0.2357 | 0.0942 | -3.5732
-16.5 | -0.8322 | 0.23374 | 0.0861 | -3.5604
-16 | -0.809 | 0.22083 | 0.0854 | -3.6635
-15.5 | -0.7911 | 0.21346 | 0.0823 | -3.7061
-15 | -0.775 | 0.20653 | 0.0778 | -3.7525
-14.5 | -0.7648 | 0.20196 | 0.071 | -3.7869
-14 | -0.7616 | 0.19827 | 0.0633 | -3.8412
-13.5 | -0.7339 | 0.18425 | 0.0646 | -3.9832
-13 | -0.7179 | 0.17646 | 0.0622 | -4.0683
-12.5 | -0.7064 | 0.16915 | 0.0582 | -4.1762
-12 | -0.7064 | 0.16368 | 0.0501 | -4.3157
-11.5 | -0.7002 | 0.15445 | 0.0456 | -4.5335
-11 | -0.6767 | 0.14535 | 0.0476 | -4.6557
-10.5 | -0.6738 | 0.13802 | 0.0416 | -4.8819
-10 | -0.6851 | 0.13147 | 0.03 | -5.2111
-9.5 | -0.6572 | 0.12115 | 0.0361 | -5.4247
-9 | -0.6688 | 0.11336 | 0.024 | -5.8998
-8.5 | -0.6498 | 0.10409 | 0.0271 | -6.2427
-8 | -0.6575 | 0.09484 | 0.0149 | -6.9327
-7.5 | -0.6489 | 0.08426 | 0.0083 | -7.7012
-6.5 | -0.617 | 0.06432 | -0.0082 | -9.5927
-5.5 | -0.5513 | 0.04948 | -0.0118 | -11.1419
-5 | -0.5198 | 0.04431 | -0.0095 | -11.731
-4.5 | -0.4159 | 0.02876 | -0.0186 | -14.4611
-4 | -0.3535 | 0.02356 | -0.0182 | -15.0042
-3.5 | -0.2941 | 0.01986 | -0.018 | -14.8087
-3 | -0.2376 | 0.01715 | -0.018 | -13.8542
-2.5 | -0.1822 | 0.0152 | -0.0182 | -11.9868
-2 | -0.1365 | 0.01141 | -0.0176 | -11.9632
-1.5 | -0.0834 | 0.01095 | -0.0125 | -7.6164
-1 | -0.0285 | 0.01126 | -0.0165 | -2.5311
-0.5 | 0.0791 | 0.01156 | -0.028 | 6.8426
0 | 0.1299 | 0.01169 | -0.0255 | 11.1121
0.5 | 0.1731 | 0.01191 | -0.0224 | 14.534
1 | 0.2167 | 0.0121 | -0.0191 | 17.9091
1.5 | 0.2591 | 0.01221 | -0.015 | 21.2203
2 | 0.3067 | 0.01239 | -0.0124 | 24.7538
2.5 | 0.3599 | 0.0127 | -0.0116 | 28.3386
3 | 0.4133 | 0.013 | -0.0106 | 31.7923
3.5 | 0.4665 | 0.01322 | -0.0095 | 35.2874
4 | 0.5203 | 0.0134 | -0.0084 | 38.8284
4.5 | 0.5734 | 0.01381 | -0.0073 | 41.5206
5 | 0.6228 | 0.01806 | -0.0086 | 34.485
5.5 | 0.6745 | 0.02041 | -0.0082 | 33.0475
6 | 0.724 | 0.02347 | -0.0074 | 30.8479
6.5 | 0.7775 | 0.02743 | -0.0061 | 28.3449
7 | 0.8305 | 0.03233 | -0.0051 | 25.6882
7.5 | 0.8768 | 0.03928 | -0.0041 | 22.3218
8 | 0.9088 | 0.05165 | -0.0033 | 17.5954
9 | 0.83 | 0.09583 | -0.0338 | 8.6612
9.5 | 0.8218 | 0.10565 | -0.0382 | 7.7785
10 | 0.8091 | 0.11615 | -0.044 | 6.966
10.5 | 0.8323 | 0.12509 | -0.0409 | 6.6536
11 | 0.8156 | 0.13425 | -0.049 | 6.0752
11.5 | 0.8062 | 0.14424 | -0.0552 | 5.5893
12 | 0.8343 | 0.15355 | -0.0516 | 5.4334
12.5 | 0.8152 | 0.16165 | -0.0623 | 5.043
13 | 0.83 | 0.17071 | -0.0632 | 4.862
13.5 | 0.8306 | 0.17822 | -0.0694 | 4.6605
14 | 0.8654 | 0.19044 | -0.0653 | 4.5442
14.5 | 0.8514 | 0.19507 | -0.0771 | 4.3646
15 | 0.8655 | 0.20242 | -0.0806 | 4.2758
15.5 | 0.8838 | 0.21259 | -0.0826 | 4.1573
16 | 0.8897 | 0.21788 | -0.0904 | 4.0834
16.5 | 0.9181 | 0.23031 | -0.0889 | 3.9864
17 | 0.9198 | 0.23301 | -0.099 | 3.9475
17.5 | 0.9368 | 0.24015 | -0.1029 | 3.9009
18 | 0.9629 | 0.25384 | -0.1023 | 3.7933
18.5 | 0.9691 | 0.25572 | -0.112 | 3.7897
19 | 0.9853 | 0.2622 | -0.1179 | 3.7578
19.5 | 1.0031 | 0.26928 | -0.1217 | 3.7251
20 | 1.0249 | 0.28176 | -0.1226 | 3.6375

## 11. Re 100k Mach 0.10 (1)
BIGFOIL.COM POLAR EXPORT
vr8b
BOEING-VERTOL VR-8 WITH TAB |  |  |  | Cl Max: | 0.785 | at alpha= | 9.5 | deg
JavaFoil+Calcfoil stall+Eppler ext transition |  |  |  | L/D Max: | 11.801 | at alpha= | 6 | deg
Re: | 100000 |  |  | Cd Min: | 0.03093 | at alpha= | 0 | deg
Mach: | 0.1 |  |  | Cl=0 at alpha= | -0.65957 | deg
|  |  |  | @ Cl=0.1, Cd= | 0.030946
|  |  |  | @ Cl=0.4, Cd= | 0.040148
|  |  |  | @ Cl=0.6, Cd= | 0.09214
alpha (deg) | Cl | Cd | Cm | Cl/Cd
-13.5 | -0.353 | 0.08349 | 0.007 | -4.226
-13 | -0.377 | 0.07982 | 0.006 | -4.726
-12.5 | -0.402 | 0.0763 | 0.006 | -5.266
-12 | -0.426 | 0.07295 | 0.005 | -5.843
-11.5 | -0.45 | 0.06981 | 0.005 | -6.443
-11 | -0.471 | 0.10215 | 0.004 | -4.607
-10.5 | -0.489 | 0.13489 | 0.003 | -3.629
-10 | -0.506 | 0.12272 | 0.003 | -4.125
-9.5 | -0.519 | 0.10896 | 0.003 | -4.765
-9 | -0.528 | 0.09746 | 0.002 | -5.413
-8.5 | -0.53 | 0.08799 | 0.002 | -6.029
-8 | -0.528 | 0.08058 | 0.002 | -6.547
-7.5 | -0.518 | 0.0735 | 0.002 | -7.053
-7 | -0.503 | 0.06753 | 0.001 | -7.45
-6.5 | -0.482 | 0.06177 | 0.001 | -7.802
-6 | -0.455 | 0.05755 | 0.001 | -7.91
-5.5 | -0.421 | 0.0533 | 0 | -7.903
-5 | -0.384 | 0.05014 | 0 | -7.65
-4.5 | -0.344 | 0.04701 | 0 | -7.315
-4 | -0.302 | 0.04401 | 0 | -6.873
-3.5 | -0.26 | 0.04203 | -0.001 | -6.178
-3 | -0.216 | 0.03601 | 0 | -5.988
-2.5 | -0.171 | 0.03447 | -0.001 | -4.951
-2 | -0.125 | 0.03322 | -0.001 | -3.76
-1.5 | -0.079 | 0.03227 | -0.001 | -2.436
-1 | -0.032 | 0.03591 | -0.002 | -0.888
-0.5 | 0.015 | 0.03113 | -0.001 | 0.485
0 | 0.062 | 0.03093 | -0.001 | 2.012
0.5 | 0.109 | 0.03095 | -0.001 | 3.535
1 | 0.157 | 0.03123 | -0.002 | 5.014
1.5 | 0.204 | 0.03172 | -0.002 | 6.423
2 | 0.251 | 0.03247 | -0.002 | 7.725
2.5 | 0.298 | 0.03343 | -0.002 | 8.909
3 | 0.345 | 0.03468 | -0.002 | 9.937
3.5 | 0.391 | 0.03981 | -0.005 | 9.82
4 | 0.437 | 0.04154 | -0.006 | 10.507
4.5 | 0.481 | 0.04349 | -0.006 | 11.062
5 | 0.525 | 0.04561 | -0.006 | 11.505
5.5 | 0.567 | 0.0482 | -0.007 | 11.759
6 | 0.607 | 0.05146 | -0.007 | 11.801
6.5 | 0.646 | 0.0552 | -0.007 | 11.698
7 | 0.682 | 0.05917 | -0.007 | 11.526
7.5 | 0.716 | 0.06234 | -0.008 | 11.481
8 | 0.746 | 0.06835 | -0.008 | 10.92
8.5 | 0.77 | 0.07479 | -0.008 | 10.292
9 | 0.781 | 0.08109 | -0.008 | 9.631
9.5 | 0.785 | 0.08858 | -0.008 | 8.86
10 | 0.781 | 0.09671 | -0.008 | 8.076
10.5 | 0.77 | 0.1068 | -0.009 | 7.212
11 | 0.753 | 0.11482 | -0.009 | 6.556
11.5 | 0.729 | 0.12588 | -0.009 | 5.793
12 | 0.701 | 0.13992 | -0.009 | 5.01
12.5 | 0.669 | 0.15018 | -0.009 | 4.455
13 | 0.634 | 0.17264 | -0.009 | 3.675
13.5 | 0.598 | 0.19461 | -0.009 | 3.074
14 | 0.563 | 0.14694 | -0.012 | 3.828
14.5 | 0.527 | 0.09214 | -0.013 | 5.717

## 12. Re 100k Mach 0.10 (2)
BIGFOIL.COM POLAR EXPORT
vr8b
BOEING-VERTOL VR-8 WITH TAB |  |  |  | Cl Max: | 1.0297 | at alpha= | 20 | deg
XFOIL ncrit=9 |  |  |  | L/D Max: | 41.3037 | at alpha= | 4.5 | deg
Re: | 100000 |  |  | Cd Min: | 0.28369 | at alpha= | 20 | deg
Mach: | 0.1 |  |  | Cl=0 at alpha= | -0.88519 | deg
|  |  |  | @ Cl=0.1, Cd= | 0.011645
|  |  |  | @ Cl=0.4, Cd= | 0.012954
|  |  |  | @ Cl=0.6, Cd= | 0.015948
alpha (deg) | Cl | Cd | Cm | Cl/Cd
-20 | -0.9531 | 0.2777 | 0.1229 | -3.4321
-19.5 | -0.9374 | 0.27497 | 0.1155 | -3.4091
-19 | -0.9177 | 0.2644 | 0.1124 | -3.4709
-18.5 | -0.8988 | 0.25607 | 0.1095 | -3.51
-18 | -0.8804 | 0.24924 | 0.1051 | -3.5323
-17.5 | -0.8621 | 0.24246 | 0.1004 | -3.5556
-17 | -0.8448 | 0.23682 | 0.0944 | -3.5673
-16.5 | -0.8357 | 0.23527 | 0.0862 | -3.5521
-16 | -0.8104 | 0.22125 | 0.0863 | -3.6628
-15.5 | -0.7927 | 0.21402 | 0.0828 | -3.7039
-15 | -0.7765 | 0.20717 | 0.0781 | -3.7481
-14.5 | -0.7675 | 0.20315 | 0.0709 | -3.778
-14 | -0.7637 | 0.19927 | 0.0632 | -3.8325
-13.5 | -0.7335 | 0.18453 | 0.0654 | -3.975
-13 | -0.7181 | 0.17691 | 0.0626 | -4.0591
-12.5 | -0.7071 | 0.16972 | 0.0582 | -4.1663
-12 | -0.7087 | 0.1647 | 0.0495 | -4.303
-11.5 | -0.6906 | 0.15374 | 0.0495 | -4.492
-11 | -0.676 | 0.14583 | 0.0479 | -4.6355
-10.5 | -0.6758 | 0.13885 | 0.0407 | -4.8671
-10 | -0.6869 | 0.1323 | 0.0293 | -5.192
-9.5 | -0.657 | 0.12169 | 0.0359 | -5.399
-9 | -0.6713 | 0.11409 | 0.0226 | -5.884
-8.5 | -0.6475 | 0.10467 | 0.0276 | -6.1861
-8 | -0.6607 | 0.09503 | 0.0113 | -6.9525
-7.5 | -0.6453 | 0.08565 | 0.0114 | -7.5342
-7 | -0.641 | 0.07408 | -0.0038 | -8.6528
-6.5 | -0.6171 | 0.06512 | -0.007 | -9.4764
-6 | -0.5886 | 0.05697 | -0.0114 | -10.3318
-5.5 | -0.5546 | 0.04998 | -0.0124 | -11.0964
-4.5 | -0.4513 | 0.03408 | -0.0186 | -13.2424
-4 | -0.3555 | 0.02381 | -0.0184 | -14.9307
-3.5 | -0.2957 | 0.02001 | -0.0183 | -14.7776
-3 | -0.2389 | 0.01724 | -0.0182 | -13.8573
-2.5 | -0.1832 | 0.01526 | -0.0184 | -12.0052
-2 | -0.1358 | 0.01158 | -0.0183 | -11.7271
-1 | -0.0245 | 0.01129 | -0.0174 | -2.1701
-0.5 | 0.0822 | 0.0116 | -0.0286 | 7.0862
0 | 0.1298 | 0.01172 | -0.0254 | 11.0751
0.5 | 0.1737 | 0.01194 | -0.0224 | 14.5477
1 | 0.2172 | 0.01213 | -0.019 | 17.906
1.5 | 0.2601 | 0.01224 | -0.015 | 21.25
2 | 0.3083 | 0.01242 | -0.0124 | 24.8229
2.5 | 0.3618 | 0.01274 | -0.0116 | 28.3987
3 | 0.4154 | 0.01304 | -0.0106 | 31.8558
3.5 | 0.469 | 0.01326 | -0.0094 | 35.3695
4 | 0.5233 | 0.01344 | -0.0083 | 38.936
4.5 | 0.5766 | 0.01396 | -0.0072 | 41.3037
5 | 0.6265 | 0.0182 | -0.0085 | 34.4231
5.5 | 0.6782 | 0.0206 | -0.0081 | 32.9223
6 | 0.7281 | 0.02378 | -0.0072 | 30.6182
6.5 | 0.7822 | 0.02779 | -0.0059 | 28.1468
7 | 0.8351 | 0.03296 | -0.0048 | 25.3368
7.5 | 0.8802 | 0.04012 | -0.0039 | 21.9392
8 | 0.9095 | 0.0525 | -0.0032 | 17.3238
8.5 | 0.8333 | 0.08751 | -0.0307 | 9.5223
9 | 0.8192 | 0.09777 | -0.0366 | 8.3788
9.5 | 0.815 | 0.10695 | -0.0399 | 7.6204
10 | 0.8069 | 0.11692 | -0.0446 | 6.9013
10.5 | 0.8394 | 0.12569 | -0.0392 | 6.6783
11 | 0.8106 | 0.13517 | -0.0505 | 5.9969
11.5 | 0.8061 | 0.14491 | -0.0555 | 5.5628
12 | 0.8378 | 0.15439 | -0.051 | 5.4265
12.5 | 0.8145 | 0.16235 | -0.0629 | 5.0169
13 | 0.8336 | 0.17158 | -0.0627 | 4.8584
13.5 | 0.8305 | 0.17883 | -0.0701 | 4.6441
14 | 0.8682 | 0.19147 | -0.0652 | 4.5344
14.5 | 0.8539 | 0.1959 | -0.0772 | 4.3589
15 | 0.8656 | 0.20302 | -0.0817 | 4.2636
15.5 | 0.8882 | 0.21405 | -0.0824 | 4.1495
16 | 0.8916 | 0.21861 | -0.091 | 4.0785
16.5 | 0.9223 | 0.23185 | -0.0888 | 3.978
17 | 0.9224 | 0.23384 | -0.0995 | 3.9446
17.5 | 0.9391 | 0.24093 | -0.1039 | 3.8978
18 | 0.9673 | 0.25555 | -0.1025 | 3.7852
18.5 | 0.9728 | 0.25701 | -0.1123 | 3.7851
19 | 0.9886 | 0.26315 | -0.1188 | 3.7568
19.5 | 1.0064 | 0.27019 | -0.1229 | 3.7248
20 | 1.0297 | 0.28369 | -0.123 | 3.6297

## 13. Re 100k Mach 0.25 (1)
BIGFOIL.COM POLAR EXPORT
vr8b
BOEING-VERTOL VR-8 WITH TAB |  |  |  | Cl Max: | 0.762 | at alpha= | 8.5 | deg
JavaFoil+Calcfoil stall+Eppler ext transition |  |  |  | L/D Max: | 11.889 | at alpha= | 5.5 | deg
Re: | 100000 |  |  | Cd Min: | 0.03094 | at alpha= | 0 | deg
Mach: | 0.25 |  |  | Cl=0 at alpha= | -0.66326 | deg
|  |  |  | @ Cl=0.1, Cd= | 0.030947
|  |  |  | @ Cl=0.4, Cd= | 0.48373
|  |  |  | @ Cl=0.6, Cd= | 0.48373
alpha (deg) | Cl | Cd | Cm | Cl/Cd
-12.5 | -0.065 | 0.07625 | 0.006 | -0.857
-12 | -0.063 | 0.0729 | 0.006 | -0.86
-11.5 | -0.184 | 0.06966 | 0.005 | -2.639
-11 | -0.251 | 0.06681 | 0.005 | -3.755
-10.5 | -0.308 | 0.22368 | 0.003 | -1.377
-10 | -0.36 | 0.18029 | 0.003 | -1.995
-9.5 | -0.404 | 0.14709 | 0.002 | -2.749
-9 | -0.441 | 0.12385 | 0.002 | -3.563
-8.5 | -0.469 | 0.10335 | 0.002 | -4.538
-8 | -0.487 | 0.09193 | 0.002 | -5.296
-7.5 | -0.494 | 0.082 | 0.002 | -6.026
-7 | -0.491 | 0.07422 | 0.001 | -6.618
-6.5 | -0.479 | 0.0656 | 0.001 | -7.298
-6 | -0.458 | 0.06021 | 0.001 | -7.603
-5.5 | -0.426 | 0.05522 | 0.001 | -7.721
-5 | -0.39 | 0.05141 | 0 | -7.584
-4.5 | -0.351 | 0.04791 | 0 | -7.319
-4 | -0.309 | 0.04463 | 0 | -6.929
-3.5 | -0.266 | 0.04319 | -0.001 | -6.157
-3 | -0.221 | 0.03624 | 0 | -6.101
-2.5 | -0.175 | 0.03452 | -0.001 | -5.072
-2 | -0.128 | 0.03328 | -0.001 | -3.854
-1.5 | -0.081 | 0.03232 | -0.001 | -2.498
-1 | -0.033 | 0.03594 | -0.002 | -0.911
-0.5 | 0.016 | 0.03114 | -0.001 | 0.498
0 | 0.064 | 0.03094 | -0.001 | 2.067
0.5 | 0.112 | 0.03095 | -0.001 | 3.632
1 | 0.161 | 0.03124 | -0.002 | 5.151
1.5 | 0.209 | 0.03174 | -0.002 | 6.596
2 | 0.258 | 0.03249 | -0.002 | 7.931
2.5 | 0.306 | 0.03346 | -0.002 | 9.142
3 | 0.354 | 0.03477 | -0.002 | 10.178
3.5 | 0.401 | 0.03991 | -0.005 | 10.057
4 | 0.448 | 0.0417 | -0.006 | 10.74
4.5 | 0.493 | 0.04357 | -0.006 | 11.323
5 | 0.537 | 0.04594 | -0.006 | 11.696
5.5 | 0.579 | 0.04874 | -0.007 | 11.889
6 | 0.619 | 0.05228 | -0.007 | 11.847
6.5 | 0.657 | 0.05657 | -0.007 | 11.607
7 | 0.691 | 0.06118 | -0.008 | 11.289
7.5 | 0.721 | 0.06633 | -0.008 | 10.871
8 | 0.747 | 0.0723 | -0.008 | 10.333
8.5 | 0.762 | 0.07971 | -0.008 | 9.561
9 | 0.759 | 0.08784 | -0.008 | 8.639
9.5 | 0.743 | 0.09642 | -0.009 | 7.707
10 | 0.715 | 0.10877 | -0.009 | 6.569
10.5 | 0.673 | 0.12225 | -0.009 | 5.506
11 | 0.62 | 0.14331 | -0.008 | 4.324
11.5 | 0.556 | 0.16707 | -0.008 | 3.329
12 | 0.484 | 0.2044 | -0.008 | 2.369
12.5 | 0.405 | 0.24991 | -0.008 | 1.621
13 | 0.319 | 0.33691 | -0.009 | 0.947
13.5 | 0.22 | 0.48373 | -0.009 | 0.456

## 14. Re 100k Mach 0.25 (2)
BIGFOIL.COM POLAR EXPORT
vr8b
BOEING-VERTOL VR-8 WITH TAB |  |  |  | Cl Max: | 1.0451 | at alpha= | 20 | deg
XFOIL ncrit=9 |  |  |  | L/D Max: | 39.6628 | at alpha= | 4 | deg
Re: | 100000 |  |  | Cd Min: | 0.28693 | at alpha= | -20 | deg
Mach: | 0.25 |  |  | Cl=0 at alpha= | -0.9918 | deg
|  |  |  | @ Cl=0.1, Cd= | 0.011853
|  |  |  | @ Cl=0.4, Cd= | 0.013113
|  |  |  | @ Cl=0.6, Cd= | 0.01666
alpha (deg) | Cl | Cd | Cm | Cl/Cd
-20 | -0.9746 | 0.28693 | 0.1252 | -3.3966
-19.5 | -0.9544 | 0.27668 | 0.1214 | -3.4495
-19 | -0.9346 | 0.2677 | 0.1183 | -3.4912
-18.5 | -0.9152 | 0.2606 | 0.1137 | -3.5119
-18 | -0.8957 | 0.25359 | 0.1087 | -3.5321
-17.5 | -0.8765 | 0.24734 | 0.1028 | -3.5437
-17 | -0.8625 | 0.24468 | 0.0949 | -3.525
-16.5 | -0.8405 | 0.23268 | 0.0926 | -3.6123
-16 | -0.8204 | 0.22441 | 0.0899 | -3.6558
-15.5 | -0.8022 | 0.21729 | 0.0852 | -3.6918
-15 | -0.7882 | 0.21239 | 0.0784 | -3.7111
-14.5 | -0.7834 | 0.20986 | 0.0706 | -3.733
-14 | -0.7541 | 0.19494 | 0.0709 | -3.8684
-13.5 | -0.7358 | 0.18685 | 0.0683 | -3.9379
-13 | -0.7215 | 0.17951 | 0.064 | -4.0193
-12.5 | -0.7187 | 0.17482 | 0.0562 | -4.1111
-12 | -0.7047 | 0.16486 | 0.0532 | -4.2745
-11.5 | -0.6839 | 0.1559 | 0.0529 | -4.3868
-11 | -0.6788 | 0.14903 | 0.0471 | -4.5548
-10.5 | -0.6881 | 0.14371 | 0.0363 | -4.7881
-10 | -0.657 | 0.13208 | 0.0417 | -4.9743
-9.5 | -0.6683 | 0.12575 | 0.0305 | -5.3145
-9 | -0.6441 | 0.11545 | 0.034 | -5.579
-8.5 | -0.6521 | 0.10776 | 0.0238 | -6.0514
-8 | -0.6382 | 0.09824 | 0.0235 | -6.4963
-7.5 | -0.6449 | 0.08888 | 0.0092 | -7.2559
-7 | -0.6279 | 0.07972 | 0.0082 | -7.8763
-6.5 | -0.6141 | 0.06988 | -0.0003 | -8.7879
-6 | -0.5931 | 0.06063 | -0.0066 | -9.7823
-5.5 | -0.5637 | 0.05303 | -0.0092 | -10.6298
-5 | -0.5324 | 0.04762 | -0.0061 | -11.1802
-4.5 | -0.431 | 0.03093 | -0.0198 | -13.9347
-4 | -0.3664 | 0.02528 | -0.0196 | -14.4937
-3.5 | -0.305 | 0.02083 | -0.0196 | -14.6423
-3 | -0.2456 | 0.01775 | -0.0194 | -13.8366
-2.5 | -0.1891 | 0.01566 | -0.0194 | -12.0754
-2 | -0.1365 | 0.01403 | -0.0195 | -9.7292
-1.5 | -0.1258 | 0.0114 | -0.0084 | -11.0351
-1 | -0.0015 | 0.01151 | -0.0224 | -0.13032
-0.5 | 0.09 | 0.01184 | -0.0301 | 7.6014
0 | 0.1301 | 0.01189 | -0.0248 | 10.942
0.5 | 0.1756 | 0.01211 | -0.022 | 14.5004
1 | 0.2217 | 0.01232 | -0.0188 | 17.9951
1.5 | 0.2675 | 0.01245 | -0.0152 | 21.4859
2 | 0.3178 | 0.01265 | -0.0127 | 25.1225
2.5 | 0.3732 | 0.01296 | -0.0118 | 28.7963
3 | 0.4292 | 0.01328 | -0.0109 | 32.3193
3.5 | 0.4842 | 0.01347 | -0.0094 | 35.9465
4 | 0.541 | 0.01364 | -0.0083 | 39.6628
5 | 0.6463 | 0.01903 | -0.0084 | 33.9622
5.5 | 0.6988 | 0.02166 | -0.0073 | 32.2622
6 | 0.7509 | 0.02552 | -0.006 | 29.424
6.5 | 0.8072 | 0.02988 | -0.0046 | 27.0147
7 | 0.8575 | 0.03649 | -0.0034 | 23.4996
7.5 | 0.8942 | 0.04467 | -0.0027 | 20.0179
8 | 0.9111 | 0.05599 | -0.0029 | 16.2725
9 | 0.84 | 0.10051 | -0.0317 | 8.3574
9.5 | 0.8189 | 0.11087 | -0.0393 | 7.3861
10 | 0.8337 | 0.12008 | -0.0386 | 6.9429
10.5 | 0.8106 | 0.12919 | -0.0478 | 6.2745
11 | 0.7991 | 0.13904 | -0.0545 | 5.7473
11.5 | 0.8283 | 0.14905 | -0.0513 | 5.5572
12 | 0.8111 | 0.15665 | -0.0609 | 5.1778
12.5 | 0.8224 | 0.16616 | -0.0632 | 4.9494
13 | 0.8523 | 0.17668 | -0.0605 | 4.824
13.5 | 0.8345 | 0.18221 | -0.0726 | 4.5799
14 | 0.8509 | 0.19037 | -0.0752 | 4.4697
14.5 | 0.8743 | 0.20226 | -0.0762 | 4.3227
15 | 0.8728 | 0.2067 | -0.0855 | 4.2225
15.5 | 0.9108 | 0.22188 | -0.0818 | 4.1049
16 | 0.9048 | 0.22303 | -0.0934 | 4.0569
16.5 | 0.9207 | 0.2301 | -0.0984 | 4.0013
17 | 0.9422 | 0.24071 | -0.1001 | 3.9143
17.5 | 0.9539 | 0.24554 | -0.1084 | 3.8849
18 | 0.9736 | 0.2535 | -0.1115 | 3.8406
18.5 | 0.9962 | 0.26607 | -0.1133 | 3.7441
19 | 1.0077 | 0.26871 | -0.1228 | 3.7501
19.5 | 1.0259 | 0.27578 | -0.1283 | 3.72
20 | 1.0451 | 0.28357 | -0.132 | 3.6855

## 15. Re 100k Mach 0.50 (1)
BIGFOIL.COM POLAR EXPORT
vr8b
BOEING-VERTOL VR-8 WITH TAB |  |  |  | Cl Max: | 1.128 | at alpha= | 20 | deg
JavaFoil+Calcfoil stall+Eppler ext transition |  |  |  | L/D Max: | 11.996 | at alpha= | 5 | deg
Re: | 100000 |  |  | Cd Min: | 0.03095 | at alpha= | 0.5 | deg
Mach: | 0.5 |  |  | Cl=0 at alpha= | -0.65741 | deg
|  |  |  | @ Cl=0.1, Cd= | 0.030964
|  |  |  | @ Cl=0.4, Cd= | 0.035798
|  |  |  | @ Cl=0.6, Cd= | 0.050867
alpha (deg) | Cl | Cd | Cm | Cl/Cd
-20 | -0.975 | 0.14422 | 0.013 | -6.762
-19.5 | -0.952 | 0.13854 | 0.012 | -6.873
-19 | -0.929 | 0.13312 | 0.012 | -6.979
-18.5 | -0.906 | 0.12782 | 0.012 | -7.085
-18 | -0.882 | 0.12272 | 0.011 | -7.189
-17.5 | -0.859 | 0.11774 | 0.011 | -7.293
-17 | -0.835 | 0.11292 | 0.01 | -7.394
-16.5 | -0.811 | 0.10823 | 0.01 | -7.495
-16 | -0.787 | 0.10369 | 0.01 | -7.592
-15.5 | -0.763 | 0.09929 | 0.009 | -7.685
-15 | -0.739 | 0.09507 | 0.009 | -7.772
-14.5 | -0.715 | 0.09096 | 0.008 | -7.855
-14 | -0.69 | 0.087 | 0.008 | -7.932
-13.5 | -0.665 | 0.08319 | 0.008 | -8
-13 | -0.641 | 0.07976 | 0.007 | -8.032
-12.5 | -0.616 | 0.076 | 0.007 | -8.105
-12 | -0.591 | 0.07261 | 0.006 | -8.141
-11.5 | -0.566 | 0.06935 | 0.006 | -8.162
-11 | -0.541 | 0.06622 | 0.005 | -8.169
-10.5 | -0.516 | 0.06318 | 0.005 | -8.164
-10 | -0.489 | 0.15329 | 0.004 | -3.191
-9.5 | -0.464 | 0.14685 | 0.004 | -3.158
-9 | -0.438 | 0.14375 | 0.003 | -3.049
-8.5 | -0.413 | 0.17516 | 0.003 | -2.356
-8 | -0.387 | 0.17015 | 0.003 | -2.274
-7.5 | -0.361 | 0.13743 | 0.002 | -2.628
-7 | -0.335 | 0.14026 | 0.002 | -2.388
-6.5 | -0.309 | 0.13689 | 0.001 | -2.257
-6 | -0.283 | 0.13343 | 0.001 | -2.12
-5.5 | -0.257 | 0.09779 | 0.001 | -2.627
-5 | -0.37 | 0.06301 | 0 | -5.877
-4.5 | -0.361 | 0.0541 | 0 | -6.67
-4 | -0.33 | 0.04936 | 0 | -6.684
-3.5 | -0.289 | 0.04026 | 0 | -7.189
-3 | -0.243 | 0.03747 | -0.001 | -6.496
-2.5 | -0.194 | 0.03532 | -0.001 | -5.496
-2 | -0.143 | 0.0338 | -0.001 | -4.223
-1.5 | -0.09 | 0.03257 | -0.001 | -2.765
-1 | -0.037 | 0.03628 | -0.003 | -1.008
-0.5 | 0.017 | 0.03122 | -0.001 | 0.555
0 | 0.071 | 0.03098 | -0.001 | 2.307
0.5 | 0.126 | 0.03095 | -0.002 | 4.06
1 | 0.18 | 0.03126 | -0.002 | 5.751
1.5 | 0.234 | 0.03182 | -0.002 | 7.347
2 | 0.288 | 0.03265 | -0.002 | 8.811
2.5 | 0.341 | 0.03376 | -0.002 | 10.109
3 | 0.394 | 0.03518 | -0.003 | 11.211
3.5 | 0.446 | 0.04054 | -0.006 | 11.01
4 | 0.496 | 0.04279 | -0.006 | 11.599
4.5 | 0.543 | 0.04533 | -0.007 | 11.978
5 | 0.585 | 0.04874 | -0.007 | 11.996
5.5 | 0.618 | 0.05342 | -0.008 | 11.575
6 | 0.638 | 0.05986 | -0.008 | 10.651
6.5 | 0.625 | 0.06825 | -0.008 | 9.156
7 | 0.417 | 0.1113 | -0.008 | 3.747
7.5 | 0.444 | 0.16216 | -0.008 | 2.74
8 | 0.472 | 0.14448 | -0.01 | 3.27
8.5 | 0.5 | 0.14541 | -0.01 | 3.438
9 | 0.527 | 0.18491 | -0.01 | 2.852
9.5 | 0.555 | 0.15142 | -0.011 | 3.665
10 | 0.582 | 0.1575 | -0.011 | 3.698
10.5 | 0.61 | 0.16282 | -0.011 | 3.746
11 | 0.637 | 0.16605 | -0.012 | 3.838
11.5 | 0.665 | 0.16726 | -0.012 | 3.974
12 | 0.692 | 0.16891 | -0.012 | 4.098
12.5 | 0.719 | 0.20254 | -0.013 | 3.552
13 | 0.747 | 0.20668 | -0.013 | 3.613
13.5 | 0.776 | 0.16233 | -0.015 | 4.778
14 | 0.803 | 0.08793 | -0.015 | 9.132
14.5 | 0.83 | 0.09176 | -0.015 | 9.05
15 | 0.858 | 0.09577 | -0.016 | 8.958
15.5 | 0.885 | 0.09953 | -0.016 | 8.893
16 | 0.912 | 0.1043 | -0.017 | 8.748
16.5 | 0.94 | 0.10877 | -0.017 | 8.638
17 | 0.967 | 0.11297 | -0.017 | 8.557
17.5 | 0.994 | 0.11774 | -0.018 | 8.439
18 | 1.021 | 0.12262 | -0.018 | 8.323
18.5 | 1.047 | 0.12771 | -0.018 | 8.202
19 | 1.074 | 0.13289 | -0.019 | 8.084
19.5 | 1.101 | 0.13819 | -0.019 | 7.967
20 | 1.128 | 0.14361 | -0.019 | 7.852

## 16. Re 100k Mach 0.50 (2)
BIGFOIL.COM POLAR EXPORT
vr8b
BOEING-VERTOL VR-8 WITH TAB |  |  |  | Cl Max: | 1.1518 | at alpha= | 20 | deg
XFOIL ncrit=9 |  |  |  | L/D Max: | 40.8008 | at alpha= | 4 | deg
Re: | 100000 |  |  | Cd Min: | 0.32021 | at alpha= | 20 | deg
Mach: | 0.5 |  |  | Cl=0 at alpha= | -1.2191 | deg
|  |  |  | @ Cl=0.1, Cd= | 0.012724
|  |  |  | @ Cl=0.4, Cd= | 0.013851
|  |  |  | @ Cl=0.6, Cd= | 0.014936
alpha (deg) | Cl | Cd | Cm | Cl/Cd
-20 | -1.0705 | 0.31137 | 0.1503 | -3.438
-19.5 | -1.0461 | 0.30295 | 0.1437 | -3.453
-19 | -1.0226 | 0.29736 | 0.1355 | -3.4389
-18.5 | -1.0032 | 0.29505 | 0.1266 | -3.4001
-18 | -0.9744 | 0.27723 | 0.1245 | -3.5148
-17.5 | -0.95 | 0.26732 | 0.12 | -3.5538
-17 | -0.9259 | 0.25877 | 0.1144 | -3.5781
-16.5 | -0.9035 | 0.2527 | 0.1067 | -3.5754
-16 | -0.8887 | 0.25091 | 0.0975 | -3.5419
-15.5 | -0.8571 | 0.23364 | 0.0961 | -3.6685
-15 | -0.8328 | 0.22399 | 0.0923 | -3.718
-14.5 | -0.8103 | 0.21558 | 0.0871 | -3.7587
-14 | -0.7942 | 0.21057 | 0.079 | -3.7717
-13.5 | -0.774 | 0.20095 | 0.074 | -3.8517
-13 | -0.7472 | 0.18995 | 0.0722 | -3.9337
-12.5 | -0.7292 | 0.18235 | 0.0668 | -3.9989
-12 | -0.7316 | 0.18029 | 0.0565 | -4.0579
-11.5 | -0.6924 | 0.1649 | 0.0588 | -4.1989
-11 | -0.6904 | 0.16003 | 0.0507 | -4.3142
-10.5 | -0.6639 | 0.14839 | 0.0502 | -4.474
-10 | -0.653 | 0.14073 | 0.0456 | -4.6401
-9.5 | -0.6457 | 0.13225 | 0.0404 | -4.8824
-9 | -0.6285 | 0.12355 | 0.0384 | -5.087
-8.5 | -0.6212 | 0.115 | 0.034 | -5.4017
-8 | -0.6332 | 0.10884 | 0.0236 | -5.8177
-7.5 | -0.6137 | 0.0993 | 0.0231 | -6.1803
-7 | -0.6128 | 0.09108 | 0.0168 | -6.7282
-6.5 | -0.5957 | 0.08199 | 0.0164 | -7.2655
-6 | -0.5854 | 0.07381 | 0.0122 | -7.9312
-5.5 | -0.5727 | 0.06566 | 0.0076 | -8.7222
-4.5 | -0.4761 | 0.03806 | -0.0229 | -12.5092
-4 | -0.4144 | 0.03018 | -0.0247 | -13.7309
-3.5 | -0.3475 | 0.02451 | -0.0255 | -14.1779
-3 | -0.2795 | 0.0204 | -0.0252 | -13.701
-2.5 | -0.2295 | 0.01812 | -0.0229 | -12.6656
-2 | -0.1514 | 0.01599 | -0.0265 | -9.4684
-1.5 | -0.0727 | 0.01256 | -0.0271 | -5.7882
-1 | 0.0567 | 0.01279 | -0.0343 | 4.4332
-0.5 | 0.1025 | 0.01272 | -0.0311 | 8.0582
0 | 0.138 | 0.01269 | -0.0244 | 10.8747
0.5 | 0.1921 | 0.01296 | -0.0223 | 14.8225
1 | 0.246 | 0.0132 | -0.0194 | 18.6364
1.5 | 0.3028 | 0.01343 | -0.0168 | 22.5465
2 | 0.3614 | 0.01364 | -0.0142 | 26.4956
2.5 | 0.4253 | 0.01399 | -0.0132 | 30.4003
3 | 0.4898 | 0.01433 | -0.0118 | 34.18
3.5 | 0.5548 | 0.01446 | -0.0098 | 38.3679
4 | 0.6165 | 0.01511 | -0.0073 | 40.8008
4.5 | 0.672 | 0.01958 | -0.0078 | 34.3207
5 | 0.7278 | 0.02289 | -0.0054 | 31.7955
5.5 | 0.789 | 0.0271 | -0.0026 | 29.1144
6 | 0.8439 | 0.03324 | -0.0008 | 25.3881
6.5 | 0.8779 | 0.04126 | 0.0001 | 21.2773
7 | 0.8843 | 0.05008 | -0.0004 | 17.6577
7.5 | 0.8706 | 0.0595 | -0.0028 | 14.6319
8 | 0.8521 | 0.06968 | -0.0074 | 12.2288
8.5 | 0.8109 | 0.08711 | -0.0257 | 9.3089
9 | 0.7998 | 0.10093 | -0.0344 | 7.9243
9.5 | 0.7928 | 0.11459 | -0.0425 | 6.9186
11 | 0.7997 | 0.1508 | -0.0631 | 5.3031
11.5 | 0.8171 | 0.16047 | -0.0652 | 5.0919
12 | 0.8284 | 0.16893 | -0.0693 | 4.9038
12.5 | 0.8388 | 0.17815 | -0.0744 | 4.7084
13 | 0.8598 | 0.18751 | -0.0773 | 4.5854
13.5 | 0.87 | 0.19598 | -0.0839 | 4.4392
14 | 0.9074 | 0.21047 | -0.083 | 4.3113
14.5 | 0.9063 | 0.21367 | -0.0938 | 4.2416
15 | 0.93 | 0.22337 | -0.0973 | 4.1635
15.5 | 0.9573 | 0.23685 | -0.0999 | 4.0418
16 | 0.9682 | 0.2412 | -0.1097 | 4.0141
16.5 | 0.9933 | 0.25135 | -0.1131 | 3.9519
17 | 1.015 | 0.26177 | -0.1186 | 3.8774
17.5 | 1.0345 | 0.26848 | -0.1264 | 3.8532
18 | 1.0654 | 0.28547 | -0.1268 | 3.7321
18.5 | 1.0797 | 0.28703 | -0.1381 | 3.7616
19 | 1.1029 | 0.29611 | -0.1441 | 3.7246
19.5 | 1.1277 | 0.30751 | -0.1479 | 3.6672
20 | 1.1518 | 0.32021 | -0.1529 | 3.597

## 17. Re 250k Mach 0.00 (1)
BIGFOIL.COM POLAR EXPORT
vr8b
BOEING-VERTOL VR-8 WITH TAB |  |  |  | Cl Max: | 0.789 | at alpha= | 9.5 | deg
JavaFoil+Calcfoil stall+Eppler ext transition |  |  |  | L/D Max: | 12.759 | at alpha= | 6 | deg
Re: | 250000 |  |  | Cd Min: | 0.03056 | at alpha= | 0 | deg
Mach: | 0 |  |  | Cl=0 at alpha= | -0.65957 | deg
|  |  |  | @ Cl=0.1, Cd= | 0.030584
|  |  |  | @ Cl=0.4, Cd= | 0.037887
|  |  |  | @ Cl=0.6, Cd= | 0.14934
alpha (deg) | Cl | Cd | Cm | Cl/Cd
-13.5 | -0.392 | 0.08281 | 0.007 | -4.732
-13 | -0.414 | 0.07913 | 0.006 | -5.228
-12.5 | -0.435 | 0.0756 | 0.006 | -5.76
-12 | -0.457 | 0.07223 | 0.005 | -6.323
-11.5 | -0.477 | 0.06889 | 0.005 | -6.921
-11 | -0.494 | 0.09578 | 0.004 | -5.159
-10.5 | -0.509 | 0.1071 | 0.003 | -4.757
-10 | -0.523 | 0.09972 | 0.003 | -5.243
-9.5 | -0.532 | 0.08818 | 0.003 | -6.037
-9 | -0.537 | 0.07927 | 0.003 | -6.781
-8.5 | -0.538 | 0.07329 | 0.002 | -7.335
-8 | -0.532 | 0.06789 | 0.002 | -7.838
-7.5 | -0.521 | 0.06377 | 0.002 | -8.17
-7 | -0.504 | 0.05925 | 0.001 | -8.509
-6.5 | -0.482 | 0.05486 | 0.001 | -8.784
-6 | -0.454 | 0.05139 | 0.001 | -8.842
-5.5 | -0.42 | 0.04801 | 0 | -8.75
-5 | -0.382 | 0.04534 | 0 | -8.43
-4.5 | -0.343 | 0.04303 | 0 | -7.963
-4 | -0.301 | 0.04074 | 0 | -7.395
-3.5 | -0.259 | 0.03913 | -0.001 | -6.609
-3 | -0.215 | 0.03471 | 0 | -6.184
-2.5 | -0.17 | 0.03348 | -0.001 | -5.072
-2 | -0.124 | 0.03244 | -0.001 | -3.831
-1.5 | -0.078 | 0.03164 | -0.001 | -2.472
-1 | -0.032 | 0.03432 | -0.002 | -0.924
-0.5 | 0.015 | 0.0307 | -0.001 | 0.489
0 | 0.062 | 0.03056 | -0.001 | 2.026
0.5 | 0.109 | 0.03059 | -0.001 | 3.558
1 | 0.156 | 0.03085 | -0.002 | 5.05
1.5 | 0.203 | 0.03132 | -0.002 | 6.473
2 | 0.25 | 0.03198 | -0.002 | 7.805
2.5 | 0.296 | 0.03282 | -0.002 | 9.029
3 | 0.343 | 0.03786 | -0.005 | 9.058
3.5 | 0.389 | 0.03752 | -0.005 | 10.369
4 | 0.434 | 0.03902 | -0.006 | 11.132
4.5 | 0.479 | 0.04073 | -0.006 | 11.759
5 | 0.522 | 0.04243 | -0.006 | 12.31
5.5 | 0.564 | 0.04478 | -0.007 | 12.605
6 | 0.605 | 0.04741 | -0.007 | 12.759
6.5 | 0.644 | 0.05076 | -0.007 | 12.679
7 | 0.68 | 0.05401 | -0.007 | 12.593
7.5 | 0.714 | 0.05654 | -0.008 | 12.633
8 | 0.746 | 0.06071 | -0.008 | 12.284
8.5 | 0.77 | 0.06569 | -0.008 | 11.724
9 | 0.783 | 0.07072 | -0.008 | 11.074
9.5 | 0.789 | 0.0763 | -0.009 | 10.345
10 | 0.789 | 0.08277 | -0.009 | 9.529
10.5 | 0.782 | 0.08953 | -0.009 | 8.731
11 | 0.768 | 0.09766 | -0.01 | 7.865
11.5 | 0.749 | 0.10486 | -0.01 | 7.144
12 | 0.725 | 0.1156 | -0.01 | 6.275
12.5 | 0.698 | 0.12023 | -0.01 | 5.807
13 | 0.668 | 0.13344 | -0.01 | 5.007
13.5 | 0.636 | 0.15343 | -0.01 | 4.147
14 | 0.605 | 0.13595 | -0.012 | 4.448
14.5 | 0.572 | 0.14934 | -0.012 | 3.827

## 18. Re 250k Mach 0.00 (2)
BIGFOIL.COM POLAR EXPORT
vr8b
BOEING-VERTOL VR-8 WITH TAB |  |  |  | Cl Max: | 0.9242 | at alpha= | 8 | deg
XFOIL ncrit=9 |  |  |  | L/D Max: | 45.8687 | at alpha= | 3.5 | deg
Re: | 250000 |  |  | Cd Min: | 0.2774 | at alpha= | -20 | deg
Mach: | 0 |  |  | Cl=0 at alpha= | -0.50805 | deg
|  |  |  | @ Cl=0.1, Cd= | 0.0076872
|  |  |  | @ Cl=0.4, Cd= | 0.0088879
|  |  |  | @ Cl=0.6, Cd= | 0.013639
alpha (deg) | Cl | Cd | Cm | Cl/Cd
-20 | -0.9633 | 0.2774 | 0.1293 | -3.4726
-19.5 | -0.9451 | 0.27073 | 0.1244 | -3.4909
-19 | -0.9266 | 0.26393 | 0.1196 | -3.5108
-18.5 | -0.9074 | 0.25713 | 0.1144 | -3.529
-18 | -0.8888 | 0.25072 | 0.1087 | -3.545
-17.5 | -0.8718 | 0.24452 | 0.1029 | -3.5654
-17 | -0.8561 | 0.23831 | 0.0971 | -3.5924
-16.5 | -0.8413 | 0.23186 | 0.0916 | -3.6285
-15.5 | -0.8041 | 0.21327 | 0.0868 | -3.7703
-15 | -0.7878 | 0.20596 | 0.0835 | -3.825
-14.5 | -0.7722 | 0.19861 | 0.0797 | -3.888
-14 | -0.7573 | 0.19108 | 0.0757 | -3.9633
-13.5 | -0.7432 | 0.18338 | 0.0718 | -4.0528
-13 | -0.7299 | 0.17548 | 0.0673 | -4.1594
-12.5 | -0.7224 | 0.16794 | 0.0602 | -4.3015
-12 | -0.7127 | 0.15956 | 0.0545 | -4.4667
-11.5 | -0.7045 | 0.14958 | 0.0532 | -4.7099
-11 | -0.6924 | 0.1418 | 0.0517 | -4.8829
-10.5 | -0.684 | 0.13374 | 0.0485 | -5.1144
-10 | -0.6771 | 0.12533 | 0.0447 | -5.4025
-9.5 | -0.6717 | 0.11657 | 0.0403 | -5.7622
-9 | -0.6679 | 0.10735 | 0.035 | -6.2217
-8.5 | -0.6659 | 0.09725 | 0.0277 | -6.8473
-8 | -0.6661 | 0.08501 | 0.0143 | -7.8355
-7.5 | -0.6547 | 0.07118 | -0.0014 | -9.1978
-7 | -0.644 | 0.06078 | -0.005 | -10.5956
-6 | -0.5765 | 0.04457 | -0.0117 | -12.9347
-5.5 | -0.5316 | 0.03769 | -0.0138 | -14.1045
-5 | -0.4814 | 0.03214 | -0.0154 | -14.9782
-4.5 | -0.4262 | 0.02732 | -0.0168 | -15.6003
-4 | -0.3566 | 0.01889 | -0.0151 | -18.8777
-3.5 | -0.2959 | 0.01505 | -0.0153 | -19.6611
-3 | -0.236 | 0.01314 | -0.0163 | -17.9604
-2.5 | -0.17 | 0.01172 | -0.0188 | -14.5051
-2 | -0.1198 | 0.01107 | -0.0172 | -10.822
-1.5 | -0.0841 | 0.01065 | -0.0116 | -7.8967
-1 | -0.0428 | 0.00808 | -0.0089 | -5.297
-0.5 | 0.0007 | 0.00776 | -0.005 | 0.090206
0 | 0.0389 | 0.00761 | 0.0004 | 5.1117
0.5 | 0.1022 | 0.00769 | -0.001 | 13.29
1 | 0.1605 | 0.00787 | -0.0017 | 20.3939
1.5 | 0.219 | 0.00806 | -0.0025 | 27.1712
2 | 0.2777 | 0.00827 | -0.0032 | 33.5792
2.5 | 0.3365 | 0.0085 | -0.004 | 39.5882
3 | 0.3953 | 0.0088 | -0.0049 | 44.9205
3.5 | 0.4541 | 0.0099 | -0.0064 | 45.8687
4 | 0.5123 | 0.01204 | -0.0087 | 42.5498
4.5 | 0.5703 | 0.01303 | -0.0096 | 43.7682
5 | 0.6274 | 0.0142 | -0.0103 | 44.1831
5.5 | 0.6827 | 0.01578 | -0.0108 | 43.2636
6 | 0.736 | 0.01774 | -0.0109 | 41.4882
6.5 | 0.7858 | 0.02149 | -0.0105 | 36.5658
7 | 0.8386 | 0.02565 | -0.0096 | 32.694
8 | 0.9242 | 0.04669 | -0.0055 | 19.7944

## 19. Re 250k Mach 0.10 (1)
BIGFOIL.COM POLAR EXPORT
vr8b
BOEING-VERTOL VR-8 WITH TAB |  |  |  | Cl Max: | 0.785 | at alpha= | 9.5 | deg
JavaFoil+Calcfoil stall+Eppler ext transition |  |  |  | L/D Max: | 12.813 | at alpha= | 6 | deg
Re: | 250000 |  |  | Cd Min: | 0.03056 | at alpha= | 0 | deg
Mach: | 0.1 |  |  | Cl=0 at alpha= | -0.65957 | deg
|  |  |  | @ Cl=0.1, Cd= | 0.030592
|  |  |  | @ Cl=0.4, Cd= | 0.037826
|  |  |  | @ Cl=0.6, Cd= | 0.1556
alpha (deg) | Cl | Cd | Cm | Cl/Cd
-13.5 | -0.353 | 0.08279 | 0.007 | -4.262
-13 | -0.377 | 0.07912 | 0.006 | -4.767
-12.5 | -0.402 | 0.07559 | 0.006 | -5.316
-12 | -0.426 | 0.07222 | 0.005 | -5.902
-11.5 | -0.45 | 0.06904 | 0.005 | -6.514
-11 | -0.471 | 0.09594 | 0.004 | -4.906
-10.5 | -0.49 | 0.10968 | 0.003 | -4.464
-10 | -0.506 | 0.10081 | 0.003 | -5.024
-9.5 | -0.519 | 0.09276 | 0.003 | -5.6
-9 | -0.528 | 0.08169 | 0.003 | -6.461
-8.5 | -0.531 | 0.0755 | 0.002 | -7.028
-8 | -0.528 | 0.0702 | 0.002 | -7.516
-7.5 | -0.518 | 0.06466 | 0.002 | -8.018
-7 | -0.503 | 0.05952 | 0.001 | -8.453
-6.5 | -0.482 | 0.05504 | 0.001 | -8.757
-6 | -0.455 | 0.05162 | 0.001 | -8.819
-5.5 | -0.421 | 0.04833 | 0.001 | -8.716
-5 | -0.384 | 0.04556 | 0 | -8.419
-4.5 | -0.344 | 0.04307 | 0 | -7.984
-4 | -0.303 | 0.04078 | 0 | -7.419
-3.5 | -0.26 | 0.03902 | -0.001 | -6.656
-3 | -0.216 | 0.03475 | 0 | -6.206
-2.5 | -0.171 | 0.03349 | -0.001 | -5.096
-2 | -0.125 | 0.03246 | -0.001 | -3.848
-1.5 | -0.079 | 0.03165 | -0.001 | -2.483
-1 | -0.032 | 0.0343 | -0.002 | -0.929
-0.5 | 0.015 | 0.0307 | -0.001 | 0.491
0 | 0.062 | 0.03056 | -0.001 | 2.036
0.5 | 0.109 | 0.0306 | -0.001 | 3.576
1 | 0.157 | 0.03086 | -0.002 | 5.075
1.5 | 0.204 | 0.03131 | -0.002 | 6.508
2 | 0.251 | 0.03198 | -0.002 | 7.843
2.5 | 0.298 | 0.03283 | -0.002 | 9.072
3 | 0.345 | 0.03787 | -0.005 | 9.1
3.5 | 0.391 | 0.03754 | -0.005 | 10.414
4 | 0.437 | 0.039 | -0.006 | 11.191
4.5 | 0.481 | 0.04077 | -0.006 | 11.802
5 | 0.525 | 0.04248 | -0.006 | 12.351
5.5 | 0.567 | 0.04486 | -0.007 | 12.634
6 | 0.607 | 0.0474 | -0.007 | 12.813
6.5 | 0.646 | 0.05055 | -0.007 | 12.775
7 | 0.682 | 0.05382 | -0.007 | 12.672
7.5 | 0.716 | 0.05693 | -0.008 | 12.574
8 | 0.747 | 0.0618 | -0.008 | 12.08
8.5 | 0.77 | 0.06583 | -0.008 | 11.695
9 | 0.781 | 0.0715 | -0.008 | 10.926
9.5 | 0.785 | 0.07688 | -0.009 | 10.21
10 | 0.781 | 0.08318 | -0.009 | 9.391
10.5 | 0.771 | 0.09109 | -0.009 | 8.461
11 | 0.753 | 0.09843 | -0.01 | 7.652
11.5 | 0.73 | 0.10649 | -0.01 | 6.853
12 | 0.701 | 0.11859 | -0.01 | 5.915
12.5 | 0.669 | 0.12325 | -0.01 | 5.432
13 | 0.635 | 0.14101 | -0.009 | 4.501
13.5 | 0.598 | 0.15691 | -0.009 | 3.814
14 | 0.563 | 0.13971 | -0.012 | 4.027
14.5 | 0.526 | 0.1556 | -0.012 | 3.379

## 20. Re 250k Mach 0.10 (2)
BIGFOIL.COM POLAR EXPORT
vr8b
BOEING-VERTOL VR-8 WITH TAB |  |  |  | Cl Max: | 0.9458 | at alpha= | 9 | deg
XFOIL ncrit=9 |  |  |  | L/D Max: | 45.7357 | at alpha= | 3.5 | deg
Re: | 250000 |  |  | Cd Min: | 0.06801 | at alpha= | 9 | deg
Mach: | 0.1 |  |  | Cl=0 at alpha= | -99 | deg
|  |  |  | @ Cl=0.1, Cd= | 0.0076973
|  |  |  | @ Cl=0.4, Cd= | 0.0088655
|  |  |  | @ Cl=0.6, Cd= | 0.013632
alpha (deg) | Cl | Cd | Cm | Cl/Cd
0 | 0.039 | 0.00764 | 0.0004 | 5.1047
0.5 | 0.1029 | 0.0077 | -0.001 | 13.3636
1 | 0.1614 | 0.00788 | -0.0017 | 20.4822
1.5 | 0.2204 | 0.00807 | -0.0025 | 27.311
2 | 0.2794 | 0.00828 | -0.0033 | 33.744
2.5 | 0.3385 | 0.00852 | -0.0041 | 39.73
3 | 0.3977 | 0.00882 | -0.0049 | 45.0907
3.5 | 0.4569 | 0.00999 | -0.0065 | 45.7357
4 | 0.5155 | 0.01208 | -0.0088 | 42.6738
4.5 | 0.5738 | 0.01308 | -0.0096 | 43.8685
5 | 0.6312 | 0.01429 | -0.0103 | 44.1707
5.5 | 0.6868 | 0.01593 | -0.0108 | 43.1136
6 | 0.7403 | 0.01795 | -0.0108 | 41.2423
6.5 | 0.7908 | 0.02154 | -0.0103 | 36.7131
7 | 0.8434 | 0.02627 | -0.0093 | 32.1051
7.5 | 0.893 | 0.04248 | -0.0051 | 21.0217
8 | 0.9248 | 0.04796 | -0.0053 | 19.2827
9 | 0.9458 | 0.06801 | -0.0073 | 13.9068

## 21. Re 250k Mach 0.25 (1)
BIGFOIL.COM POLAR EXPORT
vr8b
BOEING-VERTOL VR-8 WITH TAB |  |  |  | Cl Max: | 0.762 | at alpha= | 8.5 | deg
JavaFoil+Calcfoil stall+Eppler ext transition |  |  |  | L/D Max: | 12.927 | at alpha= | 6 | deg
Re: | 250000 |  |  | Cd Min: | 0.03056 | at alpha= | 0 | deg
Mach: | 0.25 |  |  | Cl=0 at alpha= | -0.66326 | deg
|  |  |  | @ Cl=0.1, Cd= | 0.03059
|  |  |  | @ Cl=0.4, Cd= | 0.20106
|  |  |  | @ Cl=0.6, Cd= | 0.20106
alpha (deg) | Cl | Cd | Cm | Cl/Cd
-12.5 | -0.065 | 0.07556 | 0.006 | -0.865
-12 | -0.063 | 0.07219 | 0.006 | -0.869
-11.5 | -0.184 | 0.06892 | 0.005 | -2.668
-11 | -0.251 | 0.06605 | 0.005 | -3.798
-10.5 | -0.308 | 0.13161 | 0.003 | -2.341
-10 | -0.36 | 0.13778 | 0.003 | -2.611
-9.5 | -0.404 | 0.11487 | 0.003 | -3.521
-9 | -0.441 | 0.09842 | 0.002 | -4.485
-8.5 | -0.469 | 0.08734 | 0.002 | -5.373
-8 | -0.487 | 0.07578 | 0.002 | -6.426
-7.5 | -0.494 | 0.06867 | 0.002 | -7.197
-7 | -0.491 | 0.06319 | 0.001 | -7.774
-6.5 | -0.479 | 0.05772 | 0.001 | -8.295
-6 | -0.458 | 0.05357 | 0.001 | -8.545
-5.5 | -0.426 | 0.04922 | 0.001 | -8.662
-5 | -0.39 | 0.0464 | 0 | -8.404
-4.5 | -0.351 | 0.04375 | 0 | -8.015
-4 | -0.309 | 0.04113 | 0 | -7.519
-3.5 | -0.266 | 0.04094 | -0.001 | -6.495
-3 | -0.221 | 0.03496 | -0.001 | -6.325
-2.5 | -0.175 | 0.03355 | -0.001 | -5.22
-2 | -0.128 | 0.03249 | -0.001 | -3.948
-1.5 | -0.081 | 0.03169 | -0.001 | -2.548
-1 | -0.033 | 0.0343 | -0.002 | -0.955
-0.5 | 0.016 | 0.03071 | -0.001 | 0.505
0 | 0.064 | 0.03056 | -0.001 | 2.092
0.5 | 0.112 | 0.0306 | -0.001 | 3.674
1 | 0.161 | 0.03086 | -0.002 | 5.213
1.5 | 0.209 | 0.03131 | -0.002 | 6.685
2 | 0.258 | 0.03199 | -0.002 | 8.056
2.5 | 0.306 | 0.03285 | -0.002 | 9.312
3 | 0.354 | 0.03399 | -0.002 | 10.412
3.5 | 0.401 | 0.03761 | -0.005 | 10.672
4 | 0.448 | 0.03916 | -0.006 | 11.437
4.5 | 0.493 | 0.04081 | -0.006 | 12.088
5 | 0.537 | 0.04286 | -0.006 | 12.537
5.5 | 0.579 | 0.0452 | -0.007 | 12.82
6 | 0.619 | 0.04792 | -0.007 | 12.927
6.5 | 0.657 | 0.0516 | -0.007 | 12.728
7 | 0.691 | 0.05483 | -0.008 | 12.599
7.5 | 0.721 | 0.05898 | -0.008 | 12.228
8 | 0.747 | 0.06349 | -0.008 | 11.769
8.5 | 0.762 | 0.06978 | -0.008 | 10.925
9 | 0.759 | 0.0757 | -0.008 | 10.027
9.5 | 0.743 | 0.08321 | -0.009 | 8.933
10 | 0.715 | 0.09375 | -0.009 | 7.625
10.5 | 0.673 | 0.10202 | -0.009 | 6.601
11 | 0.62 | 0.11787 | -0.009 | 5.261
11.5 | 0.556 | 0.13653 | -0.009 | 4.076
12 | 0.484 | 0.15632 | -0.009 | 3.098
12.5 | 0.405 | 0.19021 | -0.009 | 2.131
13 | 0.319 | 0.24179 | -0.009 | 1.321
13.5 | 0.221 | 0.20106 | -0.01 | 1.097

## 22. Re 250k Mach 0.25 (2)
BIGFOIL.COM POLAR EXPORT
vr8b
BOEING-VERTOL VR-8 WITH TAB |  |  |  | Cl Max: | 0.9271 | at alpha= | 8 | deg
XFOIL ncrit=9 |  |  |  | L/D Max: | 46.0582 | at alpha= | 3 | deg
Re: | 250000 |  |  | Cd Min: | 0.05962 | at alpha= | 8 | deg
Mach: | 0.25 |  |  | Cl=0 at alpha= | -99 | deg
|  |  |  | @ Cl=0.1, Cd= | 0.00779
|  |  |  | @ Cl=0.4, Cd= | 0.0088692
|  |  |  | @ Cl=0.6, Cd= | 0.013573
alpha (deg) | Cl | Cd | Cm | Cl/Cd
0 | 0.041 | 0.00779 | 0.0002 | 5.2632
0.5 | 0.1064 | 0.00779 | -0.0011 | 13.6585
1 | 0.167 | 0.00796 | -0.0019 | 20.9799
1.5 | 0.2279 | 0.00815 | -0.0027 | 27.9632
2 | 0.2888 | 0.00837 | -0.0035 | 34.5042
2.5 | 0.35 | 0.0086 | -0.0043 | 40.6977
3 | 0.4113 | 0.00893 | -0.0051 | 46.0582
3.5 | 0.4725 | 0.01035 | -0.007 | 45.6522
4 | 0.533 | 0.01232 | -0.0089 | 43.263
4.5 | 0.5935 | 0.01342 | -0.0097 | 44.225
5 | 0.6526 | 0.01481 | -0.0103 | 44.0648
5.5 | 0.7092 | 0.0168 | -0.0103 | 42.2143
6 | 0.7639 | 0.01922 | -0.0099 | 39.7451
6.5 | 0.817 | 0.02309 | -0.009 | 35.3833
7 | 0.8678 | 0.02987 | -0.0078 | 29.0526
8 | 0.9271 | 0.05962 | -0.0059 | 15.5502

## 23. Re 250k Mach 0.50 (1)
BIGFOIL.COM POLAR EXPORT
vr8b
BOEING-VERTOL VR-8 WITH TAB |  |  |  | Cl Max: | 1.128 | at alpha= | 20 | deg
JavaFoil+Calcfoil stall+Eppler ext transition |  |  |  | L/D Max: | 13.103 | at alpha= | 5 | deg
Re: | 250000 |  |  | Cd Min: | 0.03059 | at alpha= | 0 | deg
Mach: | 0.5 |  |  | Cl=0 at alpha= | -0.65741 | deg
|  |  |  | @ Cl=0.1, Cd= | 0.030595
|  |  |  | @ Cl=0.4, Cd= | 0.034694
|  |  |  | @ Cl=0.6, Cd= | 0.046152
alpha (deg) | Cl | Cd | Cm | Cl/Cd
-20 | -0.975 | 0.1432 | 0.013 | -6.811
-19.5 | -0.952 | 0.13765 | 0.012 | -6.917
-19 | -0.929 | 0.13229 | 0.012 | -7.022
-18.5 | -0.906 | 0.1271 | 0.012 | -7.125
-18 | -0.882 | 0.12201 | 0.011 | -7.23
-17.5 | -0.859 | 0.1171 | 0.011 | -7.332
-17 | -0.835 | 0.11228 | 0.01 | -7.436
-16.5 | -0.811 | 0.10764 | 0.01 | -7.536
-16 | -0.787 | 0.10312 | 0.01 | -7.634
-15.5 | -0.763 | 0.09872 | 0.009 | -7.729
-15 | -0.739 | 0.09449 | 0.009 | -7.819
-14.5 | -0.715 | 0.09025 | 0.008 | -7.917
-14 | -0.69 | 0.08628 | 0.008 | -7.998
-13.5 | -0.665 | 0.08245 | 0.008 | -8.072
-13 | -0.641 | 0.07913 | 0.007 | -8.096
-12.5 | -0.616 | 0.07536 | 0.007 | -8.174
-12 | -0.591 | 0.07179 | 0.006 | -8.234
-11.5 | -0.566 | 0.0685 | 0.006 | -8.263
-11 | -0.541 | 0.06533 | 0.005 | -8.281
-10.5 | -0.516 | 0.06241 | 0.005 | -8.265
-10 | -0.489 | 0.11795 | 0.004 | -4.148
-9.5 | -0.464 | 0.11622 | 0.004 | -3.991
-9 | -0.438 | 0.11069 | 0.003 | -3.96
-8.5 | -0.413 | 0.13121 | 0.003 | -3.145
-8 | -0.387 | 0.12673 | 0.003 | -3.054
-7.5 | -0.361 | 0.10403 | 0.002 | -3.473
-7 | -0.335 | 0.11108 | 0.002 | -3.015
-6.5 | -0.309 | 0.10373 | 0.001 | -2.979
-6 | -0.283 | 0.10095 | 0.001 | -2.803
-5.5 | -0.257 | 0.05072 | 0.001 | -5.067
-5 | -0.37 | 0.05325 | 0 | -6.955
-4.5 | -0.361 | 0.04775 | 0 | -7.557
-4 | -0.33 | 0.04421 | 0 | -7.464
-3.5 | -0.289 | 0.03793 | 0 | -7.632
-3 | -0.243 | 0.03574 | -0.001 | -6.812
-2.5 | -0.194 | 0.03406 | -0.001 | -5.7
-2 | -0.143 | 0.03281 | -0.001 | -4.35
-1.5 | -0.09 | 0.03185 | -0.001 | -2.827
-1 | -0.037 | 0.03456 | -0.003 | -1.058
-0.5 | 0.017 | 0.03076 | -0.001 | 0.563
0 | 0.071 | 0.03059 | -0.001 | 2.337
0.5 | 0.126 | 0.0306 | -0.002 | 4.107
1 | 0.18 | 0.03088 | -0.002 | 5.822
1.5 | 0.234 | 0.03137 | -0.002 | 7.453
2 | 0.288 | 0.0321 | -0.002 | 8.964
2.5 | 0.341 | 0.03305 | -0.002 | 10.327
3 | 0.394 | 0.03426 | -0.003 | 11.514
3.5 | 0.446 | 0.03802 | -0.006 | 11.742
4 | 0.496 | 0.03987 | -0.006 | 12.45
4.5 | 0.543 | 0.04192 | -0.007 | 12.951
5 | 0.585 | 0.04462 | -0.007 | 13.103
5.5 | 0.618 | 0.04799 | -0.008 | 12.886
6 | 0.638 | 0.05323 | -0.008 | 11.98
6.5 | 0.625 | 0.05925 | -0.008 | 10.549
7 | 0.417 | 0.08733 | -0.008 | 4.776
7.5 | 0.444 | 0.11927 | -0.008 | 3.726
8 | 0.472 | 0.10813 | -0.01 | 4.37
8.5 | 0.5 | 0.11324 | -0.01 | 4.415
9 | 0.527 | 0.13769 | -0.01 | 3.83
9.5 | 0.555 | 0.1187 | -0.011 | 4.675
10 | 0.582 | 0.1201 | -0.011 | 4.85
10.5 | 0.61 | 0.12484 | -0.011 | 4.886
11 | 0.637 | 0.12801 | -0.012 | 4.979
11.5 | 0.665 | 0.12984 | -0.012 | 5.121
12 | 0.692 | 0.13481 | -0.013 | 5.135
12.5 | 0.72 | 0.15643 | -0.013 | 4.6
13 | 0.747 | 0.1604 | -0.013 | 4.656
13.5 | 0.78 | 0.16598 | -0.017 | 4.696
14 | 0.803 | 0.08724 | -0.015 | 9.204
14.5 | 0.83 | 0.09108 | -0.015 | 9.118
15 | 0.858 | 0.0951 | -0.016 | 9.02
15.5 | 0.885 | 0.09904 | -0.016 | 8.937
16 | 0.912 | 0.10364 | -0.017 | 8.802
16.5 | 0.939 | 0.10812 | -0.017 | 8.689
17 | 0.967 | 0.11245 | -0.017 | 8.596
17.5 | 0.994 | 0.11721 | -0.018 | 8.477
18 | 1.021 | 0.12207 | -0.018 | 8.36
18.5 | 1.047 | 0.12714 | -0.018 | 8.238
19 | 1.074 | 0.13228 | -0.019 | 8.12
19.5 | 1.101 | 0.13755 | -0.019 | 8.004
20 | 1.128 | 0.14293 | -0.019 | 7.889

## 24. Re 250k Mach 0.50 (2)
BIGFOIL.COM POLAR EXPORT
vr8b
BOEING-VERTOL VR-8 WITH TAB |  |  |  | Cl Max: | 1.1583 | at alpha= | 20 | deg
XFOIL ncrit=9 |  |  |  | L/D Max: | 49.0052 | at alpha= | 3 | deg
Re: | 250000 |  |  | Cd Min: | 0.31599 | at alpha= | 20 | deg
Mach: | 0.5 |  |  | Cl=0 at alpha= | -0.5912 | deg
|  |  |  | @ Cl=0.1, Cd= | 0.0083496
|  |  |  | @ Cl=0.4, Cd= | 0.0089908
|  |  |  | @ Cl=0.6, Cd= | 0.013162
alpha (deg) | Cl | Cd | Cm | Cl/Cd
-20 | -1.0838 | 0.31525 | 0.1556 | -3.4379
-19.5 | -1.0601 | 0.30775 | 0.1481 | -3.4447
-18.5 | -1.0131 | 0.29032 | 0.135 | -3.4896
-18 | -0.9881 | 0.27792 | 0.1318 | -3.5553
-17.5 | -0.9646 | 0.26874 | 0.1267 | -3.5893
-17 | -0.941 | 0.25991 | 0.1213 | -3.6205
-16.5 | -0.9172 | 0.2511 | 0.1157 | -3.6527
-16 | -0.8935 | 0.24228 | 0.1102 | -3.6879
-15.5 | -0.87 | 0.23345 | 0.1047 | -3.7267
-15 | -0.8466 | 0.22463 | 0.0991 | -3.7689
-14.5 | -0.8239 | 0.21648 | 0.0922 | -3.8059
-14 | -0.8051 | 0.20902 | 0.0849 | -3.8518
-13.5 | -0.7829 | 0.19857 | 0.081 | -3.9427
-13 | -0.761 | 0.18923 | 0.0787 | -4.0216
-12.5 | -0.7412 | 0.18063 | 0.0742 | -4.1034
-12 | -0.7225 | 0.17195 | 0.0694 | -4.2018
-11.5 | -0.7062 | 0.16357 | 0.063 | -4.3174
-10.5 | -0.6755 | 0.14566 | 0.0557 | -4.6375
-10 | -0.6611 | 0.13734 | 0.0521 | -4.8136
-9.5 | -0.652 | 0.12903 | 0.0443 | -5.0531
-9 | -0.6449 | 0.1204 | 0.0354 | -5.3563
-8.5 | -0.6297 | 0.11106 | 0.0386 | -5.6699
-8 | -0.6196 | 0.10268 | 0.0339 | -6.0343
-7.5 | -0.6152 | 0.09326 | 0.0192 | -6.5966
-7 | -0.6076 | 0.08406 | 0.0209 | -7.2282
-6.5 | -0.5996 | 0.07502 | 0.0127 | -7.9925
-6 | -0.5917 | 0.06253 | -0.0047 | -9.4627
-5.5 | -0.5673 | 0.05396 | -0.0096 | -10.5133
-5 | -0.5346 | 0.04397 | -0.0168 | -12.1583
-4.5 | -0.4862 | 0.03588 | -0.0209 | -13.5507
-4 | -0.4162 | 0.02535 | -0.0222 | -16.4181
-3.5 | -0.3403 | 0.01949 | -0.0242 | -17.4602
-3 | -0.2771 | 0.01621 | -0.0216 | -17.0944
-2.5 | -0.2322 | 0.01429 | -0.0149 | -16.2491
-2 | -0.1781 | 0.0128 | -0.011 | -13.9141
-1.5 | -0.1168 | 0.01166 | -0.0092 | -10.0172
-1 | -0.0511 | 0.00949 | -0.0102 | -5.3846
-0.5 | 0.0114 | 0.00872 | -0.0089 | 1.3073
0 | 0.0609 | 0.0084 | -0.0037 | 7.25
0.5 | 0.1152 | 0.00833 | -0.0001 | 13.8295
1 | 0.1928 | 0.00831 | -0.0025 | 23.201
1.5 | 0.2621 | 0.0085 | -0.0035 | 30.8353
2 | 0.3319 | 0.00872 | -0.0043 | 38.0619
2.5 | 0.4023 | 0.009 | -0.0052 | 44.7
3 | 0.4729 | 0.00965 | -0.0062 | 49.0052
3.5 | 0.5424 | 0.012 | -0.0087 | 45.2
4 | 0.6123 | 0.01341 | -0.0094 | 45.66
4.5 | 0.6801 | 0.01529 | -0.0095 | 44.4801
5 | 0.7434 | 0.01784 | -0.0086 | 41.6704
5.5 | 0.805 | 0.02121 | -0.0066 | 37.9538
6 | 0.8602 | 0.0265 | -0.0046 | 32.4604
6.5 | 0.8987 | 0.03374 | -0.003 | 26.636
7 | 0.9099 | 0.0425 | -0.0024 | 21.4094
7.5 | 0.8974 | 0.05149 | -0.0034 | 17.4286
8 | 0.865 | 0.06382 | -0.0135 | 13.5537
8.5 | 0.8348 | 0.08096 | -0.0278 | 10.3113
9 | 0.8231 | 0.09352 | -0.0341 | 8.8013
9.5 | 0.8039 | 0.11424 | -0.048 | 7.0369
10 | 0.8074 | 0.1241 | -0.0522 | 6.506
10.5 | 0.8206 | 0.13329 | -0.0507 | 6.1565
11 | 0.8146 | 0.14461 | -0.0625 | 5.6331
11.5 | 0.8334 | 0.15281 | -0.0627 | 5.4538
12 | 0.8342 | 0.16398 | -0.0718 | 5.0872
12.5 | 0.8518 | 0.1725 | -0.0746 | 4.938
13 | 0.8677 | 0.18307 | -0.0781 | 4.7397
13.5 | 0.8793 | 0.19195 | -0.0865 | 4.5809
14 | 0.9014 | 0.20169 | -0.0882 | 4.4692
14.5 | 0.9173 | 0.20998 | -0.0949 | 4.3685
15 | 0.9349 | 0.21984 | -0.1026 | 4.2526
15.5 | 0.9576 | 0.22884 | -0.1052 | 4.1846
16 | 0.9762 | 0.2389 | -0.1133 | 4.0862
16.5 | 0.998 | 0.2487 | -0.1197 | 4.0129
17 | 1.0203 | 0.25819 | -0.1255 | 3.9517
17.5 | 1.0427 | 0.26748 | -0.131 | 3.8982
18 | 1.0653 | 0.27678 | -0.1359 | 3.8489
19 | 1.1113 | 0.29724 | -0.1467 | 3.7387
19.5 | 1.1346 | 0.30625 | -0.1556 | 3.7048
20 | 1.1583 | 0.31599 | -0.162 | 3.6656

## 25. Re 500k Mach 0.00 (1)
BIGFOIL.COM POLAR EXPORT
vr8b
BOEING-VERTOL VR-8 WITH TAB |  |  |  | Cl Max: | 0.79 | at alpha= | 9.5 | deg
JavaFoil+Calcfoil stall+Eppler ext transition |  |  |  | L/D Max: | 13.34 | at alpha= | 6.5 | deg
Re: | 500000 |  |  | Cd Min: | 0.03037 | at alpha= | 0 | deg
Mach: | 0 |  |  | Cl=0 at alpha= | -0.65957 | deg
|  |  |  | @ Cl=0.1, Cd= | 0.030402
|  |  |  | @ Cl=0.4, Cd= | 0.03671
|  |  |  | @ Cl=0.6, Cd= | 0.14222
alpha (deg) | Cl | Cd | Cm | Cl/Cd
-14 | -0.37 | 0.08629 | 0.007 | -4.292
-13.5 | -0.392 | 0.08247 | 0.007 | -4.752
-13 | -0.414 | 0.0788 | 0.006 | -5.25
-12.5 | -0.435 | 0.07526 | 0.006 | -5.785
-12 | -0.457 | 0.07188 | 0.005 | -6.353
-11.5 | -0.477 | 0.06856 | 0.005 | -6.954
-11 | -0.494 | 0.09091 | 0.004 | -5.436
-10.5 | -0.51 | 0.09556 | 0.003 | -5.335
-10 | -0.523 | 0.08784 | 0.003 | -5.955
-9.5 | -0.533 | 0.08016 | 0.003 | -6.644
-9 | -0.538 | 0.07381 | 0.003 | -7.285
-8.5 | -0.538 | 0.06811 | 0.002 | -7.895
-8 | -0.532 | 0.06372 | 0.002 | -8.353
-7.5 | -0.521 | 0.05896 | 0.002 | -8.835
-7 | -0.504 | 0.05515 | 0.001 | -9.143
-6.5 | -0.482 | 0.05139 | 0.001 | -9.378
-6 | -0.454 | 0.04844 | 0.001 | -9.381
-5.5 | -0.42 | 0.04558 | 0.001 | -9.218
-5 | -0.382 | 0.04323 | 0 | -8.844
-4.5 | -0.343 | 0.041 | 0 | -8.357
-4 | -0.301 | 0.03904 | 0 | -7.72
-3.5 | -0.259 | 0.03767 | -0.001 | -6.864
-3 | -0.215 | 0.03415 | 0 | -6.287
-2.5 | -0.17 | 0.03301 | -0.001 | -5.146
-2 | -0.124 | 0.03205 | -0.001 | -3.878
-1.5 | -0.078 | 0.03133 | -0.001 | -2.497
-1 | -0.032 | 0.03355 | -0.002 | -0.945
-0.5 | 0.015 | 0.03048 | -0.001 | 0.493
0 | 0.062 | 0.03037 | -0.001 | 2.039
0.5 | 0.109 | 0.03041 | -0.001 | 3.58
1 | 0.156 | 0.03067 | -0.002 | 5.081
1.5 | 0.203 | 0.0311 | -0.002 | 6.518
2 | 0.25 | 0.03172 | -0.002 | 7.868
2.5 | 0.296 | 0.03252 | -0.002 | 9.114
3 | 0.343 | 0.03712 | -0.005 | 9.238
3.5 | 0.389 | 0.03637 | -0.005 | 10.696
4 | 0.434 | 0.03776 | -0.006 | 11.504
4.5 | 0.479 | 0.03935 | -0.006 | 12.171
5 | 0.522 | 0.04097 | -0.006 | 12.749
5.5 | 0.564 | 0.0431 | -0.007 | 13.097
6 | 0.605 | 0.04545 | -0.007 | 13.312
6.5 | 0.644 | 0.04825 | -0.007 | 13.34
7 | 0.68 | 0.05104 | -0.007 | 13.326
7.5 | 0.714 | 0.05396 | -0.008 | 13.24
8 | 0.746 | 0.05735 | -0.008 | 13.005
8.5 | 0.77 | 0.06124 | -0.008 | 12.576
9 | 0.783 | 0.06613 | -0.009 | 11.847
9.5 | 0.79 | 0.07085 | -0.009 | 11.145
10 | 0.789 | 0.0766 | -0.009 | 10.3
10.5 | 0.782 | 0.08153 | -0.01 | 9.591
11 | 0.769 | 0.08944 | -0.01 | 8.593
11.5 | 0.75 | 0.09656 | -0.01 | 7.764
12 | 0.726 | 0.10115 | -0.01 | 7.178
12.5 | 0.699 | 0.11073 | -0.011 | 6.31
13 | 0.669 | 0.12088 | -0.011 | 5.532
13.5 | 0.637 | 0.1337 | -0.011 | 4.763
14 | 0.605 | 0.13053 | -0.012 | 4.633
14.5 | 0.572 | 0.14222 | -0.012 | 4.019

## 26. Re 500k Mach 0.00 (2)
BIGFOIL.COM POLAR EXPORT
vr8b
BOEING-VERTOL VR-8 WITH TAB |  |  |  | Cl Max: | 0.998 | at alpha= | 9 | deg
XFOIL ncrit=9 |  |  |  | L/D Max: | 54.3213 | at alpha= | 5 | deg
Re: | 500000 |  |  | Cd Min: | 0.05272 | at alpha= | 9.5 | deg
Mach: | 0 |  |  | Cl=0 at alpha= | -99 | deg
|  |  |  | @ Cl=0.1, Cd= | 0.0095712
|  |  |  | @ Cl=0.4, Cd= | 0.0093848
|  |  |  | @ Cl=0.6, Cd= | 0.011179
alpha (deg) | Cl | Cd | Cm | Cl/Cd
0 | 0.071 | 0.00971 | -0.01 | 7.312
0.5 | 0.1295 | 0.00943 | -0.0108 | 13.7328
1 | 0.184 | 0.00905 | -0.0104 | 20.3315
1.5 | 0.2198 | 0.00879 | -0.005 | 25.0057
2 | 0.2795 | 0.00882 | -0.0059 | 31.6893
2.5 | 0.3386 | 0.00906 | -0.0068 | 37.3731
3 | 0.3977 | 0.00937 | -0.0078 | 42.444
3.5 | 0.4567 | 0.00975 | -0.0087 | 46.841
4 | 0.5156 | 0.01024 | -0.0096 | 50.3516
4.5 | 0.5741 | 0.01081 | -0.0105 | 53.1082
5 | 0.6323 | 0.01164 | -0.0113 | 54.3213
5.5 | 0.6896 | 0.01272 | -0.0122 | 54.2138
6 | 0.7445 | 0.01458 | -0.0129 | 51.0631
6.5 | 0.7972 | 0.01726 | -0.0127 | 46.1877
7 | 0.8493 | 0.02132 | -0.0118 | 39.8358
7.5 | 0.897 | 0.02539 | -0.0119 | 35.3289
8 | 0.9332 | 0.03615 | -0.0118 | 25.8147
8.5 | 0.9714 | 0.03838 | -0.0105 | 25.3101
9 | 0.998 | 0.04299 | -0.0108 | 23.2147
9.5 | 0.9968 | 0.05272 | -0.01 | 18.9074

## 27. Re 500k Mach 0.10 (1)
BIGFOIL.COM POLAR EXPORT
vr8b
BOEING-VERTOL VR-8 WITH TAB |  |  |  | Cl Max: | 0.785 | at alpha= | 9.5 | deg
JavaFoil+Calcfoil stall+Eppler ext transition |  |  |  | L/D Max: | 13.363 | at alpha= | 6 | deg
Re: | 500000 |  |  | Cd Min: | 0.03037 | at alpha= | 0 | deg
Mach: | 0.1 |  |  | Cl=0 at alpha= | -0.65957 | deg
|  |  |  | @ Cl=0.1, Cd= | 0.030402
|  |  |  | @ Cl=0.4, Cd= | 0.036656
|  |  |  | @ Cl=0.6, Cd= | 0.14739
alpha (deg) | Cl | Cd | Cm | Cl/Cd
-13.5 | -0.353 | 0.08246 | 0.007 | -4.279
-13 | -0.377 | 0.07879 | 0.006 | -4.787
-12.5 | -0.402 | 0.07525 | 0.006 | -5.34
-12 | -0.426 | 0.07187 | 0.005 | -5.93
-11.5 | -0.45 | 0.06868 | 0.005 | -6.548
-11 | -0.471 | 0.09315 | 0.004 | -5.054
-10.5 | -0.49 | 0.0988 | 0.003 | -4.958
-10 | -0.507 | 0.08979 | 0.003 | -5.643
-9.5 | -0.52 | 0.08281 | 0.003 | -6.276
-9 | -0.528 | 0.0752 | 0.003 | -7.021
-8.5 | -0.531 | 0.06837 | 0.002 | -7.763
-8 | -0.528 | 0.06434 | 0.002 | -8.203
-7.5 | -0.518 | 0.05921 | 0.002 | -8.757
-7 | -0.503 | 0.05547 | 0.001 | -9.071
-6.5 | -0.482 | 0.0516 | 0.001 | -9.341
-6 | -0.455 | 0.04861 | 0.001 | -9.367
-5.5 | -0.421 | 0.04569 | 0.001 | -9.221
-5 | -0.384 | 0.0433 | 0 | -8.859
-4.5 | -0.344 | 0.04106 | 0 | -8.376
-4 | -0.303 | 0.03914 | 0 | -7.73
-3.5 | -0.26 | 0.03776 | -0.001 | -6.879
-3 | -0.216 | 0.03411 | 0 | -6.323
-2.5 | -0.171 | 0.033 | -0.001 | -5.172
-2 | -0.125 | 0.03206 | -0.001 | -3.896
-1.5 | -0.079 | 0.03134 | -0.001 | -2.508
-1 | -0.032 | 0.03351 | -0.002 | -0.951
-0.5 | 0.015 | 0.03048 | -0.001 | 0.495
0 | 0.062 | 0.03037 | -0.001 | 2.049
0.5 | 0.109 | 0.03041 | -0.001 | 3.598
1 | 0.157 | 0.03067 | -0.002 | 5.106
1.5 | 0.204 | 0.03109 | -0.002 | 6.553
2 | 0.251 | 0.03172 | -0.002 | 7.907
2.5 | 0.298 | 0.03252 | -0.002 | 9.158
3 | 0.345 | 0.03712 | -0.005 | 9.283
3.5 | 0.391 | 0.03638 | -0.005 | 10.745
4 | 0.437 | 0.03779 | -0.006 | 11.553
4.5 | 0.481 | 0.03938 | -0.006 | 12.219
5 | 0.525 | 0.04101 | -0.006 | 12.795
5.5 | 0.567 | 0.04316 | -0.007 | 13.134
6 | 0.607 | 0.04544 | -0.007 | 13.363
6.5 | 0.646 | 0.04838 | -0.007 | 13.349
7 | 0.682 | 0.05124 | -0.008 | 13.312
7.5 | 0.716 | 0.05388 | -0.008 | 13.287
8 | 0.747 | 0.05794 | -0.008 | 12.886
8.5 | 0.77 | 0.06191 | -0.008 | 12.438
9 | 0.781 | 0.06561 | -0.009 | 11.909
9.5 | 0.785 | 0.07017 | -0.009 | 11.19
10 | 0.781 | 0.07691 | -0.009 | 10.161
10.5 | 0.771 | 0.08206 | -0.01 | 9.396
11 | 0.754 | 0.0901 | -0.01 | 8.364
11.5 | 0.73 | 0.09688 | -0.01 | 7.538
12 | 0.702 | 0.10705 | -0.01 | 6.558
12.5 | 0.67 | 0.11183 | -0.01 | 5.991
13 | 0.635 | 0.12534 | -0.01 | 5.068
13.5 | 0.599 | 0.13861 | -0.01 | 4.321
14 | 0.563 | 0.13322 | -0.012 | 4.224
14.5 | 0.526 | 0.14739 | -0.012 | 3.567

## 28. Re 500k Mach 0.10 (2)
BIGFOIL.COM POLAR EXPORT
vr8b
BOEING-VERTOL VR-8 WITH TAB |  |  |  | Cl Max: | 0.9944 | at alpha= | 9 | deg
XFOIL ncrit=9 |  |  |  | L/D Max: | 54.3846 | at alpha= | 5 | deg
Re: | 500000 |  |  | Cd Min: | 0.05444 | at alpha= | 9.5 | deg
Mach: | 0.1 |  |  | Cl=0 at alpha= | -99 | deg
|  |  |  | @ Cl=0.1, Cd= | 0.0095893
|  |  |  | @ Cl=0.4, Cd= | 0.0093795
|  |  |  | @ Cl=0.6, Cd= | 0.011173
alpha (deg) | Cl | Cd | Cm | Cl/Cd
0 | 0.0715 | 0.00972 | -0.01 | 7.356
0.5 | 0.1304 | 0.00945 | -0.0109 | 13.7989
1 | 0.1855 | 0.00907 | -0.0106 | 20.452
1.5 | 0.2215 | 0.0088 | -0.0052 | 25.1705
2 | 0.2811 | 0.00883 | -0.0059 | 31.8347
2.5 | 0.3407 | 0.00908 | -0.0069 | 37.522
3 | 0.4001 | 0.00938 | -0.0078 | 42.6546
3.5 | 0.4595 | 0.00977 | -0.0087 | 47.0317
4 | 0.5188 | 0.01026 | -0.0096 | 50.5653
4.5 | 0.5777 | 0.01085 | -0.0105 | 53.2442
5 | 0.6363 | 0.0117 | -0.0114 | 54.3846
5.5 | 0.694 | 0.01282 | -0.0122 | 54.1342
6 | 0.7492 | 0.01473 | -0.0128 | 50.8622
6.5 | 0.802 | 0.01761 | -0.0125 | 45.5423
7 | 0.8544 | 0.02174 | -0.0116 | 39.3008
7.5 | 0.9016 | 0.02603 | -0.0117 | 34.637
8 | 0.9362 | 0.03703 | -0.0115 | 25.2822
8.5 | 0.9716 | 0.03978 | -0.01 | 24.4243
9 | 0.9944 | 0.04479 | -0.0103 | 22.2014
9.5 | 0.9891 | 0.05444 | -0.0098 | 18.1686

## 29. Re 500k Mach 0.25 (1)
BIGFOIL.COM POLAR EXPORT
vr8b
BOEING-VERTOL VR-8 WITH TAB |  |  |  | Cl Max: | 0.763 | at alpha= | 8.5 | deg
JavaFoil+Calcfoil stall+Eppler ext transition |  |  |  | L/D Max: | 13.518 | at alpha= | 6 | deg
Re: | 500000 |  |  | Cd Min: | 0.03037 | at alpha= | 0 | deg
Mach: | 0.25 |  |  | Cl=0 at alpha= | -0.66326 | deg
|  |  |  | @ Cl=0.1, Cd= | 0.030408
|  |  |  | @ Cl=0.4, Cd= | 0.16715
|  |  |  | @ Cl=0.6, Cd= | 0.16715
alpha (deg) | Cl | Cd | Cm | Cl/Cd
-12.5 | -0.065 | 0.07522 | 0.006 | -0.869
-12 | -0.063 | 0.07182 | 0.006 | -0.873
-11.5 | -0.184 | 0.06855 | 0.005 | -2.682
-11 | -0.251 | 0.09418 | 0.004 | -2.66
-10.5 | -0.308 | 0.112 | 0.004 | -2.752
-10 | -0.36 | 0.10641 | 0.003 | -3.382
-9.5 | -0.405 | 0.09759 | 0.003 | -4.147
-9 | -0.442 | 0.08613 | 0.003 | -5.127
-8.5 | -0.469 | 0.07781 | 0.002 | -6.033
-8 | -0.487 | 0.06877 | 0.002 | -7.084
-7.5 | -0.494 | 0.06265 | 0.002 | -7.89
-7 | -0.491 | 0.05794 | 0.001 | -8.479
-6.5 | -0.479 | 0.05332 | 0.001 | -8.98
-6 | -0.458 | 0.04986 | 0.001 | -9.183
-5.5 | -0.426 | 0.04644 | 0.001 | -9.182
-5 | -0.39 | 0.04383 | 0 | -8.897
-4.5 | -0.351 | 0.04156 | 0 | -8.439
-4 | -0.309 | 0.03934 | 0 | -7.863
-3.5 | -0.266 | 0.03957 | -0.001 | -6.723
-3 | -0.221 | 0.03426 | -0.001 | -6.456
-2.5 | -0.175 | 0.03305 | -0.001 | -5.299
-2 | -0.128 | 0.03209 | -0.001 | -3.997
-1.5 | -0.081 | 0.03137 | -0.001 | -2.574
-1 | -0.033 | 0.03358 | -0.002 | -0.975
-0.5 | 0.016 | 0.03048 | -0.001 | 0.509
0 | 0.064 | 0.03037 | -0.001 | 2.106
0.5 | 0.112 | 0.03042 | -0.002 | 3.696
1 | 0.161 | 0.03067 | -0.002 | 5.246
1.5 | 0.209 | 0.0311 | -0.002 | 6.731
2 | 0.258 | 0.03173 | -0.002 | 8.12
2.5 | 0.306 | 0.03254 | -0.002 | 9.401
3 | 0.354 | 0.03714 | -0.005 | 9.528
3.5 | 0.401 | 0.03644 | -0.005 | 11.015
4 | 0.448 | 0.03787 | -0.006 | 11.828
4.5 | 0.493 | 0.03941 | -0.006 | 12.519
5 | 0.537 | 0.04117 | -0.006 | 13.051
5.5 | 0.579 | 0.04339 | -0.007 | 13.355
6 | 0.619 | 0.04582 | -0.007 | 13.518
6.5 | 0.657 | 0.0489 | -0.007 | 13.43
7 | 0.691 | 0.05212 | -0.008 | 13.254
7.5 | 0.721 | 0.05519 | -0.008 | 13.069
8 | 0.747 | 0.05933 | -0.008 | 12.598
8.5 | 0.763 | 0.06413 | -0.009 | 11.891
9 | 0.759 | 0.06968 | -0.009 | 10.896
9.5 | 0.744 | 0.07578 | -0.009 | 9.813
10 | 0.715 | 0.08336 | -0.01 | 8.581
10.5 | 0.674 | 0.09246 | -0.01 | 7.289
11 | 0.621 | 0.10431 | -0.01 | 5.949
11.5 | 0.557 | 0.11989 | -0.01 | 4.645
12 | 0.485 | 0.1387 | -0.009 | 3.493
12.5 | 0.406 | 0.14743 | -0.01 | 2.75
13 | 0.32 | 0.15569 | -0.01 | 2.053
13.5 | 0.221 | 0.16715 | -0.011 | 1.321

## 30. Re 500k Mach 0.25 (2)
BIGFOIL.COM POLAR EXPORT
vr8b
BOEING-VERTOL VR-8 WITH TAB |  |  |  | Cl Max: | 0.9466 | at alpha= | 8 | deg
XFOIL ncrit=9 |  |  |  | L/D Max: | 54.438 | at alpha= | 5 | deg
Re: | 500000 |  |  | Cd Min: | 0.27735 | at alpha= | -19.5 | deg
Mach: | 0.25 |  |  | Cl=0 at alpha= | -0.53952 | deg
|  |  |  | @ Cl=0.1, Cd= | 0.0096597
|  |  |  | @ Cl=0.4, Cd= | 0.0093798
|  |  |  | @ Cl=0.6, Cd= | 0.011126
alpha (deg) | Cl | Cd | Cm | Cl/Cd
-19.5 | -0.9747 | 0.27735 | 0.1326 | -3.5143
-19 | -0.9565 | 0.27053 | 0.1279 | -3.5357
-18.5 | -0.9375 | 0.26353 | 0.1231 | -3.5575
-18 | -0.9182 | 0.25631 | 0.1183 | -3.5824
-17.5 | -0.8988 | 0.24885 | 0.1134 | -3.6118
-17 | -0.879 | 0.24127 | 0.1085 | -3.6432
-16.5 | -0.8591 | 0.23371 | 0.1031 | -3.6759
-16 | -0.8408 | 0.22625 | 0.0975 | -3.7162
-15.5 | -0.8239 | 0.21875 | 0.0921 | -3.7664
-15 | -0.8079 | 0.21108 | 0.0868 | -3.8275
-14 | -0.774 | 0.19394 | 0.081 | -3.9909
-13.5 | -0.7586 | 0.18647 | 0.0775 | -4.0682
-13 | -0.744 | 0.17877 | 0.0738 | -4.1618
-12.5 | -0.7302 | 0.17075 | 0.0699 | -4.2764
-12 | -0.7171 | 0.16235 | 0.0656 | -4.417
-11.5 | -0.7075 | 0.1536 | 0.0593 | -4.6061
-11 | -0.6973 | 0.14464 | 0.0545 | -4.8209
-10.5 | -0.6881 | 0.13558 | 0.0497 | -5.0752
-10 | -0.6799 | 0.12636 | 0.0451 | -5.3807
-9.5 | -0.6791 | 0.11608 | 0.0419 | -5.8503
-9 | -0.674 | 0.10754 | 0.0386 | -6.2674
-8.5 | -0.6689 | 0.0989 | 0.0343 | -6.7634
-8 | -0.6653 | 0.08966 | 0.0283 | -7.4203
-7.5 | -0.6641 | 0.07888 | 0.0177 | -8.4191
-7 | -0.6506 | 0.06583 | 0.0032 | -9.883
-6.5 | -0.6274 | 0.05479 | -0.0045 | -11.451
-6 | -0.5913 | 0.04449 | -0.0091 | -13.2906
-5.5 | -0.5399 | 0.03614 | -0.0105 | -14.9391
-5 | -0.4952 | 0.02651 | -0.0129 | -18.6797
-4.5 | -0.4372 | 0.0219 | -0.0142 | -19.9635
-3.5 | -0.3286 | 0.01375 | -0.01 | -23.8982
-3 | -0.2838 | 0.01174 | -0.0063 | -24.1738
-2.5 | -0.2368 | 0.01072 | -0.0031 | -22.0896
-2 | -0.1802 | 0.01008 | -0.0023 | -17.877
-1.5 | -0.1188 | 0.00976 | -0.0029 | -12.1721
-1 | -0.0571 | 0.00955 | -0.0036 | -5.9791
-0.5 | 0.0049 | 0.00966 | -0.0047 | 0.50725
0 | 0.0742 | 0.00977 | -0.0104 | 7.5947
0.5 | 0.135 | 0.00951 | -0.0113 | 14.1956
1 | 0.1932 | 0.00918 | -0.0114 | 21.0458
1.5 | 0.231 | 0.00888 | -0.0059 | 26.0135
2 | 0.2904 | 0.00887 | -0.0062 | 32.7396
2.5 | 0.352 | 0.00913 | -0.0071 | 38.5542
3 | 0.4135 | 0.00945 | -0.0081 | 43.7566
3.5 | 0.4751 | 0.00988 | -0.009 | 48.087
4 | 0.5366 | 0.01041 | -0.0098 | 51.5466
4.5 | 0.5978 | 0.01109 | -0.0106 | 53.9044
5 | 0.6587 | 0.0121 | -0.0114 | 54.438
5.5 | 0.7182 | 0.01341 | -0.012 | 53.557
6 | 0.7743 | 0.01577 | -0.0122 | 49.0996
6.5 | 0.8282 | 0.01976 | -0.0111 | 41.913
7 | 0.881 | 0.02433 | -0.0102 | 36.2104
7.5 | 0.9235 | 0.03007 | -0.0099 | 30.7117
8 | 0.9466 | 0.04174 | -0.0095 | 22.6785

## 31. Re 500k Mach 0.50 (1)
BIGFOIL.COM POLAR EXPORT
vr8b
BOEING-VERTOL VR-8 WITH TAB |  |  |  | Cl Max: | 1.128 | at alpha= | 20 | deg
JavaFoil+Calcfoil stall+Eppler ext transition |  |  |  | L/D Max: | 13.754 | at alpha= | 5 | deg
Re: | 500000 |  |  | Cd Min: | 0.03039 | at alpha= | 0 | deg
Mach: | 0.5 |  |  | Cl=0 at alpha= | -0.65741 | deg
|  |  |  | @ Cl=0.1, Cd= | 0.030406
|  |  |  | @ Cl=0.4, Cd= | 0.03412
|  |  |  | @ Cl=0.6, Cd= | 0.043837
alpha (deg) | Cl | Cd | Cm | Cl/Cd
-20 | -0.975 | 0.14263 | 0.013 | -6.838
-19.5 | -0.952 | 0.13722 | 0.012 | -6.939
-19 | -0.929 | 0.1319 | 0.012 | -7.043
-18.5 | -0.906 | 0.12675 | 0.012 | -7.145
-18 | -0.882 | 0.12167 | 0.011 | -7.251
-17.5 | -0.859 | 0.11678 | 0.011 | -7.353
-17 | -0.835 | 0.11197 | 0.01 | -7.457
-16.5 | -0.811 | 0.10734 | 0.01 | -7.557
-16 | -0.787 | 0.10282 | 0.01 | -7.655
-15.5 | -0.763 | 0.09835 | 0.009 | -7.758
-15 | -0.739 | 0.09412 | 0.009 | -7.85
-14.5 | -0.714 | 0.09002 | 0.008 | -7.937
-14 | -0.69 | 0.08604 | 0.008 | -8.02
-13.5 | -0.665 | 0.08221 | 0.008 | -8.095
-13 | -0.641 | 0.0787 | 0.007 | -8.14
-12.5 | -0.616 | 0.07493 | 0.007 | -8.221
-12 | -0.591 | 0.0715 | 0.006 | -8.267
-11.5 | -0.566 | 0.0682 | 0.006 | -8.3
-11 | -0.541 | 0.065 | 0.005 | -8.323
-10.5 | -0.516 | 0.06201 | 0.005 | -8.318
-10 | -0.489 | 0.10171 | 0.004 | -4.811
-9.5 | -0.464 | 0.09866 | 0.004 | -4.702
-9 | -0.438 | 0.09586 | 0.003 | -4.574
-8.5 | -0.413 | 0.10728 | 0.003 | -3.847
-8 | -0.387 | 0.10299 | 0.003 | -3.758
-7.5 | -0.361 | 0.08881 | 0.002 | -4.069
-7 | -0.335 | 0.09237 | 0.002 | -3.627
-6.5 | -0.309 | 0.06297 | 0.001 | -4.909
-6 | -0.283 | 0.05571 | 0.001 | -5.082
-5.5 | -0.257 | 0.04718 | 0.001 | -5.448
-5 | -0.37 | 0.04906 | 0 | -7.549
-4.5 | -0.361 | 0.04461 | 0 | -8.091
-4 | -0.33 | 0.04199 | 0 | -7.858
-3.5 | -0.289 | 0.0368 | 0 | -7.867
-3 | -0.243 | 0.03479 | -0.001 | -6.999
-2.5 | -0.194 | 0.0334 | -0.001 | -5.813
-2 | -0.143 | 0.03234 | -0.001 | -4.414
-1.5 | -0.09 | 0.0315 | -0.001 | -2.859
-1 | -0.037 | 0.03363 | -0.003 | -1.087
-0.5 | 0.017 | 0.03053 | -0.001 | 0.567
0 | 0.071 | 0.03039 | -0.001 | 2.352
0.5 | 0.126 | 0.03042 | -0.002 | 4.131
1 | 0.18 | 0.03069 | -0.002 | 5.859
1.5 | 0.234 | 0.03115 | -0.002 | 7.507
2 | 0.288 | 0.03181 | -0.002 | 9.044
2.5 | 0.341 | 0.03268 | -0.002 | 10.443
3 | 0.394 | 0.03378 | -0.003 | 11.677
3.5 | 0.446 | 0.03673 | -0.006 | 12.153
4 | 0.496 | 0.03837 | -0.006 | 12.934
4.5 | 0.543 | 0.04018 | -0.007 | 13.512
5 | 0.585 | 0.04251 | -0.007 | 13.754
5.5 | 0.618 | 0.04543 | -0.008 | 13.613
6 | 0.638 | 0.04966 | -0.008 | 12.843
6.5 | 0.625 | 0.0551 | -0.008 | 11.348
7 | 0.417 | 0.05897 | -0.009 | 7.077
7.5 | 0.444 | 0.09885 | -0.009 | 4.496
8 | 0.473 | 0.09103 | -0.01 | 5.191
8.5 | 0.5 | 0.09399 | -0.01 | 5.32
9 | 0.527 | 0.11377 | -0.01 | 4.636
9.5 | 0.555 | 0.10086 | -0.011 | 5.503
10 | 0.583 | 0.10421 | -0.011 | 5.59
10.5 | 0.61 | 0.10709 | -0.012 | 5.696
11 | 0.637 | 0.1102 | -0.012 | 5.785
11.5 | 0.665 | 0.11399 | -0.012 | 5.833
12 | 0.692 | 0.11614 | -0.013 | 5.962
12.5 | 0.72 | 0.13283 | -0.013 | 5.418
13 | 0.747 | 0.13671 | -0.013 | 5.464
13.5 | 0.78 | 0.14906 | -0.017 | 5.232
14 | 0.808 | 0.16745 | -0.018 | 4.825
14.5 | 0.83 | 0.09078 | -0.015 | 9.146
15 | 0.858 | 0.0948 | -0.016 | 9.047
15.5 | 0.885 | 0.09883 | -0.016 | 8.955
16 | 0.912 | 0.10335 | -0.016 | 8.826
16.5 | 0.939 | 0.10781 | -0.017 | 8.713
17 | 0.967 | 0.11224 | -0.017 | 8.611
17.5 | 0.994 | 0.11697 | -0.018 | 8.494
18 | 1.02 | 0.12185 | -0.018 | 8.375
18.5 | 1.047 | 0.12688 | -0.018 | 8.254
19 | 1.074 | 0.13201 | -0.018 | 8.137
19.5 | 1.101 | 0.13726 | -0.019 | 8.02
20 | 1.128 | 0.1426 | -0.019 | 7.907

## 32. Re 500k Mach 0.50 (2)
BIGFOIL.COM POLAR EXPORT
vr8b
BOEING-VERTOL VR-8 WITH TAB |  |  |  | Cl Max: | 1.163 | at alpha= | 20 | deg
XFOIL ncrit=9 |  |  |  | L/D Max: | 54.8685 | at alpha= | 4.5 | deg
Re: | 500000 |  |  | Cd Min: | 0.31715 | at alpha= | 20 | deg
Mach: | 0.5 |  |  | Cl=0 at alpha= | -0.56241 | deg
|  |  |  | @ Cl=0.1, Cd= | 0.0099671
|  |  |  | @ Cl=0.4, Cd= | 0.009406
|  |  |  | @ Cl=0.6, Cd= | 0.011062
alpha (deg) | Cl | Cd | Cm | Cl/Cd
-20 | -1.0955 | 0.31568 | 0.1612 | -3.4703
-19.5 | -1.0718 | 0.30673 | 0.1551 | -3.4943
-19 | -1.0477 | 0.2977 | 0.149 | -3.5193
-18.5 | -1.0229 | 0.28851 | 0.1429 | -3.5455
-18 | -0.9971 | 0.27963 | 0.136 | -3.5658
-17.5 | -0.973 | 0.27097 | 0.1294 | -3.5908
-17 | -0.9494 | 0.2623 | 0.1229 | -3.6195
-16 | -0.9027 | 0.24387 | 0.1114 | -3.7016
-15.5 | -0.8798 | 0.23409 | 0.108 | -3.7584
-15 | -0.8575 | 0.22542 | 0.1032 | -3.804
-14.5 | -0.8352 | 0.21676 | 0.0981 | -3.8531
-14 | -0.8133 | 0.20803 | 0.093 | -3.9095
-13.5 | -0.7918 | 0.19919 | 0.088 | -3.9751
-13 | -0.7699 | 0.19021 | 0.0823 | -4.0476
-12.5 | -0.7514 | 0.18151 | 0.0757 | -4.1397
-12 | -0.7353 | 0.17276 | 0.0698 | -4.2562
-11.5 | -0.719 | 0.16367 | 0.0645 | -4.393
-11 | -0.7007 | 0.15417 | 0.0641 | -4.545
-10.5 | -0.6859 | 0.14566 | 0.0603 | -4.7089
-10 | -0.6725 | 0.137 | 0.0563 | -4.9088
-9.5 | -0.6603 | 0.12825 | 0.0521 | -5.1485
-9 | -0.6494 | 0.11939 | 0.0478 | -5.4393
-8.5 | -0.6392 | 0.1103 | 0.0427 | -5.7951
-8 | -0.6292 | 0.10067 | 0.0354 | -6.2501
-7.5 | -0.6202 | 0.09097 | 0.0287 | -6.8176
-7 | -0.6114 | 0.08097 | 0.0211 | -7.5509
-6.5 | -0.6019 | 0.06943 | 0.0082 | -8.6692
-6 | -0.5982 | 0.05789 | -0.002 | -10.3334
-5.5 | -0.5757 | 0.04833 | -0.0093 | -11.9119
-5 | -0.5357 | 0.03872 | -0.0151 | -13.8352
-4.5 | -0.4931 | 0.0316 | -0.0167 | -15.6044
-4 | -0.4523 | 0.02655 | -0.0132 | -17.0358
-3.5 | -0.4001 | 0.01935 | -0.0076 | -20.677
-3 | -0.3411 | 0.01474 | -0.0049 | -23.1411
-2.5 | -0.2748 | 0.01227 | -0.0035 | -22.3961
-2 | -0.2051 | 0.01103 | -0.0034 | -18.5947
-1.5 | -0.1335 | 0.01023 | -0.0041 | -13.0499
-1 | -0.0624 | 0.00985 | -0.0049 | -6.335
-0.5 | 0.0089 | 0.00994 | -0.0062 | 0.89537
0 | 0.0864 | 0.01002 | -0.0122 | 8.6228
0.5 | 0.1558 | 0.00975 | -0.0133 | 15.9795
1 | 0.2243 | 0.00961 | -0.014 | 23.3403
1.5 | 0.2796 | 0.00922 | -0.0111 | 30.3254
2 | 0.3323 | 0.0091 | -0.0073 | 36.5165
2.5 | 0.4031 | 0.00942 | -0.0083 | 42.7919
3 | 0.4742 | 0.00981 | -0.0091 | 48.3384
3.5 | 0.5458 | 0.01042 | -0.0099 | 52.38
4 | 0.6175 | 0.01127 | -0.0104 | 54.7915
4.5 | 0.6886 | 0.01255 | -0.0108 | 54.8685
5 | 0.757 | 0.0145 | -0.0105 | 52.2069
5.5 | 0.8198 | 0.01758 | -0.0092 | 46.6325
6 | 0.8773 | 0.02251 | -0.007 | 38.9738
6.5 | 0.9179 | 0.02991 | -0.0051 | 30.6887
7 | 0.9301 | 0.03841 | -0.0044 | 24.215
7.5 | 0.9086 | 0.04917 | -0.0063 | 18.4787
8 | 0.8822 | 0.06064 | -0.0153 | 14.5482
8.5 | 0.8601 | 0.07398 | -0.026 | 11.6261
9 | 0.8434 | 0.08943 | -0.0366 | 9.4308
9.5 | 0.8299 | 0.10556 | -0.0467 | 7.8619
10 | 0.8278 | 0.11635 | -0.052 | 7.1147
10.5 | 0.825 | 0.12656 | -0.0562 | 6.5186
11 | 0.8275 | 0.13942 | -0.0636 | 5.9353
11.5 | 0.8349 | 0.14967 | -0.0684 | 5.5783
12 | 0.8463 | 0.15886 | -0.0724 | 5.3273
12.5 | 0.8564 | 0.16855 | -0.076 | 5.081
13 | 0.8702 | 0.17964 | -0.0822 | 4.8441
13.5 | 0.8853 | 0.19108 | -0.0897 | 4.6331
14 | 0.903 | 0.20088 | -0.0951 | 4.4952
14.5 | 0.9218 | 0.2103 | -0.1002 | 4.3833
15 | 0.9416 | 0.21952 | -0.1051 | 4.2894
15.5 | 0.9625 | 0.22859 | -0.1092 | 4.2106
16.5 | 1.0058 | 0.24887 | -0.1187 | 4.0415
17 | 1.0272 | 0.25881 | -0.1251 | 3.9689
17.5 | 1.0482 | 0.2685 | -0.133 | 3.9039
18 | 1.0723 | 0.27868 | -0.1405 | 3.8478
18.5 | 1.0954 | 0.28824 | -0.1465 | 3.8003
19 | 1.118 | 0.29742 | -0.1522 | 3.759
19.5 | 1.14 | 0.3068 | -0.1565 | 3.7158
20 | 1.163 | 0.31715 | -0.1625 | 3.667

## 33. Re 750k Mach 0.00 (1)
BIGFOIL.COM POLAR EXPORT
vr8b
BOEING-VERTOL VR-8 WITH TAB |  |  |  | Cl Max: | 0.79 | at alpha= | 9.5 | deg
JavaFoil+Calcfoil stall+Eppler ext transition |  |  |  | L/D Max: | 13.647 | at alpha= | 6.5 | deg
Re: | 750000 |  |  | Cd Min: | 0.03028 | at alpha= | 0 | deg
Mach: | 0 |  |  | Cl=0 at alpha= | -0.65957 | deg
|  |  |  | @ Cl=0.1, Cd= | 0.03032
|  |  |  | @ Cl=0.4, Cd= | 0.03619
|  |  |  | @ Cl=0.6, Cd= | 0.13724
alpha (deg) | Cl | Cd | Cm | Cl/Cd
-14 | -0.37 | 0.08616 | 0.007 | -4.298
-13.5 | -0.392 | 0.08234 | 0.007 | -4.759
-13 | -0.414 | 0.07865 | 0.006 | -5.26
-12.5 | -0.435 | 0.07511 | 0.006 | -5.797
-12 | -0.457 | 0.07173 | 0.005 | -6.366
-11.5 | -0.477 | 0.06845 | 0.005 | -6.965
-11 | -0.494 | 0.09113 | 0.004 | -5.424
-10.5 | -0.51 | 0.09169 | 0.004 | -5.562
-10 | -0.523 | 0.08351 | 0.003 | -6.266
-9.5 | -0.533 | 0.07698 | 0.003 | -6.921
-9 | -0.538 | 0.07062 | 0.003 | -7.616
-8.5 | -0.538 | 0.06532 | 0.002 | -8.235
-8 | -0.532 | 0.06088 | 0.002 | -8.744
-7.5 | -0.521 | 0.05679 | 0.002 | -9.175
-7 | -0.504 | 0.05328 | 0.001 | -9.465
-6.5 | -0.482 | 0.04983 | 0.001 | -9.672
-6 | -0.455 | 0.04711 | 0.001 | -9.648
-5.5 | -0.42 | 0.04437 | 0.001 | -9.472
-5 | -0.382 | 0.04222 | 0 | -9.057
-4.5 | -0.343 | 0.0404 | 0 | -8.484
-4 | -0.301 | 0.03854 | 0 | -7.821
-3.5 | -0.259 | 0.0371 | -0.001 | -6.971
-3 | -0.215 | 0.03385 | -0.001 | -6.344
-2.5 | -0.17 | 0.03276 | -0.001 | -5.186
-2 | -0.124 | 0.03188 | -0.001 | -3.899
-1.5 | -0.078 | 0.03119 | -0.001 | -2.508
-1 | -0.032 | 0.0332 | -0.002 | -0.955
-0.5 | 0.015 | 0.03037 | -0.001 | 0.494
0 | 0.062 | 0.03028 | -0.001 | 2.045
0.5 | 0.109 | 0.03033 | -0.001 | 3.59
1 | 0.156 | 0.03058 | -0.002 | 5.095
1.5 | 0.203 | 0.03101 | -0.002 | 6.538
2 | 0.25 | 0.03161 | -0.002 | 7.896
2.5 | 0.296 | 0.03238 | -0.002 | 9.152
3 | 0.343 | 0.03672 | -0.005 | 9.338
3.5 | 0.389 | 0.03586 | -0.005 | 10.849
4 | 0.434 | 0.03721 | -0.006 | 11.677
4.5 | 0.479 | 0.03873 | -0.006 | 12.364
5 | 0.522 | 0.04032 | -0.006 | 12.955
5.5 | 0.564 | 0.04235 | -0.007 | 13.327
6 | 0.605 | 0.04458 | -0.007 | 13.571
6.5 | 0.644 | 0.04716 | -0.007 | 13.647
7 | 0.68 | 0.05005 | -0.008 | 13.593
7.5 | 0.715 | 0.0525 | -0.008 | 13.611
8 | 0.746 | 0.05584 | -0.008 | 13.36
8.5 | 0.77 | 0.05951 | -0.008 | 12.943
9 | 0.784 | 0.06373 | -0.009 | 12.294
9.5 | 0.79 | 0.06834 | -0.009 | 11.557
10 | 0.789 | 0.07289 | -0.009 | 10.828
10.5 | 0.782 | 0.07832 | -0.01 | 9.986
11 | 0.769 | 0.08521 | -0.01 | 9.022
11.5 | 0.75 | 0.09249 | -0.01 | 8.108
12 | 0.726 | 0.09768 | -0.011 | 7.435
12.5 | 0.699 | 0.10424 | -0.011 | 6.706
13 | 0.669 | 0.11437 | -0.011 | 5.85
13.5 | 0.637 | 0.12053 | -0.011 | 5.286
14 | 0.605 | 0.13178 | -0.012 | 4.589
14.5 | 0.572 | 0.13724 | -0.012 | 4.165

## 34. Re 750k Mach 0.00 (2)
BIGFOIL.COM POLAR EXPORT
vr8b
BOEING-VERTOL VR-8 WITH TAB |  |  |  | Cl Max: | 1.0503 | at alpha= | 9.5 | deg
XFOIL ncrit=9 |  |  |  | L/D Max: | 60.2277 | at alpha= | 5 | deg
Re: | 750000 |  |  | Cd Min: | 0.27916 | at alpha= | -20 | deg
Mach: | 0 |  |  | Cl=0 at alpha= | -0.56836 | deg
|  |  |  | @ Cl=0.1, Cd= | 0.010722
|  |  |  | @ Cl=0.4, Cd= | 0.008685
|  |  |  | @ Cl=0.6, Cd= | 0.010106
alpha (deg) | Cl | Cd | Cm | Cl/Cd
-20 | -0.9752 | 0.27916 | 0.1338 | -3.4933
-19.5 | -0.9576 | 0.27267 | 0.1291 | -3.5119
-19 | -0.9397 | 0.26586 | 0.1244 | -3.5346
-18.5 | -0.9209 | 0.25866 | 0.1197 | -3.5603
-18 | -0.9014 | 0.25132 | 0.1146 | -3.5867
-17.5 | -0.8831 | 0.24411 | 0.1093 | -3.6176
-17 | -0.8658 | 0.2368 | 0.1043 | -3.6562
-16.5 | -0.8489 | 0.22939 | 0.0995 | -3.7007
-16 | -0.8326 | 0.22191 | 0.0949 | -3.752
-15 | -0.8019 | 0.20621 | 0.0882 | -3.8888
-14.5 | -0.7867 | 0.19907 | 0.0845 | -3.9519
-14 | -0.7721 | 0.1917 | 0.0807 | -4.0276
-13.5 | -0.7584 | 0.18408 | 0.0769 | -4.1199
-13 | -0.7454 | 0.17618 | 0.073 | -4.2309
-12.5 | -0.7328 | 0.16766 | 0.0689 | -4.3708
-12 | -0.7239 | 0.15841 | 0.0629 | -4.5698
-11.5 | -0.715 | 0.14925 | 0.0585 | -4.7906
-11 | -0.7072 | 0.13989 | 0.0542 | -5.0554
-10.5 | -0.7061 | 0.13062 | 0.052 | -5.4058
-10 | -0.6982 | 0.12303 | 0.0491 | -5.675
-9.5 | -0.6922 | 0.11482 | 0.0452 | -6.0286
-9 | -0.6873 | 0.10622 | 0.0406 | -6.4705
-8.5 | -0.6846 | 0.09668 | 0.0346 | -7.0811
-8 | -0.6845 | 0.0858 | 0.0254 | -7.9779
-7.5 | -0.674 | 0.07058 | 0.0068 | -9.5494
-7 | -0.6474 | 0.05765 | -0.0017 | -11.2298
-6.5 | -0.6158 | 0.04682 | -0.0052 | -13.1525
-6 | -0.5775 | 0.03667 | -0.0071 | -15.7486
-5.5 | -0.5306 | 0.02832 | -0.0081 | -18.7359
-5 | -0.4802 | 0.02047 | -0.0101 | -23.4587
-4.5 | -0.4331 | 0.02071 | -0.0076 | -20.9126
-4 | -0.3832 | 0.00435 | -0.0043 | -88.092
-3.5 | -0.3426 | 0.01229 | -0.0022 | -27.8763
-3 | -0.2948 | 0.01117 | 0.0002 | -26.3921
-2.5 | -0.2367 | 0.01011 | -0.0003 | -23.4125
-2 | -0.1761 | 0.00935 | -0.0014 | -18.8342
-1.5 | -0.1163 | 0.0091 | -0.0023 | -12.7802
-1 | -0.0562 | 0.00915 | -0.0035 | -6.1421
-0.5 | 0.0089 | 0.01073 | -0.007 | 0.82945
0.5 | 0.1262 | 0.01072 | -0.0085 | 11.7724
1 | 0.188 | 0.0094 | -0.011 | 20
1.5 | 0.2472 | 0.0088 | -0.0122 | 28.0909
2 | 0.2826 | 0.00825 | -0.0068 | 34.2545
2.5 | 0.3397 | 0.0083 | -0.0071 | 40.9277
4.5 | 0.5762 | 0.00981 | -0.0109 | 58.736
5 | 0.6348 | 0.01054 | -0.0118 | 60.2277
5.5 | 0.6927 | 0.01167 | -0.0128 | 59.3573
6 | 0.7488 | 0.01329 | -0.0135 | 56.3431
6.5 | 0.8008 | 0.01636 | -0.0137 | 48.9487
7 | 0.8517 | 0.01903 | -0.0141 | 44.7556
7.5 | 0.9 | 0.02478 | -0.0142 | 36.3196
8 | 0.9519 | 0.02442 | -0.0141 | 38.9803
8.5 | 1.002 | 0.02531 | -0.0145 | 39.5891
9 | 1.0395 | 0.03073 | -0.0137 | 33.8269
9.5 | 1.0503 | 0.04122 | -0.0118 | 25.4803
10 | 1.0295 | 0.05338 | -0.0108 | 19.2862
10.5 | 0.9848 | 0.0649 | -0.0154 | 15.1741
11 | 0.9435 | 0.08196 | -0.0299 | 11.5117
11.5 | 0.9086 | 0.10561 | -0.0459 | 8.6034
12 | 0.8858 | 0.12206 | -0.054 | 7.2571
12.5 | 0.8467 | 0.1457 | -0.0626 | 5.8113
13 | 0.8471 | 0.15811 | -0.0683 | 5.3577
13.5 | 0.8528 | 0.17068 | -0.0746 | 4.9965
14 | 0.8607 | 0.1802 | -0.0793 | 4.7764
14.5 | 0.8708 | 0.18888 | -0.0836 | 4.6103

## 35. Re 750k Mach 0.10 (1)
BIGFOIL.COM POLAR EXPORT
vr8b
BOEING-VERTOL VR-8 WITH TAB |  |  |  | Cl Max: | 0.785 | at alpha= | 9.5 | deg
JavaFoil+Calcfoil stall+Eppler ext transition |  |  |  | L/D Max: | 13.664 | at alpha= | 6.5 | deg
Re: | 750000 |  |  | Cd Min: | 0.03028 | at alpha= | 0 | deg
Mach: | 0.1 |  |  | Cl=0 at alpha= | -0.65957 | deg
|  |  |  | @ Cl=0.1, Cd= | 0.03032
|  |  |  | @ Cl=0.4, Cd= | 0.036134
|  |  |  | @ Cl=0.6, Cd= | 0.14857
alpha (deg) | Cl | Cd | Cm | Cl/Cd
-13.5 | -0.353 | 0.08233 | 0.007 | -4.285
-13 | -0.377 | 0.07864 | 0.006 | -4.796
-12.5 | -0.402 | 0.0751 | 0.006 | -5.351
-12 | -0.426 | 0.07171 | 0.005 | -5.943
-11.5 | -0.45 | 0.06853 | 0.005 | -6.562
-11 | -0.471 | 0.09108 | 0.004 | -5.169
-10.5 | -0.49 | 0.09339 | 0.004 | -5.248
-10 | -0.507 | 0.08417 | 0.003 | -6.022
-9.5 | -0.52 | 0.07874 | 0.003 | -6.603
-9 | -0.528 | 0.07144 | 0.003 | -7.392
-8.5 | -0.531 | 0.06594 | 0.002 | -8.051
-8 | -0.528 | 0.06137 | 0.002 | -8.601
-7.5 | -0.519 | 0.05744 | 0.002 | -9.028
-7 | -0.503 | 0.05364 | 0.001 | -9.382
-6.5 | -0.482 | 0.05007 | 0.001 | -9.628
-6 | -0.455 | 0.04724 | 0.001 | -9.64
-5.5 | -0.421 | 0.04448 | 0.001 | -9.473
-5 | -0.384 | 0.0423 | 0 | -9.07
-4.5 | -0.344 | 0.04038 | 0 | -8.521
-4 | -0.303 | 0.03847 | 0 | -7.868
-3.5 | -0.26 | 0.03719 | -0.001 | -6.986
-3 | -0.216 | 0.03383 | -0.001 | -6.377
-2.5 | -0.171 | 0.03278 | -0.001 | -5.207
-2 | -0.125 | 0.03189 | -0.001 | -3.917
-1.5 | -0.079 | 0.03119 | -0.001 | -2.52
-1 | -0.032 | 0.03323 | -0.002 | -0.959
-0.5 | 0.015 | 0.03037 | -0.001 | 0.497
0 | 0.062 | 0.03028 | -0.001 | 2.055
0.5 | 0.109 | 0.03033 | -0.001 | 3.608
1 | 0.157 | 0.03058 | -0.002 | 5.121
1.5 | 0.204 | 0.031 | -0.002 | 6.573
2 | 0.251 | 0.03161 | -0.002 | 7.935
2.5 | 0.298 | 0.03238 | -0.002 | 9.197
3 | 0.345 | 0.03672 | -0.005 | 9.385
3.5 | 0.391 | 0.03587 | -0.005 | 10.899
4 | 0.437 | 0.03722 | -0.006 | 11.728
4.5 | 0.481 | 0.03876 | -0.006 | 12.414
5 | 0.525 | 0.04031 | -0.006 | 13.017
5.5 | 0.567 | 0.04235 | -0.007 | 13.383
6 | 0.607 | 0.04458 | -0.007 | 13.622
6.5 | 0.646 | 0.04727 | -0.007 | 13.664
7 | 0.682 | 0.05022 | -0.008 | 13.584
7.5 | 0.716 | 0.05263 | -0.008 | 13.602
8 | 0.747 | 0.05646 | -0.008 | 13.226
8.5 | 0.77 | 0.06006 | -0.008 | 12.824
9 | 0.781 | 0.06394 | -0.009 | 12.222
9.5 | 0.785 | 0.06824 | -0.009 | 11.51
10 | 0.782 | 0.0735 | -0.009 | 10.636
10.5 | 0.771 | 0.07946 | -0.01 | 9.706
11 | 0.754 | 0.0857 | -0.01 | 8.796
11.5 | 0.73 | 0.09198 | -0.01 | 7.942
12 | 0.702 | 0.0996 | -0.011 | 7.051
12.5 | 0.67 | 0.10408 | -0.011 | 6.44
13 | 0.636 | 0.11668 | -0.011 | 5.447
13.5 | 0.599 | 0.13022 | -0.011 | 4.602
14 | 0.563 | 0.13415 | -0.012 | 4.195
14.5 | 0.526 | 0.14857 | -0.012 | 3.539

## 36. Re 750k Mach 0.10 (2)
BIGFOIL.COM POLAR EXPORT
vr8b
BOEING-VERTOL VR-8 WITH TAB |  |  |  | Cl Max: | 0.3418 | at alpha= | 2.5 | deg
XFOIL ncrit=9 |  |  |  | L/D Max: | 41.1312 | at alpha= | 2.5 | deg
Re: | 750000 |  |  | Cd Min: | 0.28017 | at alpha= | -20 | deg
Mach: | 0.1 |  |  | Cl=0 at alpha= | -0.56947 | deg
|  |  |  | @ Cl=0.1, Cd= | 0.010722
|  |  |  | @ Cl=0.4, Cd= | 0.00831
|  |  |  | @ Cl=0.6, Cd= | 0.00831
alpha (deg) | Cl | Cd | Cm | Cl/Cd
-20 | -0.9789 | 0.28017 | 0.1347 | -3.494
-19.5 | -0.961 | 0.27361 | 0.1299 | -3.5123
-19 | -0.9429 | 0.26674 | 0.1252 | -3.5349
-18.5 | -0.9238 | 0.25946 | 0.1204 | -3.5605
-18 | -0.9042 | 0.2521 | 0.1153 | -3.5867
-17.5 | -0.8857 | 0.24485 | 0.1099 | -3.6173
-17 | -0.8682 | 0.23751 | 0.1049 | -3.6554
-16.5 | -0.8511 | 0.23006 | 0.1001 | -3.6995
-16 | -0.8345 | 0.22254 | 0.0954 | -3.7499
-15.5 | -0.8189 | 0.21407 | 0.0918 | -3.8254
-15 | -0.8034 | 0.2069 | 0.0888 | -3.883
-14.5 | -0.7879 | 0.19969 | 0.085 | -3.9456
-14 | -0.773 | 0.19226 | 0.0811 | -4.0206
-13.5 | -0.759 | 0.1846 | 0.0773 | -4.1116
-13 | -0.7457 | 0.17667 | 0.0734 | -4.2209
-12.5 | -0.7326 | 0.16801 | 0.0689 | -4.3605
-12 | -0.7239 | 0.1589 | 0.0632 | -4.5557
-11.5 | -0.7145 | 0.14976 | 0.0588 | -4.771
-11 | -0.7065 | 0.14044 | 0.0545 | -5.0306
-10.5 | -0.7042 | 0.13154 | 0.0527 | -5.3535
-10 | -0.6963 | 0.12384 | 0.0496 | -5.6226
-9.5 | -0.6901 | 0.1156 | 0.0457 | -5.9697
-9 | -0.6849 | 0.10696 | 0.0411 | -6.4033
-8.5 | -0.6818 | 0.09738 | 0.0351 | -7.0014
-8 | -0.6804 | 0.08633 | 0.0258 | -7.8814
-7.5 | -0.6699 | 0.07145 | 0.0075 | -9.3758
-7 | -0.6469 | 0.05877 | -0.0012 | -11.0073
-6.5 | -0.6166 | 0.04783 | -0.0051 | -12.8915
-6 | -0.5792 | 0.03758 | -0.0072 | -15.4125
-5.5 | -0.533 | 0.02892 | -0.0083 | -18.4302
-5 | -0.4829 | 0.02092 | -0.0103 | -23.0832
-4.5 | -0.4368 | 0.02106 | -0.0075 | -20.7407
-4 | -0.3895 | 0.01474 | -0.0053 | -26.4247
-3.5 | -0.3453 | 0.0124 | -0.0021 | -27.8468
-3 | -0.2967 | 0.01125 | 0.0001 | -26.3733
-2.5 | -0.2381 | 0.01014 | -0.0003 | -23.4813
-2 | -0.1771 | 0.00938 | -0.0014 | -18.8806
-1.5 | -0.1169 | 0.00911 | -0.0024 | -12.8321
-1 | -0.0564 | 0.00916 | -0.0035 | -6.1572
-0.5 | 0.0091 | 0.01073 | -0.007 | 0.84809
0.5 | 0.127 | 0.01072 | -0.0085 | 11.847
1 | 0.1891 | 0.00941 | -0.0111 | 20.0956
1.5 | 0.2488 | 0.00882 | -0.0123 | 28.2086
2.5 | 0.3418 | 0.00831 | -0.0071 | 41.1312

## 37. Re 750k Mach 0.25 (1)
BIGFOIL.COM POLAR EXPORT
vr8b
BOEING-VERTOL VR-8 WITH TAB |  |  |  | Cl Max: | 0.763 | at alpha= | 8.5 | deg
JavaFoil+Calcfoil stall+Eppler ext transition |  |  |  | L/D Max: | 13.796 | at alpha= | 6 | deg
Re: | 750000 |  |  | Cd Min: | 0.03028 | at alpha= | 0 | deg
Mach: | 0.25 |  |  | Cl=0 at alpha= | -0.66326 | deg
|  |  |  | @ Cl=0.1, Cd= | 0.030318
|  |  |  | @ Cl=0.4, Cd= | 0.14127
|  |  |  | @ Cl=0.6, Cd= | 0.14127
alpha (deg) | Cl | Cd | Cm | Cl/Cd
-12.5 | -0.065 | 0.07507 | 0.006 | -0.871
-12 | -0.063 | 0.07168 | 0.006 | -0.875
-11.5 | -0.184 | 0.06839 | 0.005 | -2.688
-11 | -0.251 | 0.09215 | 0.004 | -2.719
-10.5 | -0.308 | 0.10475 | 0.004 | -2.945
-10 | -0.36 | 0.09984 | 0.003 | -3.607
-9.5 | -0.405 | 0.09023 | 0.003 | -4.487
-9 | -0.442 | 0.08157 | 0.003 | -5.416
-8.5 | -0.47 | 0.07181 | 0.002 | -6.539
-8 | -0.487 | 0.06648 | 0.002 | -7.33
-7.5 | -0.494 | 0.06076 | 0.002 | -8.137
-7 | -0.491 | 0.05561 | 0.001 | -8.835
-6.5 | -0.479 | 0.05136 | 0.001 | -9.323
-6 | -0.458 | 0.04821 | 0.001 | -9.498
-5.5 | -0.426 | 0.04517 | 0.001 | -9.441
-5 | -0.39 | 0.04283 | 0 | -9.106
-4.5 | -0.351 | 0.04078 | 0 | -8.604
-4 | -0.309 | 0.03878 | 0 | -7.978
-3.5 | -0.266 | 0.03898 | -0.001 | -6.825
-3 | -0.221 | 0.03394 | -0.001 | -6.517
-2.5 | -0.175 | 0.03279 | -0.001 | -5.342
-2 | -0.128 | 0.03191 | -0.001 | -4.02
-1.5 | -0.081 | 0.03122 | -0.001 | -2.586
-1 | -0.033 | 0.03322 | -0.002 | -0.986
-0.5 | 0.016 | 0.03037 | -0.001 | 0.51
0 | 0.064 | 0.03028 | -0.001 | 2.112
0.5 | 0.112 | 0.03033 | -0.002 | 3.707
1 | 0.161 | 0.03059 | -0.002 | 5.26
1.5 | 0.209 | 0.031 | -0.002 | 6.752
2 | 0.258 | 0.03162 | -0.002 | 8.151
2.5 | 0.306 | 0.0324 | -0.002 | 9.442
3 | 0.354 | 0.03672 | -0.005 | 9.638
3.5 | 0.401 | 0.03592 | -0.005 | 11.175
4 | 0.448 | 0.03729 | -0.006 | 12.011
4.5 | 0.493 | 0.03875 | -0.006 | 12.732
5 | 0.537 | 0.04045 | -0.006 | 13.284
5.5 | 0.579 | 0.04259 | -0.007 | 13.606
6 | 0.619 | 0.0449 | -0.007 | 13.796
6.5 | 0.657 | 0.04776 | -0.007 | 13.751
7 | 0.691 | 0.0508 | -0.008 | 13.601
7.5 | 0.721 | 0.05373 | -0.008 | 13.427
8 | 0.748 | 0.05739 | -0.008 | 13.025
8.5 | 0.763 | 0.06202 | -0.009 | 12.297
9 | 0.759 | 0.06739 | -0.009 | 11.269
9.5 | 0.744 | 0.07304 | -0.009 | 10.183
10 | 0.715 | 0.07841 | -0.01 | 9.125
10.5 | 0.674 | 0.08652 | -0.01 | 7.792
11 | 0.621 | 0.09661 | -0.01 | 6.426
11.5 | 0.557 | 0.11166 | -0.01 | 4.99
12 | 0.485 | 0.12909 | -0.01 | 3.755
12.5 | 0.406 | 0.1388 | -0.01 | 2.923
13 | 0.32 | 0.14662 | -0.011 | 2.181
13.5 | 0.221 | 0.14127 | -0.012 | 1.563

## 38. Re 750k Mach 0.25 (2)
BIGFOIL.COM POLAR EXPORT
vr8b
BOEING-VERTOL VR-8 WITH TAB |  |  |  | Cl Max: | 1.0592 | at alpha= | 20 | deg
XFOIL ncrit=9 |  |  |  | L/D Max: | 60.1455 | at alpha= | 5 | deg
Re: | 750000 |  |  | Cd Min: | 0.28597 | at alpha= | -20 | deg
Mach: | 0.25 |  |  | Cl=0 at alpha= | -0.57333 | deg
|  |  |  | @ Cl=0.1, Cd= | 0.010723
|  |  |  | @ Cl=0.4, Cd= | 0.0087232
|  |  |  | @ Cl=0.6, Cd= | 0.010059
alpha (deg) | Cl | Cd | Cm | Cl/Cd
-20 | -0.9994 | 0.28597 | 0.1397 | -3.4948
-19.5 | -0.9804 | 0.27898 | 0.1347 | -3.5142
-19 | -0.9611 | 0.27179 | 0.1297 | -3.5362
-18.5 | -0.9403 | 0.26409 | 0.1246 | -3.5605
-18 | -0.92 | 0.25655 | 0.1191 | -3.586
-17.5 | -0.9007 | 0.2491 | 0.1135 | -3.6158
-17 | -0.8821 | 0.24153 | 0.1083 | -3.6521
-16.5 | -0.8638 | 0.23386 | 0.1033 | -3.6937
-15.5 | -0.8292 | 0.21782 | 0.0959 | -3.8068
-15 | -0.8123 | 0.21055 | 0.0919 | -3.858
-14.5 | -0.7953 | 0.20301 | 0.0878 | -3.9175
-14 | -0.779 | 0.19528 | 0.0836 | -3.9891
-13.5 | -0.7634 | 0.18737 | 0.0795 | -4.0743
-13 | -0.7485 | 0.1792 | 0.0755 | -4.1769
-12.5 | -0.7345 | 0.17031 | 0.0698 | -4.3127
-12 | -0.7243 | 0.16149 | 0.0646 | -4.4851
-11.5 | -0.7133 | 0.15244 | 0.0603 | -4.6792
-11 | -0.707 | 0.14311 | 0.0581 | -4.9403
-10.5 | -0.6967 | 0.13558 | 0.0555 | -5.1387
-10 | -0.6883 | 0.12749 | 0.052 | -5.3989
-9.5 | -0.6809 | 0.1191 | 0.048 | -5.717
-9 | -0.6741 | 0.10994 | 0.0429 | -6.1315
-8.5 | -0.6674 | 0.09984 | 0.0359 | -6.6847
-8 | -0.6627 | 0.08949 | 0.0282 | -7.4053
-7.5 | -0.6582 | 0.07679 | 0.0134 | -8.5714
-7 | -0.6429 | 0.06411 | 0.0021 | -10.0281
-6.5 | -0.6195 | 0.05281 | -0.004 | -11.7307
-6 | -0.5868 | 0.04218 | -0.0075 | -13.9118
-5.5 | -0.5448 | 0.03242 | -0.0093 | -16.8044
-5 | -0.4988 | 0.02371 | -0.0112 | -21.0375
-4.5 | -0.4557 | 0.02298 | -0.0072 | -19.8303
-4 | -0.4052 | 0.01705 | -0.0054 | -23.7654
-3.5 | -0.3604 | 0.01309 | -0.0017 | -27.5325
-3 | -0.3069 | 0.01166 | -0.0001 | -26.3208
-2.5 | -0.2457 | 0.01035 | -0.0006 | -23.7391
-2 | -0.1827 | 0.00954 | -0.0017 | -19.1509
-1.5 | -0.1202 | 0.00918 | -0.0026 | -13.0937
-1 | -0.0576 | 0.0092 | -0.0038 | -6.2609
-0.5 | 0.0099 | 0.01073 | -0.0074 | 0.92265
0.5 | 0.1316 | 0.01072 | -0.0089 | 12.2761
1 | 0.1955 | 0.00948 | -0.0115 | 20.6224
1.5 | 0.2573 | 0.00893 | -0.0128 | 28.813
2 | 0.2971 | 0.00843 | -0.008 | 35.2432
2.5 | 0.3531 | 0.00841 | -0.0074 | 41.9857
4.5 | 0.6002 | 0.01006 | -0.011 | 59.662
5 | 0.6616 | 0.011 | -0.0119 | 60.1455
5.5 | 0.7217 | 0.01238 | -0.0127 | 58.2956
6 | 0.7786 | 0.0147 | -0.013 | 52.966
7 | 0.8843 | 0.02136 | -0.0127 | 41.3998
7.5 | 0.9331 | 0.02561 | -0.012 | 36.435
8 | 0.979 | 0.02899 | -0.0115 | 33.7703
8.5 | 1.0081 | 0.03525 | -0.0107 | 28.5986
9 | 1.0018 | 0.04632 | -0.0096 | 21.6278
9.5 | 0.9706 | 0.05631 | -0.0116 | 17.2367
10 | 0.9408 | 0.06904 | -0.0222 | 13.6269
10.5 | 0.9143 | 0.08564 | -0.0361 | 10.6761
11 | 0.8907 | 0.10428 | -0.047 | 8.5414
12 | 0.8423 | 0.13982 | -0.0612 | 6.0242
12.5 | 0.8424 | 0.1518 | -0.0664 | 5.5494
13 | 0.8469 | 0.16316 | -0.0715 | 5.1906
13.5 | 0.855 | 0.17425 | -0.077 | 4.9067
14 | 0.8655 | 0.18524 | -0.0831 | 4.6723
14.5 | 0.8779 | 0.19432 | -0.0877 | 4.5178
15 | 0.8918 | 0.20282 | -0.0922 | 4.397
15.5 | 0.9065 | 0.21073 | -0.0964 | 4.3017
16 | 0.9224 | 0.21776 | -0.0996 | 4.2359
16.5 | 0.9369 | 0.22673 | -0.1034 | 4.1322
17 | 0.9526 | 0.23608 | -0.1099 | 4.0351
17.5 | 0.9712 | 0.24579 | -0.1165 | 3.9513
18 | 0.9888 | 0.25358 | -0.1213 | 3.8994
18.5 | 1.0061 | 0.26061 | -0.1258 | 3.8606
19 | 1.0226 | 0.26848 | -0.1294 | 3.8088
19.5 | 1.0405 | 0.27682 | -0.1352 | 3.7588
20 | 1.0592 | 0.28513 | -0.1413 | 3.7148

## 39. Re 750k Mach 0.50 (1)
BIGFOIL.COM POLAR EXPORT
vr8b
BOEING-VERTOL VR-8 WITH TAB |  |  |  | Cl Max: | 1.127 | at alpha= | 20 | deg
JavaFoil+Calcfoil stall+Eppler ext transition |  |  |  | L/D Max: | 14.062 | at alpha= | 5 | deg
Re: | 750000 |  |  | Cd Min: | 0.0303 | at alpha= | 0 | deg
Mach: | 0.5 |  |  | Cl=0 at alpha= | -0.65741 | deg
|  |  |  | @ Cl=0.1, Cd= | 0.030316
|  |  |  | @ Cl=0.4, Cd= | 0.033869
|  |  |  | @ Cl=0.6, Cd= | 0.042839
alpha (deg) | Cl | Cd | Cm | Cl/Cd
-20 | -0.975 | 0.14242 | 0.013 | -6.848
-19.5 | -0.952 | 0.13703 | 0.012 | -6.948
-19 | -0.929 | 0.13173 | 0.012 | -7.052
-18.5 | -0.906 | 0.1266 | 0.012 | -7.154
-18 | -0.882 | 0.12153 | 0.011 | -7.259
-17.5 | -0.859 | 0.11664 | 0.011 | -7.361
-17 | -0.835 | 0.11183 | 0.01 | -7.466
-16.5 | -0.811 | 0.10721 | 0.01 | -7.565
-16 | -0.787 | 0.1027 | 0.01 | -7.664
-15.5 | -0.763 | 0.09826 | 0.009 | -7.766
-15 | -0.739 | 0.09401 | 0.009 | -7.859
-14.5 | -0.714 | 0.08992 | 0.008 | -7.946
-14 | -0.69 | 0.08594 | 0.008 | -8.03
-13.5 | -0.665 | 0.0821 | 0.008 | -8.106
-13 | -0.641 | 0.07857 | 0.007 | -8.153
-12.5 | -0.616 | 0.07481 | 0.007 | -8.234
-12 | -0.591 | 0.07136 | 0.006 | -8.283
-11.5 | -0.566 | 0.06806 | 0.006 | -8.317
-11 | -0.541 | 0.06487 | 0.005 | -8.339
-10.5 | -0.516 | 0.06185 | 0.005 | -8.34
-10 | -0.489 | 0.09402 | 0.004 | -5.205
-9.5 | -0.464 | 0.09177 | 0.004 | -5.056
-9 | -0.438 | 0.08769 | 0.003 | -5
-8.5 | -0.413 | 0.09881 | 0.003 | -4.178
-8 | -0.387 | 0.09421 | 0.003 | -4.11
-7.5 | -0.361 | 0.08171 | 0.002 | -4.423
-7 | -0.335 | 0.07128 | 0.002 | -4.702
-6.5 | -0.309 | 0.05901 | 0.001 | -5.239
-6 | -0.283 | 0.05221 | 0.001 | -5.422
-5.5 | -0.257 | 0.04626 | 0.001 | -5.557
-5 | -0.37 | 0.04715 | 0 | -7.856
-4.5 | -0.361 | 0.04334 | 0 | -8.329
-4 | -0.33 | 0.04091 | 0 | -8.068
-3.5 | -0.29 | 0.03626 | 0 | -7.986
-3 | -0.244 | 0.03446 | -0.001 | -7.067
-2.5 | -0.194 | 0.0331 | -0.001 | -5.866
-2 | -0.143 | 0.03211 | -0.001 | -4.445
-1.5 | -0.09 | 0.03132 | -0.001 | -2.875
-1 | -0.037 | 0.03327 | -0.003 | -1.099
-0.5 | 0.017 | 0.03042 | -0.001 | 0.569
0 | 0.071 | 0.0303 | -0.001 | 2.359
0.5 | 0.126 | 0.03033 | -0.002 | 4.143
1 | 0.18 | 0.0306 | -0.002 | 5.876
1.5 | 0.234 | 0.03105 | -0.002 | 7.532
2 | 0.288 | 0.03168 | -0.002 | 9.081
2.5 | 0.341 | 0.03252 | -0.002 | 10.495
3 | 0.394 | 0.03357 | -0.003 | 11.75
3.5 | 0.446 | 0.03616 | -0.006 | 12.345
4 | 0.496 | 0.03767 | -0.006 | 13.176
4.5 | 0.543 | 0.03941 | -0.007 | 13.776
5 | 0.585 | 0.04158 | -0.007 | 14.062
5.5 | 0.618 | 0.04435 | -0.008 | 13.946
6 | 0.638 | 0.04775 | -0.008 | 13.359
6.5 | 0.625 | 0.05287 | -0.008 | 11.828
7 | 0.417 | 0.05704 | -0.009 | 7.318
7.5 | 0.445 | 0.07532 | -0.009 | 5.903
8 | 0.473 | 0.08438 | -0.01 | 5.601
8.5 | 0.5 | 0.08773 | -0.01 | 5.701
9 | 0.528 | 0.10219 | -0.011 | 5.163
9.5 | 0.555 | 0.09255 | -0.011 | 5.998
10 | 0.583 | 0.09542 | -0.011 | 6.106
10.5 | 0.61 | 0.09885 | -0.012 | 6.172
11 | 0.638 | 0.10192 | -0.012 | 6.255
11.5 | 0.665 | 0.10524 | -0.012 | 6.319
12 | 0.693 | 0.10879 | -0.013 | 6.365
12.5 | 0.72 | 0.1229 | -0.013 | 5.856
13 | 0.747 | 0.12674 | -0.013 | 5.895
13.5 | 0.78 | 0.14572 | -0.017 | 5.353
14 | 0.808 | 0.16065 | -0.018 | 5.03
14.5 | 0.83 | 0.09069 | -0.015 | 9.155
15 | 0.858 | 0.0947 | -0.016 | 9.056
15.5 | 0.885 | 0.09876 | -0.016 | 8.96
16 | 0.912 | 0.10326 | -0.016 | 8.834
16.5 | 0.939 | 0.10772 | -0.017 | 8.72
17 | 0.966 | 0.11216 | -0.017 | 8.617
17.5 | 0.993 | 0.11689 | -0.018 | 8.499
18 | 1.02 | 0.12177 | -0.018 | 8.38
18.5 | 1.047 | 0.1268 | -0.018 | 8.259
19 | 1.074 | 0.13194 | -0.018 | 8.14
19.5 | 1.101 | 0.13715 | -0.019 | 8.027
20 | 1.127 | 0.1425 | -0.019 | 7.912

## 40. Re 750k Mach 0.50 (2)
BIGFOIL.COM POLAR EXPORT
vr8b
BOEING-VERTOL VR-8 WITH TAB |  |  |  | Cl Max: | 1.1658 | at alpha= | 20 | deg
XFOIL ncrit=9 |  |  |  | L/D Max: | 61.2378 | at alpha= | 4.5 | deg
Re: | 750000 |  |  | Cd Min: | 0.31721 | at alpha= | 20 | deg
Mach: | 0.5 |  |  | Cl=0 at alpha= | -0.58924 | deg
|  |  |  | @ Cl=0.1, Cd= | 0.01079
|  |  |  | @ Cl=0.4, Cd= | 0.0086098
|  |  |  | @ Cl=0.6, Cd= | 0.01
alpha (deg) | Cl | Cd | Cm | Cl/Cd
-6.5 | -0.6115 | 0.06848 | 0.0116 | -8.9296
-6 | -0.6048 | 0.05674 | -0.0007 | -10.6591
-5.5 | -0.5823 | 0.047 | -0.0082 | -12.3894
-5 | -0.564 | 0.03953 | -0.0077 | -14.2676
-4.5 | -0.5214 | 0.03214 | -0.006 | -16.2228
-4 | -0.483 | 0.02387 | -0.004 | -20.2346
-3.5 | -0.4203 | 0.01863 | -0.0023 | -22.5604
-3 | -0.3506 | 0.01389 | -0.0021 | -25.2412
-2.5 | -0.2797 | 0.01172 | -0.0022 | -23.8652
-2 | -0.2076 | 0.01041 | -0.0028 | -19.9424
-1.5 | -0.1351 | 0.00953 | -0.0038 | -14.1763
-1 | -0.0626 | 0.00948 | -0.0052 | -6.6034
-0.5 | 0.0136 | 0.01079 | -0.0089 | 1.2604
0.5 | 0.1523 | 0.01079 | -0.0106 | 14.1149
1 | 0.2219 | 0.01074 | -0.0116 | 20.6611
1.5 | 0.2952 | 0.00933 | -0.0148 | 31.6399
2 | 0.3529 | 0.00872 | -0.0126 | 40.4702
2.5 | 0.4042 | 0.0086 | -0.0085 | 47
3 | 0.4758 | 0.00896 | -0.0094 | 53.1027
4 | 0.6203 | 0.01017 | -0.0108 | 60.9931
4.5 | 0.6926 | 0.01131 | -0.0113 | 61.2378
5 | 0.7625 | 0.01319 | -0.0114 | 57.8089
5.5 | 0.8251 | 0.01671 | -0.0102 | 49.3776
6 | 0.8826 | 0.02155 | -0.0084 | 40.9559
6.5 | 0.9228 | 0.02849 | -0.0068 | 32.3903
7 | 0.9359 | 0.03696 | -0.0062 | 25.322
7.5 | 0.9186 | 0.04591 | -0.0085 | 20.0087
8 | 0.8933 | 0.05824 | -0.0188 | 15.3383
8.5 | 0.868 | 0.07413 | -0.0313 | 11.7092
9 | 0.8495 | 0.09073 | -0.0414 | 9.3629
9.5 | 0.8366 | 0.10423 | -0.0486 | 8.0265
10 | 0.8289 | 0.11454 | -0.053 | 7.2368
10.5 | 0.8273 | 0.1267 | -0.0587 | 6.5296
11 | 0.832 | 0.13928 | -0.0653 | 5.9736
11.5 | 0.8395 | 0.14599 | -0.0676 | 5.7504
12 | 0.8482 | 0.15748 | -0.0732 | 5.3861
12.5 | 0.8596 | 0.16827 | -0.0783 | 5.1085
13 | 0.8735 | 0.17893 | -0.0835 | 4.8818
13.5 | 0.8893 | 0.1895 | -0.0888 | 4.6929
14 | 0.9066 | 0.19982 | -0.0942 | 4.5371
14.5 | 0.9248 | 0.21014 | -0.1002 | 4.4009
15 | 0.9442 | 0.22065 | -0.1069 | 4.2792
15.5 | 0.9656 | 0.23082 | -0.113 | 4.1833
16 | 0.9869 | 0.24041 | -0.1186 | 4.1051
16.5 | 1.0086 | 0.2496 | -0.124 | 4.0409
17 | 1.0301 | 0.25824 | -0.1268 | 3.9889
17.5 | 1.0516 | 0.26836 | -0.1339 | 3.9186
18 | 1.0755 | 0.27914 | -0.1418 | 3.8529
18.5 | 1.0989 | 0.289 | -0.1479 | 3.8024
19 | 1.1218 | 0.29841 | -0.1539 | 3.7593
19.5 | 1.1441 | 0.30753 | -0.1597 | 3.7203
20 | 1.1658 | 0.31721 | -0.1646 | 3.6752

## 41. Re 1M Mach 0.00 (1)
BIGFOIL.COM POLAR EXPORT
vr8b
BOEING-VERTOL VR-8 WITH TAB |  |  |  | Cl Max: | 0.79 | at alpha= | 9.5 | deg
JavaFoil+Calcfoil stall+Eppler ext transition |  |  |  | L/D Max: | 13.835 | at alpha= | 6.5 | deg
Re: | 1000000 |  |  | Cd Min: | 0.03022 | at alpha= | 0 | deg
Mach: | 0 |  |  | Cl=0 at alpha= | -0.65957 | deg
|  |  |  | @ Cl=0.1, Cd= | 0.03026
|  |  |  | @ Cl=0.4, Cd= | 0.03588
|  |  |  | @ Cl=0.6, Cd= | 0.13539
alpha (deg) | Cl | Cd | Cm | Cl/Cd
-14 | -0.37 | 0.08608 | 0.007 | -4.302
-13.5 | -0.392 | 0.08226 | 0.007 | -4.763
-13 | -0.414 | 0.07856 | 0.006 | -5.265
-12.5 | -0.435 | 0.07503 | 0.006 | -5.803
-12 | -0.457 | 0.07166 | 0.005 | -6.372
-11.5 | -0.477 | 0.06839 | 0.005 | -6.971
-11 | -0.494 | 0.08912 | 0.004 | -5.547
-10.5 | -0.51 | 0.08715 | 0.004 | -5.854
-10 | -0.523 | 0.08082 | 0.003 | -6.477
-9.5 | -0.533 | 0.07409 | 0.003 | -7.193
-9 | -0.538 | 0.06887 | 0.003 | -7.812
-8.5 | -0.538 | 0.06416 | 0.002 | -8.385
-8 | -0.532 | 0.05914 | 0.002 | -9.003
-7.5 | -0.521 | 0.05571 | 0.002 | -9.354
-7 | -0.504 | 0.05215 | 0.001 | -9.672
-6.5 | -0.482 | 0.04902 | 0.001 | -9.835
-6 | -0.455 | 0.04641 | 0.001 | -9.795
-5.5 | -0.42 | 0.04384 | 0.001 | -9.588
-5 | -0.382 | 0.04188 | 0 | -9.134
-4.5 | -0.343 | 0.04 | 0 | -8.57
-4 | -0.301 | 0.03821 | 0 | -7.889
-3.5 | -0.259 | 0.03687 | -0.001 | -7.015
-3 | -0.215 | 0.03367 | -0.001 | -6.379
-2.5 | -0.17 | 0.03263 | -0.001 | -5.207
-2 | -0.124 | 0.03177 | -0.001 | -3.913
-1.5 | -0.078 | 0.0311 | -0.001 | -2.516
-1 | -0.032 | 0.03307 | -0.002 | -0.959
-0.5 | 0.015 | 0.0303 | -0.001 | 0.495
0 | 0.062 | 0.03022 | -0.001 | 2.049
0.5 | 0.109 | 0.03027 | -0.001 | 3.597
1 | 0.156 | 0.03053 | -0.002 | 5.105
1.5 | 0.203 | 0.03095 | -0.002 | 6.55
2 | 0.25 | 0.03154 | -0.002 | 7.914
2.5 | 0.296 | 0.03583 | -0.005 | 8.27
3 | 0.343 | 0.03648 | -0.005 | 9.399
3.5 | 0.389 | 0.03556 | -0.005 | 10.942
4 | 0.434 | 0.03687 | -0.006 | 11.783
4.5 | 0.479 | 0.03837 | -0.006 | 12.481
5 | 0.522 | 0.03991 | -0.006 | 13.09
5.5 | 0.564 | 0.04187 | -0.007 | 13.48
6 | 0.605 | 0.04401 | -0.007 | 13.746
6.5 | 0.644 | 0.04653 | -0.007 | 13.835
7 | 0.68 | 0.0493 | -0.008 | 13.799
7.5 | 0.715 | 0.05172 | -0.008 | 13.815
8 | 0.746 | 0.0548 | -0.008 | 13.614
8.5 | 0.77 | 0.05866 | -0.009 | 13.133
9 | 0.784 | 0.06253 | -0.009 | 12.532
9.5 | 0.79 | 0.06664 | -0.009 | 11.854
10 | 0.789 | 0.07149 | -0.009 | 11.041
10.5 | 0.782 | 0.07672 | -0.01 | 10.196
11 | 0.769 | 0.08226 | -0.01 | 9.348
11.5 | 0.75 | 0.0888 | -0.011 | 8.446
12 | 0.726 | 0.09337 | -0.011 | 7.78
12.5 | 0.699 | 0.09896 | -0.011 | 7.066
13 | 0.669 | 0.11018 | -0.011 | 6.073
13.5 | 0.637 | 0.11776 | -0.011 | 5.412
14 | 0.605 | 0.12652 | -0.012 | 4.78
14.5 | 0.572 | 0.13539 | -0.012 | 4.222

## 42. Re 1M Mach 0.00 (2)
BIGFOIL.COM POLAR EXPORT
vr8b
BOEING-VERTOL VR-8 WITH TAB |  |  |  | Cl Max: | 1.1117 | at alpha= | 10 | deg
XFOIL ncrit=9 |  |  |  | L/D Max: | 63.9799 | at alpha= | 5 | deg
Re: | 1000000 |  |  | Cd Min: | 0.27963 | at alpha= | -20 | deg
Mach: | 0 |  |  | Cl=0 at alpha= | -0.57143 | deg
|  |  |  | @ Cl=0.1, Cd= | 0.01021
|  |  |  | @ Cl=0.4, Cd= | 0.0082082
|  |  |  | @ Cl=0.6, Cd= | 0.009515
alpha (deg) | Cl | Cd | Cm | Cl/Cd
-20 | -0.9751 | 0.27963 | 0.1343 | -3.4871
-19.5 | -0.9568 | 0.27238 | 0.129 | -3.5127
-19 | -0.9396 | 0.26451 | 0.1242 | -3.5522
-18.5 | -0.9236 | 0.25797 | 0.1203 | -3.5803
-18 | -0.9063 | 0.25137 | 0.1158 | -3.6054
-17.5 | -0.8887 | 0.24453 | 0.1114 | -3.6343
-17 | -0.8712 | 0.23751 | 0.1069 | -3.6681
-16.5 | -0.8539 | 0.23028 | 0.1025 | -3.7081
-16 | -0.8367 | 0.22282 | 0.0982 | -3.755
-15.5 | -0.8191 | 0.21511 | 0.0937 | -3.8078
-15 | -0.8025 | 0.20724 | 0.089 | -3.8723
-14.5 | -0.7873 | 0.1993 | 0.0845 | -3.9503
-14 | -0.7733 | 0.19122 | 0.0801 | -4.044
-13.5 | -0.7604 | 0.18307 | 0.076 | -4.1536
-13 | -0.7482 | 0.17471 | 0.0719 | -4.2825
-12.5 | -0.7406 | 0.16531 | 0.0689 | -4.4801
-12 | -0.7296 | 0.15812 | 0.066 | -4.6142
-11.5 | -0.7197 | 0.15044 | 0.0626 | -4.784
-11 | -0.7111 | 0.14222 | 0.059 | -5
-10.5 | -0.7038 | 0.13186 | 0.0528 | -5.3375
-10 | -0.6975 | 0.12246 | 0.0482 | -5.6957
-9.5 | -0.6928 | 0.11289 | 0.0434 | -6.1369
-9 | -0.6894 | 0.10295 | 0.0379 | -6.6965
-8.5 | -0.6876 | 0.09226 | 0.0307 | -7.4529
-8 | -0.6867 | 0.07833 | 0.0147 | -8.7668
-7.5 | -0.6917 | 0.06044 | 0.0014 | -11.4444
-7 | -0.6673 | 0.05228 | -0.0028 | -12.764
-6.5 | -0.6324 | 0.04381 | -0.006 | -14.4351
-6 | -0.5919 | 0.02472 | -0.0065 | -23.9442
-5.5 | -0.5442 | 0.01952 | -0.0065 | -27.8791
-5 | -0.5025 | 0.01715 | -0.0036 | -29.3003
-4.5 | -0.4515 | 0.01507 | -0.0023 | -29.9602
-4 | -0.4052 | 0.01289 | 0 | -31.4352
-3.5 | -0.3554 | 0.01186 | 0.0016 | -29.9663
-3 | -0.2974 | 0.01051 | 0.0008 | -28.2969
-2.5 | -0.2376 | 0.00953 | -0.0001 | -24.9318
-2 | -0.1767 | 0.00905 | -0.0014 | -19.5249
-1.5 | -0.1165 | 0.00883 | -0.0024 | -13.1937
-1 | -0.0504 | 0.01026 | -0.0061 | -4.9123
-0.5 | 0.0084 | 0.01021 | -0.0068 | 0.82272
1 | 0.1839 | 0.01021 | -0.0089 | 18.0118
1.5 | 0.2465 | 0.00887 | -0.0116 | 27.7903
2 | 0.3041 | 0.0081 | -0.0123 | 37.5432
2.5 | 0.3406 | 0.00786 | -0.0073 | 43.3333
4.5 | 0.5777 | 0.00925 | -0.0111 | 62.4541
5 | 0.6366 | 0.00995 | -0.0121 | 63.9799
5.5 | 0.6947 | 0.01105 | -0.0131 | 62.8688
6 | 0.751 | 0.01276 | -0.014 | 58.8558
6.5 | 0.8013 | 0.01621 | -0.0146 | 49.4324
7 | 0.8549 | 0.01754 | -0.0151 | 48.74
7.5 | 0.9086 | 0.01891 | -0.0153 | 48.0487
8 | 0.9616 | 0.01977 | -0.0158 | 48.6394
8.5 | 1.0132 | 0.02075 | -0.0162 | 48.8289
9 | 1.0587 | 0.02438 | -0.0156 | 43.4249
9.5 | 1.0992 | 0.028 | -0.0152 | 39.2571
10 | 1.1117 | 0.03731 | -0.0134 | 29.7963
10.5 | 1.0912 | 0.04862 | -0.0118 | 22.4434
11 | 1.0441 | 0.06019 | -0.0155 | 17.3467
11.5 | 1.0006 | 0.07705 | -0.0292 | 12.9864
12 | 0.8814 | 0.12736 | -0.0568 | 6.9205
12.5 | 0.8595 | 0.14509 | -0.0645 | 5.9239
14 | 0.8641 | 0.1756 | -0.0772 | 4.9208
14.5 | 0.8727 | 0.18582 | -0.082 | 4.6965
15 | 0.8839 | 0.19558 | -0.0868 | 4.5194

## 43. Re 1M Mach 0.10 (1)
BIGFOIL.COM POLAR EXPORT
vr8b
BOEING-VERTOL VR-8 WITH TAB |  |  |  | Cl Max: | 0.786 | at alpha= | 9.5 | deg
JavaFoil+Calcfoil stall+Eppler ext transition |  |  |  | L/D Max: | 13.855 | at alpha= | 6.5 | deg
Re: | 1000000 |  |  | Cd Min: | 0.03023 | at alpha= | 0 | deg
Mach: | 0.1 |  |  | Cl=0 at alpha= | -0.65957 | deg
|  |  |  | @ Cl=0.1, Cd= | 0.030262
|  |  |  | @ Cl=0.4, Cd= | 0.035828
|  |  |  | @ Cl=0.6, Cd= | 0.14023
alpha (deg) | Cl | Cd | Cm | Cl/Cd
-13.5 | -0.353 | 0.08225 | 0.007 | -4.289
-13 | -0.377 | 0.07857 | 0.006 | -4.801
-12.5 | -0.402 | 0.07503 | 0.006 | -5.355
-12 | -0.426 | 0.07164 | 0.005 | -5.948
-11.5 | -0.45 | 0.06846 | 0.005 | -6.568
-11 | -0.471 | 0.0906 | 0.004 | -5.196
-10.5 | -0.49 | 0.08782 | 0.004 | -5.582
-10 | -0.507 | 0.081 | 0.003 | -6.26
-9.5 | -0.52 | 0.07656 | 0.003 | -6.792
-9 | -0.528 | 0.06935 | 0.003 | -7.617
-8.5 | -0.531 | 0.06481 | 0.002 | -8.194
-8 | -0.528 | 0.05944 | 0.002 | -8.883
-7.5 | -0.519 | 0.05581 | 0.002 | -9.293
-7 | -0.503 | 0.05253 | 0.001 | -9.582
-6.5 | -0.482 | 0.04909 | 0.001 | -9.821
-6 | -0.455 | 0.04638 | 0.001 | -9.818
-5.5 | -0.421 | 0.04391 | 0.001 | -9.599
-5 | -0.384 | 0.04195 | 0 | -9.149
-4.5 | -0.344 | 0.0401 | 0 | -8.581
-4 | -0.303 | 0.0382 | 0 | -7.923
-3.5 | -0.26 | 0.03688 | -0.001 | -7.046
-3 | -0.216 | 0.03365 | -0.001 | -6.412
-2.5 | -0.171 | 0.03262 | -0.001 | -5.234
-2 | -0.125 | 0.03178 | -0.001 | -3.931
-1.5 | -0.079 | 0.0311 | -0.001 | -2.528
-1 | -0.032 | 0.03302 | -0.002 | -0.965
-0.5 | 0.015 | 0.0303 | -0.001 | 0.498
0 | 0.062 | 0.03023 | -0.001 | 2.059
0.5 | 0.109 | 0.03027 | -0.001 | 3.615
1 | 0.157 | 0.03053 | -0.002 | 5.13
1.5 | 0.204 | 0.03094 | -0.002 | 6.587
2 | 0.251 | 0.03154 | -0.002 | 7.953
2.5 | 0.298 | 0.03583 | -0.005 | 8.312
3 | 0.345 | 0.03648 | -0.005 | 9.447
3.5 | 0.391 | 0.03557 | -0.005 | 10.992
4 | 0.437 | 0.03689 | -0.006 | 11.835
4.5 | 0.481 | 0.03839 | -0.006 | 12.532
5 | 0.525 | 0.03993 | -0.006 | 13.14
5.5 | 0.567 | 0.04191 | -0.007 | 13.524
6 | 0.607 | 0.04407 | -0.007 | 13.779
6.5 | 0.646 | 0.04662 | -0.007 | 13.855
7 | 0.682 | 0.04944 | -0.008 | 13.798
7.5 | 0.716 | 0.05173 | -0.008 | 13.841
8 | 0.747 | 0.05541 | -0.008 | 13.477
8.5 | 0.77 | 0.05873 | -0.009 | 13.114
9 | 0.782 | 0.06262 | -0.009 | 12.482
9.5 | 0.786 | 0.06648 | -0.009 | 11.815
10 | 0.782 | 0.07198 | -0.009 | 10.862
10.5 | 0.771 | 0.07769 | -0.01 | 9.929
11 | 0.754 | 0.08388 | -0.01 | 8.988
11.5 | 0.731 | 0.09006 | -0.011 | 8.113
12 | 0.702 | 0.09457 | -0.011 | 7.428
12.5 | 0.671 | 0.10272 | -0.011 | 6.528
13 | 0.636 | 0.11145 | -0.011 | 5.705
13.5 | 0.599 | 0.1232 | -0.011 | 4.866
14 | 0.563 | 0.13245 | -0.012 | 4.249
14.5 | 0.526 | 0.14023 | -0.012 | 3.75

## 44. Re 1M Mach 0.10 (2)
BIGFOIL.COM POLAR EXPORT
vr8b
BOEING-VERTOL VR-8 WITH TAB |  |  |  | Cl Max: | 1.0925 | at alpha= | 10 | deg
XFOIL ncrit=9 |  |  |  | L/D Max: | 64.006 | at alpha= | 5 | deg
Re: | 1000000 |  |  | Cd Min: | 0.19638 | at alpha= | 15 | deg
Mach: | 0.1 |  |  | Cl=0 at alpha= | -0.57191 | deg
|  |  |  | @ Cl=0.1, Cd= | 0.01021
|  |  |  | @ Cl=0.4, Cd= | 0.0082013
|  |  |  | @ Cl=0.6, Cd= | 0.009509
alpha (deg) | Cl | Cd | Cm | Cl/Cd
-8 | -0.685 | 0.08039 | 0.0184 | -8.521
-7.5 | -0.6901 | 0.0629 | 0.0028 | -10.9714
-7 | -0.667 | 0.05421 | -0.0022 | -12.304
-6.5 | -0.6336 | 0.0453 | -0.0058 | -13.9868
-6 | -0.5949 | 0.02641 | -0.007 | -22.5256
-5.5 | -0.5482 | 0.02013 | -0.0066 | -27.233
-5 | -0.5067 | 0.01776 | -0.0037 | -28.5304
-4.5 | -0.4546 | 0.01535 | -0.0025 | -29.6156
-4 | -0.408 | 0.01304 | 0.0001 | -31.2883
-3.5 | -0.3577 | 0.01195 | 0.0015 | -29.9331
-3 | -0.2991 | 0.01057 | 0.0008 | -28.2971
-2.5 | -0.239 | 0.00958 | -0.0002 | -24.9478
-2 | -0.1777 | 0.00907 | -0.0014 | -19.5921
-1.5 | -0.1171 | 0.00884 | -0.0025 | -13.2466
-1 | -0.0506 | 0.01026 | -0.0062 | -4.9318
-0.5 | 0.0085 | 0.01021 | -0.0069 | 0.83252
1 | 0.1851 | 0.01021 | -0.009 | 18.1293
1.5 | 0.2479 | 0.00889 | -0.0117 | 27.8853
2 | 0.3062 | 0.00812 | -0.0125 | 37.7094
2.5 | 0.3426 | 0.00786 | -0.0073 | 43.5878
4.5 | 0.5814 | 0.00928 | -0.0111 | 62.6509
5 | 0.6407 | 0.01001 | -0.0121 | 64.006
5.5 | 0.6992 | 0.01116 | -0.0131 | 62.6523
6 | 0.7555 | 0.01305 | -0.0139 | 57.8927
6.5 | 0.8069 | 0.01608 | -0.0145 | 50.1803
7 | 0.8595 | 0.01833 | -0.0149 | 46.8903
7.5 | 0.9143 | 0.01924 | -0.0151 | 47.5208
8 | 0.9677 | 0.01998 | -0.0155 | 48.4334
8.5 | 1.0165 | 0.02285 | -0.0152 | 44.4858
9 | 1.0624 | 0.02571 | -0.0149 | 41.3224
9.5 | 1.0858 | 0.03356 | -0.0136 | 32.354
10 | 1.0925 | 0.04216 | -0.0121 | 25.9132
10.5 | 1.0564 | 0.05306 | -0.0114 | 19.9095
11 | 1.0147 | 0.06642 | -0.0206 | 15.277
11.5 | 0.9695 | 0.0869 | -0.0377 | 11.1565
12 | 0.8714 | 0.13133 | -0.0587 | 6.6352
12.5 | 0.8576 | 0.1464 | -0.0652 | 5.8579
13.5 | 0.8581 | 0.16584 | -0.0731 | 5.1743
14 | 0.8646 | 0.17651 | -0.0778 | 4.8983
14.5 | 0.8736 | 0.18666 | -0.0826 | 4.6802
15 | 0.8851 | 0.19638 | -0.0874 | 4.5071

## 45. Re 1M Mach 0.25 (1)
BIGFOIL.COM POLAR EXPORT
vr8b
BOEING-VERTOL VR-8 WITH TAB |  |  |  | Cl Max: | 0.763 | at alpha= | 8.5 | deg
JavaFoil+Calcfoil stall+Eppler ext transition |  |  |  | L/D Max: | 13.967 | at alpha= | 6 | deg
Re: | 1000000 |  |  | Cd Min: | 0.03022 | at alpha= | 0 | deg
Mach: | 0.25 |  |  | Cl=0 at alpha= | -0.66326 | deg
|  |  |  | @ Cl=0.1, Cd= | 0.030265
|  |  |  | @ Cl=0.4, Cd= | 0.13402
|  |  |  | @ Cl=0.6, Cd= | 0.13402
alpha (deg) | Cl | Cd | Cm | Cl/Cd
-12.5 | -0.065 | 0.07499 | 0.006 | -0.872
-12 | -0.063 | 0.0716 | 0.006 | -0.876
-11.5 | -0.184 | 0.06832 | 0.005 | -2.691
-11 | -0.251 | 0.09007 | 0.004 | -2.782
-10.5 | -0.309 | 0.08629 | 0.004 | -3.576
-10 | -0.36 | 0.09457 | 0.004 | -3.809
-9.5 | -0.405 | 0.08618 | 0.003 | -4.7
-9 | -0.442 | 0.07923 | 0.003 | -5.578
-8.5 | -0.47 | 0.06765 | 0.003 | -6.944
-8 | -0.487 | 0.06219 | 0.002 | -7.838
-7.5 | -0.495 | 0.05861 | 0.002 | -8.437
-7 | -0.491 | 0.05418 | 0.001 | -9.069
-6.5 | -0.479 | 0.0504 | 0.001 | -9.501
-6 | -0.458 | 0.04738 | 0.001 | -9.664
-5.5 | -0.427 | 0.04459 | 0.001 | -9.566
-5 | -0.39 | 0.0424 | 0 | -9.201
-4.5 | -0.351 | 0.04044 | 0 | -8.677
-4 | -0.309 | 0.03852 | 0 | -8.033
-3.5 | -0.266 | 0.03859 | -0.001 | -6.894
-3 | -0.221 | 0.03375 | -0.001 | -6.555
-2.5 | -0.175 | 0.03265 | -0.001 | -5.365
-2 | -0.128 | 0.0318 | -0.001 | -4.035
-1.5 | -0.081 | 0.03113 | -0.001 | -2.594
-1 | -0.033 | 0.03306 | -0.002 | -0.991
-0.5 | 0.016 | 0.0303 | -0.001 | 0.512
0 | 0.064 | 0.03022 | -0.001 | 2.116
0.5 | 0.112 | 0.03028 | -0.002 | 3.713
1 | 0.161 | 0.03053 | -0.002 | 5.27
1.5 | 0.209 | 0.03094 | -0.002 | 6.766
2 | 0.258 | 0.03155 | -0.002 | 8.169
2.5 | 0.306 | 0.03232 | -0.002 | 9.466
3 | 0.354 | 0.03648 | -0.005 | 9.701
3.5 | 0.401 | 0.03561 | -0.005 | 11.272
4 | 0.448 | 0.03693 | -0.006 | 12.128
4.5 | 0.493 | 0.03839 | -0.006 | 12.853
5 | 0.537 | 0.04005 | -0.006 | 13.415
5.5 | 0.579 | 0.04212 | -0.007 | 13.758
6 | 0.619 | 0.04435 | -0.007 | 13.967
6.5 | 0.657 | 0.04712 | -0.007 | 13.94
7 | 0.691 | 0.04981 | -0.008 | 13.872
7.5 | 0.721 | 0.05301 | -0.008 | 13.609
8 | 0.748 | 0.05641 | -0.009 | 13.254
8.5 | 0.763 | 0.06056 | -0.009 | 12.595
9 | 0.76 | 0.06544 | -0.009 | 11.605
9.5 | 0.744 | 0.07009 | -0.009 | 10.614
10 | 0.716 | 0.07564 | -0.01 | 9.461
10.5 | 0.674 | 0.0829 | -0.01 | 8.134
11 | 0.621 | 0.09327 | -0.01 | 6.659
11.5 | 0.557 | 0.10556 | -0.01 | 5.279
12 | 0.485 | 0.12148 | -0.01 | 3.992
12.5 | 0.406 | 0.12839 | -0.011 | 3.161
13 | 0.32 | 0.12786 | -0.011 | 2.502
13.5 | 0.221 | 0.13402 | -0.012 | 1.648

## 46. Re 1M Mach 0.25 (2)
BIGFOIL.COM POLAR EXPORT
vr8b
BOEING-VERTOL VR-8 WITH TAB |  |  |  | Cl Max: | 1.0453 | at alpha= | 9 | deg
XFOIL ncrit=9 |  |  |  | L/D Max: | 64.1063 | at alpha= | 5 | deg
Re: | 1000000 |  |  | Cd Min: | 0.03847 | at alpha= | 9 | deg
Mach: | 0.25 |  |  | Cl=0 at alpha= | -99 | deg
|  |  |  | @ Cl=0.1, Cd= | 0.01022
|  |  |  | @ Cl=0.4, Cd= | 0.0081432
|  |  |  | @ Cl=0.6, Cd= | 0.0094777
alpha (deg) | Cl | Cd | Cm | Cl/Cd
1 | 0.1915 | 0.01022 | -0.0094 | 18.7378
1.5 | 0.2562 | 0.00898 | -0.012 | 28.5301
2 | 0.3175 | 0.00823 | -0.0132 | 38.5784
2.5 | 0.3535 | 0.00792 | -0.0075 | 44.6338
3 | 0.416 | 0.00822 | -0.0086 | 50.6083
4.5 | 0.6018 | 0.00949 | -0.0113 | 63.4141
5 | 0.6635 | 0.01035 | -0.0122 | 64.1063
5.5 | 0.7239 | 0.01181 | -0.0131 | 61.2955
6 | 0.7807 | 0.0143 | -0.0136 | 54.5944
6.5 | 0.8351 | 0.01686 | -0.0138 | 49.5314
7 | 0.8901 | 0.01922 | -0.0137 | 46.3111
7.5 | 0.9444 | 0.02127 | -0.0135 | 44.4006
8 | 0.9911 | 0.02565 | -0.0126 | 38.6394
8.5 | 1.0249 | 0.03199 | -0.0115 | 32.0381
9 | 1.0453 | 0.03847 | -0.0107 | 27.1718

## 47. Re 1M Mach 0.50 (1)
BIGFOIL.COM POLAR EXPORT
vr8b
BOEING-VERTOL VR-8 WITH TAB |  |  |  | Cl Max: | 1.127 | at alpha= | 20 | deg
JavaFoil+Calcfoil stall+Eppler ext transition |  |  |  | L/D Max: | 14.253 | at alpha= | 5 | deg
Re: | 1000000 |  |  | Cd Min: | 0.03025 | at alpha= | 0 | deg
Mach: | 0.5 |  |  | Cl=0 at alpha= | -0.65741 | deg
|  |  |  | @ Cl=0.1, Cd= | 0.030266
|  |  |  | @ Cl=0.4, Cd= | 0.036475
|  |  |  | @ Cl=0.6, Cd= | 0.042143
alpha (deg) | Cl | Cd | Cm | Cl/Cd
-20 | -0.975 | 0.1423 | 0.013 | -6.854
-19.5 | -0.952 | 0.13691 | 0.012 | -6.955
-19 | -0.929 | 0.13164 | 0.012 | -7.057
-18.5 | -0.906 | 0.12649 | 0.012 | -7.16
-18 | -0.882 | 0.12145 | 0.011 | -7.264
-17.5 | -0.859 | 0.11657 | 0.011 | -7.366
-17 | -0.835 | 0.11176 | 0.01 | -7.471
-16.5 | -0.811 | 0.10715 | 0.01 | -7.57
-16 | -0.787 | 0.10264 | 0.01 | -7.668
-15.5 | -0.763 | 0.09818 | 0.009 | -7.772
-15 | -0.739 | 0.09394 | 0.009 | -7.865
-14.5 | -0.714 | 0.08985 | 0.008 | -7.951
-14 | -0.69 | 0.08587 | 0.008 | -8.035
-13.5 | -0.665 | 0.08204 | 0.008 | -8.111
-13 | -0.641 | 0.07849 | 0.007 | -8.161
-12.5 | -0.616 | 0.07473 | 0.007 | -8.243
-12 | -0.591 | 0.07128 | 0.006 | -8.292
-11.5 | -0.566 | 0.06799 | 0.006 | -8.326
-11 | -0.541 | 0.06478 | 0.005 | -8.35
-10.5 | -0.516 | 0.06175 | 0.005 | -8.354
-10 | -0.49 | 0.09026 | 0.004 | -5.423
-9.5 | -0.464 | 0.08739 | 0.004 | -5.311
-9 | -0.439 | 0.08471 | 0.004 | -5.177
-8.5 | -0.413 | 0.09337 | 0.003 | -4.423
-8 | -0.387 | 0.0885 | 0.003 | -4.376
-7.5 | -0.361 | 0.07717 | 0.002 | -4.684
-7 | -0.335 | 0.06801 | 0.002 | -4.929
-6.5 | -0.309 | 0.05684 | 0.001 | -5.441
-6 | -0.283 | 0.05109 | 0.001 | -5.542
-5.5 | -0.257 | 0.04539 | 0.001 | -5.665
-5 | -0.37 | 0.04609 | 0 | -8.037
-4.5 | -0.361 | 0.04268 | 0 | -8.457
-4 | -0.33 | 0.04021 | 0 | -8.208
-3.5 | -0.29 | 0.03592 | 0 | -8.061
-3 | -0.244 | 0.0342 | -0.001 | -7.121
-2.5 | -0.194 | 0.03288 | -0.001 | -5.905
-2 | -0.143 | 0.03197 | -0.001 | -4.465
-1.5 | -0.09 | 0.03122 | -0.001 | -2.885
-1 | -0.037 | 0.0331 | -0.003 | -1.105
-0.5 | 0.017 | 0.03036 | -0.001 | 0.571
0 | 0.071 | 0.03025 | -0.002 | 2.363
0.5 | 0.126 | 0.03028 | -0.002 | 4.15
1 | 0.18 | 0.03055 | -0.002 | 5.886
1.5 | 0.234 | 0.03098 | -0.002 | 7.547
2 | 0.288 | 0.03161 | -0.002 | 9.103
2.5 | 0.341 | 0.03242 | -0.002 | 10.527
3 | 0.394 | 0.03656 | -0.006 | 10.789
3.5 | 0.446 | 0.03582 | -0.006 | 12.462
4 | 0.496 | 0.03728 | -0.006 | 13.312
4.5 | 0.543 | 0.03896 | -0.007 | 13.938
5 | 0.585 | 0.04102 | -0.007 | 14.253
5.5 | 0.618 | 0.04349 | -0.008 | 14.22
6 | 0.638 | 0.04698 | -0.008 | 13.579
6.5 | 0.626 | 0.05177 | -0.008 | 12.083
7 | 0.418 | 0.05583 | -0.009 | 7.478
7.5 | 0.445 | 0.07216 | -0.009 | 6.163
8 | 0.473 | 0.08013 | -0.01 | 5.9
8.5 | 0.5 | 0.08254 | -0.01 | 6.06
9 | 0.528 | 0.09751 | -0.011 | 5.412
9.5 | 0.555 | 0.08831 | -0.011 | 6.287
10 | 0.583 | 0.0909 | -0.011 | 6.411
10.5 | 0.61 | 0.09474 | -0.012 | 6.441
11 | 0.638 | 0.09776 | -0.012 | 6.523
11.5 | 0.665 | 0.10079 | -0.013 | 6.599
12 | 0.693 | 0.10403 | -0.013 | 6.658
12.5 | 0.72 | 0.11768 | -0.013 | 6.118
13 | 0.747 | 0.12149 | -0.013 | 6.151
13.5 | 0.78 | 0.14736 | -0.017 | 5.295
14 | 0.808 | 0.1592 | -0.018 | 5.077
14.5 | 0.836 | 0.171 | -0.018 | 4.888
15 | 0.858 | 0.09468 | -0.016 | 9.058
15.5 | 0.885 | 0.09876 | -0.016 | 8.959
16 | 0.912 | 0.10322 | -0.016 | 8.836
16.5 | 0.939 | 0.10769 | -0.017 | 8.722
17 | 0.966 | 0.11215 | -0.017 | 8.617
17.5 | 0.993 | 0.11689 | -0.017 | 8.499
18 | 1.02 | 0.12174 | -0.018 | 8.381
18.5 | 1.047 | 0.12677 | -0.018 | 8.26
19 | 1.074 | 0.13191 | -0.018 | 8.142
19.5 | 1.101 | 0.13711 | -0.019 | 8.028
20 | 1.127 | 0.14245 | -0.019 | 7.915

## 48. Re 1M Mach 0.50 (2)
BIGFOIL.COM POLAR EXPORT
vr8b
BOEING-VERTOL VR-8 WITH TAB |  |  |  | Cl Max: | 1.1706 | at alpha= | 20 | deg
XFOIL ncrit=9 |  |  |  | L/D Max: | 65.1265 | at alpha= | 4.5 | deg
Re: | 1000000 |  |  | Cd Min: | 0.31893 | at alpha= | 20 | deg
Mach: | 0.5 |  |  | Cl=0 at alpha= | -0.59241 | deg
|  |  |  | @ Cl=0.1, Cd= | 0.010273
|  |  |  | @ Cl=0.4, Cd= | 0.0083992
|  |  |  | @ Cl=0.6, Cd= | 0.0094496
alpha (deg) | Cl | Cd | Cm | Cl/Cd
-10 | -0.6839 | 0.1363 | 0.0589 | -5.0176
-9.5 | -0.6712 | 0.12819 | 0.0553 | -5.236
-9 | -0.6602 | 0.11942 | 0.0511 | -5.5284
-8.5 | -0.6501 | 0.11037 | 0.0464 | -5.8902
-8 | -0.6395 | 0.10067 | 0.0399 | -6.3524
-7.5 | -0.6306 | 0.0911 | 0.0339 | -6.9221
-7 | -0.6229 | 0.0812 | 0.0269 | -7.6712
-6.5 | -0.6156 | 0.07031 | 0.0162 | -8.7555
-6 | -0.6049 | 0.05835 | 0.0027 | -10.3668
-5.5 | -0.5975 | 0.04903 | -0.0004 | -12.1864
-5 | -0.5845 | 0.03983 | -0.0022 | -14.6749
-4.5 | -0.5499 | 0.03091 | -0.0015 | -17.7904
-4 | -0.4911 | 0.02249 | -0.001 | -21.8364
-3.5 | -0.424 | 0.01648 | -0.0015 | -25.7282
-3 | -0.3528 | 0.01332 | -0.0017 | -26.4865
-2.5 | -0.281 | 0.01109 | -0.0019 | -25.3381
-2 | -0.2084 | 0.00988 | -0.0028 | -21.0931
-1.5 | -0.1353 | 0.00928 | -0.004 | -14.5797
-1 | -0.0569 | 0.01039 | -0.0079 | -5.4764
-0.5 | 0.0129 | 0.01026 | -0.0087 | 1.2573
1 | 0.2208 | 0.01029 | -0.0112 | 21.4577
1.5 | 0.2901 | 0.01037 | -0.012 | 27.9749
2 | 0.3656 | 0.0087 | -0.0157 | 42.023
2.5 | 0.4102 | 0.00831 | -0.01 | 49.3622
3 | 0.477 | 0.00852 | -0.0097 | 55.9859
3.5 | 0.5493 | 0.00899 | -0.0105 | 61.1012
4 | 0.6221 | 0.00965 | -0.0112 | 64.4663
4.5 | 0.6949 | 0.01067 | -0.0116 | 65.1265
5 | 0.7648 | 0.0128 | -0.0119 | 59.75
5.5 | 0.8283 | 0.01606 | -0.011 | 51.5753
6 | 0.888 | 0.02032 | -0.0094 | 43.7008
6.5 | 0.9313 | 0.02684 | -0.0078 | 34.6982
7 | 0.9462 | 0.03585 | -0.0068 | 26.3933
7.5 | 0.9294 | 0.04519 | -0.0087 | 20.5665
8 | 0.9028 | 0.05752 | -0.0189 | 15.6954
8.5 | 0.878 | 0.07307 | -0.0316 | 12.0159
9 | 0.8607 | 0.08917 | -0.0418 | 9.6523
9.5 | 0.8477 | 0.10255 | -0.0491 | 8.2662
10 | 0.8396 | 0.11501 | -0.0552 | 7.3002
10.5 | 0.8372 | 0.12662 | -0.0607 | 6.6119
11 | 0.8444 | 0.13537 | -0.0649 | 6.2377
11.5 | 0.848 | 0.14643 | -0.0702 | 5.7912
12 | 0.8551 | 0.15785 | -0.0756 | 5.4172
12.5 | 0.8652 | 0.16901 | -0.081 | 5.1192
13.5 | 0.8927 | 0.19121 | -0.0921 | 4.6687
14 | 0.9102 | 0.20071 | -0.0971 | 4.5349
14.5 | 0.9287 | 0.20971 | -0.1018 | 4.4285
15 | 0.948 | 0.21859 | -0.1056 | 4.3369
15.5 | 0.9678 | 0.2288 | -0.1109 | 4.2299
16 | 0.9883 | 0.23906 | -0.1171 | 4.1341
16.5 | 1.0109 | 0.25032 | -0.1252 | 4.0384
17 | 1.0333 | 0.25996 | -0.1309 | 3.9748
17.5 | 1.0551 | 0.26883 | -0.1364 | 3.9248
18 | 1.0761 | 0.27804 | -0.1411 | 3.8703
18.5 | 1.0989 | 0.28827 | -0.1477 | 3.8121
19 | 1.1227 | 0.29867 | -0.1546 | 3.759
19.5 | 1.1473 | 0.30912 | -0.1611 | 3.7115
20 | 1.1706 | 0.31893 | -0.1673 | 3.6704

## 49. Re 2M Mach 0.00 (1)
BIGFOIL.COM POLAR EXPORT
vr8b
BOEING-VERTOL VR-8 WITH TAB |  |  |  | Cl Max: | 0.79 | at alpha= | 9.5 | deg
JavaFoil+Calcfoil stall+Eppler ext transition |  |  |  | L/D Max: | 14.202 | at alpha= | 7 | deg
Re: | 2000000 |  |  | Cd Min: | 0.03011 | at alpha= | 0 | deg
Mach: | 0 |  |  | Cl=0 at alpha= | -0.65957 | deg
|  |  |  | @ Cl=0.1, Cd= | 0.03015
|  |  |  | @ Cl=0.4, Cd= | 0.035278
|  |  |  | @ Cl=0.6, Cd= | 0.13263
alpha (deg) | Cl | Cd | Cm | Cl/Cd
-14 | -0.37 | 0.08597 | 0.007 | -4.307
-13.5 | -0.392 | 0.08215 | 0.007 | -4.77
-13 | -0.414 | 0.07846 | 0.006 | -5.271
-12.5 | -0.435 | 0.07494 | 0.006 | -5.809
-12 | -0.457 | 0.07158 | 0.005 | -6.378
-11.5 | -0.476 | 0.09098 | 0.005 | -5.23
-11 | -0.494 | 0.08695 | 0.004 | -5.686
-10.5 | -0.511 | 0.07787 | 0.004 | -6.556
-10 | -0.524 | 0.07385 | 0.004 | -7.092
-9.5 | -0.533 | 0.06919 | 0.003 | -7.707
-9 | -0.538 | 0.06437 | 0.003 | -8.363
-8.5 | -0.538 | 0.06087 | 0.003 | -8.843
-8 | -0.533 | 0.05684 | 0.002 | -9.373
-7.5 | -0.521 | 0.05329 | 0.002 | -9.782
-7 | -0.505 | 0.05037 | 0.002 | -10.018
-6.5 | -0.482 | 0.04745 | 0.001 | -10.165
-6 | -0.455 | 0.04508 | 0.001 | -10.09
-5.5 | -0.421 | 0.04305 | 0.001 | -9.769
-5 | -0.383 | 0.04108 | 0 | -9.314
-4.5 | -0.343 | 0.03926 | 0 | -8.737
-4 | -0.302 | 0.03755 | 0 | -8.032
-3.5 | -0.259 | 0.03625 | -0.001 | -7.139
-3 | -0.215 | 0.03665 | -0.001 | -5.863
-2.5 | -0.17 | 0.0323 | -0.001 | -5.262
-2 | -0.124 | 0.03154 | -0.001 | -3.943
-1.5 | -0.078 | 0.03089 | -0.001 | -2.533
-1 | -0.032 | 0.03274 | -0.002 | -0.969
-0.5 | 0.015 | 0.03013 | -0.001 | 0.498
0 | 0.062 | 0.03011 | -0.001 | 2.057
0.5 | 0.109 | 0.03016 | -0.002 | 3.611
1 | 0.156 | 0.03041 | -0.002 | 5.124
1.5 | 0.203 | 0.03083 | -0.002 | 6.575
2 | 0.25 | 0.03471 | -0.004 | 7.191
2.5 | 0.296 | 0.03533 | -0.005 | 8.39
3 | 0.343 | 0.03597 | -0.005 | 9.535
3.5 | 0.389 | 0.03497 | -0.005 | 11.126
4 | 0.434 | 0.03623 | -0.006 | 11.992
4.5 | 0.479 | 0.03768 | -0.006 | 12.712
5 | 0.522 | 0.03917 | -0.006 | 13.336
5.5 | 0.564 | 0.04103 | -0.007 | 13.757
6 | 0.605 | 0.04306 | -0.007 | 14.049
6.5 | 0.644 | 0.04544 | -0.007 | 14.168
7 | 0.68 | 0.04791 | -0.008 | 14.202
7.5 | 0.715 | 0.05064 | -0.008 | 14.115
8 | 0.746 | 0.05348 | -0.008 | 13.954
8.5 | 0.771 | 0.05643 | -0.009 | 13.657
9 | 0.784 | 0.06023 | -0.009 | 13.016
9.5 | 0.79 | 0.06388 | -0.009 | 12.371
10 | 0.79 | 0.06797 | -0.01 | 11.618
10.5 | 0.783 | 0.07258 | -0.01 | 10.784
11 | 0.769 | 0.07831 | -0.01 | 9.823
11.5 | 0.75 | 0.08466 | -0.011 | 8.862
12 | 0.727 | 0.08821 | -0.011 | 8.239
12.5 | 0.7 | 0.09373 | -0.011 | 7.463
13 | 0.67 | 0.10204 | -0.012 | 6.561
13.5 | 0.638 | 0.10888 | -0.012 | 5.857
14 | 0.605 | 0.12533 | -0.012 | 4.826
14.5 | 0.572 | 0.13263 | -0.012 | 4.311

## 50. Re 2M Mach 0.00 (2)
BIGFOIL.COM POLAR EXPORT
vr8b
BOEING-VERTOL VR-8 WITH TAB |  |  |  | Cl Max: | 0.1829 | at alpha= | 1 | deg
XFOIL ncrit=9 |  |  |  | L/D Max: | 20.0109 | at alpha= | 1 | deg
Re: | 2000000 |  |  | Cd Min: | 0.00915 | at alpha= | 0 | deg
Mach: | 0 |  |  | Cl=0 at alpha= | -99 | deg
|  |  |  | @ Cl=0.1, Cd= | 0.00915
|  |  |  | @ Cl=0.4, Cd= | 0.00914
|  |  |  | @ Cl=0.6, Cd= | 0.00914
alpha (deg) | Cl | Cd | Cm | Cl/Cd
0 | 0.0659 | 0.00915 | -0.0071 | 7.2022
0.5 | 0.1245 | 0.00915 | -0.0079 | 13.6066
1 | 0.1829 | 0.00914 | -0.0085 | 20.0109

## 51. Re 2M Mach 0.10 (1)
BIGFOIL.COM POLAR EXPORT
vr8b
BOEING-VERTOL VR-8 WITH TAB |  |  |  | Cl Max: | 0.786 | at alpha= | 9.5 | deg
JavaFoil+Calcfoil stall+Eppler ext transition |  |  |  | L/D Max: | 14.215 | at alpha= | 7 | deg
Re: | 2000000 |  |  | Cd Min: | 0.03011 | at alpha= | 0 | deg
Mach: | 0.1 |  |  | Cl=0 at alpha= | -0.65957 | deg
|  |  |  | @ Cl=0.1, Cd= | 0.03015
|  |  |  | @ Cl=0.4, Cd= | 0.035225
|  |  |  | @ Cl=0.6, Cd= | 0.13808
alpha (deg) | Cl | Cd | Cm | Cl/Cd
-13.5 | -0.353 | 0.08215 | 0.007 | -4.294
-13 | -0.377 | 0.07848 | 0.006 | -4.806
-12.5 | -0.402 | 0.07492 | 0.006 | -5.362
-12 | -0.426 | 0.07157 | 0.005 | -5.953
-11.5 | -0.45 | 0.06841 | 0.005 | -6.571
-11 | -0.471 | 0.08729 | 0.004 | -5.395
-10.5 | -0.491 | 0.07876 | 0.004 | -6.229
-10 | -0.507 | 0.07394 | 0.004 | -6.862
-9.5 | -0.52 | 0.0701 | 0.003 | -7.422
-9 | -0.529 | 0.06489 | 0.003 | -8.145
-8.5 | -0.531 | 0.06123 | 0.003 | -8.678
-8 | -0.528 | 0.05694 | 0.002 | -9.278
-7.5 | -0.519 | 0.05329 | 0.002 | -9.736
-7 | -0.504 | 0.05064 | 0.002 | -9.945
-6.5 | -0.482 | 0.04757 | 0.001 | -10.14
-6 | -0.456 | 0.04522 | 0.001 | -10.077
-5.5 | -0.422 | 0.0431 | 0.001 | -9.783
-5 | -0.384 | 0.04121 | 0 | -9.318
-4.5 | -0.344 | 0.03933 | 0 | -8.753
-4 | -0.303 | 0.03755 | 0 | -8.066
-3.5 | -0.26 | 0.03622 | -0.001 | -7.177
-3 | -0.216 | 0.03328 | -0.001 | -6.487
-2.5 | -0.171 | 0.0323 | -0.001 | -5.288
-2 | -0.125 | 0.03155 | -0.001 | -3.961
-1.5 | -0.079 | 0.0309 | -0.001 | -2.545
-1 | -0.032 | 0.03275 | -0.002 | -0.973
-0.5 | 0.015 | 0.03014 | -0.001 | 0.501
0 | 0.062 | 0.03011 | -0.001 | 2.067
0.5 | 0.109 | 0.03016 | -0.002 | 3.628
1 | 0.157 | 0.03041 | -0.002 | 5.15
1.5 | 0.204 | 0.03081 | -0.002 | 6.615
2 | 0.251 | 0.03471 | -0.004 | 7.228
2.5 | 0.298 | 0.03532 | -0.005 | 8.433
3 | 0.345 | 0.03596 | -0.005 | 9.585
3.5 | 0.391 | 0.03498 | -0.005 | 11.178
4 | 0.437 | 0.03623 | -0.006 | 12.049
4.5 | 0.481 | 0.03768 | -0.006 | 12.771
5 | 0.525 | 0.03919 | -0.006 | 13.39
5.5 | 0.567 | 0.04106 | -0.007 | 13.804
6 | 0.607 | 0.04308 | -0.007 | 14.098
6.5 | 0.646 | 0.0455 | -0.007 | 14.196
7 | 0.682 | 0.048 | -0.008 | 14.215
7.5 | 0.716 | 0.05047 | -0.008 | 14.189
8 | 0.747 | 0.05362 | -0.008 | 13.935
8.5 | 0.77 | 0.05669 | -0.009 | 13.591
9 | 0.782 | 0.06012 | -0.009 | 13.006
9.5 | 0.786 | 0.0642 | -0.009 | 12.242
10 | 0.782 | 0.06852 | -0.01 | 11.417
10.5 | 0.772 | 0.0728 | -0.01 | 10.601
11 | 0.754 | 0.07996 | -0.011 | 9.433
11.5 | 0.731 | 0.08521 | -0.011 | 8.578
12 | 0.703 | 0.0896 | -0.011 | 7.844
12.5 | 0.671 | 0.09443 | -0.011 | 7.104
13 | 0.636 | 0.10344 | -0.012 | 6.15
13.5 | 0.6 | 0.10965 | -0.012 | 5.471
14 | 0.563 | 0.12648 | -0.012 | 4.451
14.5 | 0.526 | 0.13808 | -0.012 | 3.809

## 52. Re 2M Mach 0.10 (2)
BIGFOIL.COM POLAR EXPORT
vr8b
BOEING-VERTOL VR-8 WITH TAB |  |  |  | Cl Max: | 0.1841 | at alpha= | 1 | deg
XFOIL ncrit=9 |  |  |  | L/D Max: | 20.1422 | at alpha= | 1 | deg
Re: | 2000000 |  |  | Cd Min: | 0.00915 | at alpha= | 0 | deg
Mach: | 0.1 |  |  | Cl=0 at alpha= | -99 | deg
|  |  |  | @ Cl=0.1, Cd= | 0.00915
|  |  |  | @ Cl=0.4, Cd= | 0.00914
|  |  |  | @ Cl=0.6, Cd= | 0.00914
alpha (deg) | Cl | Cd | Cm | Cl/Cd
0 | 0.0663 | 0.00915 | -0.0072 | 7.2459
0.5 | 0.1253 | 0.00915 | -0.0079 | 13.694
1 | 0.1841 | 0.00914 | -0.0086 | 20.1422

## 53. Re 2M Mach 0.25 (1)
BIGFOIL.COM POLAR EXPORT
vr8b
BOEING-VERTOL VR-8 WITH TAB |  |  |  | Cl Max: | 0.763 | at alpha= | 8.5 | deg
JavaFoil+Calcfoil stall+Eppler ext transition |  |  |  | L/D Max: | 14.365 | at alpha= | 6.5 | deg
Re: | 2000000 |  |  | Cd Min: | 0.03011 | at alpha= | 0 | deg
Mach: | 0.25 |  |  | Cl=0 at alpha= | -0.66326 | deg
|  |  |  | @ Cl=0.1, Cd= | 0.030155
|  |  |  | @ Cl=0.4, Cd= | 0.11874
|  |  |  | @ Cl=0.6, Cd= | 0.11874
alpha (deg) | Cl | Cd | Cm | Cl/Cd
-12.5 | -0.065 | 0.07491 | 0.006 | -0.873
-12 | -0.063 | 0.07152 | 0.006 | -0.877
-11.5 | -0.184 | 0.06823 | 0.005 | -2.694
-11 | -0.251 | 0.09057 | 0.005 | -2.767
-10.5 | -0.309 | 0.08164 | 0.004 | -3.782
-10 | -0.361 | 0.07672 | 0.004 | -4.699
-9.5 | -0.405 | 0.07324 | 0.003 | -5.535
-9 | -0.442 | 0.06841 | 0.003 | -6.464
-8.5 | -0.47 | 0.06375 | 0.003 | -7.373
-8 | -0.488 | 0.05901 | 0.002 | -8.265
-7.5 | -0.495 | 0.05532 | 0.002 | -8.945
-7 | -0.492 | 0.05193 | 0.002 | -9.464
-6.5 | -0.479 | 0.04868 | 0.001 | -9.841
-6 | -0.458 | 0.04594 | 0.001 | -9.972
-5.5 | -0.427 | 0.04358 | 0.001 | -9.792
-5 | -0.39 | 0.04146 | 0 | -9.413
-4.5 | -0.351 | 0.03958 | 0 | -8.871
-4 | -0.31 | 0.03768 | 0 | -8.216
-3.5 | -0.266 | 0.03761 | -0.001 | -7.078
-3 | -0.221 | 0.03335 | -0.001 | -6.636
-2.5 | -0.175 | 0.03233 | -0.001 | -5.421
-2 | -0.128 | 0.03155 | -0.001 | -4.067
-1.5 | -0.081 | 0.03092 | -0.001 | -2.612
-1 | -0.033 | 0.03272 | -0.002 | -1.001
-0.5 | 0.016 | 0.03013 | -0.001 | 0.515
0 | 0.064 | 0.03011 | -0.001 | 2.124
0.5 | 0.112 | 0.03017 | -0.002 | 3.727
1 | 0.161 | 0.03042 | -0.002 | 5.29
1.5 | 0.209 | 0.03082 | -0.002 | 6.794
2 | 0.258 | 0.0314 | -0.002 | 8.208
2.5 | 0.306 | 0.0353 | -0.005 | 8.666
3 | 0.354 | 0.03594 | -0.005 | 9.848
3.5 | 0.401 | 0.03501 | -0.006 | 11.465
4 | 0.448 | 0.03629 | -0.006 | 12.345
4.5 | 0.493 | 0.03768 | -0.006 | 13.095
5 | 0.537 | 0.03929 | -0.006 | 13.677
5.5 | 0.58 | 0.04119 | -0.007 | 14.068
6 | 0.619 | 0.04328 | -0.007 | 14.314
6.5 | 0.657 | 0.04573 | -0.008 | 14.365
7 | 0.691 | 0.0484 | -0.008 | 14.282
7.5 | 0.722 | 0.05121 | -0.008 | 14.095
8 | 0.748 | 0.05431 | -0.009 | 13.771
8.5 | 0.763 | 0.0579 | -0.009 | 13.179
9 | 0.76 | 0.06211 | -0.009 | 12.233
9.5 | 0.744 | 0.06652 | -0.01 | 11.189
10 | 0.716 | 0.07139 | -0.01 | 10.03
10.5 | 0.675 | 0.07747 | -0.01 | 8.708
11 | 0.621 | 0.08812 | -0.011 | 7.051
11.5 | 0.558 | 0.09453 | -0.011 | 5.899
12 | 0.485 | 0.10621 | -0.011 | 4.57
12.5 | 0.406 | 0.11323 | -0.011 | 3.588
13 | 0.32 | 0.12017 | -0.012 | 2.664
13.5 | 0.221 | 0.11874 | -0.012 | 1.862

## 54. Re 2M Mach 0.25 (2)
BIGFOIL.COM POLAR EXPORT
vr8b
BOEING-VERTOL VR-8 WITH TAB |  |  |  | Cl Max: | 0.1906 | at alpha= | 1 | deg
XFOIL ncrit=9 |  |  |  | L/D Max: | 20.8306 | at alpha= | 1 | deg
Re: | 2000000 |  |  | Cd Min: | 0.00915 | at alpha= | 0 | deg
Mach: | 0.25 |  |  | Cl=0 at alpha= | -99 | deg
|  |  |  | @ Cl=0.1, Cd= | 0.00915
|  |  |  | @ Cl=0.4, Cd= | 0.00915
|  |  |  | @ Cl=0.6, Cd= | 0.00915
alpha (deg) | Cl | Cd | Cm | Cl/Cd
0 | 0.069 | 0.00915 | -0.0075 | 7.541
0.5 | 0.1298 | 0.00915 | -0.0083 | 14.1858
1 | 0.1906 | 0.00915 | -0.009 | 20.8306

## 55. Re 2M Mach 0.50 (1)
BIGFOIL.COM POLAR EXPORT
vr8b
BOEING-VERTOL VR-8 WITH TAB |  |  |  | Cl Max: | 1.127 | at alpha= | 20 | deg
JavaFoil+Calcfoil stall+Eppler ext transition |  |  |  | L/D Max: | 14.645 | at alpha= | 5.5 | deg
Re: | 2000000 |  |  | Cd Min: | 0.0154 | at alpha= | -8 | deg
Mach: | 0.5 |  |  | Cl=0 at alpha= | -0.65741 | deg
|  |  |  | @ Cl=0.1, Cd= | 0.030161
|  |  |  | @ Cl=0.4, Cd= | 0.036121
|  |  |  | @ Cl=0.6, Cd= | 0.040988
alpha (deg) | Cl | Cd | Cm | Cl/Cd
-20 | -0.975 | 0.14206 | 0.013 | -6.865
-19.5 | -0.952 | 0.13672 | 0.012 | -6.964
-19 | -0.929 | 0.13148 | 0.012 | -7.065
-18.5 | -0.906 | 0.12636 | 0.012 | -7.167
-18 | -0.882 | 0.12131 | 0.011 | -7.272
-17.5 | -0.859 | 0.11644 | 0.011 | -7.373
-17 | -0.835 | 0.11166 | 0.01 | -7.477
-16.5 | -0.811 | 0.10703 | 0.01 | -7.578
-16 | -0.787 | 0.10253 | 0.01 | -7.676
-15.5 | -0.763 | 0.0981 | 0.009 | -7.777
-15 | -0.739 | 0.09386 | 0.009 | -7.871
-14.5 | -0.714 | 0.08977 | 0.008 | -7.958
-14 | -0.69 | 0.08577 | 0.008 | -8.044
-13.5 | -0.665 | 0.08196 | 0.008 | -8.119
-13 | -0.641 | 0.07836 | 0.007 | -8.175
-12.5 | -0.616 | 0.07463 | 0.007 | -8.253
-12 | -0.591 | 0.07119 | 0.006 | -8.303
-11.5 | -0.566 | 0.06785 | 0.006 | -8.342
-11 | -0.541 | 0.06465 | 0.005 | -8.367
-10.5 | -0.516 | 0.06157 | 0.005 | -8.379
-10 | -0.492 | 0.0692 | 0.005 | -7.114
-9.5 | -0.464 | 0.0789 | 0.004 | -5.886
-9 | -0.439 | 0.07639 | 0.004 | -5.746
-8.5 | -0.413 | 0.08195 | 0.003 | -5.044
-8 | -0.478 | 0.0154 | 0.006 | -31.015
-7.5 | -0.362 | 0.06962 | 0.002 | -5.197
-7 | -0.336 | 0.06233 | 0.002 | -5.383
-6.5 | -0.309 | 0.05347 | 0.001 | -5.788
-6 | -0.283 | 0.04899 | 0.001 | -5.783
-5.5 | -0.257 | 0.04396 | 0.001 | -5.853
-5 | -0.371 | 0.04252 | 0 | -8.716
-4.5 | -0.361 | 0.0412 | 0 | -8.764
-4 | -0.33 | 0.03908 | -0.001 | -8.452
-3.5 | -0.29 | 0.03519 | 0 | -8.233
-3 | -0.244 | 0.0337 | -0.001 | -7.23
-2.5 | -0.194 | 0.03252 | -0.001 | -5.974
-2 | -0.143 | 0.03168 | -0.001 | -4.507
-1.5 | -0.09 | 0.031 | -0.001 | -2.906
-1 | -0.037 | 0.03275 | -0.003 | -1.117
-0.5 | 0.017 | 0.0302 | -0.001 | 0.574
0 | 0.071 | 0.03014 | -0.002 | 2.372
0.5 | 0.126 | 0.03018 | -0.002 | 4.164
1 | 0.18 | 0.03043 | -0.002 | 5.909
1.5 | 0.234 | 0.03086 | -0.002 | 7.578
2 | 0.288 | 0.03145 | -0.002 | 9.148
2.5 | 0.341 | 0.03223 | -0.003 | 10.591
3 | 0.394 | 0.03624 | -0.006 | 10.886
3.5 | 0.446 | 0.03521 | -0.006 | 12.679
4 | 0.496 | 0.03654 | -0.007 | 13.586
4.5 | 0.543 | 0.03809 | -0.007 | 14.258
5 | 0.585 | 0.04 | -0.007 | 14.619
5.5 | 0.619 | 0.04224 | -0.008 | 14.645
6 | 0.638 | 0.04514 | -0.008 | 14.139
6.5 | 0.626 | 0.04882 | -0.009 | 12.819
7 | 0.418 | 0.0527 | -0.009 | 7.928
7.5 | 0.445 | 0.06474 | -0.009 | 6.876
8 | 0.473 | 0.07146 | -0.01 | 6.62
8.5 | 0.501 | 0.07488 | -0.011 | 6.684
9 | 0.528 | 0.08558 | -0.011 | 6.171
9.5 | 0.556 | 0.08068 | -0.011 | 6.887
10 | 0.583 | 0.08259 | -0.012 | 7.061
10.5 | 0.611 | 0.0864 | -0.012 | 7.067
11 | 0.638 | 0.08927 | -0.013 | 7.148
11.5 | 0.666 | 0.09274 | -0.013 | 7.177
12 | 0.693 | 0.09529 | -0.013 | 7.274
12.5 | 0.721 | 0.10769 | -0.014 | 6.692
13 | 0.748 | 0.11144 | -0.014 | 6.713
13.5 | 0.781 | 0.13841 | -0.017 | 5.639
14 | 0.808 | 0.15044 | -0.018 | 5.373
14.5 | 0.836 | 0.17211 | -0.018 | 4.858
15 | 0.864 | 0.19045 | -0.019 | 4.536
15.5 | 0.892 | 0.1937 | -0.019 | 4.606
16 | 0.921 | 0.20403 | -0.02 | 4.514
16.5 | 0.95 | 0.2155 | -0.021 | 4.406
17 | 0.966 | 0.11227 | -0.017 | 8.605
17.5 | 0.993 | 0.117 | -0.017 | 8.489
18 | 1.02 | 0.12184 | -0.018 | 8.373
18.5 | 1.047 | 0.12688 | -0.018 | 8.251
19 | 1.074 | 0.132 | -0.018 | 8.134
19.5 | 1.101 | 0.13719 | -0.019 | 8.022
20 | 1.127 | 0.1425 | -0.019 | 7.91

## 56. Re 2M Mach 0.50 (2)
BIGFOIL.COM POLAR EXPORT
vr8b
BOEING-VERTOL VR-8 WITH TAB |  |  |  | Cl Max: | 0.2822 | at alpha= | 1.5 | deg
XFOIL ncrit=9 |  |  |  | L/D Max: | 161.257 | at alpha= | 1.5 | deg
Re: | 2000000 |  |  | Cd Min: | 0.00177 | at alpha= | 0 | deg
Mach: | 0.5 |  |  | Cl=0 at alpha= | -99 | deg
|  |  |  | @ Cl=0.1, Cd= | 0.0017669
|  |  |  | @ Cl=0.4, Cd= | 0.00175
|  |  |  | @ Cl=0.6, Cd= | 0.00175
alpha (deg) | Cl | Cd | Cm | Cl/Cd
0 | 0.0791 | 0.00177 | -0.0088 | 44.6893
0.5 | 0.1469 | 0.00176 | -0.0096 | 83.4659
1 | 0.2146 | 0.00176 | -0.0103 | 121.9318
1.5 | 0.2822 | 0.00175 | -0.011 | 161.2571

## 57. Re 3M Mach 0.00 (1)
BIGFOIL.COM POLAR EXPORT
vr8b
BOEING-VERTOL VR-8 WITH TAB |  |  |  | Cl Max: | 0.79 | at alpha= | 9.5 | deg
JavaFoil+Calcfoil stall+Eppler ext transition |  |  |  | L/D Max: | 14.417 | at alpha= | 7 | deg
Re: | 3000000 |  |  | Cd Min: | 0.03002 | at alpha= | -0.5 | deg
Mach: | 0 |  |  | Cl=0 at alpha= | -0.65957 | deg
|  |  |  | @ Cl=0.1, Cd= | 0.03008
|  |  |  | @ Cl=0.4, Cd= | 0.035143
|  |  |  | @ Cl=0.6, Cd= | 0.1291
alpha (deg) | Cl | Cd | Cm | Cl/Cd
-14 | -0.37 | 0.08597 | 0.007 | -4.307
-13.5 | -0.392 | 0.08216 | 0.006 | -4.768
-13 | -0.414 | 0.07848 | 0.006 | -5.27
-12.5 | -0.435 | 0.07498 | 0.006 | -5.805
-12 | -0.456 | 0.07163 | 0.005 | -6.372
-11.5 | -0.476 | 0.09065 | 0.005 | -5.249
-11 | -0.494 | 0.08524 | 0.004 | -5.8
-10.5 | -0.511 | 0.07616 | 0.004 | -6.705
-10 | -0.524 | 0.07131 | 0.004 | -7.347
-9.5 | -0.533 | 0.06725 | 0.003 | -7.932
-9 | -0.538 | 0.06285 | 0.003 | -8.568
-8.5 | -0.538 | 0.0593 | 0.003 | -9.08
-8 | -0.533 | 0.05562 | 0.002 | -9.583
-7.5 | -0.522 | 0.05249 | 0.002 | -9.936
-7 | -0.505 | 0.04962 | 0.002 | -10.174
-6.5 | -0.482 | 0.04686 | 0.001 | -10.296
-6 | -0.455 | 0.04471 | 0.001 | -10.176
-5.5 | -0.421 | 0.04251 | 0.001 | -9.896
-5 | -0.383 | 0.04058 | 0 | -9.433
-4.5 | -0.343 | 0.03892 | 0 | -8.816
-4 | -0.302 | 0.03722 | 0 | -8.105
-3.5 | -0.259 | 0.03598 | -0.001 | -7.195
-3 | -0.215 | 0.03625 | -0.001 | -5.929
-2.5 | -0.17 | 0.03214 | -0.001 | -5.29
-2 | -0.124 | 0.03141 | -0.001 | -3.96
-1.5 | -0.078 | 0.03077 | -0.001 | -2.544
-1 | -0.032 | 0.03258 | -0.002 | -0.973
-0.5 | 0.015 | 0.03002 | -0.001 | 0.5
0 | 0.062 | 0.03004 | -0.001 | 2.062
0.5 | 0.109 | 0.03009 | -0.002 | 3.62
1 | 0.156 | 0.03035 | -0.002 | 5.135
1.5 | 0.203 | 0.034 | -0.004 | 5.964
2 | 0.25 | 0.03444 | -0.004 | 7.249
2.5 | 0.296 | 0.03505 | -0.005 | 8.458
3 | 0.343 | 0.03568 | -0.005 | 9.612
3.5 | 0.389 | 0.03488 | -0.005 | 11.155
4 | 0.435 | 0.03598 | -0.006 | 12.077
4.5 | 0.479 | 0.03736 | -0.006 | 12.821
5 | 0.522 | 0.03885 | -0.006 | 13.448
5.5 | 0.565 | 0.04065 | -0.007 | 13.886
6 | 0.605 | 0.04261 | -0.007 | 14.199
6.5 | 0.644 | 0.0449 | -0.007 | 14.339
7 | 0.681 | 0.04721 | -0.008 | 14.417
7.5 | 0.715 | 0.04975 | -0.008 | 14.37
8 | 0.746 | 0.05259 | -0.008 | 14.192
8.5 | 0.771 | 0.0555 | -0.009 | 13.889
9 | 0.784 | 0.05894 | -0.009 | 13.303
9.5 | 0.79 | 0.06256 | -0.009 | 12.635
10 | 0.79 | 0.06665 | -0.01 | 11.853
10.5 | 0.783 | 0.07058 | -0.01 | 11.092
11 | 0.769 | 0.07512 | -0.011 | 10.243
11.5 | 0.751 | 0.08054 | -0.011 | 9.318
12 | 0.727 | 0.08667 | -0.011 | 8.387
12.5 | 0.7 | 0.09131 | -0.012 | 7.663
13 | 0.67 | 0.10168 | -0.012 | 6.586
13.5 | 0.638 | 0.10842 | -0.012 | 5.883
14 | 0.605 | 0.11895 | -0.012 | 5.086
14.5 | 0.572 | 0.1291 | -0.012 | 4.429

## 58. Re 3M Mach 0.00 (2)
BIGFOIL.COM POLAR EXPORT
vr8b
BOEING-VERTOL VR-8 WITH TAB |  |  |  | Cl Max: | -0.0526 | at alpha= | -1 | deg
XFOIL ncrit=9 |  |  |  | L/D Max: | -3.6468 | at alpha= | -18 | deg
Re: | 3000000 |  |  | Cd Min: | 0.25052 | at alpha= | -18 | deg
Mach: | 0 |  |  | Cl=0 at alpha= | -99 | deg
|  |  |  | @ Cl=0.1, Cd= | 0.00874
|  |  |  | @ Cl=0.4, Cd= | 0.00874
|  |  |  | @ Cl=0.6, Cd= | 0.00874
alpha (deg) | Cl | Cd | Cm | Cl/Cd
-18 | -0.9136 | 0.25052 | 0.118 | -3.6468
-17.5 | -0.8966 | 0.24398 | 0.1136 | -3.6749
-17 | -0.8795 | 0.23722 | 0.1093 | -3.7075
-16.5 | -0.8625 | 0.23027 | 0.105 | -3.7456
-16 | -0.8459 | 0.22315 | 0.1007 | -3.7907
-15.5 | -0.8296 | 0.21586 | 0.0966 | -3.8432
-15 | -0.8135 | 0.20827 | 0.0924 | -3.906
-14.5 | -0.7973 | 0.20035 | 0.0884 | -3.9795
-14 | -0.7825 | 0.1923 | 0.0843 | -4.0692
-13.5 | -0.7692 | 0.18419 | 0.0804 | -4.1761
-13 | -0.7568 | 0.1759 | 0.0765 | -4.3024
-12.5 | -0.7461 | 0.1674 | 0.0728 | -4.457
-12 | -0.7369 | 0.15863 | 0.069 | -4.6454
-11.5 | -0.7299 | 0.14952 | 0.0652 | -4.8816
-11 | -0.7367 | 0.136 | 0.0599 | -5.4169
-10.5 | -0.7292 | 0.12825 | 0.0563 | -5.6858
-10 | -0.7215 | 0.12057 | 0.0525 | -5.9841
-9.5 | -0.7158 | 0.11241 | 0.0484 | -6.3678
-9 | -0.7108 | 0.10348 | 0.0438 | -6.869
-7.5 | -0.8061 | 0.01548 | 0.0046 | -52.0736
-7 | -0.7536 | 0.01421 | 0.0048 | -53.0331
-6.5 | -0.701 | 0.01005 | 0.0045 | -69.7512
-6 | -0.6473 | 0.00928 | 0.0048 | -69.7522
-5.5 | -0.5913 | 0.00859 | 0.0048 | -68.8359
-5 | -0.5327 | 0.00898 | 0.0041 | -59.3207
-4.5 | -0.4735 | 0.00926 | 0.0033 | -51.1339
-4 | -0.4151 | 0.00937 | 0.0026 | -44.301
-3.5 | -0.3567 | 0.00928 | 0.0019 | -38.4375
-2.5 | -0.237 | 0.00848 | -0.0005 | -27.9481
-2 | -0.1709 | 0.0092 | -0.0038 | -18.5761
-1 | -0.0526 | 0.00874 | -0.0055 | -6.0183

## 59. Re 3M Mach 0.10 (1)
BIGFOIL.COM POLAR EXPORT
vr8b
BOEING-VERTOL VR-8 WITH TAB |  |  |  | Cl Max: | 0.786 | at alpha= | 9.5 | deg
JavaFoil+Calcfoil stall+Eppler ext transition |  |  |  | L/D Max: | 14.44 | at alpha= | 7 | deg
Re: | 3000000 |  |  | Cd Min: | 0.03002 | at alpha= | -0.5 | deg
Mach: | 0.1 |  |  | Cl=0 at alpha= | -0.65957 | deg
|  |  |  | @ Cl=0.1, Cd= | 0.030089
|  |  |  | @ Cl=0.4, Cd= | 0.035107
|  |  |  | @ Cl=0.6, Cd= | 0.13229
alpha (deg) | Cl | Cd | Cm | Cl/Cd
-13.5 | -0.353 | 0.08215 | 0.007 | -4.294
-13 | -0.377 | 0.0785 | 0.006 | -4.804
-12.5 | -0.402 | 0.07496 | 0.006 | -5.359
-12 | -0.426 | 0.0716 | 0.005 | -5.95
-11.5 | -0.449 | 0.09074 | 0.005 | -4.947
-11 | -0.471 | 0.08552 | 0.004 | -5.506
-10.5 | -0.491 | 0.07664 | 0.004 | -6.404
-10 | -0.508 | 0.07185 | 0.004 | -7.065
-9.5 | -0.52 | 0.06798 | 0.003 | -7.656
-9 | -0.529 | 0.06334 | 0.003 | -8.346
-8.5 | -0.531 | 0.05954 | 0.003 | -8.926
-8 | -0.528 | 0.05608 | 0.002 | -9.423
-7.5 | -0.519 | 0.05261 | 0.002 | -9.866
-7 | -0.504 | 0.04983 | 0.002 | -10.109
-6.5 | -0.483 | 0.04697 | 0.001 | -10.273
-6 | -0.456 | 0.04464 | 0.001 | -10.211
-5.5 | -0.422 | 0.04249 | 0.001 | -9.928
-5 | -0.384 | 0.04064 | 0 | -9.451
-4.5 | -0.344 | 0.03891 | 0 | -8.851
-4 | -0.303 | 0.03724 | 0 | -8.135
-3.5 | -0.26 | 0.03599 | -0.001 | -7.225
-3 | -0.216 | 0.03629 | -0.001 | -5.95
-2.5 | -0.171 | 0.03213 | -0.001 | -5.316
-2 | -0.125 | 0.03141 | -0.001 | -3.979
-1.5 | -0.079 | 0.03078 | -0.001 | -2.556
-1 | -0.032 | 0.03258 | -0.002 | -0.978
-0.5 | 0.015 | 0.03002 | -0.001 | 0.503
0 | 0.062 | 0.03004 | -0.001 | 2.072
0.5 | 0.109 | 0.0301 | -0.002 | 3.637
1 | 0.157 | 0.03035 | -0.002 | 5.161
1.5 | 0.204 | 0.03396 | -0.004 | 6.002
2 | 0.251 | 0.03443 | -0.004 | 7.288
2.5 | 0.298 | 0.03503 | -0.005 | 8.503
3 | 0.345 | 0.03567 | -0.005 | 9.663
3.5 | 0.391 | 0.03489 | -0.005 | 11.208
4 | 0.437 | 0.036 | -0.006 | 12.128
4.5 | 0.481 | 0.03736 | -0.006 | 12.88
5 | 0.525 | 0.03885 | -0.006 | 13.507
5.5 | 0.567 | 0.04068 | -0.007 | 13.935
6 | 0.607 | 0.04266 | -0.007 | 14.239
6.5 | 0.646 | 0.04495 | -0.007 | 14.373
7 | 0.682 | 0.04727 | -0.008 | 14.44
7.5 | 0.716 | 0.04973 | -0.008 | 14.405
8 | 0.747 | 0.05267 | -0.009 | 14.19
8.5 | 0.771 | 0.05567 | -0.009 | 13.843
9 | 0.782 | 0.05909 | -0.009 | 13.237
9.5 | 0.786 | 0.06277 | -0.01 | 12.523
10 | 0.783 | 0.06687 | -0.01 | 11.702
10.5 | 0.772 | 0.07149 | -0.01 | 10.798
11 | 0.754 | 0.07598 | -0.011 | 9.93
11.5 | 0.731 | 0.08199 | -0.011 | 8.918
12 | 0.703 | 0.08775 | -0.011 | 8.01
12.5 | 0.671 | 0.09276 | -0.012 | 7.234
13 | 0.636 | 0.10039 | -0.012 | 6.338
13.5 | 0.6 | 0.11088 | -0.012 | 5.411
14 | 0.563 | 0.12159 | -0.012 | 4.63
14.5 | 0.526 | 0.13229 | -0.012 | 3.976

## 60. Re 3M Mach 0.25 (1)
BIGFOIL.COM POLAR EXPORT
vr8b
BOEING-VERTOL VR-8 WITH TAB |  |  |  | Cl Max: | 0.763 | at alpha= | 8.5 | deg
JavaFoil+Calcfoil stall+Eppler ext transition |  |  |  | L/D Max: | 14.574 | at alpha= | 6.5 | deg
Re: | 3000000 |  |  | Cd Min: | 0.03002 | at alpha= | -0.5 | deg
Mach: | 0.25 |  |  | Cl=0 at alpha= | -0.66326 | deg
|  |  |  | @ Cl=0.1, Cd= | 0.030085
|  |  |  | @ Cl=0.4, Cd= | 0.11632
|  |  |  | @ Cl=0.6, Cd= | 0.11632
alpha (deg) | Cl | Cd | Cm | Cl/Cd
-12.5 | -0.065 | 0.07492 | 0.006 | -0.872
-12 | -0.063 | 0.07155 | 0.006 | -0.876
-11.5 | -0.184 | 0.06825 | 0.005 | -2.693
-11 | -0.251 | 0.08834 | 0.005 | -2.837
-10.5 | -0.309 | 0.07755 | 0.004 | -3.982
-10 | -0.361 | 0.07513 | 0.004 | -4.8
-9.5 | -0.406 | 0.07058 | 0.003 | -5.746
-9 | -0.442 | 0.06656 | 0.003 | -6.646
-8.5 | -0.47 | 0.0614 | 0.003 | -7.657
-8 | -0.488 | 0.05773 | 0.002 | -8.449
-7.5 | -0.495 | 0.05416 | 0.002 | -9.14
-7 | -0.492 | 0.05081 | 0.002 | -9.678
-6.5 | -0.479 | 0.04791 | 0.001 | -10.004
-6 | -0.458 | 0.04523 | 0.001 | -10.134
-5.5 | -0.427 | 0.04291 | 0.001 | -9.948
-5 | -0.39 | 0.04096 | 0 | -9.531
-4.5 | -0.351 | 0.03914 | 0 | -8.973
-4 | -0.31 | 0.03738 | 0 | -8.284
-3.5 | -0.266 | 0.03716 | -0.001 | -7.166
-3 | -0.221 | 0.03627 | -0.001 | -6.104
-2.5 | -0.175 | 0.03216 | -0.001 | -5.451
-2 | -0.128 | 0.03141 | -0.001 | -4.086
-1.5 | -0.081 | 0.03081 | -0.001 | -2.623
-1 | -0.033 | 0.0326 | -0.002 | -1.004
-0.5 | 0.016 | 0.03002 | -0.001 | 0.517
0 | 0.064 | 0.03004 | -0.001 | 2.13
0.5 | 0.112 | 0.0301 | -0.002 | 3.736
1 | 0.161 | 0.03036 | -0.002 | 5.301
1.5 | 0.209 | 0.03394 | -0.004 | 6.169
2 | 0.258 | 0.03439 | -0.005 | 7.495
2.5 | 0.306 | 0.03509 | -0.005 | 8.719
3 | 0.354 | 0.03565 | -0.005 | 9.93
3.5 | 0.401 | 0.03493 | -0.006 | 11.494
4 | 0.448 | 0.03605 | -0.006 | 12.429
4.5 | 0.493 | 0.03736 | -0.006 | 13.209
5 | 0.537 | 0.03892 | -0.007 | 13.806
5.5 | 0.58 | 0.04078 | -0.007 | 14.211
6 | 0.619 | 0.04279 | -0.007 | 14.476
6.5 | 0.657 | 0.04508 | -0.008 | 14.574
7 | 0.691 | 0.04764 | -0.008 | 14.513
7.5 | 0.722 | 0.05025 | -0.008 | 14.365
8 | 0.748 | 0.0533 | -0.009 | 14.035
8.5 | 0.763 | 0.05682 | -0.009 | 13.433
9 | 0.76 | 0.06062 | -0.009 | 12.539
9.5 | 0.745 | 0.06517 | -0.01 | 11.425
10 | 0.716 | 0.06934 | -0.01 | 10.328
10.5 | 0.675 | 0.0756 | -0.011 | 8.925
11 | 0.621 | 0.083 | -0.011 | 7.488
11.5 | 0.558 | 0.09327 | -0.011 | 5.981
12 | 0.486 | 0.10106 | -0.011 | 4.804
12.5 | 0.406 | 0.10772 | -0.012 | 3.772
13 | 0.32 | 0.11299 | -0.012 | 2.834
13.5 | 0.221 | 0.11632 | -0.013 | 1.901

## 61. Re 3M Mach 0.50 (1)
BIGFOIL.COM POLAR EXPORT
vr8b
BOEING-VERTOL VR-8 WITH TAB |  |  |  | Cl Max: | 1.127 | at alpha= | 20 | deg
JavaFoil+Calcfoil stall+Eppler ext transition |  |  |  | L/D Max: | 35 | at alpha= | 8 | deg
Re: | 3000000 |  |  | Cd Min: | 0.01423 | at alpha= | -7.5 | deg
Mach: | 0.5 |  |  | Cl=0 at alpha= | -0.65741 | deg
|  |  |  | @ Cl=0.1, Cd= | 0.030096
|  |  |  | @ Cl=0.4, Cd= | 0.03584
|  |  |  | @ Cl=0.6, Cd= | 0.040424
alpha (deg) | Cl | Cd | Cm | Cl/Cd
-20 | -0.975 | 0.14199 | 0.013 | -6.868
-19.5 | -0.952 | 0.13669 | 0.012 | -6.965
-19 | -0.929 | 0.13143 | 0.012 | -7.067
-18.5 | -0.905 | 0.12633 | 0.011 | -7.167
-18 | -0.882 | 0.12129 | 0.011 | -7.273
-17.5 | -0.858 | 0.11643 | 0.011 | -7.374
-17 | -0.835 | 0.11163 | 0.01 | -7.478
-16.5 | -0.811 | 0.10701 | 0.01 | -7.578
-16 | -0.787 | 0.10253 | 0.01 | -7.675
-15.5 | -0.763 | 0.09808 | 0.009 | -7.778
-15 | -0.739 | 0.09386 | 0.009 | -7.871
-14.5 | -0.714 | 0.08977 | 0.008 | -7.958
-14 | -0.69 | 0.08577 | 0.008 | -8.044
-13.5 | -0.665 | 0.08195 | 0.008 | -8.119
-13 | -0.641 | 0.07831 | 0.007 | -8.18
-12.5 | -0.616 | 0.0746 | 0.007 | -8.257
-12 | -0.591 | 0.07114 | 0.006 | -8.308
-11.5 | -0.566 | 0.06781 | 0.006 | -8.347
-11 | -0.541 | 0.06459 | 0.006 | -8.375
-10.5 | -0.516 | 0.0615 | 0.005 | -8.388
-10 | -0.494 | 0.06709 | 0.005 | -7.357
-9.5 | -0.466 | 0.0656 | 0.005 | -7.106
-9 | -0.442 | 0.0596 | 0.004 | -7.421
-8.5 | -0.429 | 0.04695 | 0.005 | -9.132
-8 | -0.478 | 0.01483 | 0.006 | -32.237
-7.5 | -0.447 | 0.01423 | 0.005 | -31.388
-7 | -0.336 | 0.05929 | 0.002 | -5.662
-6.5 | -0.31 | 0.05191 | 0.001 | -5.964
-6 | -0.283 | 0.04767 | 0.001 | -5.946
-5.5 | -0.257 | 0.04344 | 0.001 | -5.924
-5 | -0.371 | 0.0419 | 0 | -8.848
-4.5 | -0.361 | 0.04035 | 0 | -8.952
-4 | -0.33 | 0.03861 | -0.001 | -8.556
-3.5 | -0.29 | 0.03486 | 0 | -8.314
-3 | -0.244 | 0.03346 | -0.001 | -7.285
-2.5 | -0.194 | 0.03233 | -0.001 | -6.011
-2 | -0.143 | 0.03152 | -0.001 | -4.531
-1.5 | -0.09 | 0.03088 | -0.001 | -2.918
-1 | -0.037 | 0.03262 | -0.003 | -1.121
-0.5 | 0.017 | 0.03011 | -0.001 | 0.576
0 | 0.071 | 0.03007 | -0.002 | 2.377
0.5 | 0.126 | 0.03012 | -0.002 | 4.173
1 | 0.18 | 0.03037 | -0.002 | 5.921
1.5 | 0.234 | 0.0308 | -0.002 | 7.595
2 | 0.288 | 0.03138 | -0.002 | 9.171
2.5 | 0.341 | 0.03486 | -0.005 | 9.792
3 | 0.395 | 0.03592 | -0.006 | 10.983
3.5 | 0.447 | 0.03509 | -0.006 | 12.725
4 | 0.496 | 0.03627 | -0.007 | 13.685
4.5 | 0.543 | 0.03771 | -0.007 | 14.401
5 | 0.585 | 0.03952 | -0.007 | 14.797
5.5 | 0.619 | 0.04157 | -0.008 | 14.885
6 | 0.638 | 0.04439 | -0.008 | 14.38
6.5 | 0.626 | 0.04785 | -0.009 | 13.082
7 | 0.418 | 0.05138 | -0.009 | 8.134
7.5 | 0.445 | 0.06165 | -0.01 | 7.223
8 | 0.59 | 0.01686 | -0.023 | 35
8.5 | 0.618 | 0.01797 | -0.024 | 34.383
9 | 0.53 | 0.06246 | -0.013 | 8.49
9.5 | 0.67 | 0.02158 | -0.025 | 31.05
10 | 0.709 | 0.02173 | -0.026 | 32.615
10.5 | 0.723 | 0.02603 | -0.026 | 27.761
11 | 0.728 | 0.03496 | -0.025 | 20.835
11.5 | 0.683 | 0.07528 | -0.019 | 9.069
12 | 0.709 | 0.08136 | -0.019 | 8.716
12.5 | 0.73 | 0.09378 | -0.018 | 7.783
13 | 0.755 | 0.10457 | -0.018 | 7.223
13.5 | 0.781 | 0.13479 | -0.017 | 5.792
14 | 0.809 | 0.14865 | -0.018 | 5.439
14.5 | 0.836 | 0.17367 | -0.018 | 4.814
15 | 0.864 | 0.18914 | -0.019 | 4.567
15.5 | 0.892 | 0.19168 | -0.019 | 4.655
16 | 0.921 | 0.19402 | -0.02 | 4.748
16.5 | 0.95 | 0.20286 | -0.021 | 4.682
17 | 0.977 | 0.23062 | -0.021 | 4.237
17.5 | 1.005 | 0.23339 | -0.022 | 4.305
18 | 1.033 | 0.23751 | -0.022 | 4.348
18.5 | 1.062 | 0.25211 | -0.023 | 4.212
19 | 1.091 | 0.25673 | -0.024 | 4.248
19.5 | 1.1 | 0.13736 | -0.018 | 8.01
20 | 1.127 | 0.14265 | -0.019 | 7.9

## 62. Re 4M Mach 0.00 (1)
BIGFOIL.COM POLAR EXPORT
vr8b
BOEING-VERTOL VR-8 WITH TAB |  |  |  | Cl Max: | 0.791 | at alpha= | 9.5 | deg
JavaFoil+Calcfoil stall+Eppler ext transition |  |  |  | L/D Max: | 14.54 | at alpha= | 7 | deg
Re: | 4000000 |  |  | Cd Min: | 0.02994 | at alpha= | -0.5 | deg
Mach: | 0 |  |  | Cl=0 at alpha= | -0.65957 | deg
|  |  |  | @ Cl=0.1, Cd= | 0.03003
|  |  |  | @ Cl=0.4, Cd= | 0.035571
|  |  |  | @ Cl=0.6, Cd= | 0.12873
alpha (deg) | Cl | Cd | Cm | Cl/Cd
-14 | -0.37 | 0.08597 | 0.007 | -4.307
-13.5 | -0.392 | 0.0822 | 0.007 | -4.766
-13 | -0.414 | 0.07852 | 0.006 | -5.266
-12.5 | -0.435 | 0.07503 | 0.006 | -5.8
-12 | -0.456 | 0.09347 | 0.005 | -4.876
-11.5 | -0.476 | 0.08937 | 0.005 | -5.324
-11 | -0.494 | 0.08357 | 0.004 | -5.916
-10.5 | -0.511 | 0.0747 | 0.004 | -6.837
-10 | -0.524 | 0.07045 | 0.004 | -7.438
-9.5 | -0.533 | 0.06658 | 0.003 | -8.012
-9 | -0.539 | 0.06235 | 0.003 | -8.637
-8.5 | -0.539 | 0.05889 | 0.003 | -9.144
-8 | -0.533 | 0.05523 | 0.002 | -9.652
-7.5 | -0.522 | 0.05205 | 0.002 | -10.023
-7 | -0.505 | 0.04924 | 0.002 | -10.256
-6.5 | -0.483 | 0.04651 | 0.001 | -10.377
-6 | -0.455 | 0.04424 | 0.001 | -10.287
-5.5 | -0.421 | 0.04213 | 0.001 | -9.989
-5 | -0.383 | 0.04032 | 0 | -9.496
-4.5 | -0.343 | 0.03866 | 0 | -8.877
-4 | -0.302 | 0.03703 | 0 | -8.149
-3.5 | -0.259 | 0.03578 | -0.001 | -7.236
-3 | -0.215 | 0.03581 | -0.001 | -6.003
-2.5 | -0.17 | 0.03203 | -0.001 | -5.31
-2 | -0.124 | 0.03131 | -0.001 | -3.974
-1.5 | -0.078 | 0.03068 | -0.001 | -2.552
-1 | -0.032 | 0.03251 | -0.002 | -0.976
-0.5 | 0.015 | 0.02994 | -0.001 | 0.502
0 | 0.062 | 0.02999 | -0.001 | 2.066
0.5 | 0.109 | 0.03004 | -0.002 | 3.626
1 | 0.156 | 0.03329 | -0.004 | 4.682
1.5 | 0.203 | 0.03377 | -0.004 | 6.005
2 | 0.25 | 0.0342 | -0.004 | 7.3
2.5 | 0.296 | 0.03489 | -0.005 | 8.497
3 | 0.343 | 0.03545 | -0.005 | 9.676
3.5 | 0.389 | 0.03543 | -0.005 | 10.984
4 | 0.435 | 0.03602 | -0.006 | 12.066
4.5 | 0.479 | 0.03723 | -0.006 | 12.868
5 | 0.522 | 0.03864 | -0.006 | 13.522
5.5 | 0.565 | 0.04042 | -0.007 | 13.967
6 | 0.605 | 0.04236 | -0.007 | 14.286
6.5 | 0.644 | 0.0445 | -0.007 | 14.471
7 | 0.681 | 0.04681 | -0.008 | 14.54
7.5 | 0.715 | 0.04944 | -0.008 | 14.461
8 | 0.746 | 0.05223 | -0.009 | 14.294
8.5 | 0.771 | 0.05498 | -0.009 | 14.022
9 | 0.784 | 0.05826 | -0.009 | 13.461
9.5 | 0.791 | 0.06171 | -0.01 | 12.813
10 | 0.79 | 0.06594 | -0.01 | 11.983
10.5 | 0.783 | 0.0701 | -0.01 | 11.17
11 | 0.77 | 0.07465 | -0.011 | 10.308
11.5 | 0.751 | 0.07936 | -0.011 | 9.458
12 | 0.727 | 0.085 | -0.011 | 8.553
12.5 | 0.7 | 0.08918 | -0.012 | 7.847
13 | 0.67 | 0.09967 | -0.012 | 6.719
13.5 | 0.638 | 0.10562 | -0.012 | 6.04
14 | 0.605 | 0.11577 | -0.012 | 5.226
14.5 | 0.572 | 0.12873 | -0.012 | 4.442

## 63. Re 4M Mach 0.00 (2)
BIGFOIL.COM POLAR EXPORT
vr8b
BOEING-VERTOL VR-8 WITH TAB |  |  |  | Cl Max: | 1.3897 | at alpha= | 13 | deg
XFOIL ncrit=9 |  |  |  | L/D Max: | 79.5969 | at alpha= | 7.5 | deg
Re: | 4000000 |  |  | Cd Min: | 0.16602 | at alpha= | 15.5 | deg
Mach: | 0 |  |  | Cl=0 at alpha= | -99 | deg
|  |  |  | @ Cl=0.1, Cd= | 0.0082878
|  |  |  | @ Cl=0.4, Cd= | 0.0085056
|  |  |  | @ Cl=0.6, Cd= | 0.0096559
alpha (deg) | Cl | Cd | Cm | Cl/Cd
-0.5 | 0.0059 | 0.0083 | -0.0061 | 0.71084
0 | 0.065 | 0.00827 | -0.0069 | 7.8597
0.5 | 0.1239 | 0.0083 | -0.0076 | 14.9277
1 | 0.1829 | 0.00839 | -0.0084 | 21.7998
1.5 | 0.2421 | 0.00857 | -0.0093 | 28.2497
2 | 0.3019 | 0.00898 | -0.0104 | 33.6192
2.5 | 0.3648 | 0.00854 | -0.0128 | 42.7166
3 | 0.4261 | 0.00848 | -0.0147 | 50.2476
3.5 | 0.4852 | 0.00833 | -0.016 | 58.2473
4 | 0.5396 | 0.00896 | -0.0159 | 60.2232
4.5 | 0.5909 | 0.00954 | -0.015 | 61.9392
5 | 0.6451 | 0.01023 | -0.0149 | 63.0596
5.5 | 0.7006 | 0.00995 | -0.0149 | 70.4121
7 | 0.8709 | 0.01169 | -0.0174 | 74.4996
7.5 | 0.9281 | 0.01166 | -0.0181 | 79.5969
8 | 0.9833 | 0.01261 | -0.0187 | 77.9778
8.5 | 1.0374 | 0.01383 | -0.0191 | 75.0108
9 | 1.0907 | 0.0151 | -0.0195 | 72.2318
9.5 | 1.1425 | 0.01656 | -0.0198 | 68.9915
10 | 1.1926 | 0.01825 | -0.0199 | 65.3479
10.5 | 1.2403 | 0.02021 | -0.0199 | 61.3706
11 | 1.2845 | 0.02264 | -0.0196 | 56.7359
11.5 | 1.3213 | 0.0261 | -0.0188 | 50.6245
12 | 1.3551 | 0.02928 | -0.0178 | 46.2807
12.5 | 1.38 | 0.03304 | -0.0164 | 41.7676
13 | 1.3897 | 0.03763 | -0.0142 | 36.9306
13.5 | 1.3686 | 0.04349 | -0.0117 | 31.4693
14 | 1.3399 | 0.05325 | -0.016 | 25.1624
14.5 | 1.2984 | 0.06742 | -0.0249 | 19.2584
15 | 1.2328 | 0.08904 | -0.0395 | 13.8455
15.5 | 0.9936 | 0.16602 | -0.0797 | 5.9848

## 64. Re 4M Mach 0.10 (1)
BIGFOIL.COM POLAR EXPORT
vr8b
BOEING-VERTOL VR-8 WITH TAB |  |  |  | Cl Max: | 0.786 | at alpha= | 9.5 | deg
JavaFoil+Calcfoil stall+Eppler ext transition |  |  |  | L/D Max: | 14.533 | at alpha= | 7 | deg
Re: | 4000000 |  |  | Cd Min: | 0.02994 | at alpha= | -0.5 | deg
Mach: | 0.1 |  |  | Cl=0 at alpha= | -0.65957 | deg
|  |  |  | @ Cl=0.1, Cd= | 0.03003
|  |  |  | @ Cl=0.4, Cd= | 0.035545
|  |  |  | @ Cl=0.6, Cd= | 0.13309
alpha (deg) | Cl | Cd | Cm | Cl/Cd
-13.5 | -0.353 | 0.0822 | 0.007 | -4.29
-13 | -0.377 | 0.07855 | 0.006 | -4.8
-12.5 | -0.402 | 0.07502 | 0.006 | -5.354
-12 | -0.425 | 0.09388 | 0.005 | -4.531
-11.5 | -0.449 | 0.08937 | 0.005 | -5.023
-11 | -0.471 | 0.08512 | 0.004 | -5.533
-10.5 | -0.491 | 0.07491 | 0.004 | -6.553
-10 | -0.508 | 0.07068 | 0.004 | -7.182
-9.5 | -0.521 | 0.06657 | 0.003 | -7.82
-9 | -0.529 | 0.06227 | 0.003 | -8.492
-8.5 | -0.532 | 0.05907 | 0.003 | -8.998
-8 | -0.529 | 0.05534 | 0.002 | -9.55
-7.5 | -0.519 | 0.05197 | 0.002 | -9.99
-7 | -0.504 | 0.04935 | 0.002 | -10.21
-6.5 | -0.483 | 0.04658 | 0.001 | -10.363
-6 | -0.456 | 0.04429 | 0.001 | -10.295
-5.5 | -0.422 | 0.0422 | 0.001 | -9.999
-5 | -0.384 | 0.04037 | 0 | -9.516
-4.5 | -0.344 | 0.03873 | 0 | -8.894
-4 | -0.303 | 0.03707 | 0 | -8.175
-3.5 | -0.26 | 0.03576 | -0.001 | -7.274
-3 | -0.216 | 0.03574 | -0.001 | -6.043
-2.5 | -0.171 | 0.03202 | -0.001 | -5.336
-2 | -0.125 | 0.03131 | -0.001 | -3.993
-1.5 | -0.079 | 0.03068 | -0.001 | -2.564
-1 | -0.032 | 0.03252 | -0.002 | -0.98
-0.5 | 0.015 | 0.02994 | -0.001 | 0.505
0 | 0.062 | 0.02999 | -0.001 | 2.076
0.5 | 0.109 | 0.03004 | -0.002 | 3.645
1 | 0.157 | 0.03327 | -0.004 | 4.708
1.5 | 0.204 | 0.03371 | -0.004 | 6.046
2 | 0.251 | 0.03427 | -0.005 | 7.323
2.5 | 0.298 | 0.03488 | -0.005 | 8.542
3 | 0.345 | 0.03544 | -0.005 | 9.728
3.5 | 0.391 | 0.03543 | -0.005 | 11.038
4 | 0.437 | 0.03602 | -0.006 | 12.122
4.5 | 0.481 | 0.03723 | -0.006 | 12.926
5 | 0.525 | 0.03866 | -0.006 | 13.576
5.5 | 0.567 | 0.04044 | -0.007 | 14.018
6 | 0.607 | 0.04237 | -0.007 | 14.335
6.5 | 0.646 | 0.04453 | -0.007 | 14.509
7 | 0.683 | 0.04697 | -0.008 | 14.533
7.5 | 0.716 | 0.04934 | -0.008 | 14.519
8 | 0.747 | 0.05209 | -0.009 | 14.347
8.5 | 0.771 | 0.0551 | -0.009 | 13.988
9 | 0.782 | 0.05838 | -0.009 | 13.398
9.5 | 0.786 | 0.06186 | -0.01 | 12.71
10 | 0.783 | 0.06599 | -0.01 | 11.861
10.5 | 0.772 | 0.07046 | -0.01 | 10.956
11 | 0.755 | 0.07488 | -0.011 | 10.077
11.5 | 0.731 | 0.08058 | -0.011 | 9.075
12 | 0.703 | 0.08584 | -0.011 | 8.19
12.5 | 0.671 | 0.09028 | -0.012 | 7.433
13 | 0.636 | 0.09825 | -0.012 | 6.477
13.5 | 0.6 | 0.1086 | -0.012 | 5.526
14 | 0.563 | 0.11991 | -0.012 | 4.695
14.5 | 0.526 | 0.13309 | -0.012 | 3.952

## 65. Re 4M Mach 0.10 (2)
BIGFOIL.COM POLAR EXPORT
vr8b
BOEING-VERTOL VR-8 WITH TAB |  |  |  | Cl Max: | 1.3587 | at alpha= | 12.5 | deg
XFOIL ncrit=9 |  |  |  | L/D Max: | 80.0428 | at alpha= | 7.5 | deg
Re: | 4000000 |  |  | Cd Min: | 0.2372 | at alpha= | 17.5 | deg
Mach: | 0.1 |  |  | Cl=0 at alpha= | -99 | deg
|  |  |  | @ Cl=0.1, Cd= | 0.0082875
|  |  |  | @ Cl=0.4, Cd= | 0.0085233
|  |  |  | @ Cl=0.6, Cd= | 0.009648
alpha (deg) | Cl | Cd | Cm | Cl/Cd
0 | 0.0654 | 0.00827 | -0.0069 | 7.9081
0.5 | 0.1247 | 0.0083 | -0.0077 | 15.0241
1 | 0.184 | 0.00839 | -0.0085 | 21.9309
1.5 | 0.2436 | 0.00857 | -0.0094 | 28.4247
2 | 0.3038 | 0.00899 | -0.0105 | 33.7931
2.5 | 0.367 | 0.00855 | -0.0129 | 42.924
3 | 0.4287 | 0.0085 | -0.0148 | 50.4353
3.5 | 0.4884 | 0.00835 | -0.0161 | 58.491
4 | 0.543 | 0.00899 | -0.016 | 60.4004
4.5 | 0.5947 | 0.00958 | -0.0151 | 62.0772
5 | 0.6493 | 0.01028 | -0.015 | 63.1615
5.5 | 0.7052 | 0.00999 | -0.015 | 70.5906
6.5 | 0.8184 | 0.01205 | -0.0166 | 67.917
7 | 0.8774 | 0.01155 | -0.0173 | 75.9654
7.5 | 0.9349 | 0.01168 | -0.0179 | 80.0428
8 | 0.9903 | 0.01288 | -0.0184 | 76.8866
8.5 | 1.0449 | 0.01414 | -0.0188 | 73.8967
9 | 1.0984 | 0.01552 | -0.019 | 70.7732
9.5 | 1.1503 | 0.01712 | -0.0192 | 67.1904
10 | 1.2001 | 0.01902 | -0.0192 | 63.0967
10.5 | 1.247 | 0.02128 | -0.0189 | 58.5996
11 | 1.2856 | 0.02498 | -0.0181 | 51.4652
11.5 | 1.3214 | 0.02827 | -0.0172 | 46.7421
12 | 1.3478 | 0.03229 | -0.0158 | 41.7405
12.5 | 1.3587 | 0.03726 | -0.0138 | 36.4654
13 | 1.338 | 0.04327 | -0.0112 | 30.9221
13.5 | 1.3077 | 0.05324 | -0.0156 | 24.5624
14 | 1.2648 | 0.06794 | -0.0253 | 18.6164
14.5 | 1.1961 | 0.09102 | -0.0413 | 13.1411
15.5 | 0.9819 | 0.17166 | -0.0825 | 5.72
16.5 | 0.729 | 0.17041 | -0.0599 | 4.2779
17.5 | 0.967 | 0.2372 | -0.1143 | 4.0767

## 66. Re 4M Mach 0.25 (1)
BIGFOIL.COM POLAR EXPORT
vr8b
BOEING-VERTOL VR-8 WITH TAB |  |  |  | Cl Max: | 0.763 | at alpha= | 8.5 | deg
JavaFoil+Calcfoil stall+Eppler ext transition |  |  |  | L/D Max: | 14.67 | at alpha= | 6.5 | deg
Re: | 4000000 |  |  | Cd Min: | 0.02993 | at alpha= | -0.5 | deg
Mach: | 0.25 |  |  | Cl=0 at alpha= | -0.66326 | deg
|  |  |  | @ Cl=0.1, Cd= | 0.030035
|  |  |  | @ Cl=0.4, Cd= | 0.11294
|  |  |  | @ Cl=0.6, Cd= | 0.11294
alpha (deg) | Cl | Cd | Cm | Cl/Cd
-12.5 | -0.065 | 0.07496 | 0.006 | -0.872
-12 | -0.063 | 0.0716 | 0.006 | -0.875
-11.5 | -0.184 | 0.09039 | 0.005 | -2.031
-11 | -0.251 | 0.0876 | 0.005 | -2.861
-10.5 | -0.309 | 0.07637 | 0.004 | -4.045
-10 | -0.361 | 0.07325 | 0.004 | -4.924
-9.5 | -0.406 | 0.06968 | 0.003 | -5.821
-9 | -0.442 | 0.06544 | 0.003 | -6.762
-8.5 | -0.47 | 0.06098 | 0.003 | -7.711
-8 | -0.488 | 0.05683 | 0.002 | -8.584
-7.5 | -0.495 | 0.05333 | 0.002 | -9.282
-7 | -0.492 | 0.05017 | 0.002 | -9.804
-6.5 | -0.479 | 0.04746 | 0.001 | -10.102
-6 | -0.458 | 0.0448 | 0.001 | -10.234
-5.5 | -0.427 | 0.04258 | 0.001 | -10.028
-5 | -0.391 | 0.04061 | 0 | -9.616
-4.5 | -0.351 | 0.0389 | 0 | -9.03
-4 | -0.31 | 0.03718 | 0 | -8.33
-3.5 | -0.266 | 0.03691 | -0.001 | -7.216
-3 | -0.221 | 0.03579 | -0.001 | -6.186
-2.5 | -0.175 | 0.03205 | -0.001 | -5.471
-2 | -0.128 | 0.03131 | -0.001 | -4.1
-1.5 | -0.081 | 0.03071 | -0.001 | -2.631
-1 | -0.033 | 0.03248 | -0.002 | -1.008
-0.5 | 0.016 | 0.02993 | -0.001 | 0.519
0 | 0.064 | 0.02999 | -0.001 | 2.134
0.5 | 0.112 | 0.03005 | -0.002 | 3.743
1 | 0.161 | 0.03031 | -0.002 | 5.31
1.5 | 0.209 | 0.03378 | -0.004 | 6.2
2 | 0.258 | 0.03423 | -0.005 | 7.531
2.5 | 0.306 | 0.03485 | -0.005 | 8.78
3 | 0.354 | 0.03548 | -0.005 | 9.977
3.5 | 0.401 | 0.03544 | -0.006 | 11.328
4 | 0.448 | 0.03606 | -0.006 | 12.425
4.5 | 0.493 | 0.03723 | -0.006 | 13.254
5 | 0.537 | 0.03872 | -0.007 | 13.881
5.5 | 0.58 | 0.04052 | -0.007 | 14.302
6 | 0.62 | 0.04252 | -0.007 | 14.571
6.5 | 0.657 | 0.0448 | -0.008 | 14.67
7 | 0.691 | 0.04713 | -0.008 | 14.67
7.5 | 0.722 | 0.04986 | -0.009 | 14.481
8 | 0.748 | 0.05277 | -0.009 | 14.179
8.5 | 0.763 | 0.05607 | -0.009 | 13.614
9 | 0.76 | 0.05973 | -0.01 | 12.729
9.5 | 0.745 | 0.06412 | -0.01 | 11.615
10 | 0.716 | 0.06834 | -0.01 | 10.481
10.5 | 0.675 | 0.07388 | -0.011 | 9.134
11 | 0.622 | 0.08158 | -0.011 | 7.619
11.5 | 0.558 | 0.08863 | -0.011 | 6.294
12 | 0.486 | 0.09833 | -0.011 | 4.939
12.5 | 0.406 | 0.10314 | -0.012 | 3.941
13 | 0.32 | 0.11262 | -0.012 | 2.844
13.5 | 0.221 | 0.11294 | -0.013 | 1.958

## 67. Re 4M Mach 0.25 (2)
BIGFOIL.COM POLAR EXPORT
vr8b
BOEING-VERTOL VR-8 WITH TAB |  |  |  | Cl Max: | 0.6162 | at alpha= | 4.5 | deg
XFOIL ncrit=9 |  |  |  | L/D Max: | 62.8776 | at alpha= | 4.5 | deg
Re: | 4000000 |  |  | Cd Min: | 0.0098 | at alpha= | 4.5 | deg
Mach: | 0.25 |  |  | Cl=0 at alpha= | -99 | deg
|  |  |  | @ Cl=0.1, Cd= | 0.0082857
|  |  |  | @ Cl=0.4, Cd= | 0.0085777
|  |  |  | @ Cl=0.6, Cd= | 0.0096024
alpha (deg) | Cl | Cd | Cm | Cl/Cd
0 | 0.068 | 0.00827 | -0.0072 | 8.2225
0.5 | 0.1292 | 0.0083 | -0.008 | 15.5663
1 | 0.1905 | 0.00839 | -0.0088 | 22.7056
1.5 | 0.252 | 0.00857 | -0.0098 | 29.4049
3 | 0.4434 | 0.00858 | -0.0153 | 51.6783
3.5 | 0.5059 | 0.00848 | -0.0168 | 59.658
4 | 0.5621 | 0.00914 | -0.0165 | 61.4989
4.5 | 0.6162 | 0.0098 | -0.0156 | 62.8776

## 68. Re 4M Mach 0.50 (1)
BIGFOIL.COM POLAR EXPORT
vr8b
BOEING-VERTOL VR-8 WITH TAB |  |  |  | Cl Max: | 1.147 | at alpha= | 20 | deg
JavaFoil+Calcfoil stall+Eppler ext transition |  |  |  | L/D Max: | 36.306 | at alpha= | 8 | deg
Re: | 4000000 |  |  | Cd Min: | 0.014 | at alpha= | -7.5 | deg
Mach: | 0.5 |  |  | Cl=0 at alpha= | -0.65741 | deg
|  |  |  | @ Cl=0.1, Cd= | 0.030056
|  |  |  | @ Cl=0.4, Cd= | 0.035732
|  |  |  | @ Cl=0.6, Cd= | 0.040093
alpha (deg) | Cl | Cd | Cm | Cl/Cd
-20 | -0.975 | 0.14198 | 0.013 | -6.868
-19.5 | -0.952 | 0.13667 | 0.012 | -6.966
-19 | -0.929 | 0.13144 | 0.012 | -7.067
-18.5 | -0.905 | 0.12632 | 0.011 | -7.168
-18 | -0.882 | 0.1213 | 0.011 | -7.272
-17.5 | -0.858 | 0.11643 | 0.011 | -7.373
-17 | -0.835 | 0.11164 | 0.01 | -7.477
-16.5 | -0.811 | 0.10704 | 0.01 | -7.576
-16 | -0.787 | 0.10255 | 0.01 | -7.674
-15.5 | -0.763 | 0.09814 | 0.009 | -7.774
-15 | -0.739 | 0.09392 | 0.009 | -7.865
-14.5 | -0.714 | 0.08978 | 0.008 | -7.956
-14 | -0.69 | 0.0858 | 0.008 | -8.041
-13.5 | -0.665 | 0.08198 | 0.008 | -8.115
-13 | -0.641 | 0.07829 | 0.007 | -8.183
-12.5 | -0.616 | 0.07459 | 0.007 | -8.257
-12 | -0.591 | 0.07113 | 0.006 | -8.309
-11.5 | -0.566 | 0.06779 | 0.006 | -8.349
-11 | -0.541 | 0.06458 | 0.006 | -8.377
-10.5 | -0.516 | 0.06143 | 0.005 | -8.397
-10 | -0.495 | 0.0653 | 0.006 | -7.573
-9.5 | -0.466 | 0.06454 | 0.005 | -7.226
-9 | -0.444 | 0.05812 | 0.005 | -7.632
-8.5 | -0.509 | 0.0151 | 0.007 | -33.711
-8 | -0.478 | 0.0143 | 0.006 | -33.448
-7.5 | -0.447 | 0.014 | 0.005 | -31.898
-7 | -0.336 | 0.05845 | 0.002 | -5.745
-6.5 | -0.31 | 0.05127 | 0.002 | -6.039
-6 | -0.284 | 0.04708 | 0.001 | -6.022
-5.5 | -0.257 | 0.04297 | 0.001 | -5.99
-5 | -0.371 | 0.04148 | 0 | -8.94
-4.5 | -0.361 | 0.03995 | 0 | -9.044
-4 | -0.33 | 0.03824 | -0.001 | -8.641
-3.5 | -0.29 | 0.03467 | 0 | -8.362
-3 | -0.244 | 0.0333 | -0.001 | -7.32
-2.5 | -0.194 | 0.03222 | -0.001 | -6.032
-2 | -0.143 | 0.03142 | -0.001 | -4.546
-1.5 | -0.09 | 0.03079 | -0.001 | -2.927
-1 | -0.037 | 0.03256 | -0.003 | -1.123
-0.5 | 0.017 | 0.03003 | -0.001 | 0.577
0 | 0.072 | 0.03003 | -0.002 | 2.381
0.5 | 0.126 | 0.03008 | -0.002 | 4.18
1 | 0.18 | 0.03032 | -0.002 | 5.931
1.5 | 0.234 | 0.03075 | -0.002 | 7.607
2 | 0.288 | 0.03424 | -0.005 | 8.406
2.5 | 0.341 | 0.03471 | -0.006 | 9.837
3 | 0.395 | 0.03575 | -0.006 | 11.037
3.5 | 0.447 | 0.03556 | -0.006 | 12.556
4 | 0.496 | 0.03628 | -0.007 | 13.683
4.5 | 0.543 | 0.03753 | -0.007 | 14.471
5 | 0.585 | 0.03922 | -0.007 | 14.912
5.5 | 0.619 | 0.0412 | -0.008 | 15.022
6 | 0.639 | 0.04383 | -0.009 | 14.568
6.5 | 0.626 | 0.04719 | -0.009 | 13.268
7 | 0.418 | 0.05043 | -0.01 | 8.289
7.5 | 0.445 | 0.05984 | -0.01 | 7.443
8 | 0.59 | 0.01625 | -0.023 | 36.306
8.5 | 0.624 | 0.0172 | -0.024 | 36.3
9 | 0.531 | 0.06105 | -0.013 | 8.695
9.5 | 0.68 | 0.01985 | -0.025 | 34.243
10 | 0.711 | 0.02093 | -0.026 | 33.969
10.5 | 0.723 | 0.02528 | -0.026 | 28.613
11 | 0.726 | 0.03531 | -0.025 | 20.546
11.5 | 0.693 | 0.06804 | -0.02 | 10.19
12 | 0.714 | 0.07726 | -0.02 | 9.238
12.5 | 0.732 | 0.09107 | -0.018 | 8.035
13 | 0.756 | 0.10196 | -0.018 | 7.416
13.5 | 0.781 | 0.129 | -0.017 | 6.053
14 | 0.809 | 0.14663 | -0.018 | 5.515
14.5 | 0.836 | 0.16868 | -0.018 | 4.956
15 | 0.864 | 0.18167 | -0.019 | 4.755
15.5 | 0.892 | 0.18544 | -0.02 | 4.813
16 | 0.921 | 0.19232 | -0.02 | 4.791
16.5 | 0.95 | 0.19837 | -0.021 | 4.788
17 | 0.977 | 0.21257 | -0.022 | 4.598
17.5 | 1.005 | 0.23248 | -0.022 | 4.323
18 | 1.033 | 0.23516 | -0.023 | 4.392
18.5 | 1.062 | 0.24051 | -0.023 | 4.416
19 | 1.091 | 0.2497 | -0.024 | 4.369
19.5 | 1.119 | 0.25602 | -0.025 | 4.373
20 | 1.147 | 0.26836 | -0.025 | 4.274

## 69. Re 4M Mach 0.50 (2)
BIGFOIL.COM POLAR EXPORT
vr8b
BOEING-VERTOL VR-8 WITH TAB |  |  |  | Cl Max: | 1.1762 | at alpha= | 20 | deg
XFOIL ncrit=9 |  |  |  | L/D Max: | 73.7262 | at alpha= | 5.5 | deg
Re: | 4000000 |  |  | Cd Min: | 0.3203 | at alpha= | -20 | deg
Mach: | 0.5 |  |  | Cl=0 at alpha= | -0.57031 | deg
|  |  |  | @ Cl=0.1, Cd= | 0.0083305
|  |  |  | @ Cl=0.4, Cd= | 0.0092621
|  |  |  | @ Cl=0.6, Cd= | 0.0092746
alpha (deg) | Cl | Cd | Cm | Cl/Cd
-20 | -1.1126 | 0.3203 | 0.1681 | -3.4736
-19.5 | -1.0884 | 0.31081 | 0.162 | -3.5018
-19 | -1.0644 | 0.30143 | 0.1559 | -3.5312
-18.5 | -1.0403 | 0.29191 | 0.1498 | -3.5638
-18 | -1.0161 | 0.28233 | 0.1438 | -3.599
-17.5 | -0.9919 | 0.27275 | 0.1378 | -3.6367
-17 | -0.9681 | 0.26347 | 0.1319 | -3.6744
-16.5 | -0.9463 | 0.25414 | 0.1263 | -3.7235
-16 | -0.9232 | 0.24544 | 0.1208 | -3.7614
-15.5 | -0.9001 | 0.23673 | 0.1154 | -3.8022
-15 | -0.8774 | 0.22795 | 0.1101 | -3.8491
-14.5 | -0.8552 | 0.21901 | 0.1049 | -3.9048
-14 | -0.8329 | 0.20993 | 0.0998 | -3.9675
-13.5 | -0.8112 | 0.20078 | 0.0948 | -4.0402
-13 | -0.7908 | 0.19162 | 0.0899 | -4.1269
-12.5 | -0.7722 | 0.18253 | 0.0852 | -4.2305
-11.5 | -0.7445 | 0.16436 | 0.0772 | -4.5297
-11 | -0.7345 | 0.1556 | 0.0743 | -4.7204
-10.5 | -0.7246 | 0.14685 | 0.0713 | -4.9343
-10 | -0.7154 | 0.13761 | 0.0679 | -5.1988
-9 | -0.6963 | 0.12097 | 0.0611 | -5.756
-8.5 | -0.6916 | 0.11217 | 0.0579 | -6.1656
-8 | -0.69 | 0.10125 | 0.0523 | -6.8148
-7.5 | -0.6867 | 0.09144 | 0.0466 | -7.5098
-7 | -0.6824 | 0.08226 | 0.0404 | -8.2956
-6.5 | -0.6872 | 0.07129 | 0.0303 | -9.6395
-6 | -0.677 | 0.0571 | 0.0132 | -11.8564
-5.5 | -0.6565 | 0.04508 | 0.0052 | -14.563
-5 | -0.62 | 0.03426 | 0.0012 | -18.0969
-4.5 | -0.5683 | 0.02466 | -0.0003 | -23.0454
-4 | -0.5041 | 0.01549 | -0.0009 | -32.5436
-3.5 | -0.4311 | 0.01096 | -0.001 | -39.3339
-3 | -0.3561 | 0.00929 | -0.0015 | -38.3315
-2.5 | -0.2751 | 0.00997 | -0.0044 | -27.5928
-2 | -0.2033 | 0.00934 | -0.0051 | -21.7666
-1.5 | -0.1315 | 0.00875 | -0.006 | -15.0286
-1 | -0.0605 | 0.00849 | -0.0069 | -7.126
-0.5 | 0.0099 | 0.00834 | -0.0077 | 1.1871
0 | 0.08 | 0.0083 | -0.0087 | 9.6386
1.5 | 0.29 | 0.00862 | -0.0116 | 33.6427
2 | 0.3608 | 0.00894 | -0.0127 | 40.3579
2.5 | 0.4326 | 0.00953 | -0.0141 | 45.3935
3 | 0.5102 | 0.00897 | -0.0175 | 56.8785
3.5 | 0.5842 | 0.00909 | -0.0193 | 64.2684
4 | 0.6484 | 0.00984 | -0.0181 | 65.8943
4.5 | 0.7147 | 0.00991 | -0.0164 | 72.1191
5 | 0.7805 | 0.01117 | -0.0153 | 69.8747
5.5 | 0.8508 | 0.01154 | -0.0138 | 73.7262
6 | 0.9199 | 0.01347 | -0.012 | 68.2925
6.5 | 0.977 | 0.01917 | -0.0101 | 50.965
7 | 1.0048 | 0.02827 | -0.0084 | 35.543
7.5 | 1.0052 | 0.03778 | -0.0083 | 26.6067
8 | 0.9781 | 0.04748 | -0.0128 | 20.6003
8.5 | 0.952 | 0.06083 | -0.0248 | 15.6502
9 | 0.9289 | 0.07726 | -0.0375 | 12.023
9.5 | 0.9119 | 0.09209 | -0.0464 | 9.9023
10 | 0.8966 | 0.10542 | -0.0537 | 8.505
10.5 | 0.8832 | 0.11871 | -0.0604 | 7.44
11 | 0.8779 | 0.13077 | -0.0662 | 6.7133
11.5 | 0.8773 | 0.14261 | -0.0719 | 6.1517
12 | 0.8799 | 0.15442 | -0.0775 | 5.6981
12.5 | 0.8869 | 0.1659 | -0.083 | 5.346
13 | 0.8971 | 0.17688 | -0.0884 | 5.0718
13.5 | 0.9099 | 0.18781 | -0.094 | 4.8448
14 | 0.9239 | 0.19926 | -0.0998 | 4.6367
14.5 | 0.9409 | 0.20956 | -0.1052 | 4.4899
15 | 0.9589 | 0.22014 | -0.1109 | 4.3559
15.5 | 0.9783 | 0.2305 | -0.1166 | 4.2443
16 | 0.9989 | 0.24053 | -0.1222 | 4.1529
16.5 | 1.0205 | 0.24919 | -0.1276 | 4.0953
17 | 1.042 | 0.25975 | -0.1336 | 4.0115
17.5 | 1.064 | 0.2702 | -0.1396 | 3.9378
18 | 1.0861 | 0.28045 | -0.1456 | 3.8727
18.5 | 1.1074 | 0.29014 | -0.1517 | 3.8168
19 | 1.1301 | 0.30016 | -0.1578 | 3.765
19.5 | 1.153 | 0.3102 | -0.164 | 3.717
20 | 1.1762 | 0.32026 | -0.1702 | 3.6726

## 70. Re 5M Mach 0.00 (1)
BIGFOIL.COM POLAR EXPORT
vr8b
BOEING-VERTOL VR-8 WITH TAB |  |  |  | Cl Max: | 0.791 | at alpha= | 9.5 | deg
JavaFoil+Calcfoil stall+Eppler ext transition |  |  |  | L/D Max: | 14.633 | at alpha= | 7 | deg
Re: | 5000000 |  |  | Cd Min: | 0.02986 | at alpha= | -0.5 | deg
Mach: | 0 |  |  | Cl=0 at alpha= | -0.65957 | deg
|  |  |  | @ Cl=0.1, Cd= | 0.02998
|  |  |  | @ Cl=0.4, Cd= | 0.03564
|  |  |  | @ Cl=0.6, Cd= | 0.12815
alpha (deg) | Cl | Cd | Cm | Cl/Cd
-14 | -0.37 | 0.08602 | 0.007 | -4.303
-13.5 | -0.392 | 0.08226 | 0.006 | -4.762
-13 | -0.413 | 0.07858 | 0.006 | -5.262
-12.5 | -0.435 | 0.07509 | 0.006 | -5.795
-12 | -0.456 | 0.09224 | 0.005 | -4.941
-11.5 | -0.476 | 0.08808 | 0.005 | -5.403
-11 | -0.494 | 0.08382 | 0.004 | -5.899
-10.5 | -0.511 | 0.07421 | 0.004 | -6.884
-10 | -0.524 | 0.06942 | 0.004 | -7.549
-9.5 | -0.534 | 0.06593 | 0.003 | -8.093
-9 | -0.539 | 0.06189 | 0.003 | -8.702
-8.5 | -0.539 | 0.05835 | 0.003 | -9.23
-8 | -0.533 | 0.05462 | 0.002 | -9.76
-7.5 | -0.522 | 0.05152 | 0.002 | -10.128
-7 | -0.505 | 0.04885 | 0.002 | -10.34
-6.5 | -0.483 | 0.04618 | 0.001 | -10.453
-6 | -0.455 | 0.04397 | 0.001 | -10.353
-5.5 | -0.421 | 0.04198 | 0.001 | -10.026
-5 | -0.383 | 0.04018 | 0 | -9.531
-4.5 | -0.343 | 0.03849 | 0 | -8.917
-4 | -0.302 | 0.03688 | 0 | -8.184
-3.5 | -0.259 | 0.03565 | -0.001 | -7.265
-3 | -0.215 | 0.03555 | -0.001 | -6.047
-2.5 | -0.17 | 0.03501 | -0.002 | -4.858
-2 | -0.124 | 0.03123 | -0.001 | -3.985
-1.5 | -0.078 | 0.03061 | -0.001 | -2.559
-1 | -0.032 | 0.03249 | -0.002 | -0.976
-0.5 | 0.015 | 0.02986 | -0.001 | 0.503
0 | 0.062 | 0.02994 | -0.001 | 2.069
0.5 | 0.109 | 0.02999 | -0.002 | 3.633
1 | 0.156 | 0.03316 | -0.004 | 4.702
1.5 | 0.203 | 0.03364 | -0.004 | 6.029
2 | 0.25 | 0.03392 | -0.005 | 7.363
2.5 | 0.296 | 0.03468 | -0.005 | 8.549
3 | 0.343 | 0.03532 | -0.005 | 9.713
3.5 | 0.389 | 0.03537 | -0.005 | 11.005
4 | 0.435 | 0.0365 | -0.006 | 11.906
4.5 | 0.479 | 0.03733 | -0.006 | 12.835
5 | 0.523 | 0.03854 | -0.006 | 13.558
5.5 | 0.565 | 0.04026 | -0.007 | 14.021
6 | 0.605 | 0.04217 | -0.007 | 14.349
6.5 | 0.644 | 0.04428 | -0.007 | 14.544
7 | 0.681 | 0.04652 | -0.008 | 14.633
7.5 | 0.715 | 0.04911 | -0.008 | 14.56
8 | 0.747 | 0.05183 | -0.009 | 14.403
8.5 | 0.771 | 0.05468 | -0.009 | 14.101
9 | 0.784 | 0.05788 | -0.009 | 13.551
9.5 | 0.791 | 0.06124 | -0.01 | 12.913
10 | 0.79 | 0.06534 | -0.01 | 12.095
10.5 | 0.783 | 0.06973 | -0.01 | 11.23
11 | 0.77 | 0.07377 | -0.011 | 10.433
11.5 | 0.751 | 0.07916 | -0.011 | 9.483
12 | 0.727 | 0.08377 | -0.011 | 8.679
12.5 | 0.7 | 0.08861 | -0.012 | 7.898
13 | 0.67 | 0.0973 | -0.012 | 6.884
13.5 | 0.638 | 0.10413 | -0.012 | 6.127
14 | 0.605 | 0.11579 | -0.012 | 5.225
14.5 | 0.572 | 0.12815 | -0.012 | 4.462

## 71. Re 5M Mach 0.10 (1)
BIGFOIL.COM POLAR EXPORT
vr8b
BOEING-VERTOL VR-8 WITH TAB |  |  |  | Cl Max: | 0.786 | at alpha= | 9.5 | deg
JavaFoil+Calcfoil stall+Eppler ext transition |  |  |  | L/D Max: | 14.664 | at alpha= | 7 | deg
Re: | 5000000 |  |  | Cd Min: | 0.02987 | at alpha= | -0.5 | deg
Mach: | 0.1 |  |  | Cl=0 at alpha= | -0.65957 | deg
|  |  |  | @ Cl=0.1, Cd= | 0.029989
|  |  |  | @ Cl=0.4, Cd= | 0.035583
|  |  |  | @ Cl=0.6, Cd= | 0.13219
alpha (deg) | Cl | Cd | Cm | Cl/Cd
-13.5 | -0.353 | 0.08225 | 0.007 | -4.287
-13 | -0.377 | 0.07861 | 0.006 | -4.795
-12.5 | -0.402 | 0.07508 | 0.006 | -5.348
-12 | -0.425 | 0.09258 | 0.005 | -4.595
-11.5 | -0.449 | 0.08963 | 0.005 | -5.009
-11 | -0.471 | 0.08398 | 0.004 | -5.608
-10.5 | -0.491 | 0.0744 | 0.004 | -6.599
-10 | -0.508 | 0.07021 | 0.004 | -7.232
-9.5 | -0.521 | 0.06591 | 0.003 | -7.899
-9 | -0.529 | 0.06174 | 0.003 | -8.565
-8.5 | -0.532 | 0.05849 | 0.003 | -9.089
-8 | -0.529 | 0.05517 | 0.002 | -9.581
-7.5 | -0.519 | 0.05177 | 0.002 | -10.031
-7 | -0.504 | 0.04898 | 0.002 | -10.289
-6.5 | -0.483 | 0.04622 | 0.001 | -10.445
-6 | -0.456 | 0.04399 | 0.001 | -10.368
-5.5 | -0.422 | 0.042 | 0.001 | -10.048
-5 | -0.384 | 0.04022 | 0 | -9.554
-4.5 | -0.345 | 0.03851 | 0 | -8.945
-4 | -0.303 | 0.03689 | 0 | -8.216
-3.5 | -0.26 | 0.0356 | -0.001 | -7.306
-3 | -0.216 | 0.03557 | -0.001 | -6.073
-2.5 | -0.171 | 0.03502 | -0.002 | -4.88
-2 | -0.125 | 0.03123 | -0.001 | -4.004
-1.5 | -0.079 | 0.03061 | -0.001 | -2.571
-1 | -0.032 | 0.03249 | -0.002 | -0.981
-0.5 | 0.015 | 0.02987 | -0.001 | 0.506
0 | 0.062 | 0.02994 | -0.001 | 2.08
0.5 | 0.109 | 0.03 | -0.002 | 3.65
1 | 0.157 | 0.03315 | -0.004 | 4.727
1.5 | 0.204 | 0.03357 | -0.004 | 6.073
2 | 0.251 | 0.0339 | -0.005 | 7.403
2.5 | 0.298 | 0.03474 | -0.005 | 8.577
3 | 0.345 | 0.0353 | -0.005 | 9.768
3.5 | 0.391 | 0.03536 | -0.006 | 11.059
4 | 0.437 | 0.0365 | -0.006 | 11.963
4.5 | 0.481 | 0.03733 | -0.006 | 12.894
5 | 0.525 | 0.03855 | -0.006 | 13.616
5.5 | 0.567 | 0.04027 | -0.007 | 14.077
6 | 0.607 | 0.04219 | -0.007 | 14.397
6.5 | 0.646 | 0.04431 | -0.008 | 14.584
7 | 0.683 | 0.04655 | -0.008 | 14.664
7.5 | 0.716 | 0.04895 | -0.008 | 14.636
8 | 0.747 | 0.05189 | -0.009 | 14.403
8.5 | 0.771 | 0.05477 | -0.009 | 14.075
9 | 0.782 | 0.05801 | -0.009 | 13.487
9.5 | 0.786 | 0.06134 | -0.01 | 12.818
10 | 0.783 | 0.06528 | -0.01 | 11.99
10.5 | 0.772 | 0.06989 | -0.01 | 11.048
11 | 0.755 | 0.07465 | -0.011 | 10.109
11.5 | 0.731 | 0.07951 | -0.011 | 9.197
12 | 0.703 | 0.08539 | -0.011 | 8.233
12.5 | 0.671 | 0.08957 | -0.012 | 7.493
13 | 0.636 | 0.09708 | -0.012 | 6.556
13.5 | 0.6 | 0.10634 | -0.012 | 5.644
14 | 0.563 | 0.11939 | -0.012 | 4.716
14.5 | 0.526 | 0.13219 | -0.012 | 3.979

## 72. Re 5M Mach 0.10 (2)
BIGFOIL.COM POLAR EXPORT
vr8b
BOEING-VERTOL VR-8 WITH TAB |  |  |  | Cl Max: | 0.064 | at alpha= | 0 | deg
XFOIL ncrit=9 |  |  |  | L/D Max: | 40.2516 | at alpha= | 0 | deg
Re: | 5000000 |  |  | Cd Min: | 0.00159 | at alpha= | 0 | deg
Mach: | 0.1 |  |  | Cl=0 at alpha= | -99 | deg
|  |  |  | @ Cl=0.1, Cd= | 0.00159
|  |  |  | @ Cl=0.4, Cd= | 0.00159
|  |  |  | @ Cl=0.6, Cd= | 0.00159
alpha (deg) | Cl | Cd | Cm | Cl/Cd
0 | 0.064 | 0.00159 | -0.0067 | 40.2516

## 73. Re 5M Mach 0.25 (1)
BIGFOIL.COM POLAR EXPORT
vr8b
BOEING-VERTOL VR-8 WITH TAB |  |  |  | Cl Max: | 0.764 | at alpha= | 8.5 | deg
JavaFoil+Calcfoil stall+Eppler ext transition |  |  |  | L/D Max: | 14.779 | at alpha= | 6.5 | deg
Re: | 5000000 |  |  | Cd Min: | 0.02987 | at alpha= | -0.5 | deg
Mach: | 0.25 |  |  | Cl=0 at alpha= | -0.66326 | deg
|  |  |  | @ Cl=0.1, Cd= | 0.029991
|  |  |  | @ Cl=0.4, Cd= | 0.11089
|  |  |  | @ Cl=0.6, Cd= | 0.11089
alpha (deg) | Cl | Cd | Cm | Cl/Cd
-12.5 | -0.065 | 0.07503 | 0.006 | -0.871
-12 | -0.063 | 0.09412 | 0.005 | -0.666
-11.5 | -0.184 | 0.09082 | 0.005 | -2.022
-11 | -0.251 | 0.08772 | 0.005 | -2.857
-10.5 | -0.309 | 0.07519 | 0.004 | -4.108
-10 | -0.361 | 0.07258 | 0.004 | -4.97
-9.5 | -0.406 | 0.06839 | 0.003 | -5.931
-9 | -0.443 | 0.06442 | 0.003 | -6.87
-8.5 | -0.47 | 0.0603 | 0.003 | -7.799
-8 | -0.488 | 0.05638 | 0.002 | -8.654
-7.5 | -0.495 | 0.05296 | 0.002 | -9.349
-7 | -0.492 | 0.04989 | 0.002 | -9.861
-6.5 | -0.48 | 0.047 | 0.001 | -10.203
-6 | -0.459 | 0.04459 | 0.001 | -10.284
-5.5 | -0.427 | 0.04239 | 0.001 | -10.076
-5 | -0.391 | 0.04043 | 0 | -9.661
-4.5 | -0.351 | 0.03871 | 0 | -9.076
-4 | -0.31 | 0.037 | -0.001 | -8.372
-3.5 | -0.266 | 0.03671 | -0.001 | -7.257
-3 | -0.221 | 0.03561 | -0.001 | -6.219
-2.5 | -0.175 | 0.03197 | -0.001 | -5.486
-2 | -0.128 | 0.03123 | -0.001 | -4.111
-1.5 | -0.081 | 0.03064 | -0.001 | -2.638
-1 | -0.033 | 0.03251 | -0.002 | -1.007
-0.5 | 0.016 | 0.02987 | -0.001 | 0.52
0 | 0.064 | 0.02994 | -0.002 | 2.137
0.5 | 0.113 | 0.03001 | -0.002 | 3.749
1 | 0.161 | 0.03312 | -0.004 | 4.861
1.5 | 0.209 | 0.03364 | -0.004 | 6.227
2 | 0.258 | 0.03384 | -0.005 | 7.619
2.5 | 0.306 | 0.03471 | -0.005 | 8.817
3 | 0.354 | 0.03535 | -0.005 | 10.017
3.5 | 0.402 | 0.03537 | -0.006 | 11.352
4 | 0.448 | 0.03656 | -0.006 | 12.256
4.5 | 0.493 | 0.03732 | -0.006 | 13.224
5 | 0.537 | 0.03861 | -0.007 | 13.918
5.5 | 0.58 | 0.04036 | -0.007 | 14.361
6 | 0.62 | 0.04232 | -0.007 | 14.64
6.5 | 0.657 | 0.04448 | -0.008 | 14.779
7 | 0.692 | 0.04679 | -0.008 | 14.779
7.5 | 0.722 | 0.04962 | -0.009 | 14.552
8 | 0.748 | 0.05245 | -0.009 | 14.266
8.5 | 0.764 | 0.05564 | -0.009 | 13.723
9 | 0.76 | 0.05931 | -0.01 | 12.821
9.5 | 0.745 | 0.06324 | -0.01 | 11.778
10 | 0.716 | 0.06777 | -0.01 | 10.57
10.5 | 0.675 | 0.07341 | -0.011 | 9.194
11 | 0.622 | 0.07974 | -0.011 | 7.795
11.5 | 0.558 | 0.08713 | -0.011 | 6.404
12 | 0.486 | 0.09644 | -0.011 | 5.036
12.5 | 0.406 | 0.10006 | -0.012 | 4.062
13 | 0.32 | 0.10977 | -0.012 | 2.918
13.5 | 0.221 | 0.11089 | -0.013 | 1.995

## 74. Re 5M Mach 0.50 (1)
BIGFOIL.COM POLAR EXPORT
vr8b
BOEING-VERTOL VR-8 WITH TAB |  |  |  | Cl Max: | 1.147 | at alpha= | 20 | deg
JavaFoil+Calcfoil stall+Eppler ext transition |  |  |  | L/D Max: | 37.234 | at alpha= | 8 | deg
Re: | 5000000 |  |  | Cd Min: | 0.01367 | at alpha= | -7.5 | deg
Mach: | 0.5 |  |  | Cl=0 at alpha= | -0.65741 | deg
|  |  |  | @ Cl=0.1, Cd= | 0.030016
|  |  |  | @ Cl=0.4, Cd= | 0.035589
|  |  |  | @ Cl=0.6, Cd= | 0.039882
alpha (deg) | Cl | Cd | Cm | Cl/Cd
-20 | -0.975 | 0.14196 | 0.013 | -6.869
-19.5 | -0.952 | 0.13665 | 0.012 | -6.966
-19 | -0.929 | 0.13144 | 0.012 | -7.066
-18.5 | -0.905 | 0.12632 | 0.011 | -7.167
-18 | -0.882 | 0.12133 | 0.011 | -7.269
-17.5 | -0.858 | 0.11647 | 0.011 | -7.37
-17 | -0.835 | 0.11167 | 0.01 | -7.475
-16.5 | -0.811 | 0.10707 | 0.01 | -7.573
-16 | -0.787 | 0.1026 | 0.01 | -7.67
-15.5 | -0.763 | 0.09814 | 0.009 | -7.773
-15 | -0.739 | 0.09391 | 0.009 | -7.865
-14.5 | -0.714 | 0.08982 | 0.008 | -7.952
-14 | -0.69 | 0.08586 | 0.008 | -8.034
-13.5 | -0.665 | 0.08203 | 0.008 | -8.11
-13 | -0.641 | 0.07827 | 0.007 | -8.184
-12.5 | -0.616 | 0.07459 | 0.007 | -8.257
-12 | -0.591 | 0.07114 | 0.006 | -8.308
-11.5 | -0.566 | 0.06781 | 0.006 | -8.347
-11 | -0.541 | 0.06459 | 0.006 | -8.375
-10.5 | -0.516 | 0.06143 | 0.005 | -8.397
-10 | -0.495 | 0.06419 | 0.006 | -7.719
-9.5 | -0.467 | 0.06382 | 0.005 | -7.314
-9 | -0.445 | 0.05684 | 0.005 | -7.821
-8.5 | -0.509 | 0.01471 | 0.007 | -34.636
-8 | -0.478 | 0.01409 | 0.006 | -33.953
-7.5 | -0.447 | 0.01367 | 0.005 | -32.684
-7 | -0.336 | 0.05675 | 0.002 | -5.918
-6.5 | -0.31 | 0.05052 | 0.002 | -6.131
-6 | -0.284 | 0.0464 | 0.001 | -6.111
-5.5 | -0.257 | 0.04266 | 0.001 | -6.034
-5 | -0.371 | 0.04112 | 0 | -9.019
-4.5 | -0.361 | 0.03974 | 0 | -9.095
-4 | -0.331 | 0.03806 | -0.001 | -8.685
-3.5 | -0.29 | 0.03456 | 0 | -8.389
-3 | -0.244 | 0.03321 | -0.001 | -7.341
-2.5 | -0.194 | 0.03213 | -0.001 | -6.049
-2 | -0.143 | 0.03135 | -0.001 | -4.558
-1.5 | -0.09 | 0.03072 | -0.001 | -2.934
-1 | -0.037 | 0.03252 | -0.003 | -1.124
-0.5 | 0.017 | 0.02997 | -0.001 | 0.579
0 | 0.072 | 0.02999 | -0.002 | 2.385
0.5 | 0.126 | 0.03004 | -0.002 | 4.185
1 | 0.18 | 0.03029 | -0.002 | 5.94
1.5 | 0.234 | 0.03071 | -0.002 | 7.617
2 | 0.288 | 0.0341 | -0.005 | 8.44
2.5 | 0.341 | 0.03457 | -0.006 | 9.877
3 | 0.395 | 0.0356 | -0.006 | 11.085
3.5 | 0.447 | 0.03548 | -0.006 | 12.585
4 | 0.496 | 0.03674 | -0.007 | 13.514
4.5 | 0.543 | 0.03809 | -0.007 | 14.26
5 | 0.585 | 0.03903 | -0.007 | 14.988
5.5 | 0.619 | 0.04096 | -0.008 | 15.111
6 | 0.639 | 0.04357 | -0.009 | 14.656
6.5 | 0.626 | 0.04675 | -0.009 | 13.395
7 | 0.418 | 0.05008 | -0.01 | 8.348
7.5 | 0.446 | 0.05912 | -0.01 | 7.537
8 | 0.59 | 0.01585 | -0.023 | 37.234
8.5 | 0.624 | 0.01686 | -0.024 | 37.031
9 | 0.532 | 0.06005 | -0.013 | 8.861
9.5 | 0.685 | 0.01876 | -0.025 | 36.5
10 | 0.718 | 0.01962 | -0.026 | 36.618
10.5 | 0.726 | 0.02427 | -0.026 | 29.919
11 | 0.728 | 0.03401 | -0.025 | 21.398
11.5 | 0.702 | 0.06222 | -0.022 | 11.286
12 | 0.721 | 0.07184 | -0.021 | 10.038
12.5 | 0.733 | 0.08901 | -0.019 | 8.239
13 | 0.757 | 0.09972 | -0.018 | 7.588
13.5 | 0.781 | 0.13214 | -0.017 | 5.911
14 | 0.809 | 0.14209 | -0.018 | 5.691
14.5 | 0.836 | 0.15946 | -0.018 | 5.243
15 | 0.864 | 0.17903 | -0.019 | 4.825
15.5 | 0.893 | 0.18364 | -0.02 | 4.861
16 | 0.922 | 0.18579 | -0.02 | 4.96
16.5 | 0.95 | 0.19845 | -0.021 | 4.787
17 | 0.978 | 0.20679 | -0.022 | 4.727
17.5 | 1.005 | 0.22441 | -0.022 | 4.479
18 | 1.033 | 0.22809 | -0.023 | 4.53
18.5 | 1.062 | 0.23515 | -0.023 | 4.518
19 | 1.091 | 0.23837 | -0.024 | 4.577
19.5 | 1.12 | 0.25006 | -0.025 | 4.477
20 | 1.147 | 0.27104 | -0.025 | 4.232

## 75. Re 5M Mach 0.50 (2)
BIGFOIL.COM POLAR EXPORT
vr8b
BOEING-VERTOL VR-8 WITH TAB |  |  |  | Cl Max: | 0.0796 | at alpha= | 0 | deg
XFOIL ncrit=9 |  |  |  | L/D Max: | 9.9005 | at alpha= | 0 | deg
Re: | 5000000 |  |  | Cd Min: | 0.00804 | at alpha= | 0 | deg
Mach: | 0.5 |  |  | Cl=0 at alpha= | -99 | deg
|  |  |  | @ Cl=0.1, Cd= | 0.00804
|  |  |  | @ Cl=0.4, Cd= | 0.00804
|  |  |  | @ Cl=0.6, Cd= | 0.00804
alpha (deg) | Cl | Cd | Cm | Cl/Cd
0 | 0.0796 | 0.00804 | -0.0086 | 9.9005

## 76. Re 6M Mach 0.00 (1)
BIGFOIL.COM POLAR EXPORT
vr8b
BOEING-VERTOL VR-8 WITH TAB |  |  |  | Cl Max: | 0.791 | at alpha= | 9.5 | deg
JavaFoil+Calcfoil stall+Eppler ext transition |  |  |  | L/D Max: | 14.685 | at alpha= | 7 | deg
Re: | 6000000 |  |  | Cd Min: | 0.02981 | at alpha= | -0.5 | deg
Mach: | 0 |  |  | Cl=0 at alpha= | -0.65957 | deg
|  |  |  | @ Cl=0.1, Cd= | 0.032447
|  |  |  | @ Cl=0.4, Cd= | 0.035573
|  |  |  | @ Cl=0.6, Cd= | 0.12735
alpha (deg) | Cl | Cd | Cm | Cl/Cd
-14 | -0.37 | 0.08609 | 0.007 | -4.3
-13.5 | -0.392 | 0.08231 | 0.006 | -4.758
-13 | -0.413 | 0.07865 | 0.006 | -5.256
-12.5 | -0.435 | 0.09668 | 0.005 | -4.496
-12 | -0.456 | 0.0915 | 0.005 | -4.981
-11.5 | -0.476 | 0.0888 | 0.005 | -5.36
-11 | -0.494 | 0.08322 | 0.004 | -5.941
-10.5 | -0.511 | 0.07314 | 0.004 | -6.985
-10 | -0.524 | 0.06947 | 0.004 | -7.545
-9.5 | -0.534 | 0.06526 | 0.003 | -8.177
-9 | -0.539 | 0.06124 | 0.003 | -8.796
-8.5 | -0.539 | 0.05788 | 0.003 | -9.305
-8 | -0.533 | 0.05432 | 0.002 | -9.816
-7.5 | -0.522 | 0.05133 | 0.002 | -10.167
-7 | -0.505 | 0.04848 | 0.002 | -10.419
-6.5 | -0.483 | 0.04591 | 0.001 | -10.516
-6 | -0.455 | 0.04381 | 0.001 | -10.393
-5.5 | -0.421 | 0.04181 | 0.001 | -10.066
-5 | -0.383 | 0.04002 | 0 | -9.571
-4.5 | -0.343 | 0.03842 | 0 | -8.935
-4 | -0.302 | 0.03674 | 0 | -8.215
-3.5 | -0.259 | 0.03553 | -0.001 | -7.291
-3 | -0.215 | 0.03541 | -0.001 | -6.073
-2.5 | -0.17 | 0.03486 | -0.002 | -4.88
-2 | -0.124 | 0.03116 | -0.001 | -3.995
-1.5 | -0.078 | 0.03055 | -0.001 | -2.564
-1 | -0.032 | 0.03246 | -0.002 | -0.977
-0.5 | 0.015 | 0.02981 | -0.001 | 0.504
0 | 0.062 | 0.0299 | -0.001 | 2.072
0.5 | 0.109 | 0.03305 | -0.004 | 3.297
1 | 0.156 | 0.03304 | -0.004 | 4.719
1.5 | 0.203 | 0.03336 | -0.004 | 6.081
2 | 0.25 | 0.0338 | -0.005 | 7.389
2.5 | 0.297 | 0.03441 | -0.005 | 8.616
3 | 0.343 | 0.0352 | -0.005 | 9.748
3.5 | 0.389 | 0.0353 | -0.006 | 11.026
4 | 0.435 | 0.03644 | -0.006 | 11.927
4.5 | 0.479 | 0.03778 | -0.006 | 12.68
5 | 0.523 | 0.03869 | -0.006 | 13.505
5.5 | 0.565 | 0.04013 | -0.007 | 14.068
6 | 0.605 | 0.04203 | -0.007 | 14.398
6.5 | 0.644 | 0.04406 | -0.008 | 14.62
7 | 0.681 | 0.04636 | -0.008 | 14.685
7.5 | 0.715 | 0.04893 | -0.008 | 14.614
8 | 0.747 | 0.05164 | -0.009 | 14.457
8.5 | 0.771 | 0.0545 | -0.009 | 14.149
9 | 0.784 | 0.05765 | -0.009 | 13.607
9.5 | 0.791 | 0.06095 | -0.01 | 12.974
10 | 0.79 | 0.06508 | -0.01 | 12.144
10.5 | 0.783 | 0.06909 | -0.01 | 11.334
11 | 0.77 | 0.07345 | -0.011 | 10.478
11.5 | 0.751 | 0.07808 | -0.011 | 9.615
12 | 0.727 | 0.08327 | -0.011 | 8.732
12.5 | 0.7 | 0.08782 | -0.012 | 7.969
13 | 0.67 | 0.09747 | -0.012 | 6.872
13.5 | 0.638 | 0.10266 | -0.012 | 6.215
14 | 0.605 | 0.11455 | -0.012 | 5.282
14.5 | 0.572 | 0.12735 | -0.012 | 4.491

## 77. Re 6M Mach 0.10 (1)
BIGFOIL.COM POLAR EXPORT
vr8b
BOEING-VERTOL VR-8 WITH TAB |  |  |  | Cl Max: | 0.786 | at alpha= | 9.5 | deg
JavaFoil+Calcfoil stall+Eppler ext transition |  |  |  | L/D Max: | 14.725 | at alpha= | 7 | deg
Re: | 6000000 |  |  | Cd Min: | 0.02982 | at alpha= | -0.5 | deg
Mach: | 0.1 |  |  | Cl=0 at alpha= | -0.65957 | deg
|  |  |  | @ Cl=0.1, Cd= | 0.032378
|  |  |  | @ Cl=0.4, Cd= | 0.035531
|  |  |  | @ Cl=0.6, Cd= | 0.13233
alpha (deg) | Cl | Cd | Cm | Cl/Cd
-13.5 | -0.353 | 0.0823 | 0.007 | -4.284
-13 | -0.377 | 0.07866 | 0.006 | -4.792
-12.5 | -0.401 | 0.09689 | 0.005 | -4.14
-12 | -0.425 | 0.09167 | 0.005 | -4.641
-11.5 | -0.449 | 0.08893 | 0.005 | -5.048
-11 | -0.471 | 0.08323 | 0.004 | -5.659
-10.5 | -0.491 | 0.0741 | 0.004 | -6.626
-10 | -0.508 | 0.06944 | 0.004 | -7.313
-9.5 | -0.521 | 0.06588 | 0.003 | -7.904
-9 | -0.529 | 0.06167 | 0.003 | -8.575
-8.5 | -0.532 | 0.05844 | 0.003 | -9.097
-8 | -0.529 | 0.05458 | 0.002 | -9.685
-7.5 | -0.519 | 0.05142 | 0.002 | -10.1
-7 | -0.504 | 0.04855 | 0.002 | -10.383
-6.5 | -0.483 | 0.04604 | 0.001 | -10.486
-6 | -0.456 | 0.04386 | 0.001 | -10.4
-5.5 | -0.422 | 0.04187 | 0.001 | -10.081
-5 | -0.384 | 0.04005 | 0 | -9.596
-4.5 | -0.345 | 0.03839 | 0 | -8.976
-4 | -0.303 | 0.03677 | 0 | -8.243
-3.5 | -0.26 | 0.03554 | -0.001 | -7.32
-3 | -0.216 | 0.03541 | -0.001 | -6.1
-2.5 | -0.171 | 0.03487 | -0.002 | -4.903
-2 | -0.125 | 0.03117 | -0.001 | -4.013
-1.5 | -0.079 | 0.03055 | -0.001 | -2.576
-1 | -0.032 | 0.03247 | -0.002 | -0.981
-0.5 | 0.015 | 0.02982 | -0.001 | 0.507
0 | 0.062 | 0.0299 | -0.002 | 2.083
0.5 | 0.11 | 0.03303 | -0.004 | 3.315
1 | 0.157 | 0.03302 | -0.004 | 4.746
1.5 | 0.204 | 0.0333 | -0.004 | 6.124
2 | 0.251 | 0.03378 | -0.005 | 7.43
2.5 | 0.298 | 0.03439 | -0.005 | 8.665
3 | 0.345 | 0.03517 | -0.005 | 9.803
3.5 | 0.391 | 0.0353 | -0.006 | 11.081
4 | 0.437 | 0.03648 | -0.006 | 11.972
4.5 | 0.481 | 0.03779 | -0.006 | 12.738
5 | 0.525 | 0.03869 | -0.006 | 13.564
5.5 | 0.567 | 0.04016 | -0.007 | 14.118
6 | 0.607 | 0.04205 | -0.007 | 14.446
6.5 | 0.646 | 0.04414 | -0.008 | 14.641
7 | 0.683 | 0.04637 | -0.008 | 14.725
7.5 | 0.717 | 0.04879 | -0.008 | 14.685
8 | 0.748 | 0.05169 | -0.009 | 14.462
8.5 | 0.771 | 0.05457 | -0.009 | 14.129
9 | 0.782 | 0.05787 | -0.009 | 13.519
9.5 | 0.786 | 0.06108 | -0.01 | 12.876
10 | 0.783 | 0.06493 | -0.01 | 12.056
10.5 | 0.772 | 0.06934 | -0.01 | 11.136
11 | 0.755 | 0.07372 | -0.011 | 10.237
11.5 | 0.731 | 0.07909 | -0.011 | 9.247
12 | 0.703 | 0.08479 | -0.011 | 8.292
12.5 | 0.671 | 0.08867 | -0.012 | 7.57
13 | 0.637 | 0.0959 | -0.012 | 6.637
13.5 | 0.6 | 0.10439 | -0.012 | 5.75
14 | 0.563 | 0.12093 | -0.012 | 4.656
14.5 | 0.526 | 0.13233 | -0.012 | 3.975

## 78. Re 6M Mach 0.10 (2)
BIGFOIL.COM POLAR EXPORT
vr8b
BOEING-VERTOL VR-8 WITH TAB |  |  |  | Cl Max: | 0.0649 | at alpha= | 0 | deg
XFOIL ncrit=9 |  |  |  | L/D Max: | 8.2992 | at alpha= | 0 | deg
Re: | 6000000 |  |  | Cd Min: | 0.00782 | at alpha= | 0 | deg
Mach: | 0.1 |  |  | Cl=0 at alpha= | -99 | deg
|  |  |  | @ Cl=0.1, Cd= | 0.00782
|  |  |  | @ Cl=0.4, Cd= | 0.00782
|  |  |  | @ Cl=0.6, Cd= | 0.00782
alpha (deg) | Cl | Cd | Cm | Cl/Cd
0 | 0.0649 | 0.00782 | -0.0068 | 8.2992

## 79. Re 6M Mach 0.25 (1)
BIGFOIL.COM POLAR EXPORT
vr8b
BOEING-VERTOL VR-8 WITH TAB |  |  |  | Cl Max: | 0.764 | at alpha= | 8.5 | deg
JavaFoil+Calcfoil stall+Eppler ext transition |  |  |  | L/D Max: | 14.846 | at alpha= | 6.5 | deg
Re: | 6000000 |  |  | Cd Min: | 0.02982 | at alpha= | -0.5 | deg
Mach: | 0.25 |  |  | Cl=0 at alpha= | -0.66326 | deg
|  |  |  | @ Cl=0.1, Cd= | 0.032251
|  |  |  | @ Cl=0.4, Cd= | 0.1097
|  |  |  | @ Cl=0.6, Cd= | 0.1097
alpha (deg) | Cl | Cd | Cm | Cl/Cd
-12.5 | -0.065 | 0.07505 | 0.006 | -0.87
-12 | -0.063 | 0.09316 | 0.005 | -0.672
-11.5 | -0.184 | 0.08987 | 0.005 | -2.043
-11 | -0.251 | 0.08686 | 0.005 | -2.886
-10.5 | -0.309 | 0.07491 | 0.004 | -4.125
-10 | -0.361 | 0.07232 | 0.004 | -4.989
-9.5 | -0.406 | 0.06818 | 0.003 | -5.95
-9 | -0.443 | 0.06423 | 0.003 | -6.891
-8.5 | -0.47 | 0.0597 | 0.003 | -7.878
-8 | -0.488 | 0.0563 | 0.002 | -8.667
-7.5 | -0.495 | 0.05266 | 0.002 | -9.404
-7 | -0.492 | 0.04947 | 0.002 | -9.946
-6.5 | -0.48 | 0.04672 | 0.001 | -10.264
-6 | -0.459 | 0.04438 | 0.001 | -10.333
-5.5 | -0.427 | 0.04214 | 0.001 | -10.137
-5 | -0.391 | 0.0403 | 0 | -9.693
-4.5 | -0.351 | 0.03854 | 0 | -9.117
-4 | -0.31 | 0.03688 | -0.001 | -8.402
-3.5 | -0.266 | 0.03656 | -0.001 | -7.287
-3 | -0.221 | 0.03546 | -0.001 | -6.247
-2.5 | -0.175 | 0.03489 | -0.002 | -5.027
-2 | -0.128 | 0.03117 | -0.001 | -4.12
-1.5 | -0.081 | 0.03058 | -0.001 | -2.644
-1 | -0.033 | 0.03245 | -0.002 | -1.009
-0.5 | 0.016 | 0.02982 | -0.001 | 0.521
0 | 0.064 | 0.0299 | -0.002 | 2.14
0.5 | 0.113 | 0.0331 | -0.004 | 3.399
1 | 0.161 | 0.03299 | -0.004 | 4.88
1.5 | 0.209 | 0.03326 | -0.004 | 6.298
2 | 0.258 | 0.0338 | -0.005 | 7.629
2.5 | 0.306 | 0.03458 | -0.005 | 8.85
3 | 0.354 | 0.03522 | -0.005 | 10.054
3.5 | 0.402 | 0.0353 | -0.006 | 11.375
4 | 0.448 | 0.03649 | -0.006 | 12.28
4.5 | 0.494 | 0.0378 | -0.006 | 13.055
5 | 0.537 | 0.03875 | -0.007 | 13.869
5.5 | 0.58 | 0.04022 | -0.007 | 14.412
6 | 0.62 | 0.04217 | -0.007 | 14.695
6.5 | 0.657 | 0.04428 | -0.008 | 14.846
7 | 0.692 | 0.04662 | -0.008 | 14.837
7.5 | 0.722 | 0.04926 | -0.009 | 14.66
8 | 0.748 | 0.05209 | -0.009 | 14.366
8.5 | 0.764 | 0.05542 | -0.009 | 13.779
9 | 0.76 | 0.05876 | -0.01 | 12.941
9.5 | 0.745 | 0.06266 | -0.01 | 11.889
10 | 0.716 | 0.06715 | -0.01 | 10.668
10.5 | 0.675 | 0.07284 | -0.011 | 9.266
11 | 0.622 | 0.07996 | -0.011 | 7.775
11.5 | 0.558 | 0.08691 | -0.011 | 6.42
12 | 0.486 | 0.09579 | -0.011 | 5.071
12.5 | 0.407 | 0.09912 | -0.012 | 4.101
13 | 0.32 | 0.10898 | -0.012 | 2.94
13.5 | 0.221 | 0.1097 | -0.013 | 2.016

## 80. Re 6M Mach 0.25 (2)
BIGFOIL.COM POLAR EXPORT
vr8b
BOEING-VERTOL VR-8 WITH TAB |  |  |  | Cl Max: | 0.0675 | at alpha= | 0 | deg
XFOIL ncrit=9 |  |  |  | L/D Max: | 8.6317 | at alpha= | 0 | deg
Re: | 6000000 |  |  | Cd Min: | 0.00782 | at alpha= | 0 | deg
Mach: | 0.25 |  |  | Cl=0 at alpha= | -99 | deg
|  |  |  | @ Cl=0.1, Cd= | 0.00782
|  |  |  | @ Cl=0.4, Cd= | 0.00782
|  |  |  | @ Cl=0.6, Cd= | 0.00782
alpha (deg) | Cl | Cd | Cm | Cl/Cd
0 | 0.0675 | 0.00782 | -0.0071 | 8.6317

## 81. Re 6M Mach 0.50 (1)
BIGFOIL.COM POLAR EXPORT
vr8b
BOEING-VERTOL VR-8 WITH TAB |  |  |  | Cl Max: | 1.147 | at alpha= | 20 | deg
JavaFoil+Calcfoil stall+Eppler ext transition |  |  |  | L/D Max: | 37.953 | at alpha= | 8 | deg
Re: | 6000000 |  |  | Cd Min: | 0.0134 | at alpha= | -7.5 | deg
Mach: | 0.5 |  |  | Cl=0 at alpha= | -0.65741 | deg
|  |  |  | @ Cl=0.1, Cd= | 0.029981
|  |  |  | @ Cl=0.4, Cd= | 0.035464
|  |  |  | @ Cl=0.6, Cd= | 0.040147
alpha (deg) | Cl | Cd | Cm | Cl/Cd
-20 | -0.975 | 0.14197 | 0.013 | -6.868
-19.5 | -0.952 | 0.13669 | 0.012 | -6.964
-19 | -0.929 | 0.13145 | 0.012 | -7.065
-18.5 | -0.905 | 0.12639 | 0.011 | -7.163
-18 | -0.882 | 0.12135 | 0.011 | -7.267
-17.5 | -0.858 | 0.1165 | 0.011 | -7.367
-17 | -0.835 | 0.11168 | 0.01 | -7.474
-16.5 | -0.811 | 0.10708 | 0.01 | -7.572
-16 | -0.787 | 0.10263 | 0.01 | -7.667
-15.5 | -0.763 | 0.09818 | 0.009 | -7.77
-15 | -0.739 | 0.09399 | 0.009 | -7.858
-14.5 | -0.714 | 0.08986 | 0.008 | -7.948
-14 | -0.69 | 0.08587 | 0.008 | -8.033
-13.5 | -0.665 | 0.08206 | 0.008 | -8.106
-13 | -0.641 | 0.07827 | 0.007 | -8.185
-12.5 | -0.616 | 0.07461 | 0.007 | -8.254
-12 | -0.591 | 0.07116 | 0.006 | -8.305
-11.5 | -0.566 | 0.06782 | 0.006 | -8.345
-11 | -0.541 | 0.06459 | 0.006 | -8.374
-10.5 | -0.516 | 0.06148 | 0.005 | -8.39
-10 | -0.496 | 0.06339 | 0.006 | -7.827
-9.5 | -0.467 | 0.06344 | 0.005 | -7.36
-9 | -0.444 | 0.05712 | 0.005 | -7.775
-8.5 | -0.51 | 0.01448 | 0.007 | -35.2
-8 | -0.479 | 0.01395 | 0.006 | -34.293
-7.5 | -0.447 | 0.0134 | 0.005 | -33.331
-7 | -0.415 | 0.01361 | 0.004 | -30.482
-6.5 | -0.31 | 0.04983 | 0.002 | -6.216
-6 | -0.284 | 0.04628 | 0.001 | -6.128
-5.5 | -0.257 | 0.04253 | 0.001 | -6.053
-5 | -0.371 | 0.04095 | 0 | -9.057
-4.5 | -0.361 | 0.03947 | 0 | -9.156
-4 | -0.331 | 0.03779 | -0.001 | -8.746
-3.5 | -0.29 | 0.03446 | 0 | -8.415
-3 | -0.244 | 0.03314 | -0.001 | -7.357
-2.5 | -0.194 | 0.03207 | -0.001 | -6.062
-2 | -0.143 | 0.03128 | -0.001 | -4.568
-1.5 | -0.09 | 0.03067 | -0.001 | -2.94
-1 | -0.037 | 0.03248 | -0.003 | -1.126
-0.5 | 0.017 | 0.02992 | -0.001 | 0.58
0 | 0.072 | 0.02995 | -0.002 | 2.388
0.5 | 0.126 | 0.03001 | -0.002 | 4.19
1 | 0.18 | 0.03025 | -0.002 | 5.946
1.5 | 0.234 | 0.03337 | -0.005 | 7.012
2 | 0.288 | 0.03397 | -0.005 | 8.472
2.5 | 0.341 | 0.03445 | -0.006 | 9.913
3 | 0.395 | 0.03547 | -0.006 | 11.126
3.5 | 0.447 | 0.03541 | -0.006 | 12.612
4 | 0.497 | 0.03666 | -0.007 | 13.546
4.5 | 0.543 | 0.038 | -0.007 | 14.295
5 | 0.585 | 0.03964 | -0.007 | 14.756
5.5 | 0.619 | 0.04079 | -0.008 | 15.177
6 | 0.639 | 0.04336 | -0.009 | 14.728
6.5 | 0.626 | 0.04645 | -0.009 | 13.485
7 | 0.418 | 0.04948 | -0.01 | 8.449
7.5 | 0.446 | 0.05817 | -0.01 | 7.66
8 | 0.59 | 0.01555 | -0.023 | 37.953
8.5 | 0.624 | 0.01647 | -0.024 | 37.912
9 | 0.533 | 0.0593 | -0.014 | 8.99
9.5 | 0.685 | 0.01828 | -0.025 | 37.497
10 | 0.719 | 0.0191 | -0.026 | 37.633
10.5 | 0.732 | 0.02271 | -0.026 | 32.254
11 | 0.736 | 0.03088 | -0.025 | 23.828
11.5 | 0.729 | 0.04834 | -0.024 | 15.072
12 | 0.71 | 0.07895 | -0.019 | 8.993
12.5 | 0.734 | 0.08779 | -0.019 | 8.357
13 | 0.757 | 0.09946 | -0.018 | 7.61
13.5 | 0.781 | 0.12556 | -0.017 | 6.221
14 | 0.809 | 0.13928 | -0.018 | 5.807
14.5 | 0.836 | 0.16234 | -0.018 | 5.15
15 | 0.864 | 0.1759 | -0.019 | 4.911
15.5 | 0.893 | 0.17777 | -0.02 | 5.022
16 | 0.922 | 0.18216 | -0.02 | 5.06
16.5 | 0.95 | 0.1934 | -0.021 | 4.912
17 | 0.978 | 0.20382 | -0.022 | 4.797
17.5 | 1.005 | 0.21996 | -0.022 | 4.57
18 | 1.033 | 0.22429 | -0.023 | 4.608
18.5 | 1.063 | 0.22994 | -0.024 | 4.621
19 | 1.091 | 0.24128 | -0.024 | 4.524
19.5 | 1.12 | 0.24765 | -0.025 | 4.522
20 | 1.147 | 0.26399 | -0.025 | 4.346

## 82. Re 6M Mach 0.50 (2)
BIGFOIL.COM POLAR EXPORT
vr8b
BOEING-VERTOL VR-8 WITH TAB |  |  |  | Cl Max: | 1.1785 | at alpha= | 20 | deg
XFOIL ncrit=9 |  |  |  | L/D Max: | 422.994 | at alpha= | 4.5 | deg
Re: | 6000000 |  |  | Cd Min: | 0.32009 | at alpha= | 20 | deg
Mach: | 0.5 |  |  | Cl=0 at alpha= | -0.56522 | deg
|  |  |  | @ Cl=0.1, Cd= | 0.0068814
|  |  |  | @ Cl=0.4, Cd= | 0.0017215
|  |  |  | @ Cl=0.6, Cd= | 0.0017119
alpha (deg) | Cl | Cd | Cm | Cl/Cd
-1.5 | -0.1294 | 0.0016 | -0.0059 | -80.875
-1 | -0.06 | 0.0015 | -0.0067 | -40
-0.5 | 0.009 | 0.00145 | -0.0075 | 6.2069
0 | 0.0793 | 0.00785 | -0.0085 | 10.1019
1 | 0.215 | 0.0015 | -0.0102 | 143.3333
1.5 | 0.2838 | 0.00155 | -0.0111 | 183.0968
2 | 0.3528 | 0.00164 | -0.0121 | 215.122
2.5 | 0.4223 | 0.00176 | -0.0131 | 239.9432
3 | 0.4968 | 0.00158 | -0.0158 | 314.4304
3.5 | 0.5683 | 0.00164 | -0.0173 | 346.5244
4 | 0.6388 | 0.0018 | -0.018 | 354.8889
4.5 | 0.7064 | 0.00167 | -0.017 | 422.994
5.5 | 0.8659 | 0.0108 | -0.0164 | 80.1759
6 | 0.938 | 0.0123 | -0.0149 | 76.2602
6.5 | 0.9965 | 0.01767 | -0.0127 | 56.395
7 | 1.0243 | 0.02645 | -0.01 | 38.7259
8 | 0.9913 | 0.04595 | -0.0119 | 21.5734
8.5 | 0.9641 | 0.05908 | -0.0238 | 16.3186
9 | 0.9407 | 0.07455 | -0.0363 | 12.6184
9.5 | 0.9236 | 0.09028 | -0.0459 | 10.2304
10 | 0.9079 | 0.10365 | -0.0532 | 8.7593
10.5 | 0.8962 | 0.11638 | -0.0596 | 7.7006
11 | 0.8889 | 0.12875 | -0.0657 | 6.9041
11.5 | 0.887 | 0.14072 | -0.0715 | 6.3033
12 | 0.8897 | 0.15216 | -0.077 | 5.8471
12.5 | 0.898 | 0.16281 | -0.0822 | 5.5156
13 | 0.9043 | 0.17486 | -0.0883 | 5.1716
13.5 | 0.9154 | 0.1862 | -0.094 | 4.9162
14 | 0.9289 | 0.19747 | -0.0998 | 4.704
14.5 | 0.9448 | 0.20815 | -0.1054 | 4.539
15 | 0.9624 | 0.21863 | -0.111 | 4.402
15.5 | 0.9814 | 0.22897 | -0.1167 | 4.2862
16 | 1.0014 | 0.23934 | -0.1224 | 4.184
16.5 | 1.0223 | 0.24961 | -0.1282 | 4.0956
17 | 1.044 | 0.25912 | -0.1339 | 4.029
17.5 | 1.066 | 0.26817 | -0.1396 | 3.9751
18 | 1.0869 | 0.28107 | -0.1464 | 3.867
18.5 | 1.1094 | 0.28955 | -0.1521 | 3.8315
19 | 1.133 | 0.30061 | -0.1582 | 3.769
19.5 | 1.1557 | 0.31035 | -0.1643 | 3.7239
20 | 1.1785 | 0.32009 | -0.1705 | 3.6818

## 83. Re 7M Mach 0.00 (1)
BIGFOIL.COM POLAR EXPORT
vr8b
BOEING-VERTOL VR-8 WITH TAB |  |  |  | Cl Max: | 0.791 | at alpha= | 9.5 | deg
JavaFoil+Calcfoil stall+Eppler ext transition |  |  |  | L/D Max: | 14.746 | at alpha= | 7 | deg
Re: | 7000000 |  |  | Cd Min: | 0.02977 | at alpha= | -0.5 | deg
Mach: | 0 |  |  | Cl=0 at alpha= | -0.65957 | deg
|  |  |  | @ Cl=0.1, Cd= | 0.032907
|  |  |  | @ Cl=0.4, Cd= | 0.035543
|  |  |  | @ Cl=0.6, Cd= | 0.1249
alpha (deg) | Cl | Cd | Cm | Cl/Cd
-14 | -0.37 | 0.08616 | 0.007 | -4.296
-13.5 | -0.392 | 0.08234 | 0.006 | -4.756
-13 | -0.413 | 0.07866 | 0.006 | -5.255
-12.5 | -0.435 | 0.09624 | 0.005 | -4.516
-12 | -0.456 | 0.09112 | 0.005 | -5.002
-11.5 | -0.476 | 0.08705 | 0.005 | -5.468
-11 | -0.494 | 0.08284 | 0.004 | -5.969
-10.5 | -0.511 | 0.07278 | 0.004 | -7.02
-10 | -0.524 | 0.06909 | 0.004 | -7.587
-9.5 | -0.534 | 0.06496 | 0.003 | -8.214
-9 | -0.539 | 0.06119 | 0.003 | -8.803
-8.5 | -0.539 | 0.05765 | 0.003 | -9.344
-8 | -0.533 | 0.05404 | 0.002 | -9.866
-7.5 | -0.522 | 0.05101 | 0.002 | -10.233
-7 | -0.505 | 0.04821 | 0.002 | -10.478
-6.5 | -0.483 | 0.04586 | 0.001 | -10.529
-6 | -0.455 | 0.04366 | 0.001 | -10.43
-5.5 | -0.421 | 0.04166 | 0.001 | -10.103
-5 | -0.383 | 0.03987 | 0 | -9.607
-4.5 | -0.343 | 0.03826 | 0 | -8.972
-4 | -0.302 | 0.03664 | 0 | -8.238
-3.5 | -0.259 | 0.03543 | -0.001 | -7.311
-3 | -0.215 | 0.03536 | -0.001 | -6.081
-2.5 | -0.17 | 0.03472 | -0.002 | -4.9
-2 | -0.124 | 0.03415 | -0.002 | -3.645
-1.5 | -0.078 | 0.0305 | -0.001 | -2.569
-1 | -0.032 | 0.03248 | -0.002 | -0.976
-0.5 | 0.015 | 0.02977 | -0.001 | 0.505
0 | 0.062 | 0.03281 | -0.003 | 1.889
0.5 | 0.109 | 0.03293 | -0.004 | 3.309
1 | 0.156 | 0.03293 | -0.004 | 4.735
1.5 | 0.203 | 0.03325 | -0.004 | 6.102
2 | 0.25 | 0.03368 | -0.005 | 7.415
2.5 | 0.297 | 0.0343 | -0.005 | 8.645
3 | 0.343 | 0.03508 | -0.005 | 9.781
3.5 | 0.389 | 0.03528 | -0.006 | 11.034
4 | 0.435 | 0.03638 | -0.006 | 11.949
4.5 | 0.479 | 0.03773 | -0.006 | 12.701
5 | 0.523 | 0.03909 | -0.006 | 13.369
5.5 | 0.565 | 0.04079 | -0.007 | 13.843
6 | 0.605 | 0.04192 | -0.007 | 14.438
6.5 | 0.644 | 0.04393 | -0.008 | 14.663
7 | 0.681 | 0.04617 | -0.008 | 14.746
7.5 | 0.715 | 0.04875 | -0.008 | 14.668
8 | 0.747 | 0.05144 | -0.009 | 14.517
8.5 | 0.771 | 0.05423 | -0.009 | 14.221
9 | 0.784 | 0.05733 | -0.009 | 13.685
9.5 | 0.791 | 0.06084 | -0.01 | 12.998
10 | 0.79 | 0.06458 | -0.01 | 12.239
10.5 | 0.783 | 0.06885 | -0.01 | 11.374
11 | 0.77 | 0.07281 | -0.011 | 10.571
11.5 | 0.751 | 0.07804 | -0.011 | 9.62
12 | 0.727 | 0.08316 | -0.011 | 8.744
12.5 | 0.7 | 0.08764 | -0.012 | 7.986
13 | 0.67 | 0.09567 | -0.012 | 7.002
13.5 | 0.638 | 0.10189 | -0.012 | 6.262
14 | 0.605 | 0.11382 | -0.012 | 5.316
14.5 | 0.572 | 0.1249 | -0.012 | 4.579

## 84. Re 7M Mach 0.10 (1)
BIGFOIL.COM POLAR EXPORT
vr8b
BOEING-VERTOL VR-8 WITH TAB |  |  |  | Cl Max: | 0.786 | at alpha= | 9.5 | deg
JavaFoil+Calcfoil stall+Eppler ext transition |  |  |  | L/D Max: | 14.754 | at alpha= | 7 | deg
Re: | 7000000 |  |  | Cd Min: | 0.02977 | at alpha= | -0.5 | deg
Mach: | 0.1 |  |  | Cl=0 at alpha= | -0.65957 | deg
|  |  |  | @ Cl=0.1, Cd= | 0.032883
|  |  |  | @ Cl=0.4, Cd= | 0.035493
|  |  |  | @ Cl=0.6, Cd= | 0.13179
alpha (deg) | Cl | Cd | Cm | Cl/Cd
-13.5 | -0.353 | 0.08233 | 0.006 | -4.283
-13 | -0.377 | 0.10191 | 0.006 | -3.695
-12.5 | -0.401 | 0.09641 | 0.005 | -4.161
-12 | -0.425 | 0.09129 | 0.005 | -4.66
-11.5 | -0.449 | 0.08845 | 0.005 | -5.076
-11 | -0.471 | 0.08297 | 0.004 | -5.677
-10.5 | -0.491 | 0.07366 | 0.004 | -6.666
-10 | -0.508 | 0.06898 | 0.004 | -7.362
-9.5 | -0.521 | 0.06549 | 0.003 | -7.95
-9 | -0.529 | 0.06162 | 0.003 | -8.583
-8.5 | -0.532 | 0.05775 | 0.003 | -9.208
-8 | -0.529 | 0.05458 | 0.002 | -9.686
-7.5 | -0.519 | 0.05102 | 0.002 | -10.182
-7 | -0.504 | 0.0484 | 0.002 | -10.416
-6.5 | -0.483 | 0.04593 | 0.001 | -10.513
-6 | -0.456 | 0.04365 | 0.001 | -10.451
-5.5 | -0.422 | 0.0417 | 0.001 | -10.121
-5 | -0.384 | 0.0399 | 0 | -9.632
-4.5 | -0.345 | 0.03832 | 0 | -8.993
-4 | -0.303 | 0.03664 | 0 | -8.272
-3.5 | -0.26 | 0.03543 | -0.001 | -7.343
-3 | -0.216 | 0.03537 | -0.001 | -6.109
-2.5 | -0.171 | 0.03473 | -0.002 | -4.922
-2 | -0.125 | 0.03111 | -0.001 | -4.021
-1.5 | -0.079 | 0.03051 | -0.001 | -2.581
-1 | -0.032 | 0.03244 | -0.002 | -0.982
-0.5 | 0.015 | 0.02977 | -0.001 | 0.508
0 | 0.062 | 0.03278 | -0.003 | 1.9
0.5 | 0.11 | 0.03291 | -0.004 | 3.328
1 | 0.157 | 0.0329 | -0.004 | 4.763
1.5 | 0.204 | 0.03318 | -0.004 | 6.146
2 | 0.251 | 0.03366 | -0.005 | 7.457
2.5 | 0.298 | 0.03428 | -0.005 | 8.694
3 | 0.345 | 0.03514 | -0.005 | 9.814
3.5 | 0.391 | 0.03527 | -0.006 | 11.09
4 | 0.437 | 0.03641 | -0.006 | 11.995
4.5 | 0.481 | 0.03772 | -0.006 | 12.761
5 | 0.525 | 0.03909 | -0.006 | 13.43
5.5 | 0.567 | 0.04079 | -0.007 | 13.901
6 | 0.608 | 0.04194 | -0.007 | 14.486
6.5 | 0.646 | 0.04394 | -0.008 | 14.708
7 | 0.683 | 0.04628 | -0.008 | 14.754
7.5 | 0.717 | 0.04868 | -0.008 | 14.719
8 | 0.748 | 0.05147 | -0.009 | 14.524
8.5 | 0.771 | 0.05428 | -0.009 | 14.205
9 | 0.782 | 0.05753 | -0.009 | 13.602
9.5 | 0.786 | 0.06097 | -0.01 | 12.899
10 | 0.783 | 0.06489 | -0.01 | 12.066
10.5 | 0.772 | 0.06907 | -0.01 | 11.181
11 | 0.755 | 0.07366 | -0.011 | 10.246
11.5 | 0.731 | 0.07832 | -0.011 | 9.338
12 | 0.703 | 0.08375 | -0.011 | 8.396
12.5 | 0.671 | 0.0884 | -0.012 | 7.593
13 | 0.637 | 0.09544 | -0.012 | 6.67
13.5 | 0.6 | 0.10482 | -0.012 | 5.727
14 | 0.563 | 0.1179 | -0.012 | 4.776
14.5 | 0.526 | 0.13179 | -0.012 | 3.992

## 85. Re 7M Mach 0.25 (1)
BIGFOIL.COM POLAR EXPORT
vr8b
BOEING-VERTOL VR-8 WITH TAB |  |  |  | Cl Max: | 0.764 | at alpha= | 8.5 | deg
JavaFoil+Calcfoil stall+Eppler ext transition |  |  |  | L/D Max: | 14.909 | at alpha= | 6.5 | deg
Re: | 7000000 |  |  | Cd Min: | 0.02978 | at alpha= | -0.5 | deg
Mach: | 0.25 |  |  | Cl=0 at alpha= | -0.66326 | deg
|  |  |  | @ Cl=0.1, Cd= | 0.032155
|  |  |  | @ Cl=0.4, Cd= | 0.10886
|  |  |  | @ Cl=0.6, Cd= | 0.10886
alpha (deg) | Cl | Cd | Cm | Cl/Cd
-12.5 | -0.065 | 0.09785 | 0.006 | -0.667
-12 | -0.063 | 0.09259 | 0.005 | -0.677
-11.5 | -0.184 | 0.0893 | 0.005 | -2.056
-11 | -0.251 | 0.08638 | 0.005 | -2.902
-10.5 | -0.309 | 0.07475 | 0.004 | -4.133
-10 | -0.361 | 0.07187 | 0.004 | -5.02
-9.5 | -0.406 | 0.06718 | 0.003 | -6.039
-9 | -0.443 | 0.06399 | 0.003 | -6.917
-8.5 | -0.47 | 0.05952 | 0.003 | -7.903
-8 | -0.488 | 0.05563 | 0.002 | -8.772
-7.5 | -0.495 | 0.05228 | 0.002 | -9.473
-7 | -0.492 | 0.04922 | 0.002 | -9.999
-6.5 | -0.48 | 0.04661 | 0.001 | -10.291
-6 | -0.459 | 0.04409 | 0.001 | -10.404
-5.5 | -0.427 | 0.04203 | 0.001 | -10.165
-5 | -0.391 | 0.04014 | 0 | -9.733
-4.5 | -0.351 | 0.03846 | 0 | -9.136
-4 | -0.31 | 0.03674 | -0.001 | -8.433
-3.5 | -0.266 | 0.03641 | -0.001 | -7.317
-3 | -0.222 | 0.03541 | -0.001 | -6.256
-2.5 | -0.175 | 0.03475 | -0.002 | -5.048
-2 | -0.128 | 0.03112 | -0.001 | -4.128
-1.5 | -0.081 | 0.03053 | -0.001 | -2.648
-1 | -0.033 | 0.03245 | -0.002 | -1.009
-0.5 | 0.016 | 0.02978 | -0.001 | 0.521
0 | 0.064 | 0.02987 | -0.002 | 2.143
0.5 | 0.113 | 0.03298 | -0.004 | 3.412
1 | 0.161 | 0.03296 | -0.004 | 4.886
1.5 | 0.21 | 0.03323 | -0.004 | 6.305
2 | 0.258 | 0.03369 | -0.005 | 7.655
2.5 | 0.306 | 0.03432 | -0.005 | 8.92
3 | 0.354 | 0.0351 | -0.005 | 10.089
3.5 | 0.402 | 0.03532 | -0.006 | 11.37
4 | 0.448 | 0.03643 | -0.006 | 12.303
4.5 | 0.494 | 0.03774 | -0.006 | 13.079
5 | 0.538 | 0.03916 | -0.007 | 13.728
5.5 | 0.58 | 0.04086 | -0.007 | 14.186
6 | 0.62 | 0.04204 | -0.007 | 14.74
6.5 | 0.657 | 0.04409 | -0.008 | 14.909
7 | 0.692 | 0.04643 | -0.008 | 14.898
7.5 | 0.722 | 0.0492 | -0.009 | 14.677
8 | 0.748 | 0.05183 | -0.009 | 14.438
8.5 | 0.764 | 0.05507 | -0.009 | 13.867
9 | 0.761 | 0.05856 | -0.01 | 12.987
9.5 | 0.745 | 0.06246 | -0.01 | 11.927
10 | 0.716 | 0.06699 | -0.01 | 10.694
10.5 | 0.675 | 0.07197 | -0.011 | 9.378
11 | 0.622 | 0.07862 | -0.011 | 7.907
11.5 | 0.558 | 0.08627 | -0.011 | 6.469
12 | 0.486 | 0.09383 | -0.012 | 5.177
12.5 | 0.407 | 0.09873 | -0.012 | 4.118
13 | 0.32 | 0.10752 | -0.012 | 2.98
13.5 | 0.221 | 0.10886 | -0.013 | 2.032

## 86. Re 7M Mach 0.50 (1)
BIGFOIL.COM POLAR EXPORT
vr8b
BOEING-VERTOL VR-8 WITH TAB |  |  |  | Cl Max: | 1.147 | at alpha= | 20 | deg
JavaFoil+Calcfoil stall+Eppler ext transition |  |  |  | L/D Max: | 38.659 | at alpha= | 8 | deg
Re: | 7000000 |  |  | Cd Min: | 0.01324 | at alpha= | -7.5 | deg
Mach: | 0.5 |  |  | Cl=0 at alpha= | -0.65741 | deg
|  |  |  | @ Cl=0.1, Cd= | 0.029946
|  |  |  | @ Cl=0.4, Cd= | 0.035357
|  |  |  | @ Cl=0.6, Cd= | 0.040388
alpha (deg) | Cl | Cd | Cm | Cl/Cd
-20 | -0.975 | 0.14202 | 0.013 | -6.865
-19.5 | -0.952 | 0.13673 | 0.012 | -6.961
-19 | -0.929 | 0.13152 | 0.012 | -7.061
-18.5 | -0.905 | 0.12643 | 0.011 | -7.16
-18 | -0.882 | 0.1214 | 0.011 | -7.264
-17.5 | -0.858 | 0.11655 | 0.011 | -7.364
-17 | -0.835 | 0.11173 | 0.01 | -7.47
-16.5 | -0.811 | 0.10712 | 0.01 | -7.569
-16 | -0.787 | 0.10267 | 0.009 | -7.663
-15.5 | -0.763 | 0.09825 | 0.009 | -7.764
-15 | -0.739 | 0.09399 | 0.009 | -7.858
-14.5 | -0.714 | 0.0899 | 0.008 | -7.944
-14 | -0.69 | 0.0859 | 0.008 | -8.03
-13.5 | -0.665 | 0.08214 | 0.008 | -8.098
-13 | -0.641 | 0.07827 | 0.007 | -8.184
-12.5 | -0.616 | 0.07464 | 0.007 | -8.251
-12 | -0.591 | 0.07118 | 0.006 | -8.302
-11.5 | -0.566 | 0.06783 | 0.006 | -8.344
-11 | -0.541 | 0.06461 | 0.006 | -8.372
-10.5 | -0.516 | 0.06158 | 0.005 | -8.377
-10 | -0.496 | 0.06353 | 0.006 | -7.803
-9.5 | -0.467 | 0.0631 | 0.005 | -7.404
-9 | -0.445 | 0.05646 | 0.005 | -7.88
-8.5 | -0.51 | 0.01424 | 0.007 | -35.82
-8 | -0.479 | 0.01347 | 0.006 | -35.535
-7.5 | -0.447 | 0.01324 | 0.005 | -33.746
-7 | -0.415 | 0.01363 | 0.004 | -30.428
-6.5 | -0.31 | 0.04949 | 0.002 | -6.259
-6 | -0.284 | 0.04585 | 0.001 | -6.185
-5.5 | -0.257 | 0.0424 | 0.001 | -6.072
-5 | -0.371 | 0.04076 | 0 | -9.102
-4.5 | -0.361 | 0.03934 | 0 | -9.189
-4 | -0.331 | 0.03765 | -0.001 | -8.78
-3.5 | -0.29 | 0.03436 | 0 | -8.438
-3 | -0.244 | 0.03308 | -0.001 | -7.372
-2.5 | -0.194 | 0.03202 | -0.001 | -6.071
-2 | -0.143 | 0.03123 | -0.001 | -4.576
-1.5 | -0.09 | 0.03062 | -0.001 | -2.945
-1 | -0.037 | 0.03244 | -0.003 | -1.127
-0.5 | 0.017 | 0.02988 | -0.001 | 0.581
0 | 0.072 | 0.02992 | -0.002 | 2.39
0.5 | 0.126 | 0.02997 | -0.002 | 4.195
1 | 0.18 | 0.03319 | -0.005 | 5.421
1.5 | 0.234 | 0.03325 | -0.005 | 7.036
2 | 0.288 | 0.03394 | -0.005 | 8.481
2.5 | 0.342 | 0.03433 | -0.006 | 9.947
3 | 0.395 | 0.03535 | -0.006 | 11.165
3.5 | 0.447 | 0.03542 | -0.006 | 12.611
4 | 0.497 | 0.03658 | -0.007 | 13.573
4.5 | 0.543 | 0.03796 | -0.007 | 14.313
5 | 0.585 | 0.03955 | -0.008 | 14.791
5.5 | 0.619 | 0.04145 | -0.008 | 14.938
6 | 0.639 | 0.04315 | -0.009 | 14.802
6.5 | 0.626 | 0.04612 | -0.009 | 13.58
7 | 0.418 | 0.04914 | -0.01 | 8.509
7.5 | 0.446 | 0.05736 | -0.01 | 7.769
8 | 0.59 | 0.01526 | -0.023 | 38.659
8.5 | 0.624 | 0.01615 | -0.024 | 38.659
9 | 0.539 | 0.05548 | -0.016 | 9.72
9.5 | 0.686 | 0.01791 | -0.025 | 38.302
10 | 0.719 | 0.01867 | -0.026 | 38.53
10.5 | 0.737 | 0.02163 | -0.026 | 34.076
11 | 0.742 | 0.02861 | -0.026 | 25.947
11.5 | 0.741 | 0.04244 | -0.025 | 17.449
12 | 0.712 | 0.07722 | -0.02 | 9.222
12.5 | 0.736 | 0.08559 | -0.019 | 8.599
13 | 0.758 | 0.09666 | -0.018 | 7.837
13.5 | 0.781 | 0.12529 | -0.017 | 6.235
14 | 0.809 | 0.13777 | -0.018 | 5.871
14.5 | 0.836 | 0.15929 | -0.018 | 5.249
15 | 0.864 | 0.16763 | -0.019 | 5.154
15.5 | 0.893 | 0.17382 | -0.02 | 5.137
16 | 0.922 | 0.1804 | -0.02 | 5.11
16.5 | 0.95 | 0.19022 | -0.021 | 4.994
17 | 0.978 | 0.20296 | -0.022 | 4.817
17.5 | 1.005 | 0.21801 | -0.022 | 4.611
18 | 1.034 | 0.22312 | -0.023 | 4.633
18.5 | 1.063 | 0.23109 | -0.024 | 4.599
19 | 1.092 | 0.23653 | -0.024 | 4.615
19.5 | 1.12 | 0.2481 | -0.025 | 4.514
20 | 1.147 | 0.25993 | -0.025 | 4.414

## 87. Re 8M Mach 0.00 (1)
BIGFOIL.COM POLAR EXPORT
vr8b
BOEING-VERTOL VR-8 WITH TAB |  |  |  | Cl Max: | 0.791 | at alpha= | 9.5 | deg
JavaFoil+Calcfoil stall+Eppler ext transition |  |  |  | L/D Max: | 14.783 | at alpha= | 7 | deg
Re: | 8000000 |  |  | Cd Min: | 0.02974 | at alpha= | -0.5 | deg
Mach: | 0 |  |  | Cl=0 at alpha= | -0.65957 | deg
|  |  |  | @ Cl=0.1, Cd= | 0.032797
|  |  |  | @ Cl=0.4, Cd= | 0.035517
|  |  |  | @ Cl=0.6, Cd= | 0.12513
alpha (deg) | Cl | Cd | Cm | Cl/Cd
-14 | -0.37 | 0.0862 | 0.007 | -4.294
-13.5 | -0.392 | 0.08239 | 0.006 | -4.752
-13 | -0.413 | 0.10173 | 0.006 | -4.059
-12.5 | -0.435 | 0.09605 | 0.005 | -4.525
-12 | -0.456 | 0.09092 | 0.005 | -5.013
-11.5 | -0.476 | 0.08692 | 0.005 | -5.475
-11 | -0.495 | 0.08275 | 0.004 | -5.976
-10.5 | -0.511 | 0.07258 | 0.004 | -7.04
-10 | -0.524 | 0.06886 | 0.004 | -7.613
-9.5 | -0.534 | 0.06485 | 0.003 | -8.229
-9 | -0.539 | 0.0607 | 0.003 | -8.874
-8.5 | -0.539 | 0.05722 | 0.003 | -9.415
-8 | -0.533 | 0.05382 | 0.002 | -9.909
-7.5 | -0.522 | 0.0508 | 0.002 | -10.276
-7 | -0.505 | 0.04814 | 0.002 | -10.495
-6.5 | -0.483 | 0.0457 | 0.001 | -10.566
-6 | -0.455 | 0.04352 | 0.001 | -10.463
-5.5 | -0.421 | 0.0415 | 0.001 | -10.144
-5 | -0.383 | 0.03978 | 0 | -9.63
-4.5 | -0.343 | 0.03815 | 0 | -9
-4 | -0.302 | 0.03659 | 0 | -8.25
-3.5 | -0.259 | 0.03533 | -0.001 | -7.331
-3 | -0.215 | 0.03525 | -0.001 | -6.102
-2.5 | -0.17 | 0.03447 | -0.002 | -4.936
-2 | -0.125 | 0.03402 | -0.002 | -3.659
-1.5 | -0.078 | 0.03046 | -0.001 | -2.572
-1 | -0.032 | 0.03246 | -0.002 | -0.977
-0.5 | 0.015 | 0.02974 | -0.001 | 0.506
0 | 0.062 | 0.0327 | -0.003 | 1.896
0.5 | 0.109 | 0.03282 | -0.004 | 3.321
1 | 0.156 | 0.03282 | -0.004 | 4.752
1.5 | 0.203 | 0.03314 | -0.004 | 6.123
2 | 0.25 | 0.03358 | -0.005 | 7.438
2.5 | 0.297 | 0.03427 | -0.005 | 8.654
3 | 0.343 | 0.03505 | -0.005 | 9.791
3.5 | 0.389 | 0.03524 | -0.006 | 11.046
4 | 0.435 | 0.0364 | -0.006 | 11.945
4.5 | 0.479 | 0.03766 | -0.006 | 12.725
5 | 0.523 | 0.03903 | -0.006 | 13.391
5.5 | 0.565 | 0.04073 | -0.007 | 13.863
6 | 0.605 | 0.0426 | -0.007 | 14.208
6.5 | 0.644 | 0.04381 | -0.008 | 14.705
7 | 0.681 | 0.04606 | -0.008 | 14.783
7.5 | 0.715 | 0.04853 | -0.008 | 14.738
8 | 0.747 | 0.05118 | -0.009 | 14.589
8.5 | 0.771 | 0.05409 | -0.009 | 14.259
9 | 0.785 | 0.05714 | -0.009 | 13.729
9.5 | 0.791 | 0.06037 | -0.01 | 13.101
10 | 0.79 | 0.06421 | -0.01 | 12.31
10.5 | 0.783 | 0.06829 | -0.01 | 11.468
11 | 0.77 | 0.07256 | -0.011 | 10.607
11.5 | 0.751 | 0.07752 | -0.011 | 9.684
12 | 0.727 | 0.08286 | -0.011 | 8.776
12.5 | 0.7 | 0.08732 | -0.012 | 8.016
13 | 0.67 | 0.09573 | -0.012 | 6.998
13.5 | 0.638 | 0.10183 | -0.012 | 6.267
14 | 0.605 | 0.11341 | -0.012 | 5.335
14.5 | 0.572 | 0.12513 | -0.012 | 4.571

## 88. Re 8M Mach 0.10 (1)
BIGFOIL.COM POLAR EXPORT
vr8b
BOEING-VERTOL VR-8 WITH TAB |  |  |  | Cl Max: | 0.787 | at alpha= | 9.5 | deg
JavaFoil+Calcfoil stall+Eppler ext transition |  |  |  | L/D Max: | 14.819 | at alpha= | 7 | deg
Re: | 8000000 |  |  | Cd Min: | 0.02974 | at alpha= | -0.5 | deg
Mach: | 0.1 |  |  | Cl=0 at alpha= | -0.65957 | deg
|  |  |  | @ Cl=0.1, Cd= | 0.032836
|  |  |  | @ Cl=0.4, Cd= | 0.035457
|  |  |  | @ Cl=0.6, Cd= | 0.12938
alpha (deg) | Cl | Cd | Cm | Cl/Cd
-13.5 | -0.353 | 0.08238 | 0.006 | -4.279
-13 | -0.377 | 0.10171 | 0.006 | -3.702
-12.5 | -0.401 | 0.09622 | 0.005 | -4.169
-12 | -0.425 | 0.09111 | 0.005 | -4.67
-11.5 | -0.449 | 0.08841 | 0.005 | -5.078
-11 | -0.471 | 0.08286 | 0.004 | -5.685
-10.5 | -0.491 | 0.07266 | 0.004 | -6.758
-10 | -0.508 | 0.06872 | 0.004 | -7.39
-9.5 | -0.521 | 0.06489 | 0.003 | -8.024
-9 | -0.529 | 0.06108 | 0.003 | -8.659
-8.5 | -0.532 | 0.05767 | 0.003 | -9.22
-8 | -0.529 | 0.0541 | 0.002 | -9.772
-7.5 | -0.519 | 0.05082 | 0.002 | -10.222
-7 | -0.504 | 0.04831 | 0.002 | -10.436
-6.5 | -0.483 | 0.04569 | 0.001 | -10.57
-6 | -0.456 | 0.0435 | 0.001 | -10.487
-5.5 | -0.422 | 0.04153 | 0.001 | -10.163
-5 | -0.384 | 0.03981 | 0 | -9.656
-4.5 | -0.345 | 0.03819 | 0 | -9.024
-4 | -0.303 | 0.03661 | 0 | -8.28
-3.5 | -0.26 | 0.03535 | -0.001 | -7.361
-3 | -0.216 | 0.03525 | -0.001 | -6.13
-2.5 | -0.171 | 0.03447 | -0.002 | -4.96
-2 | -0.125 | 0.03403 | -0.002 | -3.677
-1.5 | -0.079 | 0.03047 | -0.001 | -2.585
-1 | -0.032 | 0.03246 | -0.002 | -0.982
-0.5 | 0.015 | 0.02974 | -0.001 | 0.508
0 | 0.062 | 0.03267 | -0.003 | 1.907
0.5 | 0.11 | 0.03288 | -0.004 | 3.331
1 | 0.157 | 0.03279 | -0.004 | 4.78
1.5 | 0.204 | 0.03308 | -0.004 | 6.166
2 | 0.251 | 0.03363 | -0.005 | 7.464
2.5 | 0.298 | 0.03425 | -0.005 | 8.702
3 | 0.345 | 0.03503 | -0.005 | 9.846
3.5 | 0.391 | 0.03523 | -0.006 | 11.103
4 | 0.437 | 0.03639 | -0.006 | 12.004
4.5 | 0.481 | 0.0377 | -0.006 | 12.771
5 | 0.525 | 0.03906 | -0.007 | 13.44
5.5 | 0.567 | 0.04073 | -0.007 | 13.922
6 | 0.608 | 0.04261 | -0.007 | 14.259
6.5 | 0.646 | 0.04388 | -0.008 | 14.731
7 | 0.683 | 0.04608 | -0.008 | 14.819
7.5 | 0.717 | 0.04853 | -0.008 | 14.769
8 | 0.748 | 0.05136 | -0.009 | 14.557
8.5 | 0.771 | 0.05411 | -0.009 | 14.25
9 | 0.783 | 0.05735 | -0.009 | 13.646
9.5 | 0.787 | 0.06048 | -0.01 | 13.004
10 | 0.783 | 0.06464 | -0.01 | 12.113
10.5 | 0.772 | 0.06864 | -0.01 | 11.251
11 | 0.755 | 0.07316 | -0.011 | 10.316
11.5 | 0.731 | 0.07847 | -0.011 | 9.321
12 | 0.703 | 0.08339 | -0.011 | 8.432
12.5 | 0.671 | 0.08758 | -0.012 | 7.664
13 | 0.637 | 0.09484 | -0.012 | 6.712
13.5 | 0.6 | 0.10397 | -0.012 | 5.774
14 | 0.563 | 0.11736 | -0.012 | 4.798
14.5 | 0.526 | 0.12938 | -0.012 | 4.066

## 89. Re 8M Mach 0.25 (1)
BIGFOIL.COM POLAR EXPORT
vr8b
BOEING-VERTOL VR-8 WITH TAB |  |  |  | Cl Max: | 0.764 | at alpha= | 8.5 | deg
JavaFoil+Calcfoil stall+Eppler ext transition |  |  |  | L/D Max: | 14.951 | at alpha= | 6.5 | deg
Re: | 8000000 |  |  | Cd Min: | 0.02974 | at alpha= | -0.5 | deg
Mach: | 0.25 |  |  | Cl=0 at alpha= | -0.66326 | deg
|  |  |  | @ Cl=0.1, Cd= | 0.032823
|  |  |  | @ Cl=0.4, Cd= | 0.1122
|  |  |  | @ Cl=0.6, Cd= | 0.1122
alpha (deg) | Cl | Cd | Cm | Cl/Cd
-12.5 | -0.065 | 0.09748 | 0.006 | -0.67
-12 | -0.063 | 0.09229 | 0.005 | -0.679
-11.5 | -0.184 | 0.08913 | 0.005 | -2.06
-11 | -0.251 | 0.08612 | 0.005 | -2.911
-10.5 | -0.309 | 0.07387 | 0.004 | -4.183
-10 | -0.361 | 0.07031 | 0.004 | -5.132
-9.5 | -0.406 | 0.06706 | 0.004 | -6.051
-9 | -0.443 | 0.06392 | 0.003 | -6.925
-8.5 | -0.47 | 0.05901 | 0.003 | -7.97
-8 | -0.488 | 0.05557 | 0.002 | -8.783
-7.5 | -0.495 | 0.05216 | 0.002 | -9.495
-7 | -0.492 | 0.04892 | 0.002 | -10.06
-6.5 | -0.48 | 0.04639 | 0.001 | -10.34
-6 | -0.459 | 0.04396 | 0.001 | -10.436
-5.5 | -0.427 | 0.04181 | 0.001 | -10.219
-5 | -0.391 | 0.04002 | 0 | -9.762
-4.5 | -0.351 | 0.03834 | 0 | -9.167
-4 | -0.31 | 0.03669 | -0.001 | -8.445
-3.5 | -0.266 | 0.03628 | -0.001 | -7.344
-3 | -0.222 | 0.03529 | -0.001 | -6.278
-2.5 | -0.175 | 0.03471 | -0.002 | -5.054
-2 | -0.128 | 0.03108 | -0.001 | -4.133
-1.5 | -0.081 | 0.03049 | -0.001 | -2.652
-1 | -0.033 | 0.03246 | -0.002 | -1.008
-0.5 | 0.016 | 0.02974 | -0.001 | 0.522
0 | 0.064 | 0.03272 | -0.003 | 1.956
0.5 | 0.113 | 0.03286 | -0.004 | 3.425
1 | 0.161 | 0.03285 | -0.004 | 4.903
1.5 | 0.21 | 0.03312 | -0.004 | 6.327
2 | 0.258 | 0.03358 | -0.005 | 7.681
2.5 | 0.306 | 0.03421 | -0.005 | 8.95
3 | 0.354 | 0.03507 | -0.005 | 10.099
3.5 | 0.402 | 0.03528 | -0.006 | 11.385
4 | 0.448 | 0.0364 | -0.006 | 12.313
4.5 | 0.494 | 0.03767 | -0.006 | 13.103
5 | 0.538 | 0.03908 | -0.007 | 13.754
5.5 | 0.58 | 0.0408 | -0.007 | 14.209
6 | 0.62 | 0.0427 | -0.007 | 14.512
6.5 | 0.657 | 0.04397 | -0.008 | 14.951
7 | 0.692 | 0.04631 | -0.008 | 14.937
7.5 | 0.722 | 0.04893 | -0.009 | 14.76
8 | 0.748 | 0.05169 | -0.009 | 14.481
8.5 | 0.764 | 0.05488 | -0.009 | 13.915
9 | 0.761 | 0.05835 | -0.01 | 13.036
9.5 | 0.745 | 0.06214 | -0.01 | 11.99
10 | 0.716 | 0.06676 | -0.01 | 10.732
10.5 | 0.675 | 0.07199 | -0.011 | 9.377
11 | 0.622 | 0.07825 | -0.011 | 7.945
11.5 | 0.558 | 0.08494 | -0.011 | 6.57
12 | 0.486 | 0.09325 | -0.012 | 5.209
12.5 | 0.407 | 0.09831 | -0.012 | 4.136
13 | 0.32 | 0.10643 | -0.012 | 3.01
13.5 | 0.221 | 0.1122 | -0.013 | 1.972

## 90. Re 8M Mach 0.25 (2)
BIGFOIL.COM POLAR EXPORT
vr8b
BOEING-VERTOL VR-8 WITH TAB |  |  |  | Cl Max: | 1.2922 | at alpha= | 11 | deg
XFOIL ncrit=9 |  |  |  | L/D Max: | 85.5138 | at alpha= | 6.5 | deg
Re: | 8000000 |  |  | Cd Min: | 0.19083 | at alpha= | 16 | deg
Mach: | 0.25 |  |  | Cl=0 at alpha= | -99 | deg
|  |  |  | @ Cl=0.1, Cd= | 0.0076154
|  |  |  | @ Cl=0.4, Cd= | 0.0083793
|  |  |  | @ Cl=0.6, Cd= | 0.0083272
alpha (deg) | Cl | Cd | Cm | Cl/Cd
0 | 0.0671 | 0.00757 | -0.007 | 8.8639
1 | 0.1902 | 0.00774 | -0.0087 | 24.5736
1.5 | 0.2517 | 0.00791 | -0.0096 | 31.8205
2 | 0.3134 | 0.00813 | -0.0106 | 38.5486
2.5 | 0.3753 | 0.00841 | -0.0116 | 44.6254
3.5 | 0.5042 | 0.00825 | -0.0156 | 61.1152
4 | 0.5674 | 0.00838 | -0.0172 | 67.7088
4.5 | 0.6292 | 0.00828 | -0.018 | 75.9903
5 | 0.687 | 0.0088 | -0.018 | 78.0682
5.5 | 0.7458 | 0.01055 | -0.0187 | 70.6919
6 | 0.8056 | 0.0102 | -0.0187 | 78.9804
6.5 | 0.8654 | 0.01012 | -0.0187 | 85.5138
7 | 0.9245 | 0.01117 | -0.0188 | 82.7663
7.5 | 0.9835 | 0.01221 | -0.0189 | 80.5487
8 | 1.0415 | 0.01348 | -0.0188 | 77.2626
8.5 | 1.0977 | 0.01505 | -0.0184 | 72.9369
9 | 1.1498 | 0.01719 | -0.0175 | 66.8877
9.5 | 1.1984 | 0.0197 | -0.0162 | 60.8325
10 | 1.2442 | 0.023 | -0.0153 | 54.0957
10.5 | 1.2786 | 0.02766 | -0.0139 | 46.2256
11 | 1.2922 | 0.03409 | -0.0119 | 37.9055
11.5 | 1.2742 | 0.04117 | -0.0091 | 30.9497
12 | 1.2398 | 0.05101 | -0.0132 | 24.305
12.5 | 1.2029 | 0.0649 | -0.0234 | 18.5347
13 | 1.1602 | 0.08238 | -0.0365 | 14.0835
13.5 | 1.0676 | 0.11559 | -0.0558 | 9.2361
14 | 1.0074 | 0.14027 | -0.0677 | 7.1819
14.5 | 0.9903 | 0.15536 | -0.0753 | 6.3742
15 | 0.985 | 0.16817 | -0.0819 | 5.8572
15.5 | 0.9851 | 0.17969 | -0.0879 | 5.4822
16 | 0.9886 | 0.19083 | -0.0939 | 5.1805

## 91. Re 8M Mach 0.50 (1)
BIGFOIL.COM POLAR EXPORT
vr8b
BOEING-VERTOL VR-8 WITH TAB |  |  |  | Cl Max: | 1.147 | at alpha= | 20 | deg
JavaFoil+Calcfoil stall+Eppler ext transition |  |  |  | L/D Max: | 39.719 | at alpha= | 9.5 | deg
Re: | 8000000 |  |  | Cd Min: | 0.01308 | at alpha= | -7.5 | deg
Mach: | 0.5 |  |  | Cl=0 at alpha= | -0.65741 | deg
|  |  |  | @ Cl=0.1, Cd= | 0.029926
|  |  |  | @ Cl=0.4, Cd= | 0.035243
|  |  |  | @ Cl=0.6, Cd= | 0.040302
alpha (deg) | Cl | Cd | Cm | Cl/Cd
-20 | -0.975 | 0.14208 | 0.013 | -6.862
-19.5 | -0.952 | 0.13679 | 0.012 | -6.958
-19 | -0.929 | 0.13157 | 0.012 | -7.058
-18.5 | -0.905 | 0.12648 | 0.011 | -7.157
-18 | -0.882 | 0.12145 | 0.011 | -7.261
-17.5 | -0.858 | 0.11659 | 0.011 | -7.361
-17 | -0.835 | 0.11177 | 0.01 | -7.467
-16.5 | -0.811 | 0.1072 | 0.01 | -7.563
-16 | -0.787 | 0.10271 | 0.009 | -7.66
-15.5 | -0.763 | 0.09825 | 0.009 | -7.763
-15 | -0.738 | 0.09402 | 0.009 | -7.855
-14.5 | -0.714 | 0.08994 | 0.008 | -7.94
-14 | -0.69 | 0.08597 | 0.008 | -8.022
-13.5 | -0.665 | 0.08214 | 0.008 | -8.097
-13 | -0.641 | 0.07828 | 0.007 | -8.183
-12.5 | -0.616 | 0.07467 | 0.007 | -8.247
-12 | -0.591 | 0.07121 | 0.006 | -8.299
-11.5 | -0.566 | 0.06786 | 0.006 | -8.34
-11 | -0.541 | 0.06469 | 0.006 | -8.362
-10.5 | -0.516 | 0.06154 | 0.005 | -8.382
-10 | -0.496 | 0.06294 | 0.006 | -7.887
-9.5 | -0.467 | 0.06243 | 0.005 | -7.488
-9 | -0.48 | 0.03341 | 0.007 | -14.366
-8.5 | -0.51 | 0.01402 | 0.007 | -36.385
-8 | -0.479 | 0.0131 | 0.006 | -36.54
-7.5 | -0.447 | 0.01308 | 0.005 | -34.149
-7 | -0.415 | 0.01343 | 0.004 | -30.877
-6.5 | -0.31 | 0.0495 | 0.002 | -6.258
-6 | -0.284 | 0.04581 | 0.001 | -6.191
-5.5 | -0.257 | 0.04213 | 0.001 | -6.111
-5 | -0.371 | 0.04056 | 0 | -9.148
-4.5 | -0.362 | 0.0392 | 0 | -9.223
-4 | -0.331 | 0.03754 | -0.001 | -8.807
-3.5 | -0.29 | 0.03431 | 0 | -8.453
-3 | -0.244 | 0.03304 | -0.001 | -7.382
-2.5 | -0.194 | 0.03199 | -0.001 | -6.079
-2 | -0.143 | 0.03119 | -0.001 | -4.582
-1.5 | -0.09 | 0.03058 | -0.001 | -2.949
-1 | -0.037 | 0.03246 | -0.003 | -1.126
-0.5 | 0.017 | 0.02984 | -0.002 | 0.581
0 | 0.072 | 0.0299 | -0.002 | 2.393
0.5 | 0.126 | 0.02995 | -0.002 | 4.199
1 | 0.18 | 0.03291 | -0.005 | 5.467
1.5 | 0.234 | 0.03322 | -0.005 | 7.043
2 | 0.288 | 0.03383 | -0.005 | 8.51
2.5 | 0.342 | 0.0343 | -0.006 | 9.956
3 | 0.395 | 0.03523 | -0.006 | 11.202
3.5 | 0.447 | 0.03537 | -0.006 | 12.63
4 | 0.497 | 0.03654 | -0.007 | 13.589
4.5 | 0.543 | 0.03786 | -0.007 | 14.349
5 | 0.585 | 0.03949 | -0.008 | 14.817
5.5 | 0.619 | 0.04133 | -0.008 | 14.981
6 | 0.639 | 0.0429 | -0.009 | 14.89
6.5 | 0.626 | 0.04597 | -0.009 | 13.627
7 | 0.418 | 0.04902 | -0.01 | 8.53
7.5 | 0.446 | 0.05703 | -0.01 | 7.816
8 | 0.59 | 0.01501 | -0.023 | 39.299
8.5 | 0.624 | 0.01582 | -0.024 | 39.472
9 | 0.623 | 0.02096 | -0.023 | 29.716
9.5 | 0.693 | 0.01745 | -0.026 | 39.719
10 | 0.719 | 0.01836 | -0.026 | 39.186
10.5 | 0.743 | 0.02046 | -0.026 | 36.343
11 | 0.752 | 0.02576 | -0.026 | 29.18
11.5 | 0.75 | 0.03795 | -0.025 | 19.771
12 | 0.756 | 0.05112 | -0.024 | 14.797
12.5 | 0.737 | 0.0839 | -0.02 | 8.788
13 | 0.758 | 0.09647 | -0.018 | 7.859
13.5 | 0.781 | 0.12579 | -0.017 | 6.211
14 | 0.809 | 0.13693 | -0.018 | 5.907
14.5 | 0.836 | 0.1574 | -0.018 | 5.312
15 | 0.864 | 0.1695 | -0.019 | 5.098
15.5 | 0.893 | 0.17139 | -0.02 | 5.211
16 | 0.922 | 0.17984 | -0.021 | 5.126
16.5 | 0.95 | 0.18846 | -0.021 | 5.041
17 | 0.978 | 0.20373 | -0.022 | 4.799
17.5 | 1.005 | 0.21787 | -0.022 | 4.614
18 | 1.034 | 0.22378 | -0.023 | 4.621
18.5 | 1.063 | 0.22235 | -0.024 | 4.78
19 | 1.092 | 0.23368 | -0.024 | 4.672
19.5 | 1.12 | 0.25123 | -0.025 | 4.458
20 | 1.147 | 0.25823 | -0.025 | 4.443

## 92. Re 10M Mach 0.00 (1)
BIGFOIL.COM POLAR EXPORT
vr8b
BOEING-VERTOL VR-8 WITH TAB |  |  |  | Cl Max: | 0.791 | at alpha= | 9.5 | deg
JavaFoil+Calcfoil stall+Eppler ext transition |  |  |  | L/D Max: | 14.845 | at alpha= | 7 | deg
Re: | 10000000 |  |  | Cd Min: | 0.00806 | at alpha= | -0.5 | deg
Mach: | 0 |  |  | Cl=0 at alpha= | -0.68627 | deg
|  |  |  | @ Cl=0.1, Cd= | 0.032554
|  |  |  | @ Cl=0.4, Cd= | 0.035448
|  |  |  | @ Cl=0.6, Cd= | 0.12243
alpha (deg) | Cl | Cd | Cm | Cl/Cd
-14 | -0.37 | 0.11084 | 0.007 | -3.336
-13.5 | -0.391 | 0.10462 | 0.006 | -3.74
-13 | -0.413 | 0.10015 | 0.006 | -4.124
-12.5 | -0.435 | 0.0948 | 0.005 | -4.585
-12 | -0.456 | 0.08971 | 0.005 | -5.081
-11.5 | -0.476 | 0.08711 | 0.005 | -5.464
-11 | -0.495 | 0.08186 | 0.004 | -6.041
-10.5 | -0.511 | 0.07191 | 0.004 | -7.106
-10 | -0.524 | 0.0681 | 0.004 | -7.698
-9.5 | -0.534 | 0.0642 | 0.003 | -8.314
-9 | -0.539 | 0.06048 | 0.003 | -8.907
-8.5 | -0.539 | 0.05707 | 0.003 | -9.441
-8 | -0.533 | 0.05376 | 0.002 | -9.921
-7.5 | -0.522 | 0.05052 | 0.002 | -10.336
-7 | -0.505 | 0.04784 | 0.002 | -10.563
-6.5 | -0.483 | 0.04538 | 0.001 | -10.643
-6 | -0.455 | 0.04329 | 0.001 | -10.52
-5.5 | -0.421 | 0.04134 | 0.001 | -10.186
-5 | -0.383 | 0.03963 | 0 | -9.668
-4.5 | -0.343 | 0.03803 | 0 | -9.029
-4 | -0.302 | 0.03649 | 0 | -8.275
-3.5 | -0.259 | 0.03526 | -0.001 | -7.347
-3 | -0.215 | 0.03511 | -0.001 | -6.126
-2.5 | -0.17 | 0.03425 | -0.002 | -4.968
-2 | -0.125 | 0.03387 | -0.002 | -3.677
-1.5 | -0.078 | 0.0304 | -0.001 | -2.578
-1 | -0.032 | 0.03246 | -0.002 | -0.976
-0.5 | 0.019 | 0.00806 | -0.003 | 2.31
0 | 0.062 | 0.03257 | -0.003 | 1.903
0.5 | 0.109 | 0.03255 | -0.004 | 3.349
1 | 0.156 | 0.0327 | -0.004 | 4.77
1.5 | 0.203 | 0.03302 | -0.004 | 6.146
2 | 0.25 | 0.03346 | -0.005 | 7.467
2.5 | 0.297 | 0.03408 | -0.005 | 8.705
3 | 0.343 | 0.03485 | -0.005 | 9.848
3.5 | 0.389 | 0.03518 | -0.006 | 11.068
4 | 0.435 | 0.0363 | -0.006 | 11.977
4.5 | 0.479 | 0.03763 | -0.006 | 12.736
5 | 0.523 | 0.03896 | -0.007 | 13.415
5.5 | 0.565 | 0.04064 | -0.007 | 13.895
6 | 0.605 | 0.04246 | -0.007 | 14.256
6.5 | 0.644 | 0.04442 | -0.008 | 14.504
7 | 0.681 | 0.04587 | -0.008 | 14.845
7.5 | 0.715 | 0.04835 | -0.008 | 14.792
8 | 0.747 | 0.05099 | -0.009 | 14.646
8.5 | 0.771 | 0.05377 | -0.009 | 14.344
9 | 0.785 | 0.0568 | -0.009 | 13.814
9.5 | 0.791 | 0.06022 | -0.01 | 13.136
10 | 0.79 | 0.06405 | -0.01 | 12.342
10.5 | 0.783 | 0.0685 | -0.01 | 11.434
11 | 0.77 | 0.07262 | -0.011 | 10.6
11.5 | 0.751 | 0.07818 | -0.011 | 9.603
12 | 0.727 | 0.0834 | -0.011 | 8.719
12.5 | 0.7 | 0.08655 | -0.012 | 8.088
13 | 0.67 | 0.09289 | -0.012 | 7.212
13.5 | 0.638 | 0.10107 | -0.012 | 6.314
14 | 0.605 | 0.11334 | -0.012 | 5.339
14.5 | 0.572 | 0.12243 | -0.013 | 4.672

## 93. Re 10M Mach 0.00 (2)
BIGFOIL.COM POLAR EXPORT
vr8b
BOEING-VERTOL VR-8 WITH TAB |  |  |  | Cl Max: | -0.1138 | at alpha= | -1.5 | deg
XFOIL ncrit=9 |  |  |  | L/D Max: | -5.9572 | at alpha= | -11.5 | deg
Re: | 10000000 |  |  | Cd Min: | 0.13409 | at alpha= | -11.5 | deg
Mach: | 0 |  |  | Cl=0 at alpha= | -99 | deg
|  |  |  | @ Cl=0.1, Cd= | 0.00756
|  |  |  | @ Cl=0.4, Cd= | 0.00756
|  |  |  | @ Cl=0.6, Cd= | 0.00756
alpha (deg) | Cl | Cd | Cm | Cl/Cd
-11.5 | -0.7988 | 0.13409 | 0.0648 | -5.9572
-11 | -0.7851 | 0.12848 | 0.0622 | -6.1107
-9 | -0.9942 | 0.00978 | 0.0081 | -101.6564
-8.5 | -0.939 | 0.00921 | 0.008 | -101.9544
-8 | -0.8821 | 0.00879 | 0.0075 | -100.3527
-7.5 | -0.8242 | 0.0085 | 0.0068 | -96.9647
-7 | -0.7661 | 0.00826 | 0.0061 | -92.7482
-6.5 | -0.7062 | 0.00811 | 0.0049 | -87.0777
-6 | -0.648 | 0.00767 | 0.0042 | -84.485
-5.5 | -0.5894 | 0.00732 | 0.0035 | -80.5191
-5 | -0.5305 | 0.007 | 0.0027 | -75.7857
-4.5 | -0.4718 | 0.00697 | 0.002 | -67.6901
-4 | -0.4134 | 0.00712 | 0.0014 | -58.0618
-3.5 | -0.3483 | 0.00799 | -0.0013 | -43.592
-3 | -0.29 | 0.00803 | -0.0019 | -36.1146
-1.5 | -0.1138 | 0.00756 | -0.0042 | -15.0529

## 94. Re 10M Mach 0.10 (1)
BIGFOIL.COM POLAR EXPORT
vr8b
BOEING-VERTOL VR-8 WITH TAB |  |  |  | Cl Max: | 0.787 | at alpha= | 9.5 | deg
JavaFoil+Calcfoil stall+Eppler ext transition |  |  |  | L/D Max: | 14.884 | at alpha= | 7 | deg
Re: | 10000000 |  |  | Cd Min: | 0.00803 | at alpha= | -0.5 | deg
Mach: | 0.1 |  |  | Cl=0 at alpha= | -0.68627 | deg
|  |  |  | @ Cl=0.1, Cd= | 0.032526
|  |  |  | @ Cl=0.4, Cd= | 0.035399
|  |  |  | @ Cl=0.6, Cd= | 0.1283
alpha (deg) | Cl | Cd | Cm | Cl/Cd
-13.5 | -0.352 | 0.10566 | 0.006 | -3.334
-13 | -0.377 | 0.10037 | 0.006 | -3.752
-12.5 | -0.401 | 0.09645 | 0.006 | -4.159
-12 | -0.426 | 0.09139 | 0.005 | -4.656
-11.5 | -0.449 | 0.08719 | 0.005 | -5.15
-11 | -0.471 | 0.08316 | 0.004 | -5.664
-10.5 | -0.491 | 0.07236 | 0.004 | -6.787
-10 | -0.508 | 0.06875 | 0.004 | -7.388
-9.5 | -0.521 | 0.06469 | 0.003 | -8.051
-9 | -0.529 | 0.06063 | 0.003 | -8.724
-8.5 | -0.532 | 0.05713 | 0.003 | -9.308
-8 | -0.529 | 0.05395 | 0.002 | -9.802
-7.5 | -0.52 | 0.0507 | 0.002 | -10.249
-7 | -0.504 | 0.04792 | 0.002 | -10.523
-6.5 | -0.483 | 0.04546 | 0.001 | -10.625
-6 | -0.456 | 0.04327 | 0.001 | -10.545
-5.5 | -0.422 | 0.04137 | 0.001 | -10.205
-5 | -0.384 | 0.03965 | 0 | -9.696
-4.5 | -0.345 | 0.03804 | 0 | -9.06
-4 | -0.303 | 0.03649 | -0.001 | -8.308
-3.5 | -0.26 | 0.03527 | -0.001 | -7.378
-3 | -0.216 | 0.03512 | -0.001 | -6.154
-2.5 | -0.171 | 0.03425 | -0.002 | -4.993
-2 | -0.125 | 0.03388 | -0.002 | -3.694
-1.5 | -0.079 | 0.0304 | -0.001 | -2.59
-1 | -0.032 | 0.03246 | -0.002 | -0.981
-0.5 | 0.019 | 0.00803 | -0.003 | 2.33
0 | 0.062 | 0.03255 | -0.003 | 1.914
0.5 | 0.11 | 0.03252 | -0.004 | 3.369
1 | 0.157 | 0.03267 | -0.004 | 4.799
1.5 | 0.204 | 0.03295 | -0.004 | 6.19
2 | 0.251 | 0.03343 | -0.005 | 7.511
2.5 | 0.298 | 0.03413 | -0.005 | 8.735
3 | 0.345 | 0.0349 | -0.005 | 9.883
3.5 | 0.391 | 0.03517 | -0.006 | 11.126
4 | 0.437 | 0.03634 | -0.006 | 12.022
4.5 | 0.482 | 0.03763 | -0.006 | 12.796
5 | 0.525 | 0.03896 | -0.007 | 13.475
5.5 | 0.567 | 0.04064 | -0.007 | 13.953
6 | 0.608 | 0.04251 | -0.007 | 14.296
6.5 | 0.646 | 0.04442 | -0.008 | 14.555
7 | 0.683 | 0.04588 | -0.008 | 14.884
7.5 | 0.717 | 0.04827 | -0.008 | 14.847
8 | 0.748 | 0.05101 | -0.009 | 14.658
8.5 | 0.771 | 0.05379 | -0.009 | 14.336
9 | 0.783 | 0.057 | -0.01 | 13.731
9.5 | 0.787 | 0.06035 | -0.01 | 13.034
10 | 0.783 | 0.06411 | -0.01 | 12.214
10.5 | 0.772 | 0.06882 | -0.011 | 11.221
11 | 0.755 | 0.0727 | -0.011 | 10.382
11.5 | 0.731 | 0.07759 | -0.011 | 9.427
12 | 0.703 | 0.08321 | -0.011 | 8.451
12.5 | 0.671 | 0.08718 | -0.012 | 7.7
13 | 0.637 | 0.09367 | -0.012 | 6.797
13.5 | 0.6 | 0.102 | -0.012 | 5.886
14 | 0.563 | 0.11504 | -0.012 | 4.895
14.5 | 0.526 | 0.1283 | -0.013 | 4.101

## 95. Re 10M Mach 0.25 (1)
BIGFOIL.COM POLAR EXPORT
vr8b
BOEING-VERTOL VR-8 WITH TAB |  |  |  | Cl Max: | 0.764 | at alpha= | 8.5 | deg
JavaFoil+Calcfoil stall+Eppler ext transition |  |  |  | L/D Max: | 15.002 | at alpha= | 7 | deg
Re: | 10000000 |  |  | Cd Min: | 0.00808 | at alpha= | -0.5 | deg
Mach: | 0.25 |  |  | Cl=0 at alpha= | -0.68269 | deg
|  |  |  | @ Cl=0.1, Cd= | 0.032578
|  |  |  | @ Cl=0.4, Cd= | 0.11134
|  |  |  | @ Cl=0.6, Cd= | 0.11134
alpha (deg) | Cl | Cd | Cm | Cl/Cd
-12.5 | -0.065 | 0.09743 | 0.006 | -0.67
-12 | -0.063 | 0.09093 | 0.005 | -0.689
-11.5 | -0.184 | 0.08916 | 0.005 | -2.06
-11 | -0.251 | 0.08477 | 0.005 | -2.957
-10.5 | -0.309 | 0.07328 | 0.004 | -4.217
-10 | -0.361 | 0.07093 | 0.004 | -5.087
-9.5 | -0.406 | 0.06626 | 0.004 | -6.124
-9 | -0.443 | 0.06325 | 0.003 | -6.999
-8.5 | -0.47 | 0.05882 | 0.003 | -7.997
-8 | -0.488 | 0.0551 | 0.002 | -8.858
-7.5 | -0.495 | 0.05173 | 0.002 | -9.575
-7 | -0.492 | 0.0486 | 0.002 | -10.129
-6.5 | -0.48 | 0.04597 | 0.001 | -10.437
-6 | -0.459 | 0.04375 | 0.001 | -10.486
-5.5 | -0.427 | 0.04159 | 0.001 | -10.275
-5 | -0.391 | 0.03986 | 0 | -9.802
-4.5 | -0.351 | 0.03817 | 0 | -9.208
-4 | -0.31 | 0.03656 | -0.001 | -8.476
-3.5 | -0.266 | 0.03614 | -0.001 | -7.373
-3 | -0.222 | 0.03529 | -0.001 | -6.278
-2.5 | -0.175 | 0.03427 | -0.002 | -5.12
-2 | -0.128 | 0.03389 | -0.002 | -3.792
-1.5 | -0.081 | 0.03043 | -0.001 | -2.658
-1 | -0.033 | 0.03244 | -0.002 | -1.009
-0.5 | 0.019 | 0.00808 | -0.003 | 2.378
0 | 0.064 | 0.0326 | -0.003 | 1.964
0.5 | 0.113 | 0.03257 | -0.004 | 3.456
1 | 0.161 | 0.03272 | -0.004 | 4.923
1.5 | 0.21 | 0.033 | -0.004 | 6.351
2 | 0.258 | 0.03345 | -0.005 | 7.711
2.5 | 0.306 | 0.03408 | -0.005 | 8.985
3 | 0.354 | 0.03487 | -0.005 | 10.158
3.5 | 0.402 | 0.03521 | -0.006 | 11.409
4 | 0.448 | 0.03634 | -0.006 | 12.335
4.5 | 0.494 | 0.03764 | -0.006 | 13.115
5 | 0.538 | 0.03902 | -0.007 | 13.778
5.5 | 0.58 | 0.04069 | -0.007 | 14.248
6 | 0.62 | 0.04257 | -0.007 | 14.558
6.5 | 0.658 | 0.04459 | -0.008 | 14.745
7 | 0.692 | 0.04611 | -0.008 | 15.002
7.5 | 0.722 | 0.04872 | -0.009 | 14.825
8 | 0.749 | 0.05144 | -0.009 | 14.552
8.5 | 0.764 | 0.05456 | -0.009 | 13.997
9 | 0.761 | 0.05793 | -0.01 | 13.13
9.5 | 0.745 | 0.06157 | -0.01 | 12.102
10 | 0.716 | 0.06618 | -0.01 | 10.827
10.5 | 0.675 | 0.07104 | -0.011 | 9.503
11 | 0.622 | 0.07941 | -0.011 | 7.83
11.5 | 0.558 | 0.08641 | -0.011 | 6.459
12 | 0.486 | 0.09197 | -0.012 | 5.282
12.5 | 0.407 | 0.09691 | -0.012 | 4.196
13 | 0.32 | 0.10527 | -0.012 | 3.044
13.5 | 0.221 | 0.11134 | -0.013 | 1.987

## 96. Re 10M Mach 0.50 (1)
BIGFOIL.COM POLAR EXPORT
vr8b
BOEING-VERTOL VR-8 WITH TAB |  |  |  | Cl Max: | 1.147 | at alpha= | 20 | deg
JavaFoil+Calcfoil stall+Eppler ext transition |  |  |  | L/D Max: | 41.138 | at alpha= | 10 | deg
Re: | 10000000 |  |  | Cd Min: | 0.01283 | at alpha= | -7.5 | deg
Mach: | 0.5 |  |  | Cl=0 at alpha= | -0.65741 | deg
|  |  |  | @ Cl=0.1, Cd= | 0.031385
|  |  |  | @ Cl=0.4, Cd= | 0.035118
|  |  |  | @ Cl=0.6, Cd= | 0.040153
alpha (deg) | Cl | Cd | Cm | Cl/Cd
-20 | -0.975 | 0.14215 | 0.013 | -6.858
-19.5 | -0.952 | 0.13688 | 0.012 | -6.953
-19 | -0.929 | 0.13164 | 0.012 | -7.054
-18.5 | -0.905 | 0.12656 | 0.011 | -7.152
-18 | -0.882 | 0.12153 | 0.011 | -7.256
-17.5 | -0.858 | 0.11666 | 0.011 | -7.356
-17 | -0.834 | 0.11185 | 0.01 | -7.46
-16.5 | -0.811 | 0.10725 | 0.01 | -7.558
-16 | -0.787 | 0.10279 | 0.009 | -7.653
-15.5 | -0.763 | 0.09832 | 0.009 | -7.756
-15 | -0.738 | 0.09413 | 0.009 | -7.845
-14.5 | -0.714 | 0.09002 | 0.008 | -7.932
-14 | -0.69 | 0.08602 | 0.008 | -8.017
-13.5 | -0.665 | 0.08222 | 0.007 | -8.088
-13 | -0.641 | 0.07828 | 0.007 | -8.183
-12.5 | -0.616 | 0.07471 | 0.007 | -8.242
-12 | -0.591 | 0.07131 | 0.006 | -8.287
-11.5 | -0.566 | 0.06797 | 0.006 | -8.326
-11 | -0.541 | 0.06473 | 0.006 | -8.356
-10.5 | -0.516 | 0.06164 | 0.005 | -8.368
-10 | -0.498 | 0.0612 | 0.006 | -8.14
-9.5 | -0.468 | 0.06184 | 0.005 | -7.566
-9 | -0.539 | 0.01501 | 0.008 | -35.887
-8.5 | -0.51 | 0.01364 | 0.007 | -37.414
-8 | -0.479 | 0.01286 | 0.006 | -37.225
-7.5 | -0.447 | 0.01283 | 0.005 | -34.823
-7 | -0.415 | 0.01321 | 0.004 | -31.404
-6.5 | -0.31 | 0.0489 | 0.002 | -6.337
-6 | -0.284 | 0.04543 | 0.001 | -6.244
-5.5 | -0.257 | 0.042 | 0.001 | -6.13
-5 | -0.371 | 0.04035 | 0 | -9.196
-4.5 | -0.362 | 0.03889 | 0 | -9.298
-4 | -0.331 | 0.03731 | -0.001 | -8.862
-3.5 | -0.29 | 0.03421 | 0 | -8.477
-3 | -0.244 | 0.03297 | -0.001 | -7.398
-2.5 | -0.194 | 0.03193 | -0.001 | -6.091
-2 | -0.143 | 0.03113 | -0.001 | -4.592
-1.5 | -0.09 | 0.03052 | -0.001 | -2.955
-1 | -0.037 | 0.03242 | -0.003 | -1.128
-0.5 | 0.017 | 0.02979 | -0.002 | 0.582
0 | 0.072 | 0.02985 | -0.002 | 2.397
0.5 | 0.126 | 0.03281 | -0.004 | 3.834
1 | 0.18 | 0.0327 | -0.005 | 5.503
1.5 | 0.234 | 0.03302 | -0.005 | 7.087
2 | 0.288 | 0.0337 | -0.005 | 8.543
2.5 | 0.342 | 0.03418 | -0.006 | 9.994
3 | 0.395 | 0.0351 | -0.006 | 11.245
3.5 | 0.447 | 0.03529 | -0.006 | 12.659
4 | 0.497 | 0.03648 | -0.007 | 13.615
4.5 | 0.543 | 0.03781 | -0.007 | 14.373
5 | 0.585 | 0.03935 | -0.008 | 14.873
5.5 | 0.619 | 0.04117 | -0.008 | 15.042
6 | 0.639 | 0.04349 | -0.009 | 14.688
6.5 | 0.626 | 0.04642 | -0.009 | 13.496
7 | 0.418 | 0.04881 | -0.01 | 8.568
7.5 | 0.556 | 0.01445 | -0.022 | 38.467
8 | 0.59 | 0.01461 | -0.023 | 40.39
8.5 | 0.624 | 0.01541 | -0.024 | 40.525
9 | 0.643 | 0.01755 | -0.024 | 36.625
9.5 | 0.693 | 0.01697 | -0.026 | 40.838
10 | 0.727 | 0.01768 | -0.026 | 41.138
10.5 | 0.748 | 0.01956 | -0.027 | 38.23
11 | 0.758 | 0.02389 | -0.027 | 31.735
11.5 | 0.76 | 0.03375 | -0.026 | 22.511
12 | 0.771 | 0.04368 | -0.025 | 17.652
12.5 | 0.74 | 0.08161 | -0.02 | 9.063
13 | 0.76 | 0.09457 | -0.019 | 8.032
13.5 | 0.781 | 0.12296 | -0.017 | 6.355
14 | 0.809 | 0.13733 | -0.018 | 5.891
14.5 | 0.836 | 0.15436 | -0.018 | 5.418
15 | 0.864 | 0.1652 | -0.019 | 5.232
15.5 | 0.893 | 0.16913 | -0.02 | 5.282
16 | 0.922 | 0.17367 | -0.021 | 5.309
16.5 | 0.95 | 0.18776 | -0.021 | 5.061
17 | 0.978 | 0.19746 | -0.022 | 4.952
17.5 | 1.005 | 0.20985 | -0.022 | 4.791
18 | 1.034 | 0.21604 | -0.023 | 4.788
18.5 | 1.063 | 0.21707 | -0.024 | 4.898
19 | 1.092 | 0.23232 | -0.024 | 4.7
19.5 | 1.12 | 0.24358 | -0.025 | 4.599
20 | 1.147 | 0.24708 | -0.025 | 4.644

## 97. Re 12M Mach 0.00 (1)
BIGFOIL.COM POLAR EXPORT
vr8b
BOEING-VERTOL VR-8 WITH TAB |  |  |  | Cl Max: | 0.791 | at alpha= | 9.5 | deg
JavaFoil+Calcfoil stall+Eppler ext transition |  |  |  | L/D Max: | 14.697 | at alpha= | 8 | deg
Re: | 12000000 |  |  | Cd Min: | 0.00797 | at alpha= | -0.5 | deg
Mach: | 0 |  |  | Cl=0 at alpha= | -0.68627 | deg
|  |  |  | @ Cl=0.1, Cd= | 0.032446
|  |  |  | @ Cl=0.4, Cd= | 0.03538
|  |  |  | @ Cl=0.6, Cd= | 0.12077
alpha (deg) | Cl | Cd | Cm | Cl/Cd
-14 | -0.37 | 0.10947 | 0.007 | -3.378
-13.5 | -0.391 | 0.10363 | 0.006 | -3.775
-13 | -0.413 | 0.0993 | 0.006 | -4.159
-12.5 | -0.435 | 0.094 | 0.005 | -4.624
-12 | -0.456 | 0.09096 | 0.005 | -5.011
-11.5 | -0.476 | 0.08657 | 0.005 | -5.498
-11 | -0.495 | 0.08126 | 0.004 | -6.086
-10.5 | -0.511 | 0.07155 | 0.004 | -7.142
-10 | -0.524 | 0.06791 | 0.004 | -7.72
-9.5 | -0.534 | 0.06379 | 0.003 | -8.367
-9 | -0.539 | 0.0602 | 0.003 | -8.95
-8.5 | -0.539 | 0.05662 | 0.003 | -9.516
-8 | -0.533 | 0.05363 | 0.002 | -9.946
-7.5 | -0.522 | 0.05031 | 0.002 | -10.38
-7 | -0.505 | 0.04764 | 0.002 | -10.608
-6.5 | -0.483 | 0.04526 | 0.001 | -10.672
-6 | -0.455 | 0.04313 | 0.001 | -10.561
-5.5 | -0.421 | 0.04121 | 0.001 | -10.218
-5 | -0.383 | 0.03948 | 0 | -9.706
-4.5 | -0.343 | 0.03789 | 0 | -9.062
-4 | -0.302 | 0.03645 | 0 | -8.283
-3.5 | -0.259 | 0.03529 | -0.001 | -7.343
-3 | -0.215 | 0.035 | -0.001 | -6.146
-2.5 | -0.17 | 0.03414 | -0.002 | -4.986
-2 | -0.125 | 0.03353 | -0.002 | -3.715
-1.5 | -0.078 | 0.03331 | -0.002 | -2.353
-1 | -0.032 | 0.03245 | -0.002 | -0.977
-0.5 | 0.019 | 0.00797 | -0.003 | 2.335
0 | 0.062 | 0.03247 | -0.003 | 1.91
0.5 | 0.109 | 0.03244 | -0.004 | 3.361
1 | 0.156 | 0.03259 | -0.004 | 4.787
1.5 | 0.203 | 0.03291 | -0.004 | 6.168
2 | 0.25 | 0.03335 | -0.005 | 7.493
2.5 | 0.297 | 0.03397 | -0.005 | 8.733
3 | 0.343 | 0.03474 | -0.005 | 9.881
3.5 | 0.389 | 0.03511 | -0.006 | 11.092
4 | 0.435 | 0.03624 | -0.006 | 12
4.5 | 0.479 | 0.03757 | -0.006 | 12.759
5 | 0.523 | 0.03892 | -0.007 | 13.433
5.5 | 0.565 | 0.04059 | -0.007 | 13.914
6 | 0.605 | 0.04238 | -0.007 | 14.284
6.5 | 0.644 | 0.04434 | -0.008 | 14.533
7 | 0.681 | 0.04653 | -0.008 | 14.637
7.5 | 0.715 | 0.04886 | -0.008 | 14.64
8 | 0.747 | 0.05082 | -0.009 | 14.697
8.5 | 0.771 | 0.05358 | -0.009 | 14.398
9 | 0.785 | 0.05657 | -0.009 | 13.872
9.5 | 0.791 | 0.05995 | -0.01 | 13.195
10 | 0.791 | 0.06398 | -0.01 | 12.357
10.5 | 0.783 | 0.06821 | -0.01 | 11.483
11 | 0.77 | 0.07232 | -0.011 | 10.644
11.5 | 0.751 | 0.07695 | -0.011 | 9.757
12 | 0.727 | 0.08147 | -0.011 | 8.927
12.5 | 0.7 | 0.08596 | -0.012 | 8.144
13 | 0.67 | 0.09251 | -0.012 | 7.243
13.5 | 0.638 | 0.10034 | -0.012 | 6.36
14 | 0.605 | 0.11203 | -0.012 | 5.402
14.5 | 0.572 | 0.12077 | -0.013 | 4.736

## 98. Re 12M Mach 0.10 (1)
BIGFOIL.COM POLAR EXPORT
vr8b
BOEING-VERTOL VR-8 WITH TAB |  |  |  | Cl Max: | 0.787 | at alpha= | 9.5 | deg
JavaFoil+Calcfoil stall+Eppler ext transition |  |  |  | L/D Max: | 14.711 | at alpha= | 8 | deg
Re: | 12000000 |  |  | Cd Min: | 0.00794 | at alpha= | -0.5 | deg
Mach: | 0.1 |  |  | Cl=0 at alpha= | -0.68627 | deg
|  |  |  | @ Cl=0.1, Cd= | 0.032414
|  |  |  | @ Cl=0.4, Cd= | 0.035329
|  |  |  | @ Cl=0.6, Cd= | 0.12712
alpha (deg) | Cl | Cd | Cm | Cl/Cd
-13.5 | -0.352 | 0.10458 | 0.006 | -3.369
-13 | -0.377 | 0.09943 | 0.006 | -3.788
-12.5 | -0.401 | 0.09556 | 0.006 | -4.198
-12 | -0.425 | 0.09079 | 0.005 | -4.687
-11.5 | -0.449 | 0.08661 | 0.005 | -5.184
-11 | -0.471 | 0.08249 | 0.004 | -5.71
-10.5 | -0.491 | 0.07229 | 0.004 | -6.794
-10 | -0.508 | 0.06826 | 0.004 | -7.441
-9.5 | -0.521 | 0.06428 | 0.003 | -8.101
-9 | -0.529 | 0.06057 | 0.003 | -8.734
-8.5 | -0.532 | 0.05713 | 0.003 | -9.308
-8 | -0.529 | 0.05376 | 0.002 | -9.836
-7.5 | -0.52 | 0.05045 | 0.002 | -10.299
-7 | -0.504 | 0.04774 | 0.002 | -10.564
-6.5 | -0.483 | 0.04532 | 0.001 | -10.659
-6 | -0.456 | 0.04316 | 0.001 | -10.573
-5.5 | -0.422 | 0.04123 | 0.001 | -10.241
-5 | -0.384 | 0.03953 | 0 | -9.726
-4.5 | -0.345 | 0.03788 | 0 | -9.099
-4 | -0.303 | 0.0365 | -0.001 | -8.306
-3.5 | -0.26 | 0.03529 | -0.001 | -7.375
-3 | -0.216 | 0.035 | -0.001 | -6.175
-2.5 | -0.171 | 0.03413 | -0.002 | -5.01
-2 | -0.125 | 0.03375 | -0.002 | -3.709
-1.5 | -0.079 | 0.03331 | -0.002 | -2.365
-1 | -0.032 | 0.03246 | -0.002 | -0.981
-0.5 | 0.019 | 0.00794 | -0.003 | 2.355
0 | 0.062 | 0.03243 | -0.003 | 1.921
0.5 | 0.11 | 0.03241 | -0.004 | 3.38
1 | 0.157 | 0.03257 | -0.004 | 4.814
1.5 | 0.204 | 0.03285 | -0.004 | 6.21
2 | 0.251 | 0.03332 | -0.005 | 7.536
2.5 | 0.298 | 0.03401 | -0.005 | 8.765
3 | 0.345 | 0.03479 | -0.005 | 9.917
3.5 | 0.391 | 0.0351 | -0.006 | 11.15
4 | 0.437 | 0.03627 | -0.006 | 12.047
4.5 | 0.482 | 0.03757 | -0.006 | 12.819
5 | 0.525 | 0.03891 | -0.007 | 13.495
5.5 | 0.567 | 0.04059 | -0.007 | 13.973
6 | 0.608 | 0.04242 | -0.007 | 14.325
6.5 | 0.647 | 0.04433 | -0.008 | 14.586
7 | 0.683 | 0.04652 | -0.008 | 14.681
7.5 | 0.717 | 0.04883 | -0.009 | 14.681
8 | 0.748 | 0.05083 | -0.009 | 14.711
8.5 | 0.771 | 0.05358 | -0.009 | 14.393
9 | 0.783 | 0.05676 | -0.01 | 13.788
9.5 | 0.787 | 0.06005 | -0.01 | 13.101
10 | 0.783 | 0.06407 | -0.01 | 12.222
10.5 | 0.772 | 0.06854 | -0.011 | 11.268
11 | 0.755 | 0.07239 | -0.011 | 10.427
11.5 | 0.731 | 0.07847 | -0.011 | 9.321
12 | 0.703 | 0.08223 | -0.011 | 8.552
12.5 | 0.671 | 0.08656 | -0.012 | 7.756
13 | 0.637 | 0.09576 | -0.012 | 6.648
13.5 | 0.6 | 0.1021 | -0.012 | 5.88
14 | 0.563 | 0.1156 | -0.012 | 4.872
14.5 | 0.526 | 0.12712 | -0.013 | 4.139

## 99. Re 12M Mach 0.25 (1)
BIGFOIL.COM POLAR EXPORT
vr8b
BOEING-VERTOL VR-8 WITH TAB |  |  |  | Cl Max: | 0.764 | at alpha= | 8.5 | deg
JavaFoil+Calcfoil stall+Eppler ext transition |  |  |  | L/D Max: | 14.789 | at alpha= | 7 | deg
Re: | 12000000 |  |  | Cd Min: | 0.00799 | at alpha= | -0.5 | deg
Mach: | 0.25 |  |  | Cl=0 at alpha= | -0.68269 | deg
|  |  |  | @ Cl=0.1, Cd= | 0.032458
|  |  |  | @ Cl=0.4, Cd= | 0.10617
|  |  |  | @ Cl=0.6, Cd= | 0.10617
alpha (deg) | Cl | Cd | Cm | Cl/Cd
-12.5 | -0.065 | 0.09636 | 0.006 | -0.678
-12 | -0.063 | 0.09139 | 0.005 | -0.686
-11.5 | -0.184 | 0.08827 | 0.005 | -2.081
-11 | -0.251 | 0.0841 | 0.005 | -2.981
-10.5 | -0.309 | 0.07389 | 0.004 | -4.182
-10 | -0.361 | 0.06945 | 0.004 | -5.196
-9.5 | -0.406 | 0.06606 | 0.004 | -6.143
-9 | -0.443 | 0.06225 | 0.003 | -7.112
-8.5 | -0.47 | 0.05822 | 0.003 | -8.08
-8 | -0.488 | 0.05515 | 0.002 | -8.85
-7.5 | -0.495 | 0.05161 | 0.002 | -9.597
-7 | -0.492 | 0.04843 | 0.002 | -10.166
-6.5 | -0.48 | 0.04582 | 0.001 | -10.472
-6 | -0.459 | 0.04354 | 0.001 | -10.537
-5.5 | -0.427 | 0.04146 | 0.001 | -10.308
-5 | -0.391 | 0.03969 | 0 | -9.847
-4.5 | -0.351 | 0.03801 | 0 | -9.248
-4 | -0.31 | 0.03651 | -0.001 | -8.49
-3.5 | -0.266 | 0.03601 | -0.001 | -7.4
-3 | -0.222 | 0.03517 | -0.001 | -6.3
-2.5 | -0.175 | 0.03422 | -0.002 | -5.128
-2 | -0.129 | 0.03375 | -0.002 | -3.807
-1.5 | -0.081 | 0.03039 | -0.001 | -2.662
-1 | -0.033 | 0.03245 | -0.002 | -1.008
-0.5 | 0.019 | 0.00799 | -0.003 | 2.405
0 | 0.064 | 0.03248 | -0.003 | 1.971
0.5 | 0.113 | 0.03245 | -0.004 | 3.469
1 | 0.161 | 0.03261 | -0.004 | 4.94
1.5 | 0.21 | 0.03289 | -0.005 | 6.372
2 | 0.258 | 0.03334 | -0.005 | 7.737
2.5 | 0.306 | 0.03397 | -0.005 | 9.015
3 | 0.354 | 0.03482 | -0.006 | 10.174
3.5 | 0.402 | 0.03513 | -0.006 | 11.435
4 | 0.448 | 0.03627 | -0.006 | 12.361
4.5 | 0.494 | 0.03758 | -0.006 | 13.139
5 | 0.538 | 0.03897 | -0.007 | 13.797
5.5 | 0.58 | 0.04065 | -0.007 | 14.265
6 | 0.62 | 0.04243 | -0.007 | 14.611
6.5 | 0.658 | 0.04447 | -0.008 | 14.788
7 | 0.692 | 0.04678 | -0.008 | 14.789
7.5 | 0.722 | 0.04921 | -0.009 | 14.678
8 | 0.749 | 0.05122 | -0.009 | 14.615
8.5 | 0.764 | 0.05427 | -0.009 | 14.073
9 | 0.761 | 0.05758 | -0.01 | 13.213
9.5 | 0.745 | 0.06128 | -0.01 | 12.16
10 | 0.716 | 0.06687 | -0.01 | 10.714
10.5 | 0.675 | 0.07122 | -0.011 | 9.479
11 | 0.622 | 0.079 | -0.011 | 7.871
11.5 | 0.558 | 0.08449 | -0.011 | 6.605
12 | 0.486 | 0.09076 | -0.012 | 5.353
12.5 | 0.407 | 0.09575 | -0.012 | 4.247
13 | 0.32 | 0.10026 | -0.012 | 3.196
13.5 | 0.221 | 0.10617 | -0.013 | 2.084

## 100. Re 12M Mach 0.50 (1)
BIGFOIL.COM POLAR EXPORT
vr8b
BOEING-VERTOL VR-8 WITH TAB |  |  |  | Cl Max: | 1.148 | at alpha= | 20 | deg
JavaFoil+Calcfoil stall+Eppler ext transition |  |  |  | L/D Max: | 42.057 | at alpha= | 10 | deg
Re: | 12000000 |  |  | Cd Min: | 0.01259 | at alpha= | -8 | deg
Mach: | 0.5 |  |  | Cl=0 at alpha= | -0.65741 | deg
|  |  |  | @ Cl=0.1, Cd= | 0.031313
|  |  |  | @ Cl=0.4, Cd= | 0.034886
|  |  |  | @ Cl=0.6, Cd= | 0.040064
alpha (deg) | Cl | Cd | Cm | Cl/Cd
-20 | -0.975 | 0.14223 | 0.012 | -6.854
-19.5 | -0.952 | 0.13693 | 0.012 | -6.95
-19 | -0.928 | 0.13171 | 0.012 | -7.049
-18.5 | -0.905 | 0.12662 | 0.011 | -7.148
-18 | -0.882 | 0.12159 | 0.011 | -7.252
-17.5 | -0.858 | 0.11673 | 0.011 | -7.351
-17 | -0.834 | 0.11193 | 0.01 | -7.455
-16.5 | -0.811 | 0.10731 | 0.01 | -7.553
-16 | -0.787 | 0.10284 | 0.009 | -7.649
-15.5 | -0.763 | 0.0984 | 0.009 | -7.75
-15 | -0.738 | 0.09417 | 0.009 | -7.841
-14.5 | -0.714 | 0.09008 | 0.008 | -7.926
-14 | -0.69 | 0.08609 | 0.008 | -8.01
-13.5 | -0.665 | 0.08227 | 0.007 | -8.083
-13 | -0.641 | 0.07831 | 0.007 | -8.18
-12.5 | -0.616 | 0.07483 | 0.007 | -8.228
-12 | -0.591 | 0.07144 | 0.006 | -8.271
-11.5 | -0.566 | 0.06804 | 0.006 | -8.317
-11 | -0.541 | 0.06484 | 0.006 | -8.341
-10.5 | -0.516 | 0.06163 | 0.005 | -8.369
-10 | -0.5 | 0.05942 | 0.006 | -8.416
-9.5 | -0.468 | 0.06144 | 0.005 | -7.619
-9 | -0.54 | 0.0143 | 0.008 | -37.784
-8.5 | -0.51 | 0.01343 | 0.007 | -37.992
-8 | -0.479 | 0.01259 | 0.006 | -38.025
-7.5 | -0.447 | 0.01265 | 0.005 | -35.331
-7 | -0.415 | 0.01294 | 0.004 | -32.058
-6.5 | -0.31 | 0.0484 | 0.002 | -6.402
-6 | -0.284 | 0.0451 | 0.001 | -6.29
-5.5 | -0.257 | 0.04175 | 0.001 | -6.168
-5 | -0.371 | 0.04028 | 0 | -9.214
-4.5 | -0.362 | 0.03874 | 0 | -9.334
-4 | -0.331 | 0.03727 | -0.001 | -8.873
-3.5 | -0.29 | 0.03414 | 0 | -8.497
-3 | -0.244 | 0.03291 | -0.001 | -7.41
-2.5 | -0.194 | 0.03188 | -0.001 | -6.1
-2 | -0.143 | 0.03108 | -0.001 | -4.6
-1.5 | -0.09 | 0.03048 | -0.001 | -2.96
-1 | -0.037 | 0.03243 | -0.003 | -1.127
-0.5 | 0.017 | 0.02974 | -0.002 | 0.583
0 | 0.072 | 0.02982 | -0.002 | 2.4
0.5 | 0.126 | 0.0327 | -0.004 | 3.847
1 | 0.18 | 0.0326 | -0.005 | 5.522
1.5 | 0.234 | 0.03291 | -0.005 | 7.112
2 | 0.288 | 0.03338 | -0.005 | 8.627
2.5 | 0.342 | 0.03407 | -0.006 | 10.028
3 | 0.395 | 0.03485 | -0.006 | 11.328
3.5 | 0.447 | 0.03522 | -0.006 | 12.687
4 | 0.497 | 0.0364 | -0.007 | 13.647
4.5 | 0.543 | 0.03773 | -0.007 | 14.403
5 | 0.585 | 0.03927 | -0.008 | 14.903
5.5 | 0.619 | 0.04107 | -0.008 | 15.08
6 | 0.639 | 0.04335 | -0.009 | 14.735
6.5 | 0.627 | 0.04621 | -0.009 | 13.558
7 | 0.521 | 0.01413 | -0.021 | 36.903
7.5 | 0.556 | 0.01416 | -0.022 | 39.24
8 | 0.59 | 0.01433 | -0.023 | 41.178
8.5 | 0.624 | 0.01506 | -0.024 | 41.463
9 | 0.651 | 0.01637 | -0.024 | 39.793
9.5 | 0.693 | 0.01661 | -0.026 | 41.726
10 | 0.727 | 0.0173 | -0.026 | 42.057
10.5 | 0.753 | 0.01864 | -0.027 | 40.376
11 | 0.765 | 0.02228 | -0.027 | 34.324
11.5 | 0.765 | 0.03159 | -0.026 | 24.222
12 | 0.776 | 0.04089 | -0.026 | 18.984
12.5 | 0.742 | 0.07939 | -0.02 | 9.349
13 | 0.76 | 0.09316 | -0.019 | 8.162
13.5 | 0.781 | 0.12199 | -0.018 | 6.406
14 | 0.809 | 0.13525 | -0.018 | 5.983
14.5 | 0.836 | 0.15002 | -0.018 | 5.575
15 | 0.865 | 0.16356 | -0.019 | 5.286
15.5 | 0.894 | 0.16936 | -0.02 | 5.276
16 | 0.922 | 0.17784 | -0.021 | 5.186
16.5 | 0.95 | 0.18252 | -0.021 | 5.207
17 | 0.978 | 0.19407 | -0.022 | 5.039
17.5 | 1.005 | 0.20523 | -0.022 | 4.899
18 | 1.035 | 0.21171 | -0.023 | 4.887
18.5 | 1.064 | 0.21499 | -0.024 | 4.947
19 | 1.092 | 0.22457 | -0.024 | 4.863
19.5 | 1.12 | 0.24069 | -0.025 | 4.655
20 | 1.148 | 0.24063 | -0.025 | 4.769

## 101. Re 14M Mach 0.00 (1)
BIGFOIL.COM POLAR EXPORT
vr8b
BOEING-VERTOL VR-8 WITH TAB |  |  |  | Cl Max: | 0.791 | at alpha= | 9.5 | deg
JavaFoil+Calcfoil stall+Eppler ext transition |  |  |  | L/D Max: | 14.664 | at alpha= | 7.5 | deg
Re: | 14000000 |  |  | Cd Min: | 0.00789 | at alpha= | -0.5 | deg
Mach: | 0 |  |  | Cl=0 at alpha= | -0.68627 | deg
|  |  |  | @ Cl=0.1, Cd= | 0.032344
|  |  |  | @ Cl=0.4, Cd= | 0.03531
|  |  |  | @ Cl=0.6, Cd= | 0.1218
alpha (deg) | Cl | Cd | Cm | Cl/Cd
-14 | -0.37 | 0.10874 | 0.007 | -3.401
-13.5 | -0.391 | 0.10439 | 0.006 | -3.748
-13 | -0.413 | 0.09877 | 0.006 | -4.182
-12.5 | -0.435 | 0.09518 | 0.005 | -4.567
-12 | -0.456 | 0.09054 | 0.005 | -5.035
-11.5 | -0.476 | 0.08616 | 0.005 | -5.525
-11 | -0.495 | 0.08099 | 0.004 | -6.106
-10.5 | -0.511 | 0.07171 | 0.004 | -7.127
-10 | -0.524 | 0.06729 | 0.004 | -7.792
-9.5 | -0.534 | 0.06391 | 0.003 | -8.352
-9 | -0.539 | 0.0599 | 0.003 | -8.994
-8.5 | -0.539 | 0.05654 | 0.003 | -9.53
-8 | -0.533 | 0.05339 | 0.002 | -9.989
-7.5 | -0.522 | 0.05014 | 0.002 | -10.417
-7 | -0.505 | 0.04755 | 0.002 | -10.629
-6.5 | -0.483 | 0.04508 | 0.001 | -10.715
-6 | -0.456 | 0.04307 | 0.001 | -10.576
-5.5 | -0.421 | 0.04113 | 0.001 | -10.238
-5 | -0.383 | 0.03935 | 0 | -9.738
-4.5 | -0.343 | 0.03792 | 0 | -9.057
-4 | -0.302 | 0.03647 | -0.001 | -8.279
-3.5 | -0.259 | 0.03513 | -0.001 | -7.376
-3 | -0.215 | 0.0349 | -0.001 | -6.164
-2.5 | -0.17 | 0.03403 | -0.002 | -5.002
-2 | -0.125 | 0.03342 | -0.002 | -3.728
-1.5 | -0.097 | 0.01089 | -0.005 | -8.91
-1 | -0.032 | 0.03243 | -0.002 | -0.977
-0.5 | 0.019 | 0.00789 | -0.003 | 2.358
0 | 0.062 | 0.03236 | -0.003 | 1.916
0.5 | 0.109 | 0.03234 | -0.004 | 3.371
1 | 0.156 | 0.03249 | -0.004 | 4.802
1.5 | 0.203 | 0.03281 | -0.004 | 6.187
2 | 0.25 | 0.03326 | -0.005 | 7.514
2.5 | 0.297 | 0.03387 | -0.005 | 8.76
3 | 0.343 | 0.03465 | -0.005 | 9.908
3.5 | 0.389 | 0.03504 | -0.006 | 11.115
4 | 0.435 | 0.03617 | -0.006 | 12.024
4.5 | 0.479 | 0.03751 | -0.006 | 12.782
5 | 0.523 | 0.03885 | -0.007 | 13.456
5.5 | 0.565 | 0.04051 | -0.007 | 13.947
6 | 0.605 | 0.04234 | -0.007 | 14.3
6.5 | 0.644 | 0.04427 | -0.008 | 14.558
7 | 0.681 | 0.04645 | -0.008 | 14.663
7.5 | 0.715 | 0.04878 | -0.008 | 14.664
8 | 0.747 | 0.05141 | -0.009 | 14.529
8.5 | 0.771 | 0.05348 | -0.009 | 14.425
9 | 0.785 | 0.05644 | -0.01 | 13.904
9.5 | 0.791 | 0.05981 | -0.01 | 13.227
10 | 0.791 | 0.06349 | -0.01 | 12.452
10.5 | 0.783 | 0.06818 | -0.011 | 11.489
11 | 0.77 | 0.07171 | -0.011 | 10.734
11.5 | 0.751 | 0.07751 | -0.011 | 9.686
12 | 0.727 | 0.08159 | -0.011 | 8.914
12.5 | 0.7 | 0.08576 | -0.012 | 8.163
13 | 0.67 | 0.09322 | -0.012 | 7.187
13.5 | 0.638 | 0.0999 | -0.012 | 6.389
14 | 0.605 | 0.11123 | -0.012 | 5.441
14.5 | 0.572 | 0.1218 | -0.013 | 4.696

## 102. Re 14M Mach 0.00 (2)
BIGFOIL.COM POLAR EXPORT
vr8b
BOEING-VERTOL VR-8 WITH TAB |  |  |  | Cl Max: | -0.1141 | at alpha= | -1.5 | deg
XFOIL ncrit=9 |  |  |  | L/D Max: | -15.7815 | at alpha= | -1.5 | deg
Re: | 14000000 |  |  | Cd Min: | 0.01589 | at alpha= | -12 | deg
Mach: | 0 |  |  | Cl=0 at alpha= | -99 | deg
|  |  |  | @ Cl=0.1, Cd= | 0.00723
|  |  |  | @ Cl=0.4, Cd= | 0.00723
|  |  |  | @ Cl=0.6, Cd= | 0.00723
alpha (deg) | Cl | Cd | Cm | Cl/Cd
-12 | -1.3161 | 0.01589 | 0.0093 | -82.8257
-11.5 | -1.2644 | 0.01508 | 0.0093 | -83.8462
-11 | -1.2131 | 0.01355 | 0.0093 | -89.5277
-10.5 | -1.1602 | 0.01235 | 0.0092 | -93.9433
-10 | -1.1063 | 0.01128 | 0.009 | -98.0762
-9.5 | -1.052 | 0.0104 | 0.0089 | -101.1538
-9 | -0.9961 | 0.00965 | 0.0085 | -103.2228
-8.5 | -0.9391 | 0.00869 | 0.0077 | -108.0667
-7.5 | -0.8232 | 0.008 | 0.0063 | -102.9
-7 | -0.7652 | 0.00772 | 0.0056 | -99.1192
-6.5 | -0.7055 | 0.00761 | 0.0045 | -92.707
-6 | -0.6477 | 0.0073 | 0.004 | -88.726
-5 | -0.5301 | 0.00674 | 0.0025 | -78.6499
-4.5 | -0.4712 | 0.00661 | 0.0017 | -71.2859
-3.5 | -0.3483 | 0.00754 | -0.0014 | -46.1936
-3 | -0.2902 | 0.00758 | -0.0019 | -38.285
-1.5 | -0.1141 | 0.00723 | -0.0041 | -15.7815

## 103. Re 14M Mach 0.10 (1)
BIGFOIL.COM POLAR EXPORT
vr8b
BOEING-VERTOL VR-8 WITH TAB |  |  |  | Cl Max: | 0.787 | at alpha= | 9.5 | deg
JavaFoil+Calcfoil stall+Eppler ext transition |  |  |  | L/D Max: | 14.727 | at alpha= | 7.5 | deg
Re: | 14000000 |  |  | Cd Min: | 0.00786 | at alpha= | -0.5 | deg
Mach: | 0.1 |  |  | Cl=0 at alpha= | -0.68627 | deg
|  |  |  | @ Cl=0.1, Cd= | 0.032314
|  |  |  | @ Cl=0.4, Cd= | 0.035259
|  |  |  | @ Cl=0.6, Cd= | 0.12789
alpha (deg) | Cl | Cd | Cm | Cl/Cd
-13.5 | -0.352 | 0.10378 | 0.006 | -3.395
-13 | -0.377 | 0.09886 | 0.006 | -3.81
-12.5 | -0.401 | 0.09641 | 0.006 | -4.161
-12 | -0.425 | 0.09033 | 0.005 | -4.71
-11.5 | -0.449 | 0.08608 | 0.005 | -5.216
-11 | -0.471 | 0.08217 | 0.004 | -5.733
-10.5 | -0.491 | 0.07217 | 0.004 | -6.806
-10 | -0.508 | 0.0676 | 0.004 | -7.514
-9.5 | -0.521 | 0.0639 | 0.003 | -8.15
-9 | -0.529 | 0.06026 | 0.003 | -8.779
-8.5 | -0.532 | 0.0569 | 0.003 | -9.347
-8 | -0.529 | 0.05362 | 0.002 | -9.862
-7.5 | -0.52 | 0.05032 | 0.002 | -10.327
-7 | -0.504 | 0.04765 | 0.002 | -10.586
-6.5 | -0.483 | 0.0452 | 0.001 | -10.688
-6 | -0.456 | 0.04309 | 0.001 | -10.592
-5.5 | -0.422 | 0.04115 | 0.001 | -10.261
-5 | -0.384 | 0.03937 | 0 | -9.766
-4.5 | -0.345 | 0.03792 | 0 | -9.09
-4 | -0.303 | 0.03647 | -0.001 | -8.313
-3.5 | -0.26 | 0.03513 | -0.001 | -7.409
-3 | -0.216 | 0.03489 | -0.001 | -6.194
-2.5 | -0.171 | 0.03411 | -0.002 | -5.014
-2 | -0.125 | 0.03341 | -0.002 | -3.746
-1.5 | -0.097 | 0.01094 | -0.005 | -8.907
-1 | -0.032 | 0.03243 | -0.002 | -0.982
-0.5 | 0.019 | 0.00786 | -0.003 | 2.38
0 | 0.062 | 0.03233 | -0.003 | 1.927
0.5 | 0.11 | 0.03231 | -0.004 | 3.391
1 | 0.157 | 0.03247 | -0.004 | 4.83
1.5 | 0.204 | 0.03276 | -0.004 | 6.228
2 | 0.251 | 0.0333 | -0.005 | 7.542
2.5 | 0.298 | 0.03391 | -0.005 | 8.792
3 | 0.345 | 0.03462 | -0.005 | 9.966
3.5 | 0.391 | 0.03503 | -0.006 | 11.174
4 | 0.437 | 0.0362 | -0.006 | 12.071
4.5 | 0.482 | 0.0375 | -0.006 | 12.845
5 | 0.525 | 0.03884 | -0.007 | 13.52
5.5 | 0.567 | 0.04051 | -0.007 | 14.004
6 | 0.608 | 0.04237 | -0.007 | 14.344
6.5 | 0.647 | 0.04426 | -0.008 | 14.61
7 | 0.683 | 0.04645 | -0.008 | 14.703
7.5 | 0.717 | 0.04868 | -0.009 | 14.727
8 | 0.748 | 0.05138 | -0.009 | 14.553
8.5 | 0.771 | 0.05346 | -0.009 | 14.426
9 | 0.783 | 0.05664 | -0.01 | 13.819
9.5 | 0.787 | 0.05977 | -0.01 | 13.163
10 | 0.783 | 0.06347 | -0.01 | 12.338
10.5 | 0.772 | 0.0685 | -0.011 | 11.274
11 | 0.755 | 0.07349 | -0.011 | 10.271
11.5 | 0.731 | 0.07701 | -0.011 | 9.499
12 | 0.703 | 0.08322 | -0.011 | 8.451
12.5 | 0.671 | 0.08662 | -0.012 | 7.751
13 | 0.637 | 0.09535 | -0.012 | 6.678
13.5 | 0.6 | 0.10055 | -0.012 | 5.971
14 | 0.563 | 0.11452 | -0.012 | 4.918
14.5 | 0.526 | 0.12789 | -0.013 | 4.114

## 104. Re 14M Mach 0.25 (1)
BIGFOIL.COM POLAR EXPORT
vr8b
BOEING-VERTOL VR-8 WITH TAB |  |  |  | Cl Max: | 0.764 | at alpha= | 8.5 | deg
JavaFoil+Calcfoil stall+Eppler ext transition |  |  |  | L/D Max: | 14.822 | at alpha= | 7 | deg
Re: | 14000000 |  |  | Cd Min: | 0.00791 | at alpha= | -0.5 | deg
Mach: | 0.25 |  |  | Cl=0 at alpha= | -0.68269 | deg
|  |  |  | @ Cl=0.1, Cd= | 0.032365
|  |  |  | @ Cl=0.4, Cd= | 0.10593
|  |  |  | @ Cl=0.6, Cd= | 0.10593
alpha (deg) | Cl | Cd | Cm | Cl/Cd
-12.5 | -0.065 | 0.09573 | 0.006 | -0.682
-12 | -0.063 | 0.09079 | 0.005 | -0.69
-11.5 | -0.184 | 0.0877 | 0.005 | -2.094
-11 | -0.251 | 0.08358 | 0.005 | -2.999
-10.5 | -0.309 | 0.07374 | 0.004 | -4.191
-10 | -0.361 | 0.06936 | 0.004 | -5.203
-9.5 | -0.406 | 0.06527 | 0.004 | -6.218
-9 | -0.443 | 0.06214 | 0.003 | -7.124
-8.5 | -0.47 | 0.05832 | 0.003 | -8.068
-8 | -0.488 | 0.05474 | 0.002 | -8.917
-7.5 | -0.495 | 0.05157 | 0.002 | -9.606
-7 | -0.492 | 0.0483 | 0.002 | -10.193
-6.5 | -0.48 | 0.04557 | 0.001 | -10.53
-6 | -0.459 | 0.0434 | 0.001 | -10.573
-5.5 | -0.427 | 0.0413 | 0.001 | -10.349
-5 | -0.391 | 0.03955 | 0 | -9.881
-4.5 | -0.352 | 0.03798 | 0 | -9.256
-4 | -0.31 | 0.03643 | -0.001 | -8.508
-3.5 | -0.267 | 0.03591 | -0.001 | -7.421
-3 | -0.222 | 0.03506 | -0.001 | -6.32
-2.5 | -0.175 | 0.03411 | -0.002 | -5.144
-2 | -0.129 | 0.03364 | -0.002 | -3.821
-1.5 | -0.081 | 0.03321 | -0.002 | -2.437
-1 | -0.033 | 0.03242 | -0.002 | -1.009
-0.5 | 0.019 | 0.00791 | -0.003 | 2.431
0 | 0.064 | 0.03238 | -0.003 | 1.978
0.5 | 0.113 | 0.03236 | -0.004 | 3.48
1 | 0.161 | 0.03251 | -0.004 | 4.956
1.5 | 0.21 | 0.03279 | -0.005 | 6.392
2 | 0.258 | 0.03324 | -0.005 | 7.761
2.5 | 0.306 | 0.03388 | -0.005 | 9.04
3 | 0.354 | 0.03471 | -0.006 | 10.206
3.5 | 0.402 | 0.03506 | -0.006 | 11.459
4 | 0.448 | 0.0362 | -0.006 | 12.385
4.5 | 0.494 | 0.03751 | -0.007 | 13.166
5 | 0.538 | 0.0389 | -0.007 | 13.825
5.5 | 0.58 | 0.04058 | -0.007 | 14.291
6 | 0.62 | 0.0424 | -0.008 | 14.627
6.5 | 0.658 | 0.04439 | -0.008 | 14.816
7 | 0.692 | 0.04668 | -0.008 | 14.822
7.5 | 0.722 | 0.04916 | -0.009 | 14.695
8 | 0.749 | 0.05176 | -0.009 | 14.465
8.5 | 0.764 | 0.05416 | -0.01 | 14.103
9 | 0.761 | 0.0575 | -0.01 | 13.232
9.5 | 0.745 | 0.06115 | -0.01 | 12.186
10 | 0.717 | 0.06592 | -0.011 | 10.869
10.5 | 0.675 | 0.07105 | -0.011 | 9.501
11 | 0.622 | 0.07734 | -0.011 | 8.04
11.5 | 0.558 | 0.08326 | -0.011 | 6.704
12 | 0.486 | 0.09032 | -0.012 | 5.38
12.5 | 0.407 | 0.09539 | -0.012 | 4.263
13 | 0.32 | 0.09992 | -0.013 | 3.207
13.5 | 0.221 | 0.10593 | -0.013 | 2.089

## 105. Re 14M Mach 0.50 (1)
BIGFOIL.COM POLAR EXPORT
vr8b
BOEING-VERTOL VR-8 WITH TAB |  |  |  | Cl Max: | 1.148 | at alpha= | 20 | deg
JavaFoil+Calcfoil stall+Eppler ext transition |  |  |  | L/D Max: | 42.972 | at alpha= | 10 | deg
Re: | 14000000 |  |  | Cd Min: | 0.01231 | at alpha= | -6.5 | deg
Mach: | 0.5 |  |  | Cl=0 at alpha= | -0.65741 | deg
|  |  |  | @ Cl=0.1, Cd= | 0.032537
|  |  |  | @ Cl=0.4, Cd= | 0.034787
|  |  |  | @ Cl=0.6, Cd= | 0.039964
alpha (deg) | Cl | Cd | Cm | Cl/Cd
-20 | -0.975 | 0.14228 | 0.012 | -6.851
-19.5 | -0.952 | 0.137 | 0.012 | -6.946
-19 | -0.928 | 0.13177 | 0.012 | -7.045
-18.5 | -0.905 | 0.12668 | 0.011 | -7.144
-18 | -0.882 | 0.12165 | 0.011 | -7.247
-17.5 | -0.858 | 0.11679 | 0.011 | -7.347
-17 | -0.834 | 0.11198 | 0.01 | -7.451
-16.5 | -0.81 | 0.10737 | 0.01 | -7.549
-16 | -0.787 | 0.10289 | 0.009 | -7.645
-15.5 | -0.762 | 0.09849 | 0.009 | -7.742
-15 | -0.738 | 0.09423 | 0.009 | -7.835
-14.5 | -0.714 | 0.09013 | 0.008 | -7.921
-14 | -0.69 | 0.08614 | 0.008 | -8.005
-13.5 | -0.665 | 0.08237 | 0.007 | -8.072
-13 | -0.641 | 0.07836 | 0.007 | -8.175
-12.5 | -0.616 | 0.0749 | 0.007 | -8.22
-12 | -0.591 | 0.07144 | 0.006 | -8.27
-11.5 | -0.566 | 0.06813 | 0.006 | -8.305
-11 | -0.541 | 0.06486 | 0.006 | -8.338
-10.5 | -0.516 | 0.06164 | 0.005 | -8.369
-10 | -0.502 | 0.0574 | 0.006 | -8.754
-9.5 | -0.469 | 0.06087 | 0.005 | -7.7
-9 | -0.541 | 0.01401 | 0.008 | -38.597
-8.5 | -0.51 | 0.01313 | 0.007 | -38.867
-8 | -0.479 | 0.01241 | 0.006 | -38.571
-7.5 | -0.447 | 0.01248 | 0.005 | -35.802
-7 | -0.415 | 0.01277 | 0.004 | -32.499
-6.5 | -0.383 | 0.01231 | 0.003 | -31.111
-6 | -0.284 | 0.04496 | 0.001 | -6.31
-5.5 | -0.258 | 0.04176 | 0.001 | -6.166
-5 | -0.371 | 0.04015 | 0 | -9.244
-4.5 | -0.362 | 0.0387 | 0 | -9.345
-4 | -0.331 | 0.03713 | -0.001 | -8.907
-3.5 | -0.29 | 0.03409 | 0 | -8.508
-3 | -0.244 | 0.03286 | -0.001 | -7.422
-2.5 | -0.194 | 0.03185 | -0.001 | -6.107
-2 | -0.143 | 0.03105 | -0.001 | -4.605
-1.5 | -0.09 | 0.03044 | -0.001 | -2.964
-1 | -0.037 | 0.03239 | -0.003 | -1.128
-0.5 | 0.017 | 0.02972 | -0.002 | 0.584
0 | 0.072 | 0.03247 | -0.004 | 2.204
0.5 | 0.126 | 0.0326 | -0.004 | 3.86
1 | 0.18 | 0.03258 | -0.005 | 5.525
1.5 | 0.234 | 0.03289 | -0.005 | 7.117
2 | 0.288 | 0.03335 | -0.005 | 8.636
2.5 | 0.342 | 0.03396 | -0.006 | 10.06
3 | 0.395 | 0.03475 | -0.006 | 11.363
3.5 | 0.447 | 0.03514 | -0.007 | 12.716
4 | 0.497 | 0.03632 | -0.007 | 13.679
4.5 | 0.544 | 0.03764 | -0.007 | 14.438
5 | 0.585 | 0.03917 | -0.008 | 14.943
5.5 | 0.619 | 0.04097 | -0.008 | 15.119
6 | 0.639 | 0.04337 | -0.009 | 14.73
6.5 | 0.627 | 0.04612 | -0.009 | 13.585
7 | 0.521 | 0.01395 | -0.021 | 37.369
7.5 | 0.556 | 0.01459 | -0.022 | 38.077
8 | 0.59 | 0.01409 | -0.023 | 41.884
8.5 | 0.624 | 0.0148 | -0.024 | 42.2
9 | 0.659 | 0.01584 | -0.025 | 41.598
9.5 | 0.693 | 0.01629 | -0.026 | 42.549
10 | 0.727 | 0.01693 | -0.026 | 42.972
10.5 | 0.753 | 0.01823 | -0.027 | 41.315
11 | 0.77 | 0.02117 | -0.027 | 36.365
11.5 | 0.771 | 0.02926 | -0.026 | 26.364
12 | 0.783 | 0.03765 | -0.026 | 20.803
12.5 | 0.745 | 0.07662 | -0.021 | 9.728
13 | 0.761 | 0.09153 | -0.019 | 8.316
13.5 | 0.782 | 0.1217 | -0.018 | 6.423
14 | 0.809 | 0.13392 | -0.018 | 6.044
14.5 | 0.836 | 0.14722 | -0.018 | 5.681
15 | 0.865 | 0.16346 | -0.019 | 5.29
15.5 | 0.894 | 0.16537 | -0.02 | 5.404
16 | 0.922 | 0.17568 | -0.021 | 5.25
16.5 | 0.95 | 0.18618 | -0.021 | 5.105
17 | 0.978 | 0.19283 | -0.022 | 5.071
17.5 | 1.006 | 0.20253 | -0.022 | 4.965
18 | 1.035 | 0.20989 | -0.023 | 4.93
18.5 | 1.064 | 0.21898 | -0.024 | 4.858
19 | 1.092 | 0.21969 | -0.024 | 4.972
19.5 | 1.12 | 0.22617 | -0.025 | 4.954
20 | 1.148 | 0.24338 | -0.026 | 4.716

## 106. Re 16M Mach 0.00 (1)
BIGFOIL.COM POLAR EXPORT
vr8b
BOEING-VERTOL VR-8 WITH TAB |  |  |  | Cl Max: | 0.791 | at alpha= | 9.5 | deg
JavaFoil+Calcfoil stall+Eppler ext transition |  |  |  | L/D Max: | 14.681 | at alpha= | 7.5 | deg
Re: | 16000000 |  |  | Cd Min: | 0.00782 | at alpha= | -0.5 | deg
Mach: | 0 |  |  | Cl=0 at alpha= | -0.68627 | deg
|  |  |  | @ Cl=0.1, Cd= | 0.032254
|  |  |  | @ Cl=0.4, Cd= | 0.035263
|  |  |  | @ Cl=0.6, Cd= | 0.12109
alpha (deg) | Cl | Cd | Cm | Cl/Cd
-14 | -0.37 | 0.10831 | 0.007 | -3.415
-13.5 | -0.391 | 0.10401 | 0.006 | -3.762
-13 | -0.413 | 0.09996 | 0.006 | -4.132
-12.5 | -0.435 | 0.09491 | 0.005 | -4.58
-12 | -0.456 | 0.09016 | 0.005 | -5.056
-11.5 | -0.476 | 0.08598 | 0.005 | -5.537
-11 | -0.495 | 0.08086 | 0.004 | -6.117
-10.5 | -0.511 | 0.07113 | 0.004 | -7.185
-10 | -0.524 | 0.06716 | 0.004 | -7.807
-9.5 | -0.534 | 0.06381 | 0.003 | -8.365
-9 | -0.539 | 0.05981 | 0.003 | -9.008
-8.5 | -0.539 | 0.05642 | 0.003 | -9.55
-8 | -0.533 | 0.05318 | 0.002 | -10.03
-7.5 | -0.522 | 0.05024 | 0.002 | -10.397
-7 | -0.505 | 0.04744 | 0.002 | -10.656
-6.5 | -0.483 | 0.04501 | 0.001 | -10.734
-6 | -0.456 | 0.04297 | 0.001 | -10.603
-5.5 | -0.421 | 0.04099 | 0.001 | -10.274
-5 | -0.383 | 0.03932 | 0 | -9.747
-4.5 | -0.343 | 0.03785 | 0 | -9.073
-4 | -0.302 | 0.0364 | -0.001 | -8.296
-3.5 | -0.259 | 0.03513 | -0.001 | -7.376
-3 | -0.215 | 0.03481 | -0.001 | -6.181
-2.5 | -0.211 | 0.01065 | -0.004 | -19.782
-2 | -0.154 | 0.01058 | -0.004 | -14.572
-1.5 | -0.097 | 0.01073 | -0.005 | -9.044
-1 | -0.032 | 0.03246 | -0.002 | -0.976
-0.5 | 0.019 | 0.00782 | -0.003 | 2.382
0 | 0.062 | 0.03227 | -0.003 | 1.922
0.5 | 0.109 | 0.03225 | -0.004 | 3.381
1 | 0.156 | 0.03241 | -0.004 | 4.815
1.5 | 0.203 | 0.03272 | -0.004 | 6.204
2 | 0.25 | 0.03317 | -0.005 | 7.536
2.5 | 0.297 | 0.03385 | -0.005 | 8.765
3 | 0.343 | 0.03474 | -0.005 | 9.882
3.5 | 0.39 | 0.03501 | -0.006 | 11.127
4 | 0.435 | 0.03615 | -0.006 | 12.033
4.5 | 0.479 | 0.03744 | -0.006 | 12.807
5 | 0.523 | 0.03878 | -0.007 | 13.482
5.5 | 0.565 | 0.04044 | -0.007 | 13.971
6 | 0.606 | 0.04226 | -0.007 | 14.33
6.5 | 0.644 | 0.04427 | -0.008 | 14.56
7 | 0.681 | 0.04643 | -0.008 | 14.67
7.5 | 0.715 | 0.04873 | -0.008 | 14.681
8 | 0.747 | 0.05135 | -0.009 | 14.547
8.5 | 0.771 | 0.05395 | -0.009 | 14.3
9 | 0.785 | 0.05624 | -0.01 | 13.953
9.5 | 0.791 | 0.05956 | -0.01 | 13.284
10 | 0.791 | 0.06329 | -0.01 | 12.492
10.5 | 0.783 | 0.06786 | -0.011 | 11.542
11 | 0.77 | 0.07298 | -0.011 | 10.548
11.5 | 0.751 | 0.07625 | -0.011 | 9.847
12 | 0.727 | 0.08217 | -0.011 | 8.85
12.5 | 0.7 | 0.08525 | -0.012 | 8.213
13 | 0.67 | 0.09356 | -0.012 | 7.162
13.5 | 0.638 | 0.09897 | -0.012 | 6.449
14 | 0.605 | 0.11078 | -0.012 | 5.463
14.5 | 0.572 | 0.12109 | -0.013 | 4.724

## 107. Re 16M Mach 0.10 (1)
BIGFOIL.COM POLAR EXPORT
vr8b
BOEING-VERTOL VR-8 WITH TAB |  |  |  | Cl Max: | 0.787 | at alpha= | 9.5 | deg
JavaFoil+Calcfoil stall+Eppler ext transition |  |  |  | L/D Max: | 14.742 | at alpha= | 7.5 | deg
Re: | 16000000 |  |  | Cd Min: | 0.00778 | at alpha= | -0.5 | deg
Mach: | 0.1 |  |  | Cl=0 at alpha= | -0.68627 | deg
|  |  |  | @ Cl=0.1, Cd= | 0.032224
|  |  |  | @ Cl=0.4, Cd= | 0.035213
|  |  |  | @ Cl=0.6, Cd= | 0.12664
alpha (deg) | Cl | Cd | Cm | Cl/Cd
-13.5 | -0.352 | 0.10341 | 0.006 | -3.407
-13 | -0.377 | 0.09968 | 0.006 | -3.778
-12.5 | -0.401 | 0.09615 | 0.006 | -4.173
-12 | -0.426 | 0.09005 | 0.005 | -4.725
-11.5 | -0.449 | 0.08587 | 0.005 | -5.229
-11 | -0.471 | 0.082 | 0.004 | -5.745
-10.5 | -0.491 | 0.07121 | 0.004 | -6.897
-10 | -0.508 | 0.06716 | 0.004 | -7.563
-9.5 | -0.521 | 0.0638 | 0.003 | -8.164
-9 | -0.529 | 0.0603 | 0.003 | -8.774
-8.5 | -0.532 | 0.05677 | 0.003 | -9.368
-8 | -0.529 | 0.05353 | 0.002 | -9.879
-7.5 | -0.52 | 0.05038 | 0.002 | -10.316
-7 | -0.504 | 0.04751 | 0.002 | -10.617
-6.5 | -0.483 | 0.04505 | 0.001 | -10.725
-6 | -0.456 | 0.04291 | 0.001 | -10.637
-5.5 | -0.422 | 0.04101 | 0.001 | -10.296
-5 | -0.385 | 0.03936 | 0 | -9.77
-4.5 | -0.345 | 0.03786 | 0 | -9.106
-4 | -0.303 | 0.03641 | -0.001 | -8.328
-3.5 | -0.26 | 0.03513 | -0.001 | -7.409
-3 | -0.216 | 0.0348 | -0.001 | -6.212
-2.5 | -0.171 | 0.03401 | -0.002 | -5.029
-2 | -0.155 | 0.01054 | -0.004 | -14.704
-1.5 | -0.097 | 0.01078 | -0.005 | -9.043
-1 | -0.032 | 0.03245 | -0.002 | -0.981
-0.5 | 0.019 | 0.00778 | -0.003 | 2.405
0 | 0.062 | 0.03224 | -0.003 | 1.933
0.5 | 0.11 | 0.03222 | -0.004 | 3.402
1 | 0.157 | 0.03238 | -0.004 | 4.843
1.5 | 0.204 | 0.03274 | -0.004 | 6.231
2 | 0.251 | 0.03321 | -0.005 | 7.562
2.5 | 0.298 | 0.03382 | -0.005 | 8.817
3 | 0.345 | 0.03479 | -0.005 | 9.919
3.5 | 0.391 | 0.03499 | -0.006 | 11.187
4 | 0.437 | 0.03613 | -0.006 | 12.095
4.5 | 0.482 | 0.03742 | -0.006 | 12.871
5 | 0.525 | 0.03882 | -0.007 | 13.529
5.5 | 0.567 | 0.04044 | -0.007 | 14.029
6 | 0.608 | 0.04228 | -0.007 | 14.377
6.5 | 0.647 | 0.04427 | -0.008 | 14.607
7 | 0.683 | 0.04647 | -0.008 | 14.7
7.5 | 0.717 | 0.04863 | -0.009 | 14.742
8 | 0.748 | 0.05136 | -0.009 | 14.56
8.5 | 0.771 | 0.05394 | -0.009 | 14.299
9 | 0.783 | 0.05643 | -0.01 | 13.872
9.5 | 0.787 | 0.05977 | -0.01 | 13.162
10 | 0.783 | 0.06422 | -0.01 | 12.195
10.5 | 0.772 | 0.06819 | -0.011 | 11.326
11 | 0.755 | 0.07225 | -0.011 | 10.448
11.5 | 0.732 | 0.07705 | -0.011 | 9.495
12 | 0.703 | 0.08206 | -0.012 | 8.57
12.5 | 0.671 | 0.08733 | -0.012 | 7.688
13 | 0.637 | 0.0945 | -0.012 | 6.738
13.5 | 0.6 | 0.09912 | -0.012 | 6.058
14 | 0.563 | 0.11394 | -0.012 | 4.943
14.5 | 0.526 | 0.12664 | -0.013 | 4.155

## 108. Re 16M Mach 0.10 (2)
BIGFOIL.COM POLAR EXPORT
vr8b
BOEING-VERTOL VR-8 WITH TAB |  |  |  | Cl Max: | -0.115 | at alpha= | -1.5 | deg
XFOIL ncrit=9 |  |  |  | L/D Max: | -4.2891 | at alpha= | -15 | deg
Re: | 16000000 |  |  | Cd Min: | 0.19764 | at alpha= | -15 | deg
Mach: | 0.1 |  |  | Cl=0 at alpha= | -99 | deg
|  |  |  | @ Cl=0.1, Cd= | 0.00714
|  |  |  | @ Cl=0.4, Cd= | 0.00714
|  |  |  | @ Cl=0.6, Cd= | 0.00714
alpha (deg) | Cl | Cd | Cm | Cl/Cd
-15 | -0.8477 | 0.19764 | 0.0942 | -4.2891
-14.5 | -0.8348 | 0.19022 | 0.0904 | -4.3886
-14 | -0.8215 | 0.18317 | 0.0869 | -4.4849
-13.5 | -0.81 | 0.17548 | 0.0833 | -4.6159
-13 | -0.7998 | 0.16777 | 0.0799 | -4.7672
-11 | -0.9308 | 0.09114 | 0.0415 | -10.2129
-10 | -1.1187 | 0.01185 | 0.0081 | -94.4051
-9.5 | -1.0629 | 0.01074 | 0.0079 | -98.9665
-9 | -1.0056 | 0.00992 | 0.0075 | -101.371
-8.5 | -0.9474 | 0.00923 | 0.0069 | -102.6436
-8 | -0.889 | 0.00832 | 0.0062 | -106.851
-7.5 | -0.8303 | 0.00794 | 0.0056 | -104.5718
-7 | -0.7715 | 0.00763 | 0.0051 | -101.114
-6.5 | -0.7112 | 0.0075 | 0.0041 | -94.8267
-6 | -0.6527 | 0.00719 | 0.0036 | -90.7789
-5.5 | -0.5936 | 0.00695 | 0.003 | -85.4101
-5 | -0.5339 | 0.00671 | 0.0023 | -79.5678
-4.5 | -0.4742 | 0.00652 | 0.0014 | -72.7301
-4 | -0.414 | 0.00668 | 0.0004 | -61.976
-3.5 | -0.3506 | 0.00735 | -0.0015 | -47.7007
-3 | -0.2921 | 0.0074 | -0.0019 | -39.473
-2 | -0.1749 | 0.00753 | -0.003 | -23.2271
-1.5 | -0.115 | 0.00714 | -0.004 | -16.1064

## 109. Re 16M Mach 0.25 (1)
BIGFOIL.COM POLAR EXPORT
vr8b
BOEING-VERTOL VR-8 WITH TAB |  |  |  | Cl Max: | 0.764 | at alpha= | 8.5 | deg
JavaFoil+Calcfoil stall+Eppler ext transition |  |  |  | L/D Max: | 14.835 | at alpha= | 7 | deg
Re: | 16000000 |  |  | Cd Min: | 0.00782 | at alpha= | -0.5 | deg
Mach: | 0.25 |  |  | Cl=0 at alpha= | -0.68269 | deg
|  |  |  | @ Cl=0.1, Cd= | 0.032265
|  |  |  | @ Cl=0.4, Cd= | 0.10406
|  |  |  | @ Cl=0.6, Cd= | 0.10406
alpha (deg) | Cl | Cd | Cm | Cl/Cd
-12.5 | -0.065 | 0.09535 | 0.006 | -0.685
-12 | -0.063 | 0.08996 | 0.005 | -0.697
-11.5 | -0.184 | 0.08738 | 0.005 | -2.102
-11 | -0.251 | 0.08326 | 0.005 | -3.011
-10.5 | -0.309 | 0.07215 | 0.004 | -4.283
-10 | -0.361 | 0.06848 | 0.004 | -5.27
-9.5 | -0.406 | 0.066 | 0.004 | -6.149
-9 | -0.443 | 0.06218 | 0.003 | -7.12
-8.5 | -0.47 | 0.05775 | 0.003 | -8.146
-8 | -0.488 | 0.05475 | 0.002 | -8.916
-7.5 | -0.495 | 0.05155 | 0.002 | -9.609
-7 | -0.492 | 0.04808 | 0.002 | -10.241
-6.5 | -0.48 | 0.04552 | 0.001 | -10.544
-6 | -0.459 | 0.04334 | 0.001 | -10.589
-5.5 | -0.427 | 0.04121 | 0.001 | -10.372
-5 | -0.391 | 0.03948 | 0 | -9.899
-4.5 | -0.352 | 0.03789 | 0 | -9.277
-4 | -0.31 | 0.03636 | -0.001 | -8.525
-3.5 | -0.267 | 0.03587 | -0.001 | -7.43
-3 | -0.222 | 0.03495 | -0.001 | -6.34
-2.5 | -0.176 | 0.03401 | -0.002 | -5.16
-2 | -0.129 | 0.03362 | -0.002 | -3.824
-1.5 | -0.1 | 0.01074 | -0.005 | -9.324
-1 | -0.033 | 0.03242 | -0.002 | -1.009
-0.5 | 0.019 | 0.00782 | -0.003 | 2.457
0 | 0.064 | 0.03228 | -0.003 | 1.984
0.5 | 0.113 | 0.03226 | -0.004 | 3.49
1 | 0.161 | 0.03241 | -0.004 | 4.972
1.5 | 0.21 | 0.03269 | -0.005 | 6.412
2 | 0.258 | 0.03316 | -0.005 | 7.781
2.5 | 0.306 | 0.03384 | -0.005 | 9.051
3 | 0.354 | 0.03476 | -0.006 | 10.195
3.5 | 0.402 | 0.03502 | -0.006 | 11.475
4 | 0.448 | 0.03617 | -0.006 | 12.398
4.5 | 0.494 | 0.03743 | -0.007 | 13.193
5 | 0.538 | 0.03883 | -0.007 | 13.851
5.5 | 0.58 | 0.04051 | -0.007 | 14.318
6 | 0.62 | 0.04233 | -0.008 | 14.653
6.5 | 0.658 | 0.04439 | -0.008 | 14.814
7 | 0.692 | 0.04664 | -0.008 | 14.835
7.5 | 0.722 | 0.04907 | -0.009 | 14.721
8 | 0.749 | 0.05161 | -0.009 | 14.505
8.5 | 0.764 | 0.05458 | -0.01 | 13.996
9 | 0.761 | 0.05723 | -0.01 | 13.295
9.5 | 0.745 | 0.06119 | -0.01 | 12.18
10 | 0.717 | 0.06606 | -0.011 | 10.847
10.5 | 0.675 | 0.07046 | -0.011 | 9.582
11 | 0.622 | 0.0787 | -0.011 | 7.901
11.5 | 0.558 | 0.08234 | -0.011 | 6.778
12 | 0.486 | 0.09151 | -0.012 | 5.31
12.5 | 0.407 | 0.09674 | -0.012 | 4.204
13 | 0.32 | 0.09985 | -0.013 | 3.209
13.5 | 0.221 | 0.10406 | -0.013 | 2.126

## 110. Re 16M Mach 0.50 (1)
BIGFOIL.COM POLAR EXPORT
vr8b
BOEING-VERTOL VR-8 WITH TAB |  |  |  | Cl Max: | 1.148 | at alpha= | 20 | deg
JavaFoil+Calcfoil stall+Eppler ext transition |  |  |  | L/D Max: | 43.704 | at alpha= | 10 | deg
Re: | 16000000 |  |  | Cd Min: | 0.01215 | at alpha= | -6.5 | deg
Mach: | 0.5 |  |  | Cl=0 at alpha= | -0.65741 | deg
|  |  |  | @ Cl=0.1, Cd= | 0.032437
|  |  |  | @ Cl=0.4, Cd= | 0.034691
|  |  |  | @ Cl=0.6, Cd= | 0.039919
alpha (deg) | Cl | Cd | Cm | Cl/Cd
-20 | -0.975 | 0.14233 | 0.012 | -6.848
-19.5 | -0.952 | 0.13703 | 0.012 | -6.944
-19 | -0.928 | 0.1318 | 0.012 | -7.043
-18.5 | -0.905 | 0.12673 | 0.011 | -7.141
-18 | -0.882 | 0.12167 | 0.011 | -7.245
-17.5 | -0.858 | 0.11682 | 0.011 | -7.345
-17 | -0.834 | 0.11204 | 0.01 | -7.447
-16.5 | -0.81 | 0.10742 | 0.01 | -7.544
-16 | -0.786 | 0.10293 | 0.009 | -7.641
-15.5 | -0.762 | 0.09854 | 0.009 | -7.737
-15 | -0.738 | 0.09431 | 0.009 | -7.827
-14.5 | -0.714 | 0.0902 | 0.008 | -7.914
-14 | -0.689 | 0.08628 | 0.008 | -7.991
-13.5 | -0.665 | 0.08243 | 0.007 | -8.066
-13 | -0.641 | 0.07845 | 0.007 | -8.165
-12.5 | -0.616 | 0.07497 | 0.007 | -8.212
-12 | -0.591 | 0.07155 | 0.006 | -8.256
-11.5 | -0.566 | 0.06816 | 0.006 | -8.301
-11 | -0.541 | 0.06488 | 0.006 | -8.336
-10.5 | -0.516 | 0.06163 | 0.005 | -8.369
-10 | -0.507 | 0.05381 | 0.007 | -9.425
-9.5 | -0.469 | 0.06028 | 0.005 | -7.784
-9 | -0.541 | 0.01385 | 0.008 | -39.085
-8.5 | -0.51 | 0.01278 | 0.007 | -39.941
-8 | -0.479 | 0.01227 | 0.006 | -39.021
-7.5 | -0.447 | 0.01232 | 0.005 | -36.279
-7 | -0.415 | 0.01251 | 0.004 | -33.177
-6.5 | -0.383 | 0.01215 | 0.003 | -31.523
-6 | -0.284 | 0.04485 | 0.001 | -6.325
-5.5 | -0.258 | 0.04164 | 0.001 | -6.184
-5 | -0.371 | 0.04 | 0 | -9.279
-4.5 | -0.362 | 0.03857 | 0 | -9.376
-4 | -0.331 | 0.03703 | -0.001 | -8.932
-3.5 | -0.29 | 0.03404 | 0 | -8.522
-3 | -0.244 | 0.03283 | -0.001 | -7.43
-2.5 | -0.195 | 0.03182 | -0.001 | -6.112
-2 | -0.143 | 0.03102 | -0.001 | -4.61
-1.5 | -0.09 | 0.03041 | -0.001 | -2.967
-1 | -0.037 | 0.03239 | -0.003 | -1.129
-0.5 | 0.017 | 0.0297 | -0.002 | 0.584
0 | 0.072 | 0.03238 | -0.004 | 2.21
0.5 | 0.126 | 0.03249 | -0.004 | 3.872
1 | 0.18 | 0.03249 | -0.005 | 5.541
1.5 | 0.234 | 0.0328 | -0.005 | 7.138
2 | 0.288 | 0.03325 | -0.005 | 8.662
2.5 | 0.342 | 0.03387 | -0.006 | 10.088
3 | 0.395 | 0.03465 | -0.006 | 11.396
3.5 | 0.447 | 0.03508 | -0.007 | 12.74
4 | 0.497 | 0.03629 | -0.007 | 13.69
4.5 | 0.544 | 0.03757 | -0.007 | 14.469
5 | 0.585 | 0.03912 | -0.008 | 14.965
5.5 | 0.619 | 0.04093 | -0.008 | 15.135
6 | 0.639 | 0.04324 | -0.009 | 14.776
6.5 | 0.627 | 0.04595 | -0.009 | 13.636
7 | 0.521 | 0.01377 | -0.021 | 37.869
7.5 | 0.556 | 0.01433 | -0.022 | 38.771
8 | 0.59 | 0.01452 | -0.023 | 40.65
8.5 | 0.624 | 0.01515 | -0.024 | 41.209
9 | 0.659 | 0.01556 | -0.025 | 42.333
9.5 | 0.693 | 0.01601 | -0.026 | 43.285
10 | 0.727 | 0.01664 | -0.026 | 43.704
10.5 | 0.754 | 0.01787 | -0.027 | 42.173
11 | 0.774 | 0.02034 | -0.027 | 38.053
11.5 | 0.777 | 0.02748 | -0.027 | 28.263
12 | 0.788 | 0.03536 | -0.026 | 22.293
12.5 | 0.75 | 0.07358 | -0.022 | 10.188
13 | 0.762 | 0.09062 | -0.019 | 8.408
13.5 | 0.782 | 0.1205 | -0.018 | 6.489
14 | 0.81 | 0.13332 | -0.018 | 6.073
14.5 | 0.836 | 0.14993 | -0.018 | 5.579
15 | 0.865 | 0.16219 | -0.019 | 5.333
15.5 | 0.894 | 0.1626 | -0.02 | 5.497
16 | 0.923 | 0.17491 | -0.021 | 5.274
16.5 | 0.95 | 0.18408 | -0.021 | 5.164
17 | 0.978 | 0.19291 | -0.022 | 5.07
17.5 | 1.006 | 0.20112 | -0.022 | 5.002
18 | 1.035 | 0.20972 | -0.023 | 4.936
18.5 | 1.064 | 0.21374 | -0.024 | 4.978
19 | 1.092 | 0.21673 | -0.025 | 5.041
19.5 | 1.121 | 0.22717 | -0.025 | 4.933
20 | 1.148 | 0.24123 | -0.026 | 4.758

## 111. Re 18M Mach 0.00 (1)
BIGFOIL.COM POLAR EXPORT
vr8b
BOEING-VERTOL VR-8 WITH TAB |  |  |  | Cl Max: | 0.791 | at alpha= | 9.5 | deg
JavaFoil+Calcfoil stall+Eppler ext transition |  |  |  | L/D Max: | 14.697 | at alpha= | 7.5 | deg
Re: | 18000000 |  |  | Cd Min: | 0.00774 | at alpha= | -0.5 | deg
Mach: | 0 |  |  | Cl=0 at alpha= | -0.68627 | deg
|  |  |  | @ Cl=0.1, Cd= | 0.032164
|  |  |  | @ Cl=0.4, Cd= | 0.035197
|  |  |  | @ Cl=0.6, Cd= | 0.12064
alpha (deg) | Cl | Cd | Cm | Cl/Cd
-14 | -0.37 | 0.10808 | 0.007 | -3.422
-13.5 | -0.391 | 0.10379 | 0.006 | -3.77
-13 | -0.413 | 0.09985 | 0.006 | -4.136
-12.5 | -0.435 | 0.09482 | 0.005 | -4.585
-12 | -0.456 | 0.0901 | 0.005 | -5.06
-11.5 | -0.476 | 0.08595 | 0.005 | -5.539
-11 | -0.495 | 0.08077 | 0.004 | -6.124
-10.5 | -0.511 | 0.07055 | 0.004 | -7.244
-10 | -0.524 | 0.06712 | 0.004 | -7.811
-9.5 | -0.534 | 0.06358 | 0.003 | -8.396
-9 | -0.539 | 0.05989 | 0.003 | -8.997
-8.5 | -0.539 | 0.05637 | 0.003 | -9.559
-8 | -0.533 | 0.05335 | 0.002 | -9.997
-7.5 | -0.522 | 0.0501 | 0.002 | -10.426
-7 | -0.505 | 0.0473 | 0.002 | -10.686
-6.5 | -0.483 | 0.04493 | 0.001 | -10.752
-6 | -0.456 | 0.04286 | 0.001 | -10.629
-5.5 | -0.421 | 0.04095 | 0.001 | -10.285
-5 | -0.383 | 0.03926 | 0 | -9.761
-4.5 | -0.343 | 0.03773 | 0 | -9.102
-4 | -0.302 | 0.03629 | -0.001 | -8.322
-3.5 | -0.259 | 0.03517 | -0.001 | -7.367
-3 | -0.215 | 0.03471 | -0.001 | -6.198
-2.5 | -0.211 | 0.01049 | -0.004 | -20.074
-2 | -0.154 | 0.01051 | -0.004 | -14.67
-1.5 | -0.097 | 0.01044 | -0.005 | -9.29
-1 | -0.032 | 0.03245 | -0.002 | -0.976
-0.5 | 0.019 | 0.00774 | -0.003 | 2.406
0 | 0.062 | 0.03218 | -0.003 | 1.928
0.5 | 0.109 | 0.03216 | -0.004 | 3.39
1 | 0.156 | 0.03232 | -0.004 | 4.829
1.5 | 0.203 | 0.03271 | -0.004 | 6.208
2 | 0.25 | 0.03316 | -0.005 | 7.538
2.5 | 0.297 | 0.03377 | -0.005 | 8.788
3 | 0.343 | 0.03465 | -0.005 | 9.909
3.5 | 0.39 | 0.03497 | -0.006 | 11.138
4 | 0.435 | 0.03599 | -0.006 | 12.086
4.5 | 0.479 | 0.03726 | -0.006 | 12.87
5 | 0.523 | 0.03872 | -0.007 | 13.505
5.5 | 0.565 | 0.04038 | -0.007 | 13.993
6 | 0.606 | 0.04221 | -0.007 | 14.348
6.5 | 0.645 | 0.0442 | -0.008 | 14.581
7 | 0.681 | 0.0464 | -0.008 | 14.68
7.5 | 0.715 | 0.04868 | -0.009 | 14.697
8 | 0.747 | 0.05126 | -0.009 | 14.573
8.5 | 0.771 | 0.05398 | -0.009 | 14.292
9 | 0.785 | 0.05675 | -0.01 | 13.829
9.5 | 0.791 | 0.05942 | -0.01 | 13.315
10 | 0.791 | 0.06371 | -0.01 | 12.409
10.5 | 0.783 | 0.06794 | -0.011 | 11.528
11 | 0.77 | 0.07183 | -0.011 | 10.718
11.5 | 0.751 | 0.0764 | -0.011 | 9.829
12 | 0.727 | 0.08111 | -0.011 | 8.967
12.5 | 0.7 | 0.08634 | -0.012 | 8.109
13 | 0.67 | 0.09275 | -0.012 | 7.225
13.5 | 0.638 | 0.09649 | -0.012 | 6.615
14 | 0.605 | 0.11059 | -0.012 | 5.473
14.5 | 0.572 | 0.12064 | -0.013 | 4.742

## 112. Re 18M Mach 0.00 (2)
BIGFOIL.COM POLAR EXPORT
vr8b
BOEING-VERTOL VR-8 WITH TAB |  |  |  | Cl Max: | -0.1146 | at alpha= | -1.5 | deg
XFOIL ncrit=9 |  |  |  | L/D Max: | -16.1864 | at alpha= | -1.5 | deg
Re: | 18000000 |  |  | Cd Min: | 0.01585 | at alpha= | -12 | deg
Mach: | 0 |  |  | Cl=0 at alpha= | -99 | deg
|  |  |  | @ Cl=0.1, Cd= | 0.00708
|  |  |  | @ Cl=0.4, Cd= | 0.00708
|  |  |  | @ Cl=0.6, Cd= | 0.00708
alpha (deg) | Cl | Cd | Cm | Cl/Cd
-12.5 | -1.373 | 0.01555 | 0.0095 | -88.2958
-12 | -1.3174 | 0.01585 | 0.0096 | -83.1167
-11.5 | -1.2701 | 0.0132 | 0.0096 | -96.2197
-11 | -1.2171 | 0.01213 | 0.0095 | -100.338
-10.5 | -1.1636 | 0.01122 | 0.0094 | -103.7077
-10 | -1.1087 | 0.01041 | 0.0092 | -106.5034
-9.5 | -1.0528 | 0.00969 | 0.0087 | -108.6481
-9 | -0.9957 | 0.00916 | 0.0081 | -108.7009
-8.5 | -0.9383 | 0.00847 | 0.0073 | -110.7792
-8 | -0.8806 | 0.00801 | 0.0066 | -109.9376
-7.5 | -0.8228 | 0.0077 | 0.006 | -106.8571
-7 | -0.7648 | 0.00742 | 0.0053 | -103.0728
-6.5 | -0.7052 | 0.0073 | 0.0043 | -96.6027
-6 | -0.6474 | 0.00702 | 0.0038 | -92.2222
-5.5 | -0.589 | 0.00681 | 0.0031 | -86.4905
-5 | -0.53 | 0.00659 | 0.0023 | -80.4249
-4.5 | -0.4706 | 0.00644 | 0.0014 | -73.0745
-4 | -0.4067 | 0.00708 | -0.0009 | -57.4435
-3.5 | -0.3484 | 0.00719 | -0.0014 | -48.4562
-3 | -0.2903 | 0.00725 | -0.0019 | -40.0414
-2.5 | -0.232 | 0.00729 | -0.0024 | -31.8244
-1.5 | -0.1146 | 0.00708 | -0.0039 | -16.1864

## 113. Re 18M Mach 0.10 (1)
BIGFOIL.COM POLAR EXPORT
vr8b
BOEING-VERTOL VR-8 WITH TAB |  |  |  | Cl Max: | 0.787 | at alpha= | 9.5 | deg
JavaFoil+Calcfoil stall+Eppler ext transition |  |  |  | L/D Max: | 14.735 | at alpha= | 7.5 | deg
Re: | 18000000 |  |  | Cd Min: | 0.00779 | at alpha= | -0.5 | deg
Mach: | 0.1 |  |  | Cl=0 at alpha= | -0.68627 | deg
|  |  |  | @ Cl=0.1, Cd= | 0.032214
|  |  |  | @ Cl=0.4, Cd= | 0.035208
|  |  |  | @ Cl=0.6, Cd= | 0.12587
alpha (deg) | Cl | Cd | Cm | Cl/Cd
-13.5 | -0.352 | 0.10418 | 0.006 | -3.382
-13 | -0.377 | 0.09946 | 0.006 | -3.787
-12.5 | -0.401 | 0.09455 | 0.006 | -4.243
-12 | -0.426 | 0.08996 | 0.005 | -4.73
-11.5 | -0.449 | 0.08571 | 0.005 | -5.24
-11 | -0.471 | 0.08077 | 0.004 | -5.833
-10.5 | -0.491 | 0.07085 | 0.004 | -6.933
-10 | -0.508 | 0.06711 | 0.004 | -7.57
-9.5 | -0.521 | 0.06348 | 0.003 | -8.205
-9 | -0.529 | 0.05986 | 0.003 | -8.838
-8.5 | -0.532 | 0.05672 | 0.003 | -9.377
-8 | -0.529 | 0.05339 | 0.002 | -9.905
-7.5 | -0.52 | 0.05022 | 0.002 | -10.348
-7 | -0.504 | 0.04737 | 0.002 | -10.649
-6.5 | -0.483 | 0.04496 | 0.001 | -10.746
-6 | -0.456 | 0.04287 | 0.001 | -10.646
-5.5 | -0.422 | 0.04096 | 0.001 | -10.31
-5 | -0.385 | 0.03927 | 0 | -9.792
-4.5 | -0.345 | 0.03774 | 0 | -9.135
-4 | -0.303 | 0.03628 | -0.001 | -8.358
-3.5 | -0.26 | 0.03517 | -0.001 | -7.401
-3 | -0.216 | 0.0347 | -0.001 | -6.229
-2.5 | -0.212 | 0.01045 | -0.004 | -20.26
-2 | -0.155 | 0.01046 | -0.004 | -14.808
-1.5 | -0.097 | 0.0107 | -0.005 | -9.109
-1 | -0.032 | 0.03246 | -0.002 | -0.981
-0.5 | 0.019 | 0.00779 | -0.003 | 2.402
0 | 0.062 | 0.03223 | -0.003 | 1.934
0.5 | 0.11 | 0.03221 | -0.004 | 3.402
1 | 0.157 | 0.03237 | -0.004 | 4.846
1.5 | 0.204 | 0.03266 | -0.004 | 6.248
2 | 0.251 | 0.03313 | -0.005 | 7.583
2.5 | 0.298 | 0.03373 | -0.005 | 8.841
3 | 0.345 | 0.0347 | -0.005 | 9.945
3.5 | 0.391 | 0.03501 | -0.006 | 11.182
4 | 0.437 | 0.03602 | -0.006 | 12.133
4.5 | 0.482 | 0.03729 | -0.006 | 12.918
5 | 0.525 | 0.03871 | -0.007 | 13.57
5.5 | 0.567 | 0.04036 | -0.007 | 14.058
6 | 0.608 | 0.04222 | -0.007 | 14.4
6.5 | 0.647 | 0.04427 | -0.008 | 14.607
7 | 0.683 | 0.04647 | -0.008 | 14.699
7.5 | 0.717 | 0.04866 | -0.009 | 14.735
8 | 0.748 | 0.05127 | -0.009 | 14.586
8.5 | 0.771 | 0.05397 | -0.009 | 14.293
9 | 0.783 | 0.05689 | -0.01 | 13.759
9.5 | 0.787 | 0.05967 | -0.01 | 13.186
10 | 0.783 | 0.06343 | -0.01 | 12.348
10.5 | 0.772 | 0.06828 | -0.011 | 11.312
11 | 0.755 | 0.07305 | -0.011 | 10.333
11.5 | 0.731 | 0.07777 | -0.011 | 9.405
12 | 0.703 | 0.0818 | -0.012 | 8.598
12.5 | 0.671 | 0.08692 | -0.012 | 7.725
13 | 0.637 | 0.09392 | -0.012 | 6.779
13.5 | 0.6 | 0.09849 | -0.012 | 6.096
14 | 0.563 | 0.11366 | -0.012 | 4.955
14.5 | 0.526 | 0.12587 | -0.013 | 4.18

## 114. Re 18M Mach 0.25 (1)
BIGFOIL.COM POLAR EXPORT
vr8b
BOEING-VERTOL VR-8 WITH TAB |  |  |  | Cl Max: | 0.764 | at alpha= | 8.5 | deg
JavaFoil+Calcfoil stall+Eppler ext transition |  |  |  | L/D Max: | 14.828 | at alpha= | 7 | deg
Re: | 18000000 |  |  | Cd Min: | 0.00774 | at alpha= | -0.5 | deg
Mach: | 0.25 |  |  | Cl=0 at alpha= | -0.68269 | deg
|  |  |  | @ Cl=0.1, Cd= | 0.032168
|  |  |  | @ Cl=0.4, Cd= | 0.10472
|  |  |  | @ Cl=0.6, Cd= | 0.10472
alpha (deg) | Cl | Cd | Cm | Cl/Cd
-12.5 | -0.065 | 0.09482 | 0.006 | -0.689
-12 | -0.063 | 0.0898 | 0.005 | -0.698
-11.5 | -0.184 | 0.08681 | 0.005 | -2.116
-11 | -0.251 | 0.08303 | 0.005 | -3.019
-10.5 | -0.309 | 0.07241 | 0.004 | -4.269
-10 | -0.361 | 0.06881 | 0.004 | -5.245
-9.5 | -0.406 | 0.06567 | 0.004 | -6.18
-9 | -0.443 | 0.06188 | 0.003 | -7.155
-8.5 | -0.47 | 0.05796 | 0.003 | -8.118
-8 | -0.488 | 0.05446 | 0.002 | -8.964
-7.5 | -0.495 | 0.05148 | 0.002 | -9.623
-7 | -0.492 | 0.04808 | 0.002 | -10.241
-6.5 | -0.48 | 0.04535 | 0.001 | -10.583
-6 | -0.459 | 0.04321 | 0.001 | -10.621
-5.5 | -0.427 | 0.04125 | 0.001 | -10.362
-5 | -0.391 | 0.03945 | 0 | -9.907
-4.5 | -0.352 | 0.03781 | 0 | -9.299
-4 | -0.31 | 0.03643 | -0.001 | -8.509
-3.5 | -0.267 | 0.03577 | -0.001 | -7.451
-3 | -0.222 | 0.03494 | -0.001 | -6.343
-2.5 | -0.176 | 0.03393 | -0.002 | -5.173
-2 | -0.159 | 0.01065 | -0.004 | -14.937
-1.5 | -0.1 | 0.01074 | -0.005 | -9.321
-1 | -0.033 | 0.03244 | -0.002 | -1.009
-0.5 | 0.019 | 0.00774 | -0.003 | 2.484
0 | 0.064 | 0.03219 | -0.003 | 1.99
0.5 | 0.113 | 0.03216 | -0.004 | 3.501
1 | 0.161 | 0.03233 | -0.004 | 4.984
1.5 | 0.21 | 0.03269 | -0.005 | 6.414
2 | 0.258 | 0.03314 | -0.005 | 7.787
2.5 | 0.306 | 0.03375 | -0.005 | 9.076
3 | 0.354 | 0.03473 | -0.006 | 10.205
3.5 | 0.402 | 0.03499 | -0.006 | 11.485
4 | 0.448 | 0.03613 | -0.006 | 12.412
4.5 | 0.494 | 0.03729 | -0.007 | 13.243
5 | 0.538 | 0.03874 | -0.007 | 13.885
5.5 | 0.58 | 0.04042 | -0.007 | 14.352
6 | 0.62 | 0.04229 | -0.008 | 14.668
6.5 | 0.658 | 0.0444 | -0.008 | 14.812
7 | 0.692 | 0.04666 | -0.008 | 14.828
7.5 | 0.722 | 0.04899 | -0.009 | 14.745
8 | 0.749 | 0.05159 | -0.009 | 14.51
8.5 | 0.764 | 0.05458 | -0.01 | 13.996
9 | 0.761 | 0.05763 | -0.01 | 13.201
9.5 | 0.745 | 0.0606 | -0.01 | 12.298
10 | 0.717 | 0.06569 | -0.011 | 10.908
10.5 | 0.675 | 0.07064 | -0.011 | 9.557
11 | 0.622 | 0.07826 | -0.011 | 7.946
11.5 | 0.558 | 0.0826 | -0.011 | 6.758
12 | 0.486 | 0.09189 | -0.012 | 5.288
12.5 | 0.407 | 0.0972 | -0.012 | 4.184
13 | 0.32 | 0.09892 | -0.013 | 3.239
13.5 | 0.221 | 0.10472 | -0.013 | 2.113

## 115. Re 18M Mach 0.50 (1)
BIGFOIL.COM POLAR EXPORT
vr8b
BOEING-VERTOL VR-8 WITH TAB |  |  |  | Cl Max: | 1.148 | at alpha= | 20 | deg
JavaFoil+Calcfoil stall+Eppler ext transition |  |  |  | L/D Max: | 44.391 | at alpha= | 10 | deg
Re: | 18000000 |  |  | Cd Min: | 0.00778 | at alpha= | -0.5 | deg
Mach: | 0.5 |  |  | Cl=0 at alpha= | -0.68103 | deg
|  |  |  | @ Cl=0.1, Cd= | 0.032347
|  |  |  | @ Cl=0.4, Cd= | 0.034663
|  |  |  | @ Cl=0.6, Cd= | 0.039756
alpha (deg) | Cl | Cd | Cm | Cl/Cd
-20 | -0.975 | 0.14239 | 0.012 | -6.845
-19.5 | -0.951 | 0.1371 | 0.012 | -6.94
-19 | -0.928 | 0.13188 | 0.012 | -7.039
-18.5 | -0.905 | 0.12676 | 0.011 | -7.139
-18 | -0.882 | 0.12173 | 0.011 | -7.241
-17.5 | -0.858 | 0.11686 | 0.011 | -7.341
-17 | -0.834 | 0.11209 | 0.01 | -7.443
-16.5 | -0.81 | 0.10746 | 0.01 | -7.541
-16 | -0.786 | 0.10297 | 0.009 | -7.638
-15.5 | -0.762 | 0.09859 | 0.009 | -7.733
-15 | -0.738 | 0.09432 | 0.009 | -7.826
-14.5 | -0.714 | 0.09031 | 0.008 | -7.904
-14 | -0.689 | 0.08629 | 0.008 | -7.989
-13.5 | -0.67 | 0.112 | 0.009 | -5.978
-13 | -0.641 | 0.0784 | 0.007 | -8.17
-12.5 | -0.616 | 0.07508 | 0.007 | -8.199
-12 | -0.591 | 0.07159 | 0.006 | -8.252
-11.5 | -0.566 | 0.06819 | 0.006 | -8.297
-11 | -0.541 | 0.0649 | 0.005 | -8.333
-10.5 | -0.516 | 0.06164 | 0.005 | -8.368
-10 | -0.501 | 0.05856 | 0.006 | -8.552
-9.5 | -0.47 | 0.05977 | 0.005 | -7.858
-9 | -0.541 | 0.0137 | 0.008 | -39.496
-8.5 | -0.51 | 0.01264 | 0.007 | -40.382
-8 | -0.479 | 0.01222 | 0.006 | -39.186
-7.5 | -0.447 | 0.01217 | 0.005 | -36.73
-7 | -0.415 | 0.01235 | 0.004 | -33.603
-6.5 | -0.383 | 0.01209 | 0.003 | -31.674
-6 | -0.284 | 0.04469 | 0.001 | -6.348
-5.5 | -0.258 | 0.04157 | 0.001 | -6.196
-5 | -0.371 | 0.03992 | 0 | -9.298
-4.5 | -0.362 | 0.03841 | 0 | -9.416
-4 | -0.331 | 0.03707 | -0.001 | -8.921
-3.5 | -0.29 | 0.034 | 0 | -8.532
-3 | -0.244 | 0.0328 | -0.001 | -7.437
-2.5 | -0.195 | 0.0318 | -0.001 | -6.117
-2 | -0.143 | 0.031 | -0.001 | -4.614
-1.5 | -0.09 | 0.03039 | -0.001 | -2.969
-1 | -0.037 | 0.03235 | -0.003 | -1.13
-0.5 | 0.021 | 0.00778 | -0.003 | 2.76
0 | 0.072 | 0.03228 | -0.004 | 2.217
0.5 | 0.126 | 0.03241 | -0.004 | 3.883
1 | 0.18 | 0.0324 | -0.005 | 5.557
1.5 | 0.234 | 0.0327 | -0.005 | 7.159
2 | 0.288 | 0.03316 | -0.005 | 8.687
2.5 | 0.342 | 0.03379 | -0.006 | 10.112
3 | 0.395 | 0.03463 | -0.006 | 11.402
3.5 | 0.447 | 0.03497 | -0.007 | 12.78
4 | 0.497 | 0.03615 | -0.007 | 13.744
4.5 | 0.544 | 0.0375 | -0.007 | 14.495
5 | 0.586 | 0.03892 | -0.008 | 15.044
5.5 | 0.619 | 0.04089 | -0.008 | 15.148
6 | 0.639 | 0.04316 | -0.009 | 14.804
6.5 | 0.627 | 0.04584 | -0.009 | 13.669
7 | 0.521 | 0.01369 | -0.021 | 38.088
7.5 | 0.556 | 0.01417 | -0.022 | 39.213
8 | 0.59 | 0.01434 | -0.023 | 41.148
8.5 | 0.624 | 0.01499 | -0.024 | 41.641
9 | 0.659 | 0.01585 | -0.025 | 41.571
9.5 | 0.693 | 0.01577 | -0.026 | 43.943
10 | 0.727 | 0.01639 | -0.026 | 44.391
10.5 | 0.754 | 0.01757 | -0.027 | 42.907
11 | 0.777 | 0.0197 | -0.027 | 39.466
11.5 | 0.781 | 0.02608 | -0.027 | 29.947
12 | 0.792 | 0.03363 | -0.027 | 23.558
12.5 | 0.753 | 0.07085 | -0.022 | 10.632
13 | 0.763 | 0.08961 | -0.02 | 8.514
13.5 | 0.782 | 0.11984 | -0.018 | 6.526
14 | 0.81 | 0.13344 | -0.018 | 6.069
14.5 | 0.837 | 0.15063 | -0.018 | 5.555
15 | 0.865 | 0.15735 | -0.019 | 5.498
15.5 | 0.894 | 0.16657 | -0.02 | 5.367
16 | 0.923 | 0.16721 | -0.021 | 5.517
16.5 | 0.951 | 0.183 | -0.021 | 5.194
17 | 0.978 | 0.1944 | -0.022 | 5.031
17.5 | 1.006 | 0.20086 | -0.022 | 5.009
18 | 1.035 | 0.21111 | -0.023 | 4.905
18.5 | 1.064 | 0.21025 | -0.024 | 5.061
19 | 1.093 | 0.21506 | -0.025 | 5.08
19.5 | 1.121 | 0.22987 | -0.025 | 4.875
20 | 1.148 | 0.24053 | -0.026 | 4.772

## 116. Re 20M Mach 0.00 (1)
BIGFOIL.COM POLAR EXPORT
vr8b
BOEING-VERTOL VR-8 WITH TAB |  |  |  | Cl Max: | 0.791 | at alpha= | 9.5 | deg
JavaFoil+Calcfoil stall+Eppler ext transition |  |  |  | L/D Max: | 14.688 | at alpha= | 7 | deg
Re: | 20000000 |  |  | Cd Min: | 0.00774 | at alpha= | -0.5 | deg
Mach: | 0 |  |  | Cl=0 at alpha= | -0.66379 | deg
|  |  |  | @ Cl=0.1, Cd= | 0.032162
|  |  |  | @ Cl=0.4, Cd= | 0.035131
|  |  |  | @ Cl=0.6, Cd= | 0.11844
alpha (deg) | Cl | Cd | Cm | Cl/Cd
-14 | -0.37 | 0.10755 | 0.007 | -3.439
-13.5 | -0.391 | 0.10371 | 0.006 | -3.773
-13 | -0.413 | 0.09991 | 0.006 | -4.134
-12.5 | -0.435 | 0.0949 | 0.005 | -4.581
-12 | -0.456 | 0.09019 | 0.005 | -5.055
-11.5 | -0.476 | 0.0848 | 0.005 | -5.614
-11 | -0.495 | 0.07984 | 0.004 | -6.195
-10.5 | -0.511 | 0.07034 | 0.004 | -7.266
-10 | -0.524 | 0.06656 | 0.004 | -7.877
-9.5 | -0.534 | 0.06344 | 0.003 | -8.415
-9 | -0.539 | 0.05956 | 0.003 | -9.048
-8.5 | -0.539 | 0.05639 | 0.003 | -9.555
-8 | -0.533 | 0.05319 | 0.002 | -10.028
-7.5 | -0.522 | 0.05001 | 0.002 | -10.443
-7 | -0.505 | 0.04717 | 0.002 | -10.717
-6.5 | -0.483 | 0.04484 | 0.001 | -10.775
-6 | -0.456 | 0.04284 | 0.001 | -10.634
-5.5 | -0.421 | 0.04088 | 0.001 | -10.302
-5 | -0.383 | 0.03924 | 0 | -9.767
-4.5 | -0.343 | 0.03777 | 0 | -9.094
-4 | -0.302 | 0.03632 | -0.001 | -8.315
-3.5 | -0.259 | 0.03512 | -0.001 | -7.379
-3 | -0.215 | 0.03471 | -0.001 | -6.2
-2.5 | -0.211 | 0.01034 | -0.004 | -20.383
-2 | -0.154 | 0.01036 | -0.004 | -14.889
-1.5 | -0.097 | 0.01038 | -0.005 | -9.349
-1 | -0.039 | 0.01008 | -0.006 | -3.906
-0.5 | 0.019 | 0.00774 | -0.003 | 2.404
0 | 0.062 | 0.03217 | -0.003 | 1.928
0.5 | 0.109 | 0.03216 | -0.004 | 3.391
1 | 0.156 | 0.03232 | -0.004 | 4.829
1.5 | 0.203 | 0.03263 | -0.004 | 6.223
2 | 0.25 | 0.03307 | -0.005 | 7.557
2.5 | 0.297 | 0.03368 | -0.005 | 8.811
3 | 0.343 | 0.03464 | -0.005 | 9.912
3.5 | 0.39 | 0.03486 | -0.006 | 11.175
4 | 0.435 | 0.03608 | -0.006 | 12.056
4.5 | 0.48 | 0.03726 | -0.006 | 12.87
5 | 0.523 | 0.03874 | -0.007 | 13.499
5.5 | 0.565 | 0.04038 | -0.007 | 13.996
6 | 0.606 | 0.04216 | -0.007 | 14.369
6.5 | 0.645 | 0.04418 | -0.008 | 14.591
7 | 0.681 | 0.04638 | -0.008 | 14.688
7.5 | 0.715 | 0.04871 | -0.009 | 14.687
8 | 0.747 | 0.05119 | -0.009 | 14.592
8.5 | 0.772 | 0.05394 | -0.009 | 14.303
9 | 0.785 | 0.05687 | -0.01 | 13.8
9.5 | 0.791 | 0.06007 | -0.01 | 13.172
10 | 0.791 | 0.06329 | -0.01 | 12.492
10.5 | 0.783 | 0.06773 | -0.011 | 11.565
11 | 0.77 | 0.07277 | -0.011 | 10.578
11.5 | 0.751 | 0.07731 | -0.011 | 9.713
12 | 0.727 | 0.08102 | -0.011 | 8.978
12.5 | 0.7 | 0.08613 | -0.012 | 8.129
13 | 0.67 | 0.09246 | -0.012 | 7.248
13.5 | 0.638 | 0.09618 | -0.012 | 6.636
14 | 0.605 | 0.11054 | -0.012 | 5.476
14.5 | 0.572 | 0.11844 | -0.013 | 4.83

## 117. Re 20M Mach 0.10 (1)
BIGFOIL.COM POLAR EXPORT
vr8b
BOEING-VERTOL VR-8 WITH TAB |  |  |  | Cl Max: | 0.787 | at alpha= | 9.5 | deg
JavaFoil+Calcfoil stall+Eppler ext transition |  |  |  | L/D Max: | 14.718 | at alpha= | 7.5 | deg
Re: | 20000000 |  |  | Cd Min: | 0.00771 | at alpha= | -0.5 | deg
Mach: | 0.1 |  |  | Cl=0 at alpha= | -0.66102 | deg
|  |  |  | @ Cl=0.1, Cd= | 0.032132
|  |  |  | @ Cl=0.4, Cd= | 0.035081
|  |  |  | @ Cl=0.6, Cd= | 0.12545
alpha (deg) | Cl | Cd | Cm | Cl/Cd
-13.5 | -0.352 | 0.10409 | 0.006 | -3.385
-13 | -0.377 | 0.09941 | 0.006 | -3.789
-12.5 | -0.401 | 0.09458 | 0.006 | -4.242
-12 | -0.426 | 0.09005 | 0.005 | -4.725
-11.5 | -0.449 | 0.08581 | 0.005 | -5.233
-11 | -0.471 | 0.08088 | 0.004 | -5.825
-10.5 | -0.491 | 0.07089 | 0.004 | -6.929
-10 | -0.508 | 0.06699 | 0.004 | -7.583
-9.5 | -0.521 | 0.06392 | 0.003 | -8.149
-9 | -0.529 | 0.05976 | 0.003 | -8.853
-8.5 | -0.532 | 0.05646 | 0.003 | -9.42
-8 | -0.529 | 0.0535 | 0.002 | -9.885
-7.5 | -0.52 | 0.0503 | 0.002 | -10.334
-7 | -0.504 | 0.04723 | 0.002 | -10.681
-6.5 | -0.483 | 0.04488 | 0.001 | -10.767
-6 | -0.456 | 0.04287 | 0.001 | -10.646
-5.5 | -0.422 | 0.0409 | 0.001 | -10.325
-5 | -0.385 | 0.03925 | 0 | -9.798
-4.5 | -0.345 | 0.03778 | 0 | -9.124
-4 | -0.303 | 0.03632 | -0.001 | -8.35
-3.5 | -0.26 | 0.03511 | -0.001 | -7.413
-3 | -0.216 | 0.0347 | -0.001 | -6.23
-2.5 | -0.212 | 0.01039 | -0.004 | -20.369
-2 | -0.155 | 0.0104 | -0.004 | -14.902
-1.5 | -0.097 | 0.01032 | -0.005 | -9.446
-1 | -0.04 | 0.01004 | -0.006 | -3.939
-0.5 | 0.019 | 0.00771 | -0.003 | 2.427
0 | 0.062 | 0.03214 | -0.003 | 1.939
0.5 | 0.11 | 0.03213 | -0.004 | 3.411
1 | 0.157 | 0.03228 | -0.004 | 4.859
1.5 | 0.204 | 0.03258 | -0.004 | 6.264
2 | 0.251 | 0.03304 | -0.005 | 7.603
2.5 | 0.298 | 0.03372 | -0.005 | 8.844
3 | 0.345 | 0.03461 | -0.005 | 9.971
3.5 | 0.391 | 0.03484 | -0.006 | 11.236
4 | 0.437 | 0.03607 | -0.006 | 12.119
4.5 | 0.482 | 0.03729 | -0.006 | 12.919
5 | 0.525 | 0.03878 | -0.007 | 13.547
5.5 | 0.567 | 0.04041 | -0.007 | 14.044
6 | 0.608 | 0.04216 | -0.007 | 14.425
6.5 | 0.647 | 0.04422 | -0.008 | 14.627
7 | 0.683 | 0.04643 | -0.008 | 14.713
7.5 | 0.717 | 0.04871 | -0.009 | 14.718
8 | 0.748 | 0.05122 | -0.009 | 14.601
8.5 | 0.771 | 0.05389 | -0.009 | 14.313
9 | 0.783 | 0.05699 | -0.01 | 13.735
9.5 | 0.787 | 0.06001 | -0.01 | 13.112
10 | 0.783 | 0.06362 | -0.01 | 12.311
10.5 | 0.772 | 0.06806 | -0.011 | 11.348
11 | 0.755 | 0.07207 | -0.011 | 10.474
11.5 | 0.732 | 0.07763 | -0.011 | 9.422
12 | 0.703 | 0.08141 | -0.012 | 8.639
12.5 | 0.671 | 0.08728 | -0.012 | 7.693
13 | 0.637 | 0.09181 | -0.012 | 6.935
13.5 | 0.6 | 0.09808 | -0.012 | 6.122
14 | 0.563 | 0.11168 | -0.012 | 5.043
14.5 | 0.526 | 0.12545 | -0.013 | 4.194

## 118. Re 20M Mach 0.25 (1)
BIGFOIL.COM POLAR EXPORT
vr8b
BOEING-VERTOL VR-8 WITH TAB |  |  |  | Cl Max: | 0.764 | at alpha= | 8.5 | deg
JavaFoil+Calcfoil stall+Eppler ext transition |  |  |  | L/D Max: | 14.862 | at alpha= | 7 | deg
Re: | 20000000 |  |  | Cd Min: | 0.00775 | at alpha= | -0.5 | deg
Mach: | 0.25 |  |  | Cl=0 at alpha= | -0.68269 | deg
|  |  |  | @ Cl=0.1, Cd= | 0.032165
|  |  |  | @ Cl=0.4, Cd= | 0.10407
|  |  |  | @ Cl=0.6, Cd= | 0.10407
alpha (deg) | Cl | Cd | Cm | Cl/Cd
-12.5 | -0.065 | 0.09466 | 0.006 | -0.69
-12 | -0.063 | 0.0898 | 0.006 | -0.698
-11.5 | -0.184 | 0.08559 | 0.005 | -2.146
-11 | -0.251 | 0.08308 | 0.005 | -3.018
-10.5 | -0.309 | 0.07182 | 0.004 | -4.304
-10 | -0.361 | 0.0694 | 0.004 | -5.2
-9.5 | -0.406 | 0.06543 | 0.004 | -6.203
-9 | -0.443 | 0.06197 | 0.003 | -7.145
-8.5 | -0.47 | 0.05758 | 0.003 | -8.172
-8 | -0.488 | 0.05428 | 0.002 | -8.993
-7.5 | -0.495 | 0.05138 | 0.002 | -9.642
-7 | -0.492 | 0.04804 | 0.002 | -10.25
-6.5 | -0.48 | 0.04523 | 0.001 | -10.611
-6 | -0.459 | 0.04318 | 0.001 | -10.628
-5.5 | -0.427 | 0.0412 | 0.001 | -10.376
-5 | -0.391 | 0.03941 | 0 | -9.919
-4.5 | -0.352 | 0.03788 | 0 | -9.281
-4 | -0.31 | 0.03631 | -0.001 | -8.537
-3.5 | -0.267 | 0.03569 | -0.001 | -7.467
-3 | -0.222 | 0.03485 | -0.001 | -6.36
-2.5 | -0.176 | 0.03391 | -0.002 | -5.177
-2 | -0.159 | 0.01049 | -0.004 | -15.157
-1.5 | -0.1 | 0.01057 | -0.005 | -9.468
-1 | -0.033 | 0.03258 | -0.002 | -1.004
-0.5 | 0.019 | 0.00775 | -0.003 | 2.481
0 | 0.064 | 0.03218 | -0.004 | 1.99
0.5 | 0.113 | 0.03216 | -0.004 | 3.501
1 | 0.161 | 0.03231 | -0.004 | 4.988
1.5 | 0.21 | 0.0326 | -0.005 | 6.431
2 | 0.258 | 0.03307 | -0.005 | 7.804
2.5 | 0.306 | 0.03374 | -0.005 | 9.079
3 | 0.354 | 0.03463 | -0.006 | 10.233
3.5 | 0.402 | 0.03499 | -0.006 | 11.486
4 | 0.449 | 0.0361 | -0.006 | 12.424
4.5 | 0.494 | 0.03737 | -0.007 | 13.218
5 | 0.538 | 0.03882 | -0.007 | 13.856
5.5 | 0.58 | 0.04046 | -0.007 | 14.338
6 | 0.62 | 0.04222 | -0.008 | 14.693
6.5 | 0.658 | 0.04435 | -0.008 | 14.829
7 | 0.692 | 0.04656 | -0.008 | 14.862
7.5 | 0.722 | 0.04904 | -0.009 | 14.732
8 | 0.749 | 0.05156 | -0.009 | 14.521
8.5 | 0.764 | 0.05451 | -0.01 | 14.015
9 | 0.761 | 0.05765 | -0.01 | 13.199
9.5 | 0.745 | 0.06149 | -0.01 | 12.12
10 | 0.717 | 0.06673 | -0.011 | 10.737
10.5 | 0.675 | 0.07053 | -0.011 | 9.573
11 | 0.622 | 0.07653 | -0.011 | 8.126
11.5 | 0.558 | 0.08225 | -0.011 | 6.787
12 | 0.486 | 0.09118 | -0.012 | 5.33
12.5 | 0.407 | 0.09624 | -0.012 | 4.226
13 | 0.32 | 0.09826 | -0.013 | 3.261
13.5 | 0.221 | 0.10407 | -0.013 | 2.126

## 119. Re 20M Mach 0.50 (1)
BIGFOIL.COM POLAR EXPORT
vr8b
BOEING-VERTOL VR-8 WITH TAB |  |  |  | Cl Max: | 1.148 | at alpha= | 20 | deg
JavaFoil+Calcfoil stall+Eppler ext transition |  |  |  | L/D Max: | 45.002 | at alpha= | 10 | deg
Re: | 20000000 |  |  | Cd Min: | 0.00779 | at alpha= | -0.5 | deg
Mach: | 0.5 |  |  | Cl=0 at alpha= | -0.68103 | deg
|  |  |  | @ Cl=0.1, Cd= | 0.032264
|  |  |  | @ Cl=0.4, Cd= | 0.034598
|  |  |  | @ Cl=0.6, Cd= | 0.039735
alpha (deg) | Cl | Cd | Cm | Cl/Cd
-20 | -0.975 | 0.14245 | 0.012 | -6.842
-19.5 | -0.951 | 0.13714 | 0.012 | -6.938
-19 | -0.928 | 0.13189 | 0.012 | -7.038
-18.5 | -0.905 | 0.1268 | 0.011 | -7.137
-18 | -0.881 | 0.12177 | 0.011 | -7.239
-17.5 | -0.858 | 0.1169 | 0.011 | -7.339
-17 | -0.834 | 0.11212 | 0.01 | -7.44
-16.5 | -0.81 | 0.1075 | 0.01 | -7.539
-16 | -0.786 | 0.10301 | 0.009 | -7.634
-15.5 | -0.762 | 0.09864 | 0.009 | -7.729
-15 | -0.738 | 0.09439 | 0.009 | -7.82
-14.5 | -0.718 | 0.15332 | 0.01 | -4.684
-14 | -0.694 | 0.13086 | 0.009 | -5.302
-13.5 | -0.67 | 0.11268 | 0.009 | -5.943
-13 | -0.641 | 0.07846 | 0.007 | -8.164
-12.5 | -0.616 | 0.07511 | 0.007 | -8.195
-12 | -0.591 | 0.07161 | 0.006 | -8.249
-11.5 | -0.566 | 0.06823 | 0.006 | -8.292
-11 | -0.541 | 0.06491 | 0.005 | -8.331
-10.5 | -0.516 | 0.06169 | 0.005 | -8.362
-10 | -0.503 | 0.05685 | 0.007 | -8.848
-9.5 | -0.47 | 0.05927 | 0.005 | -7.93
-9 | -0.541 | 0.01352 | 0.008 | -40.048
-8.5 | -0.51 | 0.01254 | 0.007 | -40.691
-8 | -0.479 | 0.01208 | 0.006 | -39.63
-7.5 | -0.447 | 0.01218 | 0.005 | -36.69
-7 | -0.415 | 0.01223 | 0.004 | -33.929
-6.5 | -0.383 | 0.01191 | 0.003 | -32.137
-6 | -0.284 | 0.04461 | 0.001 | -6.361
-5.5 | -0.258 | 0.0415 | 0.001 | -6.205
-5 | -0.371 | 0.03982 | 0 | -9.321
-4.5 | -0.362 | 0.03845 | 0 | -9.407
-4 | -0.331 | 0.03704 | -0.001 | -8.929
-3.5 | -0.29 | 0.03601 | -0.001 | -8.055
-3 | -0.244 | 0.03278 | -0.001 | -7.442
-2.5 | -0.195 | 0.03178 | -0.001 | -6.121
-2 | -0.143 | 0.03098 | -0.001 | -4.617
-1.5 | -0.09 | 0.03037 | -0.001 | -2.971
-1 | -0.037 | 0.03242 | -0.002 | -1.127
-0.5 | 0.021 | 0.00779 | -0.003 | 2.759
0 | 0.072 | 0.03228 | -0.004 | 2.218
0.5 | 0.126 | 0.03225 | -0.004 | 3.902
1 | 0.18 | 0.03239 | -0.005 | 5.558
1.5 | 0.234 | 0.0327 | -0.005 | 7.16
2 | 0.288 | 0.03315 | -0.005 | 8.689
2.5 | 0.342 | 0.03377 | -0.006 | 10.12
3 | 0.395 | 0.03455 | -0.006 | 11.432
3.5 | 0.447 | 0.03505 | -0.007 | 12.75
4 | 0.497 | 0.03611 | -0.007 | 13.758
4.5 | 0.544 | 0.03736 | -0.007 | 14.55
5 | 0.586 | 0.03898 | -0.008 | 15.023
5.5 | 0.619 | 0.04076 | -0.008 | 15.196
6 | 0.639 | 0.0432 | -0.009 | 14.789
6.5 | 0.627 | 0.04585 | -0.009 | 13.667
7 | 0.521 | 0.01354 | -0.021 | 38.507
7.5 | 0.556 | 0.01415 | -0.022 | 39.263
8 | 0.59 | 0.01419 | -0.023 | 41.576
8.5 | 0.624 | 0.01482 | -0.024 | 42.121
9 | 0.659 | 0.01569 | -0.025 | 41.985
9.5 | 0.693 | 0.01556 | -0.026 | 44.529
10 | 0.727 | 0.01616 | -0.026 | 45.002
10.5 | 0.762 | 0.01725 | -0.027 | 44.16
11 | 0.779 | 0.01932 | -0.027 | 40.324
11.5 | 0.785 | 0.02492 | -0.027 | 31.496
12 | 0.796 | 0.03205 | -0.027 | 24.844
12.5 | 0.767 | 0.06231 | -0.023 | 12.307
13 | 0.765 | 0.08675 | -0.02 | 8.823
13.5 | 0.782 | 0.11959 | -0.018 | 6.542
14 | 0.81 | 0.12939 | -0.018 | 6.258
14.5 | 0.837 | 0.14525 | -0.018 | 5.76
15 | 0.865 | 0.15991 | -0.019 | 5.411
15.5 | 0.894 | 0.15998 | -0.02 | 5.588
16 | 0.923 | 0.16802 | -0.021 | 5.491
16.5 | 0.951 | 0.17591 | -0.021 | 5.404
17 | 0.978 | 0.18653 | -0.022 | 5.243
17.5 | 1.006 | 0.20153 | -0.022 | 4.994
18 | 1.035 | 0.2016 | -0.023 | 5.136
18.5 | 1.064 | 0.20779 | -0.024 | 5.122
19 | 1.093 | 0.21431 | -0.025 | 5.099
19.5 | 1.121 | 0.22054 | -0.025 | 5.081
20 | 1.148 | 0.23032 | -0.026 | 4.984

## 120. Re 20M Mach 0.50 (2)
BIGFOIL.COM POLAR EXPORT
vr8b
BOEING-VERTOL VR-8 WITH TAB |  |  |  | Cl Max: | -0.2055 | at alpha= | -2 | deg
XFOIL ncrit=9 |  |  |  | L/D Max: | -6.1514 | at alpha= | -9 | deg
Re: | 20000000 |  |  | Cd Min: | 0.11638 | at alpha= | -9 | deg
Mach: | 0.5 |  |  | Cl=0 at alpha= | -99 | deg
|  |  |  | @ Cl=0.1, Cd= | 0.00719
|  |  |  | @ Cl=0.4, Cd= | 0.00719
|  |  |  | @ Cl=0.6, Cd= | 0.00719
alpha (deg) | Cl | Cd | Cm | Cl/Cd
-9 | -0.7159 | 0.11638 | 0.0594 | -6.1514
-8.5 | -0.7116 | 0.10675 | 0.0547 | -6.666
-8 | -0.7104 | 0.09688 | 0.0496 | -7.3328
-7.5 | -0.7125 | 0.08651 | 0.0435 | -8.236
-7 | -0.7178 | 0.07578 | 0.0356 | -9.4722
-6.5 | -0.7162 | 0.0625 | 0.0177 | -11.4592
-6 | -0.7043 | 0.04984 | 0.0077 | -14.1312
-5 | -0.6392 | 0.02581 | -0.0002 | -24.7656
-4.5 | -0.5801 | 0.01585 | -0.0015 | -36.5994
-4 | -0.5006 | 0.00958 | -0.0041 | -52.2547
-3.5 | -0.4248 | 0.00829 | -0.004 | -51.2425
-3 | -0.3495 | 0.00721 | -0.0046 | -48.4743
-2.5 | -0.2769 | 0.00721 | -0.0045 | -38.405
-2 | -0.2055 | 0.00719 | -0.0046 | -28.5814