## index
index | Re | Mach | Datasource
1 | 50000 | 0 | JavaFoil+Calcfoil stall+Eppler ext transition
2 | 50000 | 0 | XFOIL ncrit=9
3 | 50000 | 0.1 | JavaFoil+Calcfoil stall+Eppler ext transition
4 | 50000 | 0.1 | XFOIL ncrit=9
5 | 50000 | 0.25 | JavaFoil+Calcfoil stall+Eppler ext transition
6 | 50000 | 0.25 | XFOIL ncrit=9
7 | 50000 | 0.5 | JavaFoil+Calcfoil stall+Eppler ext transition
8 | 50000 | 0.5 | XFOIL ncrit=9
9 | 100000 | 0 | JavaFoil+Calcfoil stall+Eppler ext transition
10 | 100000 | 0 | XFOIL ncrit=9
11 | 100000 | 0.1 | JavaFoil+Calcfoil stall+Eppler ext transition
12 | 100000 | 0.1 | XFOIL ncrit=9
13 | 100000 | 0.25 | JavaFoil+Calcfoil stall+Eppler ext transition
14 | 100000 | 0.25 | XFOIL ncrit=9
15 | 100000 | 0.5 | JavaFoil+Calcfoil stall+Eppler ext transition
16 | 100000 | 0.5 | XFOIL ncrit=9
17 | 250000 | 0 | JavaFoil+Calcfoil stall+Eppler ext transition
18 | 250000 | 0 | XFOIL ncrit=9
19 | 250000 | 0.1 | JavaFoil+Calcfoil stall+Eppler ext transition
20 | 250000 | 0.1 | XFOIL ncrit=9
21 | 250000 | 0.25 | JavaFoil+Calcfoil stall+Eppler ext transition
22 | 250000 | 0.25 | XFOIL ncrit=9
23 | 250000 | 0.5 | JavaFoil+Calcfoil stall+Eppler ext transition
24 | 250000 | 0.5 | XFOIL ncrit=9
25 | 500000 | 0 | JavaFoil+Calcfoil stall+Eppler ext transition
26 | 500000 | 0 | XFOIL ncrit=9
27 | 500000 | 0.1 | JavaFoil+Calcfoil stall+Eppler ext transition
28 | 500000 | 0.1 | XFOIL ncrit=9
29 | 500000 | 0.25 | JavaFoil+Calcfoil stall+Eppler ext transition
30 | 500000 | 0.25 | XFOIL ncrit=9
31 | 500000 | 0.5 | JavaFoil+Calcfoil stall+Eppler ext transition
32 | 500000 | 0.5 | XFOIL ncrit=9
33 | 750000 | 0 | JavaFoil+Calcfoil stall+Eppler ext transition
34 | 750000 | 0 | XFOIL ncrit=9
35 | 750000 | 0.1 | JavaFoil+Calcfoil stall+Eppler ext transition
36 | 750000 | 0.1 | XFOIL ncrit=9
37 | 750000 | 0.25 | JavaFoil+Calcfoil stall+Eppler ext transition
38 | 750000 | 0.25 | XFOIL ncrit=9
39 | 750000 | 0.5 | JavaFoil+Calcfoil stall+Eppler ext transition
40 | 750000 | 0.5 | XFOIL ncrit=9
41 | 1000000 | 0 | JavaFoil+Calcfoil stall+Eppler ext transition
42 | 1000000 | 0 | XFOIL ncrit=9
43 | 1000000 | 0.1 | JavaFoil+Calcfoil stall+Eppler ext transition
44 | 1000000 | 0.1 | XFOIL ncrit=9
45 | 1000000 | 0.25 | JavaFoil+Calcfoil stall+Eppler ext transition
46 | 1000000 | 0.25 | XFOIL ncrit=9
47 | 1000000 | 0.5 | JavaFoil+Calcfoil stall+Eppler ext transition
48 | 1000000 | 0.5 | XFOIL ncrit=9
49 | 2000000 | 0 | JavaFoil+Calcfoil stall+Eppler ext transition
50 | 2000000 | 0 | XFOIL ncrit=9
51 | 2000000 | 0.1 | JavaFoil+Calcfoil stall+Eppler ext transition
52 | 2000000 | 0.1 | XFOIL ncrit=9
53 | 2000000 | 0.25 | JavaFoil+Calcfoil stall+Eppler ext transition
54 | 2000000 | 0.25 | XFOIL ncrit=9
55 | 2000000 | 0.5 | JavaFoil+Calcfoil stall+Eppler ext transition
56 | 2000000 | 0.5 | XFOIL ncrit=9
57 | 3000000 | 0 | JavaFoil+Calcfoil stall+Eppler ext transition
58 | 3000000 | 0 | XFOIL ncrit=9
59 | 3000000 | 0.1 | JavaFoil+Calcfoil stall+Eppler ext transition
60 | 3000000 | 0.1 | XFOIL ncrit=9
61 | 3000000 | 0.25 | JavaFoil+Calcfoil stall+Eppler ext transition
62 | 3000000 | 0.25 | XFOIL ncrit=9
63 | 3000000 | 0.5 | JavaFoil+Calcfoil stall+Eppler ext transition
64 | 3000000 | 0.5 | XFOIL ncrit=9
65 | 4000000 | 0 | JavaFoil+Calcfoil stall+Eppler ext transition
66 | 4000000 | 0 | XFOIL ncrit=9
67 | 4000000 | 0.1 | JavaFoil+Calcfoil stall+Eppler ext transition
68 | 4000000 | 0.1 | XFOIL ncrit=9
69 | 4000000 | 0.25 | JavaFoil+Calcfoil stall+Eppler ext transition
70 | 4000000 | 0.25 | XFOIL ncrit=9
71 | 4000000 | 0.5 | JavaFoil+Calcfoil stall+Eppler ext transition
72 | 4000000 | 0.5 | XFOIL ncrit=9
73 | 5000000 | 0 | JavaFoil+Calcfoil stall+Eppler ext transition
74 | 5000000 | 0 | XFOIL ncrit=9
75 | 5000000 | 0.1 | JavaFoil+Calcfoil stall+Eppler ext transition
76 | 5000000 | 0.1 | XFOIL ncrit=9
77 | 5000000 | 0.25 | JavaFoil+Calcfoil stall+Eppler ext transition
78 | 5000000 | 0.25 | XFOIL ncrit=9
79 | 5000000 | 0.5 | JavaFoil+Calcfoil stall+Eppler ext transition
80 | 5000000 | 0.5 | XFOIL ncrit=9
81 | 6000000 | 0 | JavaFoil+Calcfoil stall+Eppler ext transition
82 | 6000000 | 0 | XFOIL ncrit=9
83 | 6000000 | 0.1 | JavaFoil+Calcfoil stall+Eppler ext transition
84 | 6000000 | 0.1 | XFOIL ncrit=9
85 | 6000000 | 0.25 | JavaFoil+Calcfoil stall+Eppler ext transition
86 | 6000000 | 0.25 | XFOIL ncrit=9
87 | 6000000 | 0.5 | JavaFoil+Calcfoil stall+Eppler ext transition
88 | 6000000 | 0.5 | XFOIL ncrit=9
89 | 7000000 | 0 | JavaFoil+Calcfoil stall+Eppler ext transition
90 | 7000000 | 0 | XFOIL ncrit=9
91 | 7000000 | 0.1 | JavaFoil+Calcfoil stall+Eppler ext transition
92 | 7000000 | 0.1 | XFOIL ncrit=9
93 | 7000000 | 0.25 | JavaFoil+Calcfoil stall+Eppler ext transition
94 | 7000000 | 0.25 | XFOIL ncrit=9
95 | 7000000 | 0.5 | JavaFoil+Calcfoil stall+Eppler ext transition
96 | 7000000 | 0.5 | XFOIL ncrit=9
97 | 8000000 | 0 | JavaFoil+Calcfoil stall+Eppler ext transition
98 | 8000000 | 0 | XFOIL ncrit=9
99 | 8000000 | 0.1 | JavaFoil+Calcfoil stall+Eppler ext transition
100 | 8000000 | 0.1 | XFOIL ncrit=9
101 | 8000000 | 0.25 | JavaFoil+Calcfoil stall+Eppler ext transition
102 | 8000000 | 0.25 | XFOIL ncrit=9
103 | 8000000 | 0.5 | JavaFoil+Calcfoil stall+Eppler ext transition
104 | 8000000 | 0.5 | XFOIL ncrit=9
105 | 10000000 | 0 | JavaFoil+Calcfoil stall+Eppler ext transition
106 | 10000000 | 0 | XFOIL ncrit=9
107 | 10000000 | 0.1 | JavaFoil+Calcfoil stall+Eppler ext transition
108 | 10000000 | 0.1 | XFOIL ncrit=9
109 | 10000000 | 0.25 | JavaFoil+Calcfoil stall+Eppler ext transition
110 | 10000000 | 0.25 | XFOIL ncrit=9
111 | 10000000 | 0.5 | JavaFoil+Calcfoil stall+Eppler ext transition
112 | 10000000 | 0.5 | XFOIL ncrit=9
113 | 12000000 | 0 | JavaFoil+Calcfoil stall+Eppler ext transition
114 | 12000000 | 0 | XFOIL ncrit=9
115 | 12000000 | 0.1 | JavaFoil+Calcfoil stall+Eppler ext transition
116 | 12000000 | 0.1 | XFOIL ncrit=9
117 | 12000000 | 0.25 | JavaFoil+Calcfoil stall+Eppler ext transition
118 | 12000000 | 0.25 | XFOIL ncrit=9
119 | 12000000 | 0.5 | JavaFoil+Calcfoil stall+Eppler ext transition
120 | 12000000 | 0.5 | XFOIL ncrit=9
121 | 14000000 | 0 | JavaFoil+Calcfoil stall+Eppler ext transition
122 | 14000000 | 0 | XFOIL ncrit=9
123 | 14000000 | 0.1 | JavaFoil+Calcfoil stall+Eppler ext transition
124 | 14000000 | 0.1 | XFOIL ncrit=9
125 | 14000000 | 0.25 | JavaFoil+Calcfoil stall+Eppler ext transition
126 | 14000000 | 0.25 | XFOIL ncrit=9
127 | 14000000 | 0.5 | JavaFoil+Calcfoil stall+Eppler ext transition
128 | 14000000 | 0.5 | XFOIL ncrit=9
129 | 16000000 | 0 | JavaFoil+Calcfoil stall+Eppler ext transition
130 | 16000000 | 0 | XFOIL ncrit=9
131 | 16000000 | 0.1 | JavaFoil+Calcfoil stall+Eppler ext transition
132 | 16000000 | 0.1 | XFOIL ncrit=9
133 | 16000000 | 0.25 | JavaFoil+Calcfoil stall+Eppler ext transition
134 | 16000000 | 0.25 | XFOIL ncrit=9
135 | 16000000 | 0.5 | JavaFoil+Calcfoil stall+Eppler ext transition
136 | 16000000 | 0.5 | XFOIL ncrit=9
137 | 18000000 | 0 | JavaFoil+Calcfoil stall+Eppler ext transition
138 | 18000000 | 0 | XFOIL ncrit=9
139 | 18000000 | 0.1 | JavaFoil+Calcfoil stall+Eppler ext transition
140 | 18000000 | 0.1 | XFOIL ncrit=9
141 | 18000000 | 0.25 | JavaFoil+Calcfoil stall+Eppler ext transition
142 | 18000000 | 0.25 | XFOIL ncrit=9
143 | 18000000 | 0.5 | JavaFoil+Calcfoil stall+Eppler ext transition
144 | 18000000 | 0.5 | XFOIL ncrit=9
145 | 20000000 | 0 | JavaFoil+Calcfoil stall+Eppler ext transition
146 | 20000000 | 0 | XFOIL ncrit=9
147 | 20000000 | 0.1 | JavaFoil+Calcfoil stall+Eppler ext transition
148 | 20000000 | 0.1 | XFOIL ncrit=9
149 | 20000000 | 0.25 | JavaFoil+Calcfoil stall+Eppler ext transition
150 | 20000000 | 0.25 | XFOIL ncrit=9
151 | 20000000 | 0.5 | JavaFoil+Calcfoil stall+Eppler ext transition
152 | 20000000 | 0.5 | XFOIL ncrit=9

## 1. Re 50k Mach 0.00 (1)
BIGFOIL.COM POLAR EXPORT
isa962
I.S.A. 962 |  |  |  | Cl Max: | 1.547 | at alpha= | 14 | deg
JavaFoil+Calcfoil stall+Eppler ext transition |  |  |  | L/D Max: | 39.702 | at alpha= | 5.5 | deg
Re: | 50000 |  |  | Cd Min: | 0.02092 | at alpha= | 0 | deg
Mach: | 0 |  |  | Cl=0 at alpha= | -5.4444 | deg
|  |  |  | @ Cl=0.1, Cd= | 0.04864
|  |  |  | @ Cl=0.4, Cd= | 0.041548
|  |  |  | @ Cl=0.6, Cd= | 0.023361
alpha (deg) | Cl | Cd | Cm | Cl/Cd
-20 | -0.604 | 0.31767 | -0.029 | -1.902
-19.5 | -0.607 | 0.29703 | -0.029 | -2.045
-19 | -0.61 | 0.27776 | -0.029 | -2.195
-18.5 | -0.611 | 0.26455 | -0.029 | -2.309
-18 | -0.611 | 0.25196 | -0.03 | -2.424
-17.5 | -0.609 | 0.23995 | -0.03 | -2.539
-17 | -0.606 | 0.22387 | -0.03 | -2.708
-16.5 | -0.601 | 0.22927 | -0.03 | -2.623
-16 | -0.595 | 0.19722 | -0.03 | -3.018
-15.5 | -0.587 | 0.18895 | -0.031 | -3.107
-15 | -0.577 | 0.18433 | -0.03 | -3.129
-14.5 | -0.565 | 0.17701 | -0.031 | -3.191
-14 | -0.551 | 0.15648 | -0.031 | -3.52
-13.5 | -0.534 | 0.15465 | -0.031 | -3.456
-13 | -0.516 | 0.14258 | -0.031 | -3.619
-12.5 | -0.495 | 0.1329 | -0.032 | -3.728
-12 | -0.473 | 0.12019 | -0.032 | -3.934
-11.5 | -0.448 | 0.11647 | -0.032 | -3.843
-11 | -0.421 | 0.10575 | -0.033 | -3.978
-10.5 | -0.391 | 0.09777 | -0.033 | -4.004
-10 | -0.36 | 0.09197 | -0.034 | -3.916
-9.5 | -0.327 | 0.08857 | -0.033 | -3.69
-9 | -0.292 | 0.08336 | -0.034 | -3.5
-8.5 | -0.255 | 0.07815 | -0.034 | -3.262
-8 | -0.217 | 0.07344 | -0.034 | -2.949
-7.5 | -0.177 | 0.06729 | -0.035 | -2.626
-7 | -0.135 | 0.06334 | -0.035 | -2.139
-6.5 | -0.093 | 0.06046 | -0.035 | -1.539
-6 | -0.05 | 0.05757 | -0.036 | -0.861
-5.5 | -0.005 | 0.05383 | -0.036 | -0.095
-5 | 0.04 | 0.05154 | -0.037 | 0.777
-4.5 | 0.086 | 0.0491 | -0.037 | 1.75
-4 | 0.132 | 0.04759 | -0.038 | 2.78
-3.5 | 0.179 | 0.04569 | -0.038 | 3.921
-3 | 0.226 | 0.04448 | -0.038 | 5.088
-2.5 | 0.274 | 0.04331 | -0.039 | 6.321
-2 | 0.321 | 0.04238 | -0.04 | 7.585
-1.5 | 0.369 | 0.0418 | -0.04 | 8.833
-1 | 0.417 | 0.04141 | -0.041 | 10.073
-0.5 | 0.467 | 0.04045 | -0.047 | 11.546
0 | 0.619 | 0.02092 | -0.088 | 29.607
0.5 | 0.694 | 0.02229 | -0.091 | 31.154
1 | 0.753 | 0.02276 | -0.091 | 33.065
1.5 | 0.811 | 0.02398 | -0.092 | 33.822
2 | 0.869 | 0.02444 | -0.093 | 35.561
2.5 | 0.927 | 0.02516 | -0.093 | 36.835
3 | 0.984 | 0.02664 | -0.094 | 36.954
3.5 | 1.022 | 0.02713 | -0.093 | 37.651
4 | 1.075 | 0.02809 | -0.093 | 38.272
4.5 | 1.128 | 0.02857 | -0.093 | 39.463
5 | 1.179 | 0.02972 | -0.094 | 39.67
5.5 | 1.229 | 0.03096 | -0.094 | 39.702
6 | 1.278 | 0.03303 | -0.094 | 38.702
6.5 | 1.326 | 0.03451 | -0.094 | 38.425
7 | 1.366 | 0.03664 | -0.094 | 37.287
7.5 | 1.392 | 0.03964 | -0.092 | 35.108
8 | 1.413 | 0.0445 | -0.09 | 31.754
8.5 | 1.315 | 0.06752 | -0.069 | 19.479
9 | 1.351 | 0.0717 | -0.068 | 18.84
9.5 | 1.39 | 0.07666 | -0.068 | 18.127
10 | 1.424 | 0.08306 | -0.067 | 17.142
10.5 | 1.453 | 0.08792 | -0.066 | 16.522
11 | 1.475 | 0.09428 | -0.065 | 15.644
11.5 | 1.495 | 0.1002 | -0.065 | 14.923
12 | 1.509 | 0.10731 | -0.064 | 14.059
12.5 | 1.522 | 0.11395 | -0.064 | 13.353
13 | 1.527 | 0.12092 | -0.063 | 12.631
13.5 | 1.529 | 0.12912 | -0.063 | 11.844
14 | 1.547 | 0.13231 | -0.07 | 11.692
14.5 | 1.537 | 0.14286 | -0.069 | 10.76
15 | 1.524 | 0.15147 | -0.068 | 10.062
15.5 | 1.506 | 0.16296 | -0.066 | 9.242
16 | 1.484 | 0.17752 | -0.064 | 8.361
16.5 | 1.457 | 0.18509 | -0.061 | 7.873
17 | 1.428 | 0.19812 | -0.058 | 7.209
17.5 | 1.392 | 0.20869 | -0.046 | 6.668
18 | 1.362 | 0.22112 | -0.045 | 6.16
18.5 | 1.331 | 0.23429 | -0.045 | 5.68
19 | 1.298 | 0.24862 | -0.045 | 5.219

## 2. Re 50k Mach 0.00 (2)
BIGFOIL.COM POLAR EXPORT
isa962
I.S.A. 962 |  |  |  | Cl Max: | 1.3631 | at alpha= | 9 | deg
XFOIL ncrit=9 |  |  |  | L/D Max: | 36.2071 | at alpha= | 5.5 | deg
Re: | 50000 |  |  | Cd Min: | 0.23607 | at alpha= | -19.5 | deg
Mach: | 0 |  |  | Cl=0 at alpha= | -1.6953 | deg
|  |  |  | @ Cl=0.1, Cd= | 0.039616
|  |  |  | @ Cl=0.4, Cd= | 0.03562
|  |  |  | @ Cl=0.6, Cd= | 0.035663
alpha (deg) | Cl | Cd | Cm | Cl/Cd
-20 | -0.5961 | 0.23489 | 0.0256 | -2.5378
-19.5 | -0.5886 | 0.23607 | 0.0198 | -2.4933
-19 | -0.5597 | 0.22109 | 0.0191 | -2.5315
-18.5 | -0.5422 | 0.21542 | 0.0157 | -2.5169
-18 | -0.5328 | 0.2145 | 0.0105 | -2.4839
-17.5 | -0.5133 | 0.20552 | 0.0079 | -2.4976
-17 | -0.4918 | 0.19723 | 0.006 | -2.4935
-16.5 | -0.4781 | 0.19278 | 0.0024 | -2.48
-16 | -0.4838 | 0.19599 | -0.0032 | -2.4685
-15.5 | -0.4462 | 0.17966 | -0.003 | -2.4836
-15 | -0.4301 | 0.17357 | -0.0054 | -2.478
-14.5 | -0.4306 | 0.17296 | -0.0099 | -2.4896
-14 | -0.4052 | 0.16207 | -0.0108 | -2.5002
-13.5 | -0.3886 | 0.15559 | -0.0125 | -2.4976
-13 | -0.3913 | 0.15419 | -0.0167 | -2.5378
-12.5 | -0.3678 | 0.14428 | -0.0174 | -2.5492
-12 | -0.3527 | 0.13819 | -0.0188 | -2.5523
-11.5 | -0.3738 | 0.13982 | -0.0243 | -2.6734
-11 | -0.3289 | 0.12619 | -0.0219 | -2.6064
-10.5 | -0.3404 | 0.12497 | -0.0257 | -2.7239
-10 | -0.3108 | 0.11515 | -0.0245 | -2.6991
-9.5 | -0.3229 | 0.1133 | -0.0266 | -2.85
-9 | -0.2994 | 0.1051 | -0.0248 | -2.8487
-8.5 | -0.3391 | 0.10565 | -0.0237 | -3.2097
-8 | -0.3181 | 0.09778 | -0.0193 | -3.2532
-7.5 | -0.3559 | 0.09698 | -0.0185 | -3.6698
-7 | -0.3505 | 0.0914 | -0.0128 | -3.8348
-6.5 | -0.3578 | 0.08708 | -0.01 | -4.1089
-6 | -0.3627 | 0.08302 | -0.009 | -4.3688
-5.5 | -0.3598 | 0.07858 | -0.0074 | -4.5788
-5 | -0.3507 | 0.07443 | -0.0091 | -4.7118
-4.5 | -0.3395 | 0.06967 | -0.0062 | -4.873
-4 | -0.3267 | 0.06516 | -0.003 | -5.0138
-3 | -0.3166 | 0.05684 | 0.0134 | -5.57
-2.5 | -0.3148 | 0.05198 | 0.0244 | -6.0562
-1.5 | 0.0764 | 0.04002 | -0.0625 | 1.909
-1 | 0.1978 | 0.03794 | -0.0749 | 5.2135
-0.5 | 0.2975 | 0.03688 | -0.0826 | 8.0667
0 | 0.386 | 0.03593 | -0.0881 | 10.7431
0.5 | 0.4665 | 0.03415 | -0.0912 | 13.6603
1 | 0.5428 | 0.03523 | -0.0945 | 15.4073
1.5 | 0.622 | 0.03583 | -0.0974 | 17.3598
2 | 0.7049 | 0.03571 | -0.0995 | 19.7396
2.5 | 0.7709 | 0.03527 | -0.098 | 21.8571
3 | 0.8497 | 0.03297 | -0.0957 | 25.7719
3.5 | 0.9223 | 0.03109 | -0.0932 | 29.6655
4 | 0.9729 | 0.03111 | -0.0897 | 31.2729
4.5 | 1.0316 | 0.03053 | -0.0866 | 33.7897
5 | 1.0822 | 0.03056 | -0.0829 | 35.4123
5.5 | 1.1293 | 0.03119 | -0.0792 | 36.2071
6 | 1.1758 | 0.03276 | -0.0762 | 35.8913
6.5 | 1.2201 | 0.03529 | -0.0738 | 34.5735
7 | 1.2661 | 0.03818 | -0.072 | 33.1613
7.5 | 1.2956 | 0.04216 | -0.0689 | 30.7306
8 | 1.325 | 0.04639 | -0.066 | 28.5622
8.5 | 1.345 | 0.05139 | -0.0625 | 26.1724
9 | 1.3631 | 0.05673 | -0.0592 | 24.0279
9.5 | 1.3087 | 0.06711 | -0.0523 | 19.5008
10 | 1.3246 | 0.07306 | -0.0499 | 18.1303
11.5 | 0.8941 | 0.16544 | -0.095 | 5.4044
12 | 0.9 | 0.17196 | -0.0966 | 5.2338
12.5 | 0.9164 | 0.17913 | -0.0981 | 5.1158
13 | 0.9551 | 0.18906 | -0.0986 | 5.0518
13.5 | 0.9459 | 0.19193 | -0.1013 | 4.9284
14 | 0.9534 | 0.19798 | -0.1041 | 4.8156

## 3. Re 50k Mach 0.10 (1)
BIGFOIL.COM POLAR EXPORT
isa962
I.S.A. 962 |  |  |  | Cl Max: | 1.537 | at alpha= | 14 | deg
JavaFoil+Calcfoil stall+Eppler ext transition |  |  |  | L/D Max: | 39.611 | at alpha= | 5 | deg
Re: | 50000 |  |  | Cd Min: | 0.02102 | at alpha= | 0 | deg
Mach: | 0.1 |  |  | Cl=0 at alpha= | -5.4444 | deg
|  |  |  | @ Cl=0.1, Cd= | 0.048756
|  |  |  | @ Cl=0.4, Cd= | 0.041604
|  |  |  | @ Cl=0.6, Cd= | 0.023831
alpha (deg) | Cl | Cd | Cm | Cl/Cd
-20 | -0.567 | 0.33917 | -0.029 | -1.672
-19.5 | -0.573 | 0.32357 | -0.029 | -1.771
-19 | -0.578 | 0.28998 | -0.029 | -1.992
-18.5 | -0.581 | 0.2759 | -0.029 | -2.107
-18 | -0.583 | 0.28612 | -0.029 | -2.039
-17.5 | -0.584 | 0.27215 | -0.029 | -2.147
-17 | -0.584 | 0.23275 | -0.03 | -2.508
-16.5 | -0.581 | 0.23441 | -0.03 | -2.48
-16 | -0.577 | 0.22267 | -0.03 | -2.592
-15.5 | -0.571 | 0.20979 | -0.03 | -2.723
-15 | -0.563 | 0.19299 | -0.03 | -2.918
-14.5 | -0.553 | 0.17791 | -0.031 | -3.109
-14 | -0.541 | 0.15743 | -0.031 | -3.436
-13.5 | -0.526 | 0.15545 | -0.031 | -3.385
-13 | -0.509 | 0.14779 | -0.031 | -3.446
-12.5 | -0.49 | 0.13592 | -0.032 | -3.605
-12 | -0.469 | 0.12058 | -0.032 | -3.886
-11.5 | -0.444 | 0.11955 | -0.032 | -3.718
-11 | -0.418 | 0.10586 | -0.033 | -3.952
-10.5 | -0.39 | 0.09984 | -0.033 | -3.905
-10 | -0.359 | 0.0921 | -0.034 | -3.9
-9.5 | -0.326 | 0.09006 | -0.034 | -3.624
-9 | -0.292 | 0.08464 | -0.034 | -3.446
-8.5 | -0.255 | 0.07812 | -0.034 | -3.265
-8 | -0.217 | 0.07333 | -0.035 | -2.957
-7.5 | -0.177 | 0.06795 | -0.035 | -2.606
-7 | -0.136 | 0.06385 | -0.035 | -2.127
-6.5 | -0.093 | 0.06088 | -0.036 | -1.533
-6 | -0.05 | 0.05753 | -0.036 | -0.864
-5.5 | -0.005 | 0.05409 | -0.037 | -0.095
-5 | 0.04 | 0.05157 | -0.037 | 0.78
-4.5 | 0.086 | 0.04925 | -0.037 | 1.752
-4 | 0.133 | 0.04759 | -0.038 | 2.793
-3.5 | 0.18 | 0.04574 | -0.038 | 3.935
-3 | 0.227 | 0.04456 | -0.039 | 5.104
-2.5 | 0.275 | 0.04336 | -0.039 | 6.345
-2 | 0.323 | 0.04245 | -0.04 | 7.609
-1.5 | 0.371 | 0.04184 | -0.041 | 8.87
-1 | 0.419 | 0.04145 | -0.041 | 10.114
-0.5 | 0.469 | 0.04057 | -0.047 | 11.569
0 | 0.622 | 0.02102 | -0.088 | 29.586
0.5 | 0.698 | 0.02229 | -0.091 | 31.303
1 | 0.756 | 0.02289 | -0.092 | 33.048
1.5 | 0.815 | 0.02412 | -0.093 | 33.783
2 | 0.873 | 0.02453 | -0.093 | 35.597
2.5 | 0.931 | 0.02531 | -0.094 | 36.802
3 | 0.989 | 0.02671 | -0.094 | 37.03
3.5 | 1.026 | 0.02727 | -0.093 | 37.611
4 | 1.08 | 0.02821 | -0.093 | 38.273
4.5 | 1.132 | 0.02872 | -0.094 | 39.415
5 | 1.184 | 0.02989 | -0.094 | 39.611
5.5 | 1.234 | 0.0312 | -0.094 | 39.56
6 | 1.283 | 0.03319 | -0.094 | 38.64
6.5 | 1.331 | 0.03493 | -0.095 | 38.108
7 | 1.369 | 0.03715 | -0.094 | 36.864
7.5 | 1.39 | 0.041 | -0.092 | 33.892
8 | 1.402 | 0.04671 | -0.089 | 30.024
8.5 | 1.319 | 0.06719 | -0.069 | 19.626
9 | 1.359 | 0.07167 | -0.069 | 18.956
9.5 | 1.394 | 0.07792 | -0.068 | 17.888
10 | 1.427 | 0.08392 | -0.066 | 17.001
10.5 | 1.456 | 0.08942 | -0.066 | 16.281
11 | 1.477 | 0.09503 | -0.065 | 15.538
11.5 | 1.497 | 0.10234 | -0.065 | 14.624
12 | 1.511 | 0.10811 | -0.065 | 13.98
12.5 | 1.52 | 0.11642 | -0.064 | 13.053
13 | 1.523 | 0.12378 | -0.063 | 12.305
13.5 | 1.523 | 0.13188 | -0.063 | 11.546
14 | 1.537 | 0.13489 | -0.07 | 11.391
14.5 | 1.523 | 0.1451 | -0.068 | 10.499
15 | 1.507 | 0.15401 | -0.067 | 9.784
15.5 | 1.485 | 0.16813 | -0.066 | 8.833
16 | 1.458 | 0.17941 | -0.063 | 8.128
16.5 | 1.428 | 0.19523 | -0.06 | 7.313
17 | 1.386 | 0.20151 | -0.046 | 6.878
17.5 | 1.354 | 0.21325 | -0.045 | 6.351
18 | 1.32 | 0.22616 | -0.045 | 5.837
18.5 | 1.284 | 0.24229 | -0.045 | 5.299
19 | 1.246 | 0.25586 | -0.044 | 4.869

## 4. Re 50k Mach 0.10 (2)
BIGFOIL.COM POLAR EXPORT
isa962
I.S.A. 962 |  |  |  | Cl Max: | 1.3516 | at alpha= | 9 | deg
XFOIL ncrit=9 |  |  |  | L/D Max: | 36.2341 | at alpha= | 5.5 | deg
Re: | 50000 |  |  | Cd Min: | 0.23601 | at alpha= | -20 | deg
Mach: | 0.1 |  |  | Cl=0 at alpha= | -1.7309 | deg
|  |  |  | @ Cl=0.1, Cd= | 0.03992
|  |  |  | @ Cl=0.4, Cd= | 0.03591
|  |  |  | @ Cl=0.6, Cd= | 0.035568
alpha (deg) | Cl | Cd | Cm | Cl/Cd
-20 | -0.5979 | 0.23601 | 0.0255 | -2.5334
-19.5 | -0.5857 | 0.2335 | 0.0206 | -2.5084
-19 | -0.5604 | 0.22156 | 0.0192 | -2.5293
-18.5 | -0.543 | 0.21604 | 0.0157 | -2.5134
-18 | -0.5347 | 0.21584 | 0.0103 | -2.4773
-17.5 | -0.5124 | 0.20535 | 0.0081 | -2.4953
-17 | -0.4918 | 0.19764 | 0.006 | -2.4884
-16.5 | -0.4788 | 0.1936 | 0.0022 | -2.4731
-16 | -0.4859 | 0.19737 | -0.0035 | -2.4619
-15.5 | -0.4454 | 0.17989 | -0.003 | -2.476
-15 | -0.4297 | 0.174 | -0.0055 | -2.4695
-14.5 | -0.4322 | 0.17413 | -0.0103 | -2.4821
-14 | -0.4033 | 0.16215 | -0.0108 | -2.4872
-13.5 | -0.3877 | 0.15599 | -0.0127 | -2.4854
-13 | -0.3929 | 0.15531 | -0.0172 | -2.5298
-12.5 | -0.365 | 0.14428 | -0.0174 | -2.5298
-12 | -0.3522 | 0.13872 | -0.0191 | -2.5389
-11.5 | -0.3606 | 0.13685 | -0.0232 | -2.635
-11 | -0.3272 | 0.1265 | -0.0221 | -2.5866
-10.5 | -0.3424 | 0.12603 | -0.0262 | -2.7168
-10 | -0.3083 | 0.11538 | -0.0246 | -2.672
-9.5 | -0.3252 | 0.11428 | -0.027 | -2.8456
-9 | -0.2975 | 0.10544 | -0.0249 | -2.8215
-8.5 | -0.3417 | 0.10662 | -0.0241 | -3.2048
-8 | -0.3174 | 0.09827 | -0.0194 | -3.2299
-7.5 | -0.3479 | 0.09631 | -0.0171 | -3.6123
-7 | -0.3522 | 0.09218 | -0.0131 | -3.8208
-6.5 | -0.3567 | 0.0875 | -0.0095 | -4.0766
-6 | -0.3626 | 0.08346 | -0.0082 | -4.3446
-5.5 | -0.3607 | 0.07908 | -0.0067 | -4.5612
-5 | -0.3527 | 0.07491 | -0.0084 | -4.7083
-4.5 | -0.3418 | 0.07017 | -0.0056 | -4.871
-3 | -0.3198 | 0.05726 | 0.0141 | -5.5851
-2.5 | -0.3184 | 0.05236 | 0.0253 | -6.081
-2 | -0.095 | 0.04701 | -0.0381 | -2.0208
-1.5 | 0.0815 | 0.04025 | -0.0638 | 2.0248
-1 | 0.1976 | 0.03818 | -0.0752 | 5.1755
-0.5 | 0.3032 | 0.03707 | -0.0838 | 8.1791
0 | 0.3918 | 0.0361 | -0.0892 | 10.8532
0.5 | 0.4709 | 0.03427 | -0.0919 | 13.7409
1 | 0.5499 | 0.03529 | -0.0955 | 15.5823
1.5 | 0.6327 | 0.03575 | -0.0986 | 17.6979
2 | 0.699 | 0.03624 | -0.0988 | 19.2881
2.5 | 0.7745 | 0.03533 | -0.098 | 21.9219
3 | 0.8592 | 0.0326 | -0.096 | 26.3558
3.5 | 0.9169 | 0.03194 | -0.0925 | 28.707
4 | 0.9801 | 0.03102 | -0.0897 | 31.5957
4.5 | 1.0326 | 0.03095 | -0.0862 | 33.3635
5 | 1.0854 | 0.03086 | -0.0825 | 35.1717
5.5 | 1.1363 | 0.03136 | -0.079 | 36.2341
6 | 1.181 | 0.03323 | -0.0759 | 35.5402
6.5 | 1.222 | 0.03602 | -0.0733 | 33.9256
7 | 1.2654 | 0.03911 | -0.0712 | 32.3549
7.5 | 1.2974 | 0.04305 | -0.0682 | 30.137
8 | 1.3256 | 0.04744 | -0.0652 | 27.9427
8.5 | 1.3396 | 0.05287 | -0.0613 | 25.3376
9 | 1.3516 | 0.05867 | -0.0576 | 23.0373
9.5 | 1.2707 | 0.0708 | -0.0502 | 17.9477
11.5 | 0.8951 | 0.16615 | -0.0953 | 5.3873
12 | 0.9007 | 0.17262 | -0.097 | 5.2178
12.5 | 0.9169 | 0.17977 | -0.0985 | 5.1004
13 | 0.9549 | 0.18966 | -0.0991 | 5.0348
13.5 | 0.9472 | 0.19265 | -0.1018 | 4.9167
14 | 0.9551 | 0.19872 | -0.1046 | 4.8063

## 5. Re 50k Mach 0.25 (1)
BIGFOIL.COM POLAR EXPORT
isa962
I.S.A. 962 |  |  |  | Cl Max: | 1.501 | at alpha= | 12 | deg
JavaFoil+Calcfoil stall+Eppler ext transition |  |  |  | L/D Max: | 38.975 | at alpha= | 5 | deg
Re: | 50000 |  |  | Cd Min: | 0.0213 | at alpha= | 0 | deg
Mach: | 0.25 |  |  | Cl=0 at alpha= | -5.4456 | deg
|  |  |  | @ Cl=0.1, Cd= | 0.049572
|  |  |  | @ Cl=0.4, Cd= | 0.041982
|  |  |  | @ Cl=0.6, Cd= | 0.026121
alpha (deg) | Cl | Cd | Cm | Cl/Cd
-19 | -0.27 | 0.58481 | -0.03 | -0.461
-18.5 | -0.302 | 0.44463 | -0.031 | -0.68
-18 | -0.331 | 0.39716 | -0.031 | -0.834
-17.5 | -0.357 | 0.41118 | -0.031 | -0.869
-17 | -0.38 | 0.33619 | -0.031 | -1.131
-16.5 | -0.401 | 0.29522 | -0.031 | -1.357
-16 | -0.418 | 0.30663 | -0.031 | -1.362
-15.5 | -0.432 | 0.27274 | -0.031 | -1.583
-15 | -0.442 | 0.24962 | -0.031 | -1.772
-14.5 | -0.45 | 0.2263 | -0.032 | -1.987
-14 | -0.454 | 0.19078 | -0.032 | -2.377
-13.5 | -0.454 | 0.17505 | -0.033 | -2.591
-13 | -0.45 | 0.17378 | -0.032 | -2.588
-12.5 | -0.442 | 0.15822 | -0.032 | -2.794
-12 | -0.431 | 0.14606 | -0.033 | -2.949
-11.5 | -0.416 | 0.126 | -0.033 | -3.3
-11 | -0.397 | 0.11788 | -0.034 | -3.368
-10.5 | -0.375 | 0.10678 | -0.034 | -3.51
-10 | -0.349 | 0.09947 | -0.035 | -3.511
-9.5 | -0.32 | 0.0971 | -0.034 | -3.299
-9 | -0.289 | 0.0902 | -0.035 | -3.2
-8.5 | -0.254 | 0.08223 | -0.035 | -3.091
-8 | -0.217 | 0.07561 | -0.036 | -2.875
-7.5 | -0.178 | 0.07045 | -0.036 | -2.532
-7 | -0.137 | 0.0659 | -0.036 | -2.085
-6.5 | -0.095 | 0.0625 | -0.036 | -1.515
-6 | -0.051 | 0.05844 | -0.037 | -0.866
-5.5 | -0.005 | 0.05508 | -0.037 | -0.096
-5 | 0.041 | 0.05234 | -0.038 | 0.785
-4.5 | 0.088 | 0.05005 | -0.038 | 1.764
-4 | 0.136 | 0.04814 | -0.039 | 2.829
-3.5 | 0.185 | 0.04626 | -0.039 | 3.99
-3 | 0.233 | 0.04488 | -0.039 | 5.199
-2.5 | 0.282 | 0.04371 | -0.04 | 6.46
-2 | 0.332 | 0.04272 | -0.041 | 7.765
-1.5 | 0.381 | 0.04213 | -0.041 | 9.046
-1 | 0.431 | 0.04174 | -0.042 | 10.319
-0.5 | 0.481 | 0.04122 | -0.047 | 11.676
0 | 0.638 | 0.0213 | -0.09 | 29.949
0.5 | 0.717 | 0.02256 | -0.094 | 31.772
1 | 0.777 | 0.02322 | -0.094 | 33.469
1.5 | 0.837 | 0.02455 | -0.095 | 34.102
2 | 0.897 | 0.02503 | -0.096 | 35.829
2.5 | 0.956 | 0.02586 | -0.096 | 36.988
3 | 0.995 | 0.02712 | -0.095 | 36.702
3.5 | 1.051 | 0.02802 | -0.095 | 37.51
4 | 1.105 | 0.02903 | -0.096 | 38.062
4.5 | 1.159 | 0.02979 | -0.096 | 38.913
5 | 1.211 | 0.03107 | -0.096 | 38.975
5.5 | 1.261 | 0.03305 | -0.096 | 38.153
6 | 1.311 | 0.0348 | -0.097 | 37.676
6.5 | 1.353 | 0.03696 | -0.096 | 36.608
7 | 1.386 | 0.03991 | -0.095 | 34.723
7.5 | 1.39 | 0.04608 | -0.091 | 30.165
8 | 1.306 | 0.06513 | -0.07 | 20.053
8.5 | 1.343 | 0.07075 | -0.07 | 18.981
9 | 1.377 | 0.07721 | -0.068 | 17.84
9.5 | 1.41 | 0.08306 | -0.067 | 16.978
10 | 1.447 | 0.0892 | -0.067 | 16.221
10.5 | 1.473 | 0.09537 | -0.066 | 15.441
11 | 1.488 | 0.10107 | -0.066 | 14.727
11.5 | 1.498 | 0.10906 | -0.065 | 13.735
12 | 1.501 | 0.11885 | -0.065 | 12.627
12.5 | 1.497 | 0.12424 | -0.065 | 12.05
13 | 1.485 | 0.13466 | -0.064 | 11.028
13.5 | 1.478 | 0.14085 | -0.069 | 10.496
14 | 1.446 | 0.15244 | -0.068 | 9.488
14.5 | 1.406 | 0.16977 | -0.065 | 8.282
15 | 1.356 | 0.18462 | -0.062 | 7.347
15.5 | 1.293 | 0.19192 | -0.046 | 6.736
16 | 1.235 | 0.20666 | -0.045 | 5.975
16.5 | 1.17 | 0.22739 | -0.044 | 5.147
17 | 1.1 | 0.24912 | -0.043 | 4.415

## 6. Re 50k Mach 0.25 (2)
BIGFOIL.COM POLAR EXPORT
isa962
I.S.A. 962 |  |  |  | Cl Max: | 1.3262 | at alpha= | 8 | deg
XFOIL ncrit=9 |  |  |  | L/D Max: | 34.3897 | at alpha= | 5.5 | deg
Re: | 50000 |  |  | Cd Min: | 0.24353 | at alpha= | -20 | deg
Mach: | 0.25 |  |  | Cl=0 at alpha= | -1.7284 | deg
|  |  |  | @ Cl=0.1, Cd= | 0.041558
|  |  |  | @ Cl=0.4, Cd= | 0.037414
|  |  |  | @ Cl=0.6, Cd= | 0.036318
alpha (deg) | Cl | Cd | Cm | Cl/Cd
-20 | -0.6095 | 0.24353 | 0.0251 | -2.5028
-19.5 | -0.5857 | 0.23177 | 0.0227 | -2.5271
-19 | -0.5653 | 0.2245 | 0.0197 | -2.518
-18.5 | -0.5493 | 0.22047 | 0.0153 | -2.4915
-17.5 | -0.5118 | 0.20643 | 0.0088 | -2.4793
-17 | -0.4932 | 0.20017 | 0.0057 | -2.4639
-16.5 | -0.486 | 0.19948 | 0.0007 | -2.4363
-16 | -0.4637 | 0.18941 | -0.0015 | -2.4481
-15.5 | -0.4425 | 0.18161 | -0.0034 | -2.4365
-15 | -0.4303 | 0.17728 | -0.0068 | -2.4272
-14.5 | -0.4419 | 0.1808 | -0.0123 | -2.4441
-14 | -0.3963 | 0.16338 | -0.0113 | -2.4256
-13.5 | -0.3867 | 0.15911 | -0.0143 | -2.4304
-13 | -0.3935 | 0.15857 | -0.0188 | -2.4816
-12.5 | -0.3546 | 0.14531 | -0.0179 | -2.4403
-12 | -0.3558 | 0.14321 | -0.0214 | -2.4845
-11.5 | -0.3318 | 0.13385 | -0.0219 | -2.4789
-11 | -0.323 | 0.1291 | -0.0237 | -2.5019
-10.5 | -0.3167 | 0.12363 | -0.0256 | -2.5617
-10 | -0.3002 | 0.11733 | -0.0257 | -2.5586
-9.5 | -0.2993 | 0.11266 | -0.0268 | -2.6567
-9 | -0.2987 | 0.10879 | -0.0262 | -2.7457
-8.5 | -0.2884 | 0.10247 | -0.024 | -2.8145
-8 | -0.3282 | 0.10263 | -0.02 | -3.1979
-7.5 | -0.321 | 0.09633 | -0.0152 | -3.3323
-7 | -0.3617 | 0.09627 | -0.0147 | -3.7571
-6.5 | -0.3578 | 0.0906 | -0.009 | -3.9492
-6 | -0.3615 | 0.08596 | -0.0055 | -4.2054
-5.5 | -0.3647 | 0.08192 | -0.0042 | -4.4519
-5 | -0.3617 | 0.07743 | -0.0041 | -4.6713
-4.5 | -0.3532 | 0.07277 | -0.0018 | -4.8536
-4 | -0.3427 | 0.0682 | 0.0011 | -5.0249
-3.5 | -0.3357 | 0.06357 | 0.0076 | -5.2808
-3 | -0.337 | 0.05952 | 0.0182 | -5.662
-2.5 | -0.3375 | 0.05447 | 0.0303 | -6.1961
-1.5 | 0.0999 | 0.04156 | -0.0691 | 2.4038
-1 | 0.2124 | 0.03939 | -0.0796 | 5.3922
-0.5 | 0.3166 | 0.03813 | -0.0875 | 8.3032
0 | 0.4063 | 0.03736 | -0.0924 | 10.8753
0.5 | 0.4881 | 0.03504 | -0.0949 | 13.9298
1 | 0.5713 | 0.03593 | -0.0983 | 15.9004
1.5 | 0.6378 | 0.03683 | -0.0988 | 17.3174
2 | 0.713 | 0.03709 | -0.0994 | 19.2235
2.5 | 0.802 | 0.03522 | -0.0986 | 22.7712
3 | 0.8676 | 0.03392 | -0.0948 | 25.5778
3.5 | 0.9405 | 0.03253 | -0.0922 | 28.9118
4 | 0.9945 | 0.03252 | -0.0884 | 30.5812
4.5 | 1.0522 | 0.0322 | -0.0846 | 32.677
5 | 1.1088 | 0.03226 | -0.0808 | 34.3707
5.5 | 1.1579 | 0.03367 | -0.0772 | 34.3897
6 | 1.1985 | 0.03641 | -0.0739 | 32.9168
6.5 | 1.2382 | 0.0398 | -0.071 | 31.1106
7 | 1.2824 | 0.04332 | -0.0687 | 29.603
7.5 | 1.3041 | 0.04819 | -0.0648 | 27.0616
8 | 1.3262 | 0.05343 | -0.0614 | 24.8213
8.5 | 1.2566 | 0.06416 | -0.0537 | 19.5854
9 | 1.2599 | 0.0706 | -0.0503 | 17.8456
10 | 0.939 | 0.13427 | -0.0789 | 6.9934
11.5 | 0.9014 | 0.17003 | -0.0973 | 5.3014
12 | 0.906 | 0.17622 | -0.0993 | 5.1413
12.5 | 0.9223 | 0.18335 | -0.1011 | 5.0303
13 | 0.9583 | 0.19329 | -0.1019 | 4.9578

## 7. Re 50k Mach 0.50 (1)
BIGFOIL.COM POLAR EXPORT
isa962
I.S.A. 962 |  |  |  | Cl Max: | 1.403 | at alpha= | 20 | deg
JavaFoil+Calcfoil stall+Eppler ext transition |  |  |  | L/D Max: | 37.352 | at alpha= | 4 | deg
Re: | 50000 |  |  | Cd Min: | 0.02309 | at alpha= | 0 | deg
Mach: | 0.5 |  |  | Cl=0 at alpha= | -5.449 | deg
|  |  |  | @ Cl=0.1, Cd= | 0.054984
|  |  |  | @ Cl=0.4, Cd= | 0.043741
|  |  |  | @ Cl=0.6, Cd= | 0.036096
alpha (deg) | Cl | Cd | Cm | Cl/Cd
-20 | -0.75 | 0.35961 | -0.039 | -2.086
-19.5 | -0.725 | 0.34996 | -0.039 | -2.071
-19 | -0.7 | 0.33744 | -0.038 | -2.075
-18.5 | -0.675 | 0.32847 | -0.038 | -2.056
-18 | -0.65 | 0.34309 | -0.038 | -1.895
-17.5 | -0.626 | 0.31611 | -0.039 | -1.979
-17 | -0.601 | 0.30065 | -0.039 | -1.998
-16.5 | -0.575 | 0.33336 | -0.039 | -1.725
-16 | -0.55 | 0.29793 | -0.04 | -1.847
-15.5 | -0.525 | 0.29004 | -0.04 | -1.81
-15 | -0.5 | 0.28793 | -0.04 | -1.736
-14.5 | -0.474 | 0.28286 | -0.04 | -1.677
-14 | -0.449 | 0.27558 | -0.041 | -1.628
-13.5 | -0.423 | 0.26224 | -0.041 | -1.614
-13 | -0.398 | 0.26675 | -0.041 | -1.49
-12.5 | -0.371 | 0.3002 | -0.041 | -1.237
-12 | -0.345 | 0.26399 | -0.037 | -1.306
-11.5 | -0.319 | 0.27291 | -0.037 | -1.168
-11 | -0.293 | 0.25584 | -0.037 | -1.144
-10.5 | -0.267 | 0.20316 | -0.038 | -1.314
-10 | -0.241 | 0.18295 | -0.038 | -1.316
-9.5 | -0.215 | 0.16759 | -0.039 | -1.281
-9 | -0.188 | 0.17277 | -0.039 | -1.091
-8.5 | -0.162 | 0.17042 | -0.039 | -0.952
-8 | -0.136 | 0.16817 | -0.04 | -0.808
-7.5 | -0.109 | 0.15526 | -0.04 | -0.705
-7 | -0.083 | 0.15336 | -0.04 | -0.541
-6.5 | -0.084 | 0.08725 | -0.04 | -0.966
-6 | -0.05 | 0.07218 | -0.041 | -0.693
-5.5 | -0.005 | 0.06472 | -0.041 | -0.084
-5 | 0.044 | 0.05847 | -0.042 | 0.748
-4.5 | 0.096 | 0.05527 | -0.042 | 1.729
-4 | 0.149 | 0.05148 | -0.042 | 2.894
-3.5 | 0.203 | 0.04891 | -0.043 | 4.159
-3 | 0.258 | 0.04676 | -0.043 | 5.526
-2.5 | 0.314 | 0.04536 | -0.044 | 6.919
-2 | 0.369 | 0.04414 | -0.045 | 8.369
-1.5 | 0.425 | 0.04342 | -0.046 | 9.791
-1 | 0.481 | 0.04311 | -0.046 | 11.152
-0.5 | 0.536 | 0.04309 | -0.047 | 12.438
0 | 0.719 | 0.02309 | -0.102 | 31.139
0.5 | 0.783 | 0.02393 | -0.103 | 32.736
1 | 0.847 | 0.02468 | -0.103 | 34.309
1.5 | 0.913 | 0.02708 | -0.104 | 33.702
2 | 0.975 | 0.02805 | -0.104 | 34.757
2.5 | 1.037 | 0.02841 | -0.105 | 36.485
3 | 1.097 | 0.03049 | -0.105 | 35.967
3.5 | 1.156 | 0.03196 | -0.105 | 36.159
4 | 1.214 | 0.0325 | -0.106 | 37.352
4.5 | 1.264 | 0.03528 | -0.105 | 35.834
5 | 1.307 | 0.03876 | -0.104 | 33.722
5.5 | 1.341 | 0.04244 | -0.103 | 31.605
6 | 1.244 | 0.05962 | -0.077 | 20.863
6.5 | 1.28 | 0.06584 | -0.076 | 19.448
7 | 1.312 | 0.0708 | -0.073 | 18.533
7.5 | 1.345 | 0.07736 | -0.072 | 17.381
8 | 1.37 | 0.08568 | -0.071 | 15.99
8.5 | 1.387 | 0.09608 | -0.069 | 14.438
9 | 1.397 | 0.10663 | -0.069 | 13.1
9.5 | 1.391 | 0.11759 | -0.068 | 11.826
10 | 1.357 | 0.14284 | -0.065 | 9.499
10.5 | 1.15 | 0.18607 | -0.062 | 6.178
11 | 0.897 | 0.29647 | -0.06 | 3.026
11.5 | 0.925 | 0.3084 | -0.061 | 2.998
12 | 0.953 | 0.31986 | -0.062 | 2.978
12.5 | 0.984 | 0.35676 | -0.068 | 2.759
13 | 1.012 | 0.35745 | -0.069 | 2.83
13.5 | 1.038 | 0.39572 | -0.069 | 2.624
14 | 1.066 | 0.40837 | -0.069 | 2.609
14.5 | 1.094 | 0.41339 | -0.07 | 2.645
15 | 1.126 | 0.44083 | -0.075 | 2.554
15.5 | 1.153 | 0.44871 | -0.075 | 2.57
16 | 1.18 | 0.45001 | -0.076 | 2.623
16.5 | 1.208 | 0.43119 | -0.077 | 2.802
17 | 1.235 | 0.42272 | -0.077 | 2.922
17.5 | 1.263 | 0.4428 | -0.078 | 2.852
18 | 1.296 | 0.51444 | -0.082 | 2.519
18.5 | 1.323 | 0.50293 | -0.082 | 2.63
19 | 1.35 | 0.52797 | -0.083 | 2.557
19.5 | 1.376 | 0.52397 | -0.083 | 2.626
20 | 1.403 | 0.55399 | -0.083 | 2.532

## 8. Re 50k Mach 0.50 (2)
BIGFOIL.COM POLAR EXPORT
isa962
I.S.A. 962 |  |  |  | Cl Max: | 1.2717 | at alpha= | 20 | deg
XFOIL ncrit=9 |  |  |  | L/D Max: | 23.433 | at alpha= | 4.5 | deg
Re: | 50000 |  |  | Cd Min: | 0.32324 | at alpha= | 20 | deg
Mach: | 0.5 |  |  | Cl=0 at alpha= | -2.0112 | deg
|  |  |  | @ Cl=0.1, Cd= | 0.049157
|  |  |  | @ Cl=0.4, Cd= | 0.042789
|  |  |  | @ Cl=0.6, Cd= | 0.040423
alpha (deg) | Cl | Cd | Cm | Cl/Cd
-20 | -0.642 | 0.25527 | 0.0311 | -2.515
-19.5 | -0.6201 | 0.24926 | 0.026 | -2.4878
-18.5 | -0.5744 | 0.23378 | 0.0172 | -2.457
-18 | -0.5512 | 0.22633 | 0.0132 | -2.4354
-17.5 | -0.5331 | 0.22252 | 0.008 | -2.3957
-17 | -0.5137 | 0.21621 | 0.0036 | -2.3759
-16.5 | -0.4854 | 0.20504 | 0.0013 | -2.3673
-16 | -0.4661 | 0.1995 | -0.0028 | -2.3363
-15.5 | -0.4627 | 0.20139 | -0.0083 | -2.2975
-15 | -0.4239 | 0.18476 | -0.0093 | -2.2943
-14.5 | -0.4052 | 0.17886 | -0.0125 | -2.2655
-14 | -0.4098 | 0.18142 | -0.0176 | -2.2588
-13.5 | -0.3662 | 0.16483 | -0.018 | -2.2217
-13 | -0.3522 | 0.1599 | -0.0209 | -2.2026
-12.5 | -0.3388 | 0.15396 | -0.0235 | -2.2006
-12 | -0.3164 | 0.14633 | -0.0248 | -2.1622
-11.5 | -0.3209 | 0.1451 | -0.0282 | -2.2116
-11 | -0.2863 | 0.13398 | -0.0279 | -2.1369
-10.5 | -0.3004 | 0.13439 | -0.0308 | -2.2353
-10 | -0.2633 | 0.12287 | -0.0296 | -2.1429
-9.5 | -0.2638 | 0.11895 | -0.0301 | -2.2177
-9 | -0.2643 | 0.11526 | -0.0287 | -2.2931
-8.5 | -0.2534 | 0.10882 | -0.026 | -2.3286
-8 | -0.2998 | 0.11074 | -0.0213 | -2.7072
-7.5 | -0.2838 | 0.10326 | -0.0169 | -2.7484
-7 | -0.3022 | 0.10011 | -0.0111 | -3.0187
-6.5 | -0.3576 | 0.10167 | -0.0063 | -3.5173
-6 | -0.3649 | 0.0971 | -0.0019 | -3.758
-5.5 | -0.3735 | 0.09263 | 0.0016 | -4.0322
-5 | -0.3703 | 0.08701 | 0.0075 | -4.2558
-4.5 | -0.3757 | 0.08266 | 0.011 | -4.5451
-3.5 | -0.3802 | 0.07315 | 0.0226 | -5.1975
-2.5 | -0.3786 | 0.06278 | 0.0469 | -6.0306
-2 | 0.0087 | 0.0528 | -0.0674 | 0.16477
-1.5 | 0.135 | 0.04776 | -0.0823 | 2.8266
-1 | 0.2436 | 0.045 | -0.0916 | 5.4133
-0.5 | 0.3466 | 0.04335 | -0.0979 | 7.9954
0 | 0.4474 | 0.04229 | -0.1025 | 10.5793
0.5 | 0.5225 | 0.04195 | -0.103 | 12.4553
1 | 0.5984 | 0.04039 | -0.1025 | 14.8155
1.5 | 0.671 | 0.04187 | -0.1021 | 16.0258
2 | 0.729 | 0.04323 | -0.0991 | 16.8633
2.5 | 0.8196 | 0.04161 | -0.0956 | 19.6972
3 | 0.8804 | 0.04213 | -0.0913 | 20.8972
3.5 | 0.9349 | 0.04291 | -0.0862 | 21.7875
4 | 0.9936 | 0.04352 | -0.081 | 22.8309
4.5 | 1.0505 | 0.04483 | -0.0761 | 23.433
5 | 1.0609 | 0.04979 | -0.0707 | 21.3075
5.5 | 1.0404 | 0.05771 | -0.0664 | 18.0281
6 | 1.0387 | 0.06512 | -0.0639 | 15.9506
6.5 | 0.9756 | 0.08066 | -0.068 | 12.0952
7 | 0.9257 | 0.09555 | -0.0733 | 9.6881
7.5 | 0.9204 | 0.10524 | -0.0749 | 8.7457
8 | 0.9053 | 0.11644 | -0.0786 | 7.7748
8.5 | 0.916 | 0.12494 | -0.0797 | 7.3315
9 | 0.9179 | 0.13542 | -0.0832 | 6.7782
10.5 | 0.8992 | 0.1718 | -0.1043 | 5.234
11 | 0.9235 | 0.17999 | -0.1058 | 5.1308
11.5 | 0.9358 | 0.18601 | -0.1078 | 5.0309
12 | 0.944 | 0.19197 | -0.1109 | 4.9174
12.5 | 0.9714 | 0.20103 | -0.1131 | 4.8321
13 | 0.9997 | 0.20996 | -0.115 | 4.7614
13.5 | 1.0046 | 0.21411 | -0.1193 | 4.692
14 | 1.0368 | 0.22524 | -0.1214 | 4.6031
14.5 | 1.053 | 0.23091 | -0.1248 | 4.5602
15 | 1.0666 | 0.23716 | -0.1294 | 4.4974
15.5 | 1.0934 | 0.24743 | -0.1322 | 4.419
16 | 1.1194 | 0.25814 | -0.1351 | 4.3364
16.5 | 1.1333 | 0.26367 | -0.1399 | 4.2982
17 | 1.1493 | 0.26979 | -0.1447 | 4.26
17.5 | 1.1735 | 0.27985 | -0.1482 | 4.1933
18 | 1.1937 | 0.28872 | -0.1528 | 4.1345
18.5 | 1.2111 | 0.29632 | -0.1586 | 4.0871
19 | 1.2317 | 0.30599 | -0.1637 | 4.0253
19.5 | 1.2627 | 0.32255 | -0.1657 | 3.9147
20 | 1.2717 | 0.32324 | -0.1749 | 3.9342

## 9. Re 100k Mach 0.00 (1)
BIGFOIL.COM POLAR EXPORT
isa962
I.S.A. 962 |  |  |  | Cl Max: | 1.595 | at alpha= | 10 | deg
JavaFoil+Calcfoil stall+Eppler ext transition |  |  |  | L/D Max: | 48.245 | at alpha= | 5.5 | deg
Re: | 100000 |  |  | Cd Min: | 0.01676 | at alpha= | -0.5 | deg
Mach: | 0 |  |  | Cl=0 at alpha= | -5.4444 | deg
|  |  |  | @ Cl=0.1, Cd= | 0.043801
|  |  |  | @ Cl=0.4, Cd= | 0.038202
|  |  |  | @ Cl=0.6, Cd= | 0.016953
alpha (deg) | Cl | Cd | Cm | Cl/Cd
-20 | -0.604 | 0.26577 | -0.029 | -2.273
-19.5 | -0.608 | 0.25039 | -0.03 | -2.426
-19 | -0.61 | 0.23552 | -0.03 | -2.589
-18.5 | -0.611 | 0.2248 | -0.03 | -2.718
-18 | -0.611 | 0.21454 | -0.03 | -2.847
-17.5 | -0.609 | 0.19867 | -0.03 | -3.067
-17 | -0.606 | 0.19294 | -0.03 | -3.142
-16.5 | -0.601 | 0.18843 | -0.03 | -3.192
-16 | -0.595 | 0.17039 | -0.031 | -3.494
-15.5 | -0.587 | 0.16342 | -0.031 | -3.593
-15 | -0.577 | 0.15976 | -0.03 | -3.611
-14.5 | -0.565 | 0.14854 | -0.031 | -3.803
-14 | -0.551 | 0.13362 | -0.031 | -4.122
-13.5 | -0.534 | 0.13055 | -0.031 | -4.094
-13 | -0.516 | 0.12399 | -0.032 | -4.162
-12.5 | -0.495 | 0.11662 | -0.032 | -4.248
-12 | -0.473 | 0.10565 | -0.033 | -4.475
-11.5 | -0.448 | 0.10245 | -0.032 | -4.37
-11 | -0.421 | 0.09227 | -0.033 | -4.559
-10.5 | -0.391 | 0.08709 | -0.034 | -4.494
-10 | -0.36 | 0.08198 | -0.035 | -4.393
-9.5 | -0.327 | 0.079 | -0.034 | -4.137
-9 | -0.292 | 0.07438 | -0.035 | -3.923
-8.5 | -0.255 | 0.06982 | -0.035 | -3.652
-8 | -0.217 | 0.06487 | -0.035 | -3.339
-7.5 | -0.177 | 0.06033 | -0.036 | -2.929
-7 | -0.135 | 0.05778 | -0.036 | -2.345
-6.5 | -0.093 | 0.05517 | -0.036 | -1.686
-6 | -0.05 | 0.05119 | -0.037 | -0.968
-5.5 | -0.005 | 0.0482 | -0.037 | -0.107
-5 | 0.04 | 0.0459 | -0.038 | 0.873
-4.5 | 0.086 | 0.04392 | -0.038 | 1.957
-4 | 0.132 | 0.04353 | -0.038 | 3.04
-3.5 | 0.179 | 0.04204 | -0.039 | 4.262
-3 | 0.226 | 0.03952 | -0.039 | 5.727
-2.5 | 0.274 | 0.03999 | -0.04 | 6.846
-2 | 0.321 | 0.03901 | -0.041 | 8.241
-1.5 | 0.369 | 0.03846 | -0.042 | 9.602
-1 | 0.417 | 0.03806 | -0.043 | 10.962
-0.5 | 0.573 | 0.01676 | -0.09 | 34.205
0 | 0.636 | 0.01721 | -0.09 | 36.941
0.5 | 0.694 | 0.01887 | -0.091 | 36.794
1 | 0.753 | 0.01923 | -0.091 | 39.134
1.5 | 0.811 | 0.02024 | -0.092 | 40.062
2 | 0.869 | 0.0206 | -0.093 | 42.19
2.5 | 0.927 | 0.02121 | -0.093 | 43.7
3 | 0.984 | 0.02235 | -0.094 | 44.053
3.5 | 1.042 | 0.02301 | -0.094 | 45.271
4 | 1.099 | 0.02377 | -0.095 | 46.223
4.5 | 1.155 | 0.02422 | -0.096 | 47.696
5 | 1.212 | 0.02515 | -0.096 | 48.177
5.5 | 1.241 | 0.02573 | -0.095 | 48.245
6 | 1.293 | 0.0272 | -0.095 | 47.546
6.5 | 1.342 | 0.02832 | -0.095 | 47.388
7 | 1.39 | 0.02967 | -0.096 | 46.844
7.5 | 1.436 | 0.03074 | -0.096 | 46.709
8 | 1.48 | 0.03269 | -0.096 | 45.289
8.5 | 1.521 | 0.03463 | -0.096 | 43.926
9 | 1.553 | 0.03641 | -0.096 | 42.661
9.5 | 1.583 | 0.04004 | -0.095 | 39.552
10 | 1.595 | 0.04557 | -0.093 | 34.993
10.5 | 1.587 | 0.05366 | -0.089 | 29.571
11 | 1.542 | 0.06961 | -0.08 | 22.155
11.5 | 1.556 | 0.07602 | -0.079 | 20.468
12 | 1.531 | 0.09114 | -0.071 | 16.796
12.5 | 1.543 | 0.09582 | -0.071 | 16.102
13 | 1.547 | 0.10296 | -0.07 | 15.029
13.5 | 1.548 | 0.11117 | -0.07 | 13.92
14 | 1.588 | 0.10624 | -0.08 | 14.95
14.5 | 1.563 | 0.11904 | -0.076 | 13.128
15 | 1.542 | 0.12917 | -0.073 | 11.934

## 10. Re 100k Mach 0.00 (2)
BIGFOIL.COM POLAR EXPORT
isa962
I.S.A. 962 |  |  |  | Cl Max: | 1.6029 | at alpha= | 11.5 | deg
XFOIL ncrit=9 |  |  |  | L/D Max: | 57.4076 | at alpha= | 4.5 | deg
Re: | 100000 |  |  | Cd Min: | 0.23264 | at alpha= | -20 | deg
Mach: | 0 |  |  | Cl=0 at alpha= | -3.7993 | deg
|  |  |  | @ Cl=0.1, Cd= | 0.036876
|  |  |  | @ Cl=0.4, Cd= | 0.023135
|  |  |  | @ Cl=0.6, Cd= | 0.01757
alpha (deg) | Cl | Cd | Cm | Cl/Cd
-20 | -0.596 | 0.23264 | 0.0256 | -2.5619
-19.5 | -0.5771 | 0.22454 | 0.0228 | -2.5701
-19 | -0.5583 | 0.21788 | 0.02 | -2.5624
-18.5 | -0.5408 | 0.21198 | 0.0164 | -2.5512
-18 | -0.5285 | 0.20866 | 0.0109 | -2.5328
-17.5 | -0.5098 | 0.20039 | 0.0085 | -2.544
-17 | -0.4907 | 0.19335 | 0.0064 | -2.5379
-16.5 | -0.4744 | 0.18746 | 0.0032 | -2.5307
-16 | -0.4691 | 0.18537 | -0.0025 | -2.5306
-15.5 | -0.447 | 0.17555 | -0.0038 | -2.5463
-15 | -0.4287 | 0.16869 | -0.0054 | -2.5413
-14.5 | -0.4146 | 0.16293 | -0.0083 | -2.5447
-14 | -0.4216 | 0.16239 | -0.0149 | -2.5962
-13.5 | -0.39 | 0.15049 | -0.014 | -2.5915
-13 | -0.3735 | 0.14409 | -0.0155 | -2.5921
-12.5 | -0.3638 | 0.13888 | -0.0187 | -2.6195
-12 | -0.3829 | 0.13903 | -0.027 | -2.7541
-11.5 | -0.3386 | 0.12603 | -0.0227 | -2.6867
-11 | -0.3255 | 0.12028 | -0.0244 | -2.7062
-10.5 | -0.3323 | 0.11764 | -0.0301 | -2.8247
-10 | -0.3228 | 0.11036 | -0.0314 | -2.925
-9.5 | -0.2989 | 0.10345 | -0.0294 | -2.8893
-9 | -0.3016 | 0.09949 | -0.0299 | -3.0315
-8.5 | -0.347 | 0.09966 | -0.0281 | -3.4818
-8 | -0.372 | 0.09635 | -0.0293 | -3.8609
-7.5 | -0.3652 | 0.08992 | -0.0198 | -4.0614
-7 | -0.371 | 0.0861 | -0.0163 | -4.3089
-6.5 | -0.3736 | 0.08214 | -0.0177 | -4.5483
-6 | -0.3272 | 0.07408 | -0.0296 | -4.4168
-5.5 | -0.2528 | 0.06599 | -0.0451 | -3.8309
-5 | -0.1802 | 0.05899 | -0.0568 | -3.0548
-4.5 | -0.1115 | 0.05289 | -0.065 | -2.1081
-4 | -0.0419 | 0.04777 | -0.0717 | -0.87712
-3 | 0.1669 | 0.03174 | -0.0946 | 5.2583
-2.5 | 0.2548 | 0.0276 | -0.0997 | 9.2319
-2 | 0.3372 | 0.02472 | -0.1031 | 13.6408
-1.5 | 0.4093 | 0.0229 | -0.1044 | 17.8734
-1 | 0.4735 | 0.02139 | -0.1046 | 22.1365
-0.5 | 0.5431 | 0.01761 | -0.1056 | 30.8404
0 | 0.6001 | 0.01757 | -0.1041 | 34.1548
0.5 | 0.653 | 0.01736 | -0.1018 | 37.6152
1 | 0.7075 | 0.01699 | -0.0994 | 41.6421
1.5 | 0.7623 | 0.01659 | -0.0971 | 45.9494
2 | 0.8143 | 0.01645 | -0.0946 | 49.5015
2.5 | 0.8658 | 0.01643 | -0.0921 | 52.6963
3 | 0.9151 | 0.01663 | -0.0896 | 55.0271
3.5 | 0.9636 | 0.01705 | -0.0872 | 56.5161
4 | 1.0108 | 0.01764 | -0.0849 | 57.3016
4.5 | 1.0563 | 0.0184 | -0.0824 | 57.4076
5 | 1.0993 | 0.01941 | -0.0798 | 56.6358
5.5 | 1.1394 | 0.0209 | -0.0769 | 54.5167
6 | 1.1797 | 0.02281 | -0.0743 | 51.7185
6.5 | 1.2217 | 0.02456 | -0.0721 | 49.7435
7 | 1.2651 | 0.02621 | -0.0702 | 48.2678
7.5 | 1.3066 | 0.02784 | -0.068 | 46.9325
8 | 1.3491 | 0.02969 | -0.0661 | 45.4395
8.5 | 1.3914 | 0.03178 | -0.0643 | 43.7823
9 | 1.4371 | 0.03426 | -0.0631 | 41.9469
9.5 | 1.4761 | 0.03692 | -0.0611 | 39.981
10 | 1.5122 | 0.04033 | -0.0589 | 37.4957
10.5 | 1.5497 | 0.04341 | -0.0571 | 35.6991
11 | 1.565 | 0.04728 | -0.0526 | 33.1007
11.5 | 1.6029 | 0.05027 | -0.0514 | 31.8858
12 | 1.5862 | 0.05421 | -0.0436 | 29.2603
12.5 | 1.5994 | 0.05701 | -0.0395 | 28.0547
13 | 1.5819 | 0.06198 | -0.0336 | 25.5227
13.5 | 1.525 | 0.06997 | -0.0281 | 21.7951
14 | 1.4386 | 0.08421 | -0.028 | 17.0835
15 | 1.3991 | 0.10045 | -0.0311 | 13.9283
16.5 | 1.0467 | 0.21885 | -0.1084 | 4.7827

## 11. Re 100k Mach 0.10 (1)
BIGFOIL.COM POLAR EXPORT
isa962
I.S.A. 962 |  |  |  | Cl Max: | 1.589 | at alpha= | 10 | deg
JavaFoil+Calcfoil stall+Eppler ext transition |  |  |  | L/D Max: | 48.156 | at alpha= | 5.5 | deg
Re: | 100000 |  |  | Cd Min: | 0.01701 | at alpha= | -0.5 | deg
Mach: | 0.1 |  |  | Cl=0 at alpha= | -5.4444 | deg
|  |  |  | @ Cl=0.1, Cd= | 0.043851
|  |  |  | @ Cl=0.4, Cd= | 0.038268
|  |  |  | @ Cl=0.6, Cd= | 0.017117
alpha (deg) | Cl | Cd | Cm | Cl/Cd
-20 | -0.567 | 0.27301 | -0.03 | -2.077
-19.5 | -0.573 | 0.26702 | -0.03 | -2.146
-19 | -0.578 | 0.24296 | -0.03 | -2.378
-18.5 | -0.581 | 0.23168 | -0.03 | -2.509
-18 | -0.583 | 0.2314 | -0.03 | -2.521
-17.5 | -0.584 | 0.22086 | -0.03 | -2.646
-17 | -0.584 | 0.19849 | -0.03 | -2.942
-16.5 | -0.581 | 0.19979 | -0.031 | -2.91
-16 | -0.577 | 0.18399 | -0.03 | -3.137
-15.5 | -0.571 | 0.17382 | -0.03 | -3.286
-15 | -0.563 | 0.16118 | -0.031 | -3.494
-14.5 | -0.553 | 0.15401 | -0.031 | -3.591
-14 | -0.541 | 0.1377 | -0.032 | -3.928
-13.5 | -0.526 | 0.13483 | -0.031 | -3.903
-13 | -0.509 | 0.12789 | -0.032 | -3.982
-12.5 | -0.49 | 0.11819 | -0.032 | -4.146
-12 | -0.469 | 0.10613 | -0.033 | -4.415
-11.5 | -0.445 | 0.10477 | -0.032 | -4.243
-11 | -0.418 | 0.0939 | -0.033 | -4.456
-10.5 | -0.39 | 0.08863 | -0.034 | -4.399
-10 | -0.359 | 0.08218 | -0.035 | -4.371
-9.5 | -0.326 | 0.0801 | -0.035 | -4.075
-9 | -0.292 | 0.07534 | -0.035 | -3.871
-8.5 | -0.255 | 0.06993 | -0.035 | -3.648
-8 | -0.217 | 0.06485 | -0.036 | -3.344
-7.5 | -0.177 | 0.06136 | -0.036 | -2.885
-7 | -0.136 | 0.05818 | -0.037 | -2.335
-6.5 | -0.093 | 0.05549 | -0.037 | -1.682
-6 | -0.05 | 0.05147 | -0.037 | -0.966
-5.5 | -0.005 | 0.04839 | -0.038 | -0.107
-5 | 0.04 | 0.04603 | -0.038 | 0.874
-4.5 | 0.086 | 0.04394 | -0.038 | 1.964
-4 | 0.133 | 0.04364 | -0.039 | 3.046
-3.5 | 0.18 | 0.04207 | -0.039 | 4.279
-3 | 0.227 | 0.03952 | -0.04 | 5.755
-2.5 | 0.275 | 0.04004 | -0.04 | 6.873
-2 | 0.323 | 0.03904 | -0.041 | 8.276
-1.5 | 0.371 | 0.03851 | -0.042 | 9.637
-1 | 0.419 | 0.03811 | -0.043 | 11.002
-0.5 | 0.576 | 0.01701 | -0.09 | 33.87
0 | 0.639 | 0.01729 | -0.091 | 36.963
0.5 | 0.698 | 0.01886 | -0.091 | 36.995
1 | 0.756 | 0.01934 | -0.092 | 39.111
1.5 | 0.815 | 0.02035 | -0.093 | 40.042
2 | 0.873 | 0.02065 | -0.093 | 42.284
2.5 | 0.931 | 0.02132 | -0.094 | 43.689
3 | 0.989 | 0.02243 | -0.094 | 44.102
3.5 | 1.047 | 0.02316 | -0.095 | 45.203
4 | 1.104 | 0.02392 | -0.096 | 46.162
4.5 | 1.161 | 0.02441 | -0.096 | 47.568
5 | 1.194 | 0.02494 | -0.095 | 47.882
5.5 | 1.246 | 0.02588 | -0.095 | 48.156
6 | 1.298 | 0.02736 | -0.096 | 47.44
6.5 | 1.348 | 0.02863 | -0.096 | 47.092
7 | 1.395 | 0.02991 | -0.096 | 46.639
7.5 | 1.441 | 0.03138 | -0.096 | 45.918
8 | 1.485 | 0.03311 | -0.096 | 44.851
8.5 | 1.524 | 0.03456 | -0.096 | 44.098
9 | 1.559 | 0.03702 | -0.096 | 42.121
9.5 | 1.583 | 0.04103 | -0.095 | 38.589
10 | 1.589 | 0.04736 | -0.092 | 33.539
10.5 | 1.564 | 0.05857 | -0.086 | 26.704
11 | 1.535 | 0.07266 | -0.079 | 21.122
11.5 | 1.518 | 0.08509 | -0.071 | 17.834
12 | 1.534 | 0.09159 | -0.072 | 16.743
12.5 | 1.54 | 0.09778 | -0.071 | 15.748
13 | 1.541 | 0.10514 | -0.07 | 14.66
13.5 | 1.538 | 0.11235 | -0.069 | 13.689
14 | 1.573 | 0.10939 | -0.079 | 14.378
14.5 | 1.541 | 0.12449 | -0.074 | 12.379
15 | 1.524 | 0.13174 | -0.073 | 11.569

## 12. Re 100k Mach 0.10 (2)
BIGFOIL.COM POLAR EXPORT
isa962
I.S.A. 962 |  |  |  | Cl Max: | 1.5964 | at alpha= | 11.5 | deg
XFOIL ncrit=9 |  |  |  | L/D Max: | 57.1713 | at alpha= | 4.5 | deg
Re: | 100000 |  |  | Cd Min: | 0.23361 | at alpha= | -20 | deg
Mach: | 0.1 |  |  | Cl=0 at alpha= | -3.7308 | deg
|  |  |  | @ Cl=0.1, Cd= | 0.038605
|  |  |  | @ Cl=0.4, Cd= | 0.023276
|  |  |  | @ Cl=0.6, Cd= | 0.017737
alpha (deg) | Cl | Cd | Cm | Cl/Cd
-20 | -0.5976 | 0.23361 | 0.0255 | -2.5581
-19.5 | -0.5778 | 0.22496 | 0.023 | -2.5685
-19 | -0.5591 | 0.21839 | 0.0201 | -2.5601
-18.5 | -0.5415 | 0.21249 | 0.0164 | -2.5484
-18 | -0.5297 | 0.20957 | 0.0107 | -2.5276
-17.5 | -0.5096 | 0.20063 | 0.0086 | -2.54
-17 | -0.4907 | 0.19376 | 0.0064 | -2.5325
-16.5 | -0.4743 | 0.18789 | 0.0031 | -2.5243
-16 | -0.4702 | 0.18629 | -0.0029 | -2.524
-15.5 | -0.4459 | 0.17573 | -0.0037 | -2.5374
-15 | -0.4278 | 0.16902 | -0.0055 | -2.5311
-14.5 | -0.414 | 0.16336 | -0.0086 | -2.5343
-14 | -0.4225 | 0.16327 | -0.0154 | -2.5877
-13.5 | -0.3881 | 0.15071 | -0.014 | -2.5751
-13 | -0.372 | 0.14439 | -0.0157 | -2.5764
-12.5 | -0.3635 | 0.13949 | -0.0192 | -2.6059
-12 | -0.3683 | 0.13598 | -0.0247 | -2.7085
-11.5 | -0.3363 | 0.12629 | -0.0227 | -2.6629
-11 | -0.3237 | 0.1206 | -0.0246 | -2.6841
-10.5 | -0.3333 | 0.11848 | -0.0308 | -2.8131
-10 | -0.3165 | 0.11013 | -0.0308 | -2.8739
-9.5 | -0.2962 | 0.10374 | -0.0295 | -2.8552
-9 | -0.3013 | 0.10008 | -0.0302 | -3.0106
-8.5 | -0.3489 | 0.10057 | -0.0286 | -3.4692
-8 | -0.3686 | 0.09633 | -0.0276 | -3.8264
-7.5 | -0.3624 | 0.09034 | -0.019 | -4.0115
-7 | -0.3699 | 0.08663 | -0.0158 | -4.2699
-6.5 | -0.3737 | 0.0828 | -0.0179 | -4.5133
-6 | -0.3265 | 0.0746 | -0.0292 | -4.3767
-5.5 | -0.2524 | 0.06646 | -0.0449 | -3.7978
-5 | -0.1797 | 0.05939 | -0.0569 | -3.0258
-4.5 | -0.1112 | 0.05325 | -0.0651 | -2.0883
-4 | -0.042 | 0.04808 | -0.0718 | -0.87354
-3.5 | 0.036 | 0.04335 | -0.0798 | 0.83045
-3 | 0.1648 | 0.0338 | -0.0955 | 4.8757
-2.5 | 0.2591 | 0.02768 | -0.1007 | 9.3605
-2 | 0.341 | 0.02477 | -0.1039 | 13.7667
-1.5 | 0.4129 | 0.02295 | -0.1051 | 17.9913
-1 | 0.4773 | 0.02146 | -0.1052 | 22.2414
-0.5 | 0.5469 | 0.01761 | -0.1061 | 31.0562
0 | 0.5996 | 0.01774 | -0.104 | 33.7993
0.5 | 0.6569 | 0.01734 | -0.1021 | 37.8835
1 | 0.7106 | 0.01703 | -0.0996 | 41.7264
1.5 | 0.7649 | 0.01668 | -0.0971 | 45.8573
2 | 0.818 | 0.0165 | -0.0947 | 49.5758
2.5 | 0.8706 | 0.01647 | -0.0922 | 52.8597
3 | 0.9201 | 0.01669 | -0.0897 | 55.1288
3.5 | 0.9685 | 0.01714 | -0.0872 | 56.5053
4 | 1.0156 | 0.01777 | -0.0848 | 57.1525
4.5 | 1.0611 | 0.01856 | -0.0823 | 57.1713
5 | 1.104 | 0.01963 | -0.0796 | 56.2404
5.5 | 1.1441 | 0.02124 | -0.0766 | 53.8653
6 | 1.1852 | 0.02316 | -0.0741 | 51.1744
6.5 | 1.2274 | 0.02488 | -0.0718 | 49.3328
7 | 1.2702 | 0.02655 | -0.0697 | 47.8418
7.5 | 1.3123 | 0.02822 | -0.0675 | 46.5025
8 | 1.355 | 0.03014 | -0.0655 | 44.9569
8.5 | 1.397 | 0.03233 | -0.0636 | 43.2106
9 | 1.4415 | 0.03495 | -0.0621 | 41.2446
9.5 | 1.4836 | 0.03772 | -0.0605 | 39.3319
10 | 1.5147 | 0.0413 | -0.0575 | 36.6755
10.5 | 1.5557 | 0.04466 | -0.0562 | 34.8343
11 | 1.5611 | 0.0487 | -0.0505 | 32.0554
11.5 | 1.5964 | 0.05174 | -0.0489 | 30.8543
12 | 1.5696 | 0.05612 | -0.0402 | 27.9686
12.5 | 1.5662 | 0.05987 | -0.035 | 26.16
13 | 1.5616 | 0.06469 | -0.0311 | 24.1397
13.5 | 1.4947 | 0.07438 | -0.027 | 20.0955
14 | 1.4035 | 0.09062 | -0.0293 | 15.4878

## 13. Re 100k Mach 0.25 (1)
BIGFOIL.COM POLAR EXPORT
isa962
I.S.A. 962 |  |  |  | Cl Max: | 1.557 | at alpha= | 9 | deg
JavaFoil+Calcfoil stall+Eppler ext transition |  |  |  | L/D Max: | 47.181 | at alpha= | 5 | deg
Re: | 100000 |  |  | Cd Min: | 0.01712 | at alpha= | -0.5 | deg
Mach: | 0.25 |  |  | Cl=0 at alpha= | -5.4456 | deg
|  |  |  | @ Cl=0.1, Cd= | 0.04429
|  |  |  | @ Cl=0.4, Cd= | 0.038566
|  |  |  | @ Cl=0.6, Cd= | 0.017159
alpha (deg) | Cl | Cd | Cm | Cl/Cd
-19 | -0.27 | 0.4693 | -0.031 | -0.575
-18.5 | -0.302 | 0.3699 | -0.032 | -0.818
-18 | -0.331 | 0.31756 | -0.031 | -1.043
-17.5 | -0.357 | 0.33087 | -0.031 | -1.08
-17 | -0.38 | 0.26552 | -0.031 | -1.433
-16.5 | -0.401 | 0.24707 | -0.032 | -1.621
-16 | -0.418 | 0.24587 | -0.031 | -1.699
-15.5 | -0.432 | 0.2196 | -0.032 | -1.966
-15 | -0.442 | 0.20386 | -0.032 | -2.17
-14.5 | -0.45 | 0.18753 | -0.032 | -2.398
-14 | -0.454 | 0.16044 | -0.033 | -2.827
-13.5 | -0.454 | 0.14888 | -0.033 | -3.047
-13 | -0.45 | 0.14723 | -0.033 | -3.054
-12.5 | -0.442 | 0.13565 | -0.033 | -3.259
-12 | -0.431 | 0.12184 | -0.033 | -3.536
-11.5 | -0.416 | 0.10997 | -0.034 | -3.781
-11 | -0.397 | 0.10051 | -0.034 | -3.95
-10.5 | -0.375 | 0.09389 | -0.035 | -3.992
-10 | -0.349 | 0.08757 | -0.036 | -3.988
-9.5 | -0.32 | 0.08529 | -0.035 | -3.756
-9 | -0.289 | 0.07934 | -0.036 | -3.638
-8.5 | -0.254 | 0.07199 | -0.036 | -3.532
-8 | -0.217 | 0.06655 | -0.037 | -3.267
-7.5 | -0.178 | 0.06315 | -0.037 | -2.825
-7 | -0.137 | 0.05941 | -0.037 | -2.313
-6.5 | -0.095 | 0.05684 | -0.037 | -1.666
-6 | -0.051 | 0.05299 | -0.038 | -0.955
-5.5 | -0.005 | 0.04904 | -0.039 | -0.107
-5 | 0.041 | 0.04657 | -0.039 | 0.883
-4.5 | 0.088 | 0.04437 | -0.039 | 1.991
-4 | 0.136 | 0.04405 | -0.04 | 3.091
-3.5 | 0.185 | 0.04242 | -0.04 | 4.352
-3 | 0.233 | 0.03972 | -0.041 | 5.875
-2.5 | 0.282 | 0.04032 | -0.041 | 7.006
-2 | 0.332 | 0.03929 | -0.042 | 8.444
-1.5 | 0.381 | 0.03871 | -0.043 | 9.848
-1 | 0.431 | 0.03833 | -0.044 | 11.238
-0.5 | 0.592 | 0.01712 | -0.093 | 34.566
0 | 0.657 | 0.01744 | -0.093 | 37.659
0.5 | 0.717 | 0.01906 | -0.094 | 37.611
1 | 0.777 | 0.01957 | -0.094 | 39.698
1.5 | 0.837 | 0.02069 | -0.095 | 40.46
2 | 0.897 | 0.02107 | -0.096 | 42.56
2.5 | 0.956 | 0.02176 | -0.096 | 43.95
3 | 1.016 | 0.023 | -0.097 | 44.165
3.5 | 1.075 | 0.02372 | -0.097 | 45.3
4 | 1.133 | 0.02458 | -0.098 | 46.102
4.5 | 1.168 | 0.02484 | -0.097 | 47.028
5 | 1.222 | 0.02591 | -0.097 | 47.181
5.5 | 1.275 | 0.02726 | -0.098 | 46.756
6 | 1.327 | 0.02862 | -0.098 | 46.369
6.5 | 1.376 | 0.03 | -0.098 | 45.876
7 | 1.423 | 0.03159 | -0.098 | 45.058
7.5 | 1.468 | 0.03337 | -0.098 | 43.984
8 | 1.508 | 0.03461 | -0.098 | 43.582
8.5 | 1.538 | 0.03771 | -0.098 | 40.779
9 | 1.557 | 0.04244 | -0.096 | 36.682
9.5 | 1.546 | 0.05128 | -0.091 | 30.151
10 | 1.525 | 0.06402 | -0.084 | 23.816
10.5 | 1.492 | 0.07964 | -0.072 | 18.739
11 | 1.508 | 0.08502 | -0.072 | 17.74
11.5 | 1.516 | 0.09119 | -0.072 | 16.625
12 | 1.518 | 0.0999 | -0.071 | 15.192
12.5 | 1.514 | 0.10624 | -0.071 | 14.252
13 | 1.499 | 0.11574 | -0.07 | 12.95
13.5 | 1.494 | 0.1201 | -0.074 | 12.437
14 | 1.462 | 0.12933 | -0.073 | 11.303

## 14. Re 100k Mach 0.25 (2)
BIGFOIL.COM POLAR EXPORT
isa962
I.S.A. 962 |  |  |  | Cl Max: | 1.5407 | at alpha= | 10.5 | deg
XFOIL ncrit=9 |  |  |  | L/D Max: | 56.1489 | at alpha= | 4 | deg
Re: | 100000 |  |  | Cd Min: | 0.22772 | at alpha= | -19.5 | deg
Mach: | 0.25 |  |  | Cl=0 at alpha= | -3.8228 | deg
|  |  |  | @ Cl=0.1, Cd= | 0.040496
|  |  |  | @ Cl=0.4, Cd= | 0.024216
|  |  |  | @ Cl=0.6, Cd= | 0.018502
alpha (deg) | Cl | Cd | Cm | Cl/Cd
-19.5 | -0.583 | 0.22772 | 0.024 | -2.5602
-19 | -0.5638 | 0.22134 | 0.0205 | -2.5472
-18.5 | -0.5459 | 0.2157 | 0.0162 | -2.5308
-17.5 | -0.51 | 0.20254 | 0.0091 | -2.518
-17 | -0.4912 | 0.19605 | 0.0062 | -2.5055
-16.5 | -0.4754 | 0.19073 | 0.0021 | -2.4925
-16 | -0.4714 | 0.18919 | -0.0038 | -2.4917
-15.5 | -0.4415 | 0.17722 | -0.0037 | -2.4913
-15 | -0.4241 | 0.17087 | -0.0062 | -2.482
-14.5 | -0.414 | 0.16669 | -0.0106 | -2.4837
-14 | -0.4026 | 0.16038 | -0.0139 | -2.5103
-13.5 | -0.3797 | 0.15213 | -0.0145 | -2.4959
-13 | -0.3649 | 0.1461 | -0.0168 | -2.4976
-12.5 | -0.3664 | 0.14377 | -0.0223 | -2.5485
-12 | -0.3431 | 0.13426 | -0.0225 | -2.5555
-11.5 | -0.3254 | 0.12777 | -0.0235 | -2.5468
-11 | -0.3172 | 0.1229 | -0.0266 | -2.581
-10.5 | -0.3373 | 0.12278 | -0.034 | -2.7472
-10 | -0.2954 | 0.11063 | -0.0298 | -2.6702
-9.5 | -0.2844 | 0.10539 | -0.0303 | -2.6985
-9 | -0.3092 | 0.10446 | -0.032 | -2.96
-8.5 | -0.3571 | 0.10521 | -0.0306 | -3.3942
-8 | -0.3346 | 0.09576 | -0.0219 | -3.4942
-7.5 | -0.3467 | 0.09234 | -0.0167 | -3.7546
-7 | -0.3637 | 0.08931 | -0.0138 | -4.0723
-6 | -0.3192 | 0.07716 | -0.0272 | -4.1369
-5.5 | -0.2478 | 0.06881 | -0.0437 | -3.6012
-5 | -0.1743 | 0.06138 | -0.0572 | -2.8397
-4.5 | -0.1048 | 0.05497 | -0.0664 | -1.9065
-4 | -0.0253 | 0.0497 | -0.0769 | -0.50905
-3.5 | 0.0461 | 0.04438 | -0.0824 | 1.0388
-2.5 | 0.2612 | 0.02888 | -0.1026 | 9.0443
-2 | 0.3444 | 0.02573 | -0.1056 | 13.3852
-1.5 | 0.4164 | 0.02377 | -0.1065 | 17.5179
-1 | 0.4828 | 0.02224 | -0.1065 | 21.7086
-0.5 | 0.5456 | 0.02065 | -0.1055 | 26.4213
0 | 0.615 | 0.01791 | -0.1056 | 34.3384
0.5 | 0.6725 | 0.01753 | -0.1032 | 38.3628
1 | 0.7289 | 0.01718 | -0.1006 | 42.4272
1.5 | 0.7854 | 0.01684 | -0.098 | 46.639
2 | 0.8408 | 0.01674 | -0.0954 | 50.227
2.5 | 0.8931 | 0.01685 | -0.0926 | 53.003
3 | 0.9438 | 0.01722 | -0.0899 | 54.8084
3.5 | 0.9933 | 0.0178 | -0.0872 | 55.8034
4 | 1.041 | 0.01854 | -0.0845 | 56.1489
4.5 | 1.0862 | 0.01954 | -0.0814 | 55.5885
5 | 1.1279 | 0.02102 | -0.0781 | 53.6584
5.5 | 1.1698 | 0.023 | -0.0751 | 50.8609
6 | 1.2132 | 0.02493 | -0.0724 | 48.6643
6.5 | 1.2573 | 0.02668 | -0.0699 | 47.1252
7 | 1.3011 | 0.02856 | -0.0674 | 45.5567
7.5 | 1.3435 | 0.03062 | -0.0648 | 43.8766
8 | 1.3867 | 0.033 | -0.0624 | 42.0212
8.5 | 1.432 | 0.03569 | -0.0604 | 40.1233
9 | 1.4623 | 0.03907 | -0.0567 | 37.4277
9.5 | 1.4966 | 0.04298 | -0.0538 | 34.8208
10 | 1.5091 | 0.04736 | -0.0488 | 31.8644
10.5 | 1.5407 | 0.05211 | -0.0464 | 29.5663
11 | 1.4968 | 0.05814 | -0.037 | 25.7448
11.5 | 1.4329 | 0.06717 | -0.0311 | 21.3324
12 | 1.3219 | 0.08457 | -0.033 | 15.6308

## 15. Re 100k Mach 0.50 (1)
BIGFOIL.COM POLAR EXPORT
isa962
I.S.A. 962 |  |  |  | Cl Max: | 1.457 | at alpha= | 6.5 | deg
JavaFoil+Calcfoil stall+Eppler ext transition |  |  |  | L/D Max: | 45.143 | at alpha= | 4 | deg
Re: | 100000 |  |  | Cd Min: | 0.0198 | at alpha= | 0 | deg
Mach: | 0.5 |  |  | Cl=0 at alpha= | -5.449 | deg
|  |  |  | @ Cl=0.1, Cd= | 0.047643
|  |  |  | @ Cl=0.4, Cd= | 0.040005
|  |  |  | @ Cl=0.6, Cd= | 0.032904
alpha (deg) | Cl | Cd | Cm | Cl/Cd
-20 | -0.75 | 0.30032 | -0.04 | -2.499
-19.5 | -0.725 | 0.28636 | -0.039 | -2.532
-19 | -0.7 | 0.27786 | -0.039 | -2.52
-18.5 | -0.675 | 0.26821 | -0.039 | -2.518
-18 | -0.65 | 0.28696 | -0.038 | -2.266
-17.5 | -0.626 | 0.26094 | -0.039 | -2.397
-17 | -0.601 | 0.24718 | -0.04 | -2.43
-16.5 | -0.575 | 0.26978 | -0.039 | -2.132
-16 | -0.55 | 0.23989 | -0.04 | -2.294
-15.5 | -0.525 | 0.23258 | -0.04 | -2.258
-15 | -0.5 | 0.22364 | -0.04 | -2.235
-14.5 | -0.474 | 0.21967 | -0.041 | -2.159
-14 | -0.449 | 0.21432 | -0.041 | -2.094
-13.5 | -0.423 | 0.21093 | -0.041 | -2.006
-13 | -0.398 | 0.20512 | -0.041 | -1.938
-12.5 | -0.371 | 0.23626 | -0.041 | -1.572
-12 | -0.345 | 0.20492 | -0.037 | -1.682
-11.5 | -0.319 | 0.20366 | -0.037 | -1.565
-11 | -0.293 | 0.20214 | -0.037 | -1.449
-10.5 | -0.267 | 0.15793 | -0.038 | -1.69
-10 | -0.241 | 0.14996 | -0.039 | -1.606
-9.5 | -0.215 | 0.13528 | -0.039 | -1.587
-9 | -0.188 | 0.13915 | -0.039 | -1.355
-8.5 | -0.162 | 0.13683 | -0.041 | -1.185
-8 | -0.136 | 0.13445 | -0.04 | -1.01
-7.5 | -0.109 | 0.12357 | -0.041 | -0.885
-7 | -0.083 | 0.12055 | -0.042 | -0.688
-6.5 | -0.084 | 0.0743 | -0.042 | -1.135
-6 | -0.05 | 0.06335 | -0.042 | -0.789
-5.5 | -0.005 | 0.05651 | -0.042 | -0.096
-5 | 0.044 | 0.05237 | -0.043 | 0.835
-4.5 | 0.096 | 0.04786 | -0.043 | 1.996
-4 | 0.149 | 0.04499 | -0.044 | 3.312
-3.5 | 0.203 | 0.04439 | -0.044 | 4.582
-3 | 0.258 | 0.04262 | -0.045 | 6.064
-2.5 | 0.314 | 0.04161 | -0.046 | 7.542
-2 | 0.369 | 0.04037 | -0.046 | 9.152
-1.5 | 0.425 | 0.03971 | -0.047 | 10.706
-1 | 0.481 | 0.03933 | -0.047 | 12.226
-0.5 | 0.536 | 0.03921 | -0.049 | 13.673
0 | 0.733 | 0.0198 | -0.104 | 37.033
0.5 | 0.8 | 0.0204 | -0.105 | 39.233
1 | 0.867 | 0.02098 | -0.106 | 41.327
1.5 | 0.934 | 0.02361 | -0.106 | 39.543
2 | 0.981 | 0.02407 | -0.105 | 40.735
2.5 | 1.043 | 0.02393 | -0.105 | 43.597
3 | 1.104 | 0.02552 | -0.106 | 43.275
3.5 | 1.165 | 0.02667 | -0.106 | 43.662
4 | 1.225 | 0.02712 | -0.107 | 45.143
4.5 | 1.28 | 0.02911 | -0.107 | 43.961
5 | 1.334 | 0.03121 | -0.107 | 42.736
5.5 | 1.386 | 0.03338 | -0.107 | 41.531
6 | 1.43 | 0.03581 | -0.107 | 39.935
6.5 | 1.457 | 0.0394 | -0.106 | 36.991
7 | 1.442 | 0.04737 | -0.1 | 30.438
7.5 | 1.362 | 0.06529 | -0.079 | 20.862
8 | 1.385 | 0.072 | -0.077 | 19.232
8.5 | 1.395 | 0.08078 | -0.073 | 17.266
9 | 1.405 | 0.09004 | -0.073 | 15.608
9.5 | 1.396 | 0.10151 | -0.071 | 13.756
10 | 1.361 | 0.12013 | -0.068 | 11.331
10.5 | 1.151 | 0.15133 | -0.063 | 7.605
11 | 0.897 | 0.2303 | -0.06 | 3.895
11.5 | 0.925 | 0.24229 | -0.061 | 3.817

## 16. Re 100k Mach 0.50 (2)
BIGFOIL.COM POLAR EXPORT
isa962
I.S.A. 962 |  |  |  | Cl Max: | 1.3215 | at alpha= | 6.5 | deg
XFOIL ncrit=9 |  |  |  | L/D Max: | 56.5365 | at alpha= | -0.5 | deg
Re: | 100000 |  |  | Cd Min: | 0.25183 | at alpha= | -20 | deg
Mach: | 0.5 |  |  | Cl=0 at alpha= | -3.9471 | deg
|  |  |  | @ Cl=0.1, Cd= | 0.047772
|  |  |  | @ Cl=0.4, Cd= | 0.028818
|  |  |  | @ Cl=0.6, Cd= | 0.014879
alpha (deg) | Cl | Cd | Cm | Cl/Cd
-20 | -0.6396 | 0.25183 | 0.032 | -2.5398
-19.5 | -0.6164 | 0.24443 | 0.0272 | -2.5218
-19 | -0.5954 | 0.2393 | 0.0212 | -2.4881
-18.5 | -0.5719 | 0.2303 | 0.0174 | -2.4833
-18 | -0.5481 | 0.22212 | 0.0138 | -2.4676
-17.5 | -0.5256 | 0.21501 | 0.0096 | -2.4445
-17 | -0.5074 | 0.21073 | 0.0037 | -2.4078
-16.5 | -0.4833 | 0.2012 | 0.0008 | -2.4021
-16 | -0.46 | 0.19342 | -0.0022 | -2.3782
-15.5 | -0.4393 | 0.18683 | -0.0061 | -2.3513
-15 | -0.4302 | 0.18507 | -0.0122 | -2.3245
-14.5 | -0.3996 | 0.17295 | -0.0131 | -2.3105
-14 | -0.3787 | 0.16602 | -0.0158 | -2.2811
-13.5 | -0.365 | 0.16138 | -0.0201 | -2.2617
-12.5 | -0.3251 | 0.14638 | -0.0243 | -2.2209
-12 | -0.3094 | 0.14062 | -0.0269 | -2.2003
-11.5 | -0.3177 | 0.14054 | -0.0327 | -2.2606
-11 | -0.2822 | 0.12842 | -0.0316 | -2.1975
-10.5 | -0.2644 | 0.12198 | -0.0323 | -2.1676
-10 | -0.2644 | 0.11904 | -0.0352 | -2.2211
-9.5 | -0.265 | 0.1143 | -0.0359 | -2.3185
-9 | -0.2466 | 0.10707 | -0.0326 | -2.3032
-8.5 | -0.2548 | 0.1038 | -0.029 | -2.4547
-8 | -0.2894 | 0.10364 | -0.0241 | -2.7924
-7.5 | -0.3508 | 0.10624 | -0.0189 | -3.302
-7 | -0.3506 | 0.0995 | -0.0132 | -3.5236
-6.5 | -0.3067 | 0.09137 | -0.0186 | -3.3567
-6 | -0.2544 | 0.08333 | -0.0359 | -3.0529
-5.5 | -0.1987 | 0.07734 | -0.0551 | -2.5692
-5 | -0.1522 | 0.06924 | -0.055 | -2.1982
-4.5 | -0.0904 | 0.06248 | -0.0661 | -1.4469
-4 | -0.0083 | 0.05615 | -0.0809 | -0.14782
-3.5 | 0.0702 | 0.0498 | -0.0882 | 1.4096
-3 | 0.1525 | 0.0442 | -0.0946 | 3.4502
-2.5 | 0.2908 | 0.03365 | -0.1126 | 8.6419
-2 | 0.3732 | 0.02979 | -0.115 | 12.5277
-1.5 | 0.438 | 0.02744 | -0.1135 | 15.9621
-1 | 0.5167 | 0.02528 | -0.113 | 20.4391
-0.5 | 0.5501 | 0.00973 | -0.1025 | 56.5365
0 | 0.6633 | 0.02141 | -0.1094 | 30.9809
0.5 | 0.7426 | 0.01854 | -0.108 | 40.0539
1 | 0.8051 | 0.01843 | -0.1043 | 43.6842
1.5 | 0.8675 | 0.01851 | -0.1008 | 46.8666
2 | 0.9272 | 0.01886 | -0.0972 | 49.1622
2.5 | 0.9842 | 0.01947 | -0.0934 | 50.5496
3 | 1.0381 | 0.02033 | -0.0893 | 51.0625
3.5 | 1.0876 | 0.02151 | -0.0846 | 50.5625
4 | 1.1342 | 0.02336 | -0.0799 | 48.5531
4.5 | 1.1779 | 0.0258 | -0.0752 | 45.655
5 | 1.2217 | 0.0284 | -0.0708 | 43.0176
5.5 | 1.2631 | 0.0311 | -0.0662 | 40.6141
6 | 1.3002 | 0.034 | -0.0612 | 38.2412
6.5 | 1.3215 | 0.03767 | -0.0551 | 35.081
7 | 1.3146 | 0.04243 | -0.0475 | 30.9828
7.5 | 1.3077 | 0.04798 | -0.0419 | 27.2551
8 | 1.2554 | 0.05765 | -0.039 | 21.7762
8.5 | 1.2327 | 0.06651 | -0.0383 | 18.5341
9 | 1.0787 | 0.09534 | -0.0544 | 11.3142
9.5 | 1.012 | 0.11667 | -0.0664 | 8.674
10 | 1.0198 | 0.12518 | -0.068 | 8.1467
10.5 | 1.014 | 0.1371 | -0.0727 | 7.3961
11 | 1.0022 | 0.1504 | -0.0797 | 6.6636
11.5 | 1.0165 | 0.16021 | -0.0827 | 6.3448

## 17. Re 250k Mach 0.00 (1)
BIGFOIL.COM POLAR EXPORT
isa962
I.S.A. 962 |  |  |  | Cl Max: | 1.732 | at alpha= | 12 | deg
JavaFoil+Calcfoil stall+Eppler ext transition |  |  |  | L/D Max: | 71.344 | at alpha= | 6.5 | deg
Re: | 250000 |  |  | Cd Min: | 0.0134 | at alpha= | -1 | deg
Mach: | 0 |  |  | Cl=0 at alpha= | -5.4444 | deg
|  |  |  | @ Cl=0.1, Cd= | 0.040426
|  |  |  | @ Cl=0.4, Cd= | 0.030817
|  |  |  | @ Cl=0.6, Cd= | 0.013701
alpha (deg) | Cl | Cd | Cm | Cl/Cd
-20 | -0.604 | 0.21819 | -0.03 | -2.769
-19.5 | -0.608 | 0.20779 | -0.03 | -2.924
-19 | -0.61 | 0.19659 | -0.03 | -3.102
-18.5 | -0.611 | 0.18822 | -0.03 | -3.246
-18 | -0.611 | 0.18023 | -0.03 | -3.389
-17.5 | -0.609 | 0.16904 | -0.031 | -3.605
-17 | -0.606 | 0.16055 | -0.031 | -3.776
-16.5 | -0.601 | 0.15902 | -0.031 | -3.782
-16 | -0.595 | 0.14626 | -0.031 | -4.07
-15.5 | -0.587 | 0.1367 | -0.032 | -4.295
-15 | -0.577 | 0.13374 | -0.031 | -4.314
-14.5 | -0.565 | 0.12733 | -0.032 | -4.436
-14 | -0.551 | 0.11603 | -0.032 | -4.748
-13.5 | -0.535 | 0.11211 | -0.032 | -4.768
-13 | -0.516 | 0.10615 | -0.033 | -4.862
-12.5 | -0.495 | 0.10094 | -0.033 | -4.909
-12 | -0.473 | 0.09226 | -0.034 | -5.125
-11.5 | -0.448 | 0.08952 | -0.033 | -5.001
-11 | -0.421 | 0.08251 | -0.034 | -5.099
-10.5 | -0.391 | 0.07774 | -0.035 | -5.036
-10 | -0.36 | 0.07318 | -0.035 | -4.922
-9.5 | -0.327 | 0.07057 | -0.035 | -4.631
-9 | -0.292 | 0.06644 | -0.035 | -4.392
-8.5 | -0.255 | 0.06245 | -0.035 | -4.084
-8 | -0.217 | 0.05823 | -0.036 | -3.72
-7.5 | -0.177 | 0.05457 | -0.036 | -3.239
-7 | -0.135 | 0.05233 | -0.037 | -2.59
-6.5 | -0.093 | 0.05012 | -0.037 | -1.856
-6 | -0.05 | 0.04691 | -0.037 | -1.056
-5.5 | -0.005 | 0.04434 | -0.038 | -0.116
-5 | 0.04 | 0.04242 | -0.038 | 0.945
-4.5 | 0.086 | 0.0406 | -0.039 | 2.117
-4 | 0.132 | 0.04003 | -0.039 | 3.307
-3.5 | 0.179 | 0.03868 | -0.04 | 4.634
-3 | 0.226 | 0.03666 | -0.04 | 6.177
-2.5 | 0.274 | 0.0368 | -0.041 | 7.443
-2 | 0.322 | 0.03593 | -0.042 | 8.953
-1.5 | 0.37 | 0.03536 | -0.043 | 10.453
-1 | 0.515 | 0.0134 | -0.089 | 38.435
-0.5 | 0.573 | 0.01359 | -0.09 | 42.192
0 | 0.636 | 0.01385 | -0.09 | 45.9
0.5 | 0.694 | 0.01566 | -0.091 | 44.345
1 | 0.753 | 0.01603 | -0.092 | 46.958
1.5 | 0.811 | 0.01675 | -0.092 | 48.404
2 | 0.869 | 0.01695 | -0.093 | 51.26
2.5 | 0.927 | 0.01744 | -0.093 | 53.15
3 | 0.984 | 0.01828 | -0.094 | 53.836
3.5 | 1.042 | 0.01883 | -0.094 | 55.331
4 | 1.099 | 0.01945 | -0.095 | 56.5
4.5 | 1.155 | 0.01985 | -0.096 | 58.199
5 | 1.212 | 0.02059 | -0.096 | 58.851
5.5 | 1.268 | 0.02127 | -0.097 | 59.614
6 | 1.323 | 0.02231 | -0.097 | 59.307
6.5 | 1.377 | 0.0193 | -0.098 | 71.344
7 | 1.43 | 0.02349 | -0.099 | 60.897
7.5 | 1.453 | 0.02476 | -0.097 | 58.681
8 | 1.5 | 0.02609 | -0.098 | 57.474
8.5 | 1.545 | 0.02723 | -0.098 | 56.741
9 | 1.588 | 0.02803 | -0.098 | 56.657
9.5 | 1.63 | 0.02999 | -0.098 | 54.347
10 | 1.668 | 0.03154 | -0.098 | 52.881
10.5 | 1.7 | 0.03308 | -0.099 | 51.4
11 | 1.719 | 0.03553 | -0.098 | 48.364
11.5 | 1.729 | 0.0388 | -0.098 | 44.573
12 | 1.732 | 0.04243 | -0.097 | 40.82
12.5 | 1.728 | 0.04732 | -0.096 | 36.511
13 | 1.715 | 0.05282 | -0.095 | 32.471
13.5 | 1.696 | 0.06045 | -0.093 | 28.049
14 | 1.66 | 0.07475 | -0.09 | 22.212
14.5 | 1.624 | 0.08702 | -0.086 | 18.667
15 | 1.597 | 0.09687 | -0.084 | 16.481
15.5 | 1.573 | 0.10574 | -0.083 | 14.877
16 | 1.543 | 0.11788 | -0.081 | 13.089
16.5 | 1.51 | 0.12844 | -0.079 | 11.758
17 | 1.47 | 0.14212 | -0.076 | 10.341

## 18. Re 250k Mach 0.00 (2)
BIGFOIL.COM POLAR EXPORT
isa962
I.S.A. 962 |  |  |  | Cl Max: | 1.6271 | at alpha= | 14.5 | deg
XFOIL ncrit=9 |  |  |  | L/D Max: | 82.6311 | at alpha= | 2.5 | deg
Re: | 250000 |  |  | Cd Min: | 0.22824 | at alpha= | -20 | deg
Mach: | 0 |  |  | Cl=0 at alpha= | -5.5404 | deg
|  |  |  | @ Cl=0.1, Cd= | 0.031867
|  |  |  | @ Cl=0.4, Cd= | 0.01306
|  |  |  | @ Cl=0.6, Cd= | 0.0092425
alpha (deg) | Cl | Cd | Cm | Cl/Cd
-20 | -0.5951 | 0.22824 | 0.0282 | -2.6073
-19.5 | -0.5773 | 0.22235 | 0.0247 | -2.5964
-19 | -0.5597 | 0.21621 | 0.0211 | -2.5887
-18.5 | -0.5439 | 0.21027 | 0.0159 | -2.5867
-18 | -0.5277 | 0.20328 | 0.0125 | -2.5959
-17.5 | -0.5094 | 0.19683 | 0.0104 | -2.588
-17 | -0.4925 | 0.19077 | 0.0074 | -2.5816
-16.5 | -0.4764 | 0.18445 | 0.004 | -2.5828
-15.5 | -0.4481 | 0.17109 | -0.0027 | -2.6191
-15 | -0.4317 | 0.16498 | -0.0047 | -2.6167
-14.5 | -0.4167 | 0.1588 | -0.0073 | -2.6241
-14 | -0.4112 | 0.15319 | -0.0129 | -2.6842
-13.5 | -0.3978 | 0.14566 | -0.0151 | -2.731
-13 | -0.3789 | 0.13911 | -0.0157 | -2.7237
-12.5 | -0.3643 | 0.13316 | -0.0176 | -2.7358
-12 | -0.3534 | 0.12699 | -0.0209 | -2.7829
-11.5 | -0.3637 | 0.12176 | -0.0297 | -2.987
-11 | -0.3345 | 0.11382 | -0.0266 | -2.9389
-10.5 | -0.3188 | 0.10817 | -0.0275 | -2.9472
-10 | -0.3075 | 0.10261 | -0.0294 | -2.9968
-9.5 | -0.3237 | 0.09793 | -0.0352 | -3.3054
-9 | -0.3679 | 0.09637 | -0.0297 | -3.8176
-8 | -0.3124 | 0.08281 | -0.0334 | -3.7725
-7.5 | -0.2393 | 0.06935 | -0.0659 | -3.4506
-7 | -0.1926 | 0.06334 | -0.0674 | -3.0407
-6.5 | -0.1271 | 0.05568 | -0.0796 | -2.2827
-6 | -0.0614 | 0.04707 | -0.091 | -1.3044
-5.5 | 0.0054 | 0.03939 | -0.0998 | 0.13709
-5 | 0.063 | 0.03455 | -0.1031 | 1.8234
-4.5 | 0.1092 | 0.0312 | -0.1026 | 3.5
-4 | 0.1607 | 0.02746 | -0.1028 | 5.8521
-3.5 | 0.221 | 0.01945 | -0.1015 | 11.3625
-3 | 0.2736 | 0.01623 | -0.1002 | 16.8577
-2.5 | 0.328 | 0.0145 | -0.0989 | 22.6207
-2 | 0.3823 | 0.01336 | -0.0977 | 28.6153
-1.5 | 0.4366 | 0.01244 | -0.0965 | 35.0965
-1 | 0.4905 | 0.01183 | -0.0954 | 41.4624
-0.5 | 0.5452 | 0.01142 | -0.0944 | 47.7408
0 | 0.6056 | 0.00902 | -0.0952 | 67.1397
0.5 | 0.6592 | 0.00924 | -0.0941 | 71.342
1 | 0.7123 | 0.00947 | -0.0929 | 75.2165
1.5 | 0.7649 | 0.00974 | -0.0918 | 78.5318
2 | 0.8165 | 0.01007 | -0.0904 | 81.0824
2.5 | 0.8668 | 0.01049 | -0.089 | 82.6311
3 | 0.9152 | 0.01108 | -0.0873 | 82.5993
3.5 | 0.9625 | 0.01183 | -0.0855 | 81.3609
4 | 1.0096 | 0.01265 | -0.0839 | 79.8103
4.5 | 1.0565 | 0.0135 | -0.0823 | 78.2593
5 | 1.1026 | 0.01438 | -0.0806 | 76.6759
5.5 | 1.1479 | 0.01522 | -0.0788 | 75.4205
6 | 1.1906 | 0.01626 | -0.0767 | 73.2226
6.5 | 1.2309 | 0.01749 | -0.0743 | 70.3774
7 | 1.2697 | 0.01884 | -0.0716 | 67.3938
7.5 | 1.3094 | 0.02008 | -0.0692 | 65.2092
8 | 1.3473 | 0.02153 | -0.0665 | 62.5778
8.5 | 1.383 | 0.02321 | -0.0637 | 59.5864
9 | 1.4159 | 0.02431 | -0.0604 | 58.2435
9.5 | 1.446 | 0.02587 | -0.0568 | 55.8949
10 | 1.4743 | 0.02723 | -0.0532 | 54.1425
10.5 | 1.501 | 0.02899 | -0.0499 | 51.7765
11 | 1.5256 | 0.03062 | -0.0466 | 49.8236
11.5 | 1.5474 | 0.03276 | -0.0435 | 47.2344
12 | 1.5682 | 0.03483 | -0.0408 | 45.0244
12.5 | 1.5842 | 0.03759 | -0.0381 | 42.1442
13 | 1.6018 | 0.04032 | -0.0362 | 39.7272
13.5 | 1.6116 | 0.04397 | -0.0346 | 36.6523
14 | 1.6228 | 0.04789 | -0.0339 | 33.886
14.5 | 1.6271 | 0.0529 | -0.0335 | 30.758
15 | 1.6218 | 0.05942 | -0.0336 | 27.2938
15.5 | 1.5992 | 0.06869 | -0.0349 | 23.2814
16 | 1.5692 | 0.0797 | -0.0376 | 19.6888
16.5 | 1.5331 | 0.09251 | -0.0419 | 16.5723
17 | 1.4964 | 0.10622 | -0.0474 | 14.0877
17.5 | 1.4581 | 0.12077 | -0.0539 | 12.0734
18 | 1.4203 | 0.13575 | -0.0614 | 10.4626
18.5 | 1.3868 | 0.15047 | -0.0694 | 9.2165
19 | 1.3627 | 0.16378 | -0.0773 | 8.3203
19.5 | 1.3539 | 0.17378 | -0.0833 | 7.7909

## 19. Re 250k Mach 0.10 (1)
BIGFOIL.COM POLAR EXPORT
isa962
I.S.A. 962 |  |  |  | Cl Max: | 1.727 | at alpha= | 11.5 | deg
JavaFoil+Calcfoil stall+Eppler ext transition |  |  |  | L/D Max: | 71.297 | at alpha= | 6.5 | deg
Re: | 250000 |  |  | Cd Min: | 0.01351 | at alpha= | -1 | deg
Mach: | 0.1 |  |  | Cl=0 at alpha= | -5.4444 | deg
|  |  |  | @ Cl=0.1, Cd= | 0.040489
|  |  |  | @ Cl=0.4, Cd= | 0.031044
|  |  |  | @ Cl=0.6, Cd= | 0.013819
alpha (deg) | Cl | Cd | Cm | Cl/Cd
-20 | -0.567 | 0.22924 | -0.03 | -2.474
-19.5 | -0.573 | 0.21522 | -0.03 | -2.663
-19 | -0.578 | 0.20349 | -0.03 | -2.839
-18.5 | -0.581 | 0.19492 | -0.03 | -2.983
-18 | -0.583 | 0.19218 | -0.03 | -3.036
-17.5 | -0.584 | 0.18374 | -0.03 | -3.18
-17 | -0.584 | 0.16612 | -0.031 | -3.515
-16.5 | -0.581 | 0.16377 | -0.031 | -3.55
-16 | -0.577 | 0.15281 | -0.031 | -3.778
-15.5 | -0.571 | 0.14488 | -0.031 | -3.943
-15 | -0.563 | 0.13798 | -0.031 | -4.082
-14.5 | -0.553 | 0.12859 | -0.032 | -4.302
-14 | -0.541 | 0.11709 | -0.032 | -4.62
-13.5 | -0.526 | 0.11507 | -0.032 | -4.573
-13 | -0.509 | 0.10877 | -0.033 | -4.683
-12.5 | -0.49 | 0.10111 | -0.033 | -4.847
-12 | -0.469 | 0.09284 | -0.034 | -5.048
-11.5 | -0.445 | 0.08994 | -0.033 | -4.943
-11 | -0.418 | 0.08286 | -0.034 | -5.049
-10.5 | -0.39 | 0.07811 | -0.035 | -4.992
-10 | -0.359 | 0.07345 | -0.035 | -4.891
-9.5 | -0.326 | 0.07075 | -0.035 | -4.614
-9 | -0.292 | 0.06657 | -0.035 | -4.382
-8.5 | -0.255 | 0.06258 | -0.035 | -4.077
-8 | -0.217 | 0.05864 | -0.036 | -3.699
-7.5 | -0.177 | 0.05556 | -0.036 | -3.187
-7 | -0.136 | 0.05258 | -0.037 | -2.584
-6.5 | -0.093 | 0.05014 | -0.037 | -1.861
-6 | -0.05 | 0.04696 | -0.037 | -1.059
-5.5 | -0.005 | 0.04448 | -0.038 | -0.116
-5 | 0.04 | 0.04241 | -0.038 | 0.949
-4.5 | 0.086 | 0.04065 | -0.039 | 2.124
-4 | 0.133 | 0.04011 | -0.039 | 3.315
-3.5 | 0.18 | 0.03871 | -0.04 | 4.652
-3 | 0.228 | 0.03671 | -0.04 | 6.198
-2.5 | 0.275 | 0.03683 | -0.041 | 7.475
-2 | 0.323 | 0.03594 | -0.042 | 8.994
-1.5 | 0.371 | 0.03539 | -0.043 | 10.493
-1 | 0.517 | 0.01351 | -0.089 | 38.293
-0.5 | 0.576 | 0.01375 | -0.09 | 41.912
0 | 0.639 | 0.01393 | -0.091 | 45.864
0.5 | 0.698 | 0.01566 | -0.091 | 44.57
1 | 0.756 | 0.01604 | -0.092 | 47.174
1.5 | 0.815 | 0.01685 | -0.093 | 48.353
2 | 0.873 | 0.017 | -0.093 | 51.377
2.5 | 0.931 | 0.01754 | -0.094 | 53.092
3 | 0.989 | 0.01836 | -0.094 | 53.881
3.5 | 1.047 | 0.01897 | -0.095 | 55.187
4 | 1.104 | 0.01952 | -0.096 | 56.548
4.5 | 1.161 | 0.01996 | -0.096 | 58.15
5 | 1.218 | 0.02068 | -0.097 | 58.872
5.5 | 1.274 | 0.02137 | -0.097 | 59.596
6 | 1.329 | 0.02242 | -0.098 | 59.283
6.5 | 1.383 | 0.0194 | -0.099 | 71.297
7 | 1.437 | 0.02363 | -0.099 | 60.797
7.5 | 1.458 | 0.02516 | -0.098 | 57.963
8 | 1.504 | 0.02629 | -0.098 | 57.215
8.5 | 1.549 | 0.02711 | -0.098 | 57.164
9 | 1.592 | 0.02848 | -0.099 | 55.911
9.5 | 1.634 | 0.03032 | -0.099 | 53.885
10 | 1.672 | 0.03198 | -0.099 | 52.276
10.5 | 1.703 | 0.0337 | -0.099 | 50.519
11 | 1.718 | 0.03616 | -0.098 | 47.509
11.5 | 1.727 | 0.0397 | -0.098 | 43.502
12 | 1.727 | 0.0439 | -0.097 | 39.348
12.5 | 1.718 | 0.04872 | -0.096 | 35.263
13 | 1.702 | 0.05531 | -0.094 | 30.772
13.5 | 1.676 | 0.06392 | -0.092 | 26.219
14 | 1.639 | 0.07893 | -0.089 | 20.762
14.5 | 1.598 | 0.09206 | -0.085 | 17.354
15 | 1.576 | 0.10022 | -0.084 | 15.723
15.5 | 1.547 | 0.10967 | -0.083 | 14.109
16 | 1.512 | 0.12258 | -0.08 | 12.336
16.5 | 1.469 | 0.13572 | -0.077 | 10.827

## 20. Re 250k Mach 0.10 (2)
BIGFOIL.COM POLAR EXPORT
isa962
I.S.A. 962 |  |  |  | Cl Max: | 1.622 | at alpha= | 14.5 | deg
XFOIL ncrit=9 |  |  |  | L/D Max: | 82.5877 | at alpha= | 2.5 | deg
Re: | 250000 |  |  | Cd Min: | 0.22883 | at alpha= | -20 | deg
Mach: | 0.1 |  |  | Cl=0 at alpha= | -5.5479 | deg
|  |  |  | @ Cl=0.1, Cd= | 0.032281
|  |  |  | @ Cl=0.4, Cd= | 0.013156
|  |  |  | @ Cl=0.6, Cd= | 0.010474
alpha (deg) | Cl | Cd | Cm | Cl/Cd
-20 | -0.5962 | 0.22883 | 0.0283 | -2.6054
-19.5 | -0.5782 | 0.2229 | 0.0248 | -2.594
-19 | -0.5604 | 0.21671 | 0.0212 | -2.5859
-18.5 | -0.5446 | 0.21082 | 0.0159 | -2.5832
-18 | -0.5279 | 0.20372 | 0.0126 | -2.5913
-17.5 | -0.5095 | 0.19727 | 0.0104 | -2.5828
-17 | -0.4925 | 0.19118 | 0.0074 | -2.5761
-16.5 | -0.4763 | 0.18484 | 0.0039 | -2.5768
-15.5 | -0.4473 | 0.17146 | -0.0027 | -2.6088
-15 | -0.4308 | 0.16534 | -0.0048 | -2.6055
-14.5 | -0.4157 | 0.15913 | -0.0075 | -2.6123
-14 | -0.4107 | 0.15366 | -0.0133 | -2.6728
-13.5 | -0.3956 | 0.14594 | -0.0151 | -2.7107
-13 | -0.3771 | 0.13945 | -0.0158 | -2.7042
-12.5 | -0.3625 | 0.13348 | -0.0178 | -2.7158
-12 | -0.3523 | 0.12736 | -0.0214 | -2.7662
-11.5 | -0.3604 | 0.12187 | -0.0293 | -2.9572
-11 | -0.3316 | 0.11417 | -0.0266 | -2.9044
-10.5 | -0.3162 | 0.10851 | -0.0276 | -2.914
-10 | -0.3051 | 0.10292 | -0.0296 | -2.9644
-9.5 | -0.3227 | 0.09841 | -0.0356 | -3.2791
-9 | -0.3664 | 0.09691 | -0.0298 | -3.7808
-8.5 | -0.3568 | 0.09059 | -0.0265 | -3.9386
-8 | -0.3097 | 0.08333 | -0.033 | -3.7165
-7.5 | -0.2382 | 0.07006 | -0.0655 | -3.3999
-7 | -0.1912 | 0.06396 | -0.0669 | -2.9894
-6 | -0.0604 | 0.04758 | -0.0911 | -1.2694
-5.5 | 0.0064 | 0.03982 | -0.1001 | 0.16072
-4.5 | 0.1097 | 0.0315 | -0.1029 | 3.4825
-4 | 0.1609 | 0.02772 | -0.1031 | 5.8045
-3.5 | 0.2124 | 0.02477 | -0.1026 | 8.5749
-3 | 0.2746 | 0.01639 | -0.1007 | 16.7541
-2.5 | 0.3294 | 0.0146 | -0.0994 | 22.5616
-2 | 0.3842 | 0.01342 | -0.0981 | 28.6289
-1.5 | 0.4387 | 0.01251 | -0.0969 | 35.0679
-1 | 0.493 | 0.01187 | -0.0958 | 41.5333
-0.5 | 0.5481 | 0.01147 | -0.0948 | 47.7855
0.5 | 0.6627 | 0.00927 | -0.0944 | 71.4887
1 | 0.7161 | 0.00952 | -0.0932 | 75.2206
1.5 | 0.769 | 0.0098 | -0.092 | 78.4694
2 | 0.8209 | 0.01011 | -0.0907 | 81.1968
2.5 | 0.8713 | 0.01055 | -0.0891 | 82.5877
3 | 0.9197 | 0.01117 | -0.0874 | 82.3366
3.5 | 0.9672 | 0.01194 | -0.0856 | 81.005
4 | 1.0143 | 0.0128 | -0.0839 | 79.2422
4.5 | 1.0615 | 0.01365 | -0.0822 | 77.7656
5 | 1.1081 | 0.01449 | -0.0805 | 76.4734
5.5 | 1.1527 | 0.01541 | -0.0785 | 74.8021
6 | 1.1956 | 0.01646 | -0.0763 | 72.6367
6.5 | 1.2361 | 0.01771 | -0.0738 | 69.7967
7 | 1.275 | 0.01906 | -0.0711 | 66.894
7.5 | 1.3134 | 0.02045 | -0.0684 | 64.2249
8 | 1.3519 | 0.02183 | -0.0657 | 61.9285
8.5 | 1.3875 | 0.02349 | -0.0627 | 59.0677
9 | 1.4188 | 0.02473 | -0.0591 | 57.3716
9.5 | 1.4489 | 0.02629 | -0.0554 | 55.1122
10 | 1.4768 | 0.02779 | -0.0518 | 53.1414
10.5 | 1.5033 | 0.02957 | -0.0484 | 50.8387
11 | 1.5272 | 0.03134 | -0.0451 | 48.7301
11.5 | 1.5488 | 0.03357 | -0.042 | 46.1364
12 | 1.5684 | 0.03581 | -0.0393 | 43.7978
12.5 | 1.5842 | 0.03871 | -0.0367 | 40.9248
13 | 1.6002 | 0.0417 | -0.0349 | 38.3741
13.5 | 1.6101 | 0.04553 | -0.0335 | 35.3635
14 | 1.6164 | 0.05014 | -0.0329 | 32.2377
14.5 | 1.622 | 0.05525 | -0.0327 | 29.3575
15 | 1.6098 | 0.06288 | -0.0333 | 25.6011
15.5 | 1.5849 | 0.07277 | -0.0352 | 21.7796
16 | 1.5528 | 0.08446 | -0.0385 | 18.385
16.5 | 1.515 | 0.09785 | -0.0435 | 15.4829
17 | 1.4753 | 0.11235 | -0.0497 | 13.1313
17.5 | 1.4369 | 0.12711 | -0.0567 | 11.3044
18 | 1.4001 | 0.14213 | -0.0645 | 9.8508
18.5 | 1.3695 | 0.15658 | -0.0727 | 8.7463
19 | 1.3492 | 0.16935 | -0.0804 | 7.9669
19.5 | 1.3439 | 0.17862 | -0.0861 | 7.5238

## 21. Re 250k Mach 0.25 (1)
BIGFOIL.COM POLAR EXPORT
isa962
I.S.A. 962 |  |  |  | Cl Max: | 1.708 | at alpha= | 11 | deg
JavaFoil+Calcfoil stall+Eppler ext transition |  |  |  | L/D Max: | 60.018 | at alpha= | 6.5 | deg
Re: | 250000 |  |  | Cd Min: | 0.01354 | at alpha= | -1 | deg
Mach: | 0.25 |  |  | Cl=0 at alpha= | -5.4456 | deg
|  |  |  | @ Cl=0.1, Cd= | 0.040795
|  |  |  | @ Cl=0.4, Cd= | 0.032771
|  |  |  | @ Cl=0.6, Cd= | 0.013911
alpha (deg) | Cl | Cd | Cm | Cl/Cd
-19 | -0.27 | 0.34587 | -0.032 | -0.781
-18.5 | -0.302 | 0.28085 | -0.032 | -1.077
-18 | -0.331 | 0.24639 | -0.032 | -1.345
-17.5 | -0.357 | 0.25315 | -0.032 | -1.411
-17 | -0.38 | 0.21222 | -0.032 | -1.793
-16.5 | -0.401 | 0.19309 | -0.032 | -2.075
-16 | -0.418 | 0.19235 | -0.032 | -2.172
-15.5 | -0.432 | 0.17742 | -0.033 | -2.434
-15 | -0.443 | 0.16399 | -0.033 | -2.698
-14.5 | -0.45 | 0.15012 | -0.033 | -2.996
-14 | -0.454 | 0.13143 | -0.034 | -3.451
-13.5 | -0.454 | 0.12381 | -0.034 | -3.664
-13 | -0.45 | 0.11869 | -0.033 | -3.789
-12.5 | -0.442 | 0.11114 | -0.034 | -3.978
-12 | -0.431 | 0.10452 | -0.034 | -4.122
-11.5 | -0.416 | 0.09353 | -0.035 | -4.446
-11 | -0.397 | 0.08755 | -0.035 | -4.536
-10.5 | -0.375 | 0.08175 | -0.035 | -4.585
-10 | -0.349 | 0.07637 | -0.036 | -4.573
-9.5 | -0.32 | 0.07412 | -0.036 | -4.322
-9 | -0.289 | 0.0691 | -0.036 | -4.177
-8.5 | -0.254 | 0.064 | -0.036 | -3.973
-8 | -0.217 | 0.0596 | -0.037 | -3.648
-7.5 | -0.178 | 0.05679 | -0.037 | -3.141
-7 | -0.137 | 0.05342 | -0.038 | -2.572
-6.5 | -0.095 | 0.05102 | -0.038 | -1.857
-6 | -0.051 | 0.04808 | -0.038 | -1.053
-5.5 | -0.005 | 0.04493 | -0.039 | -0.117
-5 | 0.041 | 0.04282 | -0.039 | 0.96
-4.5 | 0.088 | 0.04093 | -0.04 | 2.158
-4 | 0.136 | 0.04039 | -0.04 | 3.373
-3.5 | 0.185 | 0.03895 | -0.041 | 4.74
-3 | 0.233 | 0.03682 | -0.041 | 6.341
-2.5 | 0.283 | 0.03702 | -0.042 | 7.634
-2 | 0.332 | 0.03614 | -0.043 | 9.185
-1.5 | 0.381 | 0.03556 | -0.044 | 10.727
-1 | 0.531 | 0.01354 | -0.092 | 39.266
-0.5 | 0.592 | 0.0139 | -0.093 | 42.595
0 | 0.657 | 0.01399 | -0.093 | 46.928
0.5 | 0.717 | 0.01588 | -0.094 | 45.142
1 | 0.777 | 0.0162 | -0.094 | 47.961
1.5 | 0.837 | 0.01709 | -0.095 | 48.971
2 | 0.897 | 0.01735 | -0.096 | 51.71
2.5 | 0.956 | 0.01789 | -0.096 | 53.475
3 | 1.016 | 0.01882 | -0.097 | 53.98
3.5 | 1.075 | 0.01942 | -0.097 | 55.327
4 | 1.133 | 0.0201 | -0.098 | 56.377
4.5 | 1.191 | 0.02057 | -0.099 | 57.91
5 | 1.249 | 0.02137 | -0.099 | 58.44
5.5 | 1.306 | 0.02236 | -0.1 | 58.408
6 | 1.363 | 0.0234 | -0.101 | 58.232
6.5 | 1.417 | 0.02362 | -0.101 | 60.018
7 | 1.439 | 0.02537 | -0.1 | 56.697
7.5 | 1.487 | 0.02654 | -0.1 | 56.008
8 | 1.532 | 0.02724 | -0.1 | 56.251
8.5 | 1.576 | 0.02889 | -0.101 | 54.53
9 | 1.616 | 0.0307 | -0.101 | 52.645
9.5 | 1.654 | 0.03252 | -0.101 | 50.878
10 | 1.686 | 0.03508 | -0.1 | 48.055
10.5 | 1.706 | 0.03802 | -0.1 | 44.872
11 | 1.708 | 0.04157 | -0.099 | 41.079
11.5 | 1.692 | 0.04764 | -0.097 | 35.508
12 | 1.678 | 0.0537 | -0.096 | 31.249
12.5 | 1.646 | 0.0625 | -0.094 | 26.335
13 | 1.59 | 0.07583 | -0.089 | 20.974
13.5 | 1.546 | 0.09139 | -0.086 | 16.914
14 | 1.504 | 0.10149 | -0.084 | 14.822
14.5 | 1.454 | 0.11392 | -0.081 | 12.761
15 | 1.389 | 0.13152 | -0.076 | 10.561
15.5 | 1.334 | 0.14213 | -0.075 | 9.384
16 | 1.27 | 0.15264 | -0.074 | 8.323

## 22. Re 250k Mach 0.25 (2)
BIGFOIL.COM POLAR EXPORT
isa962
I.S.A. 962 |  |  |  | Cl Max: | 1.5851 | at alpha= | 13.5 | deg
XFOIL ncrit=9 |  |  |  | L/D Max: | 81.4104 | at alpha= | 2.5 | deg
Re: | 250000 |  |  | Cd Min: | 0.23224 | at alpha= | -20 | deg
Mach: | 0.25 |  |  | Cl=0 at alpha= | -5.5862 | deg
|  |  |  | @ Cl=0.1, Cd= | 0.034296
|  |  |  | @ Cl=0.4, Cd= | 0.013718
|  |  |  | @ Cl=0.6, Cd= | 0.011065
alpha (deg) | Cl | Cd | Cm | Cl/Cd
-20 | -0.6026 | 0.23224 | 0.0291 | -2.5947
-19.5 | -0.5837 | 0.22603 | 0.0254 | -2.5824
-19 | -0.5649 | 0.2196 | 0.0215 | -2.5724
-18 | -0.5296 | 0.20623 | 0.0131 | -2.568
-17.5 | -0.5107 | 0.1998 | 0.0104 | -2.5561
-17 | -0.4927 | 0.19348 | 0.0072 | -2.5465
-16.5 | -0.4761 | 0.18712 | 0.003 | -2.5444
-16 | -0.4655 | 0.1814 | -0.0023 | -2.5662
-15.5 | -0.4435 | 0.1735 | -0.003 | -2.5562
-15 | -0.4265 | 0.16727 | -0.0055 | -2.5498
-14.5 | -0.4108 | 0.16091 | -0.0085 | -2.553
-14 | -0.4087 | 0.15625 | -0.015 | -2.6157
-13.5 | -0.3855 | 0.14756 | -0.0152 | -2.6125
-13 | -0.3682 | 0.14124 | -0.0166 | -2.6069
-12.5 | -0.3535 | 0.13513 | -0.0189 | -2.616
-12 | -0.35 | 0.12981 | -0.0246 | -2.6962
-11.5 | -0.3402 | 0.12272 | -0.0274 | -2.7722
-11 | -0.3178 | 0.11596 | -0.0269 | -2.7406
-10.5 | -0.3034 | 0.11024 | -0.0284 | -2.7522
-10 | -0.294 | 0.10461 | -0.0311 | -2.8104
-9.5 | -0.3161 | 0.10089 | -0.0373 | -3.1331
-9 | -0.3054 | 0.09457 | -0.0325 | -3.2294
-8.5 | -0.329 | 0.09261 | -0.0243 | -3.5525
-8 | -0.2938 | 0.08567 | -0.0318 | -3.4294
-7.5 | -0.232 | 0.07345 | -0.0624 | -3.1586
-7 | -0.1855 | 0.06715 | -0.0638 | -2.7625
-6 | -0.0533 | 0.05015 | -0.0912 | -1.0628
-5.5 | 0.0111 | 0.04217 | -0.1014 | 0.26322
-5 | 0.0573 | 0.03855 | -0.1015 | 1.4864
-4.5 | 0.1101 | 0.03329 | -0.104 | 3.3073
-4 | 0.1637 | 0.02911 | -0.1049 | 5.6235
-3.5 | 0.2235 | 0.02181 | -0.1046 | 10.2476
-3 | 0.2807 | 0.01734 | -0.1032 | 16.188
-2.5 | 0.3374 | 0.01516 | -0.1019 | 22.2559
-2 | 0.3943 | 0.01381 | -0.1006 | 28.5518
-1.5 | 0.4512 | 0.01289 | -0.0993 | 35.0039
-1 | 0.5072 | 0.01213 | -0.0981 | 41.8137
-0.5 | 0.564 | 0.01172 | -0.097 | 48.1229
0 | 0.6184 | 0.01073 | -0.0961 | 57.6328
1 | 0.7372 | 0.00974 | -0.095 | 75.6879
1.5 | 0.7913 | 0.01004 | -0.0936 | 78.8147
2 | 0.844 | 0.01043 | -0.0919 | 80.9204
2.5 | 0.8947 | 0.01099 | -0.0899 | 81.4104
3 | 0.944 | 0.01172 | -0.0879 | 80.5461
3.5 | 0.9927 | 0.01257 | -0.0859 | 78.9737
4 | 1.0415 | 0.01345 | -0.084 | 77.4349
4.5 | 1.0892 | 0.01436 | -0.0819 | 75.8496
5 | 1.1355 | 0.01531 | -0.0796 | 74.1672
5.5 | 1.1794 | 0.01638 | -0.0769 | 72.0024
6 | 1.2215 | 0.01761 | -0.0741 | 69.364
6.5 | 1.261 | 0.01901 | -0.0708 | 66.3335
7 | 1.2999 | 0.02045 | -0.0675 | 63.5648
7.5 | 1.3371 | 0.02209 | -0.064 | 60.5297
8 | 1.3727 | 0.02404 | -0.0605 | 57.1007
8.5 | 1.4051 | 0.02542 | -0.0563 | 55.2754
9 | 1.4357 | 0.02732 | -0.0524 | 52.5512
9.5 | 1.4632 | 0.02899 | -0.0483 | 50.4726
10 | 1.4903 | 0.0312 | -0.0446 | 47.766
10.5 | 1.513 | 0.03332 | -0.0409 | 45.4082
11 | 1.534 | 0.03598 | -0.0375 | 42.6348
11.5 | 1.5509 | 0.03883 | -0.0345 | 39.9408
12 | 1.5635 | 0.04223 | -0.032 | 37.0234
12.5 | 1.5755 | 0.04615 | -0.0301 | 34.1387
13 | 1.5803 | 0.05092 | -0.0291 | 31.035
13.5 | 1.5851 | 0.05641 | -0.0292 | 28.0996
14 | 1.5828 | 0.06319 | -0.0301 | 25.0483
14.5 | 1.5687 | 0.072 | -0.0321 | 21.7875
15 | 1.5432 | 0.08283 | -0.0353 | 18.6309
15.5 | 1.5063 | 0.09598 | -0.0403 | 15.6939
16 | 1.4654 | 0.11047 | -0.0467 | 13.2651
16.5 | 1.421 | 0.1261 | -0.0544 | 11.2688
17 | 1.3802 | 0.14179 | -0.0629 | 9.7341
17.5 | 1.3443 | 0.15748 | -0.0721 | 8.5363
18 | 1.3183 | 0.17188 | -0.0811 | 7.6699
18.5 | 1.3057 | 0.18367 | -0.0887 | 7.1089

## 23. Re 250k Mach 0.50 (1)
BIGFOIL.COM POLAR EXPORT
isa962
I.S.A. 962 |  |  |  | Cl Max: | 1.576 | at alpha= | 8 | deg
JavaFoil+Calcfoil stall+Eppler ext transition |  |  |  | L/D Max: | 57.562 | at alpha= | 4 | deg
Re: | 250000 |  |  | Cd Min: | 0.01431 | at alpha= | -0.5 | deg
Mach: | 0.5 |  |  | Cl=0 at alpha= | -5.449 | deg
|  |  |  | @ Cl=0.1, Cd= | 0.043101
|  |  |  | @ Cl=0.4, Cd= | 0.036563
|  |  |  | @ Cl=0.6, Cd= | 0.021701
alpha (deg) | Cl | Cd | Cm | Cl/Cd
-20 | -0.752 | 0.24016 | -0.042 | -3.131
-19.5 | -0.726 | 0.23124 | -0.041 | -3.138
-19 | -0.701 | 0.22029 | -0.04 | -3.18
-18.5 | -0.675 | 0.21463 | -0.04 | -3.147
-18 | -0.65 | 0.22078 | -0.04 | -2.945
-17.5 | -0.626 | 0.20092 | -0.04 | -3.114
-17 | -0.601 | 0.1955 | -0.041 | -3.073
-16.5 | -0.575 | 0.20817 | -0.04 | -2.763
-16 | -0.55 | 0.18604 | -0.041 | -2.958
-15.5 | -0.525 | 0.18338 | -0.041 | -2.864
-15 | -0.5 | 0.17849 | -0.042 | -2.8
-14.5 | -0.474 | 0.17173 | -0.042 | -2.762
-14 | -0.449 | 0.16819 | -0.042 | -2.669
-13.5 | -0.423 | 0.16328 | -0.043 | -2.592
-13 | -0.398 | 0.16009 | -0.042 | -2.483
-12.5 | -0.371 | 0.17669 | -0.042 | -2.103
-12 | -0.345 | 0.15568 | -0.039 | -2.214
-11.5 | -0.319 | 0.15382 | -0.038 | -2.072
-11 | -0.293 | 0.1519 | -0.039 | -1.928
-10.5 | -0.267 | 0.12524 | -0.04 | -2.132
-10 | -0.241 | 0.11512 | -0.04 | -2.093
-9.5 | -0.215 | 0.10657 | -0.041 | -2.016
-9 | -0.189 | 0.10927 | -0.041 | -1.725
-8.5 | -0.162 | 0.10679 | -0.041 | -1.519
-8 | -0.136 | 0.10441 | -0.042 | -1.301
-7.5 | -0.109 | 0.09457 | -0.042 | -1.157
-7 | -0.083 | 0.09263 | -0.042 | -0.895
-6.5 | -0.084 | 0.06177 | -0.042 | -1.365
-6 | -0.05 | 0.05482 | -0.042 | -0.912
-5.5 | -0.005 | 0.05017 | -0.043 | -0.109
-5 | 0.044 | 0.04675 | -0.043 | 0.936
-4.5 | 0.096 | 0.04328 | -0.044 | 2.208
-4 | 0.149 | 0.04091 | -0.044 | 3.643
-3.5 | 0.203 | 0.04026 | -0.045 | 5.055
-3 | 0.259 | 0.03888 | -0.045 | 6.65
-2.5 | 0.314 | 0.03793 | -0.046 | 8.278
-2 | 0.37 | 0.03689 | -0.047 | 10.019
-1.5 | 0.425 | 0.03629 | -0.048 | 11.723
-1 | 0.481 | 0.03612 | -0.049 | 13.323
-0.5 | 0.661 | 0.01431 | -0.103 | 46.197
0 | 0.733 | 0.01642 | -0.104 | 44.659
0.5 | 0.8 | 0.01685 | -0.105 | 47.487
1 | 0.867 | 0.0173 | -0.106 | 50.126
1.5 | 0.934 | 0.01987 | -0.106 | 46.995
2 | 1 | 0.02048 | -0.107 | 48.833
2.5 | 1.065 | 0.01991 | -0.108 | 53.517
3 | 1.13 | 0.02107 | -0.108 | 53.637
3.5 | 1.194 | 0.02197 | -0.109 | 54.361
4 | 1.257 | 0.02185 | -0.11 | 57.562
4.5 | 1.29 | 0.02361 | -0.108 | 54.654
5 | 1.346 | 0.02511 | -0.108 | 53.603
5.5 | 1.4 | 0.02668 | -0.109 | 52.471
6 | 1.452 | 0.02851 | -0.109 | 50.929
6.5 | 1.497 | 0.0304 | -0.109 | 49.247
7 | 1.536 | 0.03227 | -0.109 | 47.588
7.5 | 1.563 | 0.03542 | -0.109 | 44.128
8 | 1.576 | 0.03951 | -0.107 | 39.889
8.5 | 1.563 | 0.04581 | -0.104 | 34.127
9 | 1.51 | 0.06007 | -0.097 | 25.138
9.5 | 1.42 | 0.08191 | -0.08 | 17.34
10 | 1.375 | 0.09693 | -0.075 | 14.189
10.5 | 1.156 | 0.12011 | -0.068 | 9.622
11 | 0.897 | 0.17215 | -0.061 | 5.214
11.5 | 0.925 | 0.1745 | -0.062 | 5.304
12 | 0.955 | 0.18664 | -0.066 | 5.119
12.5 | 0.984 | 0.19431 | -0.068 | 5.066
13 | 1.012 | 0.20474 | -0.069 | 4.942

## 24. Re 250k Mach 0.50 (2)
BIGFOIL.COM POLAR EXPORT
isa962
I.S.A. 962 |  |  |  | Cl Max: | 1.4232 | at alpha= | 8.5 | deg
XFOIL ncrit=9 |  |  |  | L/D Max: | 77.1266 | at alpha= | 1.5 | deg
Re: | 250000 |  |  | Cd Min: | 0.25015 | at alpha= | -20 | deg
Mach: | 0.5 |  |  | Cl=0 at alpha= | -5.7407 | deg
|  |  |  | @ Cl=0.1, Cd= | 0.042914
|  |  |  | @ Cl=0.4, Cd= | 0.017451
|  |  |  | @ Cl=0.6, Cd= | 0.013211
alpha (deg) | Cl | Cd | Cm | Cl/Cd
-20 | -0.6396 | 0.25015 | 0.0331 | -2.5569
-19.5 | -0.6163 | 0.24247 | 0.0283 | -2.5418
-19 | -0.5937 | 0.23527 | 0.0226 | -2.5235
-18.5 | -0.5711 | 0.22717 | 0.0184 | -2.514
-18 | -0.5481 | 0.21962 | 0.0147 | -2.4957
-17.5 | -0.5254 | 0.2123 | 0.0106 | -2.4748
-17 | -0.5032 | 0.20495 | 0.0061 | -2.4552
-16 | -0.4604 | 0.19007 | -0.0018 | -2.4223
-15.5 | -0.4388 | 0.18302 | -0.0051 | -2.3976
-15 | -0.4182 | 0.17599 | -0.0088 | -2.3763
-14 | -0.3802 | 0.1618 | -0.016 | -2.3498
-13.5 | -0.3601 | 0.15501 | -0.0184 | -2.3231
-13 | -0.3415 | 0.14834 | -0.0213 | -2.3021
-12.5 | -0.3355 | 0.14394 | -0.0275 | -2.3308
-12 | -0.3108 | 0.13511 | -0.028 | -2.3003
-11.5 | -0.2917 | 0.12855 | -0.0293 | -2.2692
-11 | -0.2756 | 0.1224 | -0.0314 | -2.2516
-10.5 | -0.2706 | 0.11774 | -0.036 | -2.2983
-10 | -0.2588 | 0.11106 | -0.037 | -2.3303
-9.5 | -0.2456 | 0.10537 | -0.0352 | -2.3308
-9 | -0.2533 | 0.10209 | -0.0311 | -2.4811
-8.5 | -0.2453 | 0.0972 | -0.0329 | -2.5237
-8 | -0.2158 | 0.08971 | -0.0514 | -2.4055
-7.5 | -0.1638 | 0.08121 | -0.0541 | -2.017
-7 | -0.116 | 0.07352 | -0.0682 | -1.5778
-6.5 | -0.0701 | 0.06518 | -0.0825 | -1.0755
-6 | -0.0264 | 0.05904 | -0.0867 | -0.44715
-5.5 | 0.0245 | 0.05167 | -0.1003 | 0.47416
-5 | 0.0626 | 0.04707 | -0.0994 | 1.3299
-4.5 | 0.1201 | 0.04068 | -0.1068 | 2.9523
-4 | 0.1828 | 0.03558 | -0.1116 | 5.1377
-3.5 | 0.2339 | 0.03113 | -0.111 | 7.5137
-2.5 | 0.3722 | 0.0185 | -0.1129 | 20.1189
-2 | 0.439 | 0.01598 | -0.1116 | 27.4718
-1.5 | 0.5047 | 0.0145 | -0.1099 | 34.8069
-1 | 0.5695 | 0.01349 | -0.1081 | 42.2165
-0.5 | 0.634 | 0.0129 | -0.1063 | 49.1473
0 | 0.6976 | 0.01257 | -0.1044 | 55.4972
0.5 | 0.7659 | 0.01043 | -0.104 | 73.4324
1 | 0.826 | 0.01084 | -0.1014 | 76.1993
1.5 | 0.8831 | 0.01145 | -0.0984 | 77.1266
2 | 0.9381 | 0.01225 | -0.0952 | 76.5796
2.5 | 0.9921 | 0.01321 | -0.0919 | 75.1022
3 | 1.0444 | 0.01429 | -0.0883 | 73.0861
3.5 | 1.094 | 0.01548 | -0.0843 | 70.6718
4 | 1.1411 | 0.01666 | -0.0799 | 68.4934
4.5 | 1.1853 | 0.01799 | -0.075 | 65.8866
5 | 1.2227 | 0.01955 | -0.0692 | 62.5422
5.5 | 1.2562 | 0.02144 | -0.0631 | 58.5914
6 | 1.2906 | 0.02363 | -0.0576 | 54.617
6.5 | 1.3245 | 0.02618 | -0.0524 | 50.5921
7 | 1.3571 | 0.02896 | -0.0474 | 46.8612
7.5 | 1.3866 | 0.03218 | -0.0425 | 43.0889
8 | 1.4115 | 0.03579 | -0.0378 | 39.4384
8.5 | 1.4232 | 0.04053 | -0.0333 | 35.1147
9 | 1.422 | 0.04638 | -0.0299 | 30.6598
9.5 | 1.4167 | 0.05293 | -0.0278 | 26.7655
10 | 1.399 | 0.06108 | -0.0272 | 22.9044
10.5 | 1.3448 | 0.07429 | -0.0317 | 18.102
11 | 1.2549 | 0.09459 | -0.0429 | 13.2667
11.5 | 1.1295 | 0.12556 | -0.0629 | 8.9957
12 | 1.1399 | 0.13258 | -0.0646 | 8.5978
12.5 | 1.0804 | 0.15695 | -0.0803 | 6.8837
13 | 1.0721 | 0.1709 | -0.0885 | 6.2733
13.5 | 1.0822 | 0.18014 | -0.0933 | 6.0075

## 25. Re 500k Mach 0.00 (1)
BIGFOIL.COM POLAR EXPORT
isa962
I.S.A. 962 |  |  |  | Cl Max: | 1.774 | at alpha= | 12.5 | deg
JavaFoil+Calcfoil stall+Eppler ext transition |  |  |  | L/D Max: | 79.791 | at alpha= | 5 | deg
Re: | 500000 |  |  | Cd Min: | 0.0117 | at alpha= | -2 | deg
Mach: | 0 |  |  | Cl=0 at alpha= | -5.4444 | deg
|  |  |  | @ Cl=0.1, Cd= | 0.038677
|  |  |  | @ Cl=0.4, Cd= | 0.011702
|  |  |  | @ Cl=0.6, Cd= | 0.012002
alpha (deg) | Cl | Cd | Cm | Cl/Cd
-20 | -0.604 | 0.19601 | -0.03 | -3.083
-19.5 | -0.608 | 0.18807 | -0.03 | -3.231
-19 | -0.61 | 0.17868 | -0.03 | -3.414
-18.5 | -0.611 | 0.16929 | -0.03 | -3.61
-18 | -0.611 | 0.16251 | -0.031 | -3.759
-17.5 | -0.609 | 0.15379 | -0.031 | -3.962
-17 | -0.606 | 0.14706 | -0.031 | -4.123
-16.5 | -0.602 | 0.14422 | -0.031 | -4.171
-16 | -0.595 | 0.13223 | -0.031 | -4.502
-15.5 | -0.587 | 0.12557 | -0.032 | -4.677
-15 | -0.577 | 0.12299 | -0.032 | -4.691
-14.5 | -0.565 | 0.11675 | -0.032 | -4.839
-14 | -0.551 | 0.10741 | -0.033 | -5.13
-13.5 | -0.535 | 0.10402 | -0.033 | -5.14
-13 | -0.516 | 0.09827 | -0.033 | -5.253
-12.5 | -0.496 | 0.09229 | -0.033 | -5.369
-12 | -0.473 | 0.08587 | -0.034 | -5.507
-11.5 | -0.448 | 0.08265 | -0.034 | -5.418
-11 | -0.421 | 0.07667 | -0.034 | -5.488
-10.5 | -0.392 | 0.07268 | -0.035 | -5.388
-10 | -0.36 | 0.06841 | -0.035 | -5.266
-9.5 | -0.327 | 0.06595 | -0.035 | -4.957
-9 | -0.292 | 0.06208 | -0.035 | -4.701
-8.5 | -0.255 | 0.05886 | -0.036 | -4.333
-8 | -0.217 | 0.05518 | -0.036 | -3.927
-7.5 | -0.177 | 0.05186 | -0.037 | -3.409
-7 | -0.136 | 0.04965 | -0.037 | -2.73
-6.5 | -0.093 | 0.04745 | -0.038 | -1.962
-6 | -0.05 | 0.04466 | -0.038 | -1.11
-5.5 | -0.005 | 0.04239 | -0.038 | -0.121
-5 | 0.04 | 0.04057 | -0.039 | 0.988
-4.5 | 0.086 | 0.03889 | -0.04 | 2.212
-4 | 0.132 | 0.03819 | -0.04 | 3.468
-3.5 | 0.179 | 0.03696 | -0.041 | 4.852
-3 | 0.227 | 0.03515 | -0.041 | 6.449
-2.5 | 0.338 | 0.01178 | -0.087 | 28.718
-2 | 0.397 | 0.0117 | -0.088 | 33.939
-1.5 | 0.456 | 0.01174 | -0.088 | 38.83
-1 | 0.515 | 0.01186 | -0.089 | 43.433
-0.5 | 0.574 | 0.01188 | -0.09 | 48.29
0 | 0.636 | 0.01217 | -0.09 | 52.255
0.5 | 0.694 | 0.01395 | -0.091 | 49.791
1 | 0.753 | 0.01418 | -0.092 | 53.075
1.5 | 0.811 | 0.01447 | -0.092 | 56.058
2 | 0.869 | 0.01492 | -0.093 | 58.254
2.5 | 0.927 | 0.01314 | -0.093 | 70.55
3 | 0.984 | 0.016 | -0.094 | 61.524
3.5 | 1.042 | 0.01407 | -0.094 | 74.05
4 | 1.099 | 0.01698 | -0.095 | 64.694
4.5 | 1.155 | 0.01474 | -0.096 | 78.395
5 | 1.212 | 0.01519 | -0.096 | 79.791
5.5 | 1.268 | 0.01854 | -0.097 | 68.376
6 | 1.323 | 0.01892 | -0.097 | 69.92
6.5 | 1.377 | 0.01972 | -0.098 | 69.833
7 | 1.43 | 0.0205 | -0.099 | 69.764
7.5 | 1.483 | 0.02177 | -0.099 | 68.121
8 | 1.534 | 0.02259 | -0.1 | 67.905
8.5 | 1.585 | 0.02355 | -0.1 | 67.297
9 | 1.6 | 0.02413 | -0.099 | 66.324
9.5 | 1.642 | 0.02559 | -0.099 | 64.177
10 | 1.684 | 0.02685 | -0.099 | 62.713
10.5 | 1.718 | 0.02795 | -0.1 | 61.471
11 | 1.742 | 0.02955 | -0.1 | 58.957
11.5 | 1.759 | 0.03159 | -0.1 | 55.688
12 | 1.772 | 0.03367 | -0.1 | 52.617
12.5 | 1.774 | 0.03658 | -0.099 | 48.491
13 | 1.77 | 0.03945 | -0.099 | 44.871
13.5 | 1.76 | 0.0435 | -0.098 | 40.46
14 | 1.704 | 0.05922 | -0.094 | 28.768
14.5 | 1.684 | 0.06519 | -0.093 | 25.829
15 | 1.652 | 0.07393 | -0.091 | 22.342
15.5 | 1.613 | 0.08531 | -0.089 | 18.905
16 | 1.567 | 0.09993 | -0.085 | 15.684
16.5 | 1.538 | 0.10813 | -0.085 | 14.223
17 | 1.504 | 0.11693 | -0.083 | 12.859
17.5 | 1.47 | 0.12535 | -0.083 | 11.728

## 26. Re 500k Mach 0.00 (2)
BIGFOIL.COM POLAR EXPORT
isa962
I.S.A. 962 |  |  |  | Cl Max: | 1.6757 | at alpha= | 13 | deg
XFOIL ncrit=9 |  |  |  | L/D Max: | 98.553 | at alpha= | 1.5 | deg
Re: | 500000 |  |  | Cd Min: | 0.22732 | at alpha= | -20 | deg
Mach: | 0 |  |  | Cl=0 at alpha= | -5.5223 | deg
|  |  |  | @ Cl=0.1, Cd= | 0.02273
|  |  |  | @ Cl=0.4, Cd= | 0.010185
|  |  |  | @ Cl=0.6, Cd= | 0.0090491
alpha (deg) | Cl | Cd | Cm | Cl/Cd
-20 | -0.597 | 0.22732 | 0.0287 | -2.6263
-19.5 | -0.5791 | 0.22166 | 0.0252 | -2.6126
-19 | -0.5614 | 0.2154 | 0.0215 | -2.6063
-18.5 | -0.5454 | 0.20824 | 0.0166 | -2.6191
-18 | -0.5299 | 0.20115 | 0.0131 | -2.6344
-17.5 | -0.5119 | 0.19544 | 0.0108 | -2.6192
-17 | -0.495 | 0.18955 | 0.0079 | -2.6114
-16.5 | -0.4788 | 0.18308 | 0.0046 | -2.6153
-16 | -0.4699 | 0.17587 | -0.0011 | -2.6719
-15.5 | -0.4523 | 0.1687 | -0.0025 | -2.6811
-15 | -0.4357 | 0.1629 | -0.0044 | -2.6746
-14.5 | -0.4205 | 0.15687 | -0.0069 | -2.6806
-14 | -0.4067 | 0.15034 | -0.0098 | -2.7052
-13 | -0.3867 | 0.13577 | -0.0165 | -2.8482
-12.5 | -0.3707 | 0.13006 | -0.0179 | -2.8502
-12 | -0.3566 | 0.12421 | -0.02 | -2.8709
-11.5 | -0.3441 | 0.11797 | -0.0225 | -2.9168
-11 | -0.3499 | 0.10994 | -0.0309 | -3.1826
-10.5 | -0.3337 | 0.10331 | -0.0306 | -3.2301
-10 | -0.3171 | 0.09817 | -0.0309 | -3.2301
-9.5 | -0.3071 | 0.09316 | -0.0318 | -3.2965
-9 | -0.3121 | 0.0891 | -0.0304 | -3.5028
-8.5 | -0.2668 | 0.07457 | -0.0602 | -3.5778
-8 | -0.231 | 0.06799 | -0.0637 | -3.3976
-7.5 | -0.1869 | 0.06189 | -0.0707 | -3.0199
-7 | -0.1297 | 0.04689 | -0.0911 | -2.766
-6.5 | -0.0933 | 0.04329 | -0.0912 | -2.1552
-6 | -0.0493 | 0.03903 | -0.0931 | -1.2631
-5.5 | 0.0023 | 0.0296 | -0.0977 | 0.077703
-5 | 0.0506 | 0.02696 | -0.0977 | 1.8769
-4.5 | 0.1021 | 0.02255 | -0.0981 | 4.5277
-4 | 0.1563 | 0.01598 | -0.0972 | 9.781
-3.5 | 0.2115 | 0.01303 | -0.0962 | 16.2318
-3 | 0.2666 | 0.01193 | -0.0955 | 22.347
-2.5 | 0.3216 | 0.01097 | -0.0947 | 29.3163
-2 | 0.3764 | 0.01036 | -0.0939 | 36.332
-1.5 | 0.4316 | 0.00995 | -0.0933 | 43.3769
-1 | 0.4866 | 0.00954 | -0.0927 | 51.0063
-0.5 | 0.5422 | 0.00936 | -0.0923 | 57.9274
0 | 0.5971 | 0.00912 | -0.0917 | 65.4715
0.5 | 0.6474 | 0.00789 | -0.0911 | 82.0532
1 | 0.7098 | 0.0074 | -0.0919 | 95.9189
1.5 | 0.7628 | 0.00774 | -0.091 | 98.553
2 | 0.8134 | 0.00829 | -0.0897 | 98.1182
2.5 | 0.8626 | 0.00902 | -0.0884 | 95.6319
3 | 0.9129 | 0.00968 | -0.0873 | 94.3079
3.5 | 0.9643 | 0.0102 | -0.0864 | 94.5392
4 | 1.0152 | 0.01076 | -0.0854 | 94.3494
4.5 | 1.0664 | 0.01126 | -0.0845 | 94.7069
5 | 1.1144 | 0.01203 | -0.0832 | 92.6351
5.5 | 1.1594 | 0.01307 | -0.0815 | 88.707
6.5 | 1.2519 | 0.01468 | -0.0783 | 85.2793
7 | 1.2959 | 0.01559 | -0.0764 | 83.1238
7.5 | 1.3404 | 0.01637 | -0.0746 | 81.8815
8 | 1.3847 | 0.0171 | -0.0728 | 80.9766
8.5 | 1.424 | 0.01811 | -0.0703 | 78.6306
9 | 1.4669 | 0.01875 | -0.0684 | 78.2347
9.5 | 1.5012 | 0.01974 | -0.0651 | 76.0486
10 | 1.535 | 0.02068 | -0.0619 | 74.2263
10.5 | 1.566 | 0.02188 | -0.0585 | 71.5722
11 | 1.594 | 0.02333 | -0.0552 | 68.324
11.5 | 1.6235 | 0.02476 | -0.0524 | 65.5695
12 | 1.6485 | 0.02661 | -0.0494 | 61.9504
12.5 | 1.67 | 0.02884 | -0.0465 | 57.9057
13 | 1.6757 | 0.03253 | -0.0429 | 51.5125
13.5 | 1.6613 | 0.03842 | -0.0392 | 43.2405
14 | 1.6576 | 0.04382 | -0.0371 | 37.8275
14.5 | 1.648 | 0.05029 | -0.036 | 32.7699
15 | 1.6381 | 0.05737 | -0.0359 | 28.5533
15.5 | 1.6202 | 0.06604 | -0.037 | 24.5336
16 | 1.5938 | 0.07658 | -0.0394 | 20.8122
16.5 | 1.5602 | 0.089 | -0.0434 | 17.5303
17 | 1.5205 | 0.10312 | -0.0487 | 14.745
17.5 | 1.4799 | 0.11792 | -0.055 | 12.55
18 | 1.4406 | 0.13287 | -0.062 | 10.8422

## 27. Re 500k Mach 0.10 (1)
BIGFOIL.COM POLAR EXPORT
isa962
I.S.A. 962 |  |  |  | Cl Max: | 1.769 | at alpha= | 12.5 | deg
JavaFoil+Calcfoil stall+Eppler ext transition |  |  |  | L/D Max: | 79.867 | at alpha= | 5 | deg
Re: | 500000 |  |  | Cd Min: | 0.01178 | at alpha= | -2.5 | deg
Mach: | 0.1 |  |  | Cl=0 at alpha= | -5.4444 | deg
|  |  |  | @ Cl=0.1, Cd= | 0.038712
|  |  |  | @ Cl=0.4, Cd= | 0.01178
|  |  |  | @ Cl=0.6, Cd= | 0.012138
alpha (deg) | Cl | Cd | Cm | Cl/Cd
-20 | -0.567 | 0.20145 | -0.03 | -2.816
-19.5 | -0.573 | 0.19374 | -0.03 | -2.958
-19 | -0.578 | 0.1841 | -0.031 | -3.139
-18.5 | -0.581 | 0.17436 | -0.031 | -3.335
-18 | -0.584 | 0.17146 | -0.03 | -3.403
-17.5 | -0.584 | 0.16458 | -0.031 | -3.551
-17 | -0.584 | 0.14966 | -0.031 | -3.902
-16.5 | -0.581 | 0.14641 | -0.031 | -3.971
-16 | -0.577 | 0.13804 | -0.031 | -4.182
-15.5 | -0.571 | 0.13128 | -0.031 | -4.352
-15 | -0.563 | 0.12462 | -0.032 | -4.52
-14.5 | -0.553 | 0.11814 | -0.032 | -4.683
-14 | -0.541 | 0.10853 | -0.033 | -4.985
-13.5 | -0.526 | 0.1052 | -0.033 | -5.003
-13 | -0.509 | 0.09921 | -0.033 | -5.135
-12.5 | -0.49 | 0.09357 | -0.033 | -5.239
-12 | -0.469 | 0.08651 | -0.034 | -5.418
-11.5 | -0.445 | 0.08386 | -0.034 | -5.302
-11 | -0.418 | 0.07707 | -0.034 | -5.43
-10.5 | -0.39 | 0.07267 | -0.035 | -5.367
-10 | -0.359 | 0.06872 | -0.035 | -5.229
-9.5 | -0.326 | 0.06619 | -0.035 | -4.932
-9 | -0.292 | 0.06261 | -0.035 | -4.66
-8.5 | -0.255 | 0.05909 | -0.036 | -4.319
-8 | -0.217 | 0.05534 | -0.036 | -3.921
-7.5 | -0.177 | 0.05247 | -0.037 | -3.376
-7 | -0.136 | 0.04976 | -0.037 | -2.731
-6.5 | -0.093 | 0.04754 | -0.038 | -1.964
-6 | -0.05 | 0.04472 | -0.038 | -1.112
-5.5 | -0.005 | 0.04248 | -0.039 | -0.121
-5 | 0.04 | 0.04059 | -0.039 | 0.992
-4.5 | 0.086 | 0.0389 | -0.04 | 2.22
-4 | 0.133 | 0.03827 | -0.04 | 3.477
-3.5 | 0.18 | 0.03695 | -0.041 | 4.877
-3 | 0.228 | 0.03519 | -0.041 | 6.472
-2.5 | 0.34 | 0.01178 | -0.088 | 28.854
-2 | 0.399 | 0.01178 | -0.088 | 33.876
-1.5 | 0.458 | 0.01181 | -0.089 | 38.802
-1 | 0.517 | 0.01186 | -0.089 | 43.643
-0.5 | 0.576 | 0.01213 | -0.09 | 47.518
0 | 0.639 | 0.01215 | -0.091 | 52.607
0.5 | 0.698 | 0.01391 | -0.091 | 50.171
1 | 0.756 | 0.01424 | -0.092 | 53.135
1.5 | 0.815 | 0.01447 | -0.093 | 56.319
2 | 0.873 | 0.01497 | -0.093 | 58.327
2.5 | 0.931 | 0.01316 | -0.094 | 70.764
3 | 0.989 | 0.01605 | -0.094 | 61.631
3.5 | 1.047 | 0.01416 | -0.095 | 73.946
4 | 1.104 | 0.01705 | -0.096 | 64.739
4.5 | 1.161 | 0.01476 | -0.096 | 78.654
5 | 1.218 | 0.01524 | -0.097 | 79.867
5.5 | 1.274 | 0.01863 | -0.097 | 68.372
6 | 1.329 | 0.01902 | -0.098 | 69.899
6.5 | 1.383 | 0.01983 | -0.099 | 69.779
7 | 1.437 | 0.02062 | -0.099 | 69.676
7.5 | 1.489 | 0.02205 | -0.1 | 67.524
8 | 1.541 | 0.02285 | -0.1 | 67.416
8.5 | 1.591 | 0.02344 | -0.101 | 67.86
9 | 1.605 | 0.02454 | -0.099 | 65.384
9.5 | 1.647 | 0.02591 | -0.1 | 63.585
10 | 1.688 | 0.02714 | -0.1 | 62.184
10.5 | 1.721 | 0.0283 | -0.1 | 60.811
11 | 1.744 | 0.02989 | -0.1 | 58.339
11.5 | 1.76 | 0.03216 | -0.1 | 54.728
12 | 1.768 | 0.03474 | -0.1 | 50.9
12.5 | 1.769 | 0.03727 | -0.1 | 47.456
13 | 1.762 | 0.04076 | -0.099 | 43.215
13.5 | 1.747 | 0.04488 | -0.098 | 38.928
14 | 1.685 | 0.062 | -0.094 | 27.174
14.5 | 1.66 | 0.06886 | -0.093 | 24.102
15 | 1.623 | 0.07873 | -0.09 | 20.613
15.5 | 1.578 | 0.0914 | -0.087 | 17.266
16 | 1.537 | 0.10293 | -0.085 | 14.932
16.5 | 1.502 | 0.11192 | -0.084 | 13.423
17 | 1.464 | 0.12252 | -0.083 | 11.951
17.5 | 1.422 | 0.1333 | -0.081 | 10.665

## 28. Re 500k Mach 0.10 (2)
BIGFOIL.COM POLAR EXPORT
isa962
I.S.A. 962 |  |  |  | Cl Max: | 1.6696 | at alpha= | 12.5 | deg
XFOIL ncrit=9 |  |  |  | L/D Max: | 98.4467 | at alpha= | 1.5 | deg
Re: | 500000 |  |  | Cd Min: | 0.22792 | at alpha= | -20 | deg
Mach: | 0.1 |  |  | Cl=0 at alpha= | -5.5239 | deg
|  |  |  | @ Cl=0.1, Cd= | 0.02307
|  |  |  | @ Cl=0.4, Cd= | 0.010246
|  |  |  | @ Cl=0.6, Cd= | 0.0091522
alpha (deg) | Cl | Cd | Cm | Cl/Cd
-20 | -0.598 | 0.22792 | 0.0288 | -2.6237
-19.5 | -0.5799 | 0.22221 | 0.0253 | -2.6097
-19 | -0.5621 | 0.21591 | 0.0216 | -2.6034
-18.5 | -0.5459 | 0.20875 | 0.0166 | -2.6151
-18 | -0.5301 | 0.20165 | 0.0131 | -2.6288
-17.5 | -0.512 | 0.19589 | 0.0108 | -2.6137
-17 | -0.4949 | 0.18997 | 0.0078 | -2.6051
-16.5 | -0.4785 | 0.18347 | 0.0046 | -2.6081
-16 | -0.469 | 0.17629 | -0.0012 | -2.6604
-15.5 | -0.4514 | 0.1691 | -0.0026 | -2.6694
-15 | -0.4347 | 0.16328 | -0.0046 | -2.6623
-14.5 | -0.4193 | 0.15722 | -0.0071 | -2.667
-14 | -0.4055 | 0.15065 | -0.01 | -2.6917
-13 | -0.3848 | 0.13617 | -0.0166 | -2.8259
-12.5 | -0.3687 | 0.13043 | -0.018 | -2.8268
-12 | -0.3546 | 0.12455 | -0.0201 | -2.847
-11.5 | -0.342 | 0.11828 | -0.0227 | -2.8914
-11 | -0.3475 | 0.11039 | -0.031 | -3.1479
-10.5 | -0.3305 | 0.10377 | -0.0306 | -3.1849
-10 | -0.314 | 0.09859 | -0.031 | -3.1849
-9.5 | -0.3039 | 0.09355 | -0.0319 | -3.2485
-9 | -0.3086 | 0.08946 | -0.0305 | -3.4496
-8.5 | -0.2654 | 0.07536 | -0.0594 | -3.5218
-8 | -0.2298 | 0.06876 | -0.0628 | -3.3421
-7.5 | -0.1861 | 0.06261 | -0.07 | -2.9724
-7 | -0.1419 | 0.05516 | -0.0792 | -2.5725
-6.5 | -0.0936 | 0.04407 | -0.0909 | -2.1239
-6 | -0.0498 | 0.03979 | -0.0929 | -1.2516
-5.5 | 0.0025 | 0.03014 | -0.098 | 0.082946
-5 | 0.0507 | 0.02744 | -0.0981 | 1.8477
-4.5 | 0.1026 | 0.02284 | -0.0985 | 4.4921
-4 | 0.1577 | 0.01653 | -0.0976 | 9.5402
-3.5 | 0.2124 | 0.01318 | -0.0967 | 16.1153
-3 | 0.2678 | 0.01202 | -0.096 | 22.2795
-2.5 | 0.3232 | 0.01104 | -0.0952 | 29.2754
-2 | 0.3784 | 0.01041 | -0.0944 | 36.3497
-1.5 | 0.4338 | 0.00999 | -0.0937 | 43.4234
-1 | 0.4893 | 0.00957 | -0.0932 | 51.1285
-0.5 | 0.5452 | 0.00939 | -0.0927 | 58.0618
0 | 0.6005 | 0.00915 | -0.0921 | 65.6284
0.5 | 0.653 | 0.00832 | -0.0917 | 78.4856
1.5 | 0.7669 | 0.00779 | -0.0913 | 98.4467
2 | 0.8174 | 0.00838 | -0.09 | 97.5418
2.5 | 0.8669 | 0.00912 | -0.0886 | 95.0548
3 | 0.9179 | 0.00974 | -0.0875 | 94.2402
3.5 | 0.9694 | 0.01029 | -0.0866 | 94.208
4 | 1.021 | 0.01081 | -0.0856 | 94.4496
4.5 | 1.072 | 0.01136 | -0.0846 | 94.3662
5 | 1.1195 | 0.01221 | -0.0831 | 91.6871
5.5 | 1.1652 | 0.01319 | -0.0813 | 88.3397
6 | 1.2109 | 0.01411 | -0.0795 | 85.8186
6.5 | 1.2577 | 0.01486 | -0.0779 | 84.6366
7 | 1.3024 | 0.01573 | -0.076 | 82.7972
7.5 | 1.3453 | 0.01665 | -0.0739 | 80.7988
8 | 1.3908 | 0.0173 | -0.0721 | 80.3931
8.5 | 1.4305 | 0.01829 | -0.0696 | 78.2121
9 | 1.4717 | 0.01903 | -0.0672 | 77.3358
9.5 | 1.5052 | 0.02002 | -0.0636 | 75.1848
10 | 1.5375 | 0.02113 | -0.0602 | 72.7638
10.5 | 1.5693 | 0.02233 | -0.0569 | 70.2777
11 | 1.5959 | 0.02396 | -0.0534 | 66.6068
11.5 | 1.6257 | 0.02548 | -0.0507 | 63.803
12 | 1.6508 | 0.02742 | -0.0477 | 60.2042
12.5 | 1.6696 | 0.02997 | -0.0447 | 55.709
13 | 1.6693 | 0.03435 | -0.041 | 48.5968
13.5 | 1.6571 | 0.04029 | -0.0378 | 41.1293
14 | 1.651 | 0.04616 | -0.036 | 35.7669
14.5 | 1.6398 | 0.05308 | -0.0353 | 30.893
15 | 1.6266 | 0.06084 | -0.0357 | 26.7357
15.5 | 1.6051 | 0.07035 | -0.0374 | 22.8159
16 | 1.5755 | 0.0817 | -0.0405 | 19.284
16.5 | 1.5391 | 0.0949 | -0.0451 | 16.2181
17 | 1.4985 | 0.10944 | -0.051 | 13.6924
17.5 | 1.4583 | 0.12426 | -0.0575 | 11.7359

## 29. Re 500k Mach 0.25 (1)
BIGFOIL.COM POLAR EXPORT
isa962
I.S.A. 962 |  |  |  | Cl Max: | 1.747 | at alpha= | 11.5 | deg
JavaFoil+Calcfoil stall+Eppler ext transition |  |  |  | L/D Max: | 80.323 | at alpha= | 5 | deg
Re: | 500000 |  |  | Cd Min: | 0.01178 | at alpha= | -2 | deg
Mach: | 0.25 |  |  | Cl=0 at alpha= | -5.4456 | deg
|  |  |  | @ Cl=0.1, Cd= | 0.038977
|  |  |  | @ Cl=0.4, Cd= | 0.01363
|  |  |  | @ Cl=0.6, Cd= | 0.012164
alpha (deg) | Cl | Cd | Cm | Cl/Cd
-19 | -0.27 | 0.29961 | -0.033 | -0.902
-18.5 | -0.303 | 0.23289 | -0.033 | -1.3
-18 | -0.332 | 0.21238 | -0.033 | -1.561
-17.5 | -0.357 | 0.21546 | -0.033 | -1.659
-17 | -0.381 | 0.18214 | -0.033 | -2.09
-16.5 | -0.401 | 0.16939 | -0.033 | -2.366
-16 | -0.418 | 0.16662 | -0.033 | -2.508
-15.5 | -0.432 | 0.15364 | -0.033 | -2.811
-15 | -0.443 | 0.14344 | -0.033 | -3.086
-14.5 | -0.45 | 0.13244 | -0.033 | -3.397
-14 | -0.454 | 0.1181 | -0.034 | -3.842
-13.5 | -0.454 | 0.11105 | -0.034 | -4.085
-13 | -0.45 | 0.10673 | -0.034 | -4.215
-12.5 | -0.442 | 0.0997 | -0.034 | -4.435
-12 | -0.431 | 0.09415 | -0.034 | -4.576
-11.5 | -0.416 | 0.08547 | -0.035 | -4.866
-11 | -0.397 | 0.08082 | -0.035 | -4.914
-10.5 | -0.375 | 0.07546 | -0.036 | -4.968
-10 | -0.349 | 0.07106 | -0.036 | -4.915
-9.5 | -0.32 | 0.0683 | -0.036 | -4.691
-9 | -0.289 | 0.06418 | -0.036 | -4.498
-8.5 | -0.254 | 0.05992 | -0.037 | -4.245
-8 | -0.217 | 0.05608 | -0.037 | -3.878
-7.5 | -0.178 | 0.05345 | -0.038 | -3.339
-7 | -0.137 | 0.0505 | -0.038 | -2.722
-6.5 | -0.095 | 0.04813 | -0.038 | -1.969
-6 | -0.051 | 0.04557 | -0.039 | -1.111
-5.5 | -0.005 | 0.04279 | -0.04 | -0.123
-5 | 0.041 | 0.04089 | -0.04 | 1.006
-4.5 | 0.088 | 0.03914 | -0.04 | 2.258
-4 | 0.136 | 0.03849 | -0.041 | 3.542
-3.5 | 0.185 | 0.03717 | -0.042 | 4.97
-3 | 0.234 | 0.03531 | -0.043 | 6.617
-2.5 | 0.283 | 0.03528 | -0.043 | 8.018
-2 | 0.41 | 0.01178 | -0.091 | 34.777
-1.5 | 0.471 | 0.01181 | -0.091 | 39.858
-1 | 0.532 | 0.01195 | -0.092 | 44.492
-0.5 | 0.592 | 0.01215 | -0.093 | 48.739
0 | 0.657 | 0.01226 | -0.093 | 53.57
0.5 | 0.717 | 0.01411 | -0.094 | 50.804
1 | 0.777 | 0.01435 | -0.095 | 54.143
1.5 | 0.837 | 0.01514 | -0.095 | 55.307
2 | 0.897 | 0.01297 | -0.096 | 69.13
2.5 | 0.956 | 0.01332 | -0.096 | 71.828
3 | 1.016 | 0.01645 | -0.097 | 61.758
3.5 | 1.075 | 0.01432 | -0.097 | 75.062
4 | 1.133 | 0.01753 | -0.098 | 64.626
4.5 | 1.191 | 0.01505 | -0.099 | 79.143
5 | 1.249 | 0.01555 | -0.099 | 80.323
5.5 | 1.306 | 0.01898 | -0.1 | 68.817
6 | 1.363 | 0.02043 | -0.101 | 66.686
6.5 | 1.417 | 0.02063 | -0.101 | 68.696
7 | 1.471 | 0.02227 | -0.102 | 66.063
7.5 | 1.523 | 0.02312 | -0.103 | 65.883
8 | 1.543 | 0.02353 | -0.101 | 65.573
8.5 | 1.587 | 0.02476 | -0.101 | 64.09
9 | 1.63 | 0.02624 | -0.102 | 62.115
9.5 | 1.67 | 0.02756 | -0.102 | 60.588
10 | 1.707 | 0.02938 | -0.102 | 58.101
10.5 | 1.734 | 0.03114 | -0.102 | 55.699
11 | 1.746 | 0.03337 | -0.102 | 52.319
11.5 | 1.747 | 0.03585 | -0.102 | 48.737
12 | 1.736 | 0.03994 | -0.101 | 43.454
12.5 | 1.713 | 0.04492 | -0.1 | 38.126
13 | 1.679 | 0.05064 | -0.099 | 33.164
13.5 | 1.587 | 0.07366 | -0.091 | 21.55
14 | 1.535 | 0.08458 | -0.089 | 18.148
14.5 | 1.478 | 0.09634 | -0.086 | 15.346
15 | 1.419 | 0.10861 | -0.084 | 13.069
15.5 | 1.356 | 0.1198 | -0.082 | 11.317
16 | 1.278 | 0.13617 | -0.077 | 9.384
16.5 | 1.208 | 0.1499 | -0.076 | 8.061

## 30. Re 500k Mach 0.25 (2)
BIGFOIL.COM POLAR EXPORT
isa962
I.S.A. 962 |  |  |  | Cl Max: | 1.6639 | at alpha= | 12.5 | deg
XFOIL ncrit=9 |  |  |  | L/D Max: | 97.3827 | at alpha= | 1.5 | deg
Re: | 500000 |  |  | Cd Min: | 0.23132 | at alpha= | -20 | deg
Mach: | 0.25 |  |  | Cl=0 at alpha= | -5.5357 | deg
|  |  |  | @ Cl=0.1, Cd= | 0.025138
|  |  |  | @ Cl=0.4, Cd= | 0.010616
|  |  |  | @ Cl=0.6, Cd= | 0.0094628
alpha (deg) | Cl | Cd | Cm | Cl/Cd
-20 | -0.6042 | 0.23132 | 0.0295 | -2.612
-19.5 | -0.5852 | 0.22536 | 0.0258 | -2.5967
-19 | -0.5665 | 0.21883 | 0.0219 | -2.5888
-18.5 | -0.549 | 0.21163 | 0.0169 | -2.5942
-18 | -0.532 | 0.20445 | 0.0132 | -2.6021
-17.5 | -0.5129 | 0.19844 | 0.0108 | -2.5847
-17 | -0.4948 | 0.19232 | 0.0076 | -2.5728
-16.5 | -0.4775 | 0.1856 | 0.0041 | -2.5727
-16 | -0.4657 | 0.17856 | -0.0015 | -2.6081
-15.5 | -0.4474 | 0.17128 | -0.0031 | -2.6121
-15 | -0.4299 | 0.16533 | -0.0052 | -2.6003
-14.5 | -0.4137 | 0.15911 | -0.0079 | -2.6001
-14 | -0.3993 | 0.1523 | -0.0112 | -2.6218
-13 | -0.3749 | 0.1382 | -0.0173 | -2.7127
-12.5 | -0.3586 | 0.13234 | -0.0189 | -2.7097
-12 | -0.344 | 0.12631 | -0.0211 | -2.7235
-11.5 | -0.3318 | 0.11978 | -0.0243 | -2.7701
-11 | -0.3356 | 0.11265 | -0.0318 | -2.9791
-10.5 | -0.3145 | 0.10601 | -0.0307 | -2.9667
-10 | -0.2988 | 0.10068 | -0.0314 | -2.9678
-9.5 | -0.2885 | 0.09551 | -0.0324 | -3.0206
-8 | -0.2207 | 0.07244 | -0.0588 | -3.0467
-7.5 | -0.1792 | 0.06601 | -0.0664 | -2.7147
-7 | -0.1407 | 0.05891 | -0.0752 | -2.3884
-6.5 | -0.0943 | 0.04812 | -0.0889 | -1.9597
-6 | -0.052 | 0.0436 | -0.0912 | -1.1927
-5.5 | 0.004 | 0.03319 | -0.0992 | 0.12052
-5 | 0.0517 | 0.03012 | -0.0995 | 1.7165
-4.5 | 0.1056 | 0.02456 | -0.1008 | 4.2997
-4 | 0.1591 | 0.02212 | -0.1007 | 7.1926
-3.5 | 0.2172 | 0.01431 | -0.0997 | 15.1782
-3 | 0.2747 | 0.01255 | -0.0988 | 21.8884
-2.5 | 0.332 | 0.01144 | -0.0979 | 29.021
-2 | 0.3892 | 0.01071 | -0.097 | 36.3399
-1.5 | 0.4467 | 0.01021 | -0.0963 | 43.7512
-1 | 0.5039 | 0.0098 | -0.0956 | 51.4184
-0.5 | 0.5617 | 0.00955 | -0.095 | 58.8168
0 | 0.6188 | 0.00942 | -0.0942 | 65.69
0.5 | 0.6739 | 0.00883 | -0.0937 | 76.3194
1.5 | 0.7888 | 0.0081 | -0.0928 | 97.3827
2 | 0.8395 | 0.00884 | -0.0912 | 94.9661
2.5 | 0.8915 | 0.00954 | -0.0898 | 93.4486
3 | 0.9445 | 0.01014 | -0.0885 | 93.146
3.5 | 0.9979 | 0.01069 | -0.0874 | 93.3489
4 | 1.051 | 0.01124 | -0.0861 | 93.5053
4.5 | 1.102 | 0.01196 | -0.0846 | 92.1405
5 | 1.1484 | 0.01304 | -0.0824 | 88.0675
5.5 | 1.1956 | 0.01399 | -0.0802 | 85.461
6 | 1.2433 | 0.01485 | -0.0781 | 83.7239
6.5 | 1.2874 | 0.01591 | -0.0754 | 80.9177
7 | 1.3335 | 0.01674 | -0.073 | 79.6595
7.5 | 1.3766 | 0.01769 | -0.0702 | 77.818
8 | 1.4141 | 0.01881 | -0.0665 | 75.1781
8.5 | 1.4542 | 0.01962 | -0.0631 | 74.1182
9 | 1.486 | 0.02096 | -0.0589 | 70.8969
9.5 | 1.5222 | 0.02213 | -0.0555 | 68.7845
10 | 1.5529 | 0.02376 | -0.0519 | 65.3577
10.5 | 1.5814 | 0.02565 | -0.0484 | 61.653
11 | 1.6109 | 0.0276 | -0.0453 | 58.3659
11.5 | 1.6355 | 0.03002 | -0.0423 | 54.4803
12 | 1.6565 | 0.03291 | -0.0394 | 50.3342
12.5 | 1.6639 | 0.03717 | -0.0365 | 44.7646
13 | 1.6437 | 0.04446 | -0.034 | 36.9703
13.5 | 1.63 | 0.05177 | -0.033 | 31.4854
14 | 1.6111 | 0.06038 | -0.0334 | 26.6827
14.5 | 1.5841 | 0.07076 | -0.0354 | 22.3869
15 | 1.5545 | 0.0822 | -0.0386 | 18.9112
15.5 | 1.5172 | 0.09555 | -0.0435 | 15.8786
16 | 1.4757 | 0.11008 | -0.0495 | 13.4057
16.5 | 1.4335 | 0.1251 | -0.0564 | 11.4588
17 | 1.3941 | 0.14032 | -0.0641 | 9.9351
17.5 | 1.3628 | 0.1547 | -0.072 | 8.8093

## 31. Re 500k Mach 0.50 (1)
BIGFOIL.COM POLAR EXPORT
isa962
I.S.A. 962 |  |  |  | Cl Max: | 1.62 | at alpha= | 8.5 | deg
JavaFoil+Calcfoil stall+Eppler ext transition |  |  |  | L/D Max: | 78.792 | at alpha= | 4.5 | deg
Re: | 500000 |  |  | Cd Min: | 0.01207 | at alpha= | -1.5 | deg
Mach: | 0.5 |  |  | Cl=0 at alpha= | -5.449 | deg
|  |  |  | @ Cl=0.1, Cd= | 0.040807
|  |  |  | @ Cl=0.4, Cd= | 0.030634
|  |  |  | @ Cl=0.6, Cd= | 0.012379
alpha (deg) | Cl | Cd | Cm | Cl/Cd
-20 | -0.754 | 0.20714 | -0.043 | -3.638
-19.5 | -0.727 | 0.20403 | -0.042 | -3.562
-19 | -0.701 | 0.19573 | -0.041 | -3.582
-18.5 | -0.676 | 0.18857 | -0.04 | -3.584
-18 | -0.651 | 0.19315 | -0.04 | -3.369
-17.5 | -0.626 | 0.1751 | -0.041 | -3.574
-17 | -0.601 | 0.17284 | -0.041 | -3.477
-16.5 | -0.575 | 0.18069 | -0.041 | -3.185
-16 | -0.55 | 0.1609 | -0.041 | -3.421
-15.5 | -0.525 | 0.1573 | -0.042 | -3.339
-15 | -0.5 | 0.15206 | -0.042 | -3.287
-14.5 | -0.474 | 0.14791 | -0.042 | -3.207
-14 | -0.449 | 0.14268 | -0.042 | -3.146
-13.5 | -0.423 | 0.13995 | -0.043 | -3.024
-13 | -0.398 | 0.1342 | -0.043 | -2.963
-12.5 | -0.372 | 0.14724 | -0.043 | -2.523
-12 | -0.345 | 0.13264 | -0.039 | -2.6
-11.5 | -0.319 | 0.13146 | -0.039 | -2.425
-11 | -0.293 | 0.12961 | -0.039 | -2.26
-10.5 | -0.267 | 0.10722 | -0.04 | -2.491
-10 | -0.241 | 0.09944 | -0.041 | -2.423
-9.5 | -0.215 | 0.09227 | -0.042 | -2.329
-9 | -0.189 | 0.09445 | -0.042 | -1.997
-8.5 | -0.162 | 0.09192 | -0.042 | -1.766
-8 | -0.136 | 0.08946 | -0.042 | -1.52
-7.5 | -0.11 | 0.08253 | -0.043 | -1.327
-7 | -0.083 | 0.07867 | -0.043 | -1.055
-6.5 | -0.084 | 0.05627 | -0.042 | -1.499
-6 | -0.05 | 0.05039 | -0.042 | -0.992
-5.5 | -0.005 | 0.04671 | -0.043 | -0.117
-5 | 0.044 | 0.04387 | -0.044 | 0.997
-4.5 | 0.096 | 0.04096 | -0.044 | 2.334
-4 | 0.149 | 0.03894 | -0.045 | 3.828
-3.5 | 0.204 | 0.03824 | -0.046 | 5.323
-3 | 0.259 | 0.03696 | -0.047 | 7
-2.5 | 0.314 | 0.03606 | -0.047 | 8.712
-2 | 0.37 | 0.03509 | -0.049 | 10.542
-1.5 | 0.525 | 0.01207 | -0.102 | 43.47
-1 | 0.593 | 0.01236 | -0.103 | 47.992
-0.5 | 0.661 | 0.01254 | -0.103 | 52.736
0 | 0.733 | 0.0146 | -0.104 | 50.209
0.5 | 0.8 | 0.01488 | -0.105 | 53.801
1 | 0.867 | 0.01525 | -0.106 | 56.874
1.5 | 0.934 | 0.01432 | -0.106 | 65.222
2 | 1 | 0.01473 | -0.107 | 67.86
2.5 | 1.065 | 0.01742 | -0.108 | 61.152
3 | 1.13 | 0.01835 | -0.108 | 61.579
3.5 | 1.194 | 0.01559 | -0.109 | 76.606
4 | 1.257 | 0.01915 | -0.11 | 65.669
4.5 | 1.32 | 0.01675 | -0.11 | 78.792
5 | 1.38 | 0.02137 | -0.111 | 64.589
5.5 | 1.408 | 0.02314 | -0.109 | 60.854
6 | 1.46 | 0.02455 | -0.11 | 59.464
6.5 | 1.507 | 0.02602 | -0.11 | 57.893
7 | 1.548 | 0.02761 | -0.11 | 56.06
7.5 | 1.582 | 0.02982 | -0.11 | 53.047
8 | 1.608 | 0.03245 | -0.11 | 49.566
8.5 | 1.62 | 0.03525 | -0.11 | 45.959
9 | 1.601 | 0.04196 | -0.107 | 38.148
9.5 | 1.536 | 0.05478 | -0.102 | 28.034
10 | 1.418 | 0.07825 | -0.088 | 18.125
10.5 | 1.165 | 0.10212 | -0.074 | 11.407
11 | 0.898 | 0.14215 | -0.062 | 6.318
11.5 | 0.927 | 0.14991 | -0.064 | 6.183
12 | 0.958 | 0.1574 | -0.069 | 6.089
12.5 | 0.985 | 0.1596 | -0.069 | 6.17
13 | 1.012 | 0.16632 | -0.069 | 6.084
13.5 | 1.039 | 0.17892 | -0.069 | 5.809

## 32. Re 500k Mach 0.50 (2)
BIGFOIL.COM POLAR EXPORT
isa962
I.S.A. 962 |  |  |  | Cl Max: | 1.541 | at alpha= | 11 | deg
XFOIL ncrit=9 |  |  |  | L/D Max: | 89.5719 | at alpha= | 1.5 | deg
Re: | 500000 |  |  | Cd Min: | 0.24932 | at alpha= | -20 | deg
Mach: | 0.5 |  |  | Cl=0 at alpha= | -5.664 | deg
|  |  |  | @ Cl=0.1, Cd= | 0.03686
|  |  |  | @ Cl=0.4, Cd= | 0.013157
|  |  |  | @ Cl=0.6, Cd= | 0.010589
alpha (deg) | Cl | Cd | Cm | Cl/Cd
-20 | -0.6404 | 0.24932 | 0.0334 | -2.5686
-19.5 | -0.6171 | 0.2418 | 0.0287 | -2.5521
-19 | -0.5938 | 0.23376 | 0.0236 | -2.5402
-18 | -0.5493 | 0.21811 | 0.0147 | -2.5185
-17.5 | -0.5266 | 0.21108 | 0.0109 | -2.4948
-17 | -0.5041 | 0.20377 | 0.0068 | -2.4739
-16.5 | -0.4827 | 0.19607 | 0.0018 | -2.4619
-15.5 | -0.4409 | 0.18112 | -0.0051 | -2.4343
-15 | -0.4197 | 0.17435 | -0.0083 | -2.4072
-14.5 | -0.3995 | 0.16722 | -0.0118 | -2.3891
-14 | -0.3839 | 0.16023 | -0.017 | -2.3959
-13.5 | -0.3649 | 0.1526 | -0.0196 | -2.3912
-13 | -0.3443 | 0.14597 | -0.0213 | -2.3587
-12.5 | -0.326 | 0.13948 | -0.0238 | -2.3373
-12 | -0.309 | 0.13279 | -0.0267 | -2.327
-11.5 | -0.3039 | 0.12677 | -0.0329 | -2.3973
-11 | -0.2816 | 0.11922 | -0.0329 | -2.362
-10.5 | -0.2641 | 0.11327 | -0.0339 | -2.3316
-10 | -0.2507 | 0.10766 | -0.035 | -2.3286
-9.5 | -0.2478 | 0.10296 | -0.0343 | -2.4068
-9 | -0.2237 | 0.09471 | -0.0499 | -2.3619
-8.5 | -0.1831 | 0.08678 | -0.0526 | -2.1099
-8 | -0.1464 | 0.07997 | -0.0591 | -1.8307
-7.5 | -0.1228 | 0.07389 | -0.0635 | -1.6619
-7 | -0.1035 | 0.06654 | -0.0785 | -1.5555
-6.5 | -0.0787 | 0.06076 | -0.0778 | -1.2953
-6 | -0.0428 | 0.05521 | -0.0821 | -0.77522
-5.5 | 0.0209 | 0.04601 | -0.0997 | 0.45425
-5 | 0.0595 | 0.04058 | -0.1002 | 1.4662
-4.5 | 0.1148 | 0.0355 | -0.1038 | 3.2338
-4 | 0.1774 | 0.02913 | -0.1085 | 6.0899
-3.5 | 0.2411 | 0.02399 | -0.1107 | 10.05
-3 | 0.3051 | 0.01663 | -0.1109 | 18.3464
-2.5 | 0.3705 | 0.01388 | -0.1098 | 26.6931
-2 | 0.437 | 0.01225 | -0.1085 | 35.6735
-1.5 | 0.503 | 0.01135 | -0.1072 | 44.3172
-1 | 0.5689 | 0.01079 | -0.1059 | 52.7247
-0.5 | 0.6339 | 0.01037 | -0.1046 | 61.1283
0 | 0.6976 | 0.0103 | -0.103 | 67.7282
0.5 | 0.7596 | 0.01032 | -0.1012 | 73.6047
1 | 0.8146 | 0.00991 | -0.0991 | 82.1998
1.5 | 0.8787 | 0.00981 | -0.0979 | 89.5719
2 | 0.9379 | 0.01052 | -0.0955 | 89.154
2.5 | 0.9978 | 0.01118 | -0.0932 | 89.2487
3 | 1.057 | 0.01186 | -0.0907 | 89.1231
3.5 | 1.1126 | 0.01274 | -0.0876 | 87.3312
4 | 1.161 | 0.014 | -0.0834 | 82.9286
4.5 | 1.2078 | 0.01526 | -0.0788 | 79.1481
5 | 1.2506 | 0.01652 | -0.0734 | 75.7022
5.5 | 1.2851 | 0.01816 | -0.0671 | 70.7654
6 | 1.3254 | 0.01975 | -0.0619 | 67.1089
6.5 | 1.3601 | 0.02185 | -0.0565 | 62.2471
7 | 1.396 | 0.02407 | -0.0517 | 57.9975
7.5 | 1.4271 | 0.02678 | -0.0468 | 53.2898
8 | 1.4581 | 0.02968 | -0.0426 | 49.1274
8.5 | 1.4841 | 0.03318 | -0.0385 | 44.7288
9 | 1.5068 | 0.03717 | -0.0351 | 40.5381
9.5 | 1.5216 | 0.04203 | -0.0321 | 36.2027
10 | 1.5341 | 0.04741 | -0.0299 | 32.3582
10.5 | 1.5394 | 0.05381 | -0.0288 | 28.6081
11 | 1.541 | 0.06096 | -0.0284 | 25.2789
11.5 | 1.5392 | 0.0689 | -0.0292 | 22.3396
12 | 1.5236 | 0.07855 | -0.0312 | 19.3966
12.5 | 1.5078 | 0.08879 | -0.0344 | 16.9816
13 | 1.4763 | 0.10103 | -0.0393 | 14.6125
13.5 | 1.4433 | 0.1139 | -0.0453 | 12.6716
14 | 1.3927 | 0.12956 | -0.0542 | 10.7495
14.5 | 1.3321 | 0.14795 | -0.0662 | 9.0037
15 | 1.2685 | 0.16903 | -0.0813 | 7.5046
16 | 1.2658 | 0.19152 | -0.0955 | 6.6092

## 33. Re 750k Mach 0.00 (1)
BIGFOIL.COM POLAR EXPORT
isa962
I.S.A. 962 |  |  |  | Cl Max: | 1.79 | at alpha= | 12.5 | deg
JavaFoil+Calcfoil stall+Eppler ext transition |  |  |  | L/D Max: | 85.319 | at alpha= | 5 | deg
Re: | 750000 |  |  | Cd Min: | 0.01034 | at alpha= | -3 | deg
Mach: | 0 |  |  | Cl=0 at alpha= | -5.4444 | deg
|  |  |  | @ Cl=0.1, Cd= | 0.037914
|  |  |  | @ Cl=0.4, Cd= | 0.011102
|  |  |  | @ Cl=0.6, Cd= | 0.011349
alpha (deg) | Cl | Cd | Cm | Cl/Cd
-20 | -0.604 | 0.18549 | -0.03 | -3.259
-19.5 | -0.608 | 0.17881 | -0.03 | -3.399
-19 | -0.61 | 0.17037 | -0.03 | -3.581
-18.5 | -0.611 | 0.16217 | -0.031 | -3.769
-18 | -0.611 | 0.15432 | -0.031 | -3.959
-17.5 | -0.609 | 0.14675 | -0.031 | -4.153
-17 | -0.606 | 0.14093 | -0.031 | -4.303
-16.5 | -0.602 | 0.13744 | -0.031 | -4.378
-16 | -0.595 | 0.1271 | -0.032 | -4.685
-15.5 | -0.587 | 0.12049 | -0.032 | -4.874
-15 | -0.577 | 0.11682 | -0.032 | -4.939
-14.5 | -0.565 | 0.11071 | -0.032 | -5.104
-14 | -0.551 | 0.10265 | -0.033 | -5.368
-13.5 | -0.535 | 0.09942 | -0.033 | -5.378
-13 | -0.516 | 0.09464 | -0.033 | -5.456
-12.5 | -0.496 | 0.08889 | -0.033 | -5.576
-12 | -0.473 | 0.08293 | -0.034 | -5.704
-11.5 | -0.448 | 0.0799 | -0.034 | -5.605
-11 | -0.421 | 0.07429 | -0.035 | -5.665
-10.5 | -0.392 | 0.07031 | -0.035 | -5.569
-10 | -0.36 | 0.06644 | -0.035 | -5.424
-9.5 | -0.327 | 0.06374 | -0.035 | -5.13
-9 | -0.292 | 0.06047 | -0.036 | -4.828
-8.5 | -0.255 | 0.0572 | -0.036 | -4.461
-8 | -0.217 | 0.05378 | -0.037 | -4.03
-7.5 | -0.177 | 0.05059 | -0.037 | -3.496
-7 | -0.136 | 0.04841 | -0.038 | -2.801
-6.5 | -0.093 | 0.04637 | -0.038 | -2.008
-6 | -0.05 | 0.04372 | -0.038 | -1.134
-5.5 | -0.005 | 0.04155 | -0.039 | -0.124
-5 | 0.04 | 0.03978 | -0.04 | 1.008
-4.5 | 0.086 | 0.03814 | -0.04 | 2.256
-4 | 0.133 | 0.03738 | -0.041 | 3.545
-3.5 | 0.221 | 0.01091 | -0.086 | 20.287
-3 | 0.28 | 0.01034 | -0.086 | 27.035
-2.5 | 0.338 | 0.01108 | -0.087 | 30.518
-2 | 0.397 | 0.0111 | -0.088 | 35.781
-1.5 | 0.456 | 0.01113 | -0.088 | 40.972
-1 | 0.515 | 0.01113 | -0.089 | 46.272
-0.5 | 0.574 | 0.01124 | -0.09 | 51.022
0 | 0.636 | 0.0115 | -0.09 | 55.301
0.5 | 0.694 | 0.01306 | -0.091 | 53.176
1 | 0.753 | 0.01336 | -0.092 | 56.359
1.5 | 0.811 | 0.01353 | -0.092 | 59.928
2 | 0.869 | 0.01394 | -0.093 | 62.347
2.5 | 0.927 | 0.01231 | -0.093 | 75.291
3 | 0.984 | 0.01491 | -0.094 | 66.003
3.5 | 1.042 | 0.01315 | -0.094 | 79.197
4 | 1.099 | 0.01583 | -0.095 | 69.399
4.5 | 1.155 | 0.01376 | -0.096 | 83.987
5 | 1.212 | 0.0142 | -0.096 | 85.319
5.5 | 1.268 | 0.01727 | -0.097 | 73.422
6 | 1.323 | 0.01762 | -0.097 | 75.096
6.5 | 1.377 | 0.01836 | -0.098 | 75.018
7 | 1.43 | 0.01907 | -0.099 | 74.998
7.5 | 1.483 | 0.02014 | -0.099 | 73.637
8 | 1.534 | 0.02097 | -0.1 | 73.17
8.5 | 1.585 | 0.02179 | -0.1 | 72.726
9 | 1.634 | 0.02234 | -0.101 | 73.125
9.5 | 1.649 | 0.02357 | -0.1 | 69.959
10 | 1.691 | 0.02463 | -0.1 | 68.642
10.5 | 1.726 | 0.02561 | -0.1 | 67.374
11 | 1.75 | 0.02692 | -0.1 | 65.027
11.5 | 1.769 | 0.02877 | -0.1 | 61.5
12 | 1.783 | 0.03037 | -0.101 | 58.716
12.5 | 1.79 | 0.03262 | -0.101 | 54.874
13 | 1.788 | 0.03491 | -0.1 | 51.227
13.5 | 1.781 | 0.03809 | -0.1 | 46.772
14 | 1.725 | 0.05192 | -0.096 | 33.223
14.5 | 1.699 | 0.05874 | -0.095 | 28.929
15 | 1.679 | 0.06399 | -0.094 | 26.233
15.5 | 1.642 | 0.07316 | -0.092 | 22.444
16 | 1.595 | 0.08585 | -0.089 | 18.582
16.5 | 1.552 | 0.09821 | -0.087 | 15.799
17 | 1.515 | 0.10758 | -0.085 | 14.086
17.5 | 1.483 | 0.11561 | -0.085 | 12.824

## 34. Re 750k Mach 0.00 (2)
BIGFOIL.COM POLAR EXPORT
isa962
I.S.A. 962 |  |  |  | Cl Max: | 1.6834 | at alpha= | 14 | deg
XFOIL ncrit=9 |  |  |  | L/D Max: | 104.856 | at alpha= | 4 | deg
Re: | 750000 |  |  | Cd Min: | 0.22662 | at alpha= | -20 | deg
Mach: | 0 |  |  | Cl=0 at alpha= | -5.4743 | deg
|  |  |  | @ Cl=0.1, Cd= | 0.0070781
|  |  |  | @ Cl=0.4, Cd= | 0.0091464
|  |  |  | @ Cl=0.6, Cd= | 0.008483
alpha (deg) | Cl | Cd | Cm | Cl/Cd
-20 | -0.5984 | 0.22662 | 0.0288 | -2.6405
-19.5 | -0.5804 | 0.22107 | 0.0253 | -2.6254
-19 | -0.5626 | 0.21484 | 0.0216 | -2.6187
-18.5 | -0.5477 | 0.20686 | 0.0165 | -2.6477
-18 | -0.5313 | 0.20011 | 0.0137 | -2.655
-17.5 | -0.5137 | 0.19466 | 0.011 | -2.639
-17 | -0.4966 | 0.1889 | 0.008 | -2.6289
-16.5 | -0.4812 | 0.18172 | 0.0042 | -2.648
-16 | -0.4736 | 0.17383 | -0.0012 | -2.7245
-15.5 | -0.4544 | 0.16751 | -0.002 | -2.7127
-15 | -0.4377 | 0.16202 | -0.0042 | -2.7015
-14.5 | -0.4225 | 0.15602 | -0.0068 | -2.708
-14 | -0.4118 | 0.14847 | -0.0109 | -2.7736
-13.5 | -0.409 | 0.14015 | -0.0157 | -2.9183
-13 | -0.3889 | 0.13438 | -0.0159 | -2.894
-12.5 | -0.3735 | 0.12884 | -0.0177 | -2.8989
-12 | -0.3594 | 0.12298 | -0.0199 | -2.9224
-11.5 | -0.347 | 0.11665 | -0.0225 | -2.9747
-11 | -0.3512 | 0.10752 | -0.0303 | -3.2664
-10.5 | -0.3379 | 0.10099 | -0.0308 | -3.3459
-10 | -0.322 | 0.09604 | -0.0314 | -3.3528
-9.5 | -0.3125 | 0.0912 | -0.0322 | -3.4265
-8.5 | -0.2538 | 0.07107 | -0.0621 | -3.5711
-8 | -0.2267 | 0.06286 | -0.069 | -3.6064
-7.5 | -0.1926 | 0.05773 | -0.0731 | -3.3362
-7 | -0.1522 | 0.05171 | -0.079 | -2.9433
-6.5 | -0.088 | 0.02253 | -0.0885 | -3.9059
-6 | -0.0459 | 0.01881 | -0.0897 | -2.4402
-5.5 | -0.0025 | 0.00998 | -0.0931 | -0.2505
-5 | 0.0462 | 0.00834 | -0.0931 | 5.5396
-4.5 | 0.0985 | 0.00693 | -0.0926 | 14.2136
-4 | 0.1538 | 0.01239 | -0.0952 | 12.4132
-3.5 | 0.2088 | 0.01119 | -0.0946 | 18.6595
-3 | 0.2637 | 0.01027 | -0.0941 | 25.6767
-2.5 | 0.3189 | 0.00971 | -0.0935 | 32.8424
-2 | 0.3743 | 0.00928 | -0.093 | 40.3341
-1.5 | 0.4301 | 0.00899 | -0.0926 | 47.842
-1 | 0.4859 | 0.00867 | -0.0923 | 56.0438
-0.5 | 0.5415 | 0.00856 | -0.0919 | 63.2593
0 | 0.597 | 0.0085 | -0.0914 | 70.2353
0.5 | 0.6517 | 0.00819 | -0.0911 | 79.5726
2.5 | 0.8629 | 0.00849 | -0.0888 | 101.6372
3 | 0.916 | 0.00889 | -0.0881 | 103.0371
3.5 | 0.9691 | 0.00928 | -0.0875 | 104.4289
4 | 1.0213 | 0.00974 | -0.0867 | 104.8563
4.5 | 1.0706 | 0.01047 | -0.0856 | 102.2541
5 | 1.118 | 0.01135 | -0.0842 | 98.5022
5.5 | 1.1674 | 0.01198 | -0.0831 | 97.4457
6 | 1.2153 | 0.01271 | -0.0817 | 95.6176
6.5 | 1.2654 | 0.01319 | -0.0807 | 95.9363
7 | 1.3126 | 0.01386 | -0.0793 | 94.7042
7.5 | 1.3608 | 0.01441 | -0.0781 | 94.4344
8 | 1.4071 | 0.01505 | -0.0766 | 93.495
8.5 | 1.4513 | 0.0158 | -0.0748 | 91.8544
9 | 1.4956 | 0.01646 | -0.0731 | 90.8627
9.5 | 1.5362 | 0.01729 | -0.0708 | 88.849
10 | 1.5717 | 0.01827 | -0.0678 | 86.0263
10.5 | 1.6042 | 0.01923 | -0.0642 | 83.4217
11 | 1.6339 | 0.02042 | -0.0606 | 80.0147
11.5 | 1.6595 | 0.02196 | -0.0568 | 75.5692
12 | 1.6705 | 0.02468 | -0.052 | 67.6864
12.5 | 1.6651 | 0.02894 | -0.0465 | 57.5363
13 | 1.6748 | 0.03232 | -0.0431 | 51.8193
13.5 | 1.6784 | 0.03651 | -0.0402 | 45.971
14 | 1.6834 | 0.04088 | -0.0381 | 41.1791
14.5 | 1.6814 | 0.04633 | -0.0367 | 36.2918
15 | 1.6707 | 0.05319 | -0.0361 | 31.41
15.5 | 1.6494 | 0.06206 | -0.0369 | 26.5775
16 | 1.6162 | 0.07343 | -0.0394 | 22.0101
16.5 | 1.5876 | 0.08482 | -0.0427 | 18.7173
17 | 1.5535 | 0.09777 | -0.0473 | 15.8893
17.5 | 1.5132 | 0.11236 | -0.0532 | 13.4674
18 | 1.4723 | 0.12731 | -0.0598 | 11.5647
18.5 | 1.4363 | 0.14191 | -0.067 | 10.1212
19 | 1.4077 | 0.15557 | -0.0743 | 9.0487

## 35. Re 750k Mach 0.10 (1)
BIGFOIL.COM POLAR EXPORT
isa962
I.S.A. 962 |  |  |  | Cl Max: | 1.785 | at alpha= | 12.5 | deg
JavaFoil+Calcfoil stall+Eppler ext transition |  |  |  | L/D Max: | 85.57 | at alpha= | 5 | deg
Re: | 750000 |  |  | Cd Min: | 0.01041 | at alpha= | -3 | deg
Mach: | 0.1 |  |  | Cl=0 at alpha= | -5.4444 | deg
|  |  |  | @ Cl=0.1, Cd= | 0.037921
|  |  |  | @ Cl=0.4, Cd= | 0.01107
|  |  |  | @ Cl=0.6, Cd= | 0.011418
alpha (deg) | Cl | Cd | Cm | Cl/Cd
-20 | -0.567 | 0.19021 | -0.03 | -2.983
-19.5 | -0.573 | 0.18363 | -0.031 | -3.122
-19 | -0.578 | 0.17282 | -0.031 | -3.345
-18.5 | -0.582 | 0.16471 | -0.031 | -3.531
-18 | -0.584 | 0.16363 | -0.031 | -3.567
-17.5 | -0.585 | 0.15548 | -0.031 | -3.76
-17 | -0.584 | 0.14208 | -0.031 | -4.111
-16.5 | -0.582 | 0.14002 | -0.031 | -4.153
-16 | -0.577 | 0.13271 | -0.031 | -4.351
-15.5 | -0.571 | 0.12499 | -0.031 | -4.571
-15 | -0.563 | 0.11843 | -0.032 | -4.757
-14.5 | -0.553 | 0.11212 | -0.032 | -4.935
-14 | -0.541 | 0.10372 | -0.033 | -5.217
-13.5 | -0.526 | 0.1006 | -0.033 | -5.233
-13 | -0.51 | 0.0948 | -0.033 | -5.375
-12.5 | -0.49 | 0.09009 | -0.034 | -5.442
-12 | -0.469 | 0.08358 | -0.034 | -5.609
-11.5 | -0.445 | 0.08045 | -0.034 | -5.527
-11 | -0.419 | 0.07475 | -0.035 | -5.599
-10.5 | -0.39 | 0.07074 | -0.035 | -5.514
-10 | -0.359 | 0.06678 | -0.036 | -5.382
-9.5 | -0.327 | 0.06404 | -0.035 | -5.098
-9 | -0.292 | 0.0607 | -0.036 | -4.808
-8.5 | -0.255 | 0.05723 | -0.036 | -4.461
-8 | -0.217 | 0.05397 | -0.037 | -4.021
-7.5 | -0.177 | 0.05116 | -0.037 | -3.463
-7 | -0.136 | 0.04854 | -0.038 | -2.801
-6.5 | -0.093 | 0.04634 | -0.038 | -2.016
-6 | -0.05 | 0.04378 | -0.039 | -1.137
-5.5 | -0.005 | 0.04161 | -0.039 | -0.124
-5 | 0.04 | 0.03975 | -0.04 | 1.013
-4.5 | 0.086 | 0.03813 | -0.041 | 2.267
-4 | 0.133 | 0.03743 | -0.041 | 3.556
-3.5 | 0.222 | 0.01092 | -0.086 | 20.361
-3 | 0.281 | 0.01041 | -0.087 | 26.991
-2.5 | 0.34 | 0.01116 | -0.088 | 30.444
-2 | 0.399 | 0.01107 | -0.088 | 36.032
-1.5 | 0.458 | 0.01106 | -0.089 | 41.417
-1 | 0.518 | 0.01121 | -0.089 | 46.178
-0.5 | 0.576 | 0.01138 | -0.09 | 50.657
0 | 0.639 | 0.01148 | -0.091 | 55.652
0.5 | 0.698 | 0.0131 | -0.091 | 53.269
1 | 0.756 | 0.01332 | -0.092 | 56.793
1.5 | 0.815 | 0.01361 | -0.093 | 59.878
2 | 0.873 | 0.01399 | -0.093 | 62.414
2.5 | 0.931 | 0.01233 | -0.094 | 75.546
3 | 0.989 | 0.01498 | -0.094 | 66.052
3.5 | 1.047 | 0.01324 | -0.095 | 79.069
4 | 1.104 | 0.0159 | -0.096 | 69.439
4.5 | 1.161 | 0.01381 | -0.096 | 84.057
5 | 1.218 | 0.01423 | -0.097 | 85.57
5.5 | 1.274 | 0.01736 | -0.097 | 73.357
6 | 1.329 | 0.01771 | -0.098 | 75.057
6.5 | 1.383 | 0.01846 | -0.099 | 74.948
7 | 1.437 | 0.01918 | -0.099 | 74.895
7.5 | 1.489 | 0.02044 | -0.1 | 72.844
8 | 1.541 | 0.02119 | -0.1 | 72.696
8.5 | 1.591 | 0.02172 | -0.101 | 73.241
9 | 1.64 | 0.01977 | -0.102 | 82.932
9.5 | 1.654 | 0.02385 | -0.1 | 69.368
10 | 1.695 | 0.02495 | -0.1 | 67.961
10.5 | 1.729 | 0.02592 | -0.101 | 66.72
11 | 1.753 | 0.02728 | -0.101 | 64.248
11.5 | 1.77 | 0.02922 | -0.101 | 60.569
12 | 1.781 | 0.03127 | -0.101 | 56.962
12.5 | 1.785 | 0.03315 | -0.101 | 53.848
13 | 1.781 | 0.03595 | -0.101 | 49.536
13.5 | 1.77 | 0.03915 | -0.1 | 45.209
14 | 1.708 | 0.0542 | -0.096 | 31.507
14.5 | 1.684 | 0.05985 | -0.095 | 28.142
15 | 1.65 | 0.06772 | -0.094 | 24.368
15.5 | 1.608 | 0.07812 | -0.091 | 20.583
16 | 1.557 | 0.09201 | -0.088 | 16.925
16.5 | 1.514 | 0.10331 | -0.086 | 14.655
17 | 1.476 | 0.11186 | -0.085 | 13.193
17.5 | 1.435 | 0.12223 | -0.084 | 11.737

## 36. Re 750k Mach 0.10 (2)
BIGFOIL.COM POLAR EXPORT
isa962
I.S.A. 962 |  |  |  | Cl Max: | 0.6003 | at alpha= | 0 | deg
XFOIL ncrit=9 |  |  |  | L/D Max: | 70.3751 | at alpha= | 0 | deg
Re: | 750000 |  |  | Cd Min: | 0.22721 | at alpha= | -20 | deg
Mach: | 0.1 |  |  | Cl=0 at alpha= | -5.4596 | deg
|  |  |  | @ Cl=0.1, Cd= | 0.019098
|  |  |  | @ Cl=0.4, Cd= | 0.0091987
|  |  |  | @ Cl=0.6, Cd= | 0.0085303
alpha (deg) | Cl | Cd | Cm | Cl/Cd
-20 | -0.5993 | 0.22721 | 0.0289 | -2.6376
-19.5 | -0.5812 | 0.22162 | 0.0254 | -2.6225
-19 | -0.5633 | 0.21537 | 0.0217 | -2.6155
-18.5 | -0.548 | 0.20742 | 0.0166 | -2.642
-18 | -0.5315 | 0.2006 | 0.0137 | -2.6496
-17.5 | -0.5137 | 0.19511 | 0.011 | -2.6329
-17 | -0.4965 | 0.18932 | 0.008 | -2.6225
-16.5 | -0.4808 | 0.18215 | 0.0042 | -2.6396
-16 | -0.4725 | 0.17432 | -0.0012 | -2.7105
-15.5 | -0.4536 | 0.16791 | -0.0022 | -2.7014
-15 | -0.4368 | 0.16239 | -0.0044 | -2.6898
-14.5 | -0.4213 | 0.15638 | -0.0069 | -2.6941
-14 | -0.4103 | 0.14886 | -0.011 | -2.7563
-13.5 | -0.4076 | 0.14065 | -0.016 | -2.898
-13 | -0.3871 | 0.13477 | -0.0161 | -2.8723
-12.5 | -0.3715 | 0.1292 | -0.0179 | -2.8754
-12 | -0.3573 | 0.12333 | -0.0201 | -2.8971
-11.5 | -0.3448 | 0.11698 | -0.0227 | -2.9475
-11 | -0.3485 | 0.10803 | -0.0303 | -3.226
-10.5 | -0.3349 | 0.10146 | -0.0308 | -3.3008
-10 | -0.3189 | 0.09648 | -0.0315 | -3.3053
-9.5 | -0.3091 | 0.09162 | -0.0323 | -3.3737
-9 | -0.2876 | 0.08531 | -0.0378 | -3.3712
-8 | -0.2258 | 0.06372 | -0.0681 | -3.5436
-7.5 | -0.1924 | 0.05859 | -0.0722 | -3.2838
-7 | -0.1525 | 0.05259 | -0.0782 | -2.8998
-6.5 | -0.0993 | 0.03683 | -0.093 | -2.6962
-6 | -0.0536 | 0.03347 | -0.0942 | -1.6014
-5.5 | -0.0041 | 0.02358 | -0.0972 | -0.17388
-5 | 0.0467 | 0.0212 | -0.0972 | 2.2028
-4.5 | 0.0999 | 0.01911 | -0.097 | 5.2276
-4 | 0.1544 | 0.01253 | -0.0958 | 12.3224
-3.5 | 0.2097 | 0.01131 | -0.0951 | 18.5411
-3 | 0.265 | 0.01034 | -0.0946 | 25.6286
-2.5 | 0.3205 | 0.00977 | -0.094 | 32.8045
-2 | 0.3762 | 0.00933 | -0.0935 | 40.3215
-1.5 | 0.4324 | 0.00902 | -0.0931 | 47.9379
-1 | 0.4886 | 0.00871 | -0.0927 | 56.0964
-0.5 | 0.5446 | 0.00858 | -0.0923 | 63.4732
0 | 0.6003 | 0.00853 | -0.0918 | 70.3751

## 37. Re 750k Mach 0.25 (1)
BIGFOIL.COM POLAR EXPORT
isa962
I.S.A. 962 |  |  |  | Cl Max: | 1.763 | at alpha= | 11.5 | deg
JavaFoil+Calcfoil stall+Eppler ext transition |  |  |  | L/D Max: | 85.93 | at alpha= | 5 | deg
Re: | 750000 |  |  | Cd Min: | 0.01031 | at alpha= | -3 | deg
Mach: | 0.25 |  |  | Cl=0 at alpha= | -5.4456 | deg
|  |  |  | @ Cl=0.1, Cd= | 0.038198
|  |  |  | @ Cl=0.4, Cd= | 0.01114
|  |  |  | @ Cl=0.6, Cd= | 0.011476
alpha (deg) | Cl | Cd | Cm | Cl/Cd
-19 | -0.271 | 0.15973 | -0.035 | -1.695
-18.5 | -0.303 | 0.15272 | -0.034 | -1.984
-18 | -0.332 | 0.20376 | -0.034 | -1.628
-17.5 | -0.358 | 0.19963 | -0.033 | -1.791
-17 | -0.381 | 0.17193 | -0.033 | -2.215
-16.5 | -0.401 | 0.15916 | -0.033 | -2.519
-16 | -0.418 | 0.15539 | -0.033 | -2.69
-15.5 | -0.432 | 0.14417 | -0.034 | -2.997
-15 | -0.443 | 0.13524 | -0.034 | -3.274
-14.5 | -0.45 | 0.12536 | -0.034 | -3.59
-14 | -0.454 | 0.1131 | -0.034 | -4.013
-13.5 | -0.454 | 0.10499 | -0.034 | -4.322
-13 | -0.45 | 0.10232 | -0.034 | -4.397
-12.5 | -0.442 | 0.0954 | -0.034 | -4.636
-12 | -0.431 | 0.09031 | -0.034 | -4.771
-11.5 | -0.416 | 0.08239 | -0.035 | -5.048
-11 | -0.397 | 0.07768 | -0.036 | -5.113
-10.5 | -0.375 | 0.07302 | -0.036 | -5.135
-10 | -0.349 | 0.06864 | -0.036 | -5.09
-9.5 | -0.32 | 0.06591 | -0.036 | -4.862
-9 | -0.289 | 0.06221 | -0.037 | -4.643
-8.5 | -0.254 | 0.05829 | -0.037 | -4.365
-8 | -0.218 | 0.05441 | -0.038 | -3.999
-7.5 | -0.179 | 0.05191 | -0.038 | -3.439
-7 | -0.137 | 0.04912 | -0.038 | -2.799
-6.5 | -0.095 | 0.04691 | -0.039 | -2.021
-6 | -0.051 | 0.04452 | -0.04 | -1.138
-5.5 | -0.005 | 0.04183 | -0.04 | -0.126
-5 | 0.041 | 0.04001 | -0.041 | 1.029
-4.5 | 0.088 | 0.03839 | -0.041 | 2.303
-4 | 0.136 | 0.03762 | -0.042 | 3.625
-3.5 | 0.185 | 0.03636 | -0.043 | 5.084
-3 | 0.288 | 0.01031 | -0.089 | 27.955
-2.5 | 0.349 | 0.01114 | -0.09 | 31.305
-2 | 0.41 | 0.01114 | -0.091 | 36.792
-1.5 | 0.471 | 0.01117 | -0.091 | 42.14
-1 | 0.532 | 0.01127 | -0.092 | 47.158
-0.5 | 0.592 | 0.01146 | -0.093 | 51.676
0 | 0.657 | 0.01159 | -0.093 | 56.636
0.5 | 0.717 | 0.01321 | -0.094 | 54.279
1 | 0.777 | 0.01348 | -0.095 | 57.653
1.5 | 0.837 | 0.01383 | -0.095 | 60.542
2 | 0.897 | 0.01215 | -0.096 | 73.805
2.5 | 0.956 | 0.01247 | -0.096 | 76.686
3 | 1.016 | 0.01534 | -0.097 | 66.202
3.5 | 1.075 | 0.01338 | -0.097 | 80.324
4 | 1.133 | 0.01634 | -0.098 | 69.342
4.5 | 1.191 | 0.01408 | -0.099 | 84.598
5 | 1.249 | 0.01453 | -0.099 | 85.93
5.5 | 1.306 | 0.01768 | -0.1 | 73.886
6 | 1.363 | 0.01897 | -0.101 | 71.842
6.5 | 1.417 | 0.0192 | -0.101 | 73.821
7 | 1.471 | 0.02059 | -0.102 | 71.455
7.5 | 1.523 | 0.02142 | -0.103 | 71.133
8 | 1.575 | 0.02192 | -0.103 | 71.825
8.5 | 1.624 | 0.02302 | -0.104 | 70.569
9 | 1.636 | 0.02416 | -0.102 | 67.743
9.5 | 1.678 | 0.02534 | -0.102 | 66.204
10 | 1.715 | 0.02686 | -0.102 | 63.845
10.5 | 1.743 | 0.02836 | -0.103 | 61.482
11 | 1.757 | 0.03022 | -0.103 | 58.143
11.5 | 1.763 | 0.03208 | -0.103 | 54.957
12 | 1.754 | 0.03541 | -0.102 | 49.547
12.5 | 1.734 | 0.03923 | -0.102 | 44.207
13 | 1.706 | 0.04353 | -0.101 | 39.183
13.5 | 1.617 | 0.06338 | -0.095 | 25.511
14 | 1.566 | 0.07231 | -0.093 | 21.655
14.5 | 1.495 | 0.08706 | -0.089 | 17.176
15 | 1.431 | 0.09993 | -0.086 | 14.325
15.5 | 1.368 | 0.10968 | -0.084 | 12.474
16 | 1.296 | 0.12228 | -0.082 | 10.595
16.5 | 1.211 | 0.14033 | -0.077 | 8.633

## 38. Re 750k Mach 0.25 (2)
BIGFOIL.COM POLAR EXPORT
isa962
I.S.A. 962 |  |  |  | Cl Max: | 0.6754 | at alpha= | 0.5 | deg
XFOIL ncrit=9 |  |  |  | L/D Max: | 79.0867 | at alpha= | 0.5 | deg
Re: | 750000 |  |  | Cd Min: | 0.23063 | at alpha= | -20 | deg
Mach: | 0.25 |  |  | Cl=0 at alpha= | -5.459 | deg
|  |  |  | @ Cl=0.1, Cd= | 0.021291
|  |  |  | @ Cl=0.4, Cd= | 0.0094837
|  |  |  | @ Cl=0.6, Cd= | 0.008703
alpha (deg) | Cl | Cd | Cm | Cl/Cd
-20 | -0.6054 | 0.23063 | 0.0296 | -2.625
-19.5 | -0.5863 | 0.22479 | 0.0259 | -2.6082
-19 | -0.5675 | 0.21835 | 0.0221 | -2.599
-18.5 | -0.5505 | 0.21048 | 0.017 | -2.6155
-18 | -0.5332 | 0.20339 | 0.0137 | -2.6216
-17.5 | -0.5145 | 0.19766 | 0.0109 | -2.603
-17 | -0.4962 | 0.19166 | 0.0077 | -2.589
-16.5 | -0.4794 | 0.18448 | 0.0038 | -2.5987
-16 | -0.4679 | 0.17687 | -0.0013 | -2.6454
-15.5 | -0.4495 | 0.1701 | -0.0028 | -2.6426
-15 | -0.432 | 0.16443 | -0.0051 | -2.6273
-14.5 | -0.4155 | 0.15829 | -0.0078 | -2.6249
-14 | -0.4032 | 0.15083 | -0.0119 | -2.6732
-13.5 | -0.3989 | 0.14329 | -0.0172 | -2.7839
-13 | -0.3775 | 0.13681 | -0.017 | -2.7593
-12.5 | -0.3612 | 0.13114 | -0.0188 | -2.7543
-12 | -0.3465 | 0.12515 | -0.0211 | -2.7687
-11.5 | -0.3337 | 0.11856 | -0.024 | -2.8146
-11 | -0.3352 | 0.1105 | -0.0309 | -3.0335
-10.5 | -0.3193 | 0.10385 | -0.0312 | -3.0746
-10 | -0.3031 | 0.09871 | -0.0319 | -3.0706
-9.5 | -0.2927 | 0.09374 | -0.0327 | -3.1225
-9 | -0.2691 | 0.0872 | -0.0385 | -3.086
-8.5 | -0.242 | 0.07565 | -0.0579 | -3.1989
-8 | -0.2187 | 0.06789 | -0.064 | -3.2214
-7.5 | -0.1889 | 0.06274 | -0.0676 | -3.0108
-7 | -0.1521 | 0.0568 | -0.0738 | -2.6778
-6.5 | -0.0922 | 0.04262 | -0.092 | -2.1633
-6 | -0.0542 | 0.03775 | -0.0937 | -1.4358
-5.5 | -0.0044 | 0.03315 | -0.0961 | -0.13273
-5 | 0.0492 | 0.02354 | -0.0997 | 2.0901
-4.5 | 0.1025 | 0.02118 | -0.0997 | 4.8395
-4 | 0.1575 | 0.01339 | -0.0988 | 11.7625
-3.5 | 0.2149 | 0.01198 | -0.0981 | 17.9382
-3 | 0.2721 | 0.01078 | -0.0974 | 25.2412
-2.5 | 0.3295 | 0.01011 | -0.0968 | 32.5915
-2 | 0.3874 | 0.00956 | -0.0962 | 40.523
-1.5 | 0.4452 | 0.00921 | -0.0956 | 48.3388
-1 | 0.5035 | 0.00892 | -0.0951 | 56.4462
-0.5 | 0.5612 | 0.00873 | -0.0946 | 64.2841
0 | 0.6186 | 0.00869 | -0.094 | 71.1853
0.5 | 0.6754 | 0.00854 | -0.0935 | 79.0867

## 39. Re 750k Mach 0.50 (1)
BIGFOIL.COM POLAR EXPORT
isa962
I.S.A. 962 |  |  |  | Cl Max: | 1.634 | at alpha= | 8.5 | deg
JavaFoil+Calcfoil stall+Eppler ext transition |  |  |  | L/D Max: | 84.526 | at alpha= | 4.5 | deg
Re: | 750000 |  |  | Cd Min: | 0.01128 | at alpha= | -2 | deg
Mach: | 0.5 |  |  | Cl=0 at alpha= | -5.449 | deg
|  |  |  | @ Cl=0.1, Cd= | 0.039785
|  |  |  | @ Cl=0.4, Cd= | 0.020709
|  |  |  | @ Cl=0.6, Cd= | 0.011576
alpha (deg) | Cl | Cd | Cm | Cl/Cd
-20 | -0.755 | 0.19719 | -0.044 | -3.827
-19.5 | -0.728 | 0.18977 | -0.043 | -3.835
-19 | -0.702 | 0.18435 | -0.042 | -3.807
-18.5 | -0.676 | 0.17694 | -0.041 | -3.822
-18 | -0.651 | 0.17905 | -0.041 | -3.636
-17.5 | -0.626 | 0.16487 | -0.041 | -3.797
-17 | -0.601 | 0.15868 | -0.041 | -3.788
-16.5 | -0.576 | 0.16759 | -0.041 | -3.435
-16 | -0.551 | 0.14916 | -0.041 | -3.691
-15.5 | -0.525 | 0.14538 | -0.042 | -3.614
-15 | -0.5 | 0.14007 | -0.042 | -3.569
-14.5 | -0.474 | 0.13722 | -0.042 | -3.458
-14 | -0.449 | 0.13123 | -0.042 | -3.421
-13.5 | -0.423 | 0.12739 | -0.043 | -3.323
-13 | -0.398 | 0.12301 | -0.043 | -3.232
-12.5 | -0.372 | 0.13414 | -0.043 | -2.77
-12 | -0.345 | 0.12252 | -0.04 | -2.816
-11.5 | -0.319 | 0.11845 | -0.039 | -2.692
-11 | -0.293 | 0.11651 | -0.039 | -2.514
-10.5 | -0.267 | 0.09883 | -0.041 | -2.703
-10 | -0.241 | 0.09379 | -0.042 | -2.571
-9.5 | -0.215 | 0.0871 | -0.042 | -2.468
-9 | -0.189 | 0.08695 | -0.043 | -2.171
-8.5 | -0.162 | 0.08438 | -0.043 | -1.925
-8 | -0.136 | 0.08191 | -0.043 | -1.66
-7.5 | -0.11 | 0.0754 | -0.044 | -1.453
-7 | -0.083 | 0.07368 | -0.044 | -1.127
-6.5 | -0.084 | 0.05366 | -0.043 | -1.572
-6 | -0.05 | 0.04833 | -0.043 | -1.035
-5.5 | -0.005 | 0.04509 | -0.043 | -0.121
-5 | 0.044 | 0.04253 | -0.044 | 1.029
-4.5 | 0.096 | 0.03993 | -0.045 | 2.395
-4 | 0.149 | 0.03801 | -0.046 | 3.923
-3.5 | 0.204 | 0.0373 | -0.047 | 5.461
-3 | 0.259 | 0.03607 | -0.047 | 7.176
-2.5 | 0.314 | 0.03519 | -0.048 | 8.933
-2 | 0.456 | 0.01128 | -0.101 | 40.445
-1.5 | 0.525 | 0.01134 | -0.102 | 46.301
-1 | 0.593 | 0.01155 | -0.103 | 51.379
-0.5 | 0.661 | 0.0118 | -0.103 | 56.038
0 | 0.733 | 0.0137 | -0.104 | 53.54
0.5 | 0.8 | 0.01394 | -0.105 | 57.404
1 | 0.867 | 0.01429 | -0.106 | 60.703
1.5 | 0.934 | 0.01355 | -0.106 | 68.898
2 | 1 | 0.01393 | -0.107 | 71.752
2.5 | 1.065 | 0.01626 | -0.108 | 65.515
3 | 1.13 | 0.01707 | -0.108 | 66.205
3.5 | 1.194 | 0.01455 | -0.109 | 82.089
4 | 1.257 | 0.01783 | -0.11 | 70.515
4.5 | 1.32 | 0.01561 | -0.11 | 84.526
5 | 1.38 | 0.01981 | -0.111 | 69.668
5.5 | 1.44 | 0.02166 | -0.112 | 66.48
6 | 1.465 | 0.02256 | -0.11 | 64.937
6.5 | 1.512 | 0.024 | -0.11 | 62.99
7 | 1.554 | 0.02528 | -0.111 | 61.483
7.5 | 1.59 | 0.02737 | -0.111 | 58.094
8 | 1.618 | 0.02955 | -0.111 | 54.75
8.5 | 1.634 | 0.03177 | -0.111 | 51.434
9 | 1.623 | 0.03699 | -0.109 | 43.871
9.5 | 1.584 | 0.04388 | -0.107 | 36.094
10 | 1.477 | 0.06085 | -0.099 | 24.279
10.5 | 1.175 | 0.09401 | -0.078 | 12.493
11 | 0.899 | 0.12975 | -0.063 | 6.928
11.5 | 0.928 | 0.13622 | -0.066 | 6.813
12 | 0.96 | 0.14712 | -0.071 | 6.526
12.5 | 0.985 | 0.14381 | -0.069 | 6.849
13 | 1.012 | 0.1482 | -0.069 | 6.83
13.5 | 1.04 | 0.16368 | -0.07 | 6.354

## 40. Re 750k Mach 0.50 (2)
BIGFOIL.COM POLAR EXPORT
isa962
I.S.A. 962 |  |  |  | Cl Max: | 0.8168 | at alpha= | 1 | deg
XFOIL ncrit=9 |  |  |  | L/D Max: | 79.9217 | at alpha= | 1 | deg
Re: | 750000 |  |  | Cd Min: | 0.01022 | at alpha= | 1 | deg
Mach: | 0.5 |  |  | Cl=0 at alpha= | -99 | deg
|  |  |  | @ Cl=0.1, Cd= | 0.00958
|  |  |  | @ Cl=0.4, Cd= | 0.00958
|  |  |  | @ Cl=0.6, Cd= | 0.00958
alpha (deg) | Cl | Cd | Cm | Cl/Cd
0 | 0.6967 | 0.00958 | -0.1028 | 72.7244
0.5 | 0.756 | 0.01006 | -0.1007 | 75.1491
1 | 0.8168 | 0.01022 | -0.0991 | 79.9217

## 41. Re 1M Mach 0.00 (1)
BIGFOIL.COM POLAR EXPORT
isa962
I.S.A. 962 |  |  |  | Cl Max: | 1.8 | at alpha= | 13 | deg
JavaFoil+Calcfoil stall+Eppler ext transition |  |  |  | L/D Max: | 93.28 | at alpha= | 6 | deg
Re: | 1000000 |  |  | Cd Min: | 0.01006 | at alpha= | -3 | deg
Mach: | 0 |  |  | Cl=0 at alpha= | -5.4444 | deg
|  |  |  | @ Cl=0.1, Cd= | 0.012726
|  |  |  | @ Cl=0.4, Cd= | 0.010645
|  |  |  | @ Cl=0.6, Cd= | 0.010967
alpha (deg) | Cl | Cd | Cm | Cl/Cd
-20 | -0.605 | 0.18044 | -0.03 | -3.351
-19.5 | -0.608 | 0.17274 | -0.03 | -3.519
-19 | -0.61 | 0.16496 | -0.031 | -3.699
-18.5 | -0.611 | 0.15762 | -0.031 | -3.878
-18 | -0.611 | 0.15054 | -0.031 | -4.06
-17.5 | -0.61 | 0.14224 | -0.031 | -4.285
-17 | -0.606 | 0.13704 | -0.031 | -4.426
-16.5 | -0.602 | 0.13314 | -0.031 | -4.52
-16 | -0.596 | 0.12385 | -0.032 | -4.808
-15.5 | -0.587 | 0.11729 | -0.032 | -5.008
-15 | -0.577 | 0.11381 | -0.032 | -5.071
-14.5 | -0.565 | 0.10868 | -0.032 | -5.2
-14 | -0.551 | 0.10025 | -0.033 | -5.497
-13.5 | -0.535 | 0.0972 | -0.033 | -5.502
-13 | -0.516 | 0.09235 | -0.033 | -5.592
-12.5 | -0.496 | 0.08718 | -0.033 | -5.686
-12 | -0.473 | 0.08153 | -0.034 | -5.803
-11.5 | -0.448 | 0.07813 | -0.034 | -5.733
-11 | -0.421 | 0.07278 | -0.035 | -5.783
-10.5 | -0.392 | 0.06907 | -0.035 | -5.671
-10 | -0.36 | 0.06546 | -0.036 | -5.506
-9.5 | -0.327 | 0.0628 | -0.036 | -5.208
-9 | -0.292 | 0.05925 | -0.036 | -4.928
-8.5 | -0.255 | 0.05618 | -0.037 | -4.543
-8 | -0.217 | 0.05279 | -0.037 | -4.107
-7.5 | -0.177 | 0.04979 | -0.038 | -3.553
-7 | -0.136 | 0.04775 | -0.038 | -2.841
-6.5 | -0.093 | 0.04571 | -0.039 | -2.038
-6 | -0.05 | 0.04311 | -0.039 | -1.151
-5.5 | -0.005 | 0.04102 | -0.04 | -0.125
-5 | 0.04 | 0.03929 | -0.04 | 1.021
-4.5 | 0.106 | 0.01007 | -0.085 | 10.549
-4 | 0.164 | 0.01066 | -0.085 | 15.343
-3.5 | 0.221 | 0.01065 | -0.086 | 20.785
-3 | 0.28 | 0.01006 | -0.086 | 27.814
-2.5 | 0.338 | 0.01075 | -0.087 | 31.477
-2 | 0.397 | 0.01064 | -0.088 | 37.325
-1.5 | 0.456 | 0.01073 | -0.088 | 42.514
-1 | 0.515 | 0.01076 | -0.089 | 47.857
-0.5 | 0.574 | 0.01087 | -0.09 | 52.783
0 | 0.636 | 0.0111 | -0.09 | 57.293
0.5 | 0.694 | 0.01253 | -0.091 | 55.397
1 | 0.753 | 0.01278 | -0.092 | 58.893
1.5 | 0.811 | 0.0128 | -0.092 | 63.349
2 | 0.869 | 0.01333 | -0.093 | 65.189
2.5 | 0.927 | 0.01179 | -0.093 | 78.59
3 | 0.984 | 0.01424 | -0.094 | 69.114
3.5 | 1.042 | 0.01258 | -0.094 | 82.791
4 | 1.099 | 0.0151 | -0.095 | 72.782
4.5 | 1.155 | 0.01316 | -0.096 | 87.798
5 | 1.212 | 0.01355 | -0.096 | 89.44
5.5 | 1.268 | 0.01646 | -0.097 | 76.994
6 | 1.323 | 0.01419 | -0.097 | 93.28
6.5 | 1.377 | 0.01501 | -0.098 | 91.757
7 | 1.43 | 0.01555 | -0.099 | 92.011
7.5 | 1.483 | 0.01877 | -0.099 | 78.985
8 | 1.534 | 0.02002 | -0.1 | 76.626
8.5 | 1.585 | 0.02068 | -0.1 | 76.603
9 | 1.634 | 0.0212 | -0.101 | 77.057
9.5 | 1.682 | 0.01951 | -0.102 | 86.185
10 | 1.729 | 0.02321 | -0.102 | 74.467
10.5 | 1.731 | 0.02418 | -0.101 | 71.603
11 | 1.757 | 0.0254 | -0.101 | 69.158
11.5 | 1.776 | 0.02699 | -0.101 | 65.775
12 | 1.789 | 0.02846 | -0.101 | 62.868
12.5 | 1.797 | 0.0304 | -0.101 | 59.112
13 | 1.8 | 0.03224 | -0.101 | 55.822
13.5 | 1.793 | 0.03502 | -0.101 | 51.201
14 | 1.739 | 0.04739 | -0.097 | 36.705
14.5 | 1.714 | 0.05365 | -0.096 | 31.94
15 | 1.693 | 0.05823 | -0.096 | 29.073
15.5 | 1.659 | 0.06625 | -0.094 | 25.043
16 | 1.615 | 0.07737 | -0.092 | 20.873
16.5 | 1.571 | 0.08829 | -0.09 | 17.795
17 | 1.524 | 0.1013 | -0.087 | 15.049
17.5 | 1.489 | 0.10846 | -0.086 | 13.725
18 | 1.45 | 0.11827 | -0.085 | 12.258

## 42. Re 1M Mach 0.00 (2)
BIGFOIL.COM POLAR EXPORT
isa962
I.S.A. 962 |  |  |  | Cl Max: | 1.7108 | at alpha= | 14.5 | deg
XFOIL ncrit=9 |  |  |  | L/D Max: | 111.363 | at alpha= | 3.5 | deg
Re: | 1000000 |  |  | Cd Min: | 0.22726 | at alpha= | -20 | deg
Mach: | 0 |  |  | Cl=0 at alpha= | -5.4145 | deg
|  |  |  | @ Cl=0.1, Cd= | 0.0121
|  |  |  | @ Cl=0.4, Cd= | 0.0085844
|  |  |  | @ Cl=0.6, Cd= | 0.0080953
alpha (deg) | Cl | Cd | Cm | Cl/Cd
-20 | -0.5983 | 0.22726 | 0.0291 | -2.6327
-19.5 | -0.5815 | 0.21946 | 0.0246 | -2.6497
-19 | -0.5661 | 0.21219 | 0.0208 | -2.6679
-18.5 | -0.5481 | 0.20689 | 0.0178 | -2.6492
-18 | -0.5304 | 0.20123 | 0.0146 | -2.6358
-17.5 | -0.5135 | 0.19495 | 0.0113 | -2.634
-17 | -0.5032 | 0.18585 | 0.0058 | -2.7076
-16.5 | -0.4855 | 0.17988 | 0.0041 | -2.699
-16 | -0.4685 | 0.17441 | 0.0016 | -2.6862
-15.5 | -0.4525 | 0.16856 | -0.0011 | -2.6845
-15 | -0.4414 | 0.1605 | -0.0055 | -2.7502
-14.5 | -0.434 | 0.15221 | -0.0093 | -2.8513
-14 | -0.4163 | 0.14662 | -0.0104 | -2.8393
-13.5 | -0.4006 | 0.14114 | -0.0124 | -2.8383
-13 | -0.3859 | 0.13531 | -0.0148 | -2.852
-12.5 | -0.3794 | 0.12719 | -0.0196 | -2.9829
-12 | -0.3746 | 0.11928 | -0.024 | -3.1405
-11.5 | -0.3599 | 0.11276 | -0.0247 | -3.1917
-11 | -0.3435 | 0.1077 | -0.0261 | -3.1894
-10.5 | -0.3288 | 0.10247 | -0.028 | -3.2087
-10 | -0.3172 | 0.09672 | -0.0303 | -3.2796
-9 | -0.2925 | 0.07669 | -0.0507 | -3.8141
-8.5 | -0.2652 | 0.07151 | -0.055 | -3.7086
-8 | -0.2358 | 0.06581 | -0.0608 | -3.583
-7.5 | -0.1995 | 0.05891 | -0.069 | -3.3865
-7 | -0.1503 | 0.04016 | -0.0891 | -3.7425
-6.5 | -0.1051 | 0.03622 | -0.0913 | -2.9017
-6 | -0.0531 | 0.02692 | -0.095 | -1.9725
-5.5 | -0.009 | 0.01991 | -0.096 | -0.45203
-5 | 0.0436 | 0.01785 | -0.096 | 2.4426
-4.5 | 0.0961 | 0.01219 | -0.095 | 7.8835
-4 | 0.1511 | 0.01092 | -0.0944 | 13.837
-3.5 | 0.2065 | 0.01007 | -0.094 | 20.5065
-3 | 0.262 | 0.00948 | -0.0935 | 27.6371
-2.5 | 0.3176 | 0.0091 | -0.0931 | 34.9011
-2 | 0.3738 | 0.00882 | -0.0927 | 42.381
-1.5 | 0.4294 | 0.00832 | -0.0924 | 51.6106
-1 | 0.4857 | 0.00816 | -0.0922 | 59.5221
-0.5 | 0.5415 | 0.00813 | -0.0918 | 66.6052
0 | 0.5971 | 0.0081 | -0.0915 | 73.716
0.5 | 0.6521 | 0.00801 | -0.0911 | 81.4107
1 | 0.7046 | 0.00792 | -0.0906 | 88.9646
3 | 0.9189 | 0.00834 | -0.0888 | 110.1799
3.5 | 0.9722 | 0.00873 | -0.0882 | 111.3631
4 | 1.0241 | 0.00924 | -0.0874 | 110.8333
4.5 | 1.0715 | 0.01018 | -0.086 | 105.2554
5 | 1.1223 | 0.01073 | -0.0851 | 104.5946
5.5 | 1.1728 | 0.01129 | -0.0841 | 103.8795
6 | 1.224 | 0.01173 | -0.0833 | 104.3478
6.5 | 1.2736 | 0.01229 | -0.0822 | 103.629
7 | 1.3235 | 0.01276 | -0.0812 | 103.7226
7.5 | 1.372 | 0.01331 | -0.08 | 103.0804
8 | 1.4191 | 0.01394 | -0.0787 | 101.8006
8.5 | 1.4659 | 0.01453 | -0.0773 | 100.8878
9 | 1.5101 | 0.01525 | -0.0755 | 99.023
9.5 | 1.5518 | 0.01608 | -0.0734 | 96.505
10 | 1.5904 | 0.01701 | -0.0709 | 93.4979
10.5 | 1.6247 | 0.01795 | -0.0676 | 90.5125
11 | 1.6509 | 0.01927 | -0.0632 | 85.672
11.5 | 1.6549 | 0.02214 | -0.0565 | 74.7471
12 | 1.6641 | 0.02501 | -0.0515 | 66.5374
12.5 | 1.6812 | 0.0275 | -0.0479 | 61.1345
13 | 1.6947 | 0.03044 | -0.0445 | 55.6735
13.5 | 1.6995 | 0.03437 | -0.0413 | 49.4472
14 | 1.7072 | 0.03833 | -0.039 | 44.5395
14.5 | 1.7108 | 0.04297 | -0.0374 | 39.8138
15 | 1.7084 | 0.0486 | -0.0363 | 35.1523
15.5 | 1.6987 | 0.05557 | -0.0362 | 30.5687
16 | 1.6784 | 0.06448 | -0.0373 | 26.0298
16.5 | 1.6471 | 0.07565 | -0.0399 | 21.7726
17 | 1.6053 | 0.08928 | -0.0442 | 17.9805
17.5 | 1.56 | 0.10428 | -0.0499 | 14.9597
18 | 1.5117 | 0.12033 | -0.0567 | 12.563
18.5 | 1.4678 | 0.13607 | -0.0641 | 10.7871
19 | 1.429 | 0.1515 | -0.0722 | 9.4323
19.5 | 1.4041 | 0.16478 | -0.0797 | 8.5211

## 43. Re 1M Mach 0.10 (1)
BIGFOIL.COM POLAR EXPORT
isa962
I.S.A. 962 |  |  |  | Cl Max: | 1.794 | at alpha= | 12.5 | deg
JavaFoil+Calcfoil stall+Eppler ext transition |  |  |  | L/D Max: | 93.301 | at alpha= | 6 | deg
Re: | 1000000 |  |  | Cd Min: | 0.01001 | at alpha= | -3 | deg
Mach: | 0.1 |  |  | Cl=0 at alpha= | -5.4444 | deg
|  |  |  | @ Cl=0.1, Cd= | 0.013159
|  |  |  | @ Cl=0.4, Cd= | 0.010729
|  |  |  | @ Cl=0.6, Cd= | 0.01104
alpha (deg) | Cl | Cd | Cm | Cl/Cd
-20 | -0.568 | 0.18443 | -0.03 | -3.077
-19.5 | -0.573 | 0.17711 | -0.031 | -3.237
-19 | -0.578 | 0.16734 | -0.031 | -3.455
-18.5 | -0.582 | 0.16019 | -0.031 | -3.631
-18 | -0.584 | 0.15842 | -0.031 | -3.685
-17.5 | -0.585 | 0.14943 | -0.031 | -3.912
-17 | -0.584 | 0.13856 | -0.032 | -4.216
-16.5 | -0.582 | 0.13583 | -0.031 | -4.282
-16 | -0.577 | 0.12789 | -0.031 | -4.515
-15.5 | -0.571 | 0.12213 | -0.032 | -4.679
-15 | -0.563 | 0.11554 | -0.032 | -4.877
-14.5 | -0.553 | 0.10921 | -0.032 | -5.067
-14 | -0.541 | 0.10137 | -0.033 | -5.338
-13.5 | -0.527 | 0.09851 | -0.033 | -5.345
-13 | -0.51 | 0.09268 | -0.034 | -5.499
-12.5 | -0.49 | 0.0879 | -0.034 | -5.579
-12 | -0.469 | 0.08175 | -0.035 | -5.736
-11.5 | -0.445 | 0.07876 | -0.034 | -5.647
-11 | -0.419 | 0.07326 | -0.035 | -5.714
-10.5 | -0.39 | 0.06924 | -0.035 | -5.634
-10 | -0.359 | 0.0656 | -0.036 | -5.48
-9.5 | -0.327 | 0.06287 | -0.036 | -5.195
-9 | -0.292 | 0.0595 | -0.036 | -4.906
-8.5 | -0.255 | 0.05622 | -0.037 | -4.542
-8 | -0.217 | 0.05298 | -0.037 | -4.098
-7.5 | -0.177 | 0.05036 | -0.038 | -3.519
-7 | -0.136 | 0.04789 | -0.038 | -2.84
-6.5 | -0.093 | 0.04573 | -0.039 | -2.044
-6 | -0.05 | 0.04317 | -0.039 | -1.153
-5.5 | -0.005 | 0.04106 | -0.04 | -0.126
-5 | 0.04 | 0.03929 | -0.041 | 1.026
-4.5 | 0.107 | 0.01011 | -0.085 | 10.55
-4 | 0.164 | 0.01058 | -0.086 | 15.528
-3.5 | 0.222 | 0.01062 | -0.086 | 20.938
-3 | 0.281 | 0.01001 | -0.087 | 28.072
-2.5 | 0.34 | 0.01082 | -0.088 | 31.406
-2 | 0.399 | 0.01073 | -0.088 | 37.178
-1.5 | 0.458 | 0.0107 | -0.089 | 42.828
-1 | 0.518 | 0.0108 | -0.089 | 47.933
-0.5 | 0.576 | 0.01096 | -0.09 | 52.596
0 | 0.639 | 0.01117 | -0.091 | 57.215
0.5 | 0.698 | 0.01257 | -0.091 | 55.513
1 | 0.756 | 0.01278 | -0.092 | 59.188
1.5 | 0.815 | 0.01288 | -0.093 | 63.258
2 | 0.873 | 0.01338 | -0.093 | 65.256
2.5 | 0.931 | 0.01181 | -0.094 | 78.877
3 | 0.989 | 0.0143 | -0.094 | 69.163
3.5 | 1.047 | 0.01266 | -0.095 | 82.656
4 | 1.104 | 0.01516 | -0.096 | 72.805
4.5 | 1.161 | 0.01322 | -0.096 | 87.821
5 | 1.218 | 0.01361 | -0.097 | 89.462
5.5 | 1.274 | 0.01655 | -0.097 | 76.953
6 | 1.329 | 0.01425 | -0.098 | 93.301
6.5 | 1.383 | 0.01508 | -0.099 | 91.74
7 | 1.437 | 0.0156 | -0.099 | 92.073
7.5 | 1.489 | 0.01899 | -0.1 | 78.422
8 | 1.541 | 0.02014 | -0.1 | 76.49
8.5 | 1.591 | 0.02064 | -0.101 | 77.08
9 | 1.64 | 0.01881 | -0.102 | 87.201
9.5 | 1.688 | 0.01972 | -0.102 | 85.578
10 | 1.7 | 0.02352 | -0.101 | 72.271
10.5 | 1.734 | 0.02445 | -0.101 | 70.943
11 | 1.759 | 0.02572 | -0.101 | 68.385
11.5 | 1.776 | 0.02739 | -0.101 | 64.851
12 | 1.788 | 0.02924 | -0.101 | 61.136
12.5 | 1.794 | 0.03089 | -0.102 | 58.089
13 | 1.792 | 0.03313 | -0.101 | 54.104
13.5 | 1.782 | 0.03597 | -0.101 | 49.559
14 | 1.722 | 0.04964 | -0.097 | 34.693
14.5 | 1.699 | 0.05474 | -0.096 | 31.033
15 | 1.666 | 0.06154 | -0.095 | 27.077
15.5 | 1.626 | 0.07052 | -0.093 | 23.055
16 | 1.577 | 0.08275 | -0.091 | 19.051
16.5 | 1.527 | 0.09533 | -0.088 | 16.014
17 | 1.483 | 0.10563 | -0.086 | 14.037
17.5 | 1.442 | 0.11465 | -0.085 | 12.573

## 44. Re 1M Mach 0.10 (2)
BIGFOIL.COM POLAR EXPORT
isa962
I.S.A. 962 |  |  |  | Cl Max: | 1.7033 | at alpha= | 14.5 | deg
XFOIL ncrit=9 |  |  |  | L/D Max: | 111.355 | at alpha= | 3.5 | deg
Re: | 1000000 |  |  | Cd Min: | 0.22785 | at alpha= | -20 | deg
Mach: | 0.1 |  |  | Cl=0 at alpha= | -5.4173 | deg
|  |  |  | @ Cl=0.1, Cd= | 0.012331
|  |  |  | @ Cl=0.4, Cd= | 0.0086335
|  |  |  | @ Cl=0.6, Cd= | 0.0081104
alpha (deg) | Cl | Cd | Cm | Cl/Cd
-20 | -0.5993 | 0.22785 | 0.0292 | -2.6302
-19.5 | -0.5822 | 0.22011 | 0.0248 | -2.645
-19 | -0.5667 | 0.21273 | 0.0209 | -2.6639
-18.5 | -0.5485 | 0.20739 | 0.0179 | -2.6448
-18 | -0.5306 | 0.20171 | 0.0146 | -2.6305
-17.5 | -0.5136 | 0.19541 | 0.0113 | -2.6283
-17 | -0.5026 | 0.18644 | 0.0059 | -2.6958
-16.5 | -0.4851 | 0.18031 | 0.0041 | -2.6904
-16 | -0.4679 | 0.17481 | 0.0015 | -2.6766
-15.5 | -0.4517 | 0.16893 | -0.0012 | -2.6739
-14.5 | -0.4328 | 0.15268 | -0.0095 | -2.8347
-14 | -0.4148 | 0.14701 | -0.0106 | -2.8216
-13.5 | -0.3989 | 0.1415 | -0.0126 | -2.8191
-13 | -0.3841 | 0.13566 | -0.0149 | -2.8313
-12.5 | -0.377 | 0.12764 | -0.0197 | -2.9536
-12 | -0.3722 | 0.11976 | -0.0241 | -3.1079
-11.5 | -0.3574 | 0.11318 | -0.0249 | -3.1578
-11 | -0.3409 | 0.1081 | -0.0262 | -3.1536
-10.5 | -0.3261 | 0.10286 | -0.0281 | -3.1703
-10 | -0.3144 | 0.09711 | -0.0304 | -3.2376
-9.5 | -0.3122 | 0.08785 | -0.0389 | -3.5538
-9 | -0.2895 | 0.07737 | -0.0502 | -3.7418
-8.5 | -0.2633 | 0.07226 | -0.0542 | -3.6438
-8 | -0.2347 | 0.0666 | -0.0599 | -3.524
-7.5 | -0.1993 | 0.05979 | -0.068 | -3.3333
-7 | -0.15 | 0.04122 | -0.0888 | -3.639
-6.5 | -0.1054 | 0.03726 | -0.091 | -2.8288
-6 | -0.0567 | 0.03225 | -0.0936 | -1.7581
-5.5 | -0.0087 | 0.02038 | -0.0966 | -0.42689
-5 | 0.0439 | 0.01824 | -0.0965 | 2.4068
-4.5 | 0.0964 | 0.01242 | -0.0956 | 7.7617
-4 | 0.1517 | 0.01105 | -0.095 | 13.7285
-3.5 | 0.2074 | 0.01017 | -0.0945 | 20.3933
-3 | 0.2633 | 0.00955 | -0.094 | 27.5707
-2.5 | 0.3193 | 0.00914 | -0.0936 | 34.9344
-2 | 0.3758 | 0.00885 | -0.0932 | 42.4633
-1.5 | 0.4317 | 0.00835 | -0.0929 | 51.7006
-1 | 0.4884 | 0.00818 | -0.0926 | 59.7066
-0.5 | 0.5446 | 0.00815 | -0.0923 | 66.8221
0 | 0.6006 | 0.00811 | -0.0919 | 74.0567
0.5 | 0.6557 | 0.00805 | -0.0915 | 81.4534
1 | 0.7082 | 0.008 | -0.0909 | 88.525
1.5 | 0.7621 | 0.00727 | -0.0909 | 104.8281
2 | 0.8157 | 0.00769 | -0.0902 | 106.0728
2.5 | 0.8699 | 0.00805 | -0.0896 | 108.0621
3 | 0.9241 | 0.00839 | -0.089 | 110.143
3.5 | 0.9777 | 0.00878 | -0.0884 | 111.3554
4 | 1.0292 | 0.00937 | -0.0875 | 109.8399
4.5 | 1.0772 | 0.01028 | -0.0861 | 104.786
5 | 1.1285 | 0.01082 | -0.0851 | 104.2976
5.5 | 1.1796 | 0.01136 | -0.0841 | 103.838
6 | 1.2308 | 0.01183 | -0.0832 | 104.0406
6.5 | 1.2809 | 0.01237 | -0.0821 | 103.5489
7 | 1.3307 | 0.0129 | -0.0809 | 103.155
7.5 | 1.3798 | 0.01343 | -0.0797 | 102.7401
8 | 1.4268 | 0.0141 | -0.0782 | 101.1915
8.5 | 1.4735 | 0.01472 | -0.0766 | 100.1019
9 | 1.5178 | 0.01546 | -0.0747 | 98.1759
9.5 | 1.5594 | 0.0163 | -0.0724 | 95.6687
10 | 1.597 | 0.01727 | -0.0695 | 92.4725
10.5 | 1.6283 | 0.01833 | -0.0656 | 88.8325
11 | 1.6546 | 0.01971 | -0.0612 | 83.9472
11.5 | 1.6521 | 0.02315 | -0.054 | 71.365
12 | 1.6649 | 0.0259 | -0.0495 | 64.2819
12.5 | 1.682 | 0.02851 | -0.0461 | 58.9968
13 | 1.6932 | 0.0318 | -0.0427 | 53.2453
13.5 | 1.6953 | 0.03616 | -0.0396 | 46.8833
14 | 1.7026 | 0.04036 | -0.0376 | 42.1853
14.5 | 1.7033 | 0.04554 | -0.0362 | 37.4023
15 | 1.6975 | 0.05182 | -0.0356 | 32.7576
15.5 | 1.6836 | 0.05966 | -0.036 | 28.2199
16 | 1.6584 | 0.06963 | -0.0378 | 23.8173
16.5 | 1.6229 | 0.08181 | -0.0412 | 19.8374
17 | 1.5788 | 0.09622 | -0.0463 | 16.4082
17.5 | 1.533 | 0.11158 | -0.0525 | 13.739
18 | 1.4855 | 0.12761 | -0.0596 | 11.6409
18.5 | 1.4434 | 0.1433 | -0.0675 | 10.0726
19 | 1.4077 | 0.15847 | -0.0757 | 8.8831
19.5 | 1.3848 | 0.17162 | -0.0835 | 8.069

## 45. Re 1M Mach 0.25 (1)
BIGFOIL.COM POLAR EXPORT
isa962
I.S.A. 962 |  |  |  | Cl Max: | 1.77 | at alpha= | 11.5 | deg
JavaFoil+Calcfoil stall+Eppler ext transition |  |  |  | L/D Max: | 92.668 | at alpha= | 5.5 | deg
Re: | 1000000 |  |  | Cd Min: | 0.01002 | at alpha= | -3 | deg
Mach: | 0.25 |  |  | Cl=0 at alpha= | -5.4456 | deg
|  |  |  | @ Cl=0.1, Cd= | 0.033802
|  |  |  | @ Cl=0.4, Cd= | 0.010765
|  |  |  | @ Cl=0.6, Cd= | 0.01113
alpha (deg) | Cl | Cd | Cm | Cl/Cd
-19 | -0.271 | 0.15436 | -0.036 | -1.757
-18.5 | -0.304 | 0.14791 | -0.036 | -2.053
-18 | -0.332 | 0.1421 | -0.035 | -2.337
-17.5 | -0.358 | 0.18884 | -0.034 | -1.895
-17 | -0.381 | 0.16395 | -0.034 | -2.323
-16.5 | -0.401 | 0.15249 | -0.034 | -2.63
-16 | -0.418 | 0.14789 | -0.034 | -2.827
-15.5 | -0.432 | 0.13857 | -0.034 | -3.119
-15 | -0.443 | 0.12995 | -0.034 | -3.408
-14.5 | -0.45 | 0.12054 | -0.034 | -3.734
-14 | -0.454 | 0.10861 | -0.034 | -4.179
-13.5 | -0.454 | 0.102 | -0.034 | -4.449
-13 | -0.45 | 0.09951 | -0.034 | -4.522
-12.5 | -0.442 | 0.09257 | -0.034 | -4.778
-12 | -0.431 | 0.08786 | -0.035 | -4.905
-11.5 | -0.416 | 0.08045 | -0.035 | -5.17
-11 | -0.397 | 0.07572 | -0.036 | -5.246
-10.5 | -0.375 | 0.07151 | -0.036 | -5.244
-10 | -0.349 | 0.06711 | -0.037 | -5.207
-9.5 | -0.321 | 0.06443 | -0.037 | -4.975
-9 | -0.289 | 0.06097 | -0.037 | -4.738
-8.5 | -0.254 | 0.05705 | -0.038 | -4.46
-8 | -0.218 | 0.05352 | -0.038 | -4.066
-7.5 | -0.179 | 0.05094 | -0.039 | -3.505
-7 | -0.138 | 0.04844 | -0.039 | -2.839
-6.5 | -0.095 | 0.04621 | -0.039 | -2.052
-6 | -0.051 | 0.04385 | -0.04 | -1.156
-5.5 | -0.005 | 0.04135 | -0.041 | -0.127
-5 | 0.041 | 0.03951 | -0.041 | 1.042
-4.5 | 0.088 | 0.0379 | -0.042 | 2.334
-4 | 0.168 | 0.01058 | -0.088 | 15.902
-3.5 | 0.228 | 0.01066 | -0.089 | 21.386
-3 | 0.288 | 0.01002 | -0.089 | 28.782
-2.5 | 0.349 | 0.01079 | -0.09 | 32.321
-2 | 0.41 | 0.01076 | -0.091 | 38.07
-1.5 | 0.471 | 0.01075 | -0.091 | 43.777
-1 | 0.532 | 0.01081 | -0.092 | 49.191
-0.5 | 0.592 | 0.01111 | -0.093 | 53.319
0 | 0.657 | 0.01127 | -0.093 | 58.27
0.5 | 0.717 | 0.01269 | -0.094 | 56.475
1 | 0.777 | 0.01138 | -0.095 | 68.274
1.5 | 0.837 | 0.01307 | -0.095 | 64.056
2 | 0.897 | 0.01164 | -0.096 | 77.058
2.5 | 0.956 | 0.01194 | -0.096 | 80.077
3 | 1.016 | 0.01463 | -0.097 | 69.435
3.5 | 1.075 | 0.01279 | -0.098 | 84.022
4 | 1.133 | 0.01558 | -0.098 | 72.713
4.5 | 1.191 | 0.01343 | -0.099 | 88.707
5 | 1.249 | 0.0139 | -0.099 | 89.872
5.5 | 1.306 | 0.01409 | -0.1 | 92.668
6 | 1.363 | 0.01495 | -0.101 | 91.165
6.5 | 1.417 | 0.01549 | -0.101 | 91.476
7 | 1.471 | 0.01917 | -0.102 | 76.732
7.5 | 1.523 | 0.02037 | -0.103 | 74.775
8 | 1.575 | 0.02086 | -0.103 | 75.48
8.5 | 1.624 | 0.02182 | -0.104 | 74.438
9 | 1.672 | 0.0198 | -0.104 | 84.443
9.5 | 1.682 | 0.02389 | -0.103 | 70.406
10 | 1.72 | 0.02532 | -0.103 | 67.941
10.5 | 1.75 | 0.02672 | -0.103 | 65.49
11 | 1.763 | 0.02821 | -0.103 | 62.499
11.5 | 1.77 | 0.0301 | -0.103 | 58.812
12 | 1.766 | 0.03273 | -0.103 | 53.944
12.5 | 1.747 | 0.03612 | -0.103 | 48.352
13 | 1.72 | 0.03981 | -0.102 | 43.214
13.5 | 1.633 | 0.05747 | -0.097 | 28.411
14 | 1.584 | 0.06541 | -0.095 | 24.217
14.5 | 1.515 | 0.0782 | -0.092 | 19.371
15 | 1.438 | 0.09429 | -0.087 | 15.254
15.5 | 1.376 | 0.10354 | -0.086 | 13.286
16 | 1.303 | 0.1152 | -0.084 | 11.315
16.5 | 1.222 | 0.13141 | -0.081 | 9.3

## 46. Re 1M Mach 0.25 (2)
BIGFOIL.COM POLAR EXPORT
isa962
I.S.A. 962 |  |  |  | Cl Max: | 1.6792 | at alpha= | 12.5 | deg
XFOIL ncrit=9 |  |  |  | L/D Max: | 110.504 | at alpha= | 3.5 | deg
Re: | 1000000 |  |  | Cd Min: | 0.23123 | at alpha= | -20 | deg
Mach: | 0.25 |  |  | Cl=0 at alpha= | -5.4389 | deg
|  |  |  | @ Cl=0.1, Cd= | 0.014553
|  |  |  | @ Cl=0.4, Cd= | 0.0089073
|  |  |  | @ Cl=0.6, Cd= | 0.0082733
alpha (deg) | Cl | Cd | Cm | Cl/Cd
-20 | -0.6054 | 0.23123 | 0.0299 | -2.6182
-19.5 | -0.587 | 0.2236 | 0.0255 | -2.6252
-19 | -0.5704 | 0.21584 | 0.0211 | -2.6427
-18.5 | -0.5514 | 0.21026 | 0.0181 | -2.6225
-18 | -0.5325 | 0.20439 | 0.0147 | -2.6053
-17.5 | -0.5143 | 0.19794 | 0.0112 | -2.5983
-17 | -0.5002 | 0.18945 | 0.0061 | -2.6403
-16.5 | -0.4833 | 0.18268 | 0.0036 | -2.6456
-16 | -0.4652 | 0.17703 | 0.001 | -2.6278
-15.5 | -0.4479 | 0.17101 | -0.0019 | -2.6191
-15 | -0.4337 | 0.16344 | -0.0058 | -2.6536
-14.5 | -0.426 | 0.15538 | -0.0107 | -2.7417
-14 | -0.4073 | 0.1491 | -0.0115 | -2.7317
-13.5 | -0.3906 | 0.14347 | -0.0136 | -2.7225
-13 | -0.375 | 0.13752 | -0.0159 | -2.7269
-12.5 | -0.3656 | 0.12981 | -0.0204 | -2.8164
-12 | -0.3599 | 0.12217 | -0.0249 | -2.9459
-11.5 | -0.3446 | 0.11539 | -0.0258 | -2.9864
-11 | -0.3276 | 0.11013 | -0.0271 | -2.9747
-10.5 | -0.3123 | 0.10482 | -0.0289 | -2.9794
-10 | -0.2999 | 0.09904 | -0.0311 | -3.0281
-9 | -0.2692 | 0.08042 | -0.0497 | -3.3474
-8.5 | -0.2497 | 0.07565 | -0.0511 | -3.3007
-8 | -0.2263 | 0.0703 | -0.0556 | -3.2191
-7.5 | -0.1953 | 0.06383 | -0.0633 | -3.0597
-7 | -0.146 | 0.05119 | -0.0817 | -2.8521
-6.5 | -0.1065 | 0.04226 | -0.089 | -2.5201
-6 | -0.0583 | 0.03744 | -0.0924 | -1.5572
-5.5 | -0.0064 | 0.02337 | -0.0992 | -0.27386
-5 | 0.046 | 0.02071 | -0.0993 | 2.2211
-4.5 | 0.0986 | 0.01462 | -0.0989 | 6.7442
-4 | 0.1549 | 0.01193 | -0.0981 | 12.9841
-3.5 | 0.2126 | 0.01074 | -0.0975 | 19.7952
-3 | 0.2704 | 0.00992 | -0.0969 | 27.2581
-2.5 | 0.3285 | 0.00942 | -0.0963 | 34.8726
-2 | 0.3869 | 0.00902 | -0.0959 | 42.8936
-1.5 | 0.445 | 0.00852 | -0.0954 | 52.23
-1 | 0.5032 | 0.00833 | -0.095 | 60.4082
-0.5 | 0.5612 | 0.00828 | -0.0946 | 67.7778
0 | 0.6189 | 0.00827 | -0.0941 | 74.8368
0.5 | 0.6752 | 0.00831 | -0.0935 | 81.2515
1 | 0.7279 | 0.00852 | -0.0926 | 85.4343
2 | 0.8406 | 0.00795 | -0.0918 | 105.7358
2.5 | 0.8968 | 0.0083 | -0.0911 | 108.0482
3 | 0.953 | 0.00865 | -0.0904 | 110.1734
3.5 | 1.0078 | 0.00912 | -0.0895 | 110.5044
4 | 1.0569 | 0.01011 | -0.0877 | 104.5401
4.5 | 1.1097 | 0.01073 | -0.0864 | 103.4203
5 | 1.1619 | 0.01136 | -0.085 | 102.2799
5.5 | 1.2158 | 0.01182 | -0.0838 | 102.8596
6 | 1.2668 | 0.01249 | -0.0822 | 101.4251
6.5 | 1.3199 | 0.01295 | -0.0808 | 101.9228
7 | 1.3705 | 0.01359 | -0.079 | 100.8462
7.5 | 1.4197 | 0.01426 | -0.0771 | 99.5582
8 | 1.4682 | 0.01494 | -0.0749 | 98.2731
8.5 | 1.5136 | 0.01575 | -0.0723 | 96.1016
9 | 1.5547 | 0.0167 | -0.069 | 93.0958
9.5 | 1.5888 | 0.01778 | -0.0646 | 89.3588
10 | 1.6218 | 0.01899 | -0.0603 | 85.4028
10.5 | 1.6494 | 0.02063 | -0.0557 | 79.9515
11 | 1.6545 | 0.02396 | -0.0496 | 69.0526
11.5 | 1.6588 | 0.02774 | -0.0445 | 59.7981
12 | 1.6713 | 0.0312 | -0.0407 | 53.5673
12.5 | 1.6792 | 0.03535 | -0.0376 | 47.5021
13 | 1.6765 | 0.04087 | -0.0351 | 41.0203
13.5 | 1.6711 | 0.04714 | -0.0337 | 35.4497
14 | 1.6621 | 0.05429 | -0.0334 | 30.6152
14.5 | 1.6445 | 0.06307 | -0.0343 | 26.0742
15 | 1.6178 | 0.07366 | -0.0367 | 21.9631
15.5 | 1.5816 | 0.08626 | -0.0407 | 18.3353
16 | 1.5378 | 0.10073 | -0.0462 | 15.2666
16.5 | 1.4903 | 0.11625 | -0.0528 | 12.8198
17 | 1.4427 | 0.13224 | -0.0603 | 10.9097
17.5 | 1.4021 | 0.14783 | -0.0685 | 9.4845

## 47. Re 1M Mach 0.50 (1)
BIGFOIL.COM POLAR EXPORT
isa962
I.S.A. 962 |  |  |  | Cl Max: | 1.641 | at alpha= | 8.5 | deg
JavaFoil+Calcfoil stall+Eppler ext transition |  |  |  | L/D Max: | 90.232 | at alpha= | 5 | deg
Re: | 1000000 |  |  | Cd Min: | 0.01087 | at alpha= | -2 | deg
Mach: | 0.5 |  |  | Cl=0 at alpha= | -5.449 | deg
|  |  |  | @ Cl=0.1, Cd= | 0.03921
|  |  |  | @ Cl=0.4, Cd= | 0.010911
|  |  |  | @ Cl=0.6, Cd= | 0.011264
alpha (deg) | Cl | Cd | Cm | Cl/Cd
-20 | -0.755 | 0.19084 | -0.045 | -3.958
-19.5 | -0.729 | 0.18111 | -0.044 | -4.025
-19 | -0.702 | 0.17463 | -0.042 | -4.022
-18.5 | -0.677 | 0.16894 | -0.041 | -4.005
-18 | -0.651 | 0.17077 | -0.041 | -3.815
-17.5 | -0.626 | 0.15774 | -0.041 | -3.97
-17 | -0.601 | 0.15233 | -0.042 | -3.947
-16.5 | -0.576 | 0.15908 | -0.041 | -3.62
-16 | -0.551 | 0.14296 | -0.042 | -3.852
-15.5 | -0.525 | 0.1395 | -0.042 | -3.767
-15 | -0.5 | 0.1341 | -0.042 | -3.729
-14.5 | -0.475 | 0.13053 | -0.042 | -3.635
-14 | -0.449 | 0.12579 | -0.043 | -3.569
-13.5 | -0.423 | 0.12153 | -0.043 | -3.484
-13 | -0.398 | 0.11801 | -0.043 | -3.37
-12.5 | -0.372 | 0.12604 | -0.043 | -2.949
-12 | -0.345 | 0.11586 | -0.041 | -2.979
-11.5 | -0.319 | 0.11246 | -0.039 | -2.836
-11 | -0.293 | 0.1107 | -0.04 | -2.647
-10.5 | -0.267 | 0.09528 | -0.042 | -2.805
-10 | -0.241 | 0.08865 | -0.042 | -2.721
-9.5 | -0.215 | 0.0822 | -0.043 | -2.617
-9 | -0.189 | 0.08406 | -0.043 | -2.246
-8.5 | -0.162 | 0.08147 | -0.044 | -1.994
-8 | -0.136 | 0.07897 | -0.044 | -1.723
-7.5 | -0.11 | 0.07273 | -0.044 | -1.507
-7 | -0.083 | 0.07105 | -0.045 | -1.169
-6.5 | -0.084 | 0.05271 | -0.043 | -1.601
-6 | -0.05 | 0.04735 | -0.043 | -1.056
-5.5 | -0.005 | 0.04432 | -0.044 | -0.123
-5 | 0.044 | 0.04188 | -0.045 | 1.045
-4.5 | 0.096 | 0.03935 | -0.045 | 2.431
-4 | 0.149 | 0.0375 | -0.046 | 3.978
-3.5 | 0.204 | 0.03673 | -0.047 | 5.548
-3 | 0.26 | 0.03467 | -0.054 | 7.507
-2.5 | 0.388 | 0.01092 | -0.1 | 35.506
-2 | 0.456 | 0.01087 | -0.101 | 41.958
-1.5 | 0.525 | 0.01096 | -0.102 | 47.89
-1 | 0.593 | 0.01124 | -0.103 | 52.818
-0.5 | 0.661 | 0.01147 | -0.103 | 57.626
0 | 0.733 | 0.01317 | -0.104 | 55.688
0.5 | 0.8 | 0.01313 | -0.105 | 60.958
1 | 0.867 | 0.01343 | -0.106 | 64.563
1.5 | 0.934 | 0.01305 | -0.106 | 71.531
2 | 1 | 0.01337 | -0.107 | 74.786
2.5 | 1.065 | 0.01552 | -0.108 | 68.631
3 | 1.13 | 0.01628 | -0.108 | 69.411
3.5 | 1.194 | 0.01389 | -0.109 | 85.973
4 | 1.257 | 0.01702 | -0.11 | 73.878
4.5 | 1.32 | 0.01841 | -0.11 | 71.69
5 | 1.38 | 0.0153 | -0.111 | 90.232
5.5 | 1.44 | 0.02062 | -0.112 | 69.808
6 | 1.468 | 0.02141 | -0.11 | 68.586
6.5 | 1.516 | 0.02281 | -0.111 | 66.478
7 | 1.559 | 0.02399 | -0.111 | 64.981
7.5 | 1.595 | 0.02586 | -0.111 | 61.659
8 | 1.622 | 0.02775 | -0.111 | 58.459
8.5 | 1.641 | 0.02986 | -0.111 | 54.95
9 | 1.634 | 0.03436 | -0.11 | 47.566
9.5 | 1.601 | 0.04002 | -0.109 | 39.999
10 | 1.513 | 0.05256 | -0.103 | 28.778
10.5 | 1.18 | 0.08708 | -0.081 | 13.548
11 | 0.9 | 0.12181 | -0.064 | 7.385
11.5 | 0.93 | 0.12479 | -0.068 | 7.453
12 | 0.961 | 0.13292 | -0.071 | 7.23
12.5 | 0.985 | 0.13374 | -0.069 | 7.366
13 | 1.013 | 0.13927 | -0.07 | 7.27
13.5 | 1.041 | 0.15063 | -0.071 | 6.908

## 48. Re 1M Mach 0.50 (2)
BIGFOIL.COM POLAR EXPORT
isa962
I.S.A. 962 |  |  |  | Cl Max: | 1.7114 | at alpha= | 10.5 | deg
XFOIL ncrit=9 |  |  |  | L/D Max: | 99.4346 | at alpha= | 3.5 | deg
Re: | 1000000 |  |  | Cd Min: | 0.24894 | at alpha= | -20 | deg
Mach: | 0.5 |  |  | Cl=0 at alpha= | -5.4756 | deg
|  |  |  | @ Cl=0.1, Cd= | 0.031084
|  |  |  | @ Cl=0.4, Cd= | 0.010559
|  |  |  | @ Cl=0.6, Cd= | 0.0090451
alpha (deg) | Cl | Cd | Cm | Cl/Cd
-20 | -0.641 | 0.24894 | 0.0336 | -2.5749
-19.5 | -0.6178 | 0.24027 | 0.0284 | -2.5713
-19 | -0.5956 | 0.2319 | 0.0231 | -2.5683
-18.5 | -0.573 | 0.2249 | 0.0195 | -2.5478
-18 | -0.5501 | 0.21789 | 0.0154 | -2.5247
-17.5 | -0.5274 | 0.21018 | 0.011 | -2.5093
-17 | -0.5063 | 0.20172 | 0.0059 | -2.5099
-16.5 | -0.4854 | 0.19393 | 0.0022 | -2.503
-16 | -0.4632 | 0.18742 | -0.001 | -2.4715
-15.5 | -0.4418 | 0.18051 | -0.0046 | -2.4475
-15 | -0.422 | 0.17255 | -0.0089 | -2.4457
-14.5 | -0.4058 | 0.16477 | -0.0137 | -2.4628
-14 | -0.3848 | 0.15775 | -0.0154 | -2.4393
-13.5 | -0.3647 | 0.15143 | -0.0181 | -2.4084
-13 | -0.3458 | 0.14482 | -0.0209 | -2.3878
-12.5 | -0.3315 | 0.13721 | -0.0255 | -2.416
-12 | -0.3194 | 0.13007 | -0.0294 | -2.4556
-11.5 | -0.2996 | 0.12323 | -0.0302 | -2.4312
-11 | -0.2815 | 0.11743 | -0.0318 | -2.3972
-10.5 | -0.2651 | 0.11161 | -0.0337 | -2.3752
-9.5 | -0.2204 | 0.09583 | -0.0498 | -2.2999
-9 | -0.2006 | 0.08894 | -0.052 | -2.2555
-8.5 | -0.1803 | 0.08387 | -0.0523 | -2.1498
-8 | -0.1613 | 0.07859 | -0.0546 | -2.0524
-7.5 | -0.1435 | 0.07284 | -0.0579 | -1.9701
-7 | -0.123 | 0.06475 | -0.07 | -1.8996
-6.5 | -0.0893 | 0.05666 | -0.0797 | -1.5761
-6 | -0.0517 | 0.05122 | -0.0836 | -1.0094
-5.5 | -0.0033 | 0.04529 | -0.0904 | -0.072864
-5 | 0.0643 | 0.03518 | -0.1032 | 1.8277
-4.5 | 0.1159 | 0.02926 | -0.1066 | 3.961
-4 | 0.1761 | 0.0246 | -0.1087 | 7.1585
-3.5 | 0.2371 | 0.016 | -0.1104 | 14.8187
-3 | 0.302 | 0.01254 | -0.1097 | 24.0829
-2.5 | 0.3685 | 0.01097 | -0.1086 | 33.5916
-2 | 0.4359 | 0.01009 | -0.1076 | 43.2012
-1.5 | 0.5028 | 0.00953 | -0.1065 | 52.7597
-1 | 0.5687 | 0.00905 | -0.1055 | 62.8398
-0.5 | 0.6331 | 0.00904 | -0.1042 | 70.0332
0 | 0.6934 | 0.0095 | -0.1024 | 72.9895
0.5 | 0.7558 | 0.00982 | -0.1009 | 76.9654
1 | 0.8198 | 0.00994 | -0.0996 | 82.4748
1.5 | 0.883 | 0.00978 | -0.0985 | 90.2863
3.5 | 1.1256 | 0.01132 | -0.0902 | 99.4346
4 | 1.1828 | 0.01215 | -0.087 | 97.3498
4.5 | 1.2418 | 0.01284 | -0.0839 | 96.7134
5 | 1.2958 | 0.01376 | -0.08 | 94.1715
5.5 | 1.3497 | 0.01459 | -0.0758 | 92.5086
6 | 1.3942 | 0.01567 | -0.07 | 88.9726
6.5 | 1.4408 | 0.01684 | -0.0648 | 85.5582
7 | 1.4861 | 0.01824 | -0.0596 | 81.4748
7.5 | 1.5275 | 0.02005 | -0.0545 | 76.1845
8 | 1.5662 | 0.02223 | -0.0495 | 70.4543
8.5 | 1.6016 | 0.02481 | -0.0445 | 64.5546
9 | 1.633 | 0.02791 | -0.04 | 58.5095
9.5 | 1.6641 | 0.03129 | -0.0358 | 53.1831
10 | 1.6912 | 0.03521 | -0.032 | 48.0318
10.5 | 1.7114 | 0.03992 | -0.0286 | 42.8707
11 | 1.6877 | 0.04841 | -0.0268 | 34.8626
11.5 | 1.6642 | 0.05766 | -0.0265 | 28.8623
12 | 1.633 | 0.06823 | -0.0279 | 23.9338
12.5 | 1.5922 | 0.08046 | -0.0313 | 19.7887
13 | 1.5405 | 0.09452 | -0.0369 | 16.2981
13.5 | 1.4822 | 0.10981 | -0.0441 | 13.4979
14 | 1.423 | 0.12607 | -0.053 | 11.2874
14.5 | 1.3681 | 0.14298 | -0.0633 | 9.5685
15 | 1.3253 | 0.15946 | -0.0741 | 8.3112
15.5 | 1.2968 | 0.17482 | -0.0845 | 7.4179

## 49. Re 2M Mach 0.00 (1)
BIGFOIL.COM POLAR EXPORT
isa962
I.S.A. 962 |  |  |  | Cl Max: | 1.817 | at alpha= | 13 | deg
JavaFoil+Calcfoil stall+Eppler ext transition |  |  |  | L/D Max: | 102.301 | at alpha= | 7 | deg
Re: | 2000000 |  |  | Cd Min: | 0.00935 | at alpha= | -2 | deg
Mach: | 0 |  |  | Cl=0 at alpha= | -5.4464 | deg
|  |  |  | @ Cl=0.1, Cd= | 0.0095532
|  |  |  | @ Cl=0.4, Cd= | 0.0093897
|  |  |  | @ Cl=0.6, Cd= | 0.010874
alpha (deg) | Cl | Cd | Cm | Cl/Cd
-20 | -0.605 | 0.16979 | -0.031 | -3.564
-19.5 | -0.608 | 0.16283 | -0.031 | -3.736
-19 | -0.611 | 0.15503 | -0.032 | -3.939
-18.5 | -0.612 | 0.14823 | -0.032 | -4.127
-18 | -0.612 | 0.14165 | -0.032 | -4.317
-17.5 | -0.61 | 0.13526 | -0.032 | -4.509
-17 | -0.607 | 0.12952 | -0.032 | -4.685
-16.5 | -0.602 | 0.12538 | -0.032 | -4.802
-16 | -0.596 | 0.11684 | -0.033 | -5.1
-15.5 | -0.588 | 0.11205 | -0.033 | -5.246
-15 | -0.577 | 0.10778 | -0.033 | -5.358
-14.5 | -0.565 | 0.10248 | -0.033 | -5.518
-14 | -0.551 | 0.09582 | -0.034 | -5.755
-13.5 | -0.535 | 0.09249 | -0.034 | -5.786
-13 | -0.517 | 0.08764 | -0.035 | -5.897
-12.5 | -0.496 | 0.08319 | -0.035 | -5.963
-12 | -0.473 | 0.07785 | -0.035 | -6.082
-11.5 | -0.448 | 0.07494 | -0.035 | -5.983
-11 | -0.421 | 0.07012 | -0.036 | -6.008
-10.5 | -0.392 | 0.06662 | -0.036 | -5.884
-10 | -0.361 | 0.06301 | -0.037 | -5.725
-9.5 | -0.327 | 0.06037 | -0.037 | -5.423
-9 | -0.292 | 0.05727 | -0.038 | -5.104
-8.5 | -0.255 | 0.05435 | -0.038 | -4.7
-8 | -0.217 | 0.05112 | -0.039 | -4.246
-7.5 | -0.178 | 0.04734 | -0.044 | -3.758
-7 | -0.138 | 0.04245 | -0.051 | -3.25
-6.5 | -0.096 | 0.03678 | -0.056 | -2.61
-6 | -0.061 | 0.01009 | -0.083 | -6.071
-5.5 | -0.006 | 0.01014 | -0.083 | -0.626
-5 | 0.05 | 0.00958 | -0.084 | 5.169
-4.5 | 0.106 | 0.00955 | -0.085 | 11.122
-4 | 0.164 | 0.00999 | -0.085 | 16.37
-3.5 | 0.221 | 0.00994 | -0.086 | 22.27
-3 | 0.28 | 0.00941 | -0.086 | 29.715
-2.5 | 0.338 | 0.00998 | -0.087 | 33.892
-2 | 0.397 | 0.00935 | -0.088 | 42.459
-1.5 | 0.456 | 0.01013 | -0.088 | 45.005
-1 | 0.515 | 0.01031 | -0.089 | 49.979
-0.5 | 0.574 | 0.01035 | -0.09 | 55.435
0 | 0.636 | 0.0116 | -0.09 | 54.828
0.5 | 0.694 | 0.01153 | -0.091 | 60.241
1 | 0.753 | 0.0117 | -0.092 | 64.324
1.5 | 0.811 | 0.01192 | -0.092 | 68.043
2 | 0.869 | 0.01188 | -0.093 | 73.17
2.5 | 0.927 | 0.01219 | -0.093 | 76.046
3 | 0.984 | 0.0129 | -0.094 | 76.309
3.5 | 1.042 | 0.01328 | -0.094 | 78.448
4 | 1.099 | 0.01361 | -0.095 | 80.702
4.5 | 1.155 | 0.01365 | -0.096 | 84.635
5 | 1.212 | 0.01225 | -0.096 | 98.915
5.5 | 1.268 | 0.01483 | -0.097 | 85.509
6 | 1.323 | 0.01541 | -0.097 | 85.859
6.5 | 1.377 | 0.01351 | -0.098 | 101.943
7 | 1.43 | 0.01398 | -0.099 | 102.301
7.5 | 1.483 | 0.0168 | -0.099 | 88.268
8 | 1.534 | 0.01784 | -0.1 | 85.996
8.5 | 1.585 | 0.01844 | -0.1 | 85.95
9 | 1.634 | 0.01897 | -0.101 | 86.118
9.5 | 1.682 | 0.01988 | -0.102 | 84.606
10 | 1.729 | 0.02059 | -0.102 | 83.961
10.5 | 1.769 | 0.01855 | -0.103 | 95.357
11 | 1.8 | 0.01925 | -0.103 | 93.517
11.5 | 1.788 | 0.02344 | -0.102 | 76.29
12 | 1.804 | 0.02467 | -0.102 | 73.136
12.5 | 1.813 | 0.02621 | -0.102 | 69.167
13 | 1.817 | 0.02761 | -0.102 | 65.796
13.5 | 1.814 | 0.02948 | -0.102 | 61.523
14 | 1.77 | 0.03886 | -0.1 | 45.558
14.5 | 1.746 | 0.04357 | -0.099 | 40.082
15 | 1.724 | 0.0474 | -0.098 | 36.376
15.5 | 1.69 | 0.05388 | -0.097 | 31.369
16 | 1.651 | 0.06154 | -0.096 | 26.832
16.5 | 1.612 | 0.06978 | -0.094 | 23.097
17 | 1.565 | 0.07974 | -0.093 | 19.628
17.5 | 1.523 | 0.08854 | -0.091 | 17.195
18 | 1.472 | 0.10189 | -0.089 | 14.442

## 50. Re 2M Mach 0.00 (2)
BIGFOIL.COM POLAR EXPORT
isa962
I.S.A. 962 |  |  |  | Cl Max: | 1.8134 | at alpha= | 16 | deg
XFOIL ncrit=9 |  |  |  | L/D Max: | 125.728 | at alpha= | 3 | deg
Re: | 2000000 |  |  | Cd Min: | 0.22391 | at alpha= | -20 | deg
Mach: | 0 |  |  | Cl=0 at alpha= | -5.3151 | deg
|  |  |  | @ Cl=0.1, Cd= | 0.008971
|  |  |  | @ Cl=0.4, Cd= | 0.0073717
|  |  |  | @ Cl=0.6, Cd= | 0.0077228
alpha (deg) | Cl | Cd | Cm | Cl/Cd
-20 | -0.6033 | 0.22391 | 0.0287 | -2.6944
-19.5 | -0.5848 | 0.21868 | 0.0252 | -2.6742
-19 | -0.5666 | 0.21301 | 0.0217 | -2.66
-18.5 | -0.5529 | 0.20366 | 0.0172 | -2.7148
-18 | -0.5381 | 0.19706 | 0.014 | -2.7306
-17.5 | -0.5199 | 0.19202 | 0.011 | -2.7075
-17 | -0.5021 | 0.18656 | 0.008 | -2.6914
-16.5 | -0.4906 | 0.17739 | 0.0038 | -2.7657
-16 | -0.4791 | 0.16999 | 0.0008 | -2.8184
-15.5 | -0.4614 | 0.16499 | -0.0016 | -2.7965
-15 | -0.4445 | 0.15963 | -0.0042 | -2.7846
-14.5 | -0.4348 | 0.15108 | -0.0081 | -2.8779
-13.5 | -0.4128 | 0.13702 | -0.0132 | -3.0127
-13 | -0.396 | 0.13193 | -0.0153 | -3.0016
-12.5 | -0.3803 | 0.12651 | -0.0176 | -3.0061
-12 | -0.3746 | 0.11766 | -0.0221 | -3.1837
-11 | -0.3587 | 0.10307 | -0.0276 | -3.4802
-10.5 | -0.3415 | 0.09831 | -0.0296 | -3.4737
-10 | -0.3154 | 0.09227 | -0.0351 | -3.4182
-9.5 | -0.3024 | 0.08669 | -0.0377 | -3.4883
-9 | -0.3011 | 0.07683 | -0.046 | -3.919
-8.5 | -0.2875 | 0.06274 | -0.0625 | -4.5824
-8 | -0.2913 | 0.01671 | -0.0953 | -17.4327
-7.5 | -0.2399 | 0.01468 | -0.0951 | -16.342
-7 | -0.1861 | 0.01323 | -0.0949 | -14.0665
-6.5 | -0.1313 | 0.01223 | -0.0946 | -10.7359
-6 | -0.0763 | 0.01118 | -0.0943 | -6.8247
-5.5 | -0.0206 | 0.01046 | -0.0941 | -1.9694
-5 | 0.0351 | 0.00996 | -0.0938 | 3.5241
-4 | 0.146 | 0.00827 | -0.0932 | 17.6542
-3.5 | 0.2024 | 0.00789 | -0.093 | 25.6527
-2.5 | 0.3158 | 0.00754 | -0.0927 | 41.8833
-2 | 0.3726 | 0.00742 | -0.0925 | 50.2156
-1.5 | 0.4293 | 0.00732 | -0.0924 | 58.6475
-1 | 0.4856 | 0.00722 | -0.0922 | 67.2576
-0.5 | 0.5412 | 0.00734 | -0.0919 | 73.733
0 | 0.5951 | 0.00769 | -0.0914 | 77.3862
0.5 | 0.6489 | 0.00805 | -0.0909 | 80.6087
1 | 0.7043 | 0.00806 | -0.0906 | 87.3821
1.5 | 0.7595 | 0.00793 | -0.0905 | 95.7755
2 | 0.8153 | 0.00671 | -0.0909 | 121.5052
2.5 | 0.8704 | 0.00697 | -0.0905 | 124.878
3 | 0.9241 | 0.00735 | -0.09 | 125.7279
3.5 | 0.9735 | 0.0082 | -0.0888 | 118.7195
4 | 1.0267 | 0.00861 | -0.0882 | 119.2451
4.5 | 1.0805 | 0.00892 | -0.0878 | 121.1323
5 | 1.1335 | 0.00931 | -0.0872 | 121.7508
5.5 | 1.1867 | 0.00963 | -0.0866 | 123.2295
6 | 1.2388 | 0.01004 | -0.086 | 123.3865
6.5 | 1.2911 | 0.0104 | -0.0853 | 124.1442
7 | 1.3416 | 0.01089 | -0.0845 | 123.1956
7.5 | 1.3919 | 0.01137 | -0.0836 | 122.4186
8 | 1.4409 | 0.01191 | -0.0825 | 120.9824
8.5 | 1.4883 | 0.01253 | -0.0812 | 118.7789
9 | 1.5342 | 0.01322 | -0.0797 | 116.0514
9.5 | 1.5781 | 0.01399 | -0.0779 | 112.802
10 | 1.6168 | 0.01506 | -0.0754 | 107.3572
10.5 | 1.6326 | 0.0175 | -0.0693 | 93.2914
11 | 1.6584 | 0.01875 | -0.0646 | 88.448
11.5 | 1.6867 | 0.01996 | -0.0607 | 84.504
12 | 1.7116 | 0.02148 | -0.0568 | 79.6834
12.5 | 1.7324 | 0.02342 | -0.0529 | 73.971
13 | 1.7561 | 0.02527 | -0.0498 | 69.4935
13.5 | 1.7763 | 0.02751 | -0.0468 | 64.5692
14 | 1.7919 | 0.03026 | -0.0438 | 59.2168
14.5 | 1.8001 | 0.03383 | -0.0409 | 53.2102
15 | 1.8048 | 0.03802 | -0.0386 | 47.4698
15.5 | 1.8119 | 0.04223 | -0.0371 | 42.9055
16 | 1.8134 | 0.04732 | -0.036 | 38.3221
16.5 | 1.8098 | 0.05338 | -0.0357 | 33.9041
17 | 1.8007 | 0.06047 | -0.0361 | 29.7784
17.5 | 1.7845 | 0.06891 | -0.0374 | 25.8961
18 | 1.7601 | 0.07891 | -0.0397 | 22.3052
18.5 | 1.7255 | 0.09103 | -0.0434 | 18.9553
19 | 1.6814 | 0.1052 | -0.0486 | 15.9829
19.5 | 1.6286 | 0.12139 | -0.0555 | 13.4163
20 | 1.5724 | 0.13883 | -0.064 | 11.3261

## 51. Re 2M Mach 0.10 (1)
BIGFOIL.COM POLAR EXPORT
isa962
I.S.A. 962 |  |  |  | Cl Max: | 1.81 | at alpha= | 13 | deg
JavaFoil+Calcfoil stall+Eppler ext transition |  |  |  | L/D Max: | 102.872 | at alpha= | 6 | deg
Re: | 2000000 |  |  | Cd Min: | 0.00932 | at alpha= | -2 | deg
Mach: | 0.1 |  |  | Cl=0 at alpha= | -5.4464 | deg
|  |  |  | @ Cl=0.1, Cd= | 0.0095135
|  |  |  | @ Cl=0.4, Cd= | 0.0093349
|  |  |  | @ Cl=0.6, Cd= | 0.011081
alpha (deg) | Cl | Cd | Cm | Cl/Cd
-20 | -0.568 | 0.17203 | -0.031 | -3.302
-19.5 | -0.574 | 0.16608 | -0.032 | -3.455
-19 | -0.579 | 0.15829 | -0.032 | -3.655
-18.5 | -0.582 | 0.14986 | -0.032 | -3.885
-18 | -0.584 | 0.14707 | -0.032 | -3.972
-17.5 | -0.585 | 0.14081 | -0.032 | -4.155
-17 | -0.585 | 0.13059 | -0.033 | -4.476
-16.5 | -0.582 | 0.12725 | -0.032 | -4.574
-16 | -0.578 | 0.12147 | -0.032 | -4.757
-15.5 | -0.572 | 0.11465 | -0.032 | -4.987
-15 | -0.564 | 0.10895 | -0.033 | -5.175
-14.5 | -0.554 | 0.10345 | -0.033 | -5.352
-14 | -0.541 | 0.09666 | -0.034 | -5.602
-13.5 | -0.527 | 0.09325 | -0.034 | -5.65
-13 | -0.51 | 0.08822 | -0.035 | -5.781
-12.5 | -0.491 | 0.08348 | -0.035 | -5.878
-12 | -0.469 | 0.07826 | -0.035 | -5.995
-11.5 | -0.445 | 0.07524 | -0.035 | -5.916
-11 | -0.419 | 0.07038 | -0.036 | -5.952
-10.5 | -0.39 | 0.06662 | -0.037 | -5.86
-10 | -0.36 | 0.06318 | -0.037 | -5.694
-9.5 | -0.327 | 0.06048 | -0.037 | -5.405
-9 | -0.292 | 0.05738 | -0.038 | -5.092
-8.5 | -0.256 | 0.05441 | -0.038 | -4.698
-8 | -0.217 | 0.0513 | -0.039 | -4.236
-7.5 | -0.178 | 0.0477 | -0.043 | -3.733
-7 | -0.137 | 0.04498 | -0.045 | -3.045
-6.5 | -0.095 | 0.03976 | -0.052 | -2.393
-6 | -0.061 | 0.01008 | -0.083 | -6.093
-5.5 | -0.006 | 0.01009 | -0.084 | -0.632
-5 | 0.05 | 0.00961 | -0.084 | 5.171
-4.5 | 0.107 | 0.0095 | -0.085 | 11.222
-4 | 0.164 | 0.00995 | -0.086 | 16.506
-3.5 | 0.222 | 0.00991 | -0.086 | 22.445
-3 | 0.281 | 0.00933 | -0.087 | 30.116
-2.5 | 0.34 | 0.01005 | -0.088 | 33.817
-2 | 0.399 | 0.00932 | -0.088 | 42.812
-1.5 | 0.458 | 0.0102 | -0.089 | 44.928
-1 | 0.518 | 0.01027 | -0.089 | 50.426
-0.5 | 0.577 | 0.01147 | -0.09 | 50.251
0 | 0.639 | 0.01042 | -0.091 | 61.341
0.5 | 0.698 | 0.01154 | -0.091 | 60.472
1 | 0.756 | 0.01177 | -0.092 | 64.251
1.5 | 0.815 | 0.01189 | -0.093 | 68.561
2 | 0.873 | 0.01193 | -0.093 | 73.227
2.5 | 0.931 | 0.01224 | -0.094 | 76.101
3 | 0.989 | 0.01296 | -0.094 | 76.324
3.5 | 1.047 | 0.01334 | -0.095 | 78.478
4 | 1.104 | 0.01368 | -0.096 | 80.722
4.5 | 1.161 | 0.01372 | -0.096 | 84.636
5 | 1.218 | 0.0123 | -0.097 | 98.971
5.5 | 1.274 | 0.01496 | -0.097 | 85.15
6 | 1.329 | 0.01292 | -0.098 | 102.872
6.5 | 1.383 | 0.01357 | -0.099 | 101.919
7 | 1.437 | 0.01405 | -0.099 | 102.257
7.5 | 1.489 | 0.01699 | -0.1 | 87.655
8 | 1.541 | 0.018 | -0.1 | 85.594
8.5 | 1.591 | 0.01843 | -0.101 | 86.316
9 | 1.64 | 0.01923 | -0.102 | 85.276
9.5 | 1.688 | 0.02002 | -0.102 | 84.304
10 | 1.734 | 0.02075 | -0.103 | 83.582
10.5 | 1.774 | 0.0187 | -0.103 | 94.903
11 | 1.804 | 0.01941 | -0.104 | 92.953
11.5 | 1.79 | 0.02381 | -0.102 | 75.169
12 | 1.802 | 0.02529 | -0.102 | 71.271
12.5 | 1.809 | 0.02649 | -0.103 | 68.298
13 | 1.81 | 0.02818 | -0.103 | 64.227
13.5 | 1.804 | 0.03009 | -0.103 | 59.97
14 | 1.754 | 0.04045 | -0.1 | 43.356
14.5 | 1.73 | 0.04462 | -0.099 | 38.774
15 | 1.697 | 0.05009 | -0.098 | 33.89
15.5 | 1.659 | 0.05709 | -0.097 | 29.063
16 | 1.615 | 0.06549 | -0.095 | 24.661
16.5 | 1.568 | 0.07515 | -0.094 | 20.867
17 | 1.517 | 0.08601 | -0.091 | 17.642
17.5 | 1.464 | 0.0987 | -0.089 | 14.833
18 | 1.415 | 0.10906 | -0.087 | 12.979

## 52. Re 2M Mach 0.10 (2)
BIGFOIL.COM POLAR EXPORT
isa962
I.S.A. 962 |  |  |  | Cl Max: | 1.8043 | at alpha= | 15.5 | deg
XFOIL ncrit=9 |  |  |  | L/D Max: | 125.229 | at alpha= | 3 | deg
Re: | 2000000 |  |  | Cd Min: | 0.22448 | at alpha= | -20 | deg
Mach: | 0.1 |  |  | Cl=0 at alpha= | -5.311 | deg
|  |  |  | @ Cl=0.1, Cd= | 0.0092954
|  |  |  | @ Cl=0.4, Cd= | 0.0074056
|  |  |  | @ Cl=0.6, Cd= | 0.0077613
alpha (deg) | Cl | Cd | Cm | Cl/Cd
-20 | -0.6042 | 0.22448 | 0.0288 | -2.6916
-19.5 | -0.5856 | 0.21923 | 0.0253 | -2.6712
-19 | -0.5672 | 0.21355 | 0.0217 | -2.6561
-18.5 | -0.5531 | 0.2043 | 0.0173 | -2.7073
-18 | -0.5383 | 0.19749 | 0.0139 | -2.7257
-17.5 | -0.5199 | 0.19245 | 0.011 | -2.7015
-17 | -0.5019 | 0.18699 | 0.0079 | -2.6841
-16.5 | -0.4899 | 0.17795 | 0.0037 | -2.753
-16 | -0.4784 | 0.17035 | 0.0007 | -2.8083
-15.5 | -0.4606 | 0.16536 | -0.0018 | -2.7854
-15 | -0.4434 | 0.15999 | -0.0043 | -2.7714
-14.5 | -0.433 | 0.15163 | -0.0082 | -2.8556
-13.5 | -0.4112 | 0.13737 | -0.0134 | -2.9934
-13 | -0.3942 | 0.13228 | -0.0155 | -2.98
-12.5 | -0.3783 | 0.12686 | -0.0178 | -2.982
-12 | -0.3719 | 0.11816 | -0.0222 | -3.1474
-11.5 | -0.3636 | 0.11061 | -0.0255 | -3.2872
-11 | -0.3562 | 0.10345 | -0.0278 | -3.4432
-10 | -0.3124 | 0.09271 | -0.0351 | -3.3696
-9.5 | -0.2991 | 0.08717 | -0.0377 | -3.4312
-8.5 | -0.2855 | 0.06416 | -0.0608 | -4.4498
-7.5 | -0.2399 | 0.01585 | -0.0959 | -15.1356
-7 | -0.187 | 0.01389 | -0.0957 | -13.4629
-6.5 | -0.1323 | 0.01263 | -0.0954 | -10.4751
-6 | -0.0772 | 0.01142 | -0.095 | -6.7601
-5.5 | -0.0212 | 0.01061 | -0.0947 | -1.9981
-5 | 0.0349 | 0.01005 | -0.0944 | 3.4726
-4.5 | 0.0913 | 0.00947 | -0.0941 | 9.641
-4 | 0.1466 | 0.00836 | -0.0937 | 17.5359
-3.5 | 0.2034 | 0.00794 | -0.0935 | 25.6171
-3 | 0.2602 | 0.00774 | -0.0933 | 33.6176
-2.5 | 0.3175 | 0.00757 | -0.0932 | 41.9419
-2 | 0.3746 | 0.00745 | -0.093 | 50.2819
-1.5 | 0.4318 | 0.00735 | -0.0929 | 58.7483
-1 | 0.4883 | 0.00724 | -0.0926 | 67.4448
-0.5 | 0.5442 | 0.00737 | -0.0923 | 73.8399
0 | 0.5982 | 0.00775 | -0.0917 | 77.1871
0.5 | 0.6524 | 0.00809 | -0.0912 | 80.6428
1 | 0.7083 | 0.00808 | -0.091 | 87.6609
1.5 | 0.764 | 0.00796 | -0.0909 | 95.9799
2.5 | 0.8755 | 0.007 | -0.0908 | 125.0714
3 | 0.9292 | 0.00742 | -0.0902 | 125.2291
3.5 | 0.9789 | 0.00827 | -0.089 | 118.3676
4 | 1.0326 | 0.00867 | -0.0884 | 119.1003
4.5 | 1.0869 | 0.00897 | -0.0879 | 121.1706
5 | 1.1401 | 0.00938 | -0.0873 | 121.5458
5.5 | 1.1939 | 0.00968 | -0.0867 | 123.3368
6 | 1.2462 | 0.01012 | -0.0859 | 123.1423
6.5 | 1.299 | 0.01048 | -0.0853 | 123.9504
7 | 1.3499 | 0.01097 | -0.0843 | 123.0538
7.5 | 1.4001 | 0.01149 | -0.0833 | 121.8538
8 | 1.4493 | 0.01205 | -0.0821 | 120.2739
8.5 | 1.497 | 0.01268 | -0.0807 | 118.0599
9 | 1.543 | 0.01339 | -0.079 | 115.2353
9.5 | 1.5867 | 0.0142 | -0.077 | 111.7394
10 | 1.6243 | 0.01535 | -0.0741 | 105.8176
10.5 | 1.6367 | 0.01781 | -0.0673 | 91.8978
11 | 1.6623 | 0.01915 | -0.0626 | 86.8042
11.5 | 1.6906 | 0.02044 | -0.0587 | 82.7104
12 | 1.7142 | 0.02215 | -0.0546 | 77.3905
12.5 | 1.7357 | 0.02416 | -0.0509 | 71.8419
13 | 1.7583 | 0.02622 | -0.0477 | 67.0595
13.5 | 1.7768 | 0.02871 | -0.0447 | 61.8878
14 | 1.7901 | 0.03181 | -0.0417 | 56.2748
14.5 | 1.7929 | 0.03611 | -0.0388 | 49.6511
15 | 1.8003 | 0.04024 | -0.037 | 44.7391
15.5 | 1.8043 | 0.04503 | -0.0357 | 40.0688
16 | 1.8021 | 0.05082 | -0.035 | 35.4604
16.5 | 1.7947 | 0.05768 | -0.0351 | 31.1148
17 | 1.7804 | 0.06574 | -0.0361 | 27.0824
17.5 | 1.7578 | 0.07542 | -0.0381 | 23.3068
18 | 1.7258 | 0.087 | -0.0414 | 19.8368
18.5 | 1.6833 | 0.10075 | -0.0463 | 16.7077
19 | 1.6324 | 0.11649 | -0.0528 | 14.0132
19.5 | 1.5774 | 0.13343 | -0.0607 | 11.8219
20 | 1.5216 | 0.15139 | -0.0704 | 10.0509

## 53. Re 2M Mach 0.25 (1)
BIGFOIL.COM POLAR EXPORT
isa962
I.S.A. 962 |  |  |  | Cl Max: | 1.785 | at alpha= | 11.5 | deg
JavaFoil+Calcfoil stall+Eppler ext transition |  |  |  | L/D Max: | 101.749 | at alpha= | 6.5 | deg
Re: | 2000000 |  |  | Cd Min: | 0.00937 | at alpha= | -3 | deg
Mach: | 0.25 |  |  | Cl=0 at alpha= | -5.4397 | deg
|  |  |  | @ Cl=0.1, Cd= | 0.0094955
|  |  |  | @ Cl=0.4, Cd= | 0.010038
|  |  |  | @ Cl=0.6, Cd= | 0.011383
alpha (deg) | Cl | Cd | Cm | Cl/Cd
-19 | -0.272 | 0.14597 | -0.038 | -1.863
-18.5 | -0.305 | 0.13937 | -0.038 | -2.186
-18 | -0.334 | 0.13355 | -0.038 | -2.498
-17.5 | -0.359 | 0.13123 | -0.038 | -2.739
-17 | -0.383 | 0.12396 | -0.038 | -3.086
-16.5 | -0.402 | 0.11957 | -0.037 | -3.365
-16 | -0.419 | 0.13576 | -0.035 | -3.083
-15.5 | -0.433 | 0.12873 | -0.035 | -3.361
-15 | -0.443 | 0.12078 | -0.035 | -3.671
-14.5 | -0.451 | 0.11307 | -0.035 | -3.984
-14 | -0.454 | 0.10188 | -0.035 | -4.459
-13.5 | -0.454 | 0.0968 | -0.035 | -4.692
-13 | -0.45 | 0.0936 | -0.035 | -4.811
-12.5 | -0.443 | 0.08811 | -0.035 | -5.024
-12 | -0.431 | 0.08255 | -0.036 | -5.224
-11.5 | -0.416 | 0.07662 | -0.036 | -5.432
-11 | -0.398 | 0.07218 | -0.037 | -5.507
-10.5 | -0.375 | 0.06824 | -0.037 | -5.499
-10 | -0.35 | 0.06452 | -0.038 | -5.42
-9.5 | -0.321 | 0.06175 | -0.038 | -5.195
-9 | -0.289 | 0.05831 | -0.038 | -4.958
-8.5 | -0.255 | 0.05484 | -0.039 | -4.644
-8 | -0.218 | 0.05176 | -0.039 | -4.208
-7.5 | -0.179 | 0.04905 | -0.04 | -3.644
-7 | -0.138 | 0.04697 | -0.04 | -2.931
-6.5 | -0.095 | 0.04436 | -0.041 | -2.14
-6 | -0.052 | 0.03839 | -0.053 | -1.343
-5.5 | -0.007 | 0.01017 | -0.086 | -0.639
-5 | 0.051 | 0.00958 | -0.087 | 5.303
-4.5 | 0.109 | 0.00948 | -0.087 | 11.508
-4 | 0.168 | 0.00997 | -0.088 | 16.881
-3.5 | 0.228 | 0.00997 | -0.089 | 22.883
-3 | 0.288 | 0.00937 | -0.089 | 30.768
-2.5 | 0.349 | 0.01008 | -0.09 | 34.621
-2 | 0.41 | 0.01003 | -0.091 | 40.862
-1.5 | 0.471 | 0.01017 | -0.091 | 46.278
-1 | 0.532 | 0.01031 | -0.092 | 51.575
-0.5 | 0.592 | 0.01151 | -0.093 | 51.443
0 | 0.657 | 0.01048 | -0.093 | 62.651
0.5 | 0.717 | 0.01164 | -0.094 | 61.59
1 | 0.777 | 0.01187 | -0.095 | 65.491
1.5 | 0.837 | 0.01224 | -0.095 | 68.385
2 | 0.897 | 0.01216 | -0.096 | 73.745
2.5 | 0.956 | 0.0125 | -0.096 | 76.534
3 | 1.016 | 0.01319 | -0.097 | 76.995
3.5 | 1.075 | 0.0116 | -0.098 | 92.668
4 | 1.133 | 0.01405 | -0.098 | 80.677
4.5 | 1.191 | 0.0141 | -0.099 | 84.493
5 | 1.249 | 0.0149 | -0.099 | 83.811
5.5 | 1.306 | 0.01547 | -0.1 | 84.428
6 | 1.363 | 0.01346 | -0.101 | 101.269
6.5 | 1.417 | 0.01393 | -0.101 | 101.749
7 | 1.471 | 0.01713 | -0.102 | 85.873
7.5 | 1.523 | 0.01776 | -0.103 | 85.795
8 | 1.575 | 0.01862 | -0.103 | 84.562
8.5 | 1.624 | 0.01942 | -0.104 | 83.654
9 | 1.672 | 0.02025 | -0.104 | 82.588
9.5 | 1.719 | 0.02103 | -0.105 | 81.743
10 | 1.763 | 0.01916 | -0.106 | 92.034
10.5 | 1.762 | 0.02324 | -0.104 | 75.821
11 | 1.777 | 0.02452 | -0.104 | 72.468
11.5 | 1.785 | 0.02598 | -0.104 | 68.705
12 | 1.782 | 0.02794 | -0.104 | 63.781
12.5 | 1.77 | 0.0304 | -0.104 | 58.225
13 | 1.747 | 0.03285 | -0.104 | 53.178
13.5 | 1.665 | 0.04675 | -0.1 | 35.617
14 | 1.618 | 0.05279 | -0.098 | 30.644
14.5 | 1.552 | 0.06298 | -0.096 | 24.64
15 | 1.476 | 0.07544 | -0.093 | 19.566
15.5 | 1.397 | 0.08881 | -0.09 | 15.731
16 | 1.319 | 0.10115 | -0.087 | 13.043
16.5 | 1.24 | 0.11386 | -0.085 | 10.892

## 54. Re 2M Mach 0.25 (2)
BIGFOIL.COM POLAR EXPORT
isa962
I.S.A. 962 |  |  |  | Cl Max: | 1.7666 | at alpha= | 13.5 | deg
XFOIL ncrit=9 |  |  |  | L/D Max: | 125.27 | at alpha= | 2.5 | deg
Re: | 2000000 |  |  | Cd Min: | 0.22772 | at alpha= | -20 | deg
Mach: | 0.25 |  |  | Cl=0 at alpha= | -5.2925 | deg
|  |  |  | @ Cl=0.1, Cd= | 0.0099992
|  |  |  | @ Cl=0.4, Cd= | 0.0075457
|  |  |  | @ Cl=0.6, Cd= | 0.0079303
alpha (deg) | Cl | Cd | Cm | Cl/Cd
-20 | -0.61 | 0.22772 | 0.0295 | -2.6787
-19.5 | -0.5905 | 0.22239 | 0.0258 | -2.6552
-19 | -0.5711 | 0.2166 | 0.0221 | -2.6367
-18.5 | -0.5548 | 0.20778 | 0.0176 | -2.6701
-18 | -0.5398 | 0.19995 | 0.0138 | -2.6997
-17.5 | -0.5204 | 0.19486 | 0.0108 | -2.6706
-17 | -0.5014 | 0.18938 | 0.0076 | -2.6476
-16.5 | -0.4862 | 0.18118 | 0.0037 | -2.6835
-15.5 | -0.4567 | 0.16737 | -0.0025 | -2.7287
-15 | -0.4384 | 0.16199 | -0.0051 | -2.7063
-14 | -0.2777 | 0.13364 | -0.0275 | -2.078
-13.5 | -0.2658 | 0.12915 | -0.0288 | -2.0581
-13 | -0.2546 | 0.12411 | -0.0301 | -2.0514
-12.5 | -0.2535 | 0.11639 | -0.0328 | -2.178
-11.5 | -0.2302 | 0.10034 | -0.0402 | -2.2942
-11 | -0.3429 | 0.10545 | -0.0288 | -3.2518
-10.5 | -0.3193 | 0.10042 | -0.0319 | -3.1796
-10 | -0.2972 | 0.09493 | -0.0355 | -3.1307
-9 | -0.2762 | 0.08082 | -0.0445 | -3.4175
-8.5 | -0.265 | 0.07311 | -0.0509 | -3.6247
-8 | -0.245 | 0.06277 | -0.0629 | -3.9031
-7.5 | -0.2068 | 0.05692 | -0.07 | -3.6332
-7 | -0.163 | 0.05051 | -0.0777 | -3.2271
-6 | -0.0797 | 0.01395 | -0.099 | -5.7133
-5.5 | -0.0239 | 0.0119 | -0.0984 | -2.0084
-5 | 0.0337 | 0.0108 | -0.0979 | 3.1204
-4.5 | 0.0925 | 0.01015 | -0.0974 | 9.1133
-4 | 0.1502 | 0.00899 | -0.097 | 16.7075
-3.5 | 0.2086 | 0.00826 | -0.0966 | 25.2542
-3 | 0.2675 | 0.00794 | -0.0962 | 33.6902
-2.5 | 0.3266 | 0.00775 | -0.096 | 42.1419
-2 | 0.3859 | 0.00756 | -0.0957 | 51.045
-1.5 | 0.4449 | 0.0075 | -0.0955 | 59.32
-1 | 0.5032 | 0.00738 | -0.0951 | 68.1843
-0.5 | 0.5601 | 0.00759 | -0.0946 | 73.7945
0 | 0.6152 | 0.00806 | -0.0938 | 76.3275
0.5 | 0.6726 | 0.00824 | -0.0934 | 81.6262
1 | 0.7306 | 0.00823 | -0.0931 | 88.7728
1.5 | 0.7883 | 0.00816 | -0.0928 | 96.6054
2.5 | 0.9032 | 0.00721 | -0.0925 | 125.2705
3 | 0.9548 | 0.00806 | -0.0911 | 118.4615
3.5 | 1.0098 | 0.00854 | -0.0902 | 118.2436
4 | 1.0659 | 0.00891 | -0.0895 | 119.6296
4.5 | 1.1217 | 0.0093 | -0.0886 | 120.6129
5 | 1.1774 | 0.00967 | -0.0877 | 121.758
5.5 | 1.2329 | 0.01006 | -0.0868 | 122.5547
6 | 1.2876 | 0.01049 | -0.0857 | 122.7455
6.5 | 1.3414 | 0.01098 | -0.0845 | 122.1676
7 | 1.3947 | 0.01148 | -0.0831 | 121.4895
7.5 | 1.4462 | 0.01209 | -0.0814 | 119.6195
8 | 1.4961 | 0.01277 | -0.0795 | 117.1574
8.5 | 1.5439 | 0.01355 | -0.0772 | 113.941
9 | 1.5891 | 0.01443 | -0.0745 | 110.1247
9.5 | 1.6271 | 0.01562 | -0.0707 | 104.1677
10 | 1.6318 | 0.01826 | -0.062 | 89.3647
10.5 | 1.657 | 0.01996 | -0.0568 | 83.016
11 | 1.685 | 0.02168 | -0.0526 | 77.7214
11.5 | 1.7078 | 0.0239 | -0.0483 | 71.4561
12 | 1.727 | 0.02657 | -0.0443 | 64.9981
12.5 | 1.7461 | 0.02942 | -0.0409 | 59.3508
13 | 1.76 | 0.03291 | -0.0377 | 53.4792
13.5 | 1.7666 | 0.03735 | -0.035 | 47.2985
14 | 1.7586 | 0.04356 | -0.033 | 40.3719
14.5 | 1.7566 | 0.04965 | -0.0321 | 35.3797
15 | 1.7472 | 0.05706 | -0.0321 | 30.6204
15.5 | 1.7287 | 0.066 | -0.0333 | 26.1924
16 | 1.6994 | 0.07692 | -0.0359 | 22.0931
16.5 | 1.6599 | 0.08988 | -0.0401 | 18.468
17 | 1.6107 | 0.1049 | -0.0459 | 15.3546
17.5 | 1.5533 | 0.12167 | -0.0534 | 12.7665
18 | 1.4972 | 0.139 | -0.0622 | 10.7712
18.5 | 1.4452 | 0.15662 | -0.0721 | 9.2274

## 55. Re 2M Mach 0.50 (1)
BIGFOIL.COM POLAR EXPORT
isa962
I.S.A. 962 |  |  |  | Cl Max: | 1.653 | at alpha= | 8.5 | deg
JavaFoil+Calcfoil stall+Eppler ext transition |  |  |  | L/D Max: | 100.374 | at alpha= | 5 | deg
Re: | 2000000 |  |  | Cd Min: | 0.00931 | at alpha= | -2.5 | deg
Mach: | 0.5 |  |  | Cl=0 at alpha= | -5.449 | deg
|  |  |  | @ Cl=0.1, Cd= | 0.038425
|  |  |  | @ Cl=0.4, Cd= | 0.0094794
|  |  |  | @ Cl=0.6, Cd= | 0.011794
alpha (deg) | Cl | Cd | Cm | Cl/Cd
-20 | -0.756 | 0.17517 | -0.045 | -4.318
-19.5 | -0.731 | 0.16611 | -0.045 | -4.402
-19 | -0.705 | 0.16063 | -0.045 | -4.389
-18.5 | -0.678 | 0.15612 | -0.043 | -4.343
-18 | -0.653 | 0.15575 | -0.043 | -4.19
-17.5 | -0.627 | 0.14466 | -0.042 | -4.335
-17 | -0.602 | 0.13988 | -0.043 | -4.304
-16.5 | -0.577 | 0.14305 | -0.042 | -4.031
-16 | -0.551 | 0.13122 | -0.043 | -4.201
-15.5 | -0.526 | 0.12601 | -0.043 | -4.173
-15 | -0.5 | 0.12229 | -0.043 | -4.092
-14.5 | -0.475 | 0.11811 | -0.043 | -4.02
-14 | -0.449 | 0.1139 | -0.043 | -3.944
-13.5 | -0.424 | 0.1093 | -0.044 | -3.876
-13 | -0.398 | 0.10519 | -0.044 | -3.782
-12.5 | -0.372 | 0.11045 | -0.044 | -3.367
-12 | -0.346 | 0.10481 | -0.043 | -3.299
-11.5 | -0.319 | 0.1012 | -0.041 | -3.154
-11 | -0.293 | 0.09769 | -0.041 | -3.001
-10.5 | -0.268 | 0.0769 | -0.044 | -3.481
-10 | -0.242 | 0.0701 | -0.045 | -3.449
-9.5 | -0.216 | 0.06374 | -0.048 | -3.388
-9 | -0.189 | 0.05997 | -0.048 | -3.16
-8.5 | -0.163 | 0.05665 | -0.048 | -2.879
-8 | -0.137 | 0.05302 | -0.049 | -2.578
-7.5 | -0.11 | 0.04887 | -0.051 | -2.255
-7 | -0.084 | 0.04614 | -0.052 | -1.811
-6.5 | -0.084 | 0.0494 | -0.045 | -1.709
-6 | -0.05 | 0.04491 | -0.044 | -1.115
-5.5 | -0.005 | 0.04216 | -0.045 | -0.129
-5 | 0.044 | 0.03988 | -0.046 | 1.099
-4.5 | 0.096 | 0.03879 | -0.047 | 2.469
-4 | 0.152 | 0.03368 | -0.062 | 4.512
-3.5 | 0.251 | 0.01007 | -0.099 | 24.97
-3 | 0.319 | 0.0101 | -0.1 | 31.627
-2.5 | 0.388 | 0.00931 | -0.1 | 41.635
-2 | 0.456 | 0.01027 | -0.101 | 44.431
-1.5 | 0.525 | 0.01038 | -0.102 | 50.554
-1 | 0.594 | 0.01179 | -0.103 | 50.335
-0.5 | 0.661 | 0.01183 | -0.103 | 55.903
0 | 0.733 | 0.01197 | -0.104 | 61.267
0.5 | 0.8 | 0.01215 | -0.105 | 65.879
1 | 0.867 | 0.01262 | -0.106 | 68.726
1.5 | 0.934 | 0.01379 | -0.106 | 67.726
2 | 1 | 0.01424 | -0.107 | 70.205
2.5 | 1.065 | 0.01366 | -0.108 | 77.968
3 | 1.13 | 0.01465 | -0.108 | 77.149
3.5 | 1.194 | 0.01484 | -0.109 | 80.477
4 | 1.257 | 0.0129 | -0.11 | 97.505
4.5 | 1.32 | 0.01651 | -0.11 | 79.949
5 | 1.38 | 0.01375 | -0.111 | 100.374
5.5 | 1.44 | 0.01833 | -0.112 | 78.565
6 | 1.497 | 0.01551 | -0.113 | 96.504
6.5 | 1.549 | 0.01985 | -0.113 | 78.052
7 | 1.597 | 0.02135 | -0.114 | 74.798
7.5 | 1.604 | 0.02276 | -0.112 | 70.455
8 | 1.633 | 0.02434 | -0.112 | 67.079
8.5 | 1.653 | 0.026 | -0.112 | 63.573
9 | 1.653 | 0.02924 | -0.112 | 56.546
9.5 | 1.629 | 0.03328 | -0.111 | 48.936
10 | 1.557 | 0.04102 | -0.108 | 37.97
10.5 | 1.229 | 0.06758 | -0.094 | 18.187
11 | 0.905 | 0.10661 | -0.069 | 8.485
11.5 | 0.937 | 0.10908 | -0.074 | 8.589
12 | 0.966 | 0.1198 | -0.075 | 8.065
12.5 | 0.987 | 0.11626 | -0.07 | 8.487
13 | 1.014 | 0.11934 | -0.071 | 8.5
13.5 | 1.043 | 0.13179 | -0.073 | 7.914

## 56. Re 2M Mach 0.50 (2)
BIGFOIL.COM POLAR EXPORT
isa962
I.S.A. 962 |  |  |  | Cl Max: | 1.7346 | at alpha= | 10.5 | deg
XFOIL ncrit=9 |  |  |  | L/D Max: | 117.905 | at alpha= | 4.5 | deg
Re: | 2000000 |  |  | Cd Min: | 0.24599 | at alpha= | -20 | deg
Mach: | 0.5 |  |  | Cl=0 at alpha= | -5.4903 | deg
|  |  |  | @ Cl=0.1, Cd= | 0.025744
|  |  |  | @ Cl=0.4, Cd= | 0.0085638
|  |  |  | @ Cl=0.6, Cd= | 0.0086061
alpha (deg) | Cl | Cd | Cm | Cl/Cd
-20 | -0.6428 | 0.24599 | 0.033 | -2.6131
-19.5 | -0.6203 | 0.23879 | 0.0286 | -2.5977
-19 | -0.5968 | 0.23203 | 0.0242 | -2.5721
-18.5 | -0.574 | 0.22385 | 0.0195 | -2.5642
-18 | -0.5526 | 0.21527 | 0.0148 | -2.567
-17.5 | -0.5318 | 0.20705 | 0.0104 | -2.5685
-17 | -0.5085 | 0.20089 | 0.0067 | -2.5312
-16.5 | -0.4859 | 0.19365 | 0.0027 | -2.5092
-16 | -0.4665 | 0.18513 | -0.0016 | -2.5199
-15.5 | -0.4479 | 0.17693 | -0.0057 | -2.5315
-15 | -0.426 | 0.17094 | -0.0085 | -2.4921
-14.5 | -0.4044 | 0.16462 | -0.0117 | -2.4566
-14 | -0.3876 | 0.15617 | -0.0158 | -2.4819
-13.5 | -0.3714 | 0.14841 | -0.0194 | -2.5025
-13 | -0.3535 | 0.14181 | -0.0216 | -2.4928
-12.5 | -0.3332 | 0.13601 | -0.024 | -2.4498
-12 | -0.3162 | 0.12891 | -0.0274 | -2.4529
-11.5 | -0.3023 | 0.1216 | -0.0307 | -2.486
-11 | -0.2767 | 0.11304 | -0.0381 | -2.4478
-10.5 | -0.2619 | 0.1071 | -0.0388 | -2.4454
-10 | -0.2418 | 0.10195 | -0.0406 | -2.3718
-9 | -0.21 | 0.08884 | -0.0478 | -2.3638
-8.5 | -0.1956 | 0.08209 | -0.0517 | -2.3828
-8 | -0.18 | 0.07545 | -0.0557 | -2.3857
-7.5 | -0.1647 | 0.06941 | -0.0585 | -2.3729
-7 | -0.1375 | 0.06401 | -0.0639 | -2.1481
-6.5 | -0.1016 | 0.05783 | -0.0719 | -1.7569
-6 | -0.0532 | 0.04865 | -0.0858 | -1.0935
-5.5 | -0.0011 | 0.04027 | -0.0957 | -0.027316
-5 | 0.0557 | 0.0317 | -0.1037 | 1.7571
-4.5 | 0.1123 | 0.02409 | -0.1087 | 4.6617
-4 | 0.1678 | 0.01406 | -0.111 | 11.9346
-3.5 | 0.2332 | 0.01122 | -0.1103 | 20.7843
-3 | 0.2996 | 0.0095 | -0.1094 | 31.5368
-2.5 | 0.3675 | 0.00876 | -0.1084 | 41.9521
-2 | 0.4354 | 0.00835 | -0.1076 | 52.1437
-1.5 | 0.5021 | 0.00815 | -0.1066 | 61.6074
-1 | 0.5639 | 0.00855 | -0.105 | 65.9532
-0.5 | 0.6283 | 0.00865 | -0.1039 | 72.6358
0 | 0.6953 | 0.00871 | -0.1031 | 79.8278
0.5 | 0.7624 | 0.0088 | -0.1022 | 86.6364
1 | 0.8294 | 0.00892 | -0.1014 | 92.9821
2 | 0.9533 | 0.00949 | -0.0983 | 100.4531
2.5 | 1.0163 | 0.0088 | -0.0971 | 115.4886
3 | 1.0804 | 0.00928 | -0.0953 | 116.4224
3.5 | 1.1445 | 0.00976 | -0.0933 | 117.2643
4 | 1.2085 | 0.01027 | -0.091 | 117.6728
4.5 | 1.2722 | 0.01079 | -0.0886 | 117.9055
5 | 1.3346 | 0.01139 | -0.0856 | 117.173
5.5 | 1.3957 | 0.01205 | -0.0823 | 115.8257
6 | 1.4548 | 0.01277 | -0.0784 | 113.9233
6.5 | 1.5085 | 0.01363 | -0.0735 | 110.675
7 | 1.5547 | 0.01469 | -0.0673 | 105.8339
7.5 | 1.599 | 0.01603 | -0.0612 | 99.7505
8 | 1.6441 | 0.01756 | -0.0555 | 93.6276
8.5 | 1.6852 | 0.01953 | -0.0498 | 86.2878
9 | 1.7172 | 0.02223 | -0.044 | 77.247
9.5 | 1.7151 | 0.02738 | -0.0375 | 62.6406
10 | 1.732 | 0.03186 | -0.0327 | 54.3628
10.5 | 1.7346 | 0.03778 | -0.0289 | 45.9132
11 | 1.7303 | 0.04468 | -0.0263 | 38.7265
11.5 | 1.7147 | 0.05306 | -0.0252 | 32.3162
12 | 1.6849 | 0.06332 | -0.0261 | 26.6093
12.5 | 1.6399 | 0.07573 | -0.0294 | 21.6546
13 | 1.581 | 0.09033 | -0.0351 | 17.5025
13.5 | 1.5139 | 0.10639 | -0.0426 | 14.2297
14 | 1.4464 | 0.12335 | -0.0517 | 11.726
14.5 | 1.3854 | 0.14077 | -0.0621 | 9.8416
15 | 1.3396 | 0.15742 | -0.0729 | 8.5097
15.5 | 1.3117 | 0.17245 | -0.083 | 7.6063

## 57. Re 3M Mach 0.00 (1)
BIGFOIL.COM POLAR EXPORT
isa962
I.S.A. 962 |  |  |  | Cl Max: | 1.826 | at alpha= | 11.5 | deg
JavaFoil+Calcfoil stall+Eppler ext transition |  |  |  | L/D Max: | 107.326 | at alpha= | 6.5 | deg
Re: | 3000000 |  |  | Cd Min: | 0.0091 | at alpha= | -2.5 | deg
Mach: | 0 |  |  | Cl=0 at alpha= | -5.4464 | deg
|  |  |  | @ Cl=0.1, Cd= | 0.0096621
|  |  |  | @ Cl=0.4, Cd= | 0.0098125
|  |  |  | @ Cl=0.6, Cd= | 0.010992
alpha (deg) | Cl | Cd | Cm | Cl/Cd
-20 | -0.606 | 0.15731 | -0.033 | -3.851
-19.5 | -0.609 | 0.1574 | -0.032 | -3.867
-19 | -0.611 | 0.15049 | -0.032 | -4.06
-18.5 | -0.612 | 0.14459 | -0.032 | -4.233
-18 | -0.612 | 0.13745 | -0.033 | -4.451
-17.5 | -0.61 | 0.13191 | -0.033 | -4.626
-17 | -0.607 | 0.12589 | -0.033 | -4.823
-16.5 | -0.602 | 0.1217 | -0.033 | -4.95
-16 | -0.596 | 0.11411 | -0.033 | -5.225
-15.5 | -0.588 | 0.10857 | -0.034 | -5.416
-15 | -0.578 | 0.10507 | -0.034 | -5.499
-14.5 | -0.566 | 0.09993 | -0.034 | -5.662
-14 | -0.552 | 0.09384 | -0.034 | -5.88
-13.5 | -0.536 | 0.0904 | -0.035 | -5.924
-13 | -0.517 | 0.08576 | -0.035 | -6.03
-12.5 | -0.496 | 0.08139 | -0.035 | -6.099
-12 | -0.474 | 0.07635 | -0.036 | -6.205
-11.5 | -0.449 | 0.07343 | -0.036 | -6.11
-11 | -0.421 | 0.06881 | -0.037 | -6.125
-10.5 | -0.393 | 0.06485 | -0.039 | -6.061
-10 | -0.363 | 0.06059 | -0.042 | -5.984
-9.5 | -0.328 | 0.05903 | -0.04 | -5.561
-9 | -0.294 | 0.05527 | -0.042 | -5.311
-8.5 | -0.257 | 0.05173 | -0.044 | -4.968
-8 | -0.221 | 0.04545 | -0.051 | -4.861
-7.5 | -0.218 | 0.00976 | -0.081 | -22.351
-7 | -0.167 | 0.00955 | -0.081 | -17.531
-6.5 | -0.115 | 0.0095 | -0.082 | -12.099
-6 | -0.061 | 0.00935 | -0.083 | -6.553
-5.5 | -0.006 | 0.00938 | -0.083 | -0.677
-5 | 0.05 | 0.00968 | -0.084 | 5.114
-4.5 | 0.106 | 0.00966 | -0.085 | 10.99
-4 | 0.164 | 0.00964 | -0.085 | 16.967
-3.5 | 0.221 | 0.00958 | -0.086 | 23.112
-3 | 0.28 | 0.00959 | -0.086 | 29.168
-2.5 | 0.338 | 0.0091 | -0.087 | 37.189
-2 | 0.397 | 0.00981 | -0.088 | 40.497
-1.5 | 0.456 | 0.00986 | -0.088 | 46.259
-1 | 0.515 | 0.00996 | -0.089 | 51.746
-0.5 | 0.574 | 0.01095 | -0.09 | 52.421
0 | 0.636 | 0.01105 | -0.09 | 57.54
0.5 | 0.694 | 0.01113 | -0.091 | 62.391
1 | 0.753 | 0.0114 | -0.092 | 66.046
1.5 | 0.811 | 0.01227 | -0.092 | 66.068
2 | 0.869 | 0.01131 | -0.093 | 76.837
2.5 | 0.927 | 0.01165 | -0.093 | 79.554
3 | 0.984 | 0.01229 | -0.094 | 80.105
3.5 | 1.042 | 0.01238 | -0.094 | 84.119
4 | 1.099 | 0.01297 | -0.095 | 84.728
4.5 | 1.155 | 0.01138 | -0.096 | 101.567
5 | 1.212 | 0.01373 | -0.096 | 88.272
5.5 | 1.268 | 0.01413 | -0.097 | 89.703
6 | 1.323 | 0.01246 | -0.097 | 106.159
6.5 | 1.377 | 0.01283 | -0.098 | 107.326
7 | 1.43 | 0.01547 | -0.099 | 92.442
7.5 | 1.483 | 0.01592 | -0.099 | 93.14
8 | 1.534 | 0.01685 | -0.1 | 91.027
8.5 | 1.585 | 0.01742 | -0.1 | 90.948
9 | 1.634 | 0.01788 | -0.101 | 91.381
9.5 | 1.682 | 0.01869 | -0.102 | 89.964
10 | 1.729 | 0.01703 | -0.102 | 101.504
10.5 | 1.769 | 0.01753 | -0.103 | 100.891
11 | 1.8 | 0.02102 | -0.103 | 85.636
11.5 | 1.826 | 0.02211 | -0.104 | 82.558
12 | 1.81 | 0.02321 | -0.102 | 77.976
12.5 | 1.82 | 0.02441 | -0.103 | 74.554
13 | 1.823 | 0.0257 | -0.103 | 70.942
13.5 | 1.821 | 0.02728 | -0.103 | 66.762
14 | 1.788 | 0.03439 | -0.101 | 52.008
14.5 | 1.764 | 0.03896 | -0.1 | 45.265
15 | 1.741 | 0.04218 | -0.1 | 41.283
15.5 | 1.707 | 0.04782 | -0.099 | 35.703
16 | 1.669 | 0.05463 | -0.097 | 30.552
16.5 | 1.63 | 0.06146 | -0.096 | 26.522

## 58. Re 3M Mach 0.00 (2)
BIGFOIL.COM POLAR EXPORT
isa962
I.S.A. 962 |  |  |  | Cl Max: | 1.88 | at alpha= | 17 | deg
XFOIL ncrit=9 |  |  |  | L/D Max: | 135.478 | at alpha= | 6 | deg
Re: | 3000000 |  |  | Cd Min: | 0.10992 | at alpha= | 20 | deg
Mach: | 0 |  |  | Cl=0 at alpha= | -5.2712 | deg
|  |  |  | @ Cl=0.1, Cd= | 0.0076076
|  |  |  | @ Cl=0.4, Cd= | 0.0068197
|  |  |  | @ Cl=0.6, Cd= | 0.0075808
alpha (deg) | Cl | Cd | Cm | Cl/Cd
-10.5 | -0.5545 | 0.02223 | -0.0949 | -24.9438
-10 | -0.5139 | 0.01747 | -0.0953 | -29.4161
-9.5 | -0.4646 | 0.01521 | -0.0951 | -30.5457
-9 | -0.4124 | 0.01371 | -0.0949 | -30.0802
-8.5 | -0.3586 | 0.01268 | -0.0946 | -28.2808
-8 | -0.3032 | 0.01193 | -0.0945 | -25.4149
-7.5 | -0.247 | 0.01151 | -0.0943 | -21.4596
-7 | -0.1945 | 0.00956 | -0.094 | -20.3452
-6.5 | -0.1385 | 0.00911 | -0.0937 | -15.2031
-6 | -0.0822 | 0.00871 | -0.0935 | -9.4374
-5.5 | -0.0259 | 0.00834 | -0.0933 | -3.1055
-5 | 0.0307 | 0.00798 | -0.0932 | 3.8471
-4.5 | 0.0873 | 0.00767 | -0.093 | 11.382
-4 | 0.1443 | 0.00739 | -0.0929 | 19.5264
-3.5 | 0.2011 | 0.00723 | -0.0928 | 27.8147
-3 | 0.2583 | 0.00714 | -0.0927 | 36.1765
-2.5 | 0.3151 | 0.00687 | -0.0926 | 45.8661
-2 | 0.3722 | 0.0068 | -0.0926 | 54.7353
-1.5 | 0.4287 | 0.00684 | -0.0924 | 62.6754
-1 | 0.4844 | 0.007 | -0.0921 | 69.2
-0.5 | 0.5382 | 0.00742 | -0.0916 | 72.5337
0 | 0.5939 | 0.00757 | -0.0914 | 78.4544
0.5 | 0.6502 | 0.00767 | -0.0912 | 84.7718
1 | 0.7065 | 0.00762 | -0.0911 | 92.7165
1.5 | 0.7626 | 0.00765 | -0.091 | 99.6863
2 | 0.818 | 0.0075 | -0.091 | 109.0667
3 | 0.9226 | 0.00735 | -0.0899 | 125.5238
3.5 | 0.9768 | 0.00769 | -0.0895 | 127.0221
4 | 1.0315 | 0.00796 | -0.0891 | 129.5854
4.5 | 1.0854 | 0.00828 | -0.0887 | 131.087
5 | 1.1399 | 0.00853 | -0.0883 | 133.6342
5.5 | 1.1929 | 0.00891 | -0.0878 | 133.8833
6 | 1.2464 | 0.0092 | -0.0873 | 135.4783
6.5 | 1.2985 | 0.00961 | -0.0867 | 135.1197
7 | 1.3495 | 0.01008 | -0.0859 | 133.879
7.5 | 1.4 | 0.01057 | -0.085 | 132.4503
8 | 1.4495 | 0.0111 | -0.0841 | 130.5856
8.5 | 1.4977 | 0.0117 | -0.0829 | 128.0085
9 | 1.5442 | 0.01238 | -0.0815 | 124.7334
9.5 | 1.5872 | 0.01327 | -0.0795 | 119.6081
10 | 1.6126 | 0.01542 | -0.0749 | 104.5785
10.5 | 1.6515 | 0.01634 | -0.0723 | 101.071
11 | 1.6858 | 0.01731 | -0.069 | 97.3888
11.5 | 1.7148 | 0.01832 | -0.0648 | 93.6026
12 | 1.7438 | 0.01943 | -0.061 | 89.7478
12.5 | 1.7698 | 0.02083 | -0.0573 | 84.964
13 | 1.7911 | 0.02267 | -0.0534 | 79.0075
13.5 | 1.8155 | 0.02442 | -0.0503 | 74.3448
14 | 1.8368 | 0.02652 | -0.0474 | 69.2609
14.5 | 1.8549 | 0.02897 | -0.0445 | 64.0283
15 | 1.8691 | 0.03191 | -0.0418 | 58.5741
15.5 | 1.8779 | 0.03554 | -0.0394 | 52.8391
16 | 1.8772 | 0.04033 | -0.0373 | 46.546
16.5 | 1.8796 | 0.04519 | -0.0361 | 41.5933
17 | 1.88 | 0.05056 | -0.0354 | 37.1835
17.5 | 1.8759 | 0.05681 | -0.0355 | 33.0206
18 | 1.8645 | 0.06426 | -0.0362 | 29.0149
18.5 | 1.8466 | 0.07294 | -0.0377 | 25.3167
19 | 1.8193 | 0.08333 | -0.0403 | 21.8325
19.5 | 1.7832 | 0.09552 | -0.0441 | 18.6683
20 | 1.7367 | 0.10992 | -0.0496 | 15.7997

## 59. Re 3M Mach 0.10 (1)
BIGFOIL.COM POLAR EXPORT
isa962
I.S.A. 962 |  |  |  | Cl Max: | 1.828 | at alpha= | 11.5 | deg
JavaFoil+Calcfoil stall+Eppler ext transition |  |  |  | L/D Max: | 107.364 | at alpha= | 5.5 | deg
Re: | 3000000 |  |  | Cd Min: | 0.00902 | at alpha= | -2.5 | deg
Mach: | 0.1 |  |  | Cl=0 at alpha= | -5.4464 | deg
|  |  |  | @ Cl=0.1, Cd= | 0.0096372
|  |  |  | @ Cl=0.4, Cd= | 0.0098015
|  |  |  | @ Cl=0.6, Cd= | 0.011013
alpha (deg) | Cl | Cd | Cm | Cl/Cd
-20 | -0.569 | 0.15844 | -0.034 | -3.593
-19.5 | -0.575 | 0.15221 | -0.034 | -3.778
-19 | -0.58 | 0.14684 | -0.034 | -3.948
-18.5 | -0.583 | 0.14554 | -0.033 | -4.002
-18 | -0.585 | 0.14322 | -0.033 | -4.082
-17.5 | -0.585 | 0.13611 | -0.033 | -4.301
-17 | -0.585 | 0.12726 | -0.033 | -4.596
-16.5 | -0.582 | 0.12311 | -0.033 | -4.73
-16 | -0.578 | 0.1171 | -0.033 | -4.937
-15.5 | -0.572 | 0.11213 | -0.033 | -5.102
-15 | -0.564 | 0.10647 | -0.034 | -5.299
-14.5 | -0.554 | 0.10104 | -0.034 | -5.483
-14 | -0.542 | 0.09422 | -0.034 | -5.75
-13.5 | -0.527 | 0.09121 | -0.035 | -5.78
-13 | -0.51 | 0.08635 | -0.035 | -5.91
-12.5 | -0.491 | 0.08179 | -0.036 | -6.003
-12 | -0.469 | 0.07672 | -0.036 | -6.119
-11.5 | -0.445 | 0.07372 | -0.036 | -6.042
-11 | -0.419 | 0.06908 | -0.037 | -6.068
-10.5 | -0.391 | 0.06542 | -0.037 | -5.972
-10 | -0.361 | 0.06117 | -0.041 | -5.907
-9.5 | -0.327 | 0.05959 | -0.038 | -5.489
-9 | -0.293 | 0.05587 | -0.041 | -5.248
-8.5 | -0.257 | 0.05207 | -0.043 | -4.935
-8 | -0.221 | 0.04625 | -0.05 | -4.77
-7.5 | -0.191 | 0.02795 | -0.066 | -6.85
-7 | -0.168 | 0.00965 | -0.082 | -17.392
-6.5 | -0.115 | 0.00943 | -0.082 | -12.229
-6 | -0.061 | 0.00937 | -0.083 | -6.558
-5.5 | -0.006 | 0.00933 | -0.084 | -0.683
-5 | 0.05 | 0.00976 | -0.084 | 5.096
-4.5 | 0.107 | 0.00962 | -0.085 | 11.085
-4 | 0.164 | 0.00956 | -0.086 | 17.18
-3.5 | 0.223 | 0.00952 | -0.086 | 23.369
-3 | 0.281 | 0.00965 | -0.087 | 29.117
-2.5 | 0.34 | 0.00902 | -0.088 | 37.687
-2 | 0.399 | 0.0098 | -0.088 | 40.734
-1.5 | 0.458 | 0.00989 | -0.089 | 46.364
-1 | 0.518 | 0.00995 | -0.089 | 52.036
-0.5 | 0.577 | 0.01095 | -0.09 | 52.644
0 | 0.639 | 0.01112 | -0.091 | 57.481
0.5 | 0.698 | 0.01113 | -0.091 | 62.669
1 | 0.756 | 0.01145 | -0.092 | 66.042
1.5 | 0.815 | 0.0123 | -0.093 | 66.245
2 | 0.873 | 0.01136 | -0.093 | 76.888
2.5 | 0.931 | 0.01171 | -0.094 | 79.563
3 | 0.989 | 0.01234 | -0.094 | 80.139
3.5 | 1.047 | 0.01244 | -0.095 | 84.114
4 | 1.104 | 0.01303 | -0.096 | 84.737
4.5 | 1.161 | 0.01142 | -0.096 | 101.632
5 | 1.218 | 0.0138 | -0.097 | 88.202
5.5 | 1.274 | 0.01186 | -0.097 | 107.364
6 | 1.329 | 0.01257 | -0.098 | 105.715
6.5 | 1.383 | 0.01295 | -0.099 | 106.811
7 | 1.437 | 0.01556 | -0.099 | 92.317
7.5 | 1.489 | 0.01608 | -0.1 | 92.591
8 | 1.541 | 0.01696 | -0.1 | 90.823
8.5 | 1.591 | 0.01755 | -0.101 | 90.67
9 | 1.64 | 0.01812 | -0.102 | 90.496
9.5 | 1.688 | 0.01891 | -0.102 | 89.266
10 | 1.734 | 0.01716 | -0.103 | 101.09
10.5 | 1.774 | 0.01767 | -0.103 | 100.407
11 | 1.804 | 0.02122 | -0.104 | 85.028
11.5 | 1.828 | 0.02236 | -0.104 | 81.773
12 | 1.809 | 0.02355 | -0.103 | 76.802
12.5 | 1.817 | 0.02473 | -0.103 | 73.44
13 | 1.818 | 0.02629 | -0.103 | 69.138
13.5 | 1.811 | 0.02828 | -0.103 | 64.031
14 | 1.769 | 0.0363 | -0.101 | 48.736
14.5 | 1.746 | 0.03984 | -0.1 | 43.834
15 | 1.714 | 0.04469 | -0.1 | 38.365
15.5 | 1.676 | 0.05091 | -0.098 | 32.926
16 | 1.634 | 0.05792 | -0.097 | 28.201
16.5 | 1.588 | 0.06608 | -0.096 | 24.035

## 60. Re 3M Mach 0.10 (2)
BIGFOIL.COM POLAR EXPORT
isa962
I.S.A. 962 |  |  |  | Cl Max: | 0.8227 | at alpha= | 2 | deg
XFOIL ncrit=9 |  |  |  | L/D Max: | 109.111 | at alpha= | 2 | deg
Re: | 3000000 |  |  | Cd Min: | 0.22034 | at alpha= | -20 | deg
Mach: | 0.1 |  |  | Cl=0 at alpha= | -5.2671 | deg
|  |  |  | @ Cl=0.1, Cd= | 0.0076745
|  |  |  | @ Cl=0.4, Cd= | 0.0068427
|  |  |  | @ Cl=0.6, Cd= | 0.0075949
alpha (deg) | Cl | Cd | Cm | Cl/Cd
-20 | -0.611 | 0.22034 | 0.0282 | -2.773
-19.5 | -0.5918 | 0.21538 | 0.0247 | -2.7477
-19 | -0.5732 | 0.20998 | 0.0212 | -2.7298
-18.5 | -0.5578 | 0.20281 | 0.0175 | -2.7504
-18 | -0.5473 | 0.1936 | 0.0134 | -2.827
-17.5 | -0.5287 | 0.18846 | 0.0103 | -2.8054
-17 | -0.5107 | 0.18301 | 0.0073 | -2.7906
-16.5 | -0.4962 | 0.17613 | 0.004 | -2.8172
-16 | -0.4881 | 0.16714 | 0.0003 | -2.9203
-15.5 | -0.47 | 0.16203 | -0.0023 | -2.9007
-15 | -0.4535 | 0.15643 | -0.0049 | -2.8991
-14.5 | -0.4404 | 0.14976 | -0.0077 | -2.9407
-14 | -0.4365 | 0.14017 | -0.0114 | -3.1141
-13.5 | -0.4187 | 0.1353 | -0.0136 | -3.0946
-13 | -0.402 | 0.13 | -0.0159 | -3.0923
-12.5 | -0.3886 | 0.12379 | -0.0185 | -3.1392
-12 | -0.3935 | 0.11247 | -0.0231 | -3.4987
-11.5 | -0.3752 | 0.10793 | -0.0251 | -3.4763
-11 | -0.3495 | 0.10313 | -0.0289 | -3.3889
-9.5 | -0.4633 | 0.01736 | -0.0962 | -26.6878
-9 | -0.4139 | 0.01477 | -0.096 | -28.023
-8.5 | -0.361 | 0.01327 | -0.0956 | -27.2042
-8 | -0.3058 | 0.01227 | -0.0954 | -24.9226
-7.5 | -0.2495 | 0.01168 | -0.0952 | -21.3613
-7 | -0.1964 | 0.00978 | -0.0948 | -20.0818
-6.5 | -0.14 | 0.00926 | -0.0945 | -15.1188
-6 | -0.0833 | 0.00884 | -0.0943 | -9.4231
-5.5 | -0.0266 | 0.00846 | -0.094 | -3.1442
-5 | 0.0305 | 0.00807 | -0.0938 | 3.7794
-4.5 | 0.0875 | 0.00774 | -0.0936 | 11.3049
-4 | 0.1448 | 0.00744 | -0.0935 | 19.4624
-3.5 | 0.202 | 0.00726 | -0.0933 | 27.8237
-3 | 0.2596 | 0.00716 | -0.0933 | 36.257
-2.5 | 0.3168 | 0.00689 | -0.0931 | 45.9797
-2 | 0.3742 | 0.00682 | -0.093 | 54.868
-1.5 | 0.431 | 0.00687 | -0.0929 | 62.7365
-1 | 0.487 | 0.00703 | -0.0926 | 69.2745
-0.5 | 0.5411 | 0.00746 | -0.092 | 72.5335
0 | 0.5972 | 0.00759 | -0.0918 | 78.6825
0.5 | 0.6539 | 0.00769 | -0.0916 | 85.0325
1 | 0.7106 | 0.00764 | -0.0915 | 93.0105
1.5 | 0.7671 | 0.0077 | -0.0914 | 99.6234
2 | 0.8227 | 0.00754 | -0.0913 | 109.1114

## 61. Re 3M Mach 0.25 (1)
BIGFOIL.COM POLAR EXPORT
isa962
I.S.A. 962 |  |  |  | Cl Max: | 1.799 | at alpha= | 10.5 | deg
JavaFoil+Calcfoil stall+Eppler ext transition |  |  |  | L/D Max: | 107.674 | at alpha= | 5.5 | deg
Re: | 3000000 |  |  | Cd Min: | 0.00934 | at alpha= | -5.5 | deg
Mach: | 0.25 |  |  | Cl=0 at alpha= | -5.4397 | deg
|  |  |  | @ Cl=0.1, Cd= | 0.0096886
|  |  |  | @ Cl=0.4, Cd= | 0.0098254
|  |  |  | @ Cl=0.6, Cd= | 0.011036
alpha (deg) | Cl | Cd | Cm | Cl/Cd
-19 | -0.272 | 0.14103 | -0.039 | -1.932
-18.5 | -0.305 | 0.13478 | -0.04 | -2.266
-18 | -0.335 | 0.12891 | -0.04 | -2.596
-17.5 | -0.36 | 0.12723 | -0.039 | -2.83
-17 | -0.383 | 0.12086 | -0.039 | -3.172
-16.5 | -0.403 | 0.11536 | -0.039 | -3.498
-16 | -0.42 | 0.11307 | -0.039 | -3.718
-15.5 | -0.434 | 0.10892 | -0.039 | -3.987
-15 | -0.444 | 0.10436 | -0.038 | -4.258
-14.5 | -0.451 | 0.10755 | -0.036 | -4.191
-14 | -0.454 | 0.09887 | -0.036 | -4.597
-13.5 | -0.454 | 0.09415 | -0.036 | -4.827
-13 | -0.451 | 0.09034 | -0.036 | -4.987
-12.5 | -0.443 | 0.08546 | -0.036 | -5.182
-12 | -0.431 | 0.08035 | -0.036 | -5.37
-11.5 | -0.416 | 0.07489 | -0.037 | -5.561
-11 | -0.398 | 0.07095 | -0.037 | -5.606
-10.5 | -0.375 | 0.06672 | -0.038 | -5.628
-10 | -0.35 | 0.0632 | -0.038 | -5.536
-9.5 | -0.321 | 0.06052 | -0.039 | -5.304
-9 | -0.289 | 0.05732 | -0.039 | -5.046
-8.5 | -0.255 | 0.05389 | -0.04 | -4.732
-8 | -0.219 | 0.04968 | -0.045 | -4.406
-7.5 | -0.181 | 0.04444 | -0.051 | -4.083
-7 | -0.141 | 0.04079 | -0.054 | -3.446
-6.5 | -0.117 | 0.0095 | -0.085 | -12.313
-6 | -0.063 | 0.00944 | -0.085 | -6.623
-5.5 | -0.007 | 0.00934 | -0.086 | -0.696
-5 | 0.051 | 0.00979 | -0.087 | 5.189
-4.5 | 0.109 | 0.00967 | -0.087 | 11.288
-4 | 0.168 | 0.00963 | -0.088 | 17.484
-3.5 | 0.228 | 0.00957 | -0.089 | 23.837
-3 | 0.288 | 0.0097 | -0.089 | 29.732
-2.5 | 0.349 | 0.0097 | -0.09 | 35.971
-2 | 0.41 | 0.00985 | -0.091 | 41.608
-1.5 | 0.471 | 0.00994 | -0.091 | 47.349
-1 | 0.532 | 0.0109 | -0.092 | 48.802
-0.5 | 0.592 | 0.01102 | -0.093 | 53.774
0 | 0.657 | 0.01115 | -0.093 | 58.887
0.5 | 0.717 | 0.01117 | -0.094 | 64.167
1 | 0.777 | 0.01159 | -0.095 | 67.02
1.5 | 0.837 | 0.01245 | -0.095 | 67.218
2 | 0.897 | 0.01158 | -0.096 | 77.46
2.5 | 0.956 | 0.01191 | -0.096 | 80.277
3 | 1.016 | 0.01263 | -0.097 | 80.408
3.5 | 1.075 | 0.01275 | -0.098 | 84.312
4 | 1.133 | 0.01338 | -0.098 | 84.708
4.5 | 1.191 | 0.01373 | -0.099 | 86.781
5 | 1.249 | 0.01423 | -0.099 | 87.746
5.5 | 1.306 | 0.01213 | -0.1 | 107.674
6 | 1.363 | 0.01492 | -0.101 | 91.319
6.5 | 1.417 | 0.01323 | -0.101 | 107.153
7 | 1.471 | 0.01622 | -0.102 | 90.714
7.5 | 1.523 | 0.01672 | -0.103 | 91.098
8 | 1.575 | 0.01533 | -0.103 | 102.685
8.5 | 1.624 | 0.0183 | -0.104 | 88.779
9 | 1.672 | 0.01913 | -0.104 | 87.421
9.5 | 1.719 | 0.01986 | -0.105 | 86.562
10 | 1.763 | 0.01794 | -0.106 | 98.302
10.5 | 1.799 | 0.02187 | -0.106 | 82.267
11 | 1.783 | 0.02296 | -0.105 | 77.668
11.5 | 1.792 | 0.02426 | -0.105 | 73.854
12 | 1.79 | 0.02607 | -0.105 | 68.656
12.5 | 1.777 | 0.02814 | -0.105 | 63.159
13 | 1.757 | 0.03026 | -0.105 | 58.05
13.5 | 1.684 | 0.04168 | -0.101 | 40.393
14 | 1.635 | 0.04714 | -0.1 | 34.679
14.5 | 1.571 | 0.05573 | -0.098 | 28.18
15 | 1.498 | 0.06622 | -0.096 | 22.617
15.5 | 1.419 | 0.07753 | -0.093 | 18.307

## 62. Re 3M Mach 0.25 (2)
BIGFOIL.COM POLAR EXPORT
isa962
I.S.A. 962 |  |  |  | Cl Max: | 1.8351 | at alpha= | 14.5 | deg
XFOIL ncrit=9 |  |  |  | L/D Max: | 134.464 | at alpha= | 5.5 | deg
Re: | 3000000 |  |  | Cd Min: | 0.22533 | at alpha= | -20 | deg
Mach: | 0.25 |  |  | Cl=0 at alpha= | -5.2466 | deg
|  |  |  | @ Cl=0.1, Cd= | 0.0081168
|  |  |  | @ Cl=0.4, Cd= | 0.006945
|  |  |  | @ Cl=0.6, Cd= | 0.0076738
alpha (deg) | Cl | Cd | Cm | Cl/Cd
-20 | -0.6141 | 0.22533 | 0.0292 | -2.7253
-19.5 | -0.597 | 0.21821 | 0.0251 | -2.7359
-19 | -0.5769 | 0.21295 | 0.0215 | -2.7091
-18.5 | -0.5583 | 0.20679 | 0.0179 | -2.6998
-18 | -0.5433 | 0.19882 | 0.0139 | -2.7326
-17.5 | -0.5294 | 0.19077 | 0.0101 | -2.7751
-17 | -0.5099 | 0.18547 | 0.007 | -2.7492
-16.5 | -0.4917 | 0.17957 | 0.0038 | -2.7382
-16 | -0.4848 | 0.16924 | -0.0003 | -2.8646
-15.5 | -0.4663 | 0.16398 | -0.003 | -2.8436
-15 | -0.4479 | 0.15857 | -0.0057 | -2.8246
-14.5 | -0.431 | 0.15276 | -0.0084 | -2.8214
-14 | -0.4286 | 0.14214 | -0.0124 | -3.0153
-13.5 | -0.4109 | 0.137 | -0.0147 | -2.9993
-13 | -0.3926 | 0.13192 | -0.0169 | -2.976
-12.5 | -0.3761 | 0.12633 | -0.0193 | -2.9771
-12 | -0.365 | 0.11921 | -0.0222 | -3.0618
-11.5 | -0.3644 | 0.10944 | -0.0263 | -3.3297
-10.5 | -0.3198 | 0.10016 | -0.0317 | -3.1929
-10 | -0.3067 | 0.09378 | -0.0348 | -3.2704
-9 | -0.3054 | 0.07533 | -0.0462 | -4.0542
-8.5 | -0.2791 | 0.07104 | -0.0507 | -3.9288
-7.5 | -0.2562 | 0.0154 | -0.0999 | -16.6364
-7 | -0.2025 | 0.01281 | -0.0994 | -15.808
-6.5 | -0.1474 | 0.01064 | -0.0988 | -13.8534
-6 | -0.0892 | 0.00972 | -0.0983 | -9.177
-5.5 | -0.0301 | 0.0092 | -0.0978 | -3.2717
-5 | 0.0293 | 0.00866 | -0.0974 | 3.3834
-4.5 | 0.0885 | 0.0082 | -0.097 | 10.7927
-4 | 0.1479 | 0.00777 | -0.0967 | 19.0347
-3.5 | 0.2073 | 0.00747 | -0.0964 | 27.751
-3 | 0.2667 | 0.00729 | -0.0962 | 36.5844
-2.5 | 0.3263 | 0.00709 | -0.096 | 46.0226
-2 | 0.3854 | 0.00693 | -0.0957 | 55.6133
-1.5 | 0.444 | 0.00699 | -0.0954 | 63.5193
-1 | 0.5008 | 0.00728 | -0.0949 | 68.7912
-0.5 | 0.5572 | 0.00763 | -0.0943 | 73.0275
0 | 0.6158 | 0.00769 | -0.0941 | 80.078
0.5 | 0.6747 | 0.00778 | -0.0939 | 86.7224
1 | 0.7332 | 0.00775 | -0.0936 | 94.6065
1.5 | 0.7917 | 0.00785 | -0.0934 | 100.8535
2 | 0.8492 | 0.00773 | -0.0932 | 109.8577
2.5 | 0.9013 | 0.00723 | -0.0924 | 124.6611
3 | 0.9575 | 0.00763 | -0.0917 | 125.4915
3.5 | 1.0148 | 0.00791 | -0.0911 | 128.2933
4 | 1.0712 | 0.00827 | -0.0904 | 129.5284
4.5 | 1.1286 | 0.00853 | -0.0898 | 132.3095
5 | 1.1849 | 0.00888 | -0.0891 | 133.4347
5.5 | 1.2411 | 0.00923 | -0.0882 | 134.4637
6 | 1.2961 | 0.00967 | -0.0872 | 134.0331
6.5 | 1.3511 | 0.01009 | -0.0861 | 133.9049
7 | 1.4044 | 0.01063 | -0.0848 | 132.1167
7.5 | 1.4567 | 0.01122 | -0.0832 | 129.8307
8 | 1.5076 | 0.01187 | -0.0814 | 127.0093
8.5 | 1.5563 | 0.01264 | -0.0792 | 123.125
9 | 1.6006 | 0.01364 | -0.0764 | 117.346
9.5 | 1.6222 | 0.01594 | -0.0701 | 101.7691
10 | 1.6552 | 0.01704 | -0.0653 | 97.1362
10.5 | 1.6849 | 0.01833 | -0.0603 | 91.9203
11 | 1.7155 | 0.01973 | -0.0559 | 86.9488
11.5 | 1.7438 | 0.02141 | -0.0517 | 81.4479
12 | 1.7676 | 0.02356 | -0.0476 | 75.0255
12.5 | 1.7881 | 0.02612 | -0.0436 | 68.4571
13 | 1.8084 | 0.02884 | -0.0402 | 62.7046
13.5 | 1.8236 | 0.03219 | -0.0371 | 56.6511
14 | 1.8333 | 0.03629 | -0.0344 | 50.518
14.5 | 1.8351 | 0.04141 | -0.0322 | 44.3154
15 | 1.8239 | 0.04833 | -0.031 | 37.7385
15.5 | 1.8154 | 0.05548 | -0.0308 | 32.7217
16 | 1.7996 | 0.06389 | -0.0316 | 28.1672
16.5 | 1.7741 | 0.07401 | -0.0337 | 23.9711
17 | 1.7384 | 0.08597 | -0.0371 | 20.221
17.5 | 1.6898 | 0.10039 | -0.0424 | 16.8324
18 | 1.6343 | 0.11642 | -0.0492 | 14.038
18.5 | 1.5733 | 0.13382 | -0.0578 | 11.7568
19 | 1.5114 | 0.15247 | -0.0683 | 9.9128
19.5 | 1.4564 | 0.17123 | -0.0799 | 8.5055

## 63. Re 3M Mach 0.50 (1)
BIGFOIL.COM POLAR EXPORT
isa962
I.S.A. 962 |  |  |  | Cl Max: | 1.659 | at alpha= | 9 | deg
JavaFoil+Calcfoil stall+Eppler ext transition |  |  |  | L/D Max: | 102.705 | at alpha= | 4.5 | deg
Re: | 3000000 |  |  | Cd Min: | 0.009 | at alpha= | -2.5 | deg
Mach: | 0.5 |  |  | Cl=0 at alpha= | -5.449 | deg
|  |  |  | @ Cl=0.1, Cd= | 0.016777
|  |  |  | @ Cl=0.4, Cd= | 0.0091835
|  |  |  | @ Cl=0.6, Cd= | 0.011272
alpha (deg) | Cl | Cd | Cm | Cl/Cd
-20 | -0.757 | 0.1674 | -0.046 | -4.521
-19.5 | -0.732 | 0.15846 | -0.046 | -4.62
-19 | -0.707 | 0.15352 | -0.046 | -4.604
-18.5 | -0.681 | 0.14753 | -0.045 | -4.613
-18 | -0.653 | 0.14888 | -0.043 | -4.388
-17.5 | -0.628 | 0.13831 | -0.044 | -4.541
-17 | -0.603 | 0.13485 | -0.043 | -4.469
-16.5 | -0.577 | 0.13822 | -0.043 | -4.175
-16 | -0.552 | 0.12571 | -0.043 | -4.389
-15.5 | -0.526 | 0.11966 | -0.044 | -4.399
-15 | -0.501 | 0.11789 | -0.044 | -4.249
-14.5 | -0.475 | 0.11301 | -0.044 | -4.205
-14 | -0.45 | 0.10782 | -0.044 | -4.169
-13.5 | -0.424 | 0.10468 | -0.044 | -4.049
-13 | -0.398 | 0.10081 | -0.044 | -3.948
-12.5 | -0.372 | 0.10568 | -0.044 | -3.522
-12 | -0.346 | 0.09969 | -0.045 | -3.474
-11.5 | -0.319 | 0.0961 | -0.042 | -3.323
-11 | -0.293 | 0.09283 | -0.042 | -3.161
-10.5 | -0.268 | 0.07295 | -0.046 | -3.677
-10 | -0.242 | 0.06759 | -0.048 | -3.585
-9.5 | -0.216 | 0.0615 | -0.049 | -3.516
-9 | -0.19 | 0.05842 | -0.049 | -3.249
-8.5 | -0.163 | 0.05494 | -0.05 | -2.975
-8 | -0.137 | 0.0509 | -0.051 | -2.69
-7.5 | -0.111 | 0.04651 | -0.057 | -2.39
-7 | -0.084 | 0.04324 | -0.059 | -1.954
-6.5 | -0.084 | 0.04822 | -0.045 | -1.752
-6 | -0.05 | 0.04415 | -0.045 | -1.134
-5.5 | -0.005 | 0.04138 | -0.046 | -0.132
-5 | 0.044 | 0.0387 | -0.051 | 1.136
-4.5 | 0.118 | 0.00973 | -0.098 | 12.134
-4 | 0.184 | 0.00914 | -0.098 | 20.14
-3.5 | 0.251 | 0.0097 | -0.099 | 25.921
-3 | 0.319 | 0.00988 | -0.1 | 32.323
-2.5 | 0.388 | 0.009 | -0.101 | 43.063
-2 | 0.456 | 0.01004 | -0.101 | 45.473
-1.5 | 0.525 | 0.01105 | -0.102 | 47.501
-1 | 0.594 | 0.01126 | -0.103 | 52.735
-0.5 | 0.661 | 0.0114 | -0.103 | 58.016
0 | 0.733 | 0.01179 | -0.104 | 62.191
0.5 | 0.8 | 0.01184 | -0.105 | 67.61
1 | 0.867 | 0.0129 | -0.106 | 67.207
1.5 | 0.934 | 0.01321 | -0.106 | 70.691
2 | 1 | 0.01361 | -0.107 | 73.479
2.5 | 1.065 | 0.01304 | -0.108 | 81.671
3 | 1.13 | 0.01394 | -0.108 | 81.07
3.5 | 1.194 | 0.01195 | -0.109 | 99.925
4 | 1.257 | 0.01225 | -0.11 | 102.658
4.5 | 1.32 | 0.01285 | -0.11 | 102.705
5 | 1.38 | 0.01616 | -0.111 | 85.398
5.5 | 1.44 | 0.01409 | -0.112 | 102.167
6 | 1.497 | 0.01776 | -0.113 | 84.326
6.5 | 1.549 | 0.01865 | -0.113 | 83.096
7 | 1.597 | 0.02024 | -0.114 | 78.895
7.5 | 1.608 | 0.0213 | -0.112 | 75.501
8 | 1.637 | 0.02271 | -0.113 | 72.103
8.5 | 1.658 | 0.02425 | -0.113 | 68.365
9 | 1.659 | 0.02735 | -0.112 | 60.646
9.5 | 1.638 | 0.03086 | -0.112 | 53.093
10 | 1.566 | 0.0384 | -0.109 | 40.775
10.5 | 1.273 | 0.054 | -0.102 | 23.571
11 | 0.911 | 0.09935 | -0.075 | 9.169
11.5 | 0.943 | 0.1008 | -0.078 | 9.353
12 | 0.97 | 0.11211 | -0.078 | 8.651
12.5 | 0.988 | 0.10747 | -0.071 | 9.192
13 | 1.016 | 0.11261 | -0.072 | 9.021
13.5 | 1.048 | 0.12406 | -0.076 | 8.445
14 | 1.079 | 0.12431 | -0.079 | 8.683

## 64. Re 3M Mach 0.50 (2)
BIGFOIL.COM POLAR EXPORT
isa962
I.S.A. 962 |  |  |  | Cl Max: | 1.7743 | at alpha= | 10.5 | deg
XFOIL ncrit=9 |  |  |  | L/D Max: | 130.855 | at alpha= | 4.5 | deg
Re: | 3000000 |  |  | Cd Min: | 0.24626 | at alpha= | -20 | deg
Mach: | 0.5 |  |  | Cl=0 at alpha= | -5.4227 | deg
|  |  |  | @ Cl=0.1, Cd= | 0.014267
|  |  |  | @ Cl=0.4, Cd= | 0.0078963
|  |  |  | @ Cl=0.6, Cd= | 0.0081049
alpha (deg) | Cl | Cd | Cm | Cl/Cd
-20 | -0.6439 | 0.24626 | 0.0334 | -2.6147
-19.5 | -0.6216 | 0.23795 | 0.0285 | -2.6123
-19 | -0.6006 | 0.22893 | 0.0237 | -2.6235
-18.5 | -0.5784 | 0.22139 | 0.0192 | -2.6126
-18 | -0.555 | 0.21459 | 0.015 | -2.5863
-17.5 | -0.5331 | 0.20689 | 0.0107 | -2.5767
-17 | -0.5138 | 0.19795 | 0.0062 | -2.5956
-16.5 | -0.4929 | 0.19049 | 0.0022 | -2.5875
-16 | -0.4699 | 0.18424 | -0.0014 | -2.5505
-15.5 | -0.4496 | 0.1768 | -0.0051 | -2.543
-15 | -0.4347 | 0.16741 | -0.0093 | -2.5966
-14.5 | -0.4124 | 0.16156 | -0.0123 | -2.5526
-14 | -0.3912 | 0.15535 | -0.0153 | -2.5182
-13.5 | -0.3736 | 0.14802 | -0.0185 | -2.524
-13 | -0.3617 | 0.13927 | -0.0221 | -2.5971
-12.5 | -0.3406 | 0.13369 | -0.0246 | -2.5477
-12 | -0.3126 | 0.12695 | -0.0298 | -2.4624
-11.5 | -0.2992 | 0.12039 | -0.0317 | -2.4853
-11 | -0.2854 | 0.11312 | -0.0346 | -2.523
-10.5 | -0.2698 | 0.10655 | -0.0374 | -2.5321
-10 | -0.248 | 0.10138 | -0.0397 | -2.4462
-9.5 | -0.2317 | 0.09491 | -0.0426 | -2.4413
-9 | -0.2165 | 0.08832 | -0.0458 | -2.4513
-8.5 | -0.2017 | 0.08166 | -0.0493 | -2.47
-8 | -0.1874 | 0.07491 | -0.0534 | -2.5017
-7.5 | -0.1666 | 0.06984 | -0.0567 | -2.3855
-7 | -0.1414 | 0.06368 | -0.0636 | -2.2205
-6.5 | -0.1067 | 0.05597 | -0.0739 | -1.9064
-6 | -0.0623 | 0.04728 | -0.0859 | -1.3177
-5.5 | -0.0083 | 0.03838 | -0.097 | -0.21626
-4.5 | 0.0991 | 0.01431 | -0.1119 | 6.9252
-4 | 0.1635 | 0.01124 | -0.1114 | 14.5463
-3.5 | 0.2306 | 0.00957 | -0.1104 | 24.0961
-3 | 0.2987 | 0.00853 | -0.1094 | 35.0176
-2.5 | 0.367 | 0.00796 | -0.1085 | 46.1055
-2 | 0.4344 | 0.00783 | -0.1075 | 55.4789
-1.5 | 0.4962 | 0.00802 | -0.1059 | 61.8703
-0.5 | 0.6307 | 0.00813 | -0.1044 | 77.5769
0 | 0.6989 | 0.00816 | -0.1038 | 85.6495
0.5 | 0.7668 | 0.0082 | -0.1031 | 93.5122
1 | 0.8342 | 0.00835 | -0.1023 | 99.9042
1.5 | 0.8946 | 0.00892 | -0.1005 | 100.2915
2 | 0.9579 | 0.00926 | -0.099 | 103.4449
2.5 | 1.0225 | 0.00885 | -0.098 | 115.5367
3 | 1.0887 | 0.00856 | -0.0966 | 127.1846
3.5 | 1.1552 | 0.00893 | -0.095 | 129.3617
4 | 1.2207 | 0.00937 | -0.093 | 130.2775
4.5 | 1.2863 | 0.00983 | -0.0907 | 130.8545
5 | 1.351 | 0.01035 | -0.0881 | 130.5314
5.5 | 1.4146 | 0.01094 | -0.085 | 129.3053
6 | 1.4758 | 0.01164 | -0.0814 | 126.7869
6.5 | 1.5339 | 0.01245 | -0.077 | 123.2048
7 | 1.5853 | 0.01338 | -0.0713 | 118.4828
7.5 | 1.6309 | 0.01451 | -0.0648 | 112.3983
8 | 1.6751 | 0.01592 | -0.0584 | 105.2198
9 | 1.7154 | 0.02218 | -0.044 | 77.3399
9.5 | 1.7442 | 0.02539 | -0.0384 | 68.6963
10 | 1.7658 | 0.02939 | -0.0332 | 60.0817
10.5 | 1.7743 | 0.03471 | -0.0289 | 51.1178
11 | 1.7743 | 0.04111 | -0.0256 | 43.1598
11.5 | 1.7619 | 0.04901 | -0.0238 | 35.9498
12 | 1.7349 | 0.05872 | -0.0239 | 29.5453
12.5 | 1.6929 | 0.07046 | -0.0263 | 24.0264
13 | 1.6367 | 0.08439 | -0.0312 | 19.3945
13.5 | 1.5703 | 0.10002 | -0.0381 | 15.6999
14 | 1.5007 | 0.11668 | -0.0467 | 12.8617
14.5 | 1.4332 | 0.13415 | -0.0568 | 10.6836
15 | 1.3771 | 0.15153 | -0.0679 | 9.088
15.5 | 1.3394 | 0.16764 | -0.0788 | 7.9897

## 65. Re 4M Mach 0.00 (1)
BIGFOIL.COM POLAR EXPORT
isa962
I.S.A. 962 |  |  |  | Cl Max: | 1.847 | at alpha= | 12 | deg
JavaFoil+Calcfoil stall+Eppler ext transition |  |  |  | L/D Max: | 110.023 | at alpha= | 6.5 | deg
Re: | 4000000 |  |  | Cd Min: | 0.00887 | at alpha= | -2.5 | deg
Mach: | 0 |  |  | Cl=0 at alpha= | -5.4464 | deg
|  |  |  | @ Cl=0.1, Cd= | 0.0090893
|  |  |  | @ Cl=0.4, Cd= | 0.0097197
|  |  |  | @ Cl=0.6, Cd= | 0.010803
alpha (deg) | Cl | Cd | Cm | Cl/Cd
-20 | -0.608 | 0.15286 | -0.035 | -3.977
-19.5 | -0.611 | 0.14851 | -0.035 | -4.111
-19 | -0.613 | 0.14363 | -0.035 | -4.266
-18.5 | -0.613 | 0.1376 | -0.034 | -4.457
-18 | -0.613 | 0.13309 | -0.034 | -4.602
-17.5 | -0.611 | 0.12882 | -0.033 | -4.74
-17 | -0.607 | 0.12314 | -0.033 | -4.933
-16.5 | -0.603 | 0.11926 | -0.033 | -5.054
-16 | -0.596 | 0.11208 | -0.034 | -5.321
-15.5 | -0.588 | 0.10683 | -0.034 | -5.507
-15 | -0.578 | 0.10335 | -0.034 | -5.593
-14.5 | -0.566 | 0.09847 | -0.035 | -5.749
-14 | -0.552 | 0.09262 | -0.035 | -5.96
-13.5 | -0.536 | 0.08886 | -0.035 | -6.029
-13 | -0.517 | 0.08448 | -0.036 | -6.123
-12.5 | -0.497 | 0.08016 | -0.036 | -6.195
-12 | -0.476 | 0.07401 | -0.04 | -6.428
-11.5 | -0.45 | 0.07202 | -0.039 | -6.244
-11 | -0.424 | 0.06616 | -0.042 | -6.405
-10.5 | -0.396 | 0.06115 | -0.045 | -6.48
-10 | -0.367 | 0.05584 | -0.048 | -6.57
-9.5 | -0.33 | 0.05666 | -0.043 | -5.817
-9 | -0.297 | 0.05083 | -0.049 | -5.84
-8.5 | -0.264 | 0.04265 | -0.056 | -6.193
-8 | -0.267 | 0.01004 | -0.08 | -26.633
-7.5 | -0.218 | 0.00993 | -0.081 | -21.985
-7 | -0.167 | 0.00945 | -0.081 | -17.709
-6.5 | -0.115 | 0.00932 | -0.082 | -12.336
-6 | -0.061 | 0.00963 | -0.083 | -6.359
-5.5 | -0.006 | 0.00951 | -0.083 | -0.668
-5 | 0.05 | 0.0095 | -0.084 | 5.214
-4.5 | 0.106 | 0.00904 | -0.085 | 11.745
-4 | 0.164 | 0.00944 | -0.085 | 17.329
-3.5 | 0.221 | 0.00949 | -0.086 | 23.335
-3 | 0.28 | 0.00894 | -0.086 | 31.307
-2.5 | 0.338 | 0.00887 | -0.087 | 38.169
-2 | 0.397 | 0.00968 | -0.088 | 41.055
-1.5 | 0.456 | 0.01046 | -0.088 | 43.596
-1 | 0.515 | 0.0106 | -0.089 | 48.605
-0.5 | 0.574 | 0.01069 | -0.09 | 53.662
0 | 0.636 | 0.01096 | -0.09 | 57.996
0.5 | 0.694 | 0.01102 | -0.091 | 63.036
1 | 0.753 | 0.01183 | -0.092 | 63.64
1.5 | 0.811 | 0.01194 | -0.092 | 67.922
2 | 0.869 | 0.01106 | -0.093 | 78.6
2.5 | 0.927 | 0.01128 | -0.093 | 82.155
3 | 0.984 | 0.01189 | -0.094 | 82.817
3.5 | 1.042 | 0.01198 | -0.094 | 86.96
4 | 1.099 | 0.01254 | -0.095 | 87.646
4.5 | 1.155 | 0.01285 | -0.096 | 89.941
5 | 1.212 | 0.01139 | -0.096 | 106.401
5.5 | 1.268 | 0.01348 | -0.097 | 94.032
6 | 1.323 | 0.01399 | -0.098 | 94.573
6.5 | 1.377 | 0.01252 | -0.098 | 110.023
7 | 1.43 | 0.01495 | -0.099 | 95.706
7.5 | 1.483 | 0.01532 | -0.099 | 96.81
8 | 1.534 | 0.01624 | -0.1 | 94.457
8.5 | 1.585 | 0.01686 | -0.1 | 93.988
9 | 1.634 | 0.01724 | -0.101 | 94.756
9.5 | 1.682 | 0.01794 | -0.102 | 93.724
10 | 1.729 | 0.0163 | -0.102 | 106.039
10.5 | 1.769 | 0.017 | -0.103 | 104.046
11 | 1.8 | 0.02025 | -0.103 | 88.856
11.5 | 1.826 | 0.02124 | -0.104 | 85.944
12 | 1.847 | 0.02219 | -0.104 | 83.205
12.5 | 1.823 | 0.02335 | -0.103 | 78.076
13 | 1.828 | 0.02454 | -0.103 | 74.498
13.5 | 1.826 | 0.02606 | -0.103 | 70.071
14 | 1.798 | 0.03208 | -0.102 | 56.052
14.5 | 1.778 | 0.03537 | -0.101 | 50.261
15 | 1.752 | 0.03916 | -0.101 | 44.741
15.5 | 1.72 | 0.04397 | -0.1 | 39.111
16 | 1.684 | 0.04938 | -0.099 | 34.101
16.5 | 1.644 | 0.056 | -0.098 | 29.354
17 | 1.598 | 0.06425 | -0.096 | 24.869

## 66. Re 4M Mach 0.00 (2)
BIGFOIL.COM POLAR EXPORT
isa962
I.S.A. 962 |  |  |  | Cl Max: | 1.9384 | at alpha= | 17 | deg
XFOIL ncrit=9 |  |  |  | L/D Max: | 142.9 | at alpha= | 5.5 | deg
Re: | 4000000 |  |  | Cd Min: | 0.09791 | at alpha= | 20 | deg
Mach: | 0 |  |  | Cl=0 at alpha= | -5.2509 | deg
|  |  |  | @ Cl=0.1, Cd= | 0.0068851
|  |  |  | @ Cl=0.4, Cd= | 0.0066555
|  |  |  | @ Cl=0.6, Cd= | 0.0073148
alpha (deg) | Cl | Cd | Cm | Cl/Cd
-13.5 | -0.8842 | 0.02113 | -0.0975 | -41.8457
-13 | -0.8456 | 0.01838 | -0.0965 | -46.0065
-12.5 | -0.7974 | 0.01675 | -0.096 | -47.606
-12 | -0.7462 | 0.01556 | -0.0957 | -47.9563
-11.5 | -0.6939 | 0.01455 | -0.0954 | -47.6907
-11 | -0.6405 | 0.01367 | -0.0951 | -46.8544
-10.5 | -0.5866 | 0.01282 | -0.0949 | -45.7566
-10 | -0.5321 | 0.01209 | -0.0946 | -44.0116
-9.5 | -0.4769 | 0.01138 | -0.0944 | -41.9069
-9 | -0.4216 | 0.01076 | -0.0942 | -39.1822
-8.5 | -0.3657 | 0.01022 | -0.0941 | -35.7828
-8 | -0.3092 | 0.00984 | -0.0939 | -31.4228
-7.5 | -0.2529 | 0.00942 | -0.0938 | -26.8471
-7 | -0.1963 | 0.00913 | -0.0936 | -21.5005
-6.5 | -0.1399 | 0.00885 | -0.0934 | -15.8079
-6 | -0.0846 | 0.00801 | -0.0932 | -10.5618
-5.5 | -0.0284 | 0.0074 | -0.093 | -3.8378
-5 | 0.0286 | 0.00711 | -0.0929 | 4.0225
-4.5 | 0.0857 | 0.00692 | -0.0928 | 12.3844
-4 | 0.143 | 0.00678 | -0.0928 | 21.0914
-3.5 | 0.2001 | 0.00671 | -0.0927 | 29.8212
-3 | 0.2576 | 0.00665 | -0.0927 | 38.7368
-2.5 | 0.3148 | 0.00664 | -0.0926 | 47.4096
-2 | 0.3716 | 0.00662 | -0.0925 | 56.1329
-1.5 | 0.4276 | 0.00669 | -0.0923 | 63.9163
-1 | 0.4818 | 0.00709 | -0.0918 | 67.9549
-0.5 | 0.538 | 0.00723 | -0.0917 | 74.4122
0 | 0.5946 | 0.00731 | -0.0916 | 81.3406
0.5 | 0.6515 | 0.00736 | -0.0915 | 88.519
1 | 0.7081 | 0.00731 | -0.0915 | 96.8673
1.5 | 0.7643 | 0.00742 | -0.0914 | 103.0054
2 | 0.8194 | 0.00744 | -0.0912 | 110.1344
2.5 | 0.8667 | 0.00698 | -0.0901 | 124.1691
3.5 | 0.9797 | 0.00728 | -0.09 | 134.5742
4 | 1.0343 | 0.00757 | -0.0897 | 136.6314
4.5 | 1.0894 | 0.00779 | -0.0894 | 139.846
5 | 1.1433 | 0.00812 | -0.089 | 140.8005
5.5 | 1.1975 | 0.00838 | -0.0886 | 142.8998
6 | 1.2504 | 0.00876 | -0.0881 | 142.7397
6.5 | 1.3028 | 0.00916 | -0.0875 | 142.2271
7 | 1.3544 | 0.00959 | -0.0868 | 141.2304
7.5 | 1.4054 | 0.01006 | -0.086 | 139.7018
8 | 1.4551 | 0.01059 | -0.0851 | 137.4032
8.5 | 1.5035 | 0.01119 | -0.0839 | 134.361
9 | 1.5496 | 0.01194 | -0.0824 | 129.7822
9.5 | 1.5809 | 0.01382 | -0.0786 | 114.3922
10 | 1.6228 | 0.0147 | -0.0765 | 110.3946
10.5 | 1.6636 | 0.01555 | -0.0743 | 106.9839
11 | 1.7034 | 0.01632 | -0.0719 | 104.375
11.5 | 1.737 | 0.01719 | -0.0684 | 101.0471
12 | 1.7638 | 0.0183 | -0.064 | 96.3825
12.5 | 1.7926 | 0.01942 | -0.0603 | 92.3069
13 | 1.82 | 0.02073 | -0.0568 | 87.7955
13.5 | 1.8448 | 0.02231 | -0.0534 | 82.6894
14 | 1.8666 | 0.02423 | -0.0501 | 77.0367
14.5 | 1.8835 | 0.02665 | -0.0468 | 70.6754
15 | 1.9001 | 0.02923 | -0.0439 | 65.0051
15.5 | 1.9152 | 0.03207 | -0.0414 | 59.7194
16 | 1.927 | 0.03542 | -0.0392 | 54.4043
16.5 | 1.9346 | 0.03933 | -0.0374 | 49.1889
17 | 1.9384 | 0.04394 | -0.036 | 44.1147
17.5 | 1.9367 | 0.04943 | -0.0353 | 39.1807
18 | 1.9296 | 0.05594 | -0.0352 | 34.4941
18.5 | 1.9151 | 0.06365 | -0.0358 | 30.088
19 | 1.8916 | 0.07297 | -0.0374 | 25.923
19.5 | 1.8564 | 0.08439 | -0.0403 | 21.9979
20 | 1.8111 | 0.09791 | -0.0446 | 18.4976

## 67. Re 4M Mach 0.10 (1)
BIGFOIL.COM POLAR EXPORT
isa962
I.S.A. 962 |  |  |  | Cl Max: | 1.848 | at alpha= | 12 | deg
JavaFoil+Calcfoil stall+Eppler ext transition |  |  |  | L/D Max: | 109.964 | at alpha= | 6.5 | deg
Re: | 4000000 |  |  | Cd Min: | 0.00885 | at alpha= | -3 | deg
Mach: | 0.1 |  |  | Cl=0 at alpha= | -5.4464 | deg
|  |  |  | @ Cl=0.1, Cd= | 0.0090565
|  |  |  | @ Cl=0.4, Cd= | 0.0096247
|  |  |  | @ Cl=0.6, Cd= | 0.010838
alpha (deg) | Cl | Cd | Cm | Cl/Cd
-20 | -0.571 | 0.15247 | -0.036 | -3.747
-19.5 | -0.577 | 0.14838 | -0.036 | -3.887
-19 | -0.581 | 0.14226 | -0.036 | -4.087
-18.5 | -0.585 | 0.13716 | -0.036 | -4.263
-18 | -0.585 | 0.13518 | -0.034 | -4.33
-17.5 | -0.586 | 0.13274 | -0.033 | -4.412
-17 | -0.585 | 0.12456 | -0.034 | -4.698
-16.5 | -0.583 | 0.12174 | -0.034 | -4.786
-16 | -0.578 | 0.1159 | -0.034 | -4.991
-15.5 | -0.572 | 0.11003 | -0.034 | -5.202
-15 | -0.564 | 0.10467 | -0.034 | -5.392
-14.5 | -0.554 | 0.09953 | -0.035 | -5.569
-14 | -0.542 | 0.09295 | -0.035 | -5.831
-13.5 | -0.527 | 0.08952 | -0.035 | -5.891
-13 | -0.51 | 0.08497 | -0.036 | -6.008
-12.5 | -0.491 | 0.08069 | -0.036 | -6.088
-12 | -0.471 | 0.07489 | -0.039 | -6.289
-11.5 | -0.446 | 0.07267 | -0.038 | -6.135
-11 | -0.421 | 0.06663 | -0.041 | -6.319
-10.5 | -0.393 | 0.06308 | -0.042 | -6.229
-10 | -0.365 | 0.05692 | -0.048 | -6.413
-9.5 | -0.329 | 0.05698 | -0.043 | -5.772
-9 | -0.296 | 0.05181 | -0.048 | -5.72
-8.5 | -0.262 | 0.04537 | -0.053 | -5.775
-8 | -0.268 | 0.0102 | -0.08 | -26.228
-7.5 | -0.219 | 0.00954 | -0.081 | -22.931
-7 | -0.168 | 0.00935 | -0.082 | -17.945
-6.5 | -0.115 | 0.00926 | -0.082 | -12.453
-6 | -0.061 | 0.00958 | -0.083 | -6.414
-5.5 | -0.006 | 0.00958 | -0.084 | -0.666
-5 | 0.05 | 0.00946 | -0.084 | 5.257
-4.5 | 0.107 | 0.009 | -0.085 | 11.85
-4 | 0.164 | 0.00937 | -0.086 | 17.543
-3.5 | 0.223 | 0.00946 | -0.086 | 23.523
-3 | 0.281 | 0.00885 | -0.087 | 31.784
-2.5 | 0.34 | 0.00893 | -0.088 | 38.08
-2 | 0.399 | 0.00961 | -0.088 | 41.555
-1.5 | 0.458 | 0.01048 | -0.089 | 43.741
-1 | 0.518 | 0.01058 | -0.089 | 48.917
-0.5 | 0.577 | 0.01076 | -0.09 | 53.586
0 | 0.639 | 0.01097 | -0.091 | 58.269
0.5 | 0.698 | 0.01096 | -0.091 | 63.658
1 | 0.756 | 0.01178 | -0.092 | 64.235
1.5 | 0.815 | 0.01196 | -0.093 | 68.134
2 | 0.873 | 0.01113 | -0.093 | 78.477
2.5 | 0.931 | 0.01133 | -0.094 | 82.2
3 | 0.989 | 0.01198 | -0.094 | 82.577
3.5 | 1.047 | 0.01203 | -0.095 | 86.982
4 | 1.104 | 0.0126 | -0.096 | 87.631
4.5 | 1.161 | 0.01291 | -0.096 | 89.933
5 | 1.218 | 0.01144 | -0.097 | 106.422
5.5 | 1.274 | 0.01355 | -0.097 | 93.978
6 | 1.329 | 0.01407 | -0.098 | 94.456
6.5 | 1.383 | 0.01258 | -0.099 | 109.964
7 | 1.437 | 0.01504 | -0.099 | 95.541
7.5 | 1.489 | 0.01546 | -0.1 | 96.328
8 | 1.541 | 0.01635 | -0.1 | 94.206
8.5 | 1.591 | 0.01692 | -0.101 | 94.039
9 | 1.64 | 0.01736 | -0.102 | 94.453
9.5 | 1.688 | 0.01808 | -0.102 | 93.354
10 | 1.734 | 0.01654 | -0.103 | 104.871
10.5 | 1.774 | 0.01718 | -0.103 | 103.283
11 | 1.804 | 0.02054 | -0.104 | 87.843
11.5 | 1.828 | 0.02148 | -0.104 | 85.14
12 | 1.848 | 0.02248 | -0.105 | 82.201
12.5 | 1.82 | 0.02367 | -0.103 | 76.903
13 | 1.822 | 0.02508 | -0.103 | 72.663
13.5 | 1.8 | 0.03032 | -0.102 | 59.348
14 | 1.779 | 0.03384 | -0.102 | 52.553
14.5 | 1.757 | 0.03691 | -0.101 | 47.599
15 | 1.726 | 0.04118 | -0.1 | 41.911
15.5 | 1.69 | 0.04637 | -0.1 | 36.445
16 | 1.645 | 0.05352 | -0.098 | 30.748
16.5 | 1.602 | 0.05997 | -0.097 | 26.706
17 | 1.551 | 0.06908 | -0.096 | 22.453

## 68. Re 4M Mach 0.10 (2)
BIGFOIL.COM POLAR EXPORT
isa962
I.S.A. 962 |  |  |  | Cl Max: | 1.9285 | at alpha= | 17 | deg
XFOIL ncrit=9 |  |  |  | L/D Max: | 142.773 | at alpha= | 5.5 | deg
Re: | 4000000 |  |  | Cd Min: | 0.10913 | at alpha= | 20 | deg
Mach: | 0.1 |  |  | Cl=0 at alpha= | -5.247 | deg
|  |  |  | @ Cl=0.1, Cd= | 0.0069307
|  |  |  | @ Cl=0.4, Cd= | 0.0066828
|  |  |  | @ Cl=0.6, Cd= | 0.0073317
alpha (deg) | Cl | Cd | Cm | Cl/Cd
-12.5 | -0.7964 | 0.01955 | -0.0978 | -40.7366
-12 | -0.7483 | 0.01746 | -0.0975 | -42.858
-11.5 | -0.6972 | 0.016 | -0.0971 | -43.575
-11 | -0.6443 | 0.0148 | -0.0967 | -43.5338
-10.5 | -0.5906 | 0.01371 | -0.0963 | -43.078
-10 | -0.5362 | 0.01278 | -0.096 | -41.9562
-9.5 | -0.4809 | 0.01192 | -0.0957 | -40.344
-9 | -0.4253 | 0.01117 | -0.0954 | -38.0752
-8.5 | -0.3691 | 0.0105 | -0.0951 | -35.1524
-8 | -0.3122 | 0.01005 | -0.0949 | -31.0647
-7.5 | -0.2555 | 0.00958 | -0.0946 | -26.6701
-7 | -0.1984 | 0.00925 | -0.0944 | -21.4486
-6.5 | -0.1415 | 0.00894 | -0.0942 | -15.8277
-6 | -0.0853 | 0.00831 | -0.0939 | -10.2647
-5.5 | -0.029 | 0.0075 | -0.0937 | -3.8667
-5 | 0.0283 | 0.00717 | -0.0936 | 3.947
-4.5 | 0.0858 | 0.00697 | -0.0934 | 12.3099
-4 | 0.1436 | 0.00681 | -0.0934 | 21.0866
-3.5 | 0.201 | 0.00674 | -0.0932 | 29.822
-3 | 0.2589 | 0.00666 | -0.0932 | 38.8739
-2.5 | 0.3165 | 0.00665 | -0.0931 | 47.594
-2 | 0.3736 | 0.00665 | -0.093 | 56.1805
-1.5 | 0.4299 | 0.00672 | -0.0928 | 63.9732
-1 | 0.4843 | 0.00712 | -0.0923 | 68.0197
-0.5 | 0.541 | 0.00725 | -0.0921 | 74.6207
0 | 0.5981 | 0.00733 | -0.092 | 81.5962
0.5 | 0.6553 | 0.00738 | -0.0919 | 88.794
1 | 0.7122 | 0.00733 | -0.0919 | 97.1623
1.5 | 0.7687 | 0.00745 | -0.0917 | 103.1812
2 | 0.8239 | 0.00751 | -0.0915 | 109.7071
2.5 | 0.8738 | 0.00725 | -0.0908 | 120.5241
3 | 0.93 | 0.00707 | -0.0906 | 131.5417
3.5 | 0.9855 | 0.00732 | -0.0903 | 134.6311
4 | 1.0406 | 0.0076 | -0.0899 | 136.9211
4.5 | 1.0961 | 0.00783 | -0.0896 | 139.9872
5 | 1.1503 | 0.00817 | -0.0891 | 140.7956
5.5 | 1.205 | 0.00844 | -0.0887 | 142.7725
6 | 1.2583 | 0.00882 | -0.0881 | 142.6644
6.5 | 1.3109 | 0.00923 | -0.0874 | 142.026
7 | 1.3628 | 0.00969 | -0.0867 | 140.6398
7.5 | 1.4141 | 0.01016 | -0.0858 | 139.1831
8 | 1.4642 | 0.01071 | -0.0847 | 136.7134
8.5 | 1.5127 | 0.01134 | -0.0834 | 133.3951
9 | 1.5586 | 0.01213 | -0.0818 | 128.4913
9.5 | 1.5891 | 0.01407 | -0.0776 | 112.9424
10 | 1.6317 | 0.01491 | -0.0755 | 109.4366
10.5 | 1.6722 | 0.01579 | -0.073 | 105.9025
11 | 1.7109 | 0.01659 | -0.0702 | 103.1284
11.5 | 1.7414 | 0.01754 | -0.066 | 99.2816
12 | 1.7684 | 0.01874 | -0.0616 | 94.365
12.5 | 1.7976 | 0.01994 | -0.058 | 90.1505
13 | 1.8244 | 0.02139 | -0.0544 | 85.2922
13.5 | 1.8483 | 0.02317 | -0.051 | 79.7713
14 | 1.8686 | 0.02534 | -0.0476 | 73.7411
14.5 | 1.8838 | 0.02803 | -0.0442 | 67.2066
15 | 1.9009 | 0.03073 | -0.0416 | 61.8581
15.5 | 1.9142 | 0.03392 | -0.0391 | 56.4328
16 | 1.9234 | 0.0377 | -0.037 | 51.0186
16.5 | 1.9284 | 0.04215 | -0.0354 | 45.7509
17 | 1.9285 | 0.04743 | -0.0344 | 40.6599
17.5 | 1.9236 | 0.05363 | -0.0341 | 35.868
18 | 1.91 | 0.06121 | -0.0345 | 31.2041
18.5 | 1.8881 | 0.07029 | -0.0359 | 26.8616
19 | 1.8551 | 0.0813 | -0.0384 | 22.818
19.5 | 1.8113 | 0.09447 | -0.0425 | 19.1733
20 | 1.7619 | 0.10913 | -0.0481 | 16.145

## 69. Re 4M Mach 0.25 (1)
BIGFOIL.COM POLAR EXPORT
isa962
I.S.A. 962 |  |  |  | Cl Max: | 1.821 | at alpha= | 11 | deg
JavaFoil+Calcfoil stall+Eppler ext transition |  |  |  | L/D Max: | 110.366 | at alpha= | 6.5 | deg
Re: | 4000000 |  |  | Cd Min: | 0.00891 | at alpha= | -2.5 | deg
Mach: | 0.25 |  |  | Cl=0 at alpha= | -5.4397 | deg
|  |  |  | @ Cl=0.1, Cd= | 0.0090507
|  |  |  | @ Cl=0.4, Cd= | 0.010239
|  |  |  | @ Cl=0.6, Cd= | 0.010788
alpha (deg) | Cl | Cd | Cm | Cl/Cd
-19 | -0.273 | 0.13802 | -0.041 | -1.979
-18.5 | -0.307 | 0.12946 | -0.042 | -2.369
-18 | -0.336 | 0.12567 | -0.042 | -2.67
-17.5 | -0.36 | 0.1245 | -0.04 | -2.895
-17 | -0.384 | 0.1176 | -0.041 | -3.268
-16.5 | -0.404 | 0.11309 | -0.04 | -3.574
-16 | -0.421 | 0.10991 | -0.04 | -3.829
-15.5 | -0.435 | 0.10572 | -0.04 | -4.114
-15 | -0.445 | 0.10233 | -0.04 | -4.353
-14.5 | -0.452 | 0.09795 | -0.039 | -4.617
-14 | -0.456 | 0.09212 | -0.04 | -4.953
-13.5 | -0.455 | 0.08903 | -0.038 | -5.115
-13 | -0.451 | 0.08896 | -0.037 | -5.067
-12.5 | -0.443 | 0.08391 | -0.037 | -5.28
-12 | -0.432 | 0.07899 | -0.037 | -5.464
-11.5 | -0.417 | 0.0738 | -0.037 | -5.645
-11 | -0.398 | 0.06933 | -0.038 | -5.739
-10.5 | -0.376 | 0.06583 | -0.04 | -5.714
-10 | -0.351 | 0.06157 | -0.042 | -5.704
-9.5 | -0.322 | 0.05935 | -0.041 | -5.417
-9 | -0.29 | 0.05584 | -0.043 | -5.199
-8.5 | -0.256 | 0.05219 | -0.045 | -4.909
-8 | -0.222 | 0.0461 | -0.052 | -4.81
-7.5 | -0.187 | 0.03645 | -0.061 | -5.118
-7 | -0.17 | 0.00951 | -0.084 | -17.84
-6.5 | -0.117 | 0.00932 | -0.085 | -12.554
-6 | -0.063 | 0.00924 | -0.085 | -6.772
-5.5 | -0.007 | 0.0096 | -0.086 | -0.678
-5 | 0.051 | 0.00949 | -0.087 | 5.354
-4.5 | 0.109 | 0.00897 | -0.087 | 12.167
-4 | 0.168 | 0.00938 | -0.088 | 17.944
-3.5 | 0.228 | 0.00952 | -0.089 | 23.959
-3 | 0.288 | 0.00955 | -0.089 | 30.19
-2.5 | 0.349 | 0.00891 | -0.09 | 39.159
-2 | 0.41 | 0.0105 | -0.091 | 39.045
-1.5 | 0.471 | 0.01055 | -0.091 | 44.64
-1 | 0.532 | 0.01067 | -0.092 | 49.836
-0.5 | 0.592 | 0.01076 | -0.093 | 55.036
0 | 0.657 | 0.01099 | -0.093 | 59.759
0.5 | 0.717 | 0.01106 | -0.094 | 64.833
1 | 0.777 | 0.01181 | -0.095 | 65.783
1.5 | 0.837 | 0.0121 | -0.095 | 69.181
2 | 0.897 | 0.01132 | -0.096 | 79.239
2.5 | 0.956 | 0.01157 | -0.096 | 82.684
3 | 1.016 | 0.01221 | -0.097 | 83.156
3.5 | 1.075 | 0.01232 | -0.098 | 87.227
4 | 1.133 | 0.01293 | -0.098 | 87.634
4.5 | 1.191 | 0.0133 | -0.099 | 89.586
5 | 1.249 | 0.01162 | -0.099 | 107.454
5.5 | 1.306 | 0.01404 | -0.1 | 92.993
6 | 1.363 | 0.01248 | -0.101 | 109.222
6.5 | 1.417 | 0.01284 | -0.101 | 110.366
7 | 1.471 | 0.01555 | -0.102 | 94.578
7.5 | 1.523 | 0.01603 | -0.103 | 95.043
8 | 1.575 | 0.01692 | -0.103 | 93.032
8.5 | 1.624 | 0.01765 | -0.104 | 92.021
9 | 1.672 | 0.01843 | -0.104 | 90.718
9.5 | 1.719 | 0.01665 | -0.105 | 103.231
10 | 1.763 | 0.0201 | -0.106 | 87.748
10.5 | 1.799 | 0.02109 | -0.106 | 85.32
11 | 1.821 | 0.02214 | -0.107 | 82.234
11.5 | 1.794 | 0.02346 | -0.105 | 76.475
12 | 1.793 | 0.02494 | -0.105 | 71.907
12.5 | 1.784 | 0.02656 | -0.105 | 67.171
13 | 1.74 | 0.03317 | -0.103 | 52.459
13.5 | 1.695 | 0.03851 | -0.102 | 44.006
14 | 1.645 | 0.04383 | -0.101 | 37.529
14.5 | 1.582 | 0.05138 | -0.099 | 30.793
15 | 1.506 | 0.06181 | -0.097 | 24.366
15.5 | 1.433 | 0.07071 | -0.095 | 20.271
16 | 1.347 | 0.08351 | -0.092 | 16.127

## 70. Re 4M Mach 0.25 (2)
BIGFOIL.COM POLAR EXPORT
isa962
I.S.A. 962 |  |  |  | Cl Max: | 1.8842 | at alpha= | 15 | deg
XFOIL ncrit=9 |  |  |  | L/D Max: | 142.763 | at alpha= | 6 | deg
Re: | 4000000 |  |  | Cd Min: | 0.22454 | at alpha= | -20 | deg
Mach: | 0.25 |  |  | Cl=0 at alpha= | -5.2275 | deg
|  |  |  | @ Cl=0.1, Cd= | 0.0072034
|  |  |  | @ Cl=0.4, Cd= | 0.0068447
|  |  |  | @ Cl=0.6, Cd= | 0.0073769
alpha (deg) | Cl | Cd | Cm | Cl/Cd
-20 | -0.6157 | 0.22454 | 0.0291 | -2.7421
-19.5 | -0.6013 | 0.21571 | 0.0247 | -2.7875
-19 | -0.5843 | 0.20894 | 0.0207 | -2.7965
-18.5 | -0.5654 | 0.20314 | 0.0171 | -2.7833
-18 | -0.5471 | 0.19712 | 0.0136 | -2.7755
-17.5 | -0.5371 | 0.18758 | 0.0094 | -2.8633
-17 | -0.5186 | 0.18187 | 0.0062 | -2.8515
-16.5 | -0.5004 | 0.17611 | 0.0031 | -2.8414
-16 | -0.4832 | 0.17011 | 0 | -2.8405
-15.5 | -0.477 | 0.16032 | -0.0039 | -2.9753
-15 | -0.4599 | 0.15463 | -0.0067 | -2.9742
-14.5 | -0.4428 | 0.14903 | -0.0093 | -2.9712
-14 | -0.4266 | 0.1431 | -0.0119 | -2.9811
-13.5 | -0.4191 | 0.13463 | -0.0152 | -3.113
-13 | -0.4107 | 0.12684 | -0.0185 | -3.2379
-12.5 | -0.3941 | 0.12138 | -0.0209 | -3.2468
-12 | -0.372 | 0.11537 | -0.0251 | -3.2244
-11.5 | -0.3599 | 0.10978 | -0.0267 | -3.2784
-11 | -0.3548 | 0.10143 | -0.0304 | -3.498
-10.5 | -0.3541 | 0.09243 | -0.0349 | -3.831
-10 | -0.3375 | 0.08711 | -0.0378 | -3.8744
-8.5 | -0.3787 | 0.01521 | -0.1009 | -24.8981
-8 | -0.3253 | 0.01264 | -0.1003 | -25.7358
-7.5 | -0.2682 | 0.01119 | -0.0997 | -23.9678
-7 | -0.2096 | 0.01037 | -0.099 | -20.2122
-6.5 | -0.1505 | 0.00972 | -0.0985 | -15.4835
-6 | -0.091 | 0.00923 | -0.098 | -9.8592
-5.5 | -0.0321 | 0.00846 | -0.0975 | -3.7943
-5 | 0.0268 | 0.00759 | -0.0972 | 3.531
-4.5 | 0.0864 | 0.00726 | -0.0968 | 11.9008
-4 | 0.1465 | 0.00701 | -0.0966 | 20.8987
-3.5 | 0.2061 | 0.00688 | -0.0963 | 29.9564
-3 | 0.2659 | 0.00678 | -0.0961 | 39.2183
-2.5 | 0.3258 | 0.00673 | -0.096 | 48.4101
-2 | 0.3847 | 0.00681 | -0.0957 | 56.4905
-1.5 | 0.442 | 0.00694 | -0.0952 | 63.6888
-1 | 0.4988 | 0.00726 | -0.0947 | 68.7052
-0.5 | 0.5579 | 0.00732 | -0.0945 | 76.2158
0 | 0.6171 | 0.0074 | -0.0944 | 83.3919
0.5 | 0.6762 | 0.00745 | -0.0942 | 90.7651
1 | 0.7351 | 0.0075 | -0.094 | 98.0133
1.5 | 0.7935 | 0.00757 | -0.0938 | 104.8217
2.5 | 0.9038 | 0.00808 | -0.0925 | 111.8564
3 | 0.9605 | 0.00723 | -0.0922 | 132.8492
3.5 | 1.0177 | 0.00753 | -0.0917 | 135.1527
4 | 1.0755 | 0.00777 | -0.0912 | 138.417
4.5 | 1.1327 | 0.00807 | -0.0906 | 140.3594
5 | 1.1896 | 0.00839 | -0.0899 | 141.7878
5.5 | 1.2458 | 0.00876 | -0.0891 | 142.2146
6 | 1.302 | 0.00912 | -0.0882 | 142.7632
6.5 | 1.3565 | 0.0096 | -0.0871 | 141.3021
7 | 1.4102 | 0.01013 | -0.0858 | 139.2103
7.5 | 1.463 | 0.01071 | -0.0843 | 136.6013
8 | 1.5143 | 0.01136 | -0.0825 | 133.3011
8.5 | 1.5633 | 0.01213 | -0.0804 | 128.8788
9 | 1.5939 | 0.01412 | -0.0755 | 112.8824
9.5 | 1.6351 | 0.0152 | -0.0721 | 107.5724
10 | 1.6734 | 0.0162 | -0.0681 | 103.2963
10.5 | 1.7071 | 0.01718 | -0.0634 | 99.3655
11 | 1.7382 | 0.01842 | -0.0587 | 94.3648
11.5 | 1.7659 | 0.02001 | -0.0541 | 88.2509
12 | 1.7951 | 0.02168 | -0.0501 | 82.7998
12.5 | 1.8208 | 0.02372 | -0.0462 | 76.7622
13 | 1.8424 | 0.02622 | -0.0425 | 70.267
13.5 | 1.8559 | 0.02952 | -0.0387 | 62.8692
14 | 1.8699 | 0.03301 | -0.0356 | 56.6465
14.5 | 1.8803 | 0.03712 | -0.0331 | 50.6546
15 | 1.8842 | 0.04209 | -0.0311 | 44.766
15.5 | 1.8827 | 0.04801 | -0.03 | 39.2147
16 | 1.8745 | 0.05505 | -0.0297 | 34.0509
16.5 | 1.858 | 0.06342 | -0.0303 | 29.2968
17 | 1.8315 | 0.07349 | -0.0322 | 24.9218
17.5 | 1.7938 | 0.08551 | -0.0356 | 20.9777
18 | 1.7452 | 0.09963 | -0.0406 | 17.5168
18.5 | 1.6894 | 0.11538 | -0.0473 | 14.6421
19 | 1.6295 | 0.13221 | -0.0555 | 12.3251
19.5 | 1.5718 | 0.14958 | -0.0652 | 10.5081
20 | 1.5124 | 0.16852 | -0.077 | 8.9746

## 71. Re 4M Mach 0.50 (1)
BIGFOIL.COM POLAR EXPORT
isa962
I.S.A. 962 |  |  |  | Cl Max: | 1.663 | at alpha= | 9 | deg
JavaFoil+Calcfoil stall+Eppler ext transition |  |  |  | L/D Max: | 105.442 | at alpha= | 5.5 | deg
Re: | 4000000 |  |  | Cd Min: | 0.00891 | at alpha= | -2.5 | deg
Mach: | 0.5 |  |  | Cl=0 at alpha= | -5.45 | deg
|  |  |  | @ Cl=0.1, Cd= | 0.01547
|  |  |  | @ Cl=0.4, Cd= | 0.0092153
|  |  |  | @ Cl=0.6, Cd= | 0.010925
alpha (deg) | Cl | Cd | Cm | Cl/Cd
-20 | -0.757 | 0.16543 | -0.046 | -4.578
-19.5 | -0.733 | 0.15468 | -0.047 | -4.737
-19 | -0.707 | 0.14926 | -0.047 | -4.74
-18.5 | -0.682 | 0.14215 | -0.046 | -4.797
-18 | -0.655 | 0.14426 | -0.045 | -4.539
-17.5 | -0.628 | 0.13546 | -0.044 | -4.639
-17 | -0.603 | 0.12993 | -0.044 | -4.642
-16.5 | -0.578 | 0.13051 | -0.044 | -4.425
-16 | -0.552 | 0.12146 | -0.044 | -4.547
-15.5 | -0.527 | 0.11843 | -0.044 | -4.447
-15 | -0.501 | 0.11394 | -0.044 | -4.398
-14.5 | -0.476 | 0.1092 | -0.044 | -4.355
-14 | -0.45 | 0.10527 | -0.045 | -4.274
-13.5 | -0.424 | 0.10072 | -0.045 | -4.211
-13 | -0.398 | 0.09685 | -0.045 | -4.112
-12.5 | -0.372 | 0.10015 | -0.045 | -3.718
-12 | -0.347 | 0.09605 | -0.045 | -3.608
-11.5 | -0.32 | 0.09221 | -0.042 | -3.465
-11 | -0.294 | 0.0886 | -0.042 | -3.313
-10.5 | -0.269 | 0.07178 | -0.047 | -3.741
-10 | -0.242 | 0.0658 | -0.048 | -3.685
-9.5 | -0.216 | 0.06038 | -0.049 | -3.583
-9 | -0.19 | 0.0571 | -0.05 | -3.327
-8.5 | -0.164 | 0.05351 | -0.051 | -3.056
-8 | -0.138 | 0.0498 | -0.055 | -2.764
-7.5 | -0.111 | 0.04509 | -0.058 | -2.472
-7 | -0.085 | 0.04199 | -0.06 | -2.016
-6.5 | -0.084 | 0.04735 | -0.046 | -1.784
-6 | -0.05 | 0.04355 | -0.045 | -1.15
-5.5 | -0.005 | 0.04073 | -0.048 | -0.134
-5 | 0.045 | 0.03524 | -0.061 | 1.266
-4.5 | 0.118 | 0.009 | -0.098 | 13.112
-4 | 0.184 | 0.00893 | -0.098 | 20.626
-3.5 | 0.251 | 0.00967 | -0.099 | 25.995
-3 | 0.319 | 0.00897 | -0.1 | 35.606
-2.5 | 0.388 | 0.00891 | -0.101 | 43.51
-2 | 0.456 | 0.01064 | -0.101 | 42.873
-1.5 | 0.525 | 0.01083 | -0.102 | 48.49
-1 | 0.594 | 0.01089 | -0.103 | 54.499
-0.5 | 0.661 | 0.01128 | -0.103 | 58.633
0 | 0.733 | 0.01144 | -0.104 | 64.102
0.5 | 0.8 | 0.01215 | -0.105 | 65.856
1 | 0.867 | 0.01252 | -0.106 | 69.277
1.5 | 0.934 | 0.01282 | -0.106 | 72.839
2 | 1 | 0.01317 | -0.107 | 75.943
2.5 | 1.065 | 0.01261 | -0.108 | 84.476
3 | 1.13 | 0.01119 | -0.108 | 101.013
3.5 | 1.194 | 0.01397 | -0.109 | 85.502
4 | 1.257 | 0.01454 | -0.11 | 86.495
4.5 | 1.32 | 0.01521 | -0.11 | 86.768
5 | 1.38 | 0.01561 | -0.111 | 88.425
5.5 | 1.44 | 0.01365 | -0.112 | 105.442
6 | 1.497 | 0.01703 | -0.113 | 87.927
6.5 | 1.549 | 0.01782 | -0.113 | 86.953
7 | 1.597 | 0.01938 | -0.114 | 82.419
7.5 | 1.64 | 0.02057 | -0.115 | 79.727
8 | 1.642 | 0.02164 | -0.113 | 75.86
8.5 | 1.661 | 0.02333 | -0.113 | 71.203
9 | 1.663 | 0.02632 | -0.113 | 63.167
9.5 | 1.645 | 0.02929 | -0.113 | 56.181
10 | 1.575 | 0.036 | -0.11 | 43.757
10.5 | 1.293 | 0.04826 | -0.105 | 26.783
11 | 0.917 | 0.09195 | -0.078 | 9.971
11.5 | 0.947 | 0.09818 | -0.08 | 9.646
12 | 0.972 | 0.10756 | -0.079 | 9.04
12.5 | 0.988 | 0.10213 | -0.072 | 9.679
13 | 1.02 | 0.10727 | -0.075 | 9.509
13.5 | 1.051 | 0.11649 | -0.078 | 9.024
14 | 1.085 | 0.12032 | -0.082 | 9.017

## 72. Re 4M Mach 0.50 (2)
BIGFOIL.COM POLAR EXPORT
isa962
I.S.A. 962 |  |  |  | Cl Max: | 1.8149 | at alpha= | 11 | deg
XFOIL ncrit=9 |  |  |  | L/D Max: | 140.325 | at alpha= | 4.5 | deg
Re: | 4000000 |  |  | Cd Min: | 0.24313 | at alpha= | -20 | deg
Mach: | 0.5 |  |  | Cl=0 at alpha= | -5.4203 | deg
|  |  |  | @ Cl=0.1, Cd= | 0.012139
|  |  |  | @ Cl=0.4, Cd= | 0.0075868
|  |  |  | @ Cl=0.6, Cd= | 0.0077032
alpha (deg) | Cl | Cd | Cm | Cl/Cd
-20 | -0.6474 | 0.24313 | 0.0328 | -2.6628
-19.5 | -0.6241 | 0.23609 | 0.0282 | -2.6435
-19 | -0.6012 | 0.22874 | 0.0237 | -2.6283
-18.5 | -0.5791 | 0.22103 | 0.0191 | -2.62
-18 | -0.5603 | 0.2114 | 0.0143 | -2.6504
-17.5 | -0.5371 | 0.20467 | 0.0102 | -2.6242
-17 | -0.5145 | 0.19775 | 0.0062 | -2.6018
-16.5 | -0.4937 | 0.19012 | 0.0022 | -2.5968
-16 | -0.4767 | 0.1813 | -0.0021 | -2.6293
-15.5 | -0.4542 | 0.17491 | -0.0055 | -2.5968
-15 | -0.4333 | 0.1681 | -0.009 | -2.5776
-14.5 | -0.417 | 0.15992 | -0.0127 | -2.6076
-14 | -0.4001 | 0.15234 | -0.0161 | -2.6264
-13.5 | -0.3794 | 0.14622 | -0.019 | -2.5947
-13 | -0.3605 | 0.13976 | -0.0218 | -2.5794
-12.5 | -0.3409 | 0.13217 | -0.026 | -2.5793
-12 | -0.3298 | 0.12413 | -0.0292 | -2.6569
-11.5 | -0.3102 | 0.11833 | -0.0317 | -2.6215
-11 | -0.2912 | 0.11236 | -0.0343 | -2.5917
-10 | -0.2602 | 0.09891 | -0.0403 | -2.6307
-9.5 | -0.2506 | 0.091 | -0.0441 | -2.7538
-9 | -0.2315 | 0.08544 | -0.0469 | -2.7095
-8.5 | -0.2115 | 0.07999 | -0.0499 | -2.6441
-8 | -0.1919 | 0.07451 | -0.0531 | -2.5755
-7.5 | -0.1774 | 0.0683 | -0.0576 | -2.5974
-7 | -0.1511 | 0.06053 | -0.0674 | -2.4963
-6.5 | -0.1148 | 0.05109 | -0.0805 | -2.247
-6 | -0.0667 | 0.04187 | -0.093 | -1.593
-5.5 | -0.0094 | 0.03531 | -0.1005 | -0.26621
-5 | 0.0496 | 0.02658 | -0.1078 | 1.8661
-4.5 | 0.0954 | 0.01236 | -0.1122 | 7.7184
-4 | 0.1598 | 0.00926 | -0.1114 | 17.257
-3.5 | 0.2284 | 0.00834 | -0.1103 | 27.3861
-3 | 0.2973 | 0.00774 | -0.1094 | 38.4109
-2.5 | 0.3655 | 0.00743 | -0.1084 | 49.1925
-2 | 0.4293 | 0.00772 | -0.107 | 55.6088
-0.5 | 0.6329 | 0.0077 | -0.1048 | 82.1948
0 | 0.7014 | 0.00774 | -0.1043 | 90.6202
0.5 | 0.7696 | 0.00783 | -0.1036 | 98.2886
1 | 0.8361 | 0.00807 | -0.1027 | 103.6059
1.5 | 0.8959 | 0.00872 | -0.1008 | 102.7408
2 | 0.9627 | 0.00895 | -0.0997 | 107.5642
2.5 | 1.0289 | 0.00895 | -0.0987 | 114.9609
4 | 1.2282 | 0.00883 | -0.0941 | 139.094
4.5 | 1.2952 | 0.00923 | -0.0921 | 140.325
5 | 1.3608 | 0.00973 | -0.0896 | 139.8561
5.5 | 1.4248 | 0.01033 | -0.0866 | 137.9284
6 | 1.4871 | 0.01102 | -0.083 | 134.9456
6.5 | 1.5472 | 0.0118 | -0.0789 | 131.1186
7 | 1.6039 | 0.01264 | -0.0739 | 126.8908
7.5 | 1.6516 | 0.01363 | -0.0674 | 121.1739
8 | 1.6922 | 0.01508 | -0.0603 | 112.2149
8.5 | 1.6996 | 0.01851 | -0.051 | 91.8206
9 | 1.7374 | 0.02085 | -0.0452 | 83.3285
9.5 | 1.7677 | 0.02388 | -0.0393 | 74.0243
10 | 1.7954 | 0.02737 | -0.0339 | 65.5974
10.5 | 1.8118 | 0.03199 | -0.029 | 56.6364
11 | 1.8149 | 0.03798 | -0.0251 | 47.7857
11.5 | 1.8038 | 0.04553 | -0.0226 | 39.6178
12 | 1.7784 | 0.05488 | -0.022 | 32.4052
12.5 | 1.7381 | 0.06617 | -0.0237 | 26.2672
13 | 1.6821 | 0.07974 | -0.028 | 21.0948
13.5 | 1.6139 | 0.09529 | -0.0347 | 16.9367
14 | 1.5415 | 0.11185 | -0.043 | 13.7819
14.5 | 1.473 | 0.12893 | -0.0526 | 11.4248
15 | 1.4103 | 0.14659 | -0.0637 | 9.6207
15.5 | 1.3649 | 0.16337 | -0.0751 | 8.3547
16 | 1.3375 | 0.17843 | -0.0854 | 7.4959

## 73. Re 5M Mach 0.00 (1)
BIGFOIL.COM POLAR EXPORT
isa962
I.S.A. 962 |  |  |  | Cl Max: | 1.862 | at alpha= | 12.5 | deg
JavaFoil+Calcfoil stall+Eppler ext transition |  |  |  | L/D Max: | 109.271 | at alpha= | 8 | deg
Re: | 5000000 |  |  | Cd Min: | 0.0088 | at alpha= | -4.5 | deg
Mach: | 0 |  |  | Cl=0 at alpha= | -5.4464 | deg
|  |  |  | @ Cl=0.1, Cd= | 0.0088129
|  |  |  | @ Cl=0.4, Cd= | 0.010232
|  |  |  | @ Cl=0.6, Cd= | 0.010602
alpha (deg) | Cl | Cd | Cm | Cl/Cd
-20 | -0.609 | 0.1492 | -0.036 | -4.082
-19.5 | -0.612 | 0.14509 | -0.036 | -4.218
-19 | -0.614 | 0.13961 | -0.036 | -4.398
-18.5 | -0.615 | 0.13451 | -0.036 | -4.571
-18 | -0.614 | 0.12942 | -0.036 | -4.746
-17.5 | -0.613 | 0.12454 | -0.036 | -4.919
-17 | -0.608 | 0.12128 | -0.034 | -5.015
-16.5 | -0.603 | 0.11783 | -0.034 | -5.116
-16 | -0.597 | 0.11079 | -0.035 | -5.39
-15.5 | -0.59 | 0.10486 | -0.036 | -5.623
-15 | -0.578 | 0.10256 | -0.035 | -5.638
-14.5 | -0.566 | 0.09711 | -0.035 | -5.83
-14 | -0.554 | 0.08996 | -0.038 | -6.157
-13.5 | -0.537 | 0.08716 | -0.038 | -6.162
-13 | -0.519 | 0.08256 | -0.039 | -6.286
-12.5 | -0.498 | 0.07852 | -0.039 | -6.345
-12 | -0.478 | 0.0715 | -0.043 | -6.685
-11.5 | -0.451 | 0.0702 | -0.041 | -6.424
-11 | -0.428 | 0.06205 | -0.047 | -6.891
-10.5 | -0.399 | 0.05792 | -0.049 | -6.89
-10 | -0.372 | 0.05 | -0.053 | -7.436
-9.5 | -0.333 | 0.05231 | -0.049 | -6.373
-9 | -0.301 | 0.0457 | -0.054 | -6.588
-8.5 | -0.315 | 0.01005 | -0.079 | -31.31
-8 | -0.268 | 0.00982 | -0.08 | -27.239
-7.5 | -0.218 | 0.00935 | -0.081 | -23.343
-7 | -0.167 | 0.00924 | -0.081 | -18.115
-6.5 | -0.115 | 0.0091 | -0.082 | -12.641
-6 | -0.061 | 0.00939 | -0.083 | -6.522
-5.5 | -0.006 | 0.00938 | -0.083 | -0.677
-5 | 0.05 | 0.00892 | -0.084 | 5.551
-4.5 | 0.106 | 0.0088 | -0.085 | 12.072
-4 | 0.164 | 0.00931 | -0.085 | 17.578
-3.5 | 0.221 | 0.00943 | -0.086 | 23.489
-3 | 0.28 | 0.00948 | -0.086 | 29.511
-2.5 | 0.338 | 0.01017 | -0.087 | 33.271
-2 | 0.397 | 0.01023 | -0.088 | 38.822
-1.5 | 0.456 | 0.01027 | -0.088 | 44.419
-1 | 0.515 | 0.01046 | -0.089 | 49.265
-0.5 | 0.574 | 0.01048 | -0.09 | 54.762
0 | 0.636 | 0.01077 | -0.09 | 59.039
0.5 | 0.694 | 0.01144 | -0.091 | 60.714
1 | 0.753 | 0.01143 | -0.092 | 65.827
1.5 | 0.811 | 0.01168 | -0.092 | 69.438
2 | 0.869 | 0.01089 | -0.093 | 79.793
2.5 | 0.927 | 0.01131 | -0.093 | 81.924
3 | 0.984 | 0.01145 | -0.094 | 85.981
3.5 | 1.042 | 0.01037 | -0.094 | 100.438
4 | 1.099 | 0.01197 | -0.095 | 91.803
4.5 | 1.155 | 0.0126 | -0.096 | 91.73
5 | 1.212 | 0.01305 | -0.096 | 92.864
5.5 | 1.268 | 0.01315 | -0.097 | 96.421
6 | 1.323 | 0.01367 | -0.098 | 96.785
6.5 | 1.377 | 0.01414 | -0.098 | 97.39
7 | 1.43 | 0.01452 | -0.099 | 98.515
7.5 | 1.483 | 0.01536 | -0.099 | 96.525
8 | 1.534 | 0.01404 | -0.1 | 109.271
8.5 | 1.585 | 0.01634 | -0.101 | 96.944
9 | 1.634 | 0.01678 | -0.101 | 97.345
9.5 | 1.682 | 0.01745 | -0.102 | 96.371
10 | 1.729 | 0.01819 | -0.102 | 95.052
10.5 | 1.769 | 0.01894 | -0.103 | 93.384
11 | 1.8 | 0.01967 | -0.103 | 91.5
11.5 | 1.826 | 0.02075 | -0.104 | 87.985
12 | 1.847 | 0.02152 | -0.105 | 85.811
12.5 | 1.862 | 0.02253 | -0.105 | 82.672
13 | 1.832 | 0.02384 | -0.103 | 76.818
13.5 | 1.815 | 0.02841 | -0.102 | 63.885
14 | 1.801 | 0.03124 | -0.102 | 57.658
14.5 | 1.784 | 0.03372 | -0.102 | 52.9
15 | 1.761 | 0.03678 | -0.101 | 47.867
15.5 | 1.729 | 0.04143 | -0.1 | 41.73
16 | 1.69 | 0.0474 | -0.099 | 35.643
16.5 | 1.65 | 0.05312 | -0.098 | 31.067
17 | 1.607 | 0.06052 | -0.097 | 26.551
17.5 | 1.564 | 0.06725 | -0.096 | 23.261

## 74. Re 5M Mach 0.00 (2)
BIGFOIL.COM POLAR EXPORT
isa962
I.S.A. 962 |  |  |  | Cl Max: | 0.8724 | at alpha= | 2.5 | deg
XFOIL ncrit=9 |  |  |  | L/D Max: | 112.568 | at alpha= | 2.5 | deg
Re: | 5000000 |  |  | Cd Min: | 0.02687 | at alpha= | -15 | deg
Mach: | 0 |  |  | Cl=0 at alpha= | -5.2482 | deg
|  |  |  | @ Cl=0.1, Cd= | 0.0066003
|  |  |  | @ Cl=0.4, Cd= | 0.0067011
|  |  |  | @ Cl=0.6, Cd= | 0.0070731
alpha (deg) | Cl | Cd | Cm | Cl/Cd
-15 | -1.0437 | 0.02687 | -0.0926 | -38.8426
-14.5 | -0.9918 | 0.02353 | -0.0958 | -42.1504
-14 | -0.9361 | 0.02187 | -0.0975 | -42.8029
-13.5 | -0.8918 | 0.02061 | -0.0963 | -43.2703
-12.5 | -0.795 | 0.01746 | -0.0958 | -45.5326
-11.5 | -0.7049 | 0.01185 | -0.0948 | -59.4852
-11 | -0.6504 | 0.01117 | -0.0945 | -58.2274
-10.5 | -0.5948 | 0.01064 | -0.0943 | -55.9023
-10 | -0.5387 | 0.01019 | -0.0941 | -52.8656
-9.5 | -0.4826 | 0.00977 | -0.094 | -49.3961
-9 | -0.4262 | 0.00938 | -0.0938 | -45.4371
-8.5 | -0.3694 | 0.00904 | -0.0937 | -40.8628
-8 | -0.3129 | 0.00868 | -0.0935 | -36.0484
-7.5 | -0.2563 | 0.00833 | -0.0934 | -30.7683
-7 | -0.1997 | 0.00806 | -0.0932 | -24.7767
-6.5 | -0.143 | 0.00781 | -0.0931 | -18.3099
-6 | -0.086 | 0.00754 | -0.093 | -11.4058
-5.5 | -0.0288 | 0.00732 | -0.093 | -3.9344
-5 | 0.0284 | 0.00712 | -0.0929 | 3.9888
-4.5 | 0.0851 | 0.00665 | -0.0928 | 12.797
-4 | 0.1421 | 0.00646 | -0.0927 | 21.9969
-3.5 | 0.1996 | 0.0064 | -0.0927 | 31.1875
-3 | 0.257 | 0.00638 | -0.0926 | 40.2821
-2.5 | 0.3142 | 0.0064 | -0.0926 | 49.0938
-2 | 0.3706 | 0.00653 | -0.0924 | 56.7534
-1.5 | 0.4256 | 0.00685 | -0.0921 | 62.1314
-1 | 0.4816 | 0.00696 | -0.0919 | 69.1954
-0.5 | 0.5385 | 0.00702 | -0.0918 | 76.7094
0 | 0.5956 | 0.00707 | -0.0918 | 84.2433
0.5 | 0.6526 | 0.00711 | -0.0918 | 91.7862
1 | 0.7092 | 0.00715 | -0.0917 | 99.1888
1.5 | 0.7653 | 0.00724 | -0.0916 | 105.7044
2 | 0.8177 | 0.00769 | -0.091 | 106.3329
2.5 | 0.8724 | 0.00775 | -0.0908 | 112.5677

## 75. Re 5M Mach 0.10 (1)
BIGFOIL.COM POLAR EXPORT
isa962
I.S.A. 962 |  |  |  | Cl Max: | 1.848 | at alpha= | 12 | deg
JavaFoil+Calcfoil stall+Eppler ext transition |  |  |  | L/D Max: | 108.982 | at alpha= | 8 | deg
Re: | 5000000 |  |  | Cd Min: | 0.00884 | at alpha= | -4.5 | deg
Mach: | 0.1 |  |  | Cl=0 at alpha= | -5.4464 | deg
|  |  |  | @ Cl=0.1, Cd= | 0.0088449
|  |  |  | @ Cl=0.4, Cd= | 0.010232
|  |  |  | @ Cl=0.6, Cd= | 0.010711
alpha (deg) | Cl | Cd | Cm | Cl/Cd
-20 | -0.572 | 0.14972 | -0.037 | -3.819
-19.5 | -0.577 | 0.14454 | -0.037 | -3.995
-19 | -0.582 | 0.13924 | -0.037 | -4.181
-18.5 | -0.586 | 0.13362 | -0.037 | -4.383
-18 | -0.587 | 0.13131 | -0.036 | -4.471
-17.5 | -0.588 | 0.12639 | -0.036 | -4.649
-17 | -0.587 | 0.11981 | -0.037 | -4.9
-16.5 | -0.584 | 0.118 | -0.035 | -4.946
-16 | -0.579 | 0.11377 | -0.034 | -5.087
-15.5 | -0.573 | 0.10794 | -0.034 | -5.305
-15 | -0.565 | 0.10282 | -0.035 | -5.491
-14.5 | -0.554 | 0.098 | -0.035 | -5.657
-14 | -0.543 | 0.09146 | -0.037 | -5.939
-13.5 | -0.528 | 0.08815 | -0.037 | -5.99
-13 | -0.512 | 0.08364 | -0.038 | -6.118
-12.5 | -0.493 | 0.079 | -0.039 | -6.238
-12 | -0.472 | 0.07297 | -0.041 | -6.471
-11.5 | -0.447 | 0.07059 | -0.041 | -6.338
-11 | -0.425 | 0.06218 | -0.047 | -6.837
-10.5 | -0.397 | 0.05849 | -0.048 | -6.785
-10 | -0.368 | 0.0529 | -0.051 | -6.96
-9.5 | -0.332 | 0.05311 | -0.049 | -6.256
-9 | -0.298 | 0.04897 | -0.051 | -6.09
-8.5 | -0.315 | 0.01022 | -0.08 | -30.789
-8 | -0.268 | 0.00987 | -0.08 | -27.156
-7.5 | -0.219 | 0.00937 | -0.081 | -23.357
-7 | -0.168 | 0.00929 | -0.082 | -18.072
-6.5 | -0.115 | 0.00912 | -0.082 | -12.648
-6 | -0.061 | 0.00942 | -0.083 | -6.522
-5.5 | -0.006 | 0.0093 | -0.084 | -0.686
-5 | 0.05 | 0.00888 | -0.084 | 5.599
-4.5 | 0.107 | 0.00884 | -0.085 | 12.07
-4 | 0.164 | 0.00934 | -0.086 | 17.586
-3.5 | 0.223 | 0.0094 | -0.086 | 23.675
-3 | 0.281 | 0.0094 | -0.087 | 29.896
-2.5 | 0.34 | 0.01019 | -0.088 | 33.364
-2 | 0.399 | 0.01023 | -0.088 | 39.033
-1.5 | 0.458 | 0.01036 | -0.089 | 44.266
-1 | 0.518 | 0.01044 | -0.089 | 49.597
-0.5 | 0.577 | 0.0107 | -0.09 | 53.924
0 | 0.639 | 0.01073 | -0.091 | 59.586
0.5 | 0.698 | 0.01145 | -0.091 | 60.946
1 | 0.756 | 0.01151 | -0.092 | 65.721
1.5 | 0.815 | 0.01175 | -0.093 | 69.364
2 | 0.873 | 0.01094 | -0.093 | 79.797
2.5 | 0.931 | 0.01136 | -0.094 | 82.008
3 | 0.989 | 0.01145 | -0.094 | 86.364
3.5 | 1.047 | 0.01035 | -0.095 | 101.105
4 | 1.104 | 0.01203 | -0.096 | 91.801
4.5 | 1.161 | 0.01266 | -0.096 | 91.67
5 | 1.218 | 0.01308 | -0.097 | 93.053
5.5 | 1.274 | 0.01329 | -0.097 | 95.866
6 | 1.329 | 0.01372 | -0.098 | 96.881
6.5 | 1.383 | 0.01423 | -0.099 | 97.256
7 | 1.437 | 0.01461 | -0.099 | 98.339
7.5 | 1.489 | 0.01551 | -0.1 | 96.016
8 | 1.541 | 0.01414 | -0.1 | 108.982
8.5 | 1.591 | 0.01639 | -0.101 | 97.086
9 | 1.64 | 0.01694 | -0.102 | 96.838
9.5 | 1.688 | 0.01758 | -0.102 | 95.991
10 | 1.734 | 0.01834 | -0.103 | 94.591
10.5 | 1.774 | 0.01911 | -0.103 | 92.833
11 | 1.804 | 0.02008 | -0.104 | 89.857
11.5 | 1.828 | 0.02098 | -0.104 | 87.145
12 | 1.848 | 0.02178 | -0.105 | 84.811
12.5 | 1.824 | 0.02297 | -0.103 | 79.42
13 | 1.825 | 0.02429 | -0.104 | 75.119
13.5 | 1.803 | 0.02915 | -0.103 | 61.876
14 | 1.787 | 0.03211 | -0.102 | 55.667
14.5 | 1.758 | 0.03627 | -0.101 | 48.456
15 | 1.736 | 0.03851 | -0.101 | 45.09
15.5 | 1.699 | 0.04367 | -0.1 | 38.895
16 | 1.653 | 0.05043 | -0.099 | 32.773
16.5 | 1.608 | 0.05714 | -0.098 | 28.14
17 | 1.563 | 0.06407 | -0.097 | 24.388

## 76. Re 5M Mach 0.10 (2)
BIGFOIL.COM POLAR EXPORT
isa962
I.S.A. 962 |  |  |  | Cl Max: | 1.9607 | at alpha= | 16.5 | deg
XFOIL ncrit=9 |  |  |  | L/D Max: | 149.325 | at alpha= | 6 | deg
Re: | 5000000 |  |  | Cd Min: | 0.09464 | at alpha= | 20 | deg
Mach: | 0.1 |  |  | Cl=0 at alpha= | -5.2435 | deg
|  |  |  | @ Cl=0.1, Cd= | 0.0066607
|  |  |  | @ Cl=0.4, Cd= | 0.0067138
|  |  |  | @ Cl=0.6, Cd= | 0.0070905
alpha (deg) | Cl | Cd | Cm | Cl/Cd
-12.5 | -0.7947 | 0.02011 | -0.0974 | -39.5177
-12 | -0.7463 | 0.01812 | -0.0971 | -41.1865
-11.5 | -0.71 | 0.01291 | -0.0966 | -54.9961
-11 | -0.6565 | 0.01175 | -0.0961 | -55.8723
-10.5 | -0.6007 | 0.01105 | -0.0958 | -54.362
-10 | -0.5441 | 0.01052 | -0.0955 | -51.7205
-9.5 | -0.4874 | 0.01005 | -0.0952 | -48.4975
-9 | -0.4305 | 0.00961 | -0.0949 | -44.7971
-8.5 | -0.3731 | 0.00924 | -0.0947 | -40.3788
-8 | -0.3161 | 0.00886 | -0.0945 | -35.6772
-7.5 | -0.259 | 0.00847 | -0.0943 | -30.5785
-7 | -0.2019 | 0.00818 | -0.0941 | -24.6822
-6.5 | -0.1447 | 0.0079 | -0.0939 | -18.3165
-6 | -0.0872 | 0.00762 | -0.0937 | -11.4436
-5.5 | -0.0296 | 0.00738 | -0.0936 | -4.0108
-5 | 0.0281 | 0.00717 | -0.0935 | 3.9191
-4.5 | 0.0852 | 0.00672 | -0.0934 | 12.6786
-4 | 0.1426 | 0.00649 | -0.0933 | 21.9723
-3.5 | 0.2005 | 0.00642 | -0.0932 | 31.2305
-3 | 0.2583 | 0.00639 | -0.0932 | 40.4225
-2.5 | 0.3159 | 0.00641 | -0.0931 | 49.2824
-2 | 0.3726 | 0.00655 | -0.0929 | 56.8855
-1.5 | 0.4278 | 0.00688 | -0.0925 | 62.1802
-1 | 0.4843 | 0.00698 | -0.0923 | 69.384
-0.5 | 0.5416 | 0.00704 | -0.0923 | 76.9318
0 | 0.599 | 0.00709 | -0.0922 | 84.4852
0.5 | 0.6565 | 0.00712 | -0.0922 | 92.2051
1 | 0.7134 | 0.00718 | -0.0921 | 99.3593
1.5 | 0.7696 | 0.00727 | -0.0919 | 105.8597
2 | 0.8223 | 0.00775 | -0.0913 | 106.1032
2.5 | 0.8775 | 0.00778 | -0.0911 | 112.7892
3 | 0.932 | 0.00679 | -0.091 | 137.2607
3.5 | 0.9874 | 0.00706 | -0.0906 | 139.8584
4 | 1.0434 | 0.00726 | -0.0904 | 143.719
4.5 | 1.0984 | 0.00755 | -0.09 | 145.4834
5 | 1.1535 | 0.00781 | -0.0897 | 147.6953
5.5 | 1.2075 | 0.00815 | -0.0892 | 148.1595
6 | 1.2618 | 0.00845 | -0.0888 | 149.3254
6.5 | 1.3144 | 0.00889 | -0.0881 | 147.8515
7 | 1.3665 | 0.00933 | -0.0873 | 146.463
7.5 | 1.4178 | 0.00983 | -0.0864 | 144.2319
8 | 1.468 | 0.01038 | -0.0854 | 141.4258
8.5 | 1.5169 | 0.011 | -0.0842 | 137.9
9 | 1.5615 | 0.01191 | -0.0823 | 131.1083
9.5 | 1.5955 | 0.01361 | -0.0787 | 117.23
10 | 1.6395 | 0.01438 | -0.0767 | 114.0125
10.5 | 1.683 | 0.01508 | -0.0747 | 111.6048
11 | 1.7231 | 0.0159 | -0.0721 | 108.3711
11.5 | 1.757 | 0.01681 | -0.0685 | 104.5211
12 | 1.7876 | 0.01771 | -0.0644 | 100.9373
12.5 | 1.8168 | 0.01882 | -0.0605 | 96.5356
13 | 1.8434 | 0.02019 | -0.0567 | 91.3026
13.5 | 1.8661 | 0.02194 | -0.0529 | 85.0547
14 | 1.8897 | 0.02377 | -0.0496 | 79.4994
14.5 | 1.9116 | 0.02584 | -0.0465 | 73.9783
15 | 1.9302 | 0.02829 | -0.0436 | 68.2291
15.5 | 1.9451 | 0.03117 | -0.0408 | 62.403
16 | 1.9557 | 0.03464 | -0.0384 | 56.4579
16.5 | 1.9607 | 0.03884 | -0.0363 | 50.4815
17 | 1.9594 | 0.04404 | -0.0348 | 44.4914
17.5 | 1.9549 | 0.04996 | -0.034 | 39.1293
18 | 1.9503 | 0.05624 | -0.0339 | 34.6782
18.5 | 1.9379 | 0.06373 | -0.0345 | 30.408
19 | 1.9192 | 0.07239 | -0.0359 | 26.5119
19.5 | 1.8914 | 0.08263 | -0.0383 | 22.89
20 | 1.8543 | 0.09464 | -0.042 | 19.5932

## 77. Re 5M Mach 0.25 (1)
BIGFOIL.COM POLAR EXPORT
isa962
I.S.A. 962 |  |  |  | Cl Max: | 1.821 | at alpha= | 11 | deg
JavaFoil+Calcfoil stall+Eppler ext transition |  |  |  | L/D Max: | 111.892 | at alpha= | 6 | deg
Re: | 5000000 |  |  | Cd Min: | 0.00884 | at alpha= | -4.5 | deg
Mach: | 0.25 |  |  | Cl=0 at alpha= | -5.4397 | deg
|  |  |  | @ Cl=0.1, Cd= | 0.0088462
|  |  |  | @ Cl=0.4, Cd= | 0.010232
|  |  |  | @ Cl=0.6, Cd= | 0.010749
alpha (deg) | Cl | Cd | Cm | Cl/Cd
-19 | -0.274 | 0.13604 | -0.041 | -2.011
-18.5 | -0.307 | 0.12741 | -0.043 | -2.411
-18 | -0.336 | 0.12252 | -0.043 | -2.744
-17.5 | -0.361 | 0.12108 | -0.041 | -2.985
-17 | -0.386 | 0.11414 | -0.043 | -3.378
-16.5 | -0.406 | 0.10992 | -0.043 | -3.692
-16 | -0.422 | 0.10908 | -0.041 | -3.864
-15.5 | -0.435 | 0.10436 | -0.04 | -4.171
-15 | -0.446 | 0.09996 | -0.04 | -4.461
-14.5 | -0.453 | 0.09642 | -0.04 | -4.698
-14 | -0.457 | 0.09047 | -0.041 | -5.052
-13.5 | -0.456 | 0.08658 | -0.041 | -5.272
-13 | -0.451 | 0.08571 | -0.038 | -5.264
-12.5 | -0.443 | 0.08228 | -0.037 | -5.386
-12 | -0.432 | 0.07827 | -0.037 | -5.516
-11.5 | -0.417 | 0.07287 | -0.038 | -5.719
-11 | -0.399 | 0.06847 | -0.041 | -5.826
-10.5 | -0.377 | 0.06372 | -0.043 | -5.923
-10 | -0.352 | 0.05969 | -0.044 | -5.898
-9.5 | -0.323 | 0.05791 | -0.043 | -5.569
-9 | -0.291 | 0.05428 | -0.045 | -5.361
-8.5 | -0.259 | 0.04862 | -0.051 | -5.326
-8 | -0.226 | 0.03915 | -0.059 | -5.785
-7.5 | -0.22 | 0.00956 | -0.083 | -23.045
-7 | -0.17 | 0.00931 | -0.084 | -18.24
-6.5 | -0.117 | 0.00915 | -0.085 | -12.79
-6 | -0.063 | 0.00908 | -0.085 | -6.888
-5.5 | -0.007 | 0.00941 | -0.086 | -0.691
-5 | 0.051 | 0.00888 | -0.087 | 5.721
-4.5 | 0.109 | 0.00884 | -0.087 | 12.349
-4 | 0.168 | 0.00933 | -0.088 | 18.04
-3.5 | 0.228 | 0.00943 | -0.089 | 24.201
-3 | 0.288 | 0.00944 | -0.089 | 30.556
-2.5 | 0.349 | 0.01024 | -0.09 | 34.072
-2 | 0.41 | 0.01023 | -0.091 | 40.083
-1.5 | 0.471 | 0.0104 | -0.091 | 45.295
-1 | 0.532 | 0.0105 | -0.092 | 50.661
-0.5 | 0.592 | 0.01074 | -0.093 | 55.135
0 | 0.657 | 0.01081 | -0.093 | 60.744
0.5 | 0.717 | 0.01155 | -0.094 | 62.09
1 | 0.777 | 0.01162 | -0.095 | 66.846
1.5 | 0.837 | 0.01187 | -0.095 | 70.539
2 | 0.897 | 0.01132 | -0.096 | 79.248
2.5 | 0.956 | 0.01156 | -0.096 | 82.73
3 | 1.016 | 0.01167 | -0.097 | 87.057
3.5 | 1.075 | 0.01047 | -0.098 | 102.603
4 | 1.133 | 0.01233 | -0.098 | 91.904
4.5 | 1.191 | 0.01104 | -0.099 | 107.908
5 | 1.249 | 0.01352 | -0.099 | 92.385
5.5 | 1.306 | 0.01369 | -0.1 | 95.371
6 | 1.363 | 0.01218 | -0.101 | 111.892
6.5 | 1.417 | 0.01467 | -0.101 | 96.597
7 | 1.471 | 0.01511 | -0.102 | 97.331
7.5 | 1.523 | 0.01611 | -0.103 | 94.59
8 | 1.575 | 0.01648 | -0.103 | 95.554
8.5 | 1.624 | 0.01502 | -0.104 | 108.104
9 | 1.672 | 0.01792 | -0.104 | 93.301
9.5 | 1.719 | 0.01861 | -0.105 | 92.382
10 | 1.763 | 0.01697 | -0.106 | 103.912
10.5 | 1.799 | 0.02061 | -0.106 | 87.294
11 | 1.821 | 0.01865 | -0.107 | 97.65
11.5 | 1.799 | 0.02256 | -0.105 | 79.734
12 | 1.797 | 0.0242 | -0.105 | 74.257
12.5 | 1.787 | 0.02573 | -0.105 | 69.421
13 | 1.746 | 0.03193 | -0.104 | 54.667
13.5 | 1.705 | 0.036 | -0.103 | 47.354
14 | 1.653 | 0.04162 | -0.102 | 39.718
14.5 | 1.589 | 0.04849 | -0.1 | 32.774
15 | 1.52 | 0.05686 | -0.098 | 26.73
15.5 | 1.443 | 0.0664 | -0.096 | 21.726
16 | 1.358 | 0.07795 | -0.094 | 17.42

## 78. Re 5M Mach 0.25 (2)
BIGFOIL.COM POLAR EXPORT
isa962
I.S.A. 962 |  |  |  | Cl Max: | 1.9227 | at alpha= | 15 | deg
XFOIL ncrit=9 |  |  |  | L/D Max: | 148.561 | at alpha= | 5.5 | deg
Re: | 5000000 |  |  | Cd Min: | 0.2228 | at alpha= | -20 | deg
Mach: | 0.25 |  |  | Cl=0 at alpha= | -5.2192 | deg
|  |  |  | @ Cl=0.1, Cd= | 0.0071119
|  |  |  | @ Cl=0.4, Cd= | 0.0067945
|  |  |  | @ Cl=0.6, Cd= | 0.0071388
alpha (deg) | Cl | Cd | Cm | Cl/Cd
-20 | -0.6188 | 0.2228 | 0.0288 | -2.7774
-19.5 | -0.6049 | 0.21398 | 0.0243 | -2.8269
-19 | -0.5884 | 0.207 | 0.0203 | -2.8425
-18.5 | -0.5695 | 0.20127 | 0.0167 | -2.8295
-18 | -0.5512 | 0.19531 | 0.0132 | -2.8222
-17.5 | -0.54 | 0.18649 | 0.0092 | -2.8956
-17 | -0.524 | 0.17987 | 0.0057 | -2.9132
-16.5 | -0.5057 | 0.17418 | 0.0026 | -2.9033
-16 | -0.4886 | 0.16829 | -0.0004 | -2.9033
-15.5 | -0.4806 | 0.15924 | -0.0041 | -3.0181
-15 | -0.4671 | 0.15249 | -0.0072 | -3.0632
-14.5 | -0.45 | 0.14689 | -0.0098 | -3.0635
-14 | -0.4334 | 0.14111 | -0.0124 | -3.0714
-13.5 | -0.4192 | 0.1348 | -0.0151 | -3.1098
-13 | -0.4204 | 0.12441 | -0.0193 | -3.3791
-12.5 | -0.4002 | 0.1187 | -0.0227 | -3.3715
-11.5 | -0.3689 | 0.10801 | -0.0271 | -3.4154
-11 | -0.3568 | 0.10146 | -0.0301 | -3.5167
-10.5 | -0.3666 | 0.08995 | -0.0359 | -4.0756
-10 | -0.556 | 0.0175 | -0.1027 | -31.7714
-9.5 | -0.5076 | 0.01375 | -0.1023 | -36.9164
-9 | -0.4508 | 0.01221 | -0.1015 | -36.9206
-8.5 | -0.3922 | 0.01113 | -0.1007 | -35.2381
-8 | -0.3328 | 0.01032 | -0.1 | -32.2481
-7.5 | -0.2733 | 0.00967 | -0.0994 | -28.2627
-7 | -0.2137 | 0.00911 | -0.0987 | -23.4577
-6.5 | -0.1539 | 0.00861 | -0.0982 | -17.8746
-6 | -0.0939 | 0.00817 | -0.0978 | -11.4933
-5.5 | -0.0337 | 0.0078 | -0.0974 | -4.3205
-5 | 0.0263 | 0.00751 | -0.0971 | 3.502
-4.5 | 0.0865 | 0.00724 | -0.0968 | 11.9475
-4 | 0.1455 | 0.00668 | -0.0965 | 21.7814
-3.5 | 0.2053 | 0.00654 | -0.0962 | 31.3914
-3 | 0.2655 | 0.00648 | -0.0961 | 40.9722
-2.5 | 0.3251 | 0.00649 | -0.0959 | 50.0924
-2 | 0.3831 | 0.0067 | -0.0955 | 57.1791
-1.5 | 0.4403 | 0.00702 | -0.0951 | 62.7208
-1 | 0.4992 | 0.00707 | -0.0948 | 70.6082
-0.5 | 0.5587 | 0.00709 | -0.0947 | 78.8011
0 | 0.618 | 0.00716 | -0.0946 | 86.3128
0.5 | 0.6774 | 0.00721 | -0.0944 | 93.9528
1 | 0.7362 | 0.00732 | -0.0943 | 100.5738
1.5 | 0.7939 | 0.00745 | -0.0939 | 106.5638
2 | 0.8484 | 0.00795 | -0.0931 | 106.717
2.5 | 0.9062 | 0.00792 | -0.0929 | 114.4192
3 | 0.9625 | 0.00697 | -0.0926 | 138.0918
3.5 | 1.0204 | 0.00721 | -0.0922 | 141.5257
4 | 1.0784 | 0.00745 | -0.0917 | 144.7517
4.5 | 1.1355 | 0.00777 | -0.0911 | 146.139
5 | 1.193 | 0.00804 | -0.0905 | 148.3831
5.5 | 1.2494 | 0.00841 | -0.0897 | 148.5612
6 | 1.3052 | 0.00882 | -0.0888 | 147.9819
6.5 | 1.3597 | 0.00932 | -0.0877 | 145.8906
7 | 1.4139 | 0.00982 | -0.0864 | 143.9817
7.5 | 1.4672 | 0.01037 | -0.085 | 141.4851
8 | 1.5186 | 0.01103 | -0.0833 | 137.6791
8.5 | 1.5673 | 0.01185 | -0.0811 | 132.2616
9 | 1.5993 | 0.01379 | -0.0763 | 115.9753
9.5 | 1.6444 | 0.01465 | -0.0734 | 112.2457
10 | 1.6877 | 0.01548 | -0.0703 | 109.0245
10.5 | 1.7232 | 0.01642 | -0.0658 | 104.9452
11 | 1.7543 | 0.01758 | -0.0608 | 99.7895
11.5 | 1.7865 | 0.01881 | -0.0565 | 94.9761
12 | 1.8159 | 0.02035 | -0.0522 | 89.2334
12.5 | 1.8415 | 0.02231 | -0.048 | 82.5415
13 | 1.8635 | 0.02468 | -0.044 | 75.5065
13.5 | 1.8854 | 0.0272 | -0.0404 | 69.3162
14 | 1.903 | 0.03026 | -0.0371 | 62.8883
14.5 | 1.9155 | 0.03395 | -0.0342 | 56.4212
15 | 1.9227 | 0.03838 | -0.0317 | 50.0964
15.5 | 1.9226 | 0.04387 | -0.03 | 43.8249
16 | 1.9127 | 0.0508 | -0.0291 | 37.6516
16.5 | 1.8968 | 0.05889 | -0.0293 | 32.2092
17 | 1.8783 | 0.06763 | -0.0303 | 27.7732
17.5 | 1.85 | 0.07804 | -0.0326 | 23.7058
18 | 1.8109 | 0.09037 | -0.0363 | 20.0387
18.5 | 1.7598 | 0.10488 | -0.0418 | 16.7792
19 | 1.6982 | 0.12144 | -0.0492 | 13.9839
19.5 | 1.6394 | 0.13823 | -0.0579 | 11.8599
20 | 1.5761 | 0.15672 | -0.0688 | 10.0568

## 79. Re 5M Mach 0.50 (1)
BIGFOIL.COM POLAR EXPORT
isa962
I.S.A. 962 |  |  |  | Cl Max: | 1.675 | at alpha= | 8 | deg
JavaFoil+Calcfoil stall+Eppler ext transition |  |  |  | L/D Max: | 107.937 | at alpha= | 4 | deg
Re: | 5000000 |  |  | Cd Min: | 0.0088 | at alpha= | -3.5 | deg
Mach: | 0.5 |  |  | Cl=0 at alpha= | -5.4576 | deg
|  |  |  | @ Cl=0.1, Cd= | 0.0089372
|  |  |  | @ Cl=0.4, Cd= | 0.010363
|  |  |  | @ Cl=0.6, Cd= | 0.010941
alpha (deg) | Cl | Cd | Cm | Cl/Cd
-20 | -0.758 | 0.16152 | -0.046 | -4.69
-19.5 | -0.733 | 0.15178 | -0.047 | -4.83
-19 | -0.708 | 0.14549 | -0.047 | -4.867
-18.5 | -0.683 | 0.14001 | -0.047 | -4.875
-18 | -0.656 | 0.14163 | -0.046 | -4.629
-17.5 | -0.63 | 0.1312 | -0.046 | -4.803
-17 | -0.603 | 0.12718 | -0.044 | -4.743
-16.5 | -0.578 | 0.12806 | -0.044 | -4.511
-16 | -0.552 | 0.12091 | -0.044 | -4.569
-15.5 | -0.527 | 0.11449 | -0.044 | -4.602
-15 | -0.501 | 0.10991 | -0.045 | -4.561
-14.5 | -0.476 | 0.10619 | -0.045 | -4.48
-14 | -0.45 | 0.10226 | -0.045 | -4.401
-13.5 | -0.424 | 0.0979 | -0.045 | -4.334
-13 | -0.399 | 0.09597 | -0.045 | -4.153
-12.5 | -0.373 | 0.09848 | -0.045 | -3.783
-12 | -0.347 | 0.09377 | -0.046 | -3.697
-11.5 | -0.32 | 0.08897 | -0.044 | -3.596
-11 | -0.294 | 0.08214 | -0.044 | -3.579
-10.5 | -0.269 | 0.07015 | -0.048 | -3.83
-10 | -0.243 | 0.06541 | -0.049 | -3.709
-9.5 | -0.216 | 0.05979 | -0.05 | -3.62
-9 | -0.19 | 0.05642 | -0.05 | -3.369
-8.5 | -0.164 | 0.05241 | -0.054 | -3.135
-8 | -0.138 | 0.0474 | -0.057 | -2.915
-7.5 | -0.112 | 0.04426 | -0.059 | -2.522
-7 | -0.086 | 0.03951 | -0.064 | -2.164
-6.5 | -0.085 | 0.04463 | -0.049 | -1.898
-6 | -0.05 | 0.04316 | -0.046 | -1.161
-5.5 | -0.005 | 0.03966 | -0.052 | -0.138
-5 | 0.054 | 0.00893 | -0.097 | 6.05
-4.5 | 0.118 | 0.00894 | -0.098 | 13.21
-4 | 0.184 | 0.00882 | -0.098 | 20.871
-3.5 | 0.251 | 0.0088 | -0.099 | 28.552
-3 | 0.319 | 0.00883 | -0.1 | 36.186
-2.5 | 0.388 | 0.01034 | -0.101 | 37.521
-2 | 0.456 | 0.01047 | -0.101 | 43.602
-1.5 | 0.525 | 0.01065 | -0.102 | 49.303
-1 | 0.594 | 0.01093 | -0.103 | 54.319
-0.5 | 0.661 | 0.01105 | -0.103 | 59.872
0 | 0.733 | 0.01196 | -0.104 | 61.32
0.5 | 0.8 | 0.01195 | -0.105 | 66.988
1 | 0.867 | 0.01064 | -0.106 | 81.511
1.5 | 0.934 | 0.01281 | -0.106 | 72.879
2 | 1 | 0.01311 | -0.107 | 76.296
2.5 | 1.065 | 0.0124 | -0.108 | 85.945
3 | 1.13 | 0.01282 | -0.108 | 88.125
3.5 | 1.194 | 0.01366 | -0.109 | 87.398
4 | 1.257 | 0.01165 | -0.11 | 107.937
4.5 | 1.32 | 0.01484 | -0.11 | 88.934
5 | 1.38 | 0.01523 | -0.111 | 90.632
5.5 | 1.44 | 0.01589 | -0.112 | 90.611
6 | 1.497 | 0.01661 | -0.113 | 90.163
6.5 | 1.549 | 0.01801 | -0.113 | 86.042
7 | 1.597 | 0.01889 | -0.114 | 84.549
7.5 | 1.64 | 0.01983 | -0.115 | 82.682
8 | 1.675 | 0.021 | -0.115 | 79.781
8.5 | 1.664 | 0.02269 | -0.113 | 73.32
9 | 1.665 | 0.02552 | -0.113 | 65.215
9.5 | 1.645 | 0.0289 | -0.113 | 56.942
10 | 1.585 | 0.03407 | -0.111 | 46.523
10.5 | 1.299 | 0.0458 | -0.106 | 28.369
11 | 0.92 | 0.08783 | -0.08 | 10.478
11.5 | 0.949 | 0.09505 | -0.081 | 9.988
12 | 0.974 | 0.10286 | -0.08 | 9.466
12.5 | 0.991 | 0.10117 | -0.074 | 9.793
13 | 1.025 | 0.10216 | -0.078 | 10.034

## 80. Re 5M Mach 0.50 (2)
BIGFOIL.COM POLAR EXPORT
isa962
I.S.A. 962 |  |  |  | Cl Max: | 1.8407 | at alpha= | 11 | deg
XFOIL ncrit=9 |  |  |  | L/D Max: | 416.711 | at alpha= | -0.5 | deg
Re: | 5000000 |  |  | Cd Min: | 0.24363 | at alpha= | -20 | deg
Mach: | 0.5 |  |  | Cl=0 at alpha= | -5.4671 | deg
|  |  |  | @ Cl=0.1, Cd= | 0.0049174
|  |  |  | @ Cl=0.4, Cd= | 0.0015727
|  |  |  | @ Cl=0.6, Cd= | 0.0015024
alpha (deg) | Cl | Cd | Cm | Cl/Cd
-20 | -0.6469 | 0.24363 | 0.033 | -2.6553
-19.5 | -0.627 | 0.23397 | 0.0278 | -2.6798
-19 | -0.6039 | 0.22695 | 0.0233 | -2.6609
-18.5 | -0.5806 | 0.22018 | 0.019 | -2.6369
-18 | -0.5593 | 0.21208 | 0.0145 | -2.6372
-17.5 | -0.5409 | 0.20276 | 0.0097 | -2.6677
-17 | -0.5178 | 0.19615 | 0.0058 | -2.6398
-16.5 | -0.4956 | 0.18932 | 0.002 | -2.6178
-16 | -0.4774 | 0.18105 | -0.0021 | -2.6368
-15.5 | -0.4592 | 0.17301 | -0.006 | -2.6542
-15 | -0.4374 | 0.16662 | -0.0094 | -2.6251
-14.5 | -0.4168 | 0.16008 | -0.0126 | -2.6037
-14 | -0.4026 | 0.15155 | -0.0163 | -2.6565
-13.5 | -0.3862 | 0.14423 | -0.0195 | -2.6777
-13 | -0.3632 | 0.13816 | -0.023 | -2.6288
-12.5 | -0.344 | 0.13202 | -0.0256 | -2.6057
-11.5 | -0.3201 | 0.11626 | -0.0322 | -2.7533
-11 | -0.3 | 0.11061 | -0.0347 | -2.7122
-10.5 | -0.2793 | 0.10507 | -0.0372 | -2.6582
-10 | -0.2619 | 0.09883 | -0.04 | -2.65
-9.5 | -0.2471 | 0.09214 | -0.0432 | -2.6818
-9 | -0.2382 | 0.08419 | -0.0473 | -2.8293
-8 | -0.2023 | 0.07279 | -0.0542 | -2.7792
-7.5 | -0.1841 | 0.06714 | -0.0587 | -2.742
-7 | -0.1534 | 0.05995 | -0.0682 | -2.5588
-6.5 | -0.1149 | 0.05146 | -0.0801 | -2.2328
-6 | -0.0513 | 0.02293 | -0.0929 | -2.2372
-5.5 | -0.0031 | 0.01549 | -0.1009 | -0.20013
-5 | 0.044 | 0.00774 | -0.1071 | 5.6848
-4 | 0.1555 | 0.00212 | -0.1084 | 73.3491
-3.5 | 0.2221 | 0.00171 | -0.1074 | 129.883
-3 | 0.2895 | 0.00153 | -0.1064 | 189.2157
-2 | 0.4188 | 0.00158 | -0.1038 | 265.0633
-1.5 | 0.4861 | 0.00155 | -0.1031 | 313.6129
-1 | 0.5536 | 0.00153 | -0.1024 | 361.8301
-0.5 | 0.6209 | 0.00149 | -0.1018 | 416.7114
0 | 0.703 | 0.00748 | -0.1046 | 93.984
0.5 | 0.7712 | 0.00759 | -0.104 | 101.6074
1 | 0.8322 | 0.00828 | -0.1023 | 100.5072
1.5 | 0.8983 | 0.00846 | -0.1012 | 106.182
2 | 0.966 | 0.00865 | -0.1003 | 111.6763
2.5 | 1.033 | 0.00871 | -0.0993 | 118.5993
3 | 1.095 | 0.00784 | -0.0975 | 139.6684
4 | 1.2341 | 0.00841 | -0.0951 | 146.742
4.5 | 1.3006 | 0.00886 | -0.093 | 146.7946
5 | 1.3673 | 0.00932 | -0.0906 | 146.706
5.5 | 1.4322 | 0.0099 | -0.0877 | 144.6667
6 | 1.496 | 0.01053 | -0.0843 | 142.0703
6.5 | 1.5576 | 0.01127 | -0.0803 | 138.2076
7 | 1.6159 | 0.0121 | -0.0755 | 133.5455
7.5 | 1.6656 | 0.01309 | -0.0692 | 127.2422
8 | 1.6781 | 0.01566 | -0.0589 | 107.1584
8.5 | 1.7156 | 0.01764 | -0.0522 | 97.2562
9 | 1.7545 | 0.01986 | -0.0461 | 88.3434
9.5 | 1.7923 | 0.02238 | -0.0403 | 80.0849
10 | 1.8214 | 0.02569 | -0.0346 | 70.8992
10.5 | 1.838 | 0.03015 | -0.0292 | 60.9619
11 | 1.8407 | 0.03603 | -0.0248 | 51.088
11.5 | 1.8314 | 0.04332 | -0.0219 | 42.2761
12 | 1.8072 | 0.05243 | -0.0209 | 34.4688
12.5 | 1.7693 | 0.06335 | -0.0221 | 27.929
13 | 1.7169 | 0.07631 | -0.0257 | 22.499
13.5 | 1.6534 | 0.09109 | -0.0316 | 18.1513
14 | 1.585 | 0.10689 | -0.0391 | 14.8283
14.5 | 1.5168 | 0.12344 | -0.0481 | 12.2878
15 | 1.4523 | 0.14071 | -0.0586 | 10.3212
15.5 | 1.3979 | 0.15807 | -0.0703 | 8.8436
16 | 1.363 | 0.17393 | -0.0813 | 7.8365

## 81. Re 6M Mach 0.00 (1)
BIGFOIL.COM POLAR EXPORT
isa962
I.S.A. 962 |  |  |  | Cl Max: | 1.862 | at alpha= | 12.5 | deg
JavaFoil+Calcfoil stall+Eppler ext transition |  |  |  | L/D Max: | 111.962 | at alpha= | 8.5 | deg
Re: | 6000000 |  |  | Cd Min: | 0.00873 | at alpha= | -4.5 | deg
Mach: | 0 |  |  | Cl=0 at alpha= | -5.4464 | deg
|  |  |  | @ Cl=0.1, Cd= | 0.0087889
|  |  |  | @ Cl=0.4, Cd= | 0.010112
|  |  |  | @ Cl=0.6, Cd= | 0.010432
alpha (deg) | Cl | Cd | Cm | Cl/Cd
-20 | -0.611 | 0.14581 | -0.038 | -4.189
-19.5 | -0.613 | 0.1431 | -0.037 | -4.281
-19 | -0.615 | 0.1377 | -0.037 | -4.465
-18.5 | -0.616 | 0.13306 | -0.037 | -4.629
-18 | -0.616 | 0.12771 | -0.037 | -4.82
-17.5 | -0.614 | 0.1219 | -0.038 | -5.036
-17 | -0.61 | 0.11853 | -0.037 | -5.148
-16.5 | -0.604 | 0.11631 | -0.035 | -5.191
-16 | -0.599 | 0.10842 | -0.037 | -5.523
-15.5 | -0.591 | 0.10303 | -0.038 | -5.736
-15 | -0.58 | 0.09983 | -0.037 | -5.811
-14.5 | -0.568 | 0.09572 | -0.038 | -5.933
-14 | -0.555 | 0.08812 | -0.04 | -6.299
-13.5 | -0.538 | 0.08586 | -0.039 | -6.268
-13 | -0.52 | 0.08097 | -0.04 | -6.42
-12.5 | -0.499 | 0.07705 | -0.041 | -6.479
-12 | -0.482 | 0.06738 | -0.047 | -7.15
-11.5 | -0.452 | 0.0685 | -0.043 | -6.601
-11 | -0.429 | 0.05987 | -0.049 | -7.172
-10.5 | -0.404 | 0.05204 | -0.053 | -7.771
-10 | -0.379 | 0.04336 | -0.058 | -8.733
-9.5 | -0.337 | 0.04842 | -0.053 | -6.958
-9 | -0.301 | 0.0458 | -0.054 | -6.583
-8.5 | -0.315 | 0.00981 | -0.079 | -32.101
-8 | -0.268 | 0.00933 | -0.08 | -28.696
-7.5 | -0.218 | 0.00962 | -0.081 | -22.697
-7 | -0.167 | 0.00914 | -0.081 | -18.329
-6.5 | -0.115 | 0.00898 | -0.082 | -12.805
-6 | -0.061 | 0.00922 | -0.083 | -6.646
-5.5 | -0.006 | 0.00884 | -0.083 | -0.719
-5 | 0.05 | 0.00928 | -0.084 | 5.336
-4.5 | 0.106 | 0.00873 | -0.085 | 12.17
-4 | 0.164 | 0.00917 | -0.085 | 17.838
-3.5 | 0.222 | 0.00928 | -0.086 | 23.865
-3 | 0.28 | 0.00937 | -0.086 | 29.864
-2.5 | 0.338 | 0.01006 | -0.087 | 33.638
-2 | 0.397 | 0.01011 | -0.088 | 39.286
-1.5 | 0.456 | 0.01015 | -0.088 | 44.945
-1 | 0.515 | 0.0103 | -0.089 | 50.014
-0.5 | 0.574 | 0.01034 | -0.09 | 55.504
0 | 0.636 | 0.01056 | -0.09 | 60.2
0.5 | 0.694 | 0.01107 | -0.091 | 62.717
1 | 0.753 | 0.01023 | -0.092 | 73.609
1.5 | 0.811 | 0.01149 | -0.092 | 70.588
2 | 0.869 | 0.0109 | -0.093 | 79.701
2.5 | 0.927 | 0.01094 | -0.093 | 84.686
3 | 0.984 | 0.00999 | -0.094 | 98.537
3.5 | 1.042 | 0.01012 | -0.094 | 102.912
4 | 1.099 | 0.01204 | -0.095 | 91.23
4.5 | 1.155 | 0.01063 | -0.096 | 108.655
5 | 1.212 | 0.01279 | -0.096 | 94.74
5.5 | 1.268 | 0.01299 | -0.097 | 97.627
6 | 1.323 | 0.0134 | -0.098 | 98.712
6.5 | 1.377 | 0.01379 | -0.098 | 99.885
7 | 1.43 | 0.01418 | -0.099 | 100.868
7.5 | 1.483 | 0.01498 | -0.099 | 98.988
8 | 1.534 | 0.01551 | -0.1 | 98.938
8.5 | 1.585 | 0.01415 | -0.101 | 111.962
9 | 1.634 | 0.01645 | -0.101 | 99.306
9.5 | 1.682 | 0.0171 | -0.102 | 98.325
10 | 1.729 | 0.01567 | -0.102 | 110.305
10.5 | 1.769 | 0.01857 | -0.103 | 95.284
11 | 1.8 | 0.01929 | -0.103 | 93.324
11.5 | 1.826 | 0.0203 | -0.104 | 89.916
12 | 1.847 | 0.02105 | -0.105 | 87.71
12.5 | 1.862 | 0.02206 | -0.105 | 84.408
13 | 1.834 | 0.02299 | -0.103 | 79.804
13.5 | 1.818 | 0.02757 | -0.103 | 65.924
14 | 1.807 | 0.02985 | -0.102 | 60.527
14.5 | 1.784 | 0.03345 | -0.102 | 53.325
15 | 1.764 | 0.03579 | -0.102 | 49.303
15.5 | 1.735 | 0.03973 | -0.101 | 43.665
16 | 1.697 | 0.0449 | -0.1 | 37.799
16.5 | 1.654 | 0.05149 | -0.099 | 32.121
17 | 1.614 | 0.05729 | -0.098 | 28.176
17.5 | 1.568 | 0.06535 | -0.097 | 23.992

## 82. Re 6M Mach 0.00 (2)
BIGFOIL.COM POLAR EXPORT
isa962
I.S.A. 962 |  |  |  | Cl Max: | 1.9991 | at alpha= | 18 | deg
XFOIL ncrit=9 |  |  |  | L/D Max: | 153.367 | at alpha= | 5.5 | deg
Re: | 6000000 |  |  | Cd Min: | 0.07784 | at alpha= | 20 | deg
Mach: | 0 |  |  | Cl=0 at alpha= | -5.2374 | deg
|  |  |  | @ Cl=0.1, Cd= | 0.006477
|  |  |  | @ Cl=0.4, Cd= | 0.0066629
|  |  |  | @ Cl=0.6, Cd= | 0.0068852
alpha (deg) | Cl | Cd | Cm | Cl/Cd
-17.5 | -1.2783 | 0.03036 | -0.0964 | -42.1047
-17 | -1.2488 | 0.02658 | -0.0967 | -46.9827
-16.5 | -1.2135 | 0.02394 | -0.096 | -50.6892
-16 | -1.1759 | 0.02188 | -0.0947 | -53.7431
-15.5 | -1.1261 | 0.02011 | -0.0953 | -55.997
-15 | -1.0681 | 0.01851 | -0.0972 | -57.7039
-14.5 | -1.0156 | 0.01759 | -0.0972 | -57.7374
-14 | -0.966 | 0.01672 | -0.0965 | -57.7751
-13.5 | -0.9155 | 0.01566 | -0.096 | -58.461
-13 | -0.8636 | 0.0147 | -0.0956 | -58.7483
-12.5 | -0.811 | 0.01385 | -0.0953 | -58.556
-12 | -0.7573 | 0.01307 | -0.095 | -57.9419
-11.5 | -0.7034 | 0.01232 | -0.0947 | -57.0942
-11 | -0.6541 | 0.01024 | -0.0942 | -63.877
-10.5 | -0.5988 | 0.00956 | -0.094 | -62.636
-10 | -0.5425 | 0.00917 | -0.0938 | -59.1603
-9.5 | -0.4859 | 0.00883 | -0.0937 | -55.0283
-9 | -0.4289 | 0.00853 | -0.0936 | -50.2814
-8.5 | -0.3721 | 0.00826 | -0.0934 | -45.0484
-8 | -0.3154 | 0.00796 | -0.0933 | -39.6231
-7.5 | -0.2588 | 0.00768 | -0.0931 | -33.6979
-7 | -0.2019 | 0.00744 | -0.093 | -27.1371
-6.5 | -0.1448 | 0.0072 | -0.0929 | -20.1111
-6 | -0.0875 | 0.00697 | -0.0929 | -12.5538
-5.5 | -0.0301 | 0.00679 | -0.0928 | -4.433
-5 | 0.0272 | 0.00665 | -0.0928 | 4.0902
-4.5 | 0.0847 | 0.00652 | -0.0928 | 12.9908
-4 | 0.1417 | 0.00636 | -0.0927 | 22.2799
-3.5 | 0.1991 | 0.00622 | -0.0926 | 32.0096
-3 | 0.2567 | 0.0062 | -0.0926 | 41.4032
-2.5 | 0.3134 | 0.00629 | -0.0925 | 49.8251
-2 | 0.3691 | 0.00653 | -0.0923 | 56.5237
-1.5 | 0.4249 | 0.00677 | -0.092 | 62.7622
-1 | 0.482 | 0.00683 | -0.092 | 70.571
-0.5 | 0.5391 | 0.00683 | -0.092 | 78.9312
0 | 0.5963 | 0.00688 | -0.0919 | 86.6715
0.5 | 0.6532 | 0.00696 | -0.0919 | 93.8506
1 | 0.7099 | 0.00704 | -0.0918 | 100.8381
1.5 | 0.7654 | 0.00717 | -0.0916 | 106.7503
2 | 0.8185 | 0.00766 | -0.0911 | 106.8538
2.5 | 0.874 | 0.0076 | -0.091 | 115
3 | 0.9257 | 0.00658 | -0.0904 | 140.6839
3.5 | 0.9834 | 0.00679 | -0.0907 | 144.8306
4 | 1.0388 | 0.007 | -0.0905 | 148.4
4.5 | 1.0935 | 0.00728 | -0.0902 | 150.206
5 | 1.1485 | 0.00752 | -0.0899 | 152.7261
5.5 | 1.2024 | 0.00784 | -0.0895 | 153.3673
6 | 1.2556 | 0.0082 | -0.089 | 153.122
6.5 | 1.308 | 0.00863 | -0.0885 | 151.5643
7 | 1.3602 | 0.00903 | -0.0878 | 150.6312
7.5 | 1.4114 | 0.0095 | -0.0871 | 148.5684
8 | 1.4617 | 0.01001 | -0.0862 | 146.024
8.5 | 1.5097 | 0.01067 | -0.085 | 141.4902
9 | 1.5469 | 0.01222 | -0.0821 | 126.5876
9.5 | 1.5915 | 0.01303 | -0.0803 | 122.1412
10 | 1.6366 | 0.01372 | -0.0787 | 119.2857
10.5 | 1.6809 | 0.01437 | -0.0771 | 116.9729
11 | 1.7223 | 0.01515 | -0.0749 | 113.6832
11.5 | 1.7622 | 0.01589 | -0.0726 | 110.8999
12 | 1.7968 | 0.01667 | -0.0693 | 107.7864
12.5 | 1.8252 | 0.01763 | -0.065 | 103.5281
13 | 1.8518 | 0.01882 | -0.061 | 98.3953
13.5 | 1.878 | 0.02014 | -0.0573 | 93.2473
14 | 1.9038 | 0.02161 | -0.054 | 88.0981
14.5 | 1.9275 | 0.02334 | -0.0509 | 82.5835
15 | 1.9482 | 0.02539 | -0.0478 | 76.731
15.5 | 1.9656 | 0.02781 | -0.0449 | 70.6796
16 | 1.9783 | 0.03075 | -0.042 | 64.335
16.5 | 1.9859 | 0.03437 | -0.0394 | 57.78
17 | 1.9933 | 0.03821 | -0.0375 | 52.167
17.5 | 1.9982 | 0.04261 | -0.0361 | 46.8951
18 | 1.9991 | 0.04768 | -0.0352 | 41.9274
18.5 | 1.9959 | 0.05355 | -0.0348 | 37.2717
19 | 1.9859 | 0.06047 | -0.0351 | 32.8411
19.5 | 1.9699 | 0.0685 | -0.0361 | 28.7577
20 | 1.9461 | 0.07784 | -0.038 | 25.0013

## 83. Re 6M Mach 0.10 (1)
BIGFOIL.COM POLAR EXPORT
isa962
I.S.A. 962 |  |  |  | Cl Max: | 1.861 | at alpha= | 12.5 | deg
JavaFoil+Calcfoil stall+Eppler ext transition |  |  |  | L/D Max: | 112.182 | at alpha= | 8.5 | deg
Re: | 6000000 |  |  | Cd Min: | 0.00875 | at alpha= | -4.5 | deg
Mach: | 0.1 |  |  | Cl=0 at alpha= | -5.4464 | deg
|  |  |  | @ Cl=0.1, Cd= | 0.0088102
|  |  |  | @ Cl=0.4, Cd= | 0.010063
|  |  |  | @ Cl=0.6, Cd= | 0.010454
alpha (deg) | Cl | Cd | Cm | Cl/Cd
-20 | -0.574 | 0.14444 | -0.039 | -3.975
-19.5 | -0.579 | 0.14306 | -0.038 | -4.044
-19 | -0.583 | 0.13725 | -0.038 | -4.25
-18.5 | -0.586 | 0.13177 | -0.038 | -4.449
-18 | -0.588 | 0.12979 | -0.037 | -4.529
-17.5 | -0.588 | 0.12456 | -0.037 | -4.724
-17 | -0.588 | 0.11794 | -0.038 | -4.986
-16.5 | -0.585 | 0.11559 | -0.037 | -5.058
-16 | -0.58 | 0.11103 | -0.036 | -5.223
-15.5 | -0.573 | 0.10689 | -0.036 | -5.365
-15 | -0.566 | 0.10127 | -0.037 | -5.587
-14.5 | -0.555 | 0.09675 | -0.037 | -5.741
-14 | -0.545 | 0.08914 | -0.04 | -6.115
-13.5 | -0.529 | 0.0863 | -0.039 | -6.133
-13 | -0.513 | 0.08197 | -0.04 | -6.255
-12.5 | -0.494 | 0.07746 | -0.041 | -6.373
-12 | -0.476 | 0.06862 | -0.046 | -6.942
-11.5 | -0.448 | 0.06923 | -0.042 | -6.474
-11 | -0.426 | 0.06069 | -0.048 | -7.027
-10.5 | -0.4 | 0.05498 | -0.051 | -7.276
-10 | -0.374 | 0.04723 | -0.056 | -7.912
-9.5 | -0.335 | 0.0504 | -0.052 | -6.638
-9 | -0.304 | 0.04257 | -0.057 | -7.147
-8.5 | -0.315 | 0.00988 | -0.08 | -31.892
-8 | -0.268 | 0.00942 | -0.08 | -28.434
-7.5 | -0.219 | 0.0092 | -0.081 | -23.788
-7 | -0.168 | 0.00907 | -0.082 | -18.5
-6.5 | -0.115 | 0.009 | -0.082 | -12.814
-6 | -0.061 | 0.00928 | -0.083 | -6.621
-5.5 | -0.006 | 0.00879 | -0.084 | -0.726
-5 | 0.05 | 0.00924 | -0.084 | 5.382
-4.5 | 0.107 | 0.00875 | -0.085 | 12.192
-4 | 0.164 | 0.0092 | -0.086 | 17.861
-3.5 | 0.223 | 0.00925 | -0.086 | 24.068
-3 | 0.281 | 0.00931 | -0.087 | 30.197
-2.5 | 0.34 | 0.01008 | -0.088 | 33.724
-2 | 0.399 | 0.01006 | -0.088 | 39.702
-1.5 | 0.458 | 0.01022 | -0.089 | 44.867
-1 | 0.518 | 0.01025 | -0.089 | 50.526
-0.5 | 0.577 | 0.01048 | -0.09 | 55.013
0 | 0.639 | 0.01041 | -0.091 | 61.377
0.5 | 0.698 | 0.01127 | -0.091 | 61.925
1 | 0.756 | 0.01023 | -0.092 | 73.932
1.5 | 0.815 | 0.01152 | -0.093 | 70.715
2 | 0.873 | 0.01094 | -0.093 | 79.817
2.5 | 0.931 | 0.011 | -0.094 | 84.663
3 | 0.989 | 0.01002 | -0.094 | 98.681
3.5 | 1.047 | 0.0118 | -0.095 | 88.727
4 | 1.104 | 0.01206 | -0.096 | 91.551
4.5 | 1.161 | 0.01068 | -0.096 | 108.696
5 | 1.218 | 0.01286 | -0.097 | 94.677
5.5 | 1.274 | 0.01306 | -0.097 | 97.554
6 | 1.329 | 0.01348 | -0.098 | 98.599
6.5 | 1.383 | 0.01387 | -0.099 | 99.717
7 | 1.437 | 0.01425 | -0.099 | 100.852
7.5 | 1.489 | 0.01512 | -0.1 | 98.485
8 | 1.541 | 0.01386 | -0.1 | 111.114
8.5 | 1.591 | 0.01418 | -0.101 | 112.182
9 | 1.64 | 0.0166 | -0.102 | 98.81
9.5 | 1.688 | 0.01724 | -0.102 | 97.923
10 | 1.734 | 0.0158 | -0.103 | 109.804
10.5 | 1.774 | 0.01873 | -0.103 | 94.718
11 | 1.804 | 0.01716 | -0.104 | 105.154
11.5 | 1.828 | 0.02053 | -0.104 | 89.066
12 | 1.848 | 0.02132 | -0.105 | 86.677
12.5 | 1.861 | 0.02233 | -0.106 | 83.359
13 | 1.827 | 0.02379 | -0.104 | 76.78
13.5 | 1.807 | 0.02841 | -0.103 | 63.616
14 | 1.792 | 0.03082 | -0.103 | 58.142
14.5 | 1.767 | 0.03423 | -0.102 | 51.625
15 | 1.739 | 0.03764 | -0.101 | 46.202
15.5 | 1.703 | 0.042 | -0.101 | 40.554
16 | 1.66 | 0.0481 | -0.1 | 34.517
16.5 | 1.613 | 0.05483 | -0.098 | 29.425
17 | 1.568 | 0.06141 | -0.097 | 25.533
17.5 | 1.509 | 0.0729 | -0.095 | 20.699

## 84. Re 6M Mach 0.10 (2)
BIGFOIL.COM POLAR EXPORT
isa962
I.S.A. 962 |  |  |  | Cl Max: | 0.8792 | at alpha= | 2.5 | deg
XFOIL ncrit=9 |  |  |  | L/D Max: | 115.229 | at alpha= | 2.5 | deg
Re: | 6000000 |  |  | Cd Min: | 0.02674 | at alpha= | -15.5 | deg
Mach: | 0.1 |  |  | Cl=0 at alpha= | -5.2327 | deg
|  |  |  | @ Cl=0.1, Cd= | 0.006529
|  |  |  | @ Cl=0.4, Cd= | 0.0066784
|  |  |  | @ Cl=0.6, Cd= | 0.0068903
alpha (deg) | Cl | Cd | Cm | Cl/Cd
-15.5 | -1.1156 | 0.02674 | -0.096 | -41.7203
-15 | -1.0669 | 0.02277 | -0.0989 | -46.8555
-14.5 | -1.0147 | 0.02055 | -0.1001 | -49.3771
-14 | -0.9684 | 0.01925 | -0.0989 | -50.3065
-13.5 | -0.9197 | 0.01764 | -0.0983 | -52.1372
-13 | -0.8689 | 0.01625 | -0.0978 | -53.4708
-12.5 | -0.817 | 0.01506 | -0.0973 | -54.2497
-12 | -0.7635 | 0.01402 | -0.0969 | -54.4579
-11.5 | -0.7096 | 0.01308 | -0.0964 | -54.2508
-11 | -0.6546 | 0.01227 | -0.0961 | -53.3496
-10.5 | -0.6049 | 0.00994 | -0.0954 | -60.8551
-10 | -0.5484 | 0.0094 | -0.0951 | -58.3404
-9.5 | -0.4911 | 0.00902 | -0.0949 | -54.4457
-9 | -0.4335 | 0.0087 | -0.0947 | -49.8276
-8.5 | -0.376 | 0.00842 | -0.0945 | -44.6556
-8 | -0.3187 | 0.0081 | -0.0942 | -39.3457
-7.5 | -0.2615 | 0.0078 | -0.094 | -33.5256
-7 | -0.2041 | 0.00755 | -0.0938 | -27.0331
-6.5 | -0.1465 | 0.00729 | -0.0937 | -20.096
-6 | -0.0888 | 0.00704 | -0.0936 | -12.6136
-5.5 | -0.0309 | 0.00684 | -0.0935 | -4.5175
-5 | 0.0269 | 0.00669 | -0.0934 | 4.0209
-4.5 | 0.0849 | 0.00655 | -0.0934 | 12.9618
-4 | 0.1424 | 0.00647 | -0.0933 | 22.0093
-3.5 | 0.2 | 0.00623 | -0.0932 | 32.1027
-3 | 0.258 | 0.00621 | -0.0931 | 41.5459
-2.5 | 0.3151 | 0.0063 | -0.093 | 50.0159
-2 | 0.3709 | 0.00657 | -0.0927 | 56.4536
-1.5 | 0.4273 | 0.00678 | -0.0925 | 63.0236
-1 | 0.4847 | 0.00684 | -0.0925 | 70.8626
-0.5 | 0.5422 | 0.00685 | -0.0924 | 79.1533
0 | 0.5998 | 0.00689 | -0.0924 | 87.0537
0.5 | 0.6571 | 0.00697 | -0.0923 | 94.2755
1 | 0.7141 | 0.00706 | -0.0923 | 101.1473
1.5 | 0.7696 | 0.00722 | -0.092 | 106.5928
2 | 0.8232 | 0.00769 | -0.0914 | 107.0481
2.5 | 0.8792 | 0.00763 | -0.0913 | 115.2294

## 85. Re 6M Mach 0.25 (1)
BIGFOIL.COM POLAR EXPORT
isa962
I.S.A. 962 |  |  |  | Cl Max: | 1.835 | at alpha= | 11.5 | deg
JavaFoil+Calcfoil stall+Eppler ext transition |  |  |  | L/D Max: | 110.819 | at alpha= | 8.5 | deg
Re: | 6000000 |  |  | Cd Min: | 0.00877 | at alpha= | -5 | deg
Mach: | 0.25 |  |  | Cl=0 at alpha= | -5.4397 | deg
|  |  |  | @ Cl=0.1, Cd= | 0.0092178
|  |  |  | @ Cl=0.4, Cd= | 0.0099539
|  |  |  | @ Cl=0.6, Cd= | 0.010561
alpha (deg) | Cl | Cd | Cm | Cl/Cd
-19 | -0.274 | 0.1335 | -0.042 | -2.051
-18.5 | -0.307 | 0.12605 | -0.043 | -2.438
-18 | -0.337 | 0.12076 | -0.043 | -2.787
-17.5 | -0.362 | 0.11974 | -0.042 | -3.024
-17 | -0.386 | 0.11219 | -0.043 | -3.443
-16.5 | -0.407 | 0.10755 | -0.044 | -3.781
-16 | -0.422 | 0.10652 | -0.042 | -3.965
-15.5 | -0.436 | 0.1032 | -0.042 | -4.225
-15 | -0.446 | 0.09866 | -0.041 | -4.523
-14.5 | -0.453 | 0.09516 | -0.041 | -4.765
-14 | -0.458 | 0.08864 | -0.042 | -5.167
-13.5 | -0.457 | 0.08539 | -0.042 | -5.353
-13 | -0.452 | 0.0846 | -0.04 | -5.343
-12.5 | -0.443 | 0.08145 | -0.037 | -5.442
-12 | -0.432 | 0.07756 | -0.037 | -5.568
-11.5 | -0.418 | 0.07113 | -0.041 | -5.876
-11 | -0.4 | 0.06704 | -0.043 | -5.964
-10.5 | -0.378 | 0.06263 | -0.044 | -6.036
-10 | -0.355 | 0.05655 | -0.049 | -6.277
-9.5 | -0.323 | 0.05693 | -0.045 | -5.674
-9 | -0.294 | 0.05153 | -0.05 | -5.699
-8.5 | -0.262 | 0.04467 | -0.055 | -5.859
-8 | -0.268 | 0.00971 | -0.083 | -27.62
-7.5 | -0.22 | 0.00936 | -0.083 | -23.532
-7 | -0.17 | 0.00915 | -0.084 | -18.563
-6.5 | -0.117 | 0.00905 | -0.085 | -12.938
-6 | -0.063 | 0.00896 | -0.085 | -6.984
-5.5 | -0.007 | 0.00887 | -0.086 | -0.733
-5 | 0.051 | 0.00877 | -0.087 | 5.795
-4.5 | 0.109 | 0.0093 | -0.087 | 11.736
-4 | 0.168 | 0.00925 | -0.088 | 18.194
-3.5 | 0.228 | 0.00928 | -0.089 | 24.574
-3 | 0.288 | 0.00997 | -0.089 | 28.928
-2.5 | 0.349 | 0.00926 | -0.09 | 37.688
-2 | 0.41 | 0.01009 | -0.091 | 40.607
-1.5 | 0.471 | 0.01022 | -0.091 | 46.072
-1 | 0.532 | 0.0103 | -0.092 | 51.644
-0.5 | 0.592 | 0.01057 | -0.093 | 56.061
0 | 0.657 | 0.0105 | -0.093 | 62.543
0.5 | 0.717 | 0.01134 | -0.094 | 63.215
1 | 0.777 | 0.01159 | -0.095 | 67.069
1.5 | 0.837 | 0.01161 | -0.095 | 72.118
2 | 0.897 | 0.01114 | -0.096 | 80.541
2.5 | 0.956 | 0.01118 | -0.096 | 85.545
3 | 1.016 | 0.01013 | -0.097 | 100.313
3.5 | 1.075 | 0.01204 | -0.098 | 89.265
4 | 1.133 | 0.01232 | -0.098 | 91.949
4.5 | 1.191 | 0.01281 | -0.099 | 92.998
5 | 1.249 | 0.01325 | -0.099 | 94.241
5.5 | 1.306 | 0.01345 | -0.1 | 97.079
6 | 1.363 | 0.01388 | -0.101 | 98.142
6.5 | 1.417 | 0.01436 | -0.101 | 98.736
7 | 1.471 | 0.01526 | -0.102 | 96.414
7.5 | 1.523 | 0.01569 | -0.103 | 97.091
8 | 1.575 | 0.01615 | -0.103 | 97.489
8.5 | 1.624 | 0.01466 | -0.104 | 110.819
9 | 1.672 | 0.01743 | -0.104 | 95.928
9.5 | 1.719 | 0.0159 | -0.105 | 108.102
10 | 1.763 | 0.01915 | -0.106 | 92.08
10.5 | 1.799 | 0.02008 | -0.106 | 89.613
11 | 1.821 | 0.01809 | -0.107 | 100.628
11.5 | 1.835 | 0.02203 | -0.107 | 83.263
12 | 1.799 | 0.02366 | -0.105 | 76.028
12.5 | 1.79 | 0.02483 | -0.106 | 72.092
13 | 1.749 | 0.03094 | -0.104 | 56.514
13.5 | 1.71 | 0.03465 | -0.103 | 49.364
14 | 1.658 | 0.03987 | -0.102 | 41.601
14.5 | 1.596 | 0.0464 | -0.101 | 34.403
15 | 1.527 | 0.05392 | -0.099 | 28.314
15.5 | 1.45 | 0.06279 | -0.097 | 23.09
16 | 1.363 | 0.07459 | -0.095 | 18.278
16.5 | 1.263 | 0.09337 | -0.09 | 13.523

## 86. Re 6M Mach 0.25 (2)
BIGFOIL.COM POLAR EXPORT
isa962
I.S.A. 962 |  |  |  | Cl Max: | 0.9603 | at alpha= | 3 | deg
XFOIL ncrit=9 |  |  |  | L/D Max: | 139.782 | at alpha= | 3 | deg
Re: | 6000000 |  |  | Cd Min: | 0.22116 | at alpha= | -20 | deg
Mach: | 0.25 |  |  | Cl=0 at alpha= | -5.2072 | deg
|  |  |  | @ Cl=0.1, Cd= | 0.0067156
|  |  |  | @ Cl=0.4, Cd= | 0.0067813
|  |  |  | @ Cl=0.6, Cd= | 0.0069336
alpha (deg) | Cl | Cd | Cm | Cl/Cd
-20 | -0.6218 | 0.22116 | 0.0284 | -2.8115
-19.5 | -0.6083 | 0.21237 | 0.0239 | -2.8643
-19 | -0.5915 | 0.20564 | 0.0199 | -2.8764
-18.5 | -0.5729 | 0.19979 | 0.0163 | -2.8675
-18 | -0.5554 | 0.1936 | 0.0128 | -2.8688
-17.5 | -0.5436 | 0.18515 | 0.0088 | -2.936
-17 | -0.5279 | 0.17847 | 0.0053 | -2.9579
-16.5 | -0.5101 | 0.17268 | 0.0022 | -2.954
-16 | -0.4937 | 0.1666 | -0.0008 | -2.9634
-15.5 | -0.4855 | 0.15777 | -0.0045 | -3.0773
-15 | -0.4725 | 0.15098 | -0.0076 | -3.1296
-14.5 | -0.4557 | 0.14525 | -0.0103 | -3.1373
-14 | -0.4395 | 0.13941 | -0.0129 | -3.1526
-13.5 | -0.4263 | 0.13286 | -0.0157 | -3.2086
-13 | -0.4235 | 0.12229 | -0.0212 | -3.4631
-12 | -0.3935 | 0.11179 | -0.0251 | -3.52
-10 | -0.5549 | 0.01781 | -0.1025 | -31.1567
-9.5 | -0.5143 | 0.01205 | -0.1022 | -42.6805
-9 | -0.4578 | 0.01028 | -0.1013 | -44.5331
-8.5 | -0.3976 | 0.00962 | -0.1005 | -41.3306
-8 | -0.3368 | 0.0092 | -0.0998 | -36.6087
-7.5 | -0.2767 | 0.00872 | -0.0991 | -31.7317
-7 | -0.2164 | 0.00833 | -0.0985 | -25.9784
-6.5 | -0.1561 | 0.00791 | -0.0981 | -19.7345
-6 | -0.0957 | 0.00753 | -0.0976 | -12.7092
-5.5 | -0.0352 | 0.00719 | -0.0973 | -4.8957
-5 | 0.0249 | 0.00696 | -0.097 | 3.5776
-4.5 | 0.0854 | 0.00674 | -0.0967 | 12.6706
-4 | 0.1452 | 0.00664 | -0.0965 | 21.8675
-3.5 | 0.205 | 0.00636 | -0.0962 | 32.2327
-3 | 0.2649 | 0.0063 | -0.096 | 42.0476
-2.5 | 0.324 | 0.00641 | -0.0958 | 50.546
-2 | 0.3813 | 0.00674 | -0.0953 | 56.5727
-1.5 | 0.4401 | 0.00687 | -0.0951 | 64.0611
-0.5 | 0.5593 | 0.00692 | -0.0948 | 80.8237
0 | 0.619 | 0.00694 | -0.0948 | 89.1931
0.5 | 0.6784 | 0.00702 | -0.0947 | 96.6382
1 | 0.7369 | 0.00718 | -0.0944 | 102.6323
1.5 | 0.7921 | 0.00761 | -0.0937 | 104.0867
2 | 0.8496 | 0.00785 | -0.0933 | 108.2293
2.5 | 0.908 | 0.00778 | -0.0931 | 116.7095
3 | 0.9603 | 0.00687 | -0.0921 | 139.7817

## 87. Re 6M Mach 0.50 (1)
BIGFOIL.COM POLAR EXPORT
isa962
I.S.A. 962 |  |  |  | Cl Max: | 1.675 | at alpha= | 8 | deg
JavaFoil+Calcfoil stall+Eppler ext transition |  |  |  | L/D Max: | 92.959 | at alpha= | 5.5 | deg
Re: | 6000000 |  |  | Cd Min: | 0.00878 | at alpha= | -3.5 | deg
Mach: | 0.5 |  |  | Cl=0 at alpha= | -5.45 | deg
|  |  |  | @ Cl=0.1, Cd= | 0.0094434
|  |  |  | @ Cl=0.4, Cd= | 0.010259
|  |  |  | @ Cl=0.6, Cd= | 0.010779
alpha (deg) | Cl | Cd | Cm | Cl/Cd
-20 | -0.758 | 0.15888 | -0.046 | -4.77
-19.5 | -0.734 | 0.1517 | -0.047 | -4.835
-19 | -0.709 | 0.14397 | -0.047 | -4.922
-18.5 | -0.683 | 0.13789 | -0.047 | -4.954
-18 | -0.656 | 0.1395 | -0.046 | -4.704
-17.5 | -0.631 | 0.12825 | -0.047 | -4.92
-17 | -0.604 | 0.12593 | -0.045 | -4.798
-16.5 | -0.578 | 0.12652 | -0.044 | -4.567
-16 | -0.553 | 0.11817 | -0.045 | -4.676
-15.5 | -0.527 | 0.11259 | -0.045 | -4.681
-15 | -0.502 | 0.10875 | -0.045 | -4.612
-14.5 | -0.476 | 0.10484 | -0.045 | -4.539
-14 | -0.45 | 0.10178 | -0.045 | -4.423
-13.5 | -0.424 | 0.09616 | -0.045 | -4.414
-13 | -0.399 | 0.09413 | -0.046 | -4.235
-12.5 | -0.373 | 0.09704 | -0.046 | -3.84
-12 | -0.347 | 0.09228 | -0.046 | -3.757
-11.5 | -0.32 | 0.08734 | -0.044 | -3.665
-11 | -0.294 | 0.07946 | -0.045 | -3.702
-10.5 | -0.269 | 0.07013 | -0.048 | -3.833
-10 | -0.243 | 0.06397 | -0.049 | -3.794
-9.5 | -0.217 | 0.05955 | -0.051 | -3.641
-9 | -0.191 | 0.05601 | -0.052 | -3.403
-8.5 | -0.165 | 0.05051 | -0.056 | -3.263
-8 | -0.138 | 0.04729 | -0.058 | -2.927
-7.5 | -0.112 | 0.04238 | -0.062 | -2.652
-7 | -0.086 | 0.03649 | -0.068 | -2.368
-6.5 | -0.085 | 0.04397 | -0.05 | -1.929
-6 | -0.05 | 0.0429 | -0.046 | -1.168
-5.5 | -0.006 | 0.03704 | -0.06 | -0.15
-5 | 0.054 | 0.00935 | -0.097 | 5.777
-4.5 | 0.118 | 0.00948 | -0.098 | 12.455
-4 | 0.184 | 0.00938 | -0.098 | 19.62
-3.5 | 0.251 | 0.00878 | -0.099 | 28.634
-3 | 0.319 | 0.00926 | -0.1 | 34.477
-2.5 | 0.388 | 0.01024 | -0.101 | 37.867
-2 | 0.456 | 0.01035 | -0.101 | 44.092
-1.5 | 0.525 | 0.01051 | -0.102 | 49.952
-1 | 0.594 | 0.01078 | -0.103 | 55.056
-0.5 | 0.661 | 0.01077 | -0.103 | 61.396
0 | 0.733 | 0.01177 | -0.104 | 62.296
0.5 | 0.8 | 0.01034 | -0.105 | 77.384
1 | 0.867 | 0.01048 | -0.106 | 82.747
1.5 | 0.934 | 0.01254 | -0.106 | 74.436
2 | 1 | 0.01263 | -0.107 | 79.19
2.5 | 1.065 | 0.01245 | -0.108 | 85.593
3 | 1.13 | 0.01258 | -0.108 | 89.82
3.5 | 1.194 | 0.01341 | -0.109 | 89.044
4 | 1.257 | 0.01391 | -0.11 | 90.37
4.5 | 1.32 | 0.01457 | -0.111 | 90.573
5 | 1.38 | 0.01496 | -0.111 | 92.301
5.5 | 1.44 | 0.01549 | -0.112 | 92.959
6 | 1.497 | 0.01619 | -0.113 | 92.483
6.5 | 1.549 | 0.01755 | -0.113 | 88.287
7 | 1.597 | 0.0184 | -0.114 | 86.782
7.5 | 1.64 | 0.0195 | -0.115 | 84.077
8 | 1.675 | 0.02041 | -0.115 | 82.079
8.5 | 1.664 | 0.02241 | -0.113 | 74.242
9 | 1.666 | 0.02505 | -0.113 | 66.528
9.5 | 1.649 | 0.0278 | -0.113 | 59.313
10 | 1.588 | 0.03298 | -0.111 | 48.16
10.5 | 1.308 | 0.0432 | -0.107 | 30.279
11 | 0.923 | 0.0854 | -0.081 | 10.804
11.5 | 0.95 | 0.09199 | -0.082 | 10.33
12 | 0.975 | 0.09925 | -0.08 | 9.822
12.5 | 0.994 | 0.09646 | -0.076 | 10.302
13 | 1.03 | 0.10007 | -0.081 | 10.296

## 88. Re 6M Mach 0.50 (2)
BIGFOIL.COM POLAR EXPORT
isa962
I.S.A. 962 |  |  |  | Cl Max: | 1.8677 | at alpha= | 11 | deg
XFOIL ncrit=9 |  |  |  | L/D Max: | 152.845 | at alpha= | 4.5 | deg
Re: | 6000000 |  |  | Cd Min: | 0.24333 | at alpha= | -20 | deg
Mach: | 0.5 |  |  | Cl=0 at alpha= | -5.3382 | deg
|  |  |  | @ Cl=0.1, Cd= | 0.0095522
|  |  |  | @ Cl=0.4, Cd= | 0.00725
|  |  |  | @ Cl=0.6, Cd= | 0.0072248
alpha (deg) | Cl | Cd | Cm | Cl/Cd
-20 | -0.6474 | 0.24333 | 0.0329 | -2.6606
-19.5 | -0.6271 | 0.23395 | 0.0278 | -2.6805
-19 | -0.6056 | 0.22599 | 0.0231 | -2.6798
-18.5 | -0.5825 | 0.21909 | 0.0187 | -2.6587
-18 | -0.5603 | 0.21155 | 0.0143 | -2.6485
-17.5 | -0.542 | 0.20222 | 0.0096 | -2.6802
-17 | -0.5203 | 0.19503 | 0.0055 | -2.6678
-16.5 | -0.4977 | 0.18845 | 0.0018 | -2.641
-16 | -0.4775 | 0.18102 | -0.0021 | -2.6378
-15.5 | -0.4624 | 0.17187 | -0.0064 | -2.6904
-15 | -0.4407 | 0.16551 | -0.0097 | -2.6627
-14.5 | -0.4196 | 0.15918 | -0.0128 | -2.636
-14 | -0.4017 | 0.15186 | -0.0162 | -2.6452
-13.5 | -0.3888 | 0.14307 | -0.0203 | -2.7176
-13 | -0.3681 | 0.13724 | -0.0229 | -2.6822
-12.5 | -0.3486 | 0.13113 | -0.0256 | -2.6584
-12 | -0.3314 | 0.12443 | -0.0285 | -2.6633
-11.5 | -0.3215 | 0.11619 | -0.032 | -2.767
-11 | -0.3058 | 0.10945 | -0.035 | -2.794
-10.5 | -0.2858 | 0.10378 | -0.0376 | -2.7539
-10 | -0.2674 | 0.09782 | -0.0403 | -2.7336
-9.5 | -0.2508 | 0.09152 | -0.0434 | -2.7404
-9 | -0.2372 | 0.08473 | -0.0469 | -2.7995
-8.5 | -0.2262 | 0.07744 | -0.051 | -2.921
-8 | -0.213 | 0.071 | -0.0554 | -3
-7.5 | -0.192 | 0.06513 | -0.0612 | -2.948
-7 | -0.1585 | 0.05805 | -0.0709 | -2.7304
-6.5 | -0.1172 | 0.04993 | -0.0824 | -2.3473
-6 | -0.0683 | 0.0396 | -0.0959 | -1.7247
-5.5 | -0.0155 | 0.02716 | -0.108 | -0.57069
-5 | 0.0324 | 0.0155 | -0.1128 | 2.0903
-4.5 | 0.0896 | 0.00979 | -0.1126 | 9.1522
-4 | 0.1574 | 0.00824 | -0.1114 | 19.1019
-3.5 | 0.2265 | 0.00761 | -0.1103 | 29.7635
-3 | 0.2951 | 0.00728 | -0.1092 | 40.5357
-2.5 | 0.3598 | 0.00725 | -0.1078 | 49.6276
-2 | 0.4284 | 0.00725 | -0.107 | 59.0897
-1.5 | 0.4977 | 0.00721 | -0.1064 | 69.0291
-1 | 0.5666 | 0.00722 | -0.1059 | 78.4765
-0.5 | 0.6358 | 0.00723 | -0.1054 | 87.9391
0 | 0.7045 | 0.00725 | -0.1049 | 97.1724
0.5 | 0.7721 | 0.00743 | -0.1042 | 103.9166
1 | 0.8334 | 0.00812 | -0.1025 | 102.6355
1.5 | 0.9009 | 0.00824 | -0.1017 | 109.3325
2 | 0.9683 | 0.00843 | -0.1007 | 114.8636
2.5 | 1.0366 | 0.00849 | -0.0998 | 122.0966
3 | 1.1042 | 0.00855 | -0.0987 | 129.1462
3.5 | 1.1699 | 0.00779 | -0.0974 | 150.1797
4 | 1.2381 | 0.00812 | -0.0957 | 152.4754
4.5 | 1.3053 | 0.00854 | -0.0937 | 152.8454
5.5 | 1.4368 | 0.00962 | -0.0884 | 149.3555
6 | 1.5016 | 0.01022 | -0.0851 | 146.9276
6.5 | 1.5643 | 0.01093 | -0.0813 | 143.1199
7 | 1.6243 | 0.01173 | -0.0767 | 138.474
7.5 | 1.6746 | 0.01277 | -0.0705 | 131.1355
8.5 | 1.7284 | 0.01698 | -0.0532 | 101.7903
9 | 1.7719 | 0.01889 | -0.0472 | 93.801
9.5 | 1.8105 | 0.02131 | -0.0412 | 84.9601
10 | 1.8392 | 0.02456 | -0.0351 | 74.886
10.5 | 1.8606 | 0.02862 | -0.0295 | 65.0105
11 | 1.8677 | 0.03408 | -0.0247 | 54.8034
11.5 | 1.8593 | 0.04117 | -0.0213 | 45.1615
12 | 1.8366 | 0.05002 | -0.0198 | 36.7173
12.5 | 1.7997 | 0.06066 | -0.0204 | 29.6686
13 | 1.7479 | 0.07333 | -0.0236 | 23.8361
13.5 | 1.6844 | 0.08789 | -0.0292 | 19.1649
14 | 1.6166 | 0.10343 | -0.0364 | 15.6299
14.5 | 1.5494 | 0.11957 | -0.0449 | 12.9581
15 | 1.4849 | 0.13639 | -0.0549 | 10.8872
15.5 | 1.4272 | 0.15361 | -0.0662 | 9.2911
16 | 1.3848 | 0.1702 | -0.0779 | 8.1363

## 89. Re 7M Mach 0.00 (1)
BIGFOIL.COM POLAR EXPORT
isa962
I.S.A. 962 |  |  |  | Cl Max: | 1.862 | at alpha= | 12.5 | deg
JavaFoil+Calcfoil stall+Eppler ext transition |  |  |  | L/D Max: | 114.306 | at alpha= | 8.5 | deg
Re: | 7000000 |  |  | Cd Min: | 0.00871 | at alpha= | -3.5 | deg
Mach: | 0 |  |  | Cl=0 at alpha= | -5.4464 | deg
|  |  |  | @ Cl=0.1, Cd= | 0.0091654
|  |  |  | @ Cl=0.4, Cd= | 0.009992
|  |  |  | @ Cl=0.6, Cd= | 0.01057
alpha (deg) | Cl | Cd | Cm | Cl/Cd
-20 | -0.613 | 0.14225 | -0.04 | -4.307
-19.5 | -0.614 | 0.14069 | -0.038 | -4.366
-19 | -0.617 | 0.135 | -0.039 | -4.567
-18.5 | -0.617 | 0.13046 | -0.038 | -4.729
-18 | -0.616 | 0.12585 | -0.038 | -4.895
-17.5 | -0.615 | 0.12014 | -0.038 | -5.117
-17 | -0.611 | 0.11664 | -0.038 | -5.237
-16.5 | -0.605 | 0.11491 | -0.037 | -5.263
-16 | -0.6 | 0.10649 | -0.039 | -5.634
-15.5 | -0.592 | 0.10122 | -0.039 | -5.846
-15 | -0.581 | 0.09889 | -0.038 | -5.874
-14.5 | -0.569 | 0.09405 | -0.039 | -6.05
-14 | -0.559 | 0.08461 | -0.043 | -6.601
-13.5 | -0.539 | 0.08478 | -0.04 | -6.355
-13 | -0.52 | 0.08059 | -0.041 | -6.459
-12.5 | -0.501 | 0.07535 | -0.043 | -6.647
-12 | -0.483 | 0.06552 | -0.048 | -7.373
-11.5 | -0.456 | 0.06434 | -0.047 | -7.088
-11 | -0.435 | 0.05489 | -0.053 | -7.917
-10.5 | -0.412 | 0.04458 | -0.058 | -9.249
-10 | -0.39 | 0.03357 | -0.064 | -11.628
-9.5 | -0.342 | 0.04323 | -0.057 | -7.916
-9 | -0.308 | 0.03803 | -0.06 | -8.106
-8.5 | -0.315 | 0.00969 | -0.079 | -32.502
-8 | -0.268 | 0.0096 | -0.08 | -27.89
-7.5 | -0.218 | 0.00906 | -0.081 | -24.116
-7 | -0.167 | 0.00892 | -0.081 | -18.777
-6.5 | -0.115 | 0.0092 | -0.082 | -12.509
-6 | -0.061 | 0.00875 | -0.083 | -7.003
-5.5 | -0.006 | 0.00874 | -0.083 | -0.727
-5 | 0.05 | 0.00921 | -0.084 | 5.377
-4.5 | 0.106 | 0.00916 | -0.085 | 11.597
-4 | 0.164 | 0.00919 | -0.085 | 17.808
-3.5 | 0.222 | 0.00871 | -0.086 | 25.434
-3 | 0.28 | 0.00915 | -0.086 | 30.594
-2.5 | 0.338 | 0.00993 | -0.087 | 34.102
-2 | 0.397 | 0.00999 | -0.088 | 39.771
-1.5 | 0.456 | 0.01003 | -0.088 | 45.504
-1 | 0.515 | 0.01016 | -0.089 | 50.707
-0.5 | 0.574 | 0.01026 | -0.09 | 55.912
0 | 0.636 | 0.011 | -0.09 | 57.795
0.5 | 0.694 | 0.00991 | -0.091 | 70.063
1 | 0.753 | 0.01116 | -0.092 | 67.445
1.5 | 0.811 | 0.01154 | -0.092 | 70.287
2 | 0.869 | 0.0117 | -0.093 | 74.262
2.5 | 0.927 | 0.01084 | -0.093 | 85.516
3 | 0.984 | 0.00986 | -0.094 | 99.788
3.5 | 1.042 | 0.01162 | -0.095 | 89.679
4 | 1.099 | 0.01026 | -0.095 | 107.116
4.5 | 1.155 | 0.01222 | -0.096 | 94.539
5 | 1.212 | 0.01261 | -0.096 | 96.085
5.5 | 1.268 | 0.01275 | -0.097 | 99.443
6 | 1.323 | 0.01349 | -0.098 | 98.1
6.5 | 1.377 | 0.01355 | -0.098 | 101.621
7 | 1.43 | 0.01435 | -0.099 | 99.672
7.5 | 1.483 | 0.01467 | -0.099 | 101.048
8 | 1.534 | 0.01518 | -0.1 | 101.052
8.5 | 1.585 | 0.01386 | -0.101 | 114.306
9 | 1.634 | 0.01611 | -0.101 | 101.394
9.5 | 1.682 | 0.01484 | -0.102 | 113.321
10 | 1.729 | 0.01757 | -0.102 | 98.405
10.5 | 1.769 | 0.0183 | -0.103 | 96.653
11 | 1.8 | 0.01662 | -0.103 | 108.293
11.5 | 1.826 | 0.01979 | -0.104 | 92.242
12 | 1.847 | 0.02065 | -0.105 | 89.441
12.5 | 1.862 | 0.02146 | -0.105 | 86.797
13 | 1.824 | 0.02495 | -0.103 | 73.109
13.5 | 1.819 | 0.02703 | -0.103 | 67.324
14 | 1.809 | 0.02903 | -0.103 | 62.341
14.5 | 1.791 | 0.03177 | -0.102 | 56.38
15 | 1.768 | 0.03479 | -0.102 | 50.823
15.5 | 1.738 | 0.03857 | -0.101 | 45.076
16 | 1.699 | 0.044 | -0.1 | 38.611
16.5 | 1.661 | 0.04919 | -0.099 | 33.773
17 | 1.617 | 0.0562 | -0.098 | 28.772
17.5 | 1.572 | 0.06322 | -0.097 | 24.87

## 90. Re 7M Mach 0.00 (2)
BIGFOIL.COM POLAR EXPORT
isa962
I.S.A. 962 |  |  |  | Cl Max: | 2.0261 | at alpha= | 18 | deg
XFOIL ncrit=9 |  |  |  | L/D Max: | 157.837 | at alpha= | 5.5 | deg
Re: | 7000000 |  |  | Cd Min: | 0.07298 | at alpha= | 20 | deg
Mach: | 0 |  |  | Cl=0 at alpha= | -5.2304 | deg
|  |  |  | @ Cl=0.1, Cd= | 0.0062672
|  |  |  | @ Cl=0.4, Cd= | 0.0065962
|  |  |  | @ Cl=0.6, Cd= | 0.0067344
alpha (deg) | Cl | Cd | Cm | Cl/Cd
-20 | -1.5148 | 0.03231 | -0.1004 | -46.8833
-19.5 | -1.4911 | 0.02861 | -0.1007 | -52.1181
-19 | -1.4552 | 0.02649 | -0.1002 | -54.9339
-18.5 | -1.4154 | 0.02477 | -0.0995 | -57.1417
-18 | -1.3749 | 0.02303 | -0.0987 | -59.7004
-17.5 | -1.3307 | 0.02178 | -0.0978 | -61.0973
-17 | -1.2872 | 0.02045 | -0.0968 | -62.9438
-16.5 | -1.2447 | 0.0191 | -0.0953 | -65.1675
-16 | -1.1935 | 0.01779 | -0.0955 | -67.0883
-15 | -1.0812 | 0.01567 | -0.0972 | -68.9981
-14.5 | -1.0308 | 0.01503 | -0.0964 | -68.5828
-14 | -0.979 | 0.01422 | -0.0959 | -68.8467
-13.5 | -0.9263 | 0.01343 | -0.0955 | -68.9724
-13 | -0.873 | 0.01273 | -0.0951 | -68.5782
-12.5 | -0.8187 | 0.01208 | -0.0948 | -67.7732
-12 | -0.7641 | 0.01152 | -0.0946 | -66.3281
-11.5 | -0.709 | 0.01094 | -0.0943 | -64.808
-11 | -0.6533 | 0.01045 | -0.0942 | -62.5167
-10.5 | -0.6007 | 0.00913 | -0.0937 | -65.7941
-10 | -0.5448 | 0.00855 | -0.0936 | -63.7193
-9.5 | -0.4881 | 0.0082 | -0.0934 | -59.5244
-9 | -0.4311 | 0.00796 | -0.0933 | -54.1583
-8.5 | -0.3742 | 0.00771 | -0.0932 | -48.5344
-8 | -0.3173 | 0.00746 | -0.0931 | -42.5335
-7.5 | -0.2604 | 0.00724 | -0.0929 | -35.9669
-7 | -0.2034 | 0.00704 | -0.0928 | -28.892
-6.5 | -0.1459 | 0.00681 | -0.0928 | -21.4244
-6 | -0.0885 | 0.00662 | -0.0928 | -13.3686
-5.5 | -0.031 | 0.00646 | -0.0927 | -4.7988
-5 | 0.0265 | 0.00635 | -0.0927 | 4.1732
-4.5 | 0.084 | 0.00627 | -0.0927 | 13.3971
-4 | 0.1414 | 0.00626 | -0.0926 | 22.5879
-3.5 | 0.1987 | 0.00611 | -0.0926 | 32.5205
-3 | 0.2561 | 0.00611 | -0.0926 | 41.9149
-2.5 | 0.3124 | 0.00627 | -0.0924 | 49.8246
-2 | 0.368 | 0.00654 | -0.0922 | 56.2691
-1.5 | 0.4249 | 0.00664 | -0.0921 | 63.991
-1 | 0.4822 | 0.00668 | -0.0921 | 72.1856
-0.5 | 0.5395 | 0.00671 | -0.0921 | 80.4024
0 | 0.5969 | 0.00673 | -0.0921 | 88.6924
0.5 | 0.6539 | 0.00681 | -0.0921 | 96.0206
1 | 0.7102 | 0.00695 | -0.0919 | 102.1871
1.5 | 0.7637 | 0.00734 | -0.0914 | 104.0463
2 | 0.8192 | 0.00755 | -0.0912 | 108.5033
2.5 | 0.8752 | 0.0075 | -0.0912 | 116.6933
3.5 | 0.9848 | 0.00659 | -0.091 | 149.4385
4 | 1.04 | 0.00685 | -0.0907 | 151.8248
4.5 | 1.0953 | 0.00707 | -0.0905 | 154.9222
5 | 1.1498 | 0.00736 | -0.0902 | 156.2228
5.5 | 1.2043 | 0.00763 | -0.0899 | 157.8375
6 | 1.2575 | 0.008 | -0.0894 | 157.1875
6.5 | 1.3101 | 0.00841 | -0.0888 | 155.7788
7 | 1.3621 | 0.00884 | -0.0882 | 154.0837
7.5 | 1.4133 | 0.00932 | -0.0875 | 151.6416
8 | 1.4636 | 0.00984 | -0.0866 | 148.7398
8.5 | 1.5123 | 0.01045 | -0.0855 | 144.7177
9 | 1.549 | 0.01207 | -0.0824 | 128.3347
9.5 | 1.5956 | 0.01272 | -0.081 | 125.4403
10 | 1.6419 | 0.01333 | -0.0796 | 123.1733
10.5 | 1.6864 | 0.01399 | -0.0779 | 120.5432
11 | 1.7291 | 0.01471 | -0.076 | 117.5459
11.5 | 1.7706 | 0.0154 | -0.0739 | 114.974
12 | 1.8075 | 0.01618 | -0.0711 | 111.712
12.5 | 1.8358 | 0.01711 | -0.0667 | 107.294
13 | 1.8636 | 0.01816 | -0.0627 | 102.6211
13.5 | 1.8918 | 0.01931 | -0.0591 | 97.97
14 | 1.9181 | 0.02068 | -0.0557 | 92.7515
14.5 | 1.942 | 0.02232 | -0.0524 | 87.0072
15 | 1.9628 | 0.02431 | -0.0492 | 80.7404
15.5 | 1.9795 | 0.0267 | -0.046 | 74.1386
16 | 1.9936 | 0.02946 | -0.043 | 67.6714
16.5 | 2.0073 | 0.03242 | -0.0406 | 61.9155
17 | 2.0175 | 0.03587 | -0.0384 | 56.2448
17.5 | 2.0235 | 0.03995 | -0.0367 | 50.6508
18 | 2.0261 | 0.0447 | -0.0355 | 45.3266
18.5 | 2.0241 | 0.05022 | -0.0348 | 40.3047
19 | 2.0172 | 0.0566 | -0.0348 | 35.6396
19.5 | 2.0024 | 0.06423 | -0.0354 | 31.1755
20 | 1.9816 | 0.07298 | -0.0368 | 27.1526

## 91. Re 7M Mach 0.10 (1)
BIGFOIL.COM POLAR EXPORT
isa962
I.S.A. 962 |  |  |  | Cl Max: | 1.861 | at alpha= | 12.5 | deg
JavaFoil+Calcfoil stall+Eppler ext transition |  |  |  | L/D Max: | 114.472 | at alpha= | 8.5 | deg
Re: | 7000000 |  |  | Cd Min: | 0.00864 | at alpha= | -3.5 | deg
Mach: | 0.1 |  |  | Cl=0 at alpha= | -5.4464 | deg
|  |  |  | @ Cl=0.1, Cd= | 0.0091261
|  |  |  | @ Cl=0.4, Cd= | 0.010001
|  |  |  | @ Cl=0.6, Cd= | 0.010616
alpha (deg) | Cl | Cd | Cm | Cl/Cd
-20 | -0.576 | 0.14154 | -0.04 | -4.066
-19.5 | -0.58 | 0.1393 | -0.039 | -4.164
-19 | -0.585 | 0.13332 | -0.04 | -4.387
-18.5 | -0.588 | 0.12866 | -0.04 | -4.571
-18 | -0.588 | 0.12796 | -0.038 | -4.596
-17.5 | -0.589 | 0.1231 | -0.038 | -4.784
-17 | -0.589 | 0.11666 | -0.039 | -5.047
-16.5 | -0.585 | 0.11395 | -0.038 | -5.137
-16 | -0.581 | 0.11009 | -0.037 | -5.275
-15.5 | -0.574 | 0.10515 | -0.037 | -5.462
-15 | -0.567 | 0.1002 | -0.038 | -5.656
-14.5 | -0.557 | 0.09483 | -0.039 | -5.871
-14 | -0.547 | 0.08676 | -0.042 | -6.3
-13.5 | -0.53 | 0.08562 | -0.04 | -6.191
-13 | -0.513 | 0.0811 | -0.041 | -6.329
-12.5 | -0.494 | 0.07651 | -0.041 | -6.459
-12 | -0.478 | 0.06648 | -0.048 | -7.19
-11.5 | -0.452 | 0.06551 | -0.046 | -6.895
-11 | -0.43 | 0.05769 | -0.051 | -7.445
-10.5 | -0.406 | 0.04931 | -0.055 | -8.226
-10 | -0.382 | 0.03995 | -0.06 | -9.557
-9.5 | -0.339 | 0.04654 | -0.055 | -7.275
-9 | -0.304 | 0.04274 | -0.057 | -7.106
-8.5 | -0.315 | 0.00974 | -0.08 | -32.369
-8 | -0.268 | 0.00958 | -0.08 | -27.987
-7.5 | -0.219 | 0.00945 | -0.081 | -23.158
-7 | -0.168 | 0.00897 | -0.082 | -18.723
-6.5 | -0.115 | 0.00926 | -0.082 | -12.465
-6 | -0.061 | 0.00881 | -0.083 | -6.976
-5.5 | -0.006 | 0.0088 | -0.084 | -0.725
-5 | 0.05 | 0.00917 | -0.084 | 5.424
-4.5 | 0.107 | 0.00912 | -0.085 | 11.697
-4 | 0.164 | 0.00911 | -0.086 | 18.046
-3.5 | 0.223 | 0.00864 | -0.086 | 25.745
-3 | 0.281 | 0.00922 | -0.087 | 30.492
-2.5 | 0.34 | 0.0099 | -0.088 | 34.35
-2 | 0.399 | 0.01 | -0.088 | 39.92
-1.5 | 0.459 | 0.01008 | -0.089 | 45.498
-1 | 0.518 | 0.01017 | -0.089 | 50.899
-0.5 | 0.577 | 0.01036 | -0.09 | 55.688
0 | 0.639 | 0.01105 | -0.091 | 57.827
0.5 | 0.698 | 0.00995 | -0.091 | 70.101
1 | 0.756 | 0.01117 | -0.092 | 67.728
1.5 | 0.815 | 0.01156 | -0.093 | 70.521
2 | 0.873 | 0.01176 | -0.093 | 74.258
2.5 | 0.931 | 0.01089 | -0.094 | 85.506
3 | 0.989 | 0.00991 | -0.094 | 99.808
3.5 | 1.047 | 0.01163 | -0.095 | 89.993
4 | 1.104 | 0.0103 | -0.096 | 107.183
4.5 | 1.161 | 0.01228 | -0.096 | 94.511
5 | 1.218 | 0.01268 | -0.097 | 96
5.5 | 1.274 | 0.01278 | -0.097 | 99.659
6 | 1.329 | 0.01357 | -0.098 | 97.973
6.5 | 1.383 | 0.01363 | -0.099 | 101.473
7 | 1.437 | 0.01442 | -0.099 | 99.611
7.5 | 1.489 | 0.01492 | -0.1 | 99.825
8 | 1.541 | 0.01362 | -0.1 | 113.116
8.5 | 1.591 | 0.0139 | -0.101 | 114.472
9 | 1.64 | 0.01624 | -0.102 | 100.99
9.5 | 1.688 | 0.01493 | -0.102 | 113.02
10 | 1.734 | 0.01772 | -0.103 | 97.9
10.5 | 1.774 | 0.01847 | -0.103 | 96.046
11 | 1.804 | 0.01677 | -0.104 | 107.58
11.5 | 1.828 | 0.02001 | -0.104 | 91.373
12 | 1.848 | 0.0209 | -0.105 | 88.386
12.5 | 1.861 | 0.0217 | -0.106 | 85.768
13 | 1.818 | 0.02558 | -0.103 | 71.048
13.5 | 1.809 | 0.02774 | -0.103 | 65.21
14 | 1.791 | 0.03064 | -0.102 | 58.451
14.5 | 1.772 | 0.03302 | -0.102 | 53.67
15 | 1.745 | 0.03604 | -0.102 | 48.411
15.5 | 1.708 | 0.0406 | -0.101 | 42.066
16 | 1.663 | 0.04684 | -0.1 | 35.505
16.5 | 1.62 | 0.0525 | -0.099 | 30.85
17 | 1.57 | 0.06019 | -0.098 | 26.08
17.5 | 1.521 | 0.06717 | -0.097 | 22.645

## 92. Re 7M Mach 0.10 (2)
BIGFOIL.COM POLAR EXPORT
isa962
I.S.A. 962 |  |  |  | Cl Max: | 2.0178 | at alpha= | 17.5 | deg
XFOIL ncrit=9 |  |  |  | L/D Max: | 158.018 | at alpha= | 5.5 | deg
Re: | 7000000 |  |  | Cd Min: | 0.08106 | at alpha= | 20 | deg
Mach: | 0.1 |  |  | Cl=0 at alpha= | -5.2254 | deg
|  |  |  | @ Cl=0.1, Cd= | 0.0062873
|  |  |  | @ Cl=0.4, Cd= | 0.0066071
|  |  |  | @ Cl=0.6, Cd= | 0.0067498
alpha (deg) | Cl | Cd | Cm | Cl/Cd
-17 | -1.2712 | 0.02672 | -0.1003 | -47.5749
-16.5 | -1.2371 | 0.02371 | -0.0994 | -52.1763
-16 | -1.1969 | 0.0214 | -0.0984 | -55.9299
-15.5 | -1.1406 | 0.01938 | -0.1 | -58.8545
-15 | -1.0849 | 0.01775 | -0.1009 | -61.1211
-14.5 | -1.0378 | 0.01686 | -0.0993 | -61.554
-14 | -0.9866 | 0.01575 | -0.0986 | -62.6413
-13.5 | -0.9344 | 0.01464 | -0.098 | -63.8251
-13 | -0.8812 | 0.0137 | -0.0974 | -64.3212
-12.5 | -0.8268 | 0.01285 | -0.0969 | -64.3424
-12 | -0.7719 | 0.01213 | -0.0965 | -63.6356
-11.5 | -0.7164 | 0.01143 | -0.0961 | -62.6772
-11 | -0.6602 | 0.01085 | -0.0957 | -60.8479
-10.5 | -0.6039 | 0.0103 | -0.0954 | -58.6311
-10 | -0.5506 | 0.00881 | -0.0949 | -62.4972
-9.5 | -0.4934 | 0.00837 | -0.0947 | -58.9486
-9 | -0.4357 | 0.0081 | -0.0945 | -53.7901
-8.5 | -0.3782 | 0.00785 | -0.0942 | -48.1783
-8 | -0.3207 | 0.00758 | -0.094 | -42.3087
-7.5 | -0.2632 | 0.00734 | -0.0938 | -35.8583
-7 | -0.2056 | 0.00713 | -0.0937 | -28.8359
-6.5 | -0.1477 | 0.00689 | -0.0936 | -21.4369
-6 | -0.0898 | 0.00668 | -0.0935 | -13.4431
-5.5 | -0.0318 | 0.00651 | -0.0934 | -4.8848
-5 | 0.0261 | 0.00639 | -0.0933 | 4.0845
-4.5 | 0.0841 | 0.00629 | -0.0933 | 13.3704
-4 | 0.1419 | 0.00628 | -0.0932 | 22.5955
-3.5 | 0.1997 | 0.00613 | -0.0932 | 32.5775
-3 | 0.2574 | 0.00612 | -0.0931 | 42.0588
-2.5 | 0.3139 | 0.00631 | -0.0929 | 49.7464
-2 | 0.37 | 0.00656 | -0.0926 | 56.4024
-1.5 | 0.4273 | 0.00665 | -0.0925 | 64.2556
-1 | 0.485 | 0.00669 | -0.0925 | 72.4963
-0.5 | 0.5426 | 0.00672 | -0.0925 | 80.744
0 | 0.6003 | 0.00675 | -0.0925 | 88.9333
0.5 | 0.6577 | 0.00683 | -0.0925 | 96.2958
1 | 0.7144 | 0.00696 | -0.0924 | 102.6437
1.5 | 0.768 | 0.00738 | -0.0918 | 104.065
2 | 0.8241 | 0.00757 | -0.0916 | 108.8639
2.5 | 0.8804 | 0.00753 | -0.0915 | 116.919
3 | 0.9365 | 0.00753 | -0.0914 | 124.3692
3.5 | 0.9909 | 0.00662 | -0.0913 | 149.6828
4 | 1.0464 | 0.00688 | -0.091 | 152.093
4.5 | 1.1022 | 0.0071 | -0.0907 | 155.2394
5 | 1.157 | 0.00741 | -0.0903 | 156.1404
5.5 | 1.212 | 0.00767 | -0.09 | 158.0183
6 | 1.2656 | 0.00806 | -0.0895 | 157.0223
6.5 | 1.3186 | 0.00847 | -0.0888 | 155.6789
7 | 1.3711 | 0.0089 | -0.0881 | 154.0562
7.5 | 1.4226 | 0.00939 | -0.0873 | 151.5016
8 | 1.4733 | 0.00992 | -0.0863 | 148.5181
8.5 | 1.5213 | 0.01064 | -0.085 | 142.9793
9 | 1.5584 | 0.01223 | -0.0818 | 127.4244
9.5 | 1.6054 | 0.01289 | -0.0803 | 124.5462
10 | 1.652 | 0.0135 | -0.0787 | 122.3704
10.5 | 1.6962 | 0.01421 | -0.0768 | 119.3666
11 | 1.7392 | 0.01492 | -0.0747 | 116.5684
11.5 | 1.7796 | 0.01566 | -0.0722 | 113.6398
12 | 1.8133 | 0.0165 | -0.0686 | 109.897
12.5 | 1.8408 | 0.01754 | -0.064 | 104.9487
13 | 1.8698 | 0.01864 | -0.0601 | 100.3112
13.5 | 1.8977 | 0.01991 | -0.0565 | 95.3139
14 | 1.9232 | 0.02146 | -0.053 | 89.6179
14.5 | 1.9461 | 0.02331 | -0.0497 | 83.4878
15 | 1.9652 | 0.02555 | -0.0463 | 76.9159
15.5 | 1.9796 | 0.0283 | -0.0431 | 69.9505
16 | 1.9945 | 0.03117 | -0.0404 | 63.9878
16.5 | 2.0063 | 0.03451 | -0.038 | 58.1368
17 | 2.0138 | 0.03844 | -0.036 | 52.3881
17.5 | 2.0178 | 0.04303 | -0.0346 | 46.8929
18 | 2.0171 | 0.04839 | -0.0337 | 41.6842
18.5 | 2.0106 | 0.05478 | -0.0334 | 36.7032
19 | 1.9979 | 0.06212 | -0.0338 | 32.1619
19.5 | 1.9769 | 0.07093 | -0.0351 | 27.8711
20 | 1.948 | 0.08106 | -0.0373 | 24.0316

## 93. Re 7M Mach 0.25 (1)
BIGFOIL.COM POLAR EXPORT
isa962
I.S.A. 962 |  |  |  | Cl Max: | 1.835 | at alpha= | 11.5 | deg
JavaFoil+Calcfoil stall+Eppler ext transition |  |  |  | L/D Max: | 108.353 | at alpha= | 4 | deg
Re: | 7000000 |  |  | Cd Min: | 0.00861 | at alpha= | -3.5 | deg
Mach: | 0.25 |  |  | Cl=0 at alpha= | -5.4397 | deg
|  |  |  | @ Cl=0.1, Cd= | 0.0091702
|  |  |  | @ Cl=0.4, Cd= | 0.0099985
|  |  |  | @ Cl=0.6, Cd= | 0.010406
alpha (deg) | Cl | Cd | Cm | Cl/Cd
-19 | -0.274 | 0.13157 | -0.042 | -2.084
-18.5 | -0.307 | 0.1246 | -0.043 | -2.467
-18 | -0.337 | 0.11988 | -0.043 | -2.811
-17.5 | -0.362 | 0.11754 | -0.043 | -3.084
-17 | -0.387 | 0.11066 | -0.044 | -3.494
-16.5 | -0.407 | 0.10614 | -0.044 | -3.835
-16 | -0.423 | 0.10463 | -0.043 | -4.045
-15.5 | -0.437 | 0.10123 | -0.043 | -4.319
-15 | -0.447 | 0.09752 | -0.042 | -4.586
-14.5 | -0.454 | 0.09407 | -0.041 | -4.822
-14 | -0.46 | 0.08543 | -0.045 | -5.387
-13.5 | -0.459 | 0.08296 | -0.044 | -5.532
-13 | -0.453 | 0.08328 | -0.041 | -5.434
-12.5 | -0.444 | 0.08042 | -0.039 | -5.524
-12 | -0.433 | 0.07675 | -0.039 | -5.637
-11.5 | -0.419 | 0.0702 | -0.042 | -5.966
-11 | -0.4 | 0.06629 | -0.044 | -6.039
-10.5 | -0.381 | 0.05925 | -0.049 | -6.433
-10 | -0.356 | 0.05545 | -0.051 | -6.422
-9.5 | -0.326 | 0.05436 | -0.049 | -5.99
-9 | -0.294 | 0.05004 | -0.051 | -5.883
-8.5 | -0.266 | 0.04016 | -0.06 | -6.616
-8 | -0.268 | 0.00982 | -0.083 | -27.325
-7.5 | -0.22 | 0.00965 | -0.083 | -22.838
-7 | -0.17 | 0.00906 | -0.084 | -18.739
-6.5 | -0.117 | 0.00932 | -0.085 | -12.569
-6 | -0.063 | 0.00883 | -0.085 | -7.084
-5.5 | -0.007 | 0.00877 | -0.086 | -0.742
-5 | 0.051 | 0.00928 | -0.087 | 5.478
-4.5 | 0.109 | 0.00915 | -0.087 | 11.935
-4 | 0.168 | 0.00918 | -0.088 | 18.342
-3.5 | 0.228 | 0.00861 | -0.089 | 26.506
-3 | 0.288 | 0.00916 | -0.089 | 31.484
-2.5 | 0.349 | 0.00994 | -0.09 | 35.134
-2 | 0.41 | 0.01001 | -0.091 | 40.947
-1.5 | 0.471 | 0.01014 | -0.091 | 46.452
-1 | 0.532 | 0.01019 | -0.092 | 52.177
-0.5 | 0.592 | 0.0103 | -0.093 | 57.54
0 | 0.657 | 0.01116 | -0.093 | 58.839
0.5 | 0.717 | 0.00995 | -0.094 | 72.027
1 | 0.777 | 0.01124 | -0.095 | 69.138
1.5 | 0.837 | 0.01167 | -0.095 | 71.759
2 | 0.897 | 0.01172 | -0.096 | 76.508
2.5 | 0.956 | 0.01107 | -0.096 | 86.428
3 | 1.016 | 0.01141 | -0.097 | 89.014
3.5 | 1.075 | 0.01196 | -0.098 | 89.841
4 | 1.133 | 0.01046 | -0.098 | 108.353
4.5 | 1.191 | 0.01263 | -0.099 | 94.337
5 | 1.249 | 0.01307 | -0.099 | 95.577
5.5 | 1.306 | 0.01327 | -0.1 | 98.457
6 | 1.363 | 0.01362 | -0.101 | 100.074
6.5 | 1.417 | 0.01405 | -0.101 | 100.873
7 | 1.471 | 0.01494 | -0.102 | 98.443
7.5 | 1.523 | 0.01548 | -0.103 | 98.395
8 | 1.575 | 0.01581 | -0.103 | 99.589
8.5 | 1.624 | 0.01648 | -0.104 | 98.55
9 | 1.672 | 0.01718 | -0.104 | 97.353
9.5 | 1.719 | 0.01795 | -0.105 | 95.733
10 | 1.763 | 0.01887 | -0.106 | 93.427
10.5 | 1.799 | 0.01717 | -0.106 | 104.779
11 | 1.821 | 0.02062 | -0.107 | 88.296
11.5 | 1.835 | 0.02143 | -0.107 | 85.607
12 | 1.802 | 0.02298 | -0.106 | 78.385
12.5 | 1.791 | 0.02447 | -0.106 | 73.201
13 | 1.752 | 0.03025 | -0.104 | 57.93
13.5 | 1.708 | 0.03479 | -0.103 | 49.086
14 | 1.661 | 0.0389 | -0.102 | 42.705
14.5 | 1.595 | 0.04606 | -0.101 | 34.636
15 | 1.528 | 0.053 | -0.099 | 28.839
15.5 | 1.456 | 0.06046 | -0.098 | 24.079
16 | 1.368 | 0.07219 | -0.095 | 18.952
16.5 | 1.269 | 0.08981 | -0.091 | 14.126

## 94. Re 7M Mach 0.25 (2)
BIGFOIL.COM POLAR EXPORT
isa962
I.S.A. 962 |  |  |  | Cl Max: | 1.9783 | at alpha= | 16 | deg
XFOIL ncrit=9 |  |  |  | L/D Max: | 157.327 | at alpha= | 5.5 | deg
Re: | 7000000 |  |  | Cd Min: | 0.13594 | at alpha= | 20 | deg
Mach: | 0.25 |  |  | Cl=0 at alpha= | -5.1995 | deg
|  |  |  | @ Cl=0.1, Cd= | 0.0064371
|  |  |  | @ Cl=0.4, Cd= | 0.0066829
|  |  |  | @ Cl=0.6, Cd= | 0.0067969
alpha (deg) | Cl | Cd | Cm | Cl/Cd
-10.5 | -0.6245 | 0.016 | -0.1038 | -39.0312
-10 | -0.5718 | 0.01345 | -0.103 | -42.513
-9.5 | -0.5149 | 0.01186 | -0.1021 | -43.4148
-9 | -0.4608 | 0.00952 | -0.1011 | -48.4034
-8.5 | -0.4008 | 0.00883 | -0.1003 | -45.3907
-8 | -0.3398 | 0.00844 | -0.0996 | -40.2607
-7.5 | -0.2791 | 0.00808 | -0.0989 | -34.5421
-7 | -0.2183 | 0.00776 | -0.0984 | -28.1314
-6.5 | -0.1576 | 0.00741 | -0.0979 | -21.2686
-6 | -0.097 | 0.00709 | -0.0975 | -13.6812
-5.5 | -0.0363 | 0.00681 | -0.0972 | -5.3304
-5 | 0.0241 | 0.00661 | -0.0969 | 3.646
-4.5 | 0.0846 | 0.00645 | -0.0967 | 13.1163
-4 | 0.1445 | 0.0064 | -0.0964 | 22.5781
-3.5 | 0.2048 | 0.00632 | -0.0962 | 32.4051
-3 | 0.2644 | 0.00619 | -0.096 | 42.7141
-2.5 | 0.3224 | 0.00645 | -0.0956 | 49.9845
-2 | 0.3807 | 0.00667 | -0.0953 | 57.0765
-1.5 | 0.4404 | 0.00671 | -0.0951 | 65.6334
-1 | 0.5002 | 0.00673 | -0.0951 | 74.3239
-0.5 | 0.5599 | 0.00677 | -0.095 | 82.7031
0 | 0.6195 | 0.00681 | -0.0949 | 90.9692
0.5 | 0.6788 | 0.00691 | -0.0948 | 98.2344
1 | 0.737 | 0.00712 | -0.0945 | 103.5112
1.5 | 0.7925 | 0.00752 | -0.0938 | 105.3856
2 | 0.851 | 0.00767 | -0.0936 | 110.9518
2.5 | 0.9093 | 0.00769 | -0.0933 | 118.2445
3 | 0.9678 | 0.00766 | -0.0932 | 126.3446
3.5 | 1.0241 | 0.00678 | -0.0928 | 151.0472
4 | 1.0819 | 0.00706 | -0.0923 | 153.2436
4.5 | 1.1401 | 0.00728 | -0.0919 | 156.6071
5 | 1.1971 | 0.00762 | -0.0912 | 157.0997
5.5 | 1.2539 | 0.00797 | -0.0905 | 157.3275
6 | 1.3097 | 0.00839 | -0.0896 | 156.1025
6.5 | 1.3649 | 0.00885 | -0.0886 | 154.226
7 | 1.42 | 0.0093 | -0.0875 | 152.6882
7.5 | 1.4733 | 0.00988 | -0.086 | 149.1194
8 | 1.5249 | 0.01056 | -0.0843 | 144.4034
8.5 | 1.5624 | 0.01226 | -0.0803 | 127.4388
9 | 1.6106 | 0.01305 | -0.078 | 123.4176
9.5 | 1.6589 | 0.01375 | -0.0756 | 120.6473
10 | 1.7043 | 0.01457 | -0.0728 | 116.9732
10.5 | 1.7467 | 0.01538 | -0.0694 | 113.5696
11 | 1.7815 | 0.01628 | -0.0647 | 109.4287
11.5 | 1.8129 | 0.01741 | -0.0598 | 104.1298
12 | 1.8426 | 0.0188 | -0.0552 | 98.0106
12.5 | 1.8726 | 0.02032 | -0.051 | 92.1555
13 | 1.8999 | 0.02218 | -0.047 | 85.6583
13.5 | 1.9237 | 0.02442 | -0.0432 | 78.7756
14 | 1.9428 | 0.02715 | -0.0394 | 71.558
14.5 | 1.9549 | 0.03064 | -0.0358 | 63.8022
15 | 1.9679 | 0.03432 | -0.0329 | 57.3397
15.5 | 1.9755 | 0.03874 | -0.0305 | 50.9938
16 | 1.9783 | 0.04398 | -0.0289 | 44.9818
16.5 | 1.9743 | 0.05025 | -0.0279 | 39.2896
17 | 1.964 | 0.05759 | -0.0278 | 34.1031
17.5 | 1.9439 | 0.06635 | -0.0287 | 29.2977
18 | 1.9145 | 0.07667 | -0.0308 | 24.9707
18.5 | 1.8745 | 0.08885 | -0.0343 | 21.0974
19 | 1.8238 | 0.10293 | -0.0394 | 17.7188
19.5 | 1.7633 | 0.11897 | -0.0464 | 14.8214
20 | 1.7005 | 0.13594 | -0.0551 | 12.5092

## 95. Re 7M Mach 0.50 (1)
BIGFOIL.COM POLAR EXPORT
isa962
I.S.A. 962 |  |  |  | Cl Max: | 1.675 | at alpha= | 8 | deg
JavaFoil+Calcfoil stall+Eppler ext transition |  |  |  | L/D Max: | 110.78 | at alpha= | 7 | deg
Re: | 7000000 |  |  | Cd Min: | 0.00863 | at alpha= | -3.5 | deg
Mach: | 0.5 |  |  | Cl=0 at alpha= | -5.45 | deg
|  |  |  | @ Cl=0.1, Cd= | 0.0093241
|  |  |  | @ Cl=0.4, Cd= | 0.010159
|  |  |  | @ Cl=0.6, Cd= | 0.010448
alpha (deg) | Cl | Cd | Cm | Cl/Cd
-20 | -0.758 | 0.15759 | -0.047 | -4.81
-19.5 | -0.734 | 0.14952 | -0.047 | -4.908
-19 | -0.709 | 0.1425 | -0.048 | -4.975
-18.5 | -0.684 | 0.13681 | -0.048 | -4.997
-18 | -0.657 | 0.13791 | -0.047 | -4.762
-17.5 | -0.632 | 0.12687 | -0.047 | -4.979
-17 | -0.605 | 0.12328 | -0.046 | -4.907
-16.5 | -0.578 | 0.12626 | -0.044 | -4.578
-16 | -0.553 | 0.1155 | -0.045 | -4.785
-15.5 | -0.527 | 0.11259 | -0.045 | -4.683
-15 | -0.502 | 0.10795 | -0.045 | -4.647
-14.5 | -0.476 | 0.10395 | -0.045 | -4.579
-14 | -0.45 | 0.09938 | -0.045 | -4.531
-13.5 | -0.425 | 0.09568 | -0.046 | -4.437
-13 | -0.399 | 0.09329 | -0.046 | -4.274
-12.5 | -0.373 | 0.09403 | -0.046 | -3.963
-12 | -0.347 | 0.09051 | -0.046 | -3.832
-11.5 | -0.32 | 0.08724 | -0.045 | -3.671
-11 | -0.294 | 0.07974 | -0.046 | -3.691
-10.5 | -0.269 | 0.06901 | -0.048 | -3.896
-10 | -0.243 | 0.06401 | -0.049 | -3.793
-9.5 | -0.217 | 0.05879 | -0.052 | -3.693
-9 | -0.191 | 0.05428 | -0.054 | -3.521
-8.5 | -0.165 | 0.05028 | -0.057 | -3.282
-8 | -0.138 | 0.04731 | -0.058 | -2.925
-7.5 | -0.113 | 0.04052 | -0.064 | -2.79
-7 | -0.088 | 0.03188 | -0.072 | -2.759
-6.5 | -0.085 | 0.04393 | -0.051 | -1.933
-6 | -0.05 | 0.04214 | -0.049 | -1.192
-5.5 | -0.006 | 0.03679 | -0.061 | -0.151
-5 | 0.054 | 0.00936 | -0.097 | 5.775
-4.5 | 0.118 | 0.00931 | -0.098 | 12.683
-4 | 0.184 | 0.00873 | -0.098 | 21.104
-3.5 | 0.251 | 0.00863 | -0.099 | 29.123
-3 | 0.319 | 0.00998 | -0.1 | 32.005
-2.5 | 0.388 | 0.01014 | -0.101 | 38.244
-2 | 0.456 | 0.01025 | -0.101 | 44.542
-1.5 | 0.525 | 0.01033 | -0.102 | 50.813
-1 | 0.594 | 0.01043 | -0.103 | 56.927
-0.5 | 0.661 | 0.01063 | -0.103 | 62.239
0 | 0.733 | 0.0101 | -0.104 | 72.619
0.5 | 0.8 | 0.01021 | -0.105 | 78.388
1 | 0.867 | 0.01034 | -0.106 | 83.88
1.5 | 0.934 | 0.01217 | -0.106 | 76.7
2 | 1 | 0.01246 | -0.107 | 80.226
2.5 | 1.065 | 0.01224 | -0.108 | 87.043
3 | 1.13 | 0.01278 | -0.108 | 88.464
3.5 | 1.194 | 0.01102 | -0.109 | 108.388
4 | 1.257 | 0.01372 | -0.11 | 91.68
4.5 | 1.32 | 0.01436 | -0.111 | 91.862
5 | 1.38 | 0.01465 | -0.111 | 94.229
5.5 | 1.44 | 0.01528 | -0.112 | 94.241
6 | 1.497 | 0.0165 | -0.113 | 90.743
6.5 | 1.549 | 0.01733 | -0.113 | 89.419
7 | 1.597 | 0.01442 | -0.114 | 110.78
7.5 | 1.64 | 0.01519 | -0.115 | 107.926
8 | 1.675 | 0.01604 | -0.115 | 104.466
8.5 | 1.666 | 0.02192 | -0.113 | 76.02
9 | 1.669 | 0.02435 | -0.113 | 68.534
9.5 | 1.651 | 0.02733 | -0.113 | 60.419
10 | 1.593 | 0.03171 | -0.112 | 50.243
10.5 | 1.315 | 0.04109 | -0.108 | 32.005
11 | 0.935 | 0.07934 | -0.087 | 11.783
11.5 | 0.952 | 0.08886 | -0.083 | 10.719
12 | 0.976 | 0.09784 | -0.081 | 9.976
12.5 | 0.998 | 0.0953 | -0.078 | 10.473
13 | 1.033 | 0.09431 | -0.083 | 10.952

## 96. Re 7M Mach 0.50 (2)
BIGFOIL.COM POLAR EXPORT
isa962
I.S.A. 962 |  |  |  | Cl Max: | 1.8888 | at alpha= | 11 | deg
XFOIL ncrit=9 |  |  |  | L/D Max: | 157.925 | at alpha= | 4.5 | deg
Re: | 7000000 |  |  | Cd Min: | 0.24253 | at alpha= | -20 | deg
Mach: | 0.5 |  |  | Cl=0 at alpha= | -5.3087 | deg
|  |  |  | @ Cl=0.1, Cd= | 0.0087921
|  |  |  | @ Cl=0.4, Cd= | 0.0071374
|  |  |  | @ Cl=0.6, Cd= | 0.0070234
alpha (deg) | Cl | Cd | Cm | Cl/Cd
-20 | -0.6485 | 0.24253 | 0.0327 | -2.6739
-19.5 | -0.6272 | 0.23397 | 0.0278 | -2.6807
-19 | -0.6072 | 0.22507 | 0.0229 | -2.6978
-18.5 | -0.5842 | 0.21813 | 0.0185 | -2.6782
-18 | -0.5618 | 0.21074 | 0.0141 | -2.6658
-17.5 | -0.5431 | 0.20178 | 0.0095 | -2.6915
-17 | -0.5221 | 0.19426 | 0.0053 | -2.6876
-16.5 | -0.5 | 0.18752 | 0.0015 | -2.6664
-16 | -0.4793 | 0.18033 | -0.0023 | -2.6579
-15.5 | -0.4634 | 0.17153 | -0.0064 | -2.7016
-15 | -0.4431 | 0.16472 | -0.0099 | -2.69
-14.5 | -0.4226 | 0.15823 | -0.0131 | -2.6708
-14 | -0.4028 | 0.15129 | -0.0166 | -2.6624
-13.5 | -0.3907 | 0.1429 | -0.0201 | -2.7341
-12.5 | -0.3531 | 0.13014 | -0.0258 | -2.7132
-12 | -0.3352 | 0.12368 | -0.0287 | -2.7102
-11.5 | -0.3208 | 0.11651 | -0.0317 | -2.7534
-11 | -0.3111 | 0.10844 | -0.0353 | -2.8689
-10.5 | -0.2921 | 0.10256 | -0.038 | -2.8481
-10 | -0.2735 | 0.09664 | -0.0408 | -2.8301
-9.5 | -0.256 | 0.09059 | -0.0438 | -2.8259
-9 | -0.2405 | 0.0843 | -0.0471 | -2.8529
-8.5 | -0.2307 | 0.07687 | -0.0514 | -3.0012
-8 | -0.2195 | 0.06993 | -0.0561 | -3.1389
-7.5 | -0.1996 | 0.06304 | -0.064 | -3.1662
-7 | -0.164 | 0.05579 | -0.0742 | -2.9396
-6.5 | -0.1192 | 0.04849 | -0.0845 | -2.4582
-6 | -0.0687 | 0.03893 | -0.0969 | -1.7647
-5.5 | -0.015 | 0.02741 | -0.1078 | -0.54725
-5 | 0.0242 | 0.01239 | -0.1136 | 1.9532
-4.5 | 0.0876 | 0.00901 | -0.1127 | 9.7225
-4 | 0.1559 | 0.00781 | -0.1114 | 19.9616
-3.5 | 0.2253 | 0.00725 | -0.1102 | 31.0759
-3 | 0.2927 | 0.00715 | -0.109 | 40.9371
-2.5 | 0.3594 | 0.00719 | -0.1078 | 49.9861
-1.5 | 0.4983 | 0.00701 | -0.1066 | 71.0842
-1 | 0.5677 | 0.007 | -0.1061 | 81.1
-0.5 | 0.6366 | 0.00705 | -0.1056 | 90.2979
0 | 0.7053 | 0.00712 | -0.1051 | 99.059
0.5 | 0.7722 | 0.00735 | -0.1043 | 105.0612
1 | 0.8346 | 0.00797 | -0.1028 | 104.7177
1.5 | 0.9028 | 0.0081 | -0.102 | 111.4568
2 | 0.9706 | 0.00822 | -0.1011 | 118.0779
2.5 | 1.0392 | 0.00831 | -0.1002 | 125.0542
3 | 1.1067 | 0.00839 | -0.0991 | 131.907
3.5 | 1.1731 | 0.00755 | -0.0979 | 155.3775
4 | 1.241 | 0.00791 | -0.0962 | 156.89
4.5 | 1.3092 | 0.00829 | -0.0943 | 157.9252
5 | 1.3758 | 0.00878 | -0.0919 | 156.697
5.5 | 1.4415 | 0.00934 | -0.0891 | 154.3362
6 | 1.5064 | 0.00996 | -0.0858 | 151.245
6.5 | 1.5695 | 0.01067 | -0.082 | 147.0947
7 | 1.6303 | 0.01146 | -0.0775 | 142.26
7.5 | 1.6798 | 0.0126 | -0.0712 | 133.3175
8 | 1.6952 | 0.0149 | -0.0606 | 113.7718
8.5 | 1.7407 | 0.01638 | -0.0542 | 106.2698
9 | 1.7855 | 0.01816 | -0.0481 | 98.3205
9.5 | 1.824 | 0.02054 | -0.0419 | 88.8023
10 | 1.8582 | 0.02341 | -0.0358 | 79.3763
10.5 | 1.8811 | 0.02729 | -0.0299 | 68.93
11 | 1.8888 | 0.03261 | -0.0247 | 57.9209
11.5 | 1.8812 | 0.03954 | -0.0208 | 47.5771
12 | 1.8593 | 0.04818 | -0.0189 | 38.5907
12.5 | 1.8236 | 0.0586 | -0.0192 | 31.1195
13 | 1.7723 | 0.07106 | -0.0221 | 24.9409
13.5 | 1.7091 | 0.08542 | -0.0274 | 20.0082
14 | 1.6415 | 0.10079 | -0.0343 | 16.2863
14.5 | 1.5751 | 0.11663 | -0.0425 | 13.5051
15 | 1.5105 | 0.13311 | -0.0521 | 11.3478
15.5 | 1.4491 | 0.15043 | -0.0634 | 9.6331
16 | 1.4007 | 0.1676 | -0.0755 | 8.3574

## 97. Re 8M Mach 0.00 (1)
BIGFOIL.COM POLAR EXPORT
isa962
I.S.A. 962 |  |  |  | Cl Max: | 1.862 | at alpha= | 12.5 | deg
JavaFoil+Calcfoil stall+Eppler ext transition |  |  |  | L/D Max: | 115.479 | at alpha= | 8 | deg
Re: | 8000000 |  |  | Cd Min: | 0.00863 | at alpha= | -4 | deg
Mach: | 0 |  |  | Cl=0 at alpha= | -5.4464 | deg
|  |  |  | @ Cl=0.1, Cd= | 0.0090968
|  |  |  | @ Cl=0.4, Cd= | 0.0098941
|  |  |  | @ Cl=0.6, Cd= | 0.010455
alpha (deg) | Cl | Cd | Cm | Cl/Cd
-20 | -0.614 | 0.13936 | -0.04 | -4.404
-19.5 | -0.616 | 0.13753 | -0.04 | -4.478
-19 | -0.618 | 0.13162 | -0.04 | -4.697
-18.5 | -0.619 | 0.12724 | -0.04 | -4.865
-18 | -0.618 | 0.12282 | -0.04 | -5.032
-17.5 | -0.616 | 0.11761 | -0.04 | -5.242
-17 | -0.611 | 0.11536 | -0.038 | -5.299
-16.5 | -0.606 | 0.1131 | -0.038 | -5.355
-16 | -0.601 | 0.1046 | -0.04 | -5.747
-15.5 | -0.594 | 0.09924 | -0.041 | -5.982
-15 | -0.581 | 0.09773 | -0.039 | -5.949
-14.5 | -0.569 | 0.09275 | -0.04 | -6.139
-14 | -0.56 | 0.08331 | -0.044 | -6.72
-13.5 | -0.539 | 0.0839 | -0.041 | -6.426
-13 | -0.523 | 0.07784 | -0.043 | -6.714
-12.5 | -0.503 | 0.07253 | -0.045 | -6.94
-12 | -0.487 | 0.06126 | -0.051 | -7.954
-11.5 | -0.457 | 0.06327 | -0.048 | -7.222
-11 | -0.44 | 0.04954 | -0.056 | -8.878
-10.5 | -0.423 | 0.0362 | -0.062 | -11.672
-10 | -0.443 | 0.01127 | -0.077 | -39.311
-9.5 | -0.341 | 0.04428 | -0.056 | -7.695
-9 | -0.319 | 0.02869 | -0.066 | -11.115
-8.5 | -0.315 | 0.0096 | -0.079 | -32.806
-8 | -0.268 | 0.00907 | -0.08 | -29.523
-7.5 | -0.218 | 0.00935 | -0.081 | -23.352
-7 | -0.167 | 0.00926 | -0.081 | -18.082
-6.5 | -0.115 | 0.00871 | -0.082 | -13.202
-6 | -0.061 | 0.00876 | -0.083 | -6.996
-5.5 | -0.006 | 0.00911 | -0.083 | -0.698
-5 | 0.05 | 0.00907 | -0.084 | 5.464
-4.5 | 0.106 | 0.0091 | -0.085 | 11.673
-4 | 0.164 | 0.00863 | -0.085 | 18.957
-3.5 | 0.222 | 0.00905 | -0.086 | 24.493
-3 | 0.28 | 0.00979 | -0.086 | 28.572
-2.5 | 0.338 | 0.00981 | -0.087 | 34.511
-2 | 0.397 | 0.00989 | -0.088 | 40.167
-1.5 | 0.456 | 0.00997 | -0.088 | 45.779
-1 | 0.515 | 0.01005 | -0.089 | 51.281
-0.5 | 0.574 | 0.01012 | -0.09 | 56.723
0 | 0.636 | 0.01092 | -0.09 | 58.217
0.5 | 0.694 | 0.01078 | -0.091 | 64.406
1 | 0.753 | 0.01103 | -0.092 | 68.261
1.5 | 0.811 | 0.01137 | -0.092 | 71.322
2 | 0.869 | 0.0114 | -0.093 | 76.234
2.5 | 0.927 | 0.01093 | -0.093 | 84.785
3 | 0.984 | 0.01103 | -0.094 | 89.283
3.5 | 1.042 | 0.01148 | -0.095 | 90.753
4 | 1.099 | 0.01014 | -0.095 | 108.382
4.5 | 1.155 | 0.01208 | -0.096 | 95.635
5 | 1.212 | 0.01247 | -0.096 | 97.193
5.5 | 1.268 | 0.01261 | -0.097 | 100.57
6 | 1.323 | 0.01327 | -0.098 | 99.745
6.5 | 1.377 | 0.01366 | -0.098 | 100.808
7 | 1.43 | 0.01408 | -0.099 | 101.577
7.5 | 1.483 | 0.01452 | -0.099 | 102.115
8 | 1.534 | 0.01329 | -0.1 | 115.479
8.5 | 1.585 | 0.01546 | -0.101 | 102.5
9 | 1.634 | 0.01582 | -0.101 | 103.301
9.5 | 1.682 | 0.01663 | -0.102 | 101.139
10 | 1.729 | 0.01736 | -0.102 | 99.558
10.5 | 1.769 | 0.01584 | -0.103 | 111.707
11 | 1.8 | 0.01877 | -0.103 | 95.86
11.5 | 1.826 | 0.0196 | -0.104 | 93.145
12 | 1.847 | 0.02033 | -0.105 | 90.848
12.5 | 1.862 | 0.02098 | -0.105 | 88.77
13 | 1.826 | 0.02452 | -0.103 | 74.46
13.5 | 1.821 | 0.02648 | -0.103 | 68.783
14 | 1.809 | 0.029 | -0.102 | 62.367
14.5 | 1.795 | 0.03102 | -0.102 | 57.869
15 | 1.773 | 0.03357 | -0.102 | 52.813
15.5 | 1.741 | 0.03746 | -0.101 | 46.487
16 | 1.703 | 0.04277 | -0.1 | 39.81
16.5 | 1.665 | 0.04787 | -0.1 | 34.781
17 | 1.616 | 0.05582 | -0.098 | 28.947
17.5 | 1.575 | 0.06146 | -0.097 | 25.625

## 98. Re 8M Mach 0.00 (2)
BIGFOIL.COM POLAR EXPORT
isa962
I.S.A. 962 |  |  |  | Cl Max: | 2.0466 | at alpha= | 18 | deg
XFOIL ncrit=9 |  |  |  | L/D Max: | 160.733 | at alpha= | 5.5 | deg
Re: | 8000000 |  |  | Cd Min: | 0.06971 | at alpha= | 20 | deg
Mach: | 0 |  |  | Cl=0 at alpha= | -5.2253 | deg
|  |  |  | @ Cl=0.1, Cd= | 0.0061142
|  |  |  | @ Cl=0.4, Cd= | 0.0064981
|  |  |  | @ Cl=0.6, Cd= | 0.0066264
alpha (deg) | Cl | Cd | Cm | Cl/Cd
-20 | -1.5649 | 0.02552 | -0.1019 | -61.3205
-19.5 | -1.5288 | 0.02346 | -0.101 | -65.1662
-19 | -1.4875 | 0.02193 | -0.1001 | -67.8295
-18.5 | -1.4428 | 0.02076 | -0.0993 | -69.499
-18 | -1.3979 | 0.01959 | -0.0983 | -71.3578
-17.5 | -1.3515 | 0.01862 | -0.0973 | -72.5832
-17 | -1.3058 | 0.01767 | -0.096 | -73.8993
-16.5 | -1.2573 | 0.01663 | -0.0953 | -75.6043
-16 | -1.1979 | 0.01558 | -0.0968 | -76.887
-15.5 | -1.1396 | 0.01464 | -0.0979 | -77.8415
-15 | -1.0921 | 0.01409 | -0.0964 | -77.5089
-14.5 | -1.0394 | 0.01347 | -0.0959 | -77.1641
-14 | -0.9864 | 0.01277 | -0.0955 | -77.2435
-13.5 | -0.9328 | 0.01214 | -0.0951 | -76.8369
-13 | -0.8784 | 0.01155 | -0.0948 | -76.0519
-12.5 | -0.8236 | 0.01103 | -0.0945 | -74.6691
-12 | -0.7681 | 0.01057 | -0.0943 | -72.6679
-11.5 | -0.7125 | 0.01008 | -0.0941 | -70.6845
-11 | -0.6565 | 0.00969 | -0.0939 | -67.7503
-10.5 | -0.6001 | 0.00928 | -0.0937 | -64.6659
-10 | -0.5461 | 0.00826 | -0.0934 | -66.1138
-9.5 | -0.4896 | 0.00782 | -0.0933 | -62.6087
-9 | -0.4327 | 0.00755 | -0.0931 | -57.3113
-8.5 | -0.3757 | 0.00732 | -0.093 | -51.3251
-8 | -0.3187 | 0.00711 | -0.0929 | -44.8242
-7.5 | -0.2617 | 0.00692 | -0.0928 | -37.8179
-7 | -0.2044 | 0.00674 | -0.0927 | -30.3264
-6.5 | -0.1468 | 0.00655 | -0.0927 | -22.4122
-6 | -0.0892 | 0.00637 | -0.0927 | -14.0031
-5.5 | -0.0317 | 0.00625 | -0.0927 | -5.072
-5 | 0.026 | 0.00615 | -0.0926 | 4.2276
-4.5 | 0.0834 | 0.00612 | -0.0926 | 13.6275
-4 | 0.141 | 0.0061 | -0.0926 | 23.1148
-3.5 | 0.1986 | 0.0061 | -0.0926 | 32.5574
-3 | 0.2555 | 0.00606 | -0.0925 | 42.1617
-2.5 | 0.3113 | 0.00632 | -0.0923 | 49.2563
-2 | 0.3678 | 0.00647 | -0.0922 | 56.847
-1.5 | 0.4251 | 0.00652 | -0.0921 | 65.1994
-1 | 0.4826 | 0.00655 | -0.0922 | 73.6794
-0.5 | 0.54 | 0.00658 | -0.0922 | 82.0669
0 | 0.5973 | 0.00662 | -0.0922 | 90.2266
1 | 0.7103 | 0.00689 | -0.092 | 103.0914
1.5 | 0.764 | 0.00727 | -0.0915 | 105.0894
2 | 0.8202 | 0.00741 | -0.0914 | 110.6883
2.5 | 0.8762 | 0.00742 | -0.0913 | 118.0863
3 | 0.9322 | 0.00739 | -0.0913 | 126.1434
3.5 | 0.9859 | 0.00645 | -0.0912 | 152.8527
4 | 1.0412 | 0.0067 | -0.0909 | 155.403
4.5 | 1.0967 | 0.0069 | -0.0907 | 158.942
5 | 1.1511 | 0.00721 | -0.0904 | 159.6533
5.5 | 1.2055 | 0.0075 | -0.0901 | 160.7333
6 | 1.2586 | 0.00789 | -0.0896 | 159.5184
6.5 | 1.3117 | 0.00826 | -0.0891 | 158.8015
7 | 1.3641 | 0.00865 | -0.0886 | 157.6994
7.5 | 1.4155 | 0.00912 | -0.0878 | 155.2083
8 | 1.4659 | 0.00964 | -0.087 | 152.0643
8.5 | 1.5136 | 0.01036 | -0.0857 | 146.1004
9 | 1.552 | 0.01184 | -0.0829 | 131.0811
9.5 | 1.5992 | 0.01245 | -0.0816 | 128.4498
10 | 1.6461 | 0.01302 | -0.0803 | 126.4286
10.5 | 1.6908 | 0.01369 | -0.0787 | 123.5062
11 | 1.7349 | 0.01432 | -0.077 | 121.1522
11.5 | 1.7769 | 0.01501 | -0.075 | 118.3811
12 | 1.8148 | 0.01581 | -0.0723 | 114.7881
12.5 | 1.8455 | 0.01667 | -0.0683 | 110.7079
13 | 1.8748 | 0.01758 | -0.0643 | 106.6439
13.5 | 1.9031 | 0.01866 | -0.0606 | 101.9882
14 | 1.9294 | 0.01997 | -0.057 | 96.6149
14.5 | 1.9532 | 0.02157 | -0.0536 | 90.5517
15 | 1.9736 | 0.02352 | -0.0502 | 83.9116
15.5 | 1.9924 | 0.02571 | -0.047 | 77.4951
16 | 2.0101 | 0.02811 | -0.0442 | 71.5084
16.5 | 2.0248 | 0.03088 | -0.0416 | 65.5699
17 | 2.0363 | 0.03413 | -0.0393 | 59.6631
17.5 | 2.0432 | 0.03797 | -0.0373 | 53.8109
18 | 2.0466 | 0.0425 | -0.0359 | 48.1553
18.5 | 2.0455 | 0.04775 | -0.035 | 42.8377
19 | 2.0398 | 0.05387 | -0.0346 | 37.8652
19.5 | 2.0256 | 0.06128 | -0.035 | 33.0548
20 | 2.0061 | 0.06971 | -0.0361 | 28.7778

## 99. Re 8M Mach 0.10 (1)
BIGFOIL.COM POLAR EXPORT
isa962
I.S.A. 962 |  |  |  | Cl Max: | 1.861 | at alpha= | 12.5 | deg
JavaFoil+Calcfoil stall+Eppler ext transition |  |  |  | L/D Max: | 115.142 | at alpha= | 8 | deg
Re: | 8000000 |  |  | Cd Min: | 0.00864 | at alpha= | -4 | deg
Mach: | 0.1 |  |  | Cl=0 at alpha= | -5.4464 | deg
|  |  |  | @ Cl=0.1, Cd= | 0.0091212
|  |  |  | @ Cl=0.4, Cd= | 0.0099403
|  |  |  | @ Cl=0.6, Cd= | 0.010061
alpha (deg) | Cl | Cd | Cm | Cl/Cd
-20 | -0.576 | 0.13937 | -0.041 | -4.135
-19.5 | -0.581 | 0.13644 | -0.04 | -4.26
-19 | -0.586 | 0.13113 | -0.041 | -4.471
-18.5 | -0.59 | 0.12605 | -0.041 | -4.678
-18 | -0.588 | 0.12663 | -0.038 | -4.647
-17.5 | -0.589 | 0.12228 | -0.038 | -4.819
-17 | -0.59 | 0.11438 | -0.04 | -5.159
-16.5 | -0.586 | 0.11306 | -0.038 | -5.183
-16 | -0.581 | 0.1087 | -0.038 | -5.349
-15.5 | -0.575 | 0.10417 | -0.038 | -5.52
-15 | -0.567 | 0.09907 | -0.039 | -5.726
-14.5 | -0.557 | 0.09419 | -0.039 | -5.917
-14 | -0.549 | 0.08426 | -0.044 | -6.516
-13.5 | -0.531 | 0.08477 | -0.041 | -6.26
-13 | -0.514 | 0.08026 | -0.041 | -6.401
-12.5 | -0.496 | 0.07455 | -0.044 | -6.653
-12 | -0.48 | 0.06432 | -0.049 | -7.462
-11.5 | -0.453 | 0.06413 | -0.048 | -7.065
-11 | -0.434 | 0.05324 | -0.054 | -8.145
-10.5 | -0.413 | 0.04269 | -0.059 | -9.678
-10 | -0.392 | 0.03162 | -0.065 | -12.393
-9.5 | -0.337 | 0.04747 | -0.054 | -7.105
-9 | -0.311 | 0.036 | -0.062 | -8.629
-8.5 | -0.315 | 0.00965 | -0.08 | -32.675
-8 | -0.268 | 0.00919 | -0.08 | -29.156
-7.5 | -0.219 | 0.00901 | -0.081 | -24.282
-7 | -0.168 | 0.0092 | -0.082 | -18.243
-6.5 | -0.115 | 0.00877 | -0.082 | -13.154
-6 | -0.061 | 0.0087 | -0.083 | -7.063
-5.5 | -0.006 | 0.00917 | -0.084 | -0.695
-5 | 0.05 | 0.00913 | -0.084 | 5.447
-4.5 | 0.107 | 0.00912 | -0.085 | 11.696
-4 | 0.164 | 0.00864 | -0.086 | 19.014
-3.5 | 0.223 | 0.00906 | -0.086 | 24.577
-3 | 0.281 | 0.00977 | -0.087 | 28.792
-2.5 | 0.34 | 0.0098 | -0.088 | 34.704
-2 | 0.399 | 0.00994 | -0.088 | 40.17
-1.5 | 0.459 | 0.00996 | -0.089 | 46.029
-1 | 0.518 | 0.01004 | -0.089 | 51.565
-0.5 | 0.577 | 0.01018 | -0.09 | 56.667
0 | 0.639 | 0.00986 | -0.091 | 64.818
0.5 | 0.698 | 0.01099 | -0.091 | 63.517
1 | 0.756 | 0.01108 | -0.092 | 68.273
1.5 | 0.815 | 0.01139 | -0.093 | 71.576
2 | 0.873 | 0.01142 | -0.093 | 76.481
2.5 | 0.931 | 0.01099 | -0.094 | 84.774
3 | 0.989 | 0.01108 | -0.095 | 89.259
3.5 | 1.047 | 0.01148 | -0.095 | 91.179
4 | 1.104 | 0.01018 | -0.096 | 108.415
4.5 | 1.161 | 0.01214 | -0.096 | 95.602
5 | 1.218 | 0.01254 | -0.097 | 97.126
5.5 | 1.274 | 0.01263 | -0.097 | 100.806
6 | 1.329 | 0.01331 | -0.098 | 99.867
6.5 | 1.383 | 0.01374 | -0.099 | 100.656
7 | 1.437 | 0.01417 | -0.099 | 101.371
7.5 | 1.489 | 0.01465 | -0.1 | 101.621
8 | 1.541 | 0.01338 | -0.1 | 115.142
8.5 | 1.591 | 0.01551 | -0.101 | 102.541
9 | 1.64 | 0.01604 | -0.102 | 102.212
9.5 | 1.688 | 0.01677 | -0.102 | 100.665
10 | 1.734 | 0.01751 | -0.103 | 99.03
10.5 | 1.774 | 0.01597 | -0.103 | 111.111
11 | 1.804 | 0.01896 | -0.104 | 95.127
11.5 | 1.828 | 0.01982 | -0.104 | 92.259
12 | 1.848 | 0.02058 | -0.105 | 89.783
12.5 | 1.861 | 0.02157 | -0.106 | 86.27
13 | 1.819 | 0.02523 | -0.103 | 72.12
13.5 | 1.811 | 0.02718 | -0.103 | 66.626
14 | 1.798 | 0.02941 | -0.103 | 61.126
14.5 | 1.775 | 0.03222 | -0.103 | 55.077
15 | 1.747 | 0.03539 | -0.102 | 49.358
15.5 | 1.712 | 0.03949 | -0.101 | 43.346
16 | 1.668 | 0.04501 | -0.1 | 37.068
16.5 | 1.621 | 0.05168 | -0.099 | 31.36
17 | 1.573 | 0.05864 | -0.098 | 26.829
17.5 | 1.523 | 0.06644 | -0.097 | 22.921

## 100. Re 8M Mach 0.10 (2)
BIGFOIL.COM POLAR EXPORT
isa962
I.S.A. 962 |  |  |  | Cl Max: | 2.0383 | at alpha= | 18 | deg
XFOIL ncrit=9 |  |  |  | L/D Max: | 160.675 | at alpha= | 5.5 | deg
Re: | 8000000 |  |  | Cd Min: | 0.07771 | at alpha= | 20 | deg
Mach: | 0.1 |  |  | Cl=0 at alpha= | -5.2203 | deg
|  |  |  | @ Cl=0.1, Cd= | 0.0061343
|  |  |  | @ Cl=0.4, Cd= | 0.0065062
|  |  |  | @ Cl=0.6, Cd= | 0.0066294
alpha (deg) | Cl | Cd | Cm | Cl/Cd
-19 | -1.4651 | 0.02959 | -0.1042 | -49.5133
-18.5 | -1.4344 | 0.02632 | -0.1039 | -54.4985
-18 | -1.3964 | 0.02397 | -0.1031 | -58.2562
-17.5 | -1.3523 | 0.02246 | -0.102 | -60.2093
-17 | -1.3089 | 0.02088 | -0.1006 | -62.6868
-16.5 | -1.2664 | 0.01934 | -0.0989 | -65.4809
-16 | -1.2081 | 0.0178 | -0.1002 | -67.8708
-15.5 | -1.15 | 0.01646 | -0.1012 | -69.8663
-15 | -1.1022 | 0.01559 | -0.0996 | -70.6992
-14.5 | -1.0494 | 0.01478 | -0.0989 | -71.0014
-14 | -0.9964 | 0.01385 | -0.0982 | -71.9422
-13.5 | -0.9427 | 0.01301 | -0.0976 | -72.4596
-13 | -0.888 | 0.01225 | -0.0971 | -72.4898
-12.5 | -0.8327 | 0.01158 | -0.0966 | -71.9085
-12 | -0.7768 | 0.01101 | -0.0962 | -70.554
-11.5 | -0.7205 | 0.01044 | -0.0958 | -69.0134
-11 | -0.6638 | 0.00998 | -0.0955 | -66.513
-10.5 | -0.6068 | 0.00951 | -0.0952 | -63.8065
-10 | -0.5497 | 0.00914 | -0.0949 | -60.1422
-9.5 | -0.4949 | 0.00801 | -0.0945 | -61.7853
-9 | -0.4374 | 0.00768 | -0.0943 | -56.9531
-8.5 | -0.3798 | 0.00744 | -0.094 | -51.0484
-8 | -0.3222 | 0.00721 | -0.0939 | -44.6879
-7.5 | -0.2645 | 0.00701 | -0.0937 | -37.7318
-7 | -0.2067 | 0.00682 | -0.0935 | -30.3079
-6.5 | -0.1486 | 0.00661 | -0.0935 | -22.4811
-6 | -0.0905 | 0.00642 | -0.0934 | -14.0966
-5.5 | -0.0325 | 0.00629 | -0.0933 | -5.1669
-5 | 0.0256 | 0.00618 | -0.0933 | 4.1424
-4.5 | 0.0835 | 0.00614 | -0.0932 | 13.5993
-4 | 0.1415 | 0.00612 | -0.0932 | 23.1209
-3.5 | 0.1995 | 0.00611 | -0.0932 | 32.6514
-3 | 0.2567 | 0.00608 | -0.093 | 42.2204
-2.5 | 0.3128 | 0.00635 | -0.0928 | 49.2598
-2 | 0.3698 | 0.00648 | -0.0926 | 57.0679
-1.5 | 0.4274 | 0.00653 | -0.0926 | 65.4518
-1 | 0.4853 | 0.00656 | -0.0926 | 73.9787
-0.5 | 0.5432 | 0.00659 | -0.0926 | 82.4279
0 | 0.6008 | 0.00663 | -0.0926 | 90.6184
0.5 | 0.6581 | 0.00672 | -0.0926 | 97.9315
1 | 0.7145 | 0.00691 | -0.0924 | 103.4009
1.5 | 0.7684 | 0.00729 | -0.0919 | 105.4047
2 | 0.8251 | 0.00743 | -0.0918 | 111.0498
2.5 | 0.8814 | 0.00745 | -0.0917 | 118.3087
3 | 0.9379 | 0.00741 | -0.0917 | 126.5722
3.5 | 0.992 | 0.00648 | -0.0915 | 153.0864
4 | 1.0476 | 0.00673 | -0.0912 | 155.6612
4.5 | 1.1036 | 0.00694 | -0.091 | 159.0202
5 | 1.1584 | 0.00724 | -0.0906 | 160
5.5 | 1.2131 | 0.00755 | -0.0902 | 160.6755
6 | 1.2666 | 0.00795 | -0.0897 | 159.3208
6.5 | 1.3201 | 0.00833 | -0.0891 | 158.4754
7 | 1.373 | 0.00872 | -0.0885 | 157.4541
7.5 | 1.4247 | 0.00921 | -0.0877 | 154.6906
8 | 1.4753 | 0.00975 | -0.0867 | 151.3128
8.5 | 1.5223 | 0.01057 | -0.0851 | 144.0208
9 | 1.5619 | 0.01197 | -0.0824 | 130.4845
9.5 | 1.6094 | 0.01259 | -0.0809 | 127.8316
10 | 1.6563 | 0.01319 | -0.0794 | 125.5724
10.5 | 1.7011 | 0.01389 | -0.0776 | 122.4694
11 | 1.7453 | 0.01453 | -0.0757 | 120.117
11.5 | 1.7866 | 0.01527 | -0.0734 | 117.0007
12 | 1.8224 | 0.01612 | -0.0701 | 113.0521
12.5 | 1.8515 | 0.01702 | -0.0656 | 108.7838
13 | 1.8811 | 0.01803 | -0.0617 | 104.3317
13.5 | 1.909 | 0.01924 | -0.0579 | 99.2204
14 | 1.9346 | 0.02072 | -0.0543 | 93.3687
14.5 | 1.9572 | 0.02253 | -0.0507 | 86.8708
15 | 1.9762 | 0.02474 | -0.0473 | 79.8787
15.5 | 1.9958 | 0.02701 | -0.0443 | 73.8912
16 | 2.012 | 0.0297 | -0.0414 | 67.7441
16.5 | 2.0247 | 0.03284 | -0.0389 | 61.6535
17 | 2.0334 | 0.03654 | -0.0367 | 55.6486
17.5 | 2.0382 | 0.0409 | -0.035 | 49.8337
18 | 2.0383 | 0.04605 | -0.0338 | 44.2628
18.5 | 2.0325 | 0.05219 | -0.0333 | 38.9442
19 | 2.0214 | 0.05922 | -0.0334 | 34.1337
19.5 | 2.0007 | 0.06782 | -0.0345 | 29.5001
20 | 1.9725 | 0.07771 | -0.0364 | 25.3828

## 101. Re 8M Mach 0.25 (1)
BIGFOIL.COM POLAR EXPORT
isa962
I.S.A. 962 |  |  |  | Cl Max: | 1.835 | at alpha= | 11.5 | deg
JavaFoil+Calcfoil stall+Eppler ext transition |  |  |  | L/D Max: | 112.733 | at alpha= | 9 | deg
Re: | 8000000 |  |  | Cd Min: | 0.00863 | at alpha= | -4 | deg
Mach: | 0.25 |  |  | Cl=0 at alpha= | -5.4397 | deg
|  |  |  | @ Cl=0.1, Cd= | 0.0091131
|  |  |  | @ Cl=0.4, Cd= | 0.0099569
|  |  |  | @ Cl=0.6, Cd= | 0.010138
alpha (deg) | Cl | Cd | Cm | Cl/Cd
-19 | -0.274 | 0.13044 | -0.043 | -2.103
-18.5 | -0.308 | 0.12364 | -0.043 | -2.488
-18 | -0.337 | 0.11885 | -0.044 | -2.837
-17.5 | -0.363 | 0.11535 | -0.044 | -3.148
-17 | -0.387 | 0.10929 | -0.044 | -3.54
-16.5 | -0.407 | 0.10525 | -0.045 | -3.871
-16 | -0.424 | 0.10354 | -0.044 | -4.094
-15.5 | -0.438 | 0.09906 | -0.044 | -4.419
-15 | -0.448 | 0.09589 | -0.044 | -4.676
-14.5 | -0.455 | 0.09271 | -0.043 | -4.906
-14 | -0.461 | 0.08467 | -0.046 | -5.44
-13.5 | -0.46 | 0.08094 | -0.046 | -5.689
-13 | -0.453 | 0.08209 | -0.041 | -5.519
-12.5 | -0.445 | 0.07928 | -0.041 | -5.613
-12 | -0.433 | 0.07567 | -0.041 | -5.728
-11.5 | -0.42 | 0.0694 | -0.044 | -6.046
-11 | -0.404 | 0.06252 | -0.048 | -6.455
-10.5 | -0.382 | 0.0586 | -0.05 | -6.518
-10 | -0.357 | 0.05399 | -0.052 | -6.621
-9.5 | -0.326 | 0.05303 | -0.05 | -6.153
-9 | -0.296 | 0.04904 | -0.053 | -6.027
-8.5 | -0.275 | 0.0299 | -0.067 | -9.214
-8 | -0.269 | 0.00966 | -0.083 | -27.794
-7.5 | -0.22 | 0.0091 | -0.083 | -24.224
-7 | -0.17 | 0.00932 | -0.084 | -18.218
-6.5 | -0.117 | 0.00881 | -0.085 | -13.287
-6 | -0.063 | 0.00872 | -0.085 | -7.174
-5.5 | -0.007 | 0.00918 | -0.086 | -0.709
-5 | 0.051 | 0.00913 | -0.087 | 5.565
-4.5 | 0.109 | 0.00911 | -0.087 | 11.981
-4 | 0.168 | 0.00863 | -0.088 | 19.51
-3.5 | 0.228 | 0.00904 | -0.089 | 25.239
-3 | 0.288 | 0.00981 | -0.089 | 29.411
-2.5 | 0.349 | 0.00989 | -0.09 | 35.307
-2 | 0.41 | 0.00997 | -0.091 | 41.108
-1.5 | 0.471 | 0.01003 | -0.091 | 46.973
-1 | 0.532 | 0.01008 | -0.092 | 52.76
-0.5 | 0.592 | 0.01019 | -0.093 | 58.168
0 | 0.657 | 0.00977 | -0.093 | 67.193
0.5 | 0.717 | 0.01106 | -0.094 | 64.808
1 | 0.777 | 0.01117 | -0.095 | 69.552
1.5 | 0.837 | 0.01152 | -0.095 | 72.653
2 | 0.897 | 0.0116 | -0.096 | 77.353
2.5 | 0.956 | 0.01117 | -0.096 | 85.65
3 | 1.016 | 0.01127 | -0.097 | 90.124
3.5 | 1.075 | 0.0118 | -0.098 | 91.062
4 | 1.133 | 0.01188 | -0.098 | 95.36
4.5 | 1.191 | 0.01248 | -0.099 | 95.44
5 | 1.249 | 0.01292 | -0.099 | 96.693
5.5 | 1.306 | 0.01339 | -0.1 | 97.556
6 | 1.363 | 0.01346 | -0.101 | 101.208
6.5 | 1.417 | 0.01429 | -0.101 | 99.188
7 | 1.471 | 0.01468 | -0.102 | 100.218
7.5 | 1.523 | 0.0152 | -0.103 | 100.23
8 | 1.575 | 0.01553 | -0.103 | 101.414
8.5 | 1.624 | 0.01618 | -0.104 | 100.371
9 | 1.672 | 0.01483 | -0.104 | 112.733
9.5 | 1.719 | 0.01776 | -0.105 | 96.754
10 | 1.763 | 0.01861 | -0.106 | 94.773
10.5 | 1.799 | 0.01684 | -0.106 | 106.842
11 | 1.821 | 0.0205 | -0.107 | 88.802
11.5 | 1.835 | 0.02127 | -0.107 | 86.262
12 | 1.804 | 0.02245 | -0.106 | 80.372
12.5 | 1.78 | 0.0267 | -0.105 | 66.674
13 | 1.754 | 0.02957 | -0.104 | 59.317
13.5 | 1.716 | 0.03317 | -0.104 | 51.731
14 | 1.666 | 0.03774 | -0.103 | 44.142
14.5 | 1.603 | 0.04394 | -0.101 | 36.484
15 | 1.528 | 0.05257 | -0.099 | 29.077
15.5 | 1.457 | 0.05959 | -0.098 | 24.456
16 | 1.373 | 0.06984 | -0.096 | 19.658
16.5 | 1.277 | 0.08478 | -0.093 | 15.062

## 102. Re 8M Mach 0.25 (2)
BIGFOIL.COM POLAR EXPORT
isa962
I.S.A. 962 |  |  |  | Cl Max: | 2.0012 | at alpha= | 16 | deg
XFOIL ncrit=9 |  |  |  | L/D Max: | 161.156 | at alpha= | 5 | deg
Re: | 8000000 |  |  | Cd Min: | 0.17019 | at alpha= | -16.5 | deg
Mach: | 0.25 |  |  | Cl=0 at alpha= | -5.1934 | deg
|  |  |  | @ Cl=0.1, Cd= | 0.0062492
|  |  |  | @ Cl=0.4, Cd= | 0.0065764
|  |  |  | @ Cl=0.6, Cd= | 0.0066599
alpha (deg) | Cl | Cd | Cm | Cl/Cd
-16.5 | -0.5178 | 0.17019 | 0.0015 | -3.0425
-16 | -0.5068 | 0.16242 | -0.002 | -3.1203
-15.5 | -0.4928 | 0.15571 | -0.0052 | -3.1649
-15 | -0.4818 | 0.14844 | -0.0085 | -3.2458
-14.5 | -0.4655 | 0.14258 | -0.0112 | -3.2648
-14 | -0.4508 | 0.13644 | -0.0139 | -3.304
-13.5 | -0.445 | 0.12806 | -0.0175 | -3.4749
-11.5 | -0.7317 | 0.02051 | -0.105 | -35.6753
-11 | -0.6901 | 0.01549 | -0.1049 | -44.5513
-10.5 | -0.6367 | 0.01308 | -0.1039 | -48.6774
-10 | -0.5794 | 0.01159 | -0.1029 | -49.9914
-9.5 | -0.5202 | 0.01055 | -0.102 | -49.3081
-9 | -0.4601 | 0.00979 | -0.1011 | -46.9969
-8.5 | -0.4029 | 0.00834 | -0.1001 | -48.3094
-8 | -0.342 | 0.00793 | -0.0994 | -43.1274
-7.5 | -0.2809 | 0.00761 | -0.0988 | -36.912
-7 | -0.2198 | 0.00734 | -0.0983 | -29.9455
-6.5 | -0.1588 | 0.00704 | -0.0979 | -22.5568
-6 | -0.0979 | 0.00677 | -0.0975 | -14.4609
-5.5 | -0.0371 | 0.00654 | -0.0971 | -5.6728
-5 | 0.0234 | 0.00637 | -0.0969 | 3.6735
-4.5 | 0.0838 | 0.00626 | -0.0966 | 13.3866
-4 | 0.144 | 0.00622 | -0.0964 | 23.1511
-3.5 | 0.2043 | 0.00618 | -0.0962 | 33.0583
-2.5 | 0.3212 | 0.00649 | -0.0955 | 49.4915
-2 | 0.3807 | 0.00657 | -0.0953 | 57.9452
-1.5 | 0.4406 | 0.00659 | -0.0952 | 66.8589
-1 | 0.5005 | 0.00661 | -0.0951 | 75.7186
-0.5 | 0.5605 | 0.00664 | -0.0951 | 84.4127
0 | 0.6202 | 0.00667 | -0.095 | 92.9835
0.5 | 0.6795 | 0.00678 | -0.0949 | 100.2212
1 | 0.7356 | 0.00724 | -0.0943 | 101.6022
1.5 | 0.7931 | 0.00741 | -0.0939 | 107.031
2 | 0.8521 | 0.00753 | -0.0938 | 113.1607
2.5 | 0.9105 | 0.00758 | -0.0935 | 120.1187
3 | 0.9693 | 0.00754 | -0.0934 | 128.5544
3.5 | 1.0252 | 0.00665 | -0.093 | 154.1654
4 | 1.0835 | 0.00688 | -0.0926 | 157.4855
4.5 | 1.1414 | 0.00714 | -0.0921 | 159.8599
5 | 1.199 | 0.00744 | -0.0916 | 161.1559
5.5 | 1.2556 | 0.00781 | -0.0908 | 160.7682
6 | 1.3115 | 0.00823 | -0.0899 | 159.356
6.5 | 1.3669 | 0.00868 | -0.0889 | 157.477
7 | 1.4217 | 0.00917 | -0.0878 | 155.0382
7.5 | 1.4754 | 0.00972 | -0.0864 | 151.7901
8 | 1.5274 | 0.01037 | -0.0847 | 147.2903
8.5 | 1.5654 | 0.01206 | -0.0808 | 129.801
9 | 1.615 | 0.01276 | -0.0787 | 126.5674
9.5 | 1.664 | 0.01344 | -0.0764 | 123.8095
10 | 1.7102 | 0.01422 | -0.0737 | 120.2672
10.5 | 1.7547 | 0.01498 | -0.0706 | 117.1362
11 | 1.7916 | 0.01586 | -0.0663 | 112.9634
11.5 | 1.8221 | 0.01697 | -0.0611 | 107.3718
12 | 1.8545 | 0.01815 | -0.0566 | 102.1763
12.5 | 1.885 | 0.01959 | -0.0523 | 96.2226
13 | 1.9127 | 0.02136 | -0.0482 | 89.5459
13.5 | 1.9365 | 0.02353 | -0.0441 | 82.2992
14 | 1.9548 | 0.02626 | -0.0401 | 74.4402
14.5 | 1.9737 | 0.02916 | -0.0367 | 67.6852
15 | 1.9879 | 0.03261 | -0.0336 | 60.9598
15.5 | 1.9973 | 0.03676 | -0.031 | 54.3335
16 | 2.0012 | 0.04171 | -0.029 | 47.9789
16.5 | 1.9991 | 0.04765 | -0.0278 | 41.9538
17 | 1.9905 | 0.05463 | -0.0273 | 36.436
17.5 | 1.9723 | 0.06301 | -0.0278 | 31.3014
18 | 1.9442 | 0.07302 | -0.0295 | 26.6256
18.5 | 1.9057 | 0.08471 | -0.0325 | 22.4968
19 | 1.856 | 0.09847 | -0.0372 | 18.8484
19.5 | 1.7963 | 0.1142 | -0.0438 | 15.7294
20 | 1.7339 | 0.13075 | -0.0519 | 13.2612

## 103. Re 8M Mach 0.50 (1)
BIGFOIL.COM POLAR EXPORT
isa962
I.S.A. 962 |  |  |  | Cl Max: | 1.675 | at alpha= | 8 | deg
JavaFoil+Calcfoil stall+Eppler ext transition |  |  |  | L/D Max: | 112.763 | at alpha= | 7 | deg
Re: | 8000000 |  |  | Cd Min: | 0.00858 | at alpha= | -4 | deg
Mach: | 0.5 |  |  | Cl=0 at alpha= | -5.4426 | deg
|  |  |  | @ Cl=0.1, Cd= | 0.0087
|  |  |  | @ Cl=0.4, Cd= | 0.010493
|  |  |  | @ Cl=0.6, Cd= | 0.010386
alpha (deg) | Cl | Cd | Cm | Cl/Cd
-20 | -0.758 | 0.15704 | -0.047 | -4.828
-19.5 | -0.734 | 0.14844 | -0.047 | -4.945
-19 | -0.709 | 0.1406 | -0.048 | -5.044
-18.5 | -0.684 | 0.13414 | -0.048 | -5.098
-18 | -0.657 | 0.13607 | -0.047 | -4.829
-17.5 | -0.632 | 0.1259 | -0.048 | -5.021
-17 | -0.606 | 0.12169 | -0.047 | -4.978
-16.5 | -0.578 | 0.1241 | -0.045 | -4.658
-16 | -0.553 | 0.11567 | -0.045 | -4.779
-15.5 | -0.527 | 0.11069 | -0.045 | -4.764
-15 | -0.502 | 0.10728 | -0.045 | -4.677
-14.5 | -0.476 | 0.10317 | -0.045 | -4.614
-14 | -0.45 | 0.09851 | -0.046 | -4.572
-13.5 | -0.425 | 0.09501 | -0.046 | -4.469
-13 | -0.399 | 0.09109 | -0.046 | -4.378
-12.5 | -0.373 | 0.09333 | -0.046 | -3.994
-12 | -0.347 | 0.08999 | -0.046 | -3.854
-11.5 | -0.32 | 0.08591 | -0.045 | -3.73
-11 | -0.294 | 0.0788 | -0.046 | -3.737
-10.5 | -0.269 | 0.06867 | -0.048 | -3.916
-10 | -0.243 | 0.06381 | -0.049 | -3.805
-9.5 | -0.218 | 0.05788 | -0.053 | -3.758
-9 | -0.191 | 0.05384 | -0.055 | -3.555
-8.5 | -0.165 | 0.04975 | -0.057 | -3.32
-8 | -0.139 | 0.04697 | -0.058 | -2.949
-7.5 | -0.113 | 0.03968 | -0.065 | -2.858
-7 | -0.09 | 0.02681 | -0.077 | -3.352
-6.5 | -0.085 | 0.04313 | -0.052 | -1.971
-6 | -0.05 | 0.04237 | -0.05 | -1.187
-5.5 | -0.007 | 0.00947 | -0.096 | -0.711
-5 | 0.054 | 0.0087 | -0.097 | 6.21
-4.5 | 0.118 | 0.0087 | -0.098 | 13.578
-4 | 0.184 | 0.00858 | -0.098 | 21.473
-3.5 | 0.251 | 0.00983 | -0.099 | 25.568
-3 | 0.319 | 0.00995 | -0.1 | 32.111
-2.5 | 0.388 | 0.01056 | -0.1 | 36.716
-2 | 0.456 | 0.01018 | -0.101 | 44.842
-1.5 | 0.525 | 0.0102 | -0.102 | 51.465
-1 | 0.594 | 0.0103 | -0.103 | 57.663
-0.5 | 0.661 | 0.01126 | -0.103 | 58.72
0 | 0.733 | 0.00996 | -0.104 | 73.607
0.5 | 0.8 | 0.01008 | -0.105 | 79.377
1 | 0.867 | 0.01028 | -0.106 | 84.335
1.5 | 0.934 | 0.01199 | -0.106 | 77.899
2 | 1 | 0.01257 | -0.107 | 79.541
2.5 | 1.065 | 0.0126 | -0.108 | 84.573
3 | 1.13 | 0.01063 | -0.109 | 106.354
3.5 | 1.194 | 0.01311 | -0.109 | 91.12
4 | 1.257 | 0.01355 | -0.11 | 92.787
4.5 | 1.32 | 0.0142 | -0.111 | 92.91
5 | 1.38 | 0.01483 | -0.111 | 93.051
5.5 | 1.44 | 0.015 | -0.112 | 95.964
6 | 1.497 | 0.01619 | -0.113 | 92.465
6.5 | 1.549 | 0.01699 | -0.113 | 91.194
7 | 1.597 | 0.01416 | -0.114 | 112.763
7.5 | 1.64 | 0.01491 | -0.115 | 109.982
8 | 1.675 | 0.02003 | -0.115 | 83.661
8.5 | 1.667 | 0.02165 | -0.114 | 77.019
9 | 1.671 | 0.02381 | -0.113 | 70.19
9.5 | 1.656 | 0.02626 | -0.113 | 63.05
10 | 1.596 | 0.03129 | -0.112 | 51.013
10.5 | 1.321 | 0.03926 | -0.109 | 33.648
11 | 0.941 | 0.07539 | -0.089 | 12.485
11.5 | 0.964 | 0.08343 | -0.087 | 11.553
12 | 0.977 | 0.09744 | -0.081 | 10.024
12.5 | 1.003 | 0.09159 | -0.081 | 10.947
13 | 1.038 | 0.09253 | -0.085 | 11.213

## 104. Re 8M Mach 0.50 (2)
BIGFOIL.COM POLAR EXPORT
isa962
I.S.A. 962 |  |  |  | Cl Max: | 1.9066 | at alpha= | 11 | deg
XFOIL ncrit=9 |  |  |  | L/D Max: | 162.176 | at alpha= | 4.5 | deg
Re: | 8000000 |  |  | Cd Min: | 0.24168 | at alpha= | -20 | deg
Mach: | 0.5 |  |  | Cl=0 at alpha= | -5.2553 | deg
|  |  |  | @ Cl=0.1, Cd= | 0.008243
|  |  |  | @ Cl=0.4, Cd= | 0.0069242
|  |  |  | @ Cl=0.6, Cd= | 0.0068637
alpha (deg) | Cl | Cd | Cm | Cl/Cd
-20 | -0.6497 | 0.24168 | 0.0326 | -2.6883
-19.5 | -0.628 | 0.23347 | 0.0277 | -2.6899
-19 | -0.6085 | 0.22437 | 0.0227 | -2.712
-18.5 | -0.5857 | 0.2173 | 0.0183 | -2.6954
-18 | -0.5634 | 0.20996 | 0.0139 | -2.6834
-17.5 | -0.5441 | 0.20136 | 0.0094 | -2.7021
-17 | -0.5239 | 0.19353 | 0.0051 | -2.7071
-16.5 | -0.502 | 0.18673 | 0.0013 | -2.6884
-16 | -0.4812 | 0.17963 | -0.0025 | -2.6788
-15.5 | -0.4649 | 0.17104 | -0.0066 | -2.7181
-15 | -0.4457 | 0.1639 | -0.0102 | -2.7193
-14.5 | -0.4244 | 0.15748 | -0.0135 | -2.6949
-14 | -0.4058 | 0.15073 | -0.0166 | -2.6922
-13.5 | -0.3929 | 0.14255 | -0.0201 | -2.7562
-13 | -0.3764 | 0.13547 | -0.0233 | -2.7785
-12.5 | -0.3572 | 0.12929 | -0.026 | -2.7628
-12 | -0.3388 | 0.12291 | -0.0289 | -2.7565
-11.5 | -0.3231 | 0.11613 | -0.0318 | -2.7822
-11 | -0.3115 | 0.1084 | -0.0352 | -2.8736
-10.5 | -0.2976 | 0.10153 | -0.0384 | -2.9312
-10 | -0.2791 | 0.09562 | -0.0413 | -2.9188
-9.5 | -0.2611 | 0.08975 | -0.0442 | -2.9092
-9 | -0.244 | 0.08379 | -0.0473 | -2.912
-8.5 | -0.2328 | 0.07667 | -0.0516 | -3.0364
-8 | -0.2202 | 0.06993 | -0.0561 | -3.1489
-7.5 | -0.205 | 0.06151 | -0.0662 | -3.3328
-7 | -0.1677 | 0.05414 | -0.0767 | -3.0975
-6.5 | -0.1212 | 0.04689 | -0.0869 | -2.5848
-6 | -0.0695 | 0.038 | -0.0981 | -1.8289
-5.5 | -0.0185 | 0.02472 | -0.1098 | -0.74838
-5 | 0.0193 | 0.01072 | -0.1138 | 1.8004
-4.5 | 0.0859 | 0.00844 | -0.1127 | 10.1777
-4 | 0.1546 | 0.00748 | -0.1113 | 20.6684
-3.5 | 0.2239 | 0.00704 | -0.1101 | 31.804
-3 | 0.2906 | 0.00709 | -0.1088 | 40.9873
-2 | 0.4292 | 0.00688 | -0.1072 | 62.3837
-1.5 | 0.4988 | 0.00686 | -0.1067 | 72.7114
-1 | 0.5684 | 0.00685 | -0.1062 | 82.9781
-0.5 | 0.6376 | 0.00688 | -0.1058 | 92.6744
0 | 0.7063 | 0.00698 | -0.1053 | 101.1891
0.5 | 0.7686 | 0.0076 | -0.1038 | 101.1316
1 | 0.8362 | 0.0078 | -0.103 | 107.2051
1.5 | 0.9042 | 0.00796 | -0.1022 | 113.593
2 | 0.9727 | 0.00803 | -0.1015 | 121.1333
2.5 | 1.0413 | 0.0082 | -0.1005 | 126.9878
3.5 | 1.1757 | 0.00736 | -0.0983 | 159.7418
4 | 1.2434 | 0.00774 | -0.0966 | 160.646
4.5 | 1.312 | 0.00809 | -0.0947 | 162.1755
5 | 1.379 | 0.00858 | -0.0924 | 160.7226
5.5 | 1.4453 | 0.00912 | -0.0896 | 158.4759
6 | 1.511 | 0.00972 | -0.0865 | 155.4527
6.5 | 1.5748 | 0.0104 | -0.0827 | 151.4231
7 | 1.6359 | 0.0112 | -0.0783 | 146.0625
8 | 1.704 | 0.01453 | -0.0615 | 117.2746
8.5 | 1.7516 | 0.01586 | -0.0551 | 110.4414
9 | 1.7966 | 0.01759 | -0.0489 | 102.1376
9.5 | 1.8379 | 0.01976 | -0.0427 | 93.0111
10 | 1.874 | 0.02248 | -0.0364 | 83.363
10.5 | 1.8981 | 0.02622 | -0.0302 | 72.3913
11 | 1.9066 | 0.0314 | -0.0247 | 60.7197
11.5 | 1.8992 | 0.03822 | -0.0205 | 49.6913
12 | 1.8779 | 0.04671 | -0.0183 | 40.2034
12.5 | 1.8433 | 0.05694 | -0.0182 | 32.3727
13 | 1.7931 | 0.06917 | -0.0207 | 25.9231
13.5 | 1.7297 | 0.08339 | -0.0258 | 20.7423
14 | 1.6617 | 0.09871 | -0.0327 | 16.8342
14.5 | 1.595 | 0.11439 | -0.0406 | 13.9435
15 | 1.5304 | 0.13064 | -0.0499 | 11.7146
15.5 | 1.4701 | 0.1475 | -0.0607 | 9.9668
16 | 1.4211 | 0.16436 | -0.0725 | 8.6463

## 105. Re 10M Mach 0.00 (1)
BIGFOIL.COM POLAR EXPORT
isa962
I.S.A. 962 |  |  |  | Cl Max: | 1.862 | at alpha= | 12.5 | deg
JavaFoil+Calcfoil stall+Eppler ext transition |  |  |  | L/D Max: | 124.351 | at alpha= | 7.5 | deg
Re: | 10000000 |  |  | Cd Min: | 0.00858 | at alpha= | -5 | deg
Mach: | 0 |  |  | Cl=0 at alpha= | -5.4464 | deg
|  |  |  | @ Cl=0.1, Cd= | 0.0089639
|  |  |  | @ Cl=0.4, Cd= | 0.010078
|  |  |  | @ Cl=0.6, Cd= | 0.010486
alpha (deg) | Cl | Cd | Cm | Cl/Cd
-20 | -0.615 | 0.13673 | -0.041 | -4.498
-19.5 | -0.617 | 0.13454 | -0.04 | -4.586
-19 | -0.619 | 0.12916 | -0.041 | -4.796
-18.5 | -0.62 | 0.12413 | -0.041 | -4.998
-18 | -0.621 | 0.11838 | -0.042 | -5.242
-17.5 | -0.619 | 0.11394 | -0.042 | -5.434
-17 | -0.615 | 0.11078 | -0.041 | -5.548
-16.5 | -0.606 | 0.11143 | -0.038 | -5.441
-16 | -0.604 | 0.10045 | -0.043 | -6.017
-15.5 | -0.596 | 0.09557 | -0.043 | -6.241
-15 | -0.582 | 0.09631 | -0.04 | -6.047
-14.5 | -0.572 | 0.09055 | -0.042 | -6.313
-14 | -0.562 | 0.08091 | -0.046 | -6.941
-13.5 | -0.543 | 0.07944 | -0.045 | -6.837
-13 | -0.525 | 0.07532 | -0.045 | -6.967
-12.5 | -0.506 | 0.0698 | -0.047 | -7.242
-12 | -0.493 | 0.05612 | -0.054 | -8.775
-11.5 | -0.462 | 0.05867 | -0.051 | -7.866
-11 | -0.458 | 0.03495 | -0.063 | -13.101
-10.5 | -0.483 | 0.00991 | -0.077 | -48.708
-10 | -0.444 | 0.01001 | -0.077 | -44.419
-9.5 | -0.35 | 0.03562 | -0.062 | -9.829
-9 | -0.36 | 0.00989 | -0.079 | -36.407
-8.5 | -0.315 | 0.00936 | -0.079 | -33.66
-8 | -0.268 | 0.00938 | -0.08 | -28.528
-7.5 | -0.218 | 0.00912 | -0.081 | -23.96
-7 | -0.167 | 0.00907 | -0.081 | -18.475
-6.5 | -0.115 | 0.00912 | -0.082 | -12.608
-6 | -0.061 | 0.00908 | -0.083 | -6.75
-5.5 | -0.006 | 0.00901 | -0.083 | -0.705
-5 | 0.05 | 0.00858 | -0.084 | 5.773
-4.5 | 0.106 | 0.00901 | -0.085 | 11.789
-4 | 0.164 | 0.00891 | -0.085 | 18.356
-3.5 | 0.222 | 0.00955 | -0.086 | 23.203
-3 | 0.28 | 0.00959 | -0.086 | 29.18
-2.5 | 0.338 | 0.01018 | -0.087 | 33.238
-2 | 0.397 | 0.01009 | -0.088 | 39.362
-1.5 | 0.456 | 0.00985 | -0.088 | 46.34
-1 | 0.515 | 0.00986 | -0.089 | 52.278
-0.5 | 0.574 | 0.01044 | -0.09 | 54.961
0 | 0.636 | 0.01055 | -0.09 | 60.273
0.5 | 0.694 | 0.01059 | -0.091 | 65.595
1 | 0.753 | 0.01098 | -0.092 | 68.563
1.5 | 0.811 | 0.011 | -0.092 | 73.741
2 | 0.869 | 0.01116 | -0.093 | 77.877
2.5 | 0.927 | 0.0113 | -0.093 | 82.005
3 | 0.984 | 0.011 | -0.094 | 89.506
3.5 | 1.042 | 0.00992 | -0.095 | 104.979
4 | 1.099 | 0.0114 | -0.095 | 96.365
4.5 | 1.155 | 0.01195 | -0.096 | 96.684
5 | 1.212 | 0.01219 | -0.096 | 99.436
5.5 | 1.268 | 0.01257 | -0.097 | 100.845
6 | 1.323 | 0.01297 | -0.098 | 102.017
6.5 | 1.377 | 0.01134 | -0.098 | 121.412
7 | 1.43 | 0.0117 | -0.099 | 122.234
7.5 | 1.483 | 0.01192 | -0.099 | 124.351
8 | 1.534 | 0.01462 | -0.1 | 104.946
8.5 | 1.585 | 0.015 | -0.101 | 105.619
9 | 1.634 | 0.01372 | -0.101 | 119.041
9.5 | 1.682 | 0.01622 | -0.102 | 103.693
10 | 1.729 | 0.01693 | -0.102 | 102.072
10.5 | 1.769 | 0.01762 | -0.103 | 100.431
11 | 1.8 | 0.01832 | -0.103 | 98.233
11.5 | 1.826 | 0.0191 | -0.104 | 95.586
12 | 1.847 | 0.01966 | -0.105 | 93.914
12.5 | 1.862 | 0.02059 | -0.105 | 90.473
13 | 1.829 | 0.0238 | -0.103 | 76.839
13.5 | 1.826 | 0.02553 | -0.103 | 71.536
14 | 1.816 | 0.02747 | -0.103 | 66.117
14.5 | 1.799 | 0.02982 | -0.103 | 60.321
15 | 1.779 | 0.03223 | -0.103 | 55.186
15.5 | 1.747 | 0.0359 | -0.102 | 48.656
16 | 1.711 | 0.0405 | -0.101 | 42.252
16.5 | 1.666 | 0.0469 | -0.1 | 35.521
17 | 1.628 | 0.0517 | -0.099 | 31.482
17.5 | 1.581 | 0.05853 | -0.098 | 27.014

## 106. Re 10M Mach 0.00 (2)
BIGFOIL.COM POLAR EXPORT
isa962
I.S.A. 962 |  |  |  | Cl Max: | 2.0755 | at alpha= | 18 | deg
XFOIL ncrit=9 |  |  |  | L/D Max: | 166.21 | at alpha= | 5 | deg
Re: | 10000000 |  |  | Cd Min: | 0.06462 | at alpha= | 20 | deg
Mach: | 0 |  |  | Cl=0 at alpha= | -5.2175 | deg
|  |  |  | @ Cl=0.1, Cd= | 0.0059239
|  |  |  | @ Cl=0.4, Cd= | 0.0063111
|  |  |  | @ Cl=0.6, Cd= | 0.0064541
alpha (deg) | Cl | Cd | Cm | Cl/Cd
-20 | -1.5852 | 0.02285 | -0.1017 | -69.3742
-19.5 | -1.5497 | 0.02058 | -0.1006 | -75.3013
-19 | -1.5089 | 0.01888 | -0.0996 | -79.9206
-18.5 | -1.4646 | 0.01757 | -0.0985 | -83.358
-18 | -1.4185 | 0.0165 | -0.0974 | -85.9697
-17.5 | -1.372 | 0.01561 | -0.0962 | -87.8924
-17 | -1.3201 | 0.01481 | -0.0958 | -89.1357
-16 | -1.2073 | 0.01336 | -0.0968 | -90.3668
-15.5 | -1.156 | 0.01279 | -0.0961 | -90.3831
-15 | -1.1028 | 0.01222 | -0.0956 | -90.2455
-14.5 | -1.0489 | 0.0117 | -0.0952 | -89.6496
-14 | -0.9947 | 0.01115 | -0.0949 | -89.2108
-13.5 | -0.9399 | 0.01065 | -0.0946 | -88.2535
-13 | -0.8848 | 0.0102 | -0.0943 | -86.7451
-12.5 | -0.8291 | 0.00978 | -0.0941 | -84.7751
-12 | -0.773 | 0.00942 | -0.0939 | -82.0594
-11.5 | -0.7169 | 0.00905 | -0.0937 | -79.2155
-11 | -0.6602 | 0.00871 | -0.0936 | -75.7979
-10.5 | -0.6037 | 0.0084 | -0.0934 | -71.869
-10 | -0.5468 | 0.00815 | -0.0933 | -67.092
-9.5 | -0.4909 | 0.00759 | -0.0931 | -64.6772
-9 | -0.4347 | 0.00717 | -0.0929 | -60.6276
-8.5 | -0.3778 | 0.0069 | -0.0928 | -54.7536
-8 | -0.3207 | 0.00669 | -0.0927 | -47.9372
-7.5 | -0.2633 | 0.00651 | -0.0926 | -40.4455
-7 | -0.2056 | 0.00634 | -0.0926 | -32.429
-6.5 | -0.148 | 0.0062 | -0.0926 | -23.871
-6 | -0.0902 | 0.00607 | -0.0926 | -14.86
-5.5 | -0.0326 | 0.00598 | -0.0926 | -5.4515
-5 | 0.0251 | 0.00591 | -0.0926 | 4.247
-4.5 | 0.0825 | 0.00593 | -0.0925 | 13.9123
-4 | 0.1403 | 0.00591 | -0.0925 | 23.7394
-3.5 | 0.1978 | 0.00595 | -0.0925 | 33.2437
-2.5 | 0.3104 | 0.00628 | -0.0922 | 49.4268
-2 | 0.3679 | 0.0063 | -0.0922 | 58.3968
-1.5 | 0.4256 | 0.00632 | -0.0922 | 67.3418
-1 | 0.4831 | 0.00634 | -0.0923 | 76.1987
-0.5 | 0.5406 | 0.00639 | -0.0923 | 84.6009
0 | 0.5979 | 0.00645 | -0.0923 | 92.6977
0.5 | 0.6548 | 0.00656 | -0.0923 | 99.8171
1 | 0.7089 | 0.00701 | -0.0918 | 101.127
1.5 | 0.7649 | 0.00709 | -0.0917 | 107.8843
2 | 0.8215 | 0.0072 | -0.0917 | 114.0972
2.5 | 0.8779 | 0.00724 | -0.0916 | 121.2569
3 | 0.9342 | 0.0072 | -0.0917 | 129.75
4 | 1.0434 | 0.00644 | -0.0913 | 162.0186
4.5 | 1.0984 | 0.0067 | -0.0911 | 163.9403
5 | 1.1535 | 0.00694 | -0.0908 | 166.2104
5.5 | 1.2077 | 0.00727 | -0.0905 | 166.121
6 | 1.261 | 0.00765 | -0.09 | 164.8366
6.5 | 1.314 | 0.00803 | -0.0895 | 163.6364
7 | 1.3663 | 0.00845 | -0.089 | 161.6923
7.5 | 1.4179 | 0.00891 | -0.0883 | 159.1358
8 | 1.4686 | 0.00941 | -0.0875 | 156.068
8.5 | 1.5088 | 0.01083 | -0.0849 | 139.3167
9 | 1.557 | 0.01144 | -0.0837 | 136.1014
9.5 | 1.6054 | 0.01197 | -0.0826 | 134.1186
10 | 1.6524 | 0.01256 | -0.0813 | 131.5605
10.5 | 1.6986 | 0.01314 | -0.08 | 129.2694
11 | 1.7436 | 0.01374 | -0.0784 | 126.8996
11.5 | 1.7861 | 0.01444 | -0.0765 | 123.6911
12 | 1.8263 | 0.01519 | -0.0742 | 120.2304
12.5 | 1.8634 | 0.0159 | -0.0714 | 117.195
13 | 1.8924 | 0.01673 | -0.0671 | 113.1142
13.5 | 1.9203 | 0.01774 | -0.0631 | 108.2469
14 | 1.9462 | 0.01898 | -0.0592 | 102.5395
14.5 | 1.9699 | 0.02049 | -0.0555 | 96.1396
15 | 1.9938 | 0.02211 | -0.0522 | 90.1764
15.5 | 2.0161 | 0.02396 | -0.0492 | 84.1444
16 | 2.0351 | 0.02614 | -0.0462 | 77.8539
16.5 | 2.0516 | 0.02865 | -0.0434 | 71.6091
17 | 2.0638 | 0.03165 | -0.0408 | 65.207
17.5 | 2.072 | 0.03521 | -0.0385 | 58.8469
18 | 2.0755 | 0.03948 | -0.0366 | 52.5709
18.5 | 2.0751 | 0.04449 | -0.0353 | 46.6419
19 | 2.0703 | 0.05029 | -0.0346 | 41.1672
19.5 | 2.0599 | 0.05703 | -0.0345 | 36.1196
20 | 2.0451 | 0.06462 | -0.0352 | 31.6481

## 107. Re 10M Mach 0.10 (1)
BIGFOIL.COM POLAR EXPORT
isa962
I.S.A. 962 |  |  |  | Cl Max: | 1.861 | at alpha= | 12.5 | deg
JavaFoil+Calcfoil stall+Eppler ext transition |  |  |  | L/D Max: | 124.432 | at alpha= | 7.5 | deg
Re: | 10000000 |  |  | Cd Min: | 0.00852 | at alpha= | -5 | deg
Mach: | 0.1 |  |  | Cl=0 at alpha= | -5.4464 | deg
|  |  |  | @ Cl=0.1, Cd= | 0.0089323
|  |  |  | @ Cl=0.4, Cd= | 0.010075
|  |  |  | @ Cl=0.6, Cd= | 0.010199
alpha (deg) | Cl | Cd | Cm | Cl/Cd
-20 | -0.577 | 0.13679 | -0.041 | -4.221
-19.5 | -0.582 | 0.13539 | -0.041 | -4.299
-19 | -0.587 | 0.1291 | -0.041 | -4.547
-18.5 | -0.591 | 0.12437 | -0.042 | -4.75
-18 | -0.591 | 0.12375 | -0.04 | -4.772
-17.5 | -0.591 | 0.11953 | -0.04 | -4.942
-17 | -0.593 | 0.11021 | -0.042 | -5.378
-16.5 | -0.586 | 0.11113 | -0.039 | -5.277
-16 | -0.582 | 0.10684 | -0.039 | -5.448
-15.5 | -0.576 | 0.10273 | -0.039 | -5.606
-15 | -0.568 | 0.09767 | -0.04 | -5.816
-14.5 | -0.558 | 0.09248 | -0.04 | -6.033
-14 | -0.551 | 0.08205 | -0.045 | -6.709
-13.5 | -0.533 | 0.08128 | -0.044 | -6.561
-13 | -0.517 | 0.07602 | -0.045 | -6.805
-12.5 | -0.498 | 0.07185 | -0.046 | -6.936
-12 | -0.484 | 0.0601 | -0.052 | -8.056
-11.5 | -0.456 | 0.06137 | -0.05 | -7.426
-11 | -0.447 | 0.04143 | -0.06 | -10.791
-10.5 | -0.475 | 0.01178 | -0.076 | -40.303
-10 | -0.443 | 0.01013 | -0.078 | -43.753
-9.5 | -0.344 | 0.04047 | -0.059 | -8.511
-9 | -0.36 | 0.00999 | -0.079 | -36.021
-8.5 | -0.315 | 0.00947 | -0.08 | -33.301
-8 | -0.268 | 0.00938 | -0.08 | -28.575
-7.5 | -0.219 | 0.00912 | -0.081 | -24
-7 | -0.168 | 0.00908 | -0.082 | -18.486
-6.5 | -0.115 | 0.00907 | -0.082 | -12.726
-6 | -0.061 | 0.00902 | -0.083 | -6.814
-5.5 | -0.006 | 0.00903 | -0.084 | -0.706
-5 | 0.05 | 0.00852 | -0.084 | 5.836
-4.5 | 0.107 | 0.00899 | -0.085 | 11.868
-4 | 0.164 | 0.00889 | -0.086 | 18.482
-3.5 | 0.223 | 0.00962 | -0.086 | 23.149
-3 | 0.281 | 0.00964 | -0.087 | 29.178
-2.5 | 0.34 | 0.01016 | -0.088 | 33.47
-2 | 0.399 | 0.01008 | -0.088 | 39.582
-1.5 | 0.459 | 0.00979 | -0.089 | 46.863
-1 | 0.518 | 0.0099 | -0.09 | 52.289
-0.5 | 0.577 | 0.01054 | -0.09 | 54.72
0 | 0.639 | 0.00962 | -0.091 | 66.429
0.5 | 0.698 | 0.01065 | -0.091 | 65.507
1 | 0.756 | 0.01097 | -0.092 | 68.931
1.5 | 0.815 | 0.01095 | -0.093 | 74.419
2 | 0.873 | 0.01118 | -0.093 | 78.133
2.5 | 0.931 | 0.01133 | -0.094 | 82.212
3 | 0.989 | 0.01104 | -0.095 | 89.586
3.5 | 1.047 | 0.00989 | -0.095 | 105.865
4 | 1.104 | 0.01145 | -0.096 | 96.399
4.5 | 1.161 | 0.01201 | -0.096 | 96.679
5 | 1.218 | 0.01225 | -0.097 | 99.357
5.5 | 1.274 | 0.0126 | -0.097 | 101.068
6 | 1.329 | 0.01305 | -0.098 | 101.898
6.5 | 1.383 | 0.0114 | -0.099 | 121.344
7 | 1.437 | 0.01171 | -0.099 | 122.714
7.5 | 1.489 | 0.01197 | -0.1 | 124.432
8 | 1.541 | 0.01471 | -0.1 | 104.755
8.5 | 1.591 | 0.01505 | -0.101 | 105.705
9 | 1.64 | 0.01383 | -0.102 | 118.573
9.5 | 1.688 | 0.01636 | -0.102 | 103.196
10 | 1.734 | 0.01512 | -0.103 | 114.742
10.5 | 1.774 | 0.01778 | -0.103 | 99.797
11 | 1.804 | 0.01851 | -0.104 | 97.465
11.5 | 1.828 | 0.01931 | -0.104 | 94.667
12 | 1.848 | 0.0199 | -0.105 | 92.843
12.5 | 1.861 | 0.02083 | -0.106 | 89.363
13 | 1.822 | 0.02442 | -0.103 | 74.63
13.5 | 1.813 | 0.02673 | -0.103 | 67.828
14 | 1.801 | 0.02845 | -0.103 | 63.325
14.5 | 1.78 | 0.03086 | -0.103 | 57.689
15 | 1.754 | 0.03368 | -0.103 | 52.075
15.5 | 1.717 | 0.03783 | -0.102 | 45.387
16 | 1.673 | 0.04334 | -0.101 | 38.602
16.5 | 1.627 | 0.04931 | -0.1 | 32.998
17 | 1.579 | 0.05585 | -0.099 | 28.28
17.5 | 1.529 | 0.06344 | -0.098 | 24.102

## 108. Re 10M Mach 0.10 (2)
BIGFOIL.COM POLAR EXPORT
isa962
I.S.A. 962 |  |  |  | Cl Max: | 2.0675 | at alpha= | 18 | deg
XFOIL ncrit=9 |  |  |  | L/D Max: | 166.493 | at alpha= | 5.5 | deg
Re: | 10000000 |  |  | Cd Min: | 0.07117 | at alpha= | 20 | deg
Mach: | 0.1 |  |  | Cl=0 at alpha= | -5.2131 | deg
|  |  |  | @ Cl=0.1, Cd= | 0.005934
|  |  |  | @ Cl=0.4, Cd= | 0.0063152
|  |  |  | @ Cl=0.6, Cd= | 0.0064585
alpha (deg) | Cl | Cd | Cm | Cl/Cd
-19.5 | -1.5329 | 0.02748 | -0.1062 | -55.7824
-19 | -1.5112 | 0.02316 | -0.1054 | -65.2504
-18.5 | -1.4742 | 0.02067 | -0.1041 | -71.3208
-18 | -1.4313 | 0.01894 | -0.1028 | -75.5702
-17.5 | -1.3855 | 0.01764 | -0.1012 | -78.5431
-17 | -1.3365 | 0.01656 | -0.1001 | -80.7065
-16 | -1.2218 | 0.01458 | -0.1007 | -83.7997
-15.5 | -1.1703 | 0.01385 | -0.0996 | -84.4982
-15 | -1.1165 | 0.01314 | -0.0989 | -84.9696
-14.5 | -1.0619 | 0.0125 | -0.0982 | -84.952
-14 | -1.0071 | 0.01181 | -0.0976 | -85.2752
-13.5 | -0.9517 | 0.01119 | -0.0971 | -85.0492
-13 | -0.8958 | 0.01065 | -0.0966 | -84.1127
-12.5 | -0.8393 | 0.01014 | -0.0962 | -82.7712
-12 | -0.7824 | 0.00971 | -0.0958 | -80.5767
-11.5 | -0.7255 | 0.00928 | -0.0954 | -78.1789
-11 | -0.668 | 0.00891 | -0.0952 | -74.9719
-10.5 | -0.6107 | 0.00856 | -0.0949 | -71.3435
-10 | -0.553 | 0.00828 | -0.0946 | -66.7874
-9.5 | -0.4953 | 0.00802 | -0.0944 | -61.7581
-9 | -0.4394 | 0.00733 | -0.094 | -59.9454
-8.5 | -0.3819 | 0.007 | -0.0938 | -54.5571
-8 | -0.3242 | 0.00677 | -0.0936 | -47.8877
-7.5 | -0.2662 | 0.00658 | -0.0935 | -40.4559
-7 | -0.208 | 0.00639 | -0.0934 | -32.5509
-6.5 | -0.1498 | 0.00624 | -0.0933 | -24.0064
-6 | -0.0916 | 0.0061 | -0.0933 | -15.0164
-5.5 | -0.0334 | 0.00601 | -0.0932 | -5.5574
-5 | 0.0248 | 0.00593 | -0.0932 | 4.1821
-4.5 | 0.0825 | 0.00594 | -0.0931 | 13.8889
-4 | 0.1408 | 0.00592 | -0.0931 | 23.7838
-3 | 0.2549 | 0.00619 | -0.0928 | 41.1793
-2.5 | 0.312 | 0.00629 | -0.0927 | 49.6025
-2 | 0.3699 | 0.00631 | -0.0927 | 58.6212
-1.5 | 0.428 | 0.00632 | -0.0927 | 67.7215
-1 | 0.4859 | 0.00635 | -0.0927 | 76.5197
-0.5 | 0.5438 | 0.0064 | -0.0928 | 84.9688
0 | 0.6014 | 0.00646 | -0.0928 | 93.096
0.5 | 0.6586 | 0.00657 | -0.0927 | 100.2435
1 | 0.7129 | 0.00705 | -0.0922 | 101.1206
1.5 | 0.7695 | 0.0071 | -0.0921 | 108.3803
2 | 0.8264 | 0.00722 | -0.092 | 114.4598
2.5 | 0.8832 | 0.00726 | -0.092 | 121.6529
3 | 0.9399 | 0.00722 | -0.092 | 130.1801
4 | 1.0499 | 0.00646 | -0.0916 | 162.5232
4.5 | 1.1053 | 0.00674 | -0.0913 | 163.9911
5 | 1.1608 | 0.00698 | -0.091 | 166.3037
5.5 | 1.2154 | 0.0073 | -0.0906 | 166.4932
6 | 1.2692 | 0.00769 | -0.0901 | 165.0455
6.5 | 1.3227 | 0.00808 | -0.0896 | 163.7005
7 | 1.3754 | 0.00851 | -0.0889 | 161.6216
7.5 | 1.4274 | 0.00897 | -0.0881 | 159.1304
8 | 1.4784 | 0.0095 | -0.0872 | 155.6211
8.5 | 1.5183 | 0.01097 | -0.0845 | 138.4047
9 | 1.567 | 0.01157 | -0.0832 | 135.4365
9.5 | 1.6159 | 0.01211 | -0.082 | 133.4352
10 | 1.663 | 0.01272 | -0.0805 | 130.739
10.5 | 1.7096 | 0.01331 | -0.079 | 128.4448
11 | 1.7544 | 0.01395 | -0.0772 | 125.7634
11.5 | 1.7965 | 0.0147 | -0.075 | 122.2109
12 | 1.836 | 0.01544 | -0.0723 | 118.9119
12.5 | 1.8697 | 0.01621 | -0.0686 | 115.3424
13 | 1.8986 | 0.01714 | -0.0643 | 110.7701
13.5 | 1.9262 | 0.01828 | -0.0602 | 105.372
14 | 1.9516 | 0.01968 | -0.0563 | 99.1667
14.5 | 1.9757 | 0.02131 | -0.0527 | 92.7123
15 | 1.9993 | 0.02308 | -0.0494 | 86.6248
15.5 | 2.0203 | 0.02515 | -0.0463 | 80.33
16 | 2.038 | 0.0276 | -0.0433 | 73.8406
16.5 | 2.052 | 0.03048 | -0.0404 | 67.3228
17 | 2.0618 | 0.03393 | -0.0379 | 60.7663
17.5 | 2.0666 | 0.03806 | -0.0358 | 54.2985
18 | 2.0675 | 0.04294 | -0.0342 | 48.1486
18.5 | 2.0633 | 0.04866 | -0.0333 | 42.4024
19 | 2.054 | 0.05534 | -0.0331 | 37.116
19.5 | 2.0424 | 0.0625 | -0.0335 | 32.6784
20 | 2.0219 | 0.07117 | -0.0347 | 28.4094

## 109. Re 10M Mach 0.25 (1)
BIGFOIL.COM POLAR EXPORT
isa962
I.S.A. 962 |  |  |  | Cl Max: | 1.84 | at alpha= | 12 | deg
JavaFoil+Calcfoil stall+Eppler ext transition |  |  |  | L/D Max: | 123.259 | at alpha= | 7.5 | deg
Re: | 10000000 |  |  | Cd Min: | 0.00856 | at alpha= | -5 | deg
Mach: | 0.25 |  |  | Cl=0 at alpha= | -5.4397 | deg
|  |  |  | @ Cl=0.1, Cd= | 0.0089824
|  |  |  | @ Cl=0.4, Cd= | 0.010183
|  |  |  | @ Cl=0.6, Cd= | 0.0095509
alpha (deg) | Cl | Cd | Cm | Cl/Cd
-19 | -0.275 | 0.12939 | -0.043 | -2.122
-18.5 | -0.308 | 0.12159 | -0.044 | -2.534
-18 | -0.337 | 0.11835 | -0.044 | -2.85
-17.5 | -0.364 | 0.11417 | -0.044 | -3.185
-17 | -0.388 | 0.1072 | -0.045 | -3.615
-16.5 | -0.408 | 0.10432 | -0.045 | -3.907
-16 | -0.425 | 0.10126 | -0.044 | -4.192
-15.5 | -0.439 | 0.09704 | -0.045 | -4.52
-15 | -0.449 | 0.09323 | -0.045 | -4.821
-14.5 | -0.457 | 0.08985 | -0.045 | -5.081
-14 | -0.461 | 0.08334 | -0.046 | -5.535
-13.5 | -0.461 | 0.08016 | -0.046 | -5.753
-13 | -0.454 | 0.08115 | -0.042 | -5.589
-12.5 | -0.446 | 0.07772 | -0.042 | -5.732
-12 | -0.434 | 0.07416 | -0.042 | -5.853
-11.5 | -0.423 | 0.06507 | -0.048 | -6.503
-11 | -0.405 | 0.06062 | -0.05 | -6.684
-10.5 | -0.384 | 0.05621 | -0.052 | -6.831
-10 | -0.361 | 0.04979 | -0.056 | -7.256
-9.5 | -0.328 | 0.05155 | -0.052 | -6.359
-9 | -0.309 | 0.03405 | -0.065 | -9.088
-8.5 | -0.267 | 0.03861 | -0.061 | -6.917
-8 | -0.269 | 0.00943 | -0.083 | -28.484
-7.5 | -0.22 | 0.0092 | -0.083 | -23.948
-7 | -0.17 | 0.00913 | -0.084 | -18.599
-6.5 | -0.117 | 0.00912 | -0.085 | -12.845
-6 | -0.063 | 0.00909 | -0.085 | -6.886
-5.5 | -0.007 | 0.00906 | -0.086 | -0.718
-5 | 0.051 | 0.00856 | -0.087 | 5.935
-4.5 | 0.109 | 0.00906 | -0.087 | 12.053
-4 | 0.168 | 0.00895 | -0.088 | 18.811
-3.5 | 0.228 | 0.00958 | -0.089 | 23.83
-3 | 0.288 | 0.00965 | -0.089 | 29.888
-2.5 | 0.349 | 0.0102 | -0.09 | 34.208
-2 | 0.41 | 0.01018 | -0.091 | 40.24
-1.5 | 0.471 | 0.00984 | -0.091 | 47.87
-1 | 0.532 | 0.00993 | -0.092 | 53.548
-0.5 | 0.593 | 0.00954 | -0.093 | 62.092
0 | 0.657 | 0.00964 | -0.093 | 68.083
0.5 | 0.717 | 0.01071 | -0.094 | 66.962
1 | 0.777 | 0.01112 | -0.095 | 69.872
1.5 | 0.837 | 0.01112 | -0.095 | 75.27
2 | 0.897 | 0.01154 | -0.096 | 77.736
2.5 | 0.956 | 0.01149 | -0.097 | 83.227
3 | 1.016 | 0.01124 | -0.097 | 90.331
3.5 | 1.075 | 0.01169 | -0.098 | 91.951
4 | 1.133 | 0.01167 | -0.098 | 97.064
4.5 | 1.191 | 0.0122 | -0.099 | 97.673
5 | 1.249 | 0.01072 | -0.1 | 116.468
5.5 | 1.306 | 0.01309 | -0.1 | 99.803
6 | 1.363 | 0.0135 | -0.101 | 100.938
6.5 | 1.417 | 0.01161 | -0.101 | 122.048
7 | 1.471 | 0.01201 | -0.102 | 122.528
7.5 | 1.523 | 0.01236 | -0.103 | 123.259
8 | 1.575 | 0.01335 | -0.103 | 117.959
8.5 | 1.624 | 0.0158 | -0.104 | 102.789
9 | 1.672 | 0.01654 | -0.104 | 101.087
9.5 | 1.719 | 0.01731 | -0.105 | 99.289
10 | 1.763 | 0.01581 | -0.106 | 111.548
10.5 | 1.799 | 0.01895 | -0.106 | 94.95
11 | 1.821 | 0.01971 | -0.107 | 92.375
11.5 | 1.835 | 0.02055 | -0.107 | 89.275
12 | 1.84 | 0.02175 | -0.108 | 84.606
12.5 | 1.782 | 0.02598 | -0.105 | 68.591
13 | 1.755 | 0.02911 | -0.105 | 60.287
13.5 | 1.721 | 0.03178 | -0.104 | 54.169
14 | 1.67 | 0.03634 | -0.103 | 45.964
14.5 | 1.609 | 0.04206 | -0.102 | 38.24
15 | 1.54 | 0.04869 | -0.1 | 31.618
15.5 | 1.465 | 0.05628 | -0.099 | 26.028
16 | 1.376 | 0.06754 | -0.097 | 20.375
16.5 | 1.28 | 0.08258 | -0.093 | 15.498
17 | 1.185 | 0.09696 | -0.09 | 12.22

## 110. Re 10M Mach 0.25 (2)
BIGFOIL.COM POLAR EXPORT
isa962
I.S.A. 962 |  |  |  | Cl Max: | 2.0341 | at alpha= | 16 | deg
XFOIL ncrit=9 |  |  |  | L/D Max: | 166.649 | at alpha= | 5.5 | deg
Re: | 10000000 |  |  | Cd Min: | 0.12046 | at alpha= | 20 | deg
Mach: | 0.25 |  |  | Cl=0 at alpha= | -5.1847 | deg
|  |  |  | @ Cl=0.1, Cd= | 0.0060286
|  |  |  | @ Cl=0.4, Cd= | 0.0063732
|  |  |  | @ Cl=0.6, Cd= | 0.0064755
alpha (deg) | Cl | Cd | Cm | Cl/Cd
-12.5 | -0.8566 | 0.02096 | -0.1077 | -40.8683
-12 | -0.8162 | 0.016 | -0.1073 | -51.0125
-11.5 | -0.7638 | 0.01345 | -0.1062 | -56.7881
-11 | -0.7067 | 0.01179 | -0.1049 | -59.9406
-10.5 | -0.6477 | 0.01059 | -0.1037 | -61.1615
-10 | -0.5872 | 0.00975 | -0.1027 | -60.2256
-9.5 | -0.5261 | 0.00913 | -0.1017 | -57.6232
-9 | -0.465 | 0.00868 | -0.1008 | -53.5714
-8.5 | -0.4036 | 0.00834 | -0.1 | -48.3933
-8 | -0.3444 | 0.00741 | -0.0992 | -46.4777
-7.5 | -0.2832 | 0.00704 | -0.0986 | -40.2273
-7 | -0.2217 | 0.00678 | -0.0981 | -32.6991
-6.5 | -0.1605 | 0.00655 | -0.0977 | -24.5038
-6 | -0.0992 | 0.00634 | -0.0974 | -15.6467
-5.5 | -0.0384 | 0.00619 | -0.097 | -6.2036
-5 | 0.0225 | 0.00606 | -0.0968 | 3.7129
-4.5 | 0.0827 | 0.00604 | -0.0965 | 13.6921
-4 | 0.1432 | 0.006 | -0.0963 | 23.8667
-3.5 | 0.2032 | 0.00604 | -0.0961 | 33.6424
-3 | 0.2615 | 0.00633 | -0.0957 | 41.3112
-2.5 | 0.3208 | 0.00638 | -0.0955 | 50.2821
-2 | 0.381 | 0.00637 | -0.0954 | 59.8116
-1.5 | 0.4411 | 0.00638 | -0.0953 | 69.1379
-1 | 0.5013 | 0.00639 | -0.0953 | 78.4507
-0.5 | 0.5612 | 0.00643 | -0.0953 | 87.2784
0 | 0.6209 | 0.0065 | -0.0952 | 95.5231
0.5 | 0.6795 | 0.00669 | -0.095 | 101.5695
1 | 0.7358 | 0.00714 | -0.0944 | 103.0532
1.5 | 0.7947 | 0.00719 | -0.0942 | 110.5285
2 | 0.8535 | 0.00732 | -0.094 | 116.5984
2.5 | 0.9127 | 0.00738 | -0.0939 | 123.6721
3 | 0.9713 | 0.00736 | -0.0937 | 131.9701
3.5 | 1.0272 | 0.0067 | -0.0934 | 153.3134
5.5 | 1.2582 | 0.00755 | -0.0913 | 166.649
6 | 1.314 | 0.008 | -0.0904 | 164.25
6.5 | 1.3703 | 0.00839 | -0.0895 | 163.3254
7 | 1.4254 | 0.00887 | -0.0884 | 160.699
7.5 | 1.4788 | 0.00945 | -0.087 | 156.4868
8 | 1.529 | 0.01027 | -0.085 | 148.8802
8.5 | 1.5713 | 0.01165 | -0.0817 | 134.8755
9 | 1.6224 | 0.01227 | -0.0798 | 132.2249
9.5 | 1.6718 | 0.01295 | -0.0776 | 129.0965
10 | 1.7203 | 0.01362 | -0.0752 | 126.3069
10.5 | 1.7664 | 0.01437 | -0.0724 | 122.9228
11 | 1.8068 | 0.01525 | -0.0687 | 118.4787
11.5 | 1.8403 | 0.01613 | -0.0637 | 114.0918
12 | 1.873 | 0.01721 | -0.0589 | 108.8321
12.5 | 1.9036 | 0.01853 | -0.0544 | 102.7307
13 | 1.9311 | 0.02021 | -0.05 | 95.5517
13.5 | 1.9563 | 0.02221 | -0.0458 | 88.0819
14 | 1.9808 | 0.02443 | -0.042 | 81.0806
14.5 | 2.0013 | 0.02705 | -0.0383 | 73.9852
15 | 2.0177 | 0.03019 | -0.0349 | 66.8334
15.5 | 2.029 | 0.03398 | -0.0319 | 59.7116
16 | 2.0341 | 0.0386 | -0.0294 | 52.6969
16.5 | 2.0335 | 0.04417 | -0.0277 | 46.038
17 | 2.0236 | 0.05106 | -0.0268 | 39.6318
17.5 | 2.0106 | 0.05871 | -0.0269 | 34.2463
18 | 1.9906 | 0.06742 | -0.0277 | 29.5254
18.5 | 1.9609 | 0.0777 | -0.0298 | 25.2368
19 | 1.9179 | 0.09017 | -0.0335 | 21.2698
19.5 | 1.8668 | 0.10413 | -0.0385 | 17.9276
20 | 1.8027 | 0.12046 | -0.0458 | 14.9651

## 111. Re 10M Mach 0.50 (1)
BIGFOIL.COM POLAR EXPORT
isa962
I.S.A. 962 |  |  |  | Cl Max: | 1.675 | at alpha= | 8 | deg
JavaFoil+Calcfoil stall+Eppler ext transition |  |  |  | L/D Max: | 115.83 | at alpha= | 4.5 | deg
Re: | 10000000 |  |  | Cd Min: | 0.00861 | at alpha= | -5 | deg
Mach: | 0.5 |  |  | Cl=0 at alpha= | -5.4426 | deg
|  |  |  | @ Cl=0.1, Cd= | 0.0090484
|  |  |  | @ Cl=0.4, Cd= | 0.010462
|  |  |  | @ Cl=0.6, Cd= | 0.010737
alpha (deg) | Cl | Cd | Cm | Cl/Cd
-20 | -0.759 | 0.15601 | -0.047 | -4.862
-19.5 | -0.734 | 0.14479 | -0.048 | -5.071
-19 | -0.709 | 0.13832 | -0.048 | -5.129
-18.5 | -0.684 | 0.13274 | -0.048 | -5.155
-18 | -0.658 | 0.13385 | -0.047 | -4.912
-17.5 | -0.633 | 0.12399 | -0.048 | -5.104
-17 | -0.607 | 0.12009 | -0.048 | -5.052
-16.5 | -0.578 | 0.12232 | -0.045 | -4.728
-16 | -0.553 | 0.11369 | -0.046 | -4.867
-15.5 | -0.527 | 0.10981 | -0.045 | -4.803
-15 | -0.502 | 0.10496 | -0.045 | -4.781
-14.5 | -0.476 | 0.10072 | -0.046 | -4.728
-14 | -0.45 | 0.09709 | -0.046 | -4.64
-13.5 | -0.425 | 0.09349 | -0.046 | -4.543
-13 | -0.399 | 0.09035 | -0.046 | -4.415
-12.5 | -0.373 | 0.09151 | -0.046 | -4.075
-12 | -0.347 | 0.08782 | -0.047 | -3.95
-11.5 | -0.321 | 0.0849 | -0.046 | -3.776
-11 | -0.295 | 0.07708 | -0.047 | -3.823
-10.5 | -0.269 | 0.06795 | -0.049 | -3.959
-10 | -0.243 | 0.06312 | -0.05 | -3.848
-9.5 | -0.218 | 0.05663 | -0.055 | -3.85
-9 | -0.192 | 0.05316 | -0.056 | -3.606
-8.5 | -0.165 | 0.04916 | -0.058 | -3.364
-8 | -0.139 | 0.04643 | -0.059 | -2.986
-7.5 | -0.114 | 0.0375 | -0.067 | -3.045
-7 | -0.102 | 0.00918 | -0.094 | -11.146
-6.5 | -0.086 | 0.04112 | -0.058 | -2.085
-6 | -0.05 | 0.04167 | -0.052 | -1.209
-5.5 | -0.007 | 0.00879 | -0.096 | -0.766
-5 | 0.054 | 0.00861 | -0.097 | 6.277
-4.5 | 0.118 | 0.00922 | -0.098 | 12.809
-4 | 0.184 | 0.00897 | -0.098 | 20.525
-3.5 | 0.251 | 0.00971 | -0.099 | 25.907
-3 | 0.319 | 0.00902 | -0.1 | 35.406
-2.5 | 0.388 | 0.01048 | -0.1 | 36.995
-2 | 0.456 | 0.01038 | -0.101 | 43.968
-1.5 | 0.525 | 0.0105 | -0.102 | 50.001
-1 | 0.594 | 0.01084 | -0.103 | 54.774
-0.5 | 0.662 | 0.00967 | -0.103 | 68.403
0 | 0.733 | 0.0098 | -0.104 | 74.84
0.5 | 0.8 | 0.00983 | -0.105 | 81.454
1 | 0.867 | 0.01002 | -0.106 | 86.508
1.5 | 0.934 | 0.01174 | -0.106 | 79.514
2 | 1 | 0.01229 | -0.107 | 81.38
2.5 | 1.065 | 0.01237 | -0.108 | 86.139
3 | 1.13 | 0.01217 | -0.109 | 92.828
3.5 | 1.194 | 0.0129 | -0.109 | 92.576
4 | 1.257 | 0.01338 | -0.11 | 93.998
4.5 | 1.32 | 0.01139 | -0.111 | 115.83
5 | 1.38 | 0.0145 | -0.111 | 95.176
5.5 | 1.44 | 0.01514 | -0.112 | 95.069
6 | 1.497 | 0.01584 | -0.113 | 94.493
6.5 | 1.549 | 0.01647 | -0.113 | 94.099
7 | 1.597 | 0.01387 | -0.114 | 115.121
7.5 | 1.64 | 0.01446 | -0.115 | 113.438
8 | 1.675 | 0.01556 | -0.115 | 107.673
8.5 | 1.668 | 0.02129 | -0.114 | 78.341
9 | 1.674 | 0.02326 | -0.114 | 71.978
9.5 | 1.66 | 0.0252 | -0.114 | 65.868
10 | 1.605 | 0.02916 | -0.113 | 55.061
10.5 | 1.236 | 0.06262 | -0.096 | 19.733
11 | 0.947 | 0.07215 | -0.091 | 13.132
11.5 | 0.969 | 0.07994 | -0.089 | 12.123
12 | 0.978 | 0.09343 | -0.082 | 10.467
12.5 | 1.007 | 0.08647 | -0.083 | 11.647
13 | 1.061 | 0.08014 | -0.093 | 13.245

## 112. Re 10M Mach 0.50 (2)
BIGFOIL.COM POLAR EXPORT
isa962
I.S.A. 962 |  |  |  | Cl Max: | 1.9351 | at alpha= | 11 | deg
XFOIL ncrit=9 |  |  |  | L/D Max: | 168.181 | at alpha= | 4 | deg
Re: | 10000000 |  |  | Cd Min: | 0.24038 | at alpha= | -20 | deg
Mach: | 0.5 |  |  | Cl=0 at alpha= | -5.1496 | deg
|  |  |  | @ Cl=0.1, Cd= | 0.007521
|  |  |  | @ Cl=0.4, Cd= | 0.0067199
|  |  |  | @ Cl=0.6, Cd= | 0.0066544
alpha (deg) | Cl | Cd | Cm | Cl/Cd
-20 | -0.6516 | 0.24038 | 0.0323 | -2.7107
-19.5 | -0.6298 | 0.23242 | 0.0274 | -2.7097
-19 | -0.6096 | 0.22388 | 0.0226 | -2.7229
-18.5 | -0.5884 | 0.21598 | 0.0179 | -2.7243
-18 | -0.5659 | 0.20875 | 0.0136 | -2.7109
-17.5 | -0.5463 | 0.2004 | 0.0091 | -2.726
-17 | -0.527 | 0.19233 | 0.0047 | -2.7401
-16.5 | -0.5055 | 0.18547 | 0.0009 | -2.7255
-16 | -0.4844 | 0.17846 | -0.0028 | -2.7143
-15.5 | -0.4674 | 0.17025 | -0.0069 | -2.7454
-15 | -0.4501 | 0.16284 | -0.0104 | -2.7641
-14.5 | -0.4298 | 0.1564 | -0.0136 | -2.7481
-14 | -0.4104 | 0.14971 | -0.0167 | -2.7413
-13.5 | -0.3967 | 0.14179 | -0.0202 | -2.7978
-13 | -0.3823 | 0.13423 | -0.0236 | -2.8481
-12.5 | -0.3634 | 0.12799 | -0.0264 | -2.8393
-12 | -0.3445 | 0.12176 | -0.0292 | -2.8293
-11.5 | -0.3275 | 0.11525 | -0.0321 | -2.8416
-11 | -0.317 | 0.10746 | -0.0355 | -2.9499
-10.5 | -0.3051 | 0.10021 | -0.039 | -3.0446
-10 | -0.2874 | 0.09425 | -0.0419 | -3.0493
-9.5 | -0.2686 | 0.08859 | -0.0448 | -3.0319
-9 | -0.2498 | 0.0829 | -0.0479 | -3.0133
-8.5 | -0.2359 | 0.07631 | -0.0518 | -3.0913
-8 | -0.2288 | 0.06878 | -0.0571 | -3.3265
-7.5 | -0.2071 | 0.06097 | -0.067 | -3.3968
-7 | -0.1725 | 0.05188 | -0.0802 | -3.325
-6.5 | -0.1243 | 0.04455 | -0.0903 | -2.7901
-6 | -0.0713 | 0.0358 | -0.1008 | -1.9916
-5.5 | -0.0321 | 0.01793 | -0.1133 | -1.7903
-5 | 0.0137 | 0.00895 | -0.114 | 1.5307
-4.5 | 0.083 | 0.00768 | -0.1126 | 10.8073
-4 | 0.1525 | 0.00703 | -0.1112 | 21.6927
-3.5 | 0.2207 | 0.00689 | -0.1098 | 32.0319
-2.5 | 0.3598 | 0.00676 | -0.108 | 53.2249
-2 | 0.4299 | 0.00669 | -0.1074 | 64.2601
-1.5 | 0.5 | 0.00659 | -0.1069 | 75.8725
-1 | 0.5695 | 0.00661 | -0.1064 | 86.1573
0 | 0.707 | 0.00681 | -0.1054 | 103.8179
0.5 | 0.7699 | 0.00741 | -0.104 | 103.9001
1 | 0.8384 | 0.00755 | -0.1034 | 111.0464
2 | 0.9758 | 0.00774 | -0.102 | 126.0724
2.5 | 1.0441 | 0.00796 | -0.101 | 131.1683
3 | 1.1132 | 0.008 | -0.1001 | 139.15
3.5 | 1.1819 | 0.00811 | -0.0989 | 145.7337
4 | 1.2479 | 0.00742 | -0.0973 | 168.1806
4.5 | 1.3157 | 0.00785 | -0.0953 | 167.6051
5 | 1.383 | 0.00833 | -0.093 | 166.0264
5.5 | 1.4501 | 0.00884 | -0.0904 | 164.0385
6 | 1.5166 | 0.0094 | -0.0873 | 161.3404
6.5 | 1.5813 | 0.01007 | -0.0837 | 157.0308
7 | 1.6428 | 0.01088 | -0.0792 | 150.9926
7.5 | 1.673 | 0.01287 | -0.0703 | 129.9922
8 | 1.7198 | 0.01389 | -0.0632 | 123.8157
8.5 | 1.7688 | 0.01509 | -0.0567 | 117.2167
9 | 1.8155 | 0.01663 | -0.0503 | 109.1702
9.5 | 1.8608 | 0.01853 | -0.044 | 100.4209
10 | 1.8996 | 0.02103 | -0.0376 | 90.3281
10.5 | 1.926 | 0.02453 | -0.0309 | 78.5161
11 | 1.9351 | 0.0295 | -0.0248 | 65.5966
11.5 | 1.9281 | 0.03613 | -0.02 | 53.3656
12 | 1.9082 | 0.04437 | -0.0173 | 43.0065
12.5 | 1.8762 | 0.05425 | -0.0167 | 34.5843
13 | 1.8275 | 0.06615 | -0.0186 | 27.6266
13.5 | 1.7627 | 0.08027 | -0.0235 | 21.9596
14 | 1.693 | 0.09554 | -0.0301 | 17.7203
14.5 | 1.6256 | 0.11103 | -0.0378 | 14.6411
15 | 1.5624 | 0.12681 | -0.0466 | 12.3208
15.5 | 1.5038 | 0.14304 | -0.0566 | 10.5131
16 | 1.452 | 0.15963 | -0.068 | 9.096

## 113. Re 12M Mach 0.00 (1)
BIGFOIL.COM POLAR EXPORT
isa962
I.S.A. 962 |  |  |  | Cl Max: | 1.862 | at alpha= | 12.5 | deg
JavaFoil+Calcfoil stall+Eppler ext transition |  |  |  | L/D Max: | 126.608 | at alpha= | 7.5 | deg
Re: | 12000000 |  |  | Cd Min: | 0.0085 | at alpha= | -5.5 | deg
Mach: | 0 |  |  | Cl=0 at alpha= | -5.4464 | deg
|  |  |  | @ Cl=0.1, Cd= | 0.0088596
|  |  |  | @ Cl=0.4, Cd= | 0.0099595
|  |  |  | @ Cl=0.6, Cd= | 0.010334
alpha (deg) | Cl | Cd | Cm | Cl/Cd
-20 | -0.616 | 0.13483 | -0.041 | -4.566
-19.5 | -0.618 | 0.1326 | -0.041 | -4.659
-19 | -0.621 | 0.12732 | -0.042 | -4.874
-18.5 | -0.621 | 0.12197 | -0.042 | -5.096
-18 | -0.621 | 0.11756 | -0.042 | -5.285
-17.5 | -0.62 | 0.11195 | -0.042 | -5.536
-17 | -0.616 | 0.10887 | -0.042 | -5.657
-16.5 | -0.607 | 0.11019 | -0.039 | -5.506
-16 | -0.605 | 0.09867 | -0.043 | -6.135
-15.5 | -0.598 | 0.09352 | -0.044 | -6.391
-15 | -0.585 | 0.0927 | -0.043 | -6.311
-14.5 | -0.574 | 0.08777 | -0.044 | -6.537
-14 | -0.562 | 0.07978 | -0.046 | -7.048
-13.5 | -0.545 | 0.07723 | -0.046 | -7.057
-13 | -0.526 | 0.07361 | -0.046 | -7.149
-12.5 | -0.506 | 0.06964 | -0.047 | -7.262
-12 | -0.498 | 0.05106 | -0.057 | -9.758
-11.5 | -0.462 | 0.05811 | -0.052 | -7.947
-11 | -0.513 | 0.01175 | -0.075 | -43.614
-10.5 | -0.483 | 0.00999 | -0.077 | -48.364
-10 | -0.444 | 0.00964 | -0.077 | -46.105
-9.5 | -0.404 | 0.00925 | -0.078 | -43.626
-9 | -0.361 | 0.00945 | -0.079 | -38.169
-8.5 | -0.315 | 0.00935 | -0.079 | -33.693
-8 | -0.268 | 0.00892 | -0.08 | -30.001
-7.5 | -0.218 | 0.00905 | -0.081 | -24.134
-7 | -0.167 | 0.00903 | -0.081 | -18.544
-6.5 | -0.115 | 0.00873 | -0.082 | -13.182
-6 | -0.061 | 0.00864 | -0.083 | -7.095
-5.5 | -0.006 | 0.0085 | -0.083 | -0.747
-5 | 0.05 | 0.00894 | -0.084 | 5.543
-4.5 | 0.106 | 0.00885 | -0.085 | 12.003
-4 | 0.164 | 0.00948 | -0.085 | 17.258
-3.5 | 0.222 | 0.00947 | -0.086 | 23.398
-3 | 0.28 | 0.00948 | -0.087 | 29.521
-2.5 | 0.338 | 0.01005 | -0.087 | 33.678
-2 | 0.397 | 0.00996 | -0.088 | 39.875
-1.5 | 0.456 | 0.00995 | -0.088 | 45.848
-1 | 0.515 | 0.01013 | -0.089 | 50.863
-0.5 | 0.574 | 0.01028 | -0.09 | 55.838
0 | 0.636 | 0.01041 | -0.09 | 61.063
0.5 | 0.694 | 0.01088 | -0.091 | 63.836
1 | 0.753 | 0.01091 | -0.092 | 69.01
1.5 | 0.811 | 0.0108 | -0.092 | 75.09
2 | 0.869 | 0.01118 | -0.093 | 77.693
2.5 | 0.927 | 0.01133 | -0.093 | 81.765
3 | 0.984 | 0.01125 | -0.094 | 87.467
3.5 | 1.042 | 0.01118 | -0.095 | 93.208
4 | 1.099 | 0.0113 | -0.095 | 97.218
4.5 | 1.155 | 0.01181 | -0.096 | 97.823
5 | 1.212 | 0.01037 | -0.097 | 116.862
5.5 | 1.268 | 0.01235 | -0.097 | 102.685
6 | 1.323 | 0.01273 | -0.098 | 103.905
6.5 | 1.377 | 0.01119 | -0.098 | 123.062
7 | 1.43 | 0.01143 | -0.099 | 125.116
7.5 | 1.483 | 0.01171 | -0.099 | 126.608
8 | 1.534 | 0.01428 | -0.1 | 107.43
8.5 | 1.585 | 0.01315 | -0.101 | 120.536
9 | 1.634 | 0.01535 | -0.101 | 106.467
9.5 | 1.682 | 0.01592 | -0.102 | 105.636
10 | 1.729 | 0.01464 | -0.102 | 118.079
10.5 | 1.769 | 0.0172 | -0.103 | 102.855
11 | 1.8 | 0.01787 | -0.103 | 100.737
11.5 | 1.826 | 0.01862 | -0.104 | 98.068
12 | 1.847 | 0.01671 | -0.105 | 110.527
12.5 | 1.862 | 0.02166 | -0.105 | 86.001
13 | 1.83 | 0.02353 | -0.103 | 77.766
13.5 | 1.828 | 0.02499 | -0.103 | 73.155
14 | 1.818 | 0.02683 | -0.103 | 67.749
14.5 | 1.802 | 0.02908 | -0.103 | 61.953
15 | 1.782 | 0.03138 | -0.103 | 56.782
15.5 | 1.752 | 0.03467 | -0.102 | 50.531
16 | 1.714 | 0.03926 | -0.101 | 43.656
16.5 | 1.676 | 0.04391 | -0.101 | 38.169
17 | 1.631 | 0.05 | -0.1 | 32.624
17.5 | 1.587 | 0.0563 | -0.099 | 28.183

## 114. Re 12M Mach 0.00 (2)
BIGFOIL.COM POLAR EXPORT
isa962
I.S.A. 962 |  |  |  | Cl Max: | 2.0984 | at alpha= | 18.5 | deg
XFOIL ncrit=9 |  |  |  | L/D Max: | 169.565 | at alpha= | 5.5 | deg
Re: | 12000000 |  |  | Cd Min: | 0.05964 | at alpha= | 20 | deg
Mach: | 0 |  |  | Cl=0 at alpha= | -5.2118 | deg
|  |  |  | @ Cl=0.1, Cd= | 0.0057963
|  |  |  | @ Cl=0.4, Cd= | 0.006171
|  |  |  | @ Cl=0.6, Cd= | 0.006318
alpha (deg) | Cl | Cd | Cm | Cl/Cd
-20 | -1.5997 | 0.02092 | -0.1014 | -76.4675
-19.5 | -1.555 | 0.01982 | -0.1005 | -78.4561
-19 | -1.515 | 0.01797 | -0.0993 | -84.3072
-18.5 | -1.4716 | 0.01652 | -0.0982 | -89.0799
-18 | -1.4263 | 0.01536 | -0.097 | -92.8581
-17.5 | -1.3782 | 0.01436 | -0.0961 | -95.9749
-17 | -1.3194 | 0.01346 | -0.0972 | -98.0238
-16.5 | -1.267 | 0.01285 | -0.0968 | -98.5992
-16 | -1.2156 | 0.01227 | -0.096 | -99.0709
-15.5 | -1.1625 | 0.01169 | -0.0956 | -99.444
-15 | -1.1087 | 0.01118 | -0.0952 | -99.1682
-14.5 | -1.0541 | 0.01071 | -0.0948 | -98.422
-14 | -0.9994 | 0.01024 | -0.0945 | -97.5977
-13.5 | -0.9442 | 0.00982 | -0.0942 | -96.1507
-13 | -0.8884 | 0.00941 | -0.094 | -94.4102
-12.5 | -0.8324 | 0.00905 | -0.0938 | -91.9779
-12 | -0.7761 | 0.00874 | -0.0936 | -88.7986
-11.5 | -0.7195 | 0.00839 | -0.0935 | -85.7569
-11 | -0.6628 | 0.00813 | -0.0933 | -81.5252
-10.5 | -0.6059 | 0.00785 | -0.0932 | -77.1847
-10 | -0.5489 | 0.00764 | -0.0931 | -71.8455
-9.5 | -0.4921 | 0.00747 | -0.0929 | -65.8768
-9 | -0.4354 | 0.00714 | -0.0928 | -60.9804
-8.5 | -0.3788 | 0.00675 | -0.0927 | -56.1185
-8 | -0.3217 | 0.00652 | -0.0926 | -49.3405
-7.5 | -0.2641 | 0.00631 | -0.0925 | -41.8542
-7 | -0.2065 | 0.00614 | -0.0925 | -33.6319
-6.5 | -0.1487 | 0.00599 | -0.0925 | -24.8247
-6 | -0.0909 | 0.00587 | -0.0925 | -15.4855
-5.5 | -0.0332 | 0.00581 | -0.0925 | -5.7143
-5 | 0.0244 | 0.00579 | -0.0925 | 4.2142
-4.5 | 0.082 | 0.00579 | -0.0925 | 14.1623
-4 | 0.1396 | 0.00581 | -0.0925 | 24.0275
-3.5 | 0.1965 | 0.00595 | -0.0924 | 33.0252
-2.5 | 0.3104 | 0.00617 | -0.0923 | 50.3079
-2 | 0.3682 | 0.00616 | -0.0923 | 59.7727
-1.5 | 0.4258 | 0.00618 | -0.0923 | 68.8997
-1 | 0.4835 | 0.0062 | -0.0924 | 77.9839
-0.5 | 0.5413 | 0.00622 | -0.0925 | 87.0257
0 | 0.5985 | 0.00631 | -0.0925 | 94.8494
1 | 0.7093 | 0.0069 | -0.0919 | 102.7971
1.5 | 0.7661 | 0.00692 | -0.0919 | 110.7081
2 | 0.8226 | 0.00704 | -0.0919 | 116.8466
3.5 | 0.9915 | 0.0071 | -0.0918 | 139.6479
4 | 1.045 | 0.00624 | -0.0916 | 167.4679
4.5 | 1.1 | 0.00651 | -0.0914 | 168.9708
5 | 1.1547 | 0.00681 | -0.0911 | 169.5595
5.5 | 1.209 | 0.00713 | -0.0907 | 169.5652
6 | 1.2625 | 0.00749 | -0.0903 | 168.5581
6.5 | 1.3162 | 0.00782 | -0.0899 | 168.312
7 | 1.3686 | 0.00824 | -0.0894 | 166.0922
7.5 | 1.4204 | 0.00868 | -0.0887 | 163.6406
8 | 1.4703 | 0.00927 | -0.0878 | 158.6084
8.5 | 1.5118 | 0.01059 | -0.0854 | 142.7573
9 | 1.5611 | 0.01111 | -0.0844 | 140.5131
9.5 | 1.61 | 0.01162 | -0.0834 | 138.5542
10 | 1.6575 | 0.01218 | -0.0822 | 136.0837
10.5 | 1.7046 | 0.01271 | -0.0809 | 134.1149
11 | 1.7498 | 0.01333 | -0.0794 | 131.2678
11.5 | 1.793 | 0.01401 | -0.0776 | 127.98
12 | 1.8354 | 0.01465 | -0.0757 | 125.2833
12.5 | 1.8743 | 0.01535 | -0.0732 | 122.1042
13 | 1.9062 | 0.01614 | -0.0694 | 118.1041
13.5 | 1.9329 | 0.01711 | -0.065 | 112.969
14 | 1.959 | 0.01827 | -0.0609 | 107.225
14.5 | 1.9857 | 0.01952 | -0.0574 | 101.7264
15 | 2.0108 | 0.02099 | -0.0541 | 95.798
15.5 | 2.0335 | 0.02272 | -0.0509 | 89.5026
16 | 2.0532 | 0.02478 | -0.0478 | 82.8571
16.5 | 2.0699 | 0.02718 | -0.0448 | 76.1553
17 | 2.0827 | 0.03003 | -0.0419 | 69.354
17.5 | 2.0918 | 0.03341 | -0.0394 | 62.61
18 | 2.0961 | 0.03743 | -0.0372 | 56.0005
18.5 | 2.0984 | 0.04202 | -0.0357 | 49.9381
19 | 2.0981 | 0.04712 | -0.0348 | 44.5267
19.5 | 2.0943 | 0.05295 | -0.0344 | 39.5524
20 | 2.0845 | 0.05964 | -0.0345 | 34.9514

## 115. Re 12M Mach 0.10 (1)
BIGFOIL.COM POLAR EXPORT
isa962
I.S.A. 962 |  |  |  | Cl Max: | 1.861 | at alpha= | 12.5 | deg
JavaFoil+Calcfoil stall+Eppler ext transition |  |  |  | L/D Max: | 126.134 | at alpha= | 7.5 | deg
Re: | 12000000 |  |  | Cd Min: | 0.00856 | at alpha= | -5.5 | deg
Mach: | 0.1 |  |  | Cl=0 at alpha= | -5.4464 | deg
|  |  |  | @ Cl=0.1, Cd= | 0.0087972
|  |  |  | @ Cl=0.4, Cd= | 0.01003
|  |  |  | @ Cl=0.6, Cd= | 0.010002
alpha (deg) | Cl | Cd | Cm | Cl/Cd
-20 | -0.578 | 0.13478 | -0.042 | -4.288
-19.5 | -0.583 | 0.13338 | -0.041 | -4.37
-19 | -0.588 | 0.12713 | -0.042 | -4.624
-18.5 | -0.592 | 0.1222 | -0.042 | -4.841
-18 | -0.593 | 0.11983 | -0.042 | -4.948
-17.5 | -0.593 | 0.11487 | -0.042 | -5.166
-17 | -0.594 | 0.10859 | -0.043 | -5.466
-16.5 | -0.588 | 0.10868 | -0.041 | -5.411
-16 | -0.583 | 0.10543 | -0.04 | -5.527
-15.5 | -0.576 | 0.10131 | -0.04 | -5.689
-15 | -0.569 | 0.09568 | -0.041 | -5.951
-14.5 | -0.56 | 0.08992 | -0.043 | -6.23
-14 | -0.552 | 0.08087 | -0.046 | -6.821
-13.5 | -0.535 | 0.07924 | -0.045 | -6.75
-13 | -0.519 | 0.07468 | -0.046 | -6.945
-12.5 | -0.5 | 0.07059 | -0.047 | -7.078
-12 | -0.489 | 0.05574 | -0.055 | -8.768
-11.5 | -0.456 | 0.0605 | -0.05 | -7.542
-11 | -0.491 | 0.01606 | -0.072 | -30.59
-10.5 | -0.481 | 0.01012 | -0.077 | -47.525
-10 | -0.442 | 0.01064 | -0.078 | -41.532
-9.5 | -0.403 | 0.00924 | -0.079 | -43.614
-9 | -0.36 | 0.00949 | -0.079 | -37.985
-8.5 | -0.315 | 0.00941 | -0.08 | -33.485
-8 | -0.268 | 0.00889 | -0.08 | -30.139
-7.5 | -0.219 | 0.00905 | -0.081 | -24.181
-7 | -0.168 | 0.00905 | -0.082 | -18.561
-6.5 | -0.115 | 0.00863 | -0.082 | -13.371
-6 | -0.061 | 0.00858 | -0.083 | -7.166
-5.5 | -0.006 | 0.00856 | -0.084 | -0.745
-5 | 0.05 | 0.00892 | -0.084 | 5.574
-4.5 | 0.107 | 0.00878 | -0.085 | 12.156
-4 | 0.164 | 0.00942 | -0.086 | 17.458
-3.5 | 0.223 | 0.00946 | -0.086 | 23.519
-3 | 0.281 | 0.00952 | -0.087 | 29.527
-2.5 | 0.34 | 0.01002 | -0.088 | 33.928
-2 | 0.399 | 0.01003 | -0.088 | 39.812
-1.5 | 0.458 | 0.01 | -0.089 | 45.846
-1 | 0.518 | 0.01016 | -0.09 | 51
-0.5 | 0.577 | 0.01031 | -0.09 | 55.938
0 | 0.639 | 0.00948 | -0.091 | 67.423
0.5 | 0.698 | 0.01087 | -0.091 | 64.174
1 | 0.756 | 0.01091 | -0.092 | 69.318
1.5 | 0.815 | 0.01085 | -0.093 | 75.092
2 | 0.873 | 0.01115 | -0.093 | 78.356
2.5 | 0.931 | 0.01125 | -0.094 | 82.78
3 | 0.989 | 0.0113 | -0.095 | 87.558
3.5 | 1.047 | 0.01122 | -0.095 | 93.269
4 | 1.104 | 0.01135 | -0.096 | 97.28
4.5 | 1.161 | 0.01186 | -0.096 | 97.884
5 | 1.218 | 0.01221 | -0.097 | 99.683
5.5 | 1.274 | 0.01242 | -0.097 | 102.583
6 | 1.329 | 0.01281 | -0.098 | 103.763
6.5 | 1.383 | 0.01125 | -0.099 | 123.009
7 | 1.437 | 0.01149 | -0.099 | 125.024
7.5 | 1.489 | 0.01181 | -0.1 | 126.134
8 | 1.541 | 0.01436 | -0.1 | 107.267
8.5 | 1.591 | 0.01319 | -0.101 | 120.595
9 | 1.64 | 0.01547 | -0.102 | 106.042
9.5 | 1.688 | 0.01426 | -0.102 | 118.376
10 | 1.734 | 0.01688 | -0.103 | 102.73
10.5 | 1.774 | 0.01747 | -0.103 | 101.556
11 | 1.804 | 0.01805 | -0.104 | 99.947
11.5 | 1.828 | 0.01883 | -0.104 | 97.124
12 | 1.848 | 0.01689 | -0.105 | 109.388
12.5 | 1.861 | 0.02209 | -0.106 | 84.251
13 | 1.825 | 0.02377 | -0.104 | 76.778
13.5 | 1.817 | 0.02558 | -0.103 | 71.055
14 | 1.804 | 0.02761 | -0.103 | 65.332
14.5 | 1.781 | 0.03039 | -0.103 | 58.628
15 | 1.756 | 0.03293 | -0.103 | 53.331
15.5 | 1.721 | 0.03671 | -0.102 | 46.88
16 | 1.679 | 0.04178 | -0.101 | 40.173
16.5 | 1.632 | 0.04744 | -0.1 | 34.409
17 | 1.585 | 0.05375 | -0.099 | 29.484
17.5 | 1.534 | 0.06097 | -0.098 | 25.162

## 116. Re 12M Mach 0.10 (2)
BIGFOIL.COM POLAR EXPORT
isa962
I.S.A. 962 |  |  |  | Cl Max: | 2.0925 | at alpha= | 18.5 | deg
XFOIL ncrit=9 |  |  |  | L/D Max: | 169.693 | at alpha= | 5.5 | deg
Re: | 12000000 |  |  | Cd Min: | 0.06569 | at alpha= | 20 | deg
Mach: | 0.1 |  |  | Cl=0 at alpha= | -5.2065 | deg
|  |  |  | @ Cl=0.1, Cd= | 0.0058062
|  |  |  | @ Cl=0.4, Cd= | 0.0061703
|  |  |  | @ Cl=0.6, Cd= | 0.0063169
alpha (deg) | Cl | Cd | Cm | Cl/Cd
-20 | -1.5994 | 0.02578 | -0.1077 | -62.0403
-19.5 | -1.5603 | 0.02385 | -0.1065 | -65.4214
-19 | -1.5165 | 0.02239 | -0.1054 | -67.7311
-18.5 | -1.483 | 0.01942 | -0.104 | -76.3646
-18 | -1.4414 | 0.01748 | -0.1024 | -82.46
-17.5 | -1.397 | 0.01604 | -0.1007 | -87.0948
-17 | -1.3381 | 0.0148 | -0.1015 | -90.4122
-16.5 | -1.2844 | 0.01392 | -0.101 | -92.2701
-16 | -1.2327 | 0.01318 | -0.0999 | -93.5281
-15.5 | -1.1788 | 0.01245 | -0.0991 | -94.6827
-15 | -1.1241 | 0.01184 | -0.0984 | -94.9409
-14.5 | -1.0685 | 0.01128 | -0.0978 | -94.7252
-14 | -1.0128 | 0.01071 | -0.0972 | -94.5658
-13.5 | -0.9567 | 0.01021 | -0.0967 | -93.7023
-13 | -0.9001 | 0.00974 | -0.0963 | -92.4127
-12.5 | -0.8431 | 0.00932 | -0.0959 | -90.4614
-12 | -0.7859 | 0.00896 | -0.0955 | -87.7121
-11.5 | -0.7284 | 0.00857 | -0.0952 | -84.9942
-11 | -0.6708 | 0.00827 | -0.0949 | -81.1125
-10.5 | -0.6131 | 0.00798 | -0.0946 | -76.8296
-10 | -0.5553 | 0.00775 | -0.0944 | -71.6516
-9.5 | -0.4977 | 0.00756 | -0.0942 | -65.8333
-9 | -0.4398 | 0.00739 | -0.094 | -59.5129
-8.5 | -0.3829 | 0.00687 | -0.0937 | -55.7351
-8 | -0.3253 | 0.0066 | -0.0935 | -49.2879
-7.5 | -0.2671 | 0.00637 | -0.0934 | -41.9309
-7 | -0.2089 | 0.00618 | -0.0933 | -33.8026
-6.5 | -0.1506 | 0.00603 | -0.0933 | -24.9751
-6 | -0.0923 | 0.0059 | -0.0932 | -15.6441
-5.5 | -0.0341 | 0.00583 | -0.0932 | -5.8491
-5 | 0.024 | 0.0058 | -0.0931 | 4.1379
-4.5 | 0.082 | 0.0058 | -0.0931 | 14.1379
-4 | 0.1401 | 0.00582 | -0.0931 | 24.0722
-3.5 | 0.1973 | 0.00596 | -0.0929 | 33.104
-3 | 0.2541 | 0.00619 | -0.0928 | 41.0501
-2.5 | 0.3121 | 0.00618 | -0.0928 | 50.5016
-2 | 0.3702 | 0.00616 | -0.0928 | 60.0974
-1.5 | 0.4283 | 0.00618 | -0.0928 | 69.3042
-1 | 0.4863 | 0.00621 | -0.0928 | 78.3092
-0.5 | 0.5444 | 0.00623 | -0.0929 | 87.3836
0 | 0.602 | 0.00632 | -0.0929 | 95.2532
0.5 | 0.6578 | 0.00662 | -0.0926 | 99.3656
1 | 0.7135 | 0.00692 | -0.0924 | 103.1069
1.5 | 0.7706 | 0.00693 | -0.0923 | 111.1977
2 | 0.8275 | 0.00705 | -0.0922 | 117.3759
2.5 | 0.8847 | 0.00713 | -0.0922 | 124.0813
3 | 0.9412 | 0.00711 | -0.0922 | 132.3769
3.5 | 0.9977 | 0.00712 | -0.0922 | 140.1264
4 | 1.0515 | 0.00627 | -0.0919 | 167.7033
4.5 | 1.107 | 0.00654 | -0.0916 | 169.2661
5 | 1.1621 | 0.00685 | -0.0913 | 169.6496
5.5 | 1.2167 | 0.00717 | -0.0909 | 169.6932
6 | 1.2706 | 0.00755 | -0.0904 | 168.2914
6.5 | 1.3248 | 0.00788 | -0.09 | 168.1218
7 | 1.3776 | 0.00831 | -0.0893 | 165.7762
7.5 | 1.4296 | 0.00878 | -0.0885 | 162.8246
8 | 1.4801 | 0.00936 | -0.0875 | 158.1303
8.5 | 1.5217 | 0.0107 | -0.085 | 142.215
9 | 1.5715 | 0.01123 | -0.0839 | 139.9377
9.5 | 1.6205 | 0.01176 | -0.0828 | 137.7976
10 | 1.6685 | 0.01232 | -0.0814 | 135.4302
10.5 | 1.7157 | 0.01289 | -0.08 | 133.1032
11 | 1.7608 | 0.01354 | -0.0782 | 130.0443
11.5 | 1.8043 | 0.01422 | -0.0762 | 126.8847
12 | 1.8462 | 0.0149 | -0.074 | 123.906
12.5 | 1.8834 | 0.01565 | -0.0709 | 120.345
13 | 1.9117 | 0.01653 | -0.0663 | 115.6503
13.5 | 1.939 | 0.01761 | -0.062 | 110.1079
14 | 1.9659 | 0.01885 | -0.0581 | 104.2918
14.5 | 1.9922 | 0.02024 | -0.0545 | 98.4289
15 | 2.0165 | 0.0219 | -0.0511 | 92.0776
15.5 | 2.0385 | 0.02384 | -0.0479 | 85.5076
16 | 2.0563 | 0.02618 | -0.0446 | 78.5447
16.5 | 2.0708 | 0.02894 | -0.0416 | 71.5549
17 | 2.081 | 0.03222 | -0.0388 | 64.5872
17.5 | 2.0872 | 0.0361 | -0.0365 | 57.8172
18 | 2.0907 | 0.04054 | -0.0347 | 51.5713
18.5 | 2.0925 | 0.04545 | -0.0335 | 46.0396
19 | 2.089 | 0.05125 | -0.0329 | 40.761
19.5 | 2.0794 | 0.058 | -0.0329 | 35.8517
20 | 2.0642 | 0.06569 | -0.0336 | 31.4234

## 117. Re 12M Mach 0.25 (1)
BIGFOIL.COM POLAR EXPORT
isa962
I.S.A. 962 |  |  |  | Cl Max: | 1.84 | at alpha= | 12 | deg
JavaFoil+Calcfoil stall+Eppler ext transition |  |  |  | L/D Max: | 125.71 | at alpha= | 7.5 | deg
Re: | 12000000 |  |  | Cd Min: | 0.00853 | at alpha= | -5.5 | deg
Mach: | 0.25 |  |  | Cl=0 at alpha= | -5.4397 | deg
|  |  |  | @ Cl=0.1, Cd= | 0.0088379
|  |  |  | @ Cl=0.4, Cd= | 0.01002
|  |  |  | @ Cl=0.6, Cd= | 0.0094264
alpha (deg) | Cl | Cd | Cm | Cl/Cd
-19 | -0.275 | 0.12918 | -0.043 | -2.125
-18.5 | -0.308 | 0.12064 | -0.044 | -2.555
-18 | -0.337 | 0.1172 | -0.044 | -2.879
-17.5 | -0.364 | 0.11327 | -0.044 | -3.212
-17 | -0.388 | 0.10636 | -0.045 | -3.647
-16.5 | -0.408 | 0.10326 | -0.045 | -3.951
-16 | -0.425 | 0.10076 | -0.045 | -4.214
-15.5 | -0.439 | 0.09679 | -0.045 | -4.535
-15 | -0.45 | 0.09182 | -0.045 | -4.902
-14.5 | -0.457 | 0.08849 | -0.046 | -5.168
-14 | -0.462 | 0.08268 | -0.047 | -5.585
-13.5 | -0.462 | 0.07895 | -0.047 | -5.846
-13 | -0.456 | 0.07827 | -0.045 | -5.823
-12.5 | -0.446 | 0.07719 | -0.043 | -5.778
-12 | -0.434 | 0.07307 | -0.043 | -5.946
-11.5 | -0.424 | 0.06335 | -0.05 | -6.698
-11 | -0.408 | 0.05756 | -0.053 | -7.088
-10.5 | -0.386 | 0.05396 | -0.054 | -7.154
-10 | -0.366 | 0.04477 | -0.059 | -8.166
-9.5 | -0.335 | 0.04292 | -0.059 | -7.811
-9 | -0.356 | 0.00987 | -0.081 | -36.079
-8.5 | -0.277 | 0.02794 | -0.068 | -9.93
-8 | -0.269 | 0.00934 | -0.083 | -28.758
-7.5 | -0.22 | 0.00918 | -0.083 | -24.01
-7 | -0.17 | 0.00908 | -0.084 | -18.696
-6.5 | -0.117 | 0.0087 | -0.085 | -13.46
-6 | -0.063 | 0.00862 | -0.085 | -7.261
-5.5 | -0.007 | 0.00853 | -0.086 | -0.763
-5 | 0.051 | 0.00899 | -0.087 | 5.657
-4.5 | 0.109 | 0.00881 | -0.087 | 12.395
-4 | 0.168 | 0.00946 | -0.088 | 17.794
-3.5 | 0.228 | 0.00952 | -0.089 | 23.972
-3 | 0.289 | 0.00953 | -0.089 | 30.272
-2.5 | 0.349 | 0.01007 | -0.09 | 34.649
-2 | 0.41 | 0.01001 | -0.091 | 40.937
-1.5 | 0.471 | 0.01005 | -0.091 | 46.865
-1 | 0.532 | 0.01021 | -0.092 | 52.084
-0.5 | 0.593 | 0.00941 | -0.093 | 62.962
0 | 0.657 | 0.00956 | -0.093 | 68.689
0.5 | 0.717 | 0.01097 | -0.094 | 65.342
1 | 0.777 | 0.01102 | -0.095 | 70.519
1.5 | 0.837 | 0.01094 | -0.095 | 76.547
2 | 0.897 | 0.01135 | -0.096 | 79.059
2.5 | 0.956 | 0.01138 | -0.097 | 84.031
3 | 1.016 | 0.01146 | -0.097 | 88.626
3.5 | 1.075 | 0.01147 | -0.098 | 93.66
4 | 1.133 | 0.01157 | -0.098 | 97.916
4.5 | 1.191 | 0.01213 | -0.099 | 98.212
5 | 1.249 | 0.01253 | -0.1 | 99.708
5.5 | 1.306 | 0.01278 | -0.1 | 102.227
6 | 1.363 | 0.01321 | -0.101 | 103.116
6.5 | 1.417 | 0.01145 | -0.101 | 123.755
7 | 1.471 | 0.01172 | -0.102 | 125.517
7.5 | 1.523 | 0.01212 | -0.103 | 125.71
8 | 1.575 | 0.013 | -0.103 | 121.123
8.5 | 1.624 | 0.01369 | -0.104 | 118.661
9 | 1.672 | 0.01636 | -0.104 | 102.218
9.5 | 1.719 | 0.01485 | -0.105 | 115.753
10 | 1.763 | 0.01785 | -0.106 | 98.803
10.5 | 1.799 | 0.01863 | -0.106 | 96.6
11 | 1.821 | 0.01943 | -0.107 | 93.701
11.5 | 1.835 | 0.02012 | -0.107 | 91.178
12 | 1.84 | 0.01799 | -0.108 | 102.307
12.5 | 1.782 | 0.02579 | -0.105 | 69.1
13 | 1.761 | 0.02779 | -0.105 | 63.343
13.5 | 1.726 | 0.03077 | -0.105 | 56.099
14 | 1.676 | 0.03498 | -0.104 | 47.906
14.5 | 1.616 | 0.04004 | -0.102 | 40.351
15 | 1.545 | 0.04708 | -0.101 | 32.814
15.5 | 1.466 | 0.05497 | -0.099 | 26.676
16 | 1.382 | 0.06495 | -0.097 | 21.27
16.5 | 1.287 | 0.07806 | -0.094 | 16.492
17 | 1.188 | 0.09434 | -0.091 | 12.589

## 118. Re 12M Mach 0.25 (2)
BIGFOIL.COM POLAR EXPORT
isa962
I.S.A. 962 |  |  |  | Cl Max: | 2.0593 | at alpha= | 16.5 | deg
XFOIL ncrit=9 |  |  |  | L/D Max: | 171.256 | at alpha= | 4.5 | deg
Re: | 12000000 |  |  | Cd Min: | 0.1934 | at alpha= | -18.5 | deg
Mach: | 0.25 |  |  | Cl=0 at alpha= | -5.1779 | deg
|  |  |  | @ Cl=0.1, Cd= | 0.00589
|  |  |  | @ Cl=0.4, Cd= | 0.00621
|  |  |  | @ Cl=0.6, Cd= | 0.0063507
alpha (deg) | Cl | Cd | Cm | Cl/Cd
-18.5 | -0.5896 | 0.1934 | 0.0144 | -3.0486
-18 | -0.5732 | 0.18703 | 0.0109 | -3.0647
-17.5 | -0.5645 | 0.1781 | 0.0064 | -3.1696
-17 | -0.5484 | 0.17188 | 0.0032 | -3.1906
-16.5 | -0.5335 | 0.16548 | 0 | -3.224
-16 | -0.5183 | 0.15912 | -0.0032 | -3.2573
-15.5 | -0.5085 | 0.15147 | -0.0067 | -3.3571
-15 | -0.4945 | 0.14525 | -0.0096 | -3.4045
-13.5 | -0.9783 | 0.02247 | -0.1106 | -43.5381
-13 | -0.9395 | 0.01743 | -0.1102 | -53.9013
-12.5 | -0.889 | 0.01456 | -0.1089 | -61.0577
-12 | -0.8332 | 0.01264 | -0.1074 | -65.9177
-11.5 | -0.7745 | 0.01122 | -0.106 | -69.0285
-11 | -0.7143 | 0.0102 | -0.1047 | -70.0294
-10.5 | -0.6532 | 0.00939 | -0.1035 | -69.5634
-10 | -0.5915 | 0.0088 | -0.1024 | -67.2159
-9.5 | -0.5298 | 0.00838 | -0.1014 | -63.222
-8.5 | -0.406 | 0.00779 | -0.0998 | -52.1181
-8 | -0.3444 | 0.00752 | -0.0992 | -45.7979
-7.5 | -0.2842 | 0.00682 | -0.0985 | -41.6716
-7 | -0.2228 | 0.0065 | -0.098 | -34.2769
-6.5 | -0.1614 | 0.00627 | -0.0976 | -25.7416
-6 | -0.1001 | 0.00608 | -0.0973 | -16.4638
-5.5 | -0.0391 | 0.00597 | -0.097 | -6.5494
-5 | 0.0216 | 0.0059 | -0.0967 | 3.661
-4.5 | 0.082 | 0.00589 | -0.0964 | 13.9219
-4 | 0.1424 | 0.00589 | -0.0962 | 24.1766
-3.5 | 0.2018 | 0.00604 | -0.0959 | 33.4106
-3 | 0.2608 | 0.00625 | -0.0956 | 41.728
-2.5 | 0.321 | 0.00626 | -0.0956 | 51.278
-2 | 0.3814 | 0.00621 | -0.0955 | 61.4171
-1.5 | 0.4416 | 0.00621 | -0.0955 | 71.1111
-1 | 0.5017 | 0.00625 | -0.0954 | 80.272
-0.5 | 0.5618 | 0.00628 | -0.0954 | 89.4586
0 | 0.6212 | 0.00639 | -0.0953 | 97.2144
0.5 | 0.6776 | 0.00685 | -0.0947 | 98.9197
1 | 0.7366 | 0.007 | -0.0946 | 105.2286
1.5 | 0.7958 | 0.00707 | -0.0944 | 112.5601
2 | 0.855 | 0.00713 | -0.0943 | 119.9158
2.5 | 0.9143 | 0.00722 | -0.0942 | 126.6343
3 | 0.9728 | 0.00724 | -0.094 | 134.3646
3.5 | 1.0318 | 0.00724 | -0.0938 | 142.5138
4 | 1.0874 | 0.00645 | -0.0933 | 168.5891
4.5 | 1.1457 | 0.00669 | -0.0929 | 171.2556
5 | 1.2031 | 0.00703 | -0.0923 | 171.138
5.5 | 1.2599 | 0.0074 | -0.0916 | 170.2568
6 | 1.3163 | 0.0078 | -0.0908 | 168.7564
6.5 | 1.3722 | 0.00823 | -0.0898 | 166.7315
7 | 1.4274 | 0.0087 | -0.0887 | 164.069
7.5 | 1.4817 | 0.00923 | -0.0875 | 160.5309
8 | 1.5241 | 0.0107 | -0.0842 | 142.4393
8.5 | 1.5759 | 0.01133 | -0.0824 | 139.0909
9 | 1.6278 | 0.01191 | -0.0807 | 136.6751
9.5 | 1.6782 | 0.01254 | -0.0786 | 133.8278
10 | 1.7277 | 0.01318 | -0.0764 | 131.085
10.5 | 1.7743 | 0.01394 | -0.0736 | 127.2812
11 | 1.818 | 0.01471 | -0.0704 | 123.5894
11.5 | 1.8551 | 0.01553 | -0.0659 | 119.4527
12 | 1.887 | 0.01655 | -0.0608 | 114.0181
12.5 | 1.9173 | 0.01781 | -0.056 | 107.653
13 | 1.946 | 0.01934 | -0.0515 | 100.6205
13.5 | 1.9745 | 0.02106 | -0.0474 | 93.7559
14 | 2 | 0.02311 | -0.0434 | 86.5426
14.5 | 2.0216 | 0.02558 | -0.0396 | 79.0305
15 | 2.0388 | 0.02856 | -0.036 | 71.3866
15.5 | 2.0505 | 0.03218 | -0.0326 | 63.7197
16 | 2.0562 | 0.03662 | -0.0298 | 56.1496
16.5 | 2.0593 | 0.04165 | -0.0278 | 49.443
17 | 2.058 | 0.04749 | -0.0265 | 43.3354
17.5 | 2.0502 | 0.05434 | -0.026 | 37.7291
18 | 2.0331 | 0.06251 | -0.0264 | 32.5244
18.5 | 2.0078 | 0.07203 | -0.0278 | 27.8745
19 | 1.9713 | 0.08325 | -0.0305 | 23.6793
19.5 | 1.9249 | 0.0962 | -0.0347 | 20.0094
20 | 1.8661 | 0.11142 | -0.0409 | 16.7483

## 119. Re 12M Mach 0.50 (1)
BIGFOIL.COM POLAR EXPORT
isa962
I.S.A. 962 |  |  |  | Cl Max: | 1.702 | at alpha= | 8.5 | deg
JavaFoil+Calcfoil stall+Eppler ext transition |  |  |  | L/D Max: | 117.759 | at alpha= | 7 | deg
Re: | 12000000 |  |  | Cd Min: | 0.00888 | at alpha= | -4.5 | deg
Mach: | 0.5 |  |  | Cl=0 at alpha= | -5.4426 | deg
|  |  |  | @ Cl=0.1, Cd= | 0.0089278
|  |  |  | @ Cl=0.4, Cd= | 0.010303
|  |  |  | @ Cl=0.6, Cd= | 0.0098209
alpha (deg) | Cl | Cd | Cm | Cl/Cd
-20 | -0.759 | 0.15234 | -0.047 | -4.98
-19.5 | -0.735 | 0.14488 | -0.048 | -5.07
-19 | -0.71 | 0.13734 | -0.048 | -5.168
-18.5 | -0.685 | 0.13102 | -0.048 | -5.226
-18 | -0.658 | 0.13232 | -0.048 | -4.972
-17.5 | -0.633 | 0.12205 | -0.049 | -5.19
-17 | -0.607 | 0.11776 | -0.048 | -5.158
-16.5 | -0.579 | 0.12036 | -0.046 | -4.81
-16 | -0.554 | 0.11122 | -0.046 | -4.982
-15.5 | -0.528 | 0.10829 | -0.045 | -4.871
-15 | -0.502 | 0.10454 | -0.046 | -4.801
-14.5 | -0.476 | 0.09976 | -0.046 | -4.774
-14 | -0.451 | 0.09587 | -0.046 | -4.7
-13.5 | -0.425 | 0.09277 | -0.046 | -4.579
-13 | -0.399 | 0.08959 | -0.046 | -4.453
-12.5 | -0.373 | 0.0911 | -0.046 | -4.094
-12 | -0.347 | 0.08667 | -0.047 | -4.004
-11.5 | -0.321 | 0.08331 | -0.046 | -3.85
-11 | -0.295 | 0.07654 | -0.047 | -3.851
-10.5 | -0.269 | 0.06718 | -0.049 | -4.005
-10 | -0.243 | 0.0619 | -0.051 | -3.931
-9.5 | -0.219 | 0.05537 | -0.056 | -3.946
-9 | -0.192 | 0.05243 | -0.057 | -3.659
-8.5 | -0.165 | 0.04932 | -0.058 | -3.352
-8 | -0.139 | 0.04555 | -0.06 | -3.051
-7.5 | -0.116 | 0.03425 | -0.071 | -3.373
-7 | -0.102 | 0.00955 | -0.094 | -10.712
-6.5 | -0.086 | 0.04 | -0.059 | -2.149
-6 | -0.051 | 0.03896 | -0.058 | -1.304
-5.5 | -0.007 | 0.00916 | -0.096 | -0.735
-5 | 0.054 | 0.00905 | -0.097 | 5.973
-4.5 | 0.118 | 0.00888 | -0.098 | 13.305
-4 | 0.184 | 0.00962 | -0.098 | 19.146
-3.5 | 0.251 | 0.00963 | -0.099 | 26.103
-3 | 0.319 | 0.00965 | -0.1 | 33.092
-2.5 | 0.388 | 0.01031 | -0.101 | 37.625
-2 | 0.456 | 0.01027 | -0.101 | 44.45
-1.5 | 0.525 | 0.0103 | -0.102 | 50.963
-1 | 0.594 | 0.00985 | -0.103 | 60.265
-0.5 | 0.662 | 0.00952 | -0.103 | 69.505
0 | 0.733 | 0.00969 | -0.104 | 75.633
0.5 | 0.8 | 0.01004 | -0.105 | 79.725
1 | 0.867 | 0.01017 | -0.106 | 85.284
1.5 | 0.934 | 0.01171 | -0.106 | 79.714
2 | 1 | 0.01201 | -0.107 | 83.219
2.5 | 1.065 | 0.01247 | -0.108 | 85.405
3 | 1.13 | 0.01241 | -0.109 | 91.036
3.5 | 1.194 | 0.01272 | -0.109 | 93.858
4 | 1.257 | 0.01086 | -0.11 | 115.778
4.5 | 1.32 | 0.01376 | -0.111 | 95.902
5 | 1.38 | 0.01417 | -0.111 | 97.394
5.5 | 1.44 | 0.01478 | -0.112 | 97.442
6 | 1.497 | 0.01546 | -0.113 | 96.85
6.5 | 1.549 | 0.01579 | -0.113 | 98.148
7 | 1.597 | 0.01356 | -0.114 | 117.759
7.5 | 1.64 | 0.01426 | -0.115 | 114.99
8 | 1.675 | 0.01864 | -0.115 | 89.873
8.5 | 1.702 | 0.01766 | -0.116 | 96.405
9 | 1.676 | 0.02279 | -0.114 | 73.52
9.5 | 1.661 | 0.02491 | -0.114 | 66.661
10 | 1.609 | 0.02845 | -0.113 | 56.546
10.5 | 1.222 | 0.0666 | -0.093 | 18.345
11 | 0.953 | 0.06826 | -0.093 | 13.964
11.5 | 0.974 | 0.07586 | -0.091 | 12.846
12 | 0.979 | 0.09155 | -0.082 | 10.688
12.5 | 0.995 | 0.10325 | -0.076 | 9.633
13 | 1.029 | 0.10437 | -0.081 | 9.862
13.5 | 1.06 | 0.10567 | -0.083 | 10.031

## 120. Re 12M Mach 0.50 (2)
BIGFOIL.COM POLAR EXPORT
isa962
I.S.A. 962 |  |  |  | Cl Max: | 1.957 | at alpha= | 11 | deg
XFOIL ncrit=9 |  |  |  | L/D Max: | 174.033 | at alpha= | 4 | deg
Re: | 12000000 |  |  | Cd Min: | 0.04259 | at alpha= | 12 | deg
Mach: | 0.5 |  |  | Cl=0 at alpha= | -99 | deg
|  |  |  | @ Cl=0.1, Cd= | 0.00704
|  |  |  | @ Cl=0.4, Cd= | 0.00704
|  |  |  | @ Cl=0.6, Cd= | 0.00704
alpha (deg) | Cl | Cd | Cm | Cl/Cd
0 | 0.7034 | 0.00704 | -0.105 | 99.9148
0.5 | 0.7715 | 0.00722 | -0.1043 | 106.856
1 | 0.84 | 0.00736 | -0.1037 | 114.1304
1.5 | 0.9091 | 0.00748 | -0.1031 | 121.5374
2.5 | 1.0467 | 0.00774 | -0.1015 | 135.2326
3 | 1.1162 | 0.00781 | -0.1005 | 142.9193
3.5 | 1.1847 | 0.00796 | -0.0993 | 148.8317
4 | 1.2513 | 0.00719 | -0.0978 | 174.0334
4.5 | 1.3195 | 0.0076 | -0.0959 | 173.6184
5 | 1.3871 | 0.00807 | -0.0936 | 171.8835
5.5 | 1.4546 | 0.00858 | -0.091 | 169.5338
6 | 1.5212 | 0.00916 | -0.088 | 166.0699
6.5 | 1.5868 | 0.0098 | -0.0844 | 161.9184
7 | 1.6472 | 0.01068 | -0.0798 | 154.2322
7.5 | 1.684 | 0.01249 | -0.0717 | 134.8279
8 | 1.7336 | 0.01339 | -0.0649 | 129.4698
8.5 | 1.7821 | 0.01454 | -0.058 | 122.5653
9 | 1.832 | 0.01587 | -0.0516 | 115.4379
9.5 | 1.8787 | 0.01762 | -0.0451 | 106.6232
10 | 1.9193 | 0.01996 | -0.0385 | 96.1573
10.5 | 1.9468 | 0.02331 | -0.0316 | 83.5178
11 | 1.957 | 0.02809 | -0.025 | 69.6689
11.5 | 1.9504 | 0.03457 | -0.0198 | 56.4189
12 | 1.9321 | 0.04259 | -0.0165 | 45.3651

## 121. Re 14M Mach 0.00 (1)
BIGFOIL.COM POLAR EXPORT
isa962
I.S.A. 962 |  |  |  | Cl Max: | 1.862 | at alpha= | 12.5 | deg
JavaFoil+Calcfoil stall+Eppler ext transition |  |  |  | L/D Max: | 128.672 | at alpha= | 7.5 | deg
Re: | 14000000 |  |  | Cd Min: | 0.00863 | at alpha= | -7 | deg
Mach: | 0 |  |  | Cl=0 at alpha= | -5.4464 | deg
|  |  |  | @ Cl=0.1, Cd= | 0.00922
|  |  |  | @ Cl=0.4, Cd= | 0.0098431
|  |  |  | @ Cl=0.6, Cd= | 0.010309
alpha (deg) | Cl | Cd | Cm | Cl/Cd
-20 | -0.616 | 0.13373 | -0.042 | -4.609
-19.5 | -0.618 | 0.13078 | -0.041 | -4.729
-19 | -0.621 | 0.12558 | -0.042 | -4.945
-18.5 | -0.622 | 0.12069 | -0.042 | -5.155
-18 | -0.622 | 0.11611 | -0.042 | -5.357
-17.5 | -0.621 | 0.11048 | -0.043 | -5.618
-17 | -0.617 | 0.10731 | -0.043 | -5.748
-16.5 | -0.61 | 0.10527 | -0.042 | -5.798
-16 | -0.606 | 0.09728 | -0.044 | -6.234
-15.5 | -0.599 | 0.09236 | -0.045 | -6.48
-15 | -0.586 | 0.0913 | -0.044 | -6.421
-14.5 | -0.575 | 0.08629 | -0.044 | -6.659
-14 | -0.564 | 0.07761 | -0.048 | -7.27
-13.5 | -0.545 | 0.07734 | -0.046 | -7.046
-13 | -0.527 | 0.0729 | -0.047 | -7.228
-12.5 | -0.508 | 0.06705 | -0.049 | -7.578
-12 | -0.505 | 0.04522 | -0.059 | -11.16
-11.5 | -0.463 | 0.05727 | -0.052 | -8.084
-11 | -0.451 | 0.03943 | -0.061 | -11.448
-10.5 | -0.482 | 0.01066 | -0.077 | -45.163
-10 | -0.445 | 0.00933 | -0.078 | -47.638
-9.5 | -0.404 | 0.00951 | -0.078 | -42.465
-9 | -0.361 | 0.00929 | -0.079 | -38.812
-8.5 | -0.315 | 0.0093 | -0.079 | -33.889
-8 | -0.268 | 0.00922 | -0.08 | -29.041
-7.5 | -0.218 | 0.00901 | -0.081 | -24.26
-7 | -0.168 | 0.00863 | -0.081 | -19.402
-6.5 | -0.115 | 0.00864 | -0.082 | -13.314
-6 | -0.061 | 0.00895 | -0.083 | -6.848
-5.5 | -0.006 | 0.00887 | -0.083 | -0.716
-5 | 0.05 | 0.00872 | -0.084 | 5.681
-4.5 | 0.106 | 0.00928 | -0.085 | 11.453
-4 | 0.164 | 0.00928 | -0.085 | 17.635
-3.5 | 0.222 | 0.00937 | -0.086 | 23.659
-3 | 0.28 | 0.00946 | -0.087 | 29.603
-2.5 | 0.338 | 0.0098 | -0.087 | 34.522
-2 | 0.397 | 0.00984 | -0.088 | 40.363
-1.5 | 0.456 | 0.0099 | -0.088 | 46.073
-1 | 0.515 | 0.01035 | -0.089 | 49.803
-0.5 | 0.574 | 0.0102 | -0.09 | 56.263
0 | 0.636 | 0.01046 | -0.09 | 60.805
0.5 | 0.694 | 0.01067 | -0.091 | 65.055
1 | 0.753 | 0.01071 | -0.092 | 70.285
1.5 | 0.811 | 0.01108 | -0.092 | 73.17
2 | 0.869 | 0.01098 | -0.093 | 79.159
2.5 | 0.927 | 0.01121 | -0.094 | 82.641
3 | 0.984 | 0.01112 | -0.094 | 88.484
3.5 | 1.042 | 0.01173 | -0.095 | 88.781
4 | 1.099 | 0.01113 | -0.095 | 98.685
4.5 | 1.155 | 0.01009 | -0.096 | 114.519
5 | 1.212 | 0.012 | -0.097 | 101.005
5.5 | 1.268 | 0.01228 | -0.097 | 103.244
6 | 1.323 | 0.01251 | -0.098 | 105.729
6.5 | 1.377 | 0.01096 | -0.098 | 125.699
7 | 1.43 | 0.01131 | -0.099 | 126.507
7.5 | 1.483 | 0.01152 | -0.099 | 128.672
8 | 1.534 | 0.01407 | -0.1 | 109.005
8.5 | 1.585 | 0.01467 | -0.101 | 107.979
9 | 1.634 | 0.01324 | -0.101 | 123.357
9.5 | 1.682 | 0.0137 | -0.102 | 122.768
10 | 1.729 | 0.01637 | -0.102 | 105.573
10.5 | 1.769 | 0.01693 | -0.103 | 104.489
11 | 1.8 | 0.01761 | -0.104 | 102.189
11.5 | 1.826 | 0.01832 | -0.104 | 99.654
12 | 1.847 | 0.01634 | -0.105 | 113.018
12.5 | 1.862 | 0.02129 | -0.105 | 87.476
13 | 1.832 | 0.02307 | -0.103 | 79.388
13.5 | 1.831 | 0.02443 | -0.103 | 74.947
14 | 1.821 | 0.02611 | -0.103 | 69.723
14.5 | 1.805 | 0.02832 | -0.103 | 63.734
15 | 1.784 | 0.03065 | -0.103 | 58.22
15.5 | 1.755 | 0.03389 | -0.102 | 51.775
16 | 1.719 | 0.03795 | -0.102 | 45.292
16.5 | 1.679 | 0.0428 | -0.101 | 39.226
17 | 1.636 | 0.04832 | -0.1 | 33.852
17.5 | 1.59 | 0.05471 | -0.099 | 29.063

## 122. Re 14M Mach 0.00 (2)
BIGFOIL.COM POLAR EXPORT
isa962
I.S.A. 962 |  |  |  | Cl Max: | 2.1232 | at alpha= | 19 | deg
XFOIL ncrit=9 |  |  |  | L/D Max: | 173.85 | at alpha= | 5 | deg
Re: | 14000000 |  |  | Cd Min: | 0.05615 | at alpha= | 20 | deg
Mach: | 0 |  |  | Cl=0 at alpha= | -5.2065 | deg
|  |  |  | @ Cl=0.1, Cd= | 0.0057362
|  |  |  | @ Cl=0.4, Cd= | 0.00605
|  |  |  | @ Cl=0.6, Cd= | 0.0064676
alpha (deg) | Cl | Cd | Cm | Cl/Cd
-20 | -1.6162 | 0.01872 | -0.1008 | -86.3355
-18.5 | -1.4741 | 0.01614 | -0.0981 | -91.3321
-18 | -1.4299 | 0.01485 | -0.0967 | -96.2896
-17.5 | -1.3756 | 0.01375 | -0.0972 | -100.0436
-17 | -1.319 | 0.01283 | -0.0979 | -102.8059
-16.5 | -1.2721 | 0.01228 | -0.0962 | -103.5912
-16 | -1.2197 | 0.01162 | -0.0957 | -104.9656
-15.5 | -1.1664 | 0.01104 | -0.0952 | -105.6522
-15 | -1.1123 | 0.01052 | -0.0949 | -105.7319
-14.5 | -1.0576 | 0.01007 | -0.0945 | -105.0248
-14 | -1.0025 | 0.00965 | -0.0942 | -103.886
-13.5 | -0.9468 | 0.00925 | -0.094 | -102.3568
-13 | -0.891 | 0.00889 | -0.0938 | -100.225
-12.5 | -0.8347 | 0.00856 | -0.0936 | -97.5117
-12 | -0.7781 | 0.00826 | -0.0934 | -94.201
-11.5 | -0.7215 | 0.00796 | -0.0933 | -90.6407
-11 | -0.6645 | 0.00771 | -0.0931 | -86.1868
-10.5 | -0.6076 | 0.00747 | -0.093 | -81.3387
-10 | -0.5507 | 0.0073 | -0.0929 | -75.4384
-9.5 | -0.4937 | 0.00715 | -0.0928 | -69.049
-9 | -0.4364 | 0.007 | -0.0927 | -62.3429
-8.5 | -0.3794 | 0.00675 | -0.0926 | -56.2074
-8 | -0.3223 | 0.00643 | -0.0925 | -50.1244
-7.5 | -0.2647 | 0.0062 | -0.0925 | -42.6935
-7 | -0.207 | 0.00603 | -0.0925 | -34.3284
-6.5 | -0.1492 | 0.00587 | -0.0925 | -25.4174
-6 | -0.0915 | 0.00578 | -0.0924 | -15.8304
-5.5 | -0.0337 | 0.0057 | -0.0924 | -5.9123
-5 | 0.0237 | 0.00572 | -0.0924 | 4.1434
-4.5 | 0.0813 | 0.00572 | -0.0924 | 14.2133
-4 | 0.1389 | 0.00577 | -0.0924 | 24.0728
-3.5 | 0.1953 | 0.006 | -0.0923 | 32.55
-3 | 0.2527 | 0.00608 | -0.0922 | 41.5625
-2.5 | 0.3105 | 0.00608 | -0.0923 | 51.0691
-2 | 0.3684 | 0.00605 | -0.0924 | 60.8926
-1.5 | 0.4262 | 0.00605 | -0.0924 | 70.4463
-1 | 0.484 | 0.00607 | -0.0925 | 79.7364
0.5 | 0.6532 | 0.00665 | -0.0921 | 98.2256
1 | 0.71 | 0.00678 | -0.0921 | 104.7198
1.5 | 0.7668 | 0.00685 | -0.0921 | 111.9416
2 | 0.8236 | 0.00688 | -0.0921 | 119.7093
2.5 | 0.8804 | 0.00697 | -0.0921 | 126.3128
3.5 | 0.9929 | 0.00698 | -0.0921 | 142.2493
4 | 1.0465 | 0.0064 | -0.0919 | 163.5156
4.5 | 1.1015 | 0.00635 | -0.0916 | 173.4646
5 | 1.1561 | 0.00665 | -0.0913 | 173.8496
5.5 | 1.2103 | 0.00699 | -0.091 | 173.1474
6 | 1.264 | 0.00734 | -0.0906 | 172.2071
6.5 | 1.3174 | 0.00771 | -0.0902 | 170.869
7 | 1.3699 | 0.00812 | -0.0896 | 168.7069
7.5 | 1.4218 | 0.00857 | -0.089 | 165.9043
8 | 1.4713 | 0.0092 | -0.088 | 159.9239
8.5 | 1.5147 | 0.01035 | -0.0859 | 146.3478
9 | 1.5646 | 0.01083 | -0.085 | 144.4691
9.5 | 1.6135 | 0.01135 | -0.084 | 142.1586
10 | 1.6619 | 0.01185 | -0.0829 | 140.2447
10.5 | 1.7092 | 0.01239 | -0.0817 | 137.95
11 | 1.7547 | 0.013 | -0.0802 | 134.9769
11.5 | 1.7992 | 0.01361 | -0.0786 | 132.1969
12 | 1.8422 | 0.01424 | -0.0768 | 129.368
12.5 | 1.8824 | 0.01493 | -0.0745 | 126.0817
13 | 1.9169 | 0.01572 | -0.0713 | 121.9402
13.5 | 1.9436 | 0.01662 | -0.0666 | 116.9434
14 | 1.9715 | 0.01761 | -0.0627 | 111.9534
14.5 | 1.9987 | 0.01877 | -0.0591 | 106.4838
15 | 2.0238 | 0.02016 | -0.0556 | 100.3869
15.5 | 2.0468 | 0.02182 | -0.0523 | 93.8038
16 | 2.0671 | 0.02378 | -0.049 | 86.926
16.5 | 2.0834 | 0.02614 | -0.0458 | 79.7016
17 | 2.0972 | 0.02884 | -0.0429 | 72.7184
17.5 | 2.1074 | 0.03201 | -0.0402 | 65.8357
18 | 2.1159 | 0.03554 | -0.038 | 59.5357
18.5 | 2.1215 | 0.03963 | -0.0363 | 53.5327
19 | 2.1232 | 0.04438 | -0.0351 | 47.8414
19.5 | 2.1209 | 0.04985 | -0.0344 | 42.5456
20 | 2.1136 | 0.05615 | -0.0343 | 37.642

## 123. Re 14M Mach 0.10 (1)
BIGFOIL.COM POLAR EXPORT
isa962
I.S.A. 962 |  |  |  | Cl Max: | 1.861 | at alpha= | 12.5 | deg
JavaFoil+Calcfoil stall+Eppler ext transition |  |  |  | L/D Max: | 128.225 | at alpha= | 7.5 | deg
Re: | 14000000 |  |  | Cd Min: | 0.00848 | at alpha= | -6 | deg
Mach: | 0.1 |  |  | Cl=0 at alpha= | -5.4464 | deg
|  |  |  | @ Cl=0.1, Cd= | 0.0092286
|  |  |  | @ Cl=0.4, Cd= | 0.0098505
|  |  |  | @ Cl=0.6, Cd= | 0.0098858
alpha (deg) | Cl | Cd | Cm | Cl/Cd
-20 | -0.579 | 0.13376 | -0.042 | -4.325
-19.5 | -0.583 | 0.13172 | -0.042 | -4.428
-19 | -0.588 | 0.12574 | -0.042 | -4.679
-18.5 | -0.592 | 0.12065 | -0.042 | -4.906
-18 | -0.594 | 0.11768 | -0.042 | -5.043
-17.5 | -0.594 | 0.11312 | -0.042 | -5.253
-17 | -0.594 | 0.10707 | -0.043 | -5.549
-16.5 | -0.591 | 0.10466 | -0.043 | -5.643
-16 | -0.585 | 0.10246 | -0.042 | -5.71
-15.5 | -0.579 | 0.09879 | -0.042 | -5.857
-15 | -0.572 | 0.09256 | -0.043 | -6.178
-14.5 | -0.562 | 0.08713 | -0.044 | -6.451
-14 | -0.552 | 0.07968 | -0.046 | -6.93
-13.5 | -0.536 | 0.07846 | -0.046 | -6.829
-13 | -0.519 | 0.07371 | -0.047 | -7.046
-12.5 | -0.5 | 0.06967 | -0.048 | -7.182
-12 | -0.484 | 0.06 | -0.052 | -8.069
-11.5 | -0.458 | 0.05867 | -0.052 | -7.811
-11 | -0.444 | 0.04371 | -0.059 | -10.156
-10.5 | -0.468 | 0.01245 | -0.075 | -37.598
-10 | -0.443 | 0.00947 | -0.078 | -46.829
-9.5 | -0.403 | 0.00954 | -0.079 | -42.247
-9 | -0.36 | 0.00938 | -0.079 | -38.41
-8.5 | -0.315 | 0.00923 | -0.08 | -34.161
-8 | -0.268 | 0.00924 | -0.08 | -29.022
-7.5 | -0.219 | 0.009 | -0.081 | -24.329
-7 | -0.168 | 0.00864 | -0.082 | -19.427
-6.5 | -0.115 | 0.00854 | -0.082 | -13.508
-6 | -0.061 | 0.00848 | -0.083 | -7.251
-5.5 | -0.006 | 0.00889 | -0.084 | -0.718
-5 | 0.05 | 0.00879 | -0.084 | 5.661
-4.5 | 0.107 | 0.00929 | -0.085 | 11.49
-4 | 0.164 | 0.00934 | -0.086 | 17.596
-3.5 | 0.223 | 0.00936 | -0.086 | 23.783
-3 | 0.281 | 0.00944 | -0.087 | 29.794
-2.5 | 0.34 | 0.00978 | -0.088 | 34.786
-2 | 0.399 | 0.00985 | -0.088 | 40.534
-1.5 | 0.458 | 0.00988 | -0.089 | 46.411
-1 | 0.518 | 0.01041 | -0.089 | 49.736
-0.5 | 0.577 | 0.01019 | -0.09 | 56.636
0 | 0.639 | 0.00937 | -0.091 | 68.229
0.5 | 0.698 | 0.01064 | -0.091 | 65.606
1 | 0.756 | 0.01077 | -0.092 | 70.227
1.5 | 0.815 | 0.01104 | -0.093 | 73.833
2 | 0.873 | 0.01103 | -0.093 | 79.159
2.5 | 0.931 | 0.01125 | -0.094 | 82.777
3 | 0.989 | 0.01115 | -0.095 | 88.748
3.5 | 1.047 | 0.01177 | -0.095 | 88.933
4 | 1.104 | 0.01114 | -0.096 | 99.144
4.5 | 1.161 | 0.01013 | -0.096 | 114.659
5 | 1.218 | 0.01206 | -0.097 | 100.982
5.5 | 1.274 | 0.01234 | -0.098 | 103.177
6 | 1.329 | 0.01259 | -0.098 | 105.585
6.5 | 1.383 | 0.01101 | -0.099 | 125.624
7 | 1.437 | 0.01137 | -0.099 | 126.417
7.5 | 1.489 | 0.01161 | -0.1 | 128.225
8 | 1.541 | 0.01415 | -0.1 | 108.873
8.5 | 1.591 | 0.01475 | -0.101 | 107.869
9 | 1.64 | 0.0133 | -0.102 | 123.338
9.5 | 1.688 | 0.01381 | -0.102 | 122.211
10 | 1.734 | 0.01652 | -0.103 | 104.974
10.5 | 1.774 | 0.01713 | -0.103 | 103.57
11 | 1.804 | 0.0178 | -0.104 | 101.365
11.5 | 1.828 | 0.0186 | -0.105 | 98.28
12 | 1.848 | 0.01651 | -0.105 | 111.882
12.5 | 1.861 | 0.02172 | -0.106 | 85.704
13 | 1.825 | 0.02368 | -0.104 | 77.055
13.5 | 1.82 | 0.02506 | -0.104 | 72.637
14 | 1.807 | 0.02703 | -0.104 | 66.858
14.5 | 1.787 | 0.02932 | -0.103 | 60.948
15 | 1.76 | 0.03206 | -0.103 | 54.886
15.5 | 1.725 | 0.03572 | -0.102 | 48.28
16 | 1.681 | 0.0406 | -0.101 | 41.417
16.5 | 1.637 | 0.04587 | -0.101 | 35.686
17 | 1.588 | 0.05208 | -0.1 | 30.496
17.5 | 1.538 | 0.05897 | -0.099 | 26.09

## 124. Re 14M Mach 0.10 (2)
BIGFOIL.COM POLAR EXPORT
isa962
I.S.A. 962 |  |  |  | Cl Max: | 2.117 | at alpha= | 18.5 | deg
XFOIL ncrit=9 |  |  |  | L/D Max: | 173.931 | at alpha= | 5 | deg
Re: | 14000000 |  |  | Cd Min: | 0.06189 | at alpha= | 20 | deg
Mach: | 0.1 |  |  | Cl=0 at alpha= | -5.2012 | deg
|  |  |  | @ Cl=0.1, Cd= | 0.0057754
|  |  |  | @ Cl=0.4, Cd= | 0.00606
|  |  |  | @ Cl=0.6, Cd= | 0.0062368
alpha (deg) | Cl | Cd | Cm | Cl/Cd
-20 | -1.6297 | 0.02199 | -0.1076 | -74.111
-19.5 | -1.5854 | 0.02058 | -0.1063 | -77.036
-19 | -1.5381 | 0.01947 | -0.105 | -78.9985
-18.5 | -1.4902 | 0.0184 | -0.1038 | -80.9891
-18 | -1.4444 | 0.01704 | -0.1023 | -84.7653
-17.5 | -1.3947 | 0.01535 | -0.1018 | -90.8599
-17 | -1.3377 | 0.01404 | -0.1024 | -95.2778
-16.5 | -1.2905 | 0.01327 | -0.1004 | -97.2494
-16 | -1.2375 | 0.01242 | -0.0995 | -99.6377
-15.5 | -1.1835 | 0.0117 | -0.0988 | -101.1538
-15 | -1.1284 | 0.01107 | -0.0981 | -101.9332
-14.5 | -1.0726 | 0.01053 | -0.0975 | -101.8613
-14 | -1.0165 | 0.01003 | -0.0969 | -101.346
-13.5 | -0.9598 | 0.00957 | -0.0965 | -100.2926
-13 | -0.903 | 0.00915 | -0.096 | -98.6885
-12.5 | -0.8457 | 0.00878 | -0.0956 | -96.3212
-12 | -0.7881 | 0.00844 | -0.0953 | -93.3768
-11.5 | -0.7306 | 0.00811 | -0.095 | -90.0863
-11 | -0.6727 | 0.00783 | -0.0947 | -85.9132
-10.5 | -0.6149 | 0.00757 | -0.0945 | -81.2285
-10 | -0.5572 | 0.00739 | -0.0942 | -75.3992
-9.5 | -0.4994 | 0.00723 | -0.094 | -69.0733
-9 | -0.4414 | 0.00707 | -0.0938 | -62.4328
-8.5 | -0.3833 | 0.00694 | -0.0936 | -55.2305
-8 | -0.3258 | 0.00653 | -0.0935 | -49.8928
-7.5 | -0.2677 | 0.00626 | -0.0934 | -42.7636
-7 | -0.2095 | 0.00607 | -0.0933 | -34.514
-6.5 | -0.1511 | 0.0059 | -0.0932 | -25.6102
-6 | -0.0929 | 0.0058 | -0.0932 | -16.0172
-5.5 | -0.0346 | 0.00572 | -0.0931 | -6.049
-5 | 0.0233 | 0.00573 | -0.093 | 4.0663
-4.5 | 0.0814 | 0.00573 | -0.093 | 14.2059
-3.5 | 0.1961 | 0.00601 | -0.0928 | 32.629
-3 | 0.2539 | 0.00608 | -0.0928 | 41.7599
-2.5 | 0.3122 | 0.00609 | -0.0928 | 51.2644
-2 | 0.3704 | 0.00606 | -0.0928 | 61.1221
-1.5 | 0.4286 | 0.00606 | -0.0929 | 70.7261
-1 | 0.4868 | 0.00607 | -0.0929 | 80.1977
0 | 0.6022 | 0.00624 | -0.093 | 96.5064
0.5 | 0.6571 | 0.00666 | -0.0926 | 98.6637
1 | 0.7142 | 0.00679 | -0.0925 | 105.1841
1.5 | 0.7714 | 0.00686 | -0.0925 | 112.449
2 | 0.8286 | 0.00689 | -0.0924 | 120.2612
2.5 | 0.8857 | 0.00699 | -0.0924 | 126.7096
3 | 0.9423 | 0.007 | -0.0924 | 134.6143
3.5 | 0.9991 | 0.007 | -0.0924 | 142.7286
4 | 1.053 | 0.00643 | -0.0922 | 163.7636
4.5 | 1.1084 | 0.00638 | -0.0919 | 173.7304
5 | 1.1636 | 0.00669 | -0.0915 | 173.9312
5.5 | 1.2182 | 0.00702 | -0.0912 | 173.5328
6 | 1.2723 | 0.00738 | -0.0907 | 172.3984
6.5 | 1.3261 | 0.00776 | -0.0902 | 170.8892
7 | 1.379 | 0.00818 | -0.0896 | 168.5819
7.5 | 1.4314 | 0.00863 | -0.0889 | 165.8633
8 | 1.4796 | 0.00942 | -0.0875 | 157.0701
8.5 | 1.5246 | 0.01046 | -0.0855 | 145.7553
9 | 1.5751 | 0.01094 | -0.0845 | 143.9762
9.5 | 1.6243 | 0.01148 | -0.0834 | 141.4895
10 | 1.6731 | 0.01199 | -0.0822 | 139.5413
10.5 | 1.7204 | 0.01256 | -0.0808 | 136.9745
11 | 1.7661 | 0.0132 | -0.0791 | 133.7955
11.5 | 1.8108 | 0.01382 | -0.0773 | 131.0275
12 | 1.8536 | 0.01448 | -0.0752 | 128.011
12.5 | 1.8921 | 0.01523 | -0.0724 | 124.2351
13 | 1.9224 | 0.01608 | -0.0681 | 119.5522
13.5 | 1.9502 | 0.01706 | -0.0636 | 114.3142
14 | 1.9786 | 0.01814 | -0.0597 | 109.0739
14.5 | 2.0054 | 0.01944 | -0.0561 | 103.1584
15 | 2.03 | 0.02102 | -0.0525 | 96.5747
15.5 | 2.0516 | 0.02291 | -0.0491 | 89.5504
16 | 2.0703 | 0.02513 | -0.0458 | 82.3836
16.5 | 2.0855 | 0.02777 | -0.0426 | 75.099
17 | 2.0967 | 0.03087 | -0.0397 | 67.9203
17.5 | 2.1069 | 0.0343 | -0.0373 | 61.4257
18 | 2.1134 | 0.03828 | -0.0353 | 55.209
18.5 | 2.117 | 0.04288 | -0.0339 | 49.3703
19 | 2.1157 | 0.04823 | -0.0329 | 43.8669
19.5 | 2.1084 | 0.0546 | -0.0327 | 38.6154
20 | 2.0948 | 0.06189 | -0.033 | 33.8471

## 125. Re 14M Mach 0.25 (1)
BIGFOIL.COM POLAR EXPORT
isa962
I.S.A. 962 |  |  |  | Cl Max: | 1.835 | at alpha= | 11.5 | deg
JavaFoil+Calcfoil stall+Eppler ext transition |  |  |  | L/D Max: | 128.471 | at alpha= | 7.5 | deg
Re: | 14000000 |  |  | Cd Min: | 0.00861 | at alpha= | -6.5 | deg
Mach: | 0.25 |  |  | Cl=0 at alpha= | -5.4397 | deg
|  |  |  | @ Cl=0.1, Cd= | 0.0091969
|  |  |  | @ Cl=0.4, Cd= | 0.0099202
|  |  |  | @ Cl=0.6, Cd= | 0.0093333
alpha (deg) | Cl | Cd | Cm | Cl/Cd
-19 | -0.275 | 0.12833 | -0.043 | -2.141
-18.5 | -0.308 | 0.11987 | -0.044 | -2.572
-18 | -0.338 | 0.11638 | -0.044 | -2.901
-17.5 | -0.364 | 0.11157 | -0.045 | -3.262
-17 | -0.388 | 0.10493 | -0.045 | -3.699
-16.5 | -0.408 | 0.10215 | -0.045 | -3.995
-16 | -0.425 | 0.09997 | -0.045 | -4.252
-15.5 | -0.439 | 0.0961 | -0.045 | -4.572
-15 | -0.45 | 0.0916 | -0.046 | -4.915
-14.5 | -0.457 | 0.0878 | -0.046 | -5.21
-14 | -0.462 | 0.08197 | -0.047 | -5.641
-13.5 | -0.462 | 0.07825 | -0.047 | -5.907
-13 | -0.456 | 0.07773 | -0.046 | -5.871
-12.5 | -0.448 | 0.07511 | -0.045 | -5.962
-12 | -0.435 | 0.0722 | -0.044 | -6.031
-11.5 | -0.424 | 0.06361 | -0.05 | -6.671
-11 | -0.408 | 0.05687 | -0.053 | -7.178
-10.5 | -0.388 | 0.05191 | -0.055 | -7.466
-10 | -0.364 | 0.04683 | -0.057 | -7.763
-9.5 | -0.343 | 0.03609 | -0.064 | -9.492
-9 | -0.356 | 0.00972 | -0.081 | -36.665
-8.5 | -0.314 | 0.00968 | -0.082 | -32.405
-8 | -0.269 | 0.00888 | -0.083 | -30.25
-7.5 | -0.22 | 0.00908 | -0.083 | -24.279
-7 | -0.17 | 0.00867 | -0.084 | -19.598
-6.5 | -0.117 | 0.00861 | -0.085 | -13.602
-6 | -0.063 | 0.00894 | -0.085 | -7.003
-5.5 | -0.007 | 0.0089 | -0.086 | -0.731
-5 | 0.051 | 0.00869 | -0.087 | 5.848
-4.5 | 0.109 | 0.00929 | -0.087 | 11.752
-4 | 0.168 | 0.00936 | -0.088 | 17.983
-3.5 | 0.228 | 0.00942 | -0.089 | 24.226
-3 | 0.289 | 0.00942 | -0.089 | 30.637
-2.5 | 0.349 | 0.00987 | -0.09 | 35.353
-2 | 0.41 | 0.00993 | -0.091 | 41.28
-1.5 | 0.471 | 0.0105 | -0.091 | 44.86
-1 | 0.532 | 0.01046 | -0.092 | 50.835
-0.5 | 0.593 | 0.00933 | -0.093 | 63.483
0 | 0.657 | 0.00936 | -0.093 | 70.137
0.5 | 0.717 | 0.0107 | -0.094 | 66.998
1 | 0.777 | 0.01084 | -0.095 | 71.656
1.5 | 0.837 | 0.01097 | -0.095 | 76.302
2 | 0.897 | 0.01113 | -0.096 | 80.595
2.5 | 0.956 | 0.01142 | -0.097 | 83.769
3 | 1.016 | 0.01134 | -0.097 | 89.576
3.5 | 1.075 | 0.01197 | -0.098 | 89.808
4 | 1.133 | 0.01139 | -0.098 | 99.456
4.5 | 1.191 | 0.01024 | -0.099 | 116.302
5 | 1.249 | 0.0105 | -0.1 | 118.961
5.5 | 1.306 | 0.01268 | -0.1 | 102.991
6 | 1.363 | 0.01305 | -0.101 | 104.396
6.5 | 1.417 | 0.01127 | -0.101 | 125.764
7 | 1.471 | 0.01159 | -0.102 | 126.951
7.5 | 1.523 | 0.01186 | -0.103 | 128.471
8 | 1.575 | 0.01468 | -0.103 | 107.29
8.5 | 1.624 | 0.01539 | -0.104 | 105.508
9 | 1.672 | 0.01394 | -0.104 | 119.947
9.5 | 1.719 | 0.01465 | -0.105 | 117.347
10 | 1.763 | 0.01761 | -0.106 | 100.128
10.5 | 1.799 | 0.01837 | -0.106 | 97.954
11 | 1.821 | 0.01896 | -0.107 | 96.01
11.5 | 1.835 | 0.01962 | -0.107 | 93.52
12 | 1.801 | 0.02285 | -0.106 | 78.814
12.5 | 1.787 | 0.02488 | -0.105 | 71.81
13 | 1.763 | 0.02713 | -0.105 | 64.992
13.5 | 1.728 | 0.03025 | -0.105 | 57.116
14 | 1.679 | 0.03395 | -0.104 | 49.469
14.5 | 1.617 | 0.0395 | -0.103 | 40.92
15 | 1.549 | 0.04559 | -0.101 | 33.98
15.5 | 1.471 | 0.05336 | -0.1 | 27.561
16 | 1.386 | 0.06299 | -0.098 | 21.997
16.5 | 1.293 | 0.07513 | -0.095 | 17.206

## 126. Re 14M Mach 0.25 (2)
BIGFOIL.COM POLAR EXPORT
isa962
I.S.A. 962 |  |  |  | Cl Max: | 2.0856 | at alpha= | 17 | deg
XFOIL ncrit=9 |  |  |  | L/D Max: | 175.087 | at alpha= | 5 | deg
Re: | 14000000 |  |  | Cd Min: | 0.20454 | at alpha= | -19.5 | deg
Mach: | 0.25 |  |  | Cl=0 at alpha= | -5.1724 | deg
|  |  |  | @ Cl=0.1, Cd= | 0.0058186
|  |  |  | @ Cl=0.4, Cd= | 0.0061
|  |  |  | @ Cl=0.6, Cd= | 0.0062587
alpha (deg) | Cl | Cd | Cm | Cl/Cd
-19.5 | -0.6272 | 0.20454 | 0.0214 | -3.0664
-19 | -0.6093 | 0.19861 | 0.0177 | -3.0678
-18.5 | -0.6052 | 0.18811 | 0.0125 | -3.2173
-18 | -0.587 | 0.18242 | 0.0091 | -3.2178
-17.5 | -0.5691 | 0.17669 | 0.0059 | -3.2209
-17 | -0.5527 | 0.17064 | 0.0027 | -3.239
-16.5 | -0.5371 | 0.16445 | -0.0004 | -3.266
-14.5 | -1.0924 | 0.02553 | -0.1133 | -42.7889
-14 | -1.0617 | 0.01931 | -0.1136 | -54.9819
-13.5 | -1.0137 | 0.01605 | -0.1122 | -63.1589
-13 | -0.9591 | 0.0139 | -0.1105 | -69
-12.5 | -0.9014 | 0.01225 | -0.1089 | -73.5837
-12 | -0.8415 | 0.01101 | -0.1073 | -76.4305
-11.5 | -0.7806 | 0.01003 | -0.1059 | -77.8265
-11 | -0.7187 | 0.00927 | -0.1046 | -77.5297
-10.5 | -0.6566 | 0.00866 | -0.1033 | -75.8199
-10 | -0.5945 | 0.00823 | -0.1023 | -72.2357
-9.5 | -0.5324 | 0.0079 | -0.1013 | -67.3924
-9 | -0.47 | 0.00763 | -0.1004 | -61.599
-8.5 | -0.4079 | 0.00741 | -0.0997 | -55.0472
-8 | -0.3459 | 0.00716 | -0.0991 | -48.3101
-7.5 | -0.2843 | 0.00685 | -0.0985 | -41.5036
-7 | -0.2234 | 0.00639 | -0.098 | -34.9609
-6.5 | -0.162 | 0.00613 | -0.0976 | -26.4274
-6 | -0.1008 | 0.00595 | -0.0972 | -16.9412
-5.5 | -0.0397 | 0.00583 | -0.0969 | -6.8096
-5 | 0.0209 | 0.00581 | -0.0966 | 3.5972
-4.5 | 0.0814 | 0.0058 | -0.0964 | 14.0345
-4 | 0.1415 | 0.00586 | -0.0961 | 24.1468
-3.5 | 0.2007 | 0.00606 | -0.0958 | 33.1188
-3 | 0.2608 | 0.00612 | -0.0957 | 42.6144
-2.5 | 0.3213 | 0.00613 | -0.0956 | 52.4144
-2 | 0.3816 | 0.0061 | -0.0956 | 62.5574
-1.5 | 0.442 | 0.0061 | -0.0955 | 72.459
-1 | 0.5022 | 0.0061 | -0.0955 | 82.3279
-0.5 | 0.5622 | 0.00615 | -0.0955 | 91.4146
0 | 0.6213 | 0.00632 | -0.0954 | 98.307
0.5 | 0.6781 | 0.00675 | -0.0949 | 100.4593
1 | 0.7375 | 0.00685 | -0.0947 | 107.6642
1.5 | 0.7967 | 0.00696 | -0.0946 | 114.4684
2 | 0.8562 | 0.00696 | -0.0945 | 123.0172
2.5 | 0.9152 | 0.0071 | -0.0943 | 128.9014
3.5 | 1.0333 | 0.00713 | -0.0941 | 144.9229
4 | 1.0894 | 0.0066 | -0.0937 | 165.0606
4.5 | 1.147 | 0.00657 | -0.0931 | 174.5814
5 | 1.2046 | 0.00688 | -0.0926 | 175.0872
5.5 | 1.2616 | 0.00724 | -0.0919 | 174.2541
6 | 1.3183 | 0.00762 | -0.0911 | 173.0052
6.5 | 1.3746 | 0.00803 | -0.0902 | 171.1831
7 | 1.4298 | 0.00851 | -0.0891 | 168.0141
7.5 | 1.483 | 0.00913 | -0.0877 | 162.4315
8 | 1.5272 | 0.01048 | -0.0847 | 145.7252
8.5 | 1.58 | 0.01104 | -0.0831 | 143.1159
9 | 1.632 | 0.01162 | -0.0813 | 140.4475
9.5 | 1.6835 | 0.0122 | -0.0794 | 137.9918
10 | 1.7333 | 0.01284 | -0.0772 | 134.9922
10.5 | 1.7807 | 0.01358 | -0.0746 | 131.1267
11 | 1.8267 | 0.01429 | -0.0717 | 127.8307
11.5 | 1.867 | 0.01509 | -0.0678 | 123.7243
12 | 1.898 | 0.01606 | -0.0624 | 118.1818
12.5 | 1.9286 | 0.01725 | -0.0574 | 111.8029
13 | 1.9598 | 0.01857 | -0.053 | 105.5358
13.5 | 1.9886 | 0.02019 | -0.0487 | 98.4943
14 | 2.0147 | 0.02214 | -0.0446 | 90.9982
14.5 | 2.0372 | 0.02449 | -0.0407 | 83.185
15 | 2.0546 | 0.02736 | -0.0368 | 75.095
15.5 | 2.0673 | 0.03081 | -0.0333 | 67.0983
16 | 2.0781 | 0.03472 | -0.0304 | 59.8531
16.5 | 2.0841 | 0.03932 | -0.0281 | 53.0036
17 | 2.0856 | 0.04475 | -0.0265 | 46.6056
17.5 | 2.0796 | 0.05121 | -0.0256 | 40.6093
18 | 2.066 | 0.05886 | -0.0256 | 35.1002
18.5 | 2.0446 | 0.06766 | -0.0265 | 30.2187
19 | 2.0129 | 0.07805 | -0.0285 | 25.7899
19.5 | 1.9682 | 0.09058 | -0.0322 | 21.7289
20 | 1.9145 | 0.10466 | -0.0373 | 18.2926

## 127. Re 14M Mach 0.50 (1)
BIGFOIL.COM POLAR EXPORT
isa962
I.S.A. 962 |  |  |  | Cl Max: | 1.702 | at alpha= | 8.5 | deg
JavaFoil+Calcfoil stall+Eppler ext transition |  |  |  | L/D Max: | 120.298 | at alpha= | 7 | deg
Re: | 14000000 |  |  | Cd Min: | 0.00903 | at alpha= | -5.5 | deg
Mach: | 0.5 |  |  | Cl=0 at alpha= | -5.4426 | deg
|  |  |  | @ Cl=0.1, Cd= | 0.0094462
|  |  |  | @ Cl=0.4, Cd= | 0.010106
|  |  |  | @ Cl=0.6, Cd= | 0.0096954
alpha (deg) | Cl | Cd | Cm | Cl/Cd
-20 | -0.759 | 0.15171 | -0.047 | -5.002
-19.5 | -0.735 | 0.1441 | -0.048 | -5.099
-19 | -0.71 | 0.13604 | -0.048 | -5.219
-18.5 | -0.685 | 0.13072 | -0.049 | -5.239
-18 | -0.658 | 0.13085 | -0.048 | -5.03
-17.5 | -0.634 | 0.12074 | -0.049 | -5.249
-17 | -0.608 | 0.11683 | -0.049 | -5.202
-16.5 | -0.58 | 0.11959 | -0.046 | -4.846
-16 | -0.555 | 0.10992 | -0.047 | -5.047
-15.5 | -0.528 | 0.10761 | -0.046 | -4.906
-15 | -0.502 | 0.10357 | -0.046 | -4.847
-14.5 | -0.476 | 0.09898 | -0.046 | -4.812
-14 | -0.451 | 0.09506 | -0.046 | -4.741
-13.5 | -0.425 | 0.09219 | -0.046 | -4.609
-13 | -0.399 | 0.08839 | -0.046 | -4.514
-12.5 | -0.373 | 0.08881 | -0.046 | -4.199
-12 | -0.347 | 0.08685 | -0.047 | -3.996
-11.5 | -0.321 | 0.08146 | -0.046 | -3.937
-11 | -0.295 | 0.07586 | -0.047 | -3.887
-10.5 | -0.269 | 0.0666 | -0.049 | -4.04
-10 | -0.244 | 0.06187 | -0.052 | -3.937
-9.5 | -0.219 | 0.05421 | -0.056 | -4.033
-9 | -0.192 | 0.05211 | -0.057 | -3.685
-8.5 | -0.165 | 0.04892 | -0.058 | -3.381
-8 | -0.139 | 0.04463 | -0.061 | -3.121
-7.5 | -0.117 | 0.03076 | -0.074 | -3.806
-7 | -0.102 | 0.00935 | -0.094 | -10.95
-6.5 | -0.086 | 0.03881 | -0.061 | -2.223
-6 | -0.051 | 0.03869 | -0.06 | -1.317
-5.5 | -0.007 | 0.00903 | -0.096 | -0.745
-5 | 0.054 | 0.00936 | -0.097 | 5.776
-4.5 | 0.118 | 0.00948 | -0.098 | 12.464
-4 | 0.184 | 0.00955 | -0.098 | 19.28
-3.5 | 0.251 | 0.00955 | -0.099 | 26.321
-3 | 0.319 | 0.00962 | -0.1 | 33.199
-2.5 | 0.388 | 0.01011 | -0.101 | 38.348
-2 | 0.456 | 0.01009 | -0.101 | 45.245
-1.5 | 0.525 | 0.01062 | -0.102 | 49.444
-1 | 0.594 | 0.00969 | -0.103 | 61.268
-0.5 | 0.661 | 0.00975 | -0.103 | 67.815
0 | 0.733 | 0.00958 | -0.104 | 76.529
0.5 | 0.8 | 0.00963 | -0.105 | 83.124
1 | 0.867 | 0.01005 | -0.106 | 86.305
1.5 | 0.934 | 0.01181 | -0.106 | 79.06
2 | 1 | 0.01198 | -0.107 | 83.467
2.5 | 1.065 | 0.01206 | -0.108 | 88.358
3 | 1.13 | 0.01248 | -0.109 | 90.543
3.5 | 1.194 | 0.01296 | -0.109 | 92.146
4 | 1.257 | 0.01299 | -0.11 | 96.829
4.5 | 1.32 | 0.0112 | -0.111 | 117.795
5 | 1.38 | 0.01405 | -0.111 | 98.228
5.5 | 1.44 | 0.01459 | -0.112 | 98.65
6 | 1.497 | 0.01514 | -0.113 | 98.869
6.5 | 1.549 | 0.01546 | -0.113 | 100.193
7 | 1.597 | 0.01328 | -0.114 | 120.298
7.5 | 1.64 | 0.01757 | -0.115 | 93.336
8 | 1.675 | 0.01847 | -0.115 | 90.717
8.5 | 1.702 | 0.01748 | -0.116 | 97.394
9 | 1.678 | 0.0222 | -0.114 | 75.611
9.5 | 1.663 | 0.02418 | -0.114 | 68.802
10 | 1.612 | 0.02754 | -0.113 | 58.538
10.5 | 1.251 | 0.05752 | -0.099 | 21.748
11 | 0.957 | 0.06524 | -0.094 | 14.672
11.5 | 0.979 | 0.07289 | -0.092 | 13.424
12 | 0.982 | 0.09028 | -0.084 | 10.881
12.5 | 0.992 | 0.11253 | -0.074 | 8.812
13 | 1.022 | 0.11647 | -0.077 | 8.776
13.5 | 1.055 | 0.1184 | -0.08 | 8.91

## 128. Re 14M Mach 0.50 (2)
BIGFOIL.COM POLAR EXPORT
isa962
I.S.A. 962 |  |  |  | Cl Max: | 1.9751 | at alpha= | 11 | deg
XFOIL ncrit=9 |  |  |  | L/D Max: | 177.941 | at alpha= | 4.5 | deg
Re: | 14000000 |  |  | Cd Min: | 0.03334 | at alpha= | 11.5 | deg
Mach: | 0.5 |  |  | Cl=0 at alpha= | -99 | deg
|  |  |  | @ Cl=0.1, Cd= | 0.00693
|  |  |  | @ Cl=0.4, Cd= | 0.00693
|  |  |  | @ Cl=0.6, Cd= | 0.00693
alpha (deg) | Cl | Cd | Cm | Cl/Cd
0 | 0.7041 | 0.00693 | -0.1051 | 101.6017
0.5 | 0.7727 | 0.00707 | -0.1046 | 109.2928
1 | 0.8415 | 0.0072 | -0.104 | 116.875
1.5 | 0.9109 | 0.0073 | -0.1034 | 124.7808
2 | 0.9795 | 0.00739 | -0.1027 | 132.544
2.5 | 1.049 | 0.00755 | -0.1018 | 138.9404
3 | 1.1183 | 0.00767 | -0.1009 | 145.8018
3.5 | 1.1873 | 0.00781 | -0.0997 | 152.023
4 | 1.2562 | 0.0078 | -0.0984 | 161.0513
4.5 | 1.3221 | 0.00743 | -0.0963 | 177.9408
5 | 1.39 | 0.00789 | -0.0941 | 176.1724
5.5 | 1.4585 | 0.00835 | -0.0916 | 174.6707
6 | 1.5256 | 0.00892 | -0.0886 | 171.0314
6.5 | 1.5914 | 0.00957 | -0.0851 | 166.2905
7 | 1.6477 | 0.01067 | -0.0799 | 154.4236
7.5 | 1.6921 | 0.01218 | -0.0727 | 138.9245
8 | 1.7448 | 0.01301 | -0.0662 | 134.1122
8.5 | 1.7948 | 0.01404 | -0.0594 | 127.8348
9 | 1.8454 | 0.01528 | -0.0527 | 120.7723
9.5 | 1.8929 | 0.01692 | -0.0461 | 111.8735
10 | 1.9346 | 0.01915 | -0.0393 | 101.0235
10.5 | 1.965 | 0.02227 | -0.0322 | 88.2353
11 | 1.9751 | 0.02697 | -0.0252 | 73.2332
11.5 | 1.9686 | 0.03334 | -0.0196 | 59.0462

## 129. Re 16M Mach 0.00 (1)
BIGFOIL.COM POLAR EXPORT
isa962
I.S.A. 962 |  |  |  | Cl Max: | 1.862 | at alpha= | 12.5 | deg
JavaFoil+Calcfoil stall+Eppler ext transition |  |  |  | L/D Max: | 130.521 | at alpha= | 7.5 | deg
Re: | 16000000 |  |  | Cd Min: | 0.00864 | at alpha= | -5.5 | deg
Mach: | 0 |  |  | Cl=0 at alpha= | -5.4464 | deg
|  |  |  | @ Cl=0.1, Cd= | 0.0092004
|  |  |  | @ Cl=0.4, Cd= | 0.0097509
|  |  |  | @ Cl=0.6, Cd= | 0.010429
alpha (deg) | Cl | Cd | Cm | Cl/Cd
-20 | -0.617 | 0.13262 | -0.042 | -4.649
-19.5 | -0.619 | 0.13013 | -0.042 | -4.757
-19 | -0.622 | 0.12274 | -0.043 | -5.069
-18.5 | -0.623 | 0.1179 | -0.043 | -5.287
-18 | -0.623 | 0.11323 | -0.043 | -5.504
-17.5 | -0.621 | 0.10967 | -0.043 | -5.663
-17 | -0.618 | 0.10459 | -0.044 | -5.911
-16.5 | -0.611 | 0.10415 | -0.043 | -5.871
-16 | -0.607 | 0.0969 | -0.044 | -6.262
-15.5 | -0.599 | 0.09178 | -0.045 | -6.526
-15 | -0.587 | 0.08996 | -0.044 | -6.526
-14.5 | -0.575 | 0.08538 | -0.045 | -6.739
-14 | -0.57 | 0.07131 | -0.051 | -7.992
-13.5 | -0.546 | 0.07625 | -0.047 | -7.154
-13 | -0.528 | 0.07101 | -0.048 | -7.439
-12.5 | -0.51 | 0.06463 | -0.05 | -7.898
-12 | -0.494 | 0.05418 | -0.055 | -9.125
-11.5 | -0.463 | 0.0571 | -0.052 | -8.103
-11 | -0.46 | 0.03339 | -0.064 | -13.769
-10.5 | -0.483 | 0.01 | -0.077 | -48.268
-10 | -0.445 | 0.00959 | -0.078 | -46.339
-9.5 | -0.404 | 0.00933 | -0.078 | -43.26
-9 | -0.361 | 0.00881 | -0.079 | -40.935
-8.5 | -0.315 | 0.00921 | -0.079 | -34.222
-8 | -0.268 | 0.00913 | -0.08 | -29.311
-7.5 | -0.218 | 0.00893 | -0.081 | -24.473
-7 | -0.168 | 0.00891 | -0.081 | -18.802
-6.5 | -0.115 | 0.00892 | -0.082 | -12.892
-6 | -0.061 | 0.00884 | -0.083 | -6.933
-5.5 | -0.006 | 0.00864 | -0.083 | -0.735
-5 | 0.05 | 0.00912 | -0.084 | 5.431
-4.5 | 0.106 | 0.00921 | -0.085 | 11.544
-4 | 0.164 | 0.0092 | -0.085 | 17.791
-3.5 | 0.222 | 0.00934 | -0.086 | 23.715
-3 | 0.28 | 0.00933 | -0.087 | 30.005
-2.5 | 0.338 | 0.00969 | -0.087 | 34.938
-2 | 0.397 | 0.00973 | -0.088 | 40.84
-1.5 | 0.456 | 0.01014 | -0.088 | 45.009
-1 | 0.515 | 0.01024 | -0.089 | 50.308
-0.5 | 0.574 | 0.0105 | -0.09 | 54.648
0 | 0.636 | 0.01033 | -0.09 | 61.551
0.5 | 0.694 | 0.01052 | -0.091 | 66.03
1 | 0.753 | 0.01076 | -0.092 | 69.971
1.5 | 0.811 | 0.01095 | -0.092 | 74.061
2 | 0.869 | 0.01072 | -0.093 | 81.029
2.5 | 0.927 | 0.011 | -0.094 | 84.25
3 | 0.984 | 0.01104 | -0.094 | 89.185
3.5 | 1.042 | 0.01146 | -0.095 | 90.903
4 | 1.099 | 0.01162 | -0.095 | 94.571
4.5 | 1.155 | 0.01161 | -0.096 | 99.506
5 | 1.212 | 0.01022 | -0.097 | 118.514
5.5 | 1.268 | 0.01214 | -0.097 | 104.42
6 | 1.323 | 0.01223 | -0.098 | 108.183
6.5 | 1.377 | 0.01081 | -0.098 | 127.464
7 | 1.43 | 0.01115 | -0.099 | 128.318
7.5 | 1.483 | 0.01136 | -0.099 | 130.521
8 | 1.534 | 0.01391 | -0.1 | 110.26
8.5 | 1.585 | 0.01452 | -0.101 | 109.096
9 | 1.634 | 0.01309 | -0.101 | 124.826
9.5 | 1.682 | 0.01371 | -0.102 | 122.689
10 | 1.729 | 0.01619 | -0.102 | 106.74
10.5 | 1.769 | 0.01675 | -0.103 | 105.623
11 | 1.8 | 0.01728 | -0.104 | 104.156
11.5 | 1.826 | 0.01803 | -0.104 | 101.255
12 | 1.847 | 0.01995 | -0.105 | 92.547
12.5 | 1.862 | 0.01817 | -0.105 | 102.493
13 | 1.836 | 0.02236 | -0.104 | 82.128
13.5 | 1.833 | 0.02388 | -0.104 | 76.749
14 | 1.824 | 0.02567 | -0.103 | 71.052
14.5 | 1.807 | 0.02782 | -0.103 | 64.937
15 | 1.787 | 0.02984 | -0.103 | 59.902
15.5 | 1.757 | 0.03297 | -0.103 | 53.298
16 | 1.721 | 0.03721 | -0.102 | 46.261
16.5 | 1.683 | 0.04166 | -0.101 | 40.39
17 | 1.641 | 0.04655 | -0.101 | 35.257
17.5 | 1.593 | 0.05333 | -0.099 | 29.869

## 130. Re 16M Mach 0.00 (2)
BIGFOIL.COM POLAR EXPORT
isa962
I.S.A. 962 |  |  |  | Cl Max: | 2.1434 | at alpha= | 19 | deg
XFOIL ncrit=9 |  |  |  | L/D Max: | 176.372 | at alpha= | 5 | deg
Re: | 16000000 |  |  | Cd Min: | 0.0534 | at alpha= | 20 | deg
Mach: | 0 |  |  | Cl=0 at alpha= | -5.2021 | deg
|  |  |  | @ Cl=0.1, Cd= | 0.0057101
|  |  |  | @ Cl=0.4, Cd= | 0.0059609
|  |  |  | @ Cl=0.6, Cd= | 0.0062507
alpha (deg) | Cl | Cd | Cm | Cl/Cd
-20 | -1.6266 | 0.01732 | -0.1003 | -93.9145
-19 | -1.5306 | 0.01572 | -0.0986 | -97.3664
-18.5 | -1.4818 | 0.01501 | -0.0976 | -98.7209
-18 | -1.4297 | 0.01436 | -0.0972 | -99.5613
-17.5 | -1.3719 | 0.01339 | -0.0983 | -102.4571
-17 | -1.3259 | 0.0127 | -0.0966 | -104.4016
-16.5 | -1.2746 | 0.01194 | -0.096 | -106.7504
-16 | -1.2222 | 0.01125 | -0.0955 | -108.64
-15.5 | -1.1688 | 0.01063 | -0.095 | -109.953
-15 | -1.1147 | 0.0101 | -0.0946 | -110.3663
-14.5 | -1.06 | 0.00964 | -0.0943 | -109.9585
-14 | -1.0046 | 0.00921 | -0.094 | -109.0771
-13.5 | -0.9489 | 0.00885 | -0.0938 | -107.2203
-13 | -0.8928 | 0.00851 | -0.0936 | -104.9119
-12.5 | -0.8364 | 0.00819 | -0.0934 | -102.1245
-12 | -0.7797 | 0.00792 | -0.0933 | -98.447
-11.5 | -0.7229 | 0.00763 | -0.0931 | -94.7444
-11 | -0.666 | 0.0074 | -0.093 | -90
-10.5 | -0.6091 | 0.0072 | -0.0928 | -84.5972
-10 | -0.5522 | 0.00706 | -0.0927 | -78.2153
-9.5 | -0.495 | 0.00691 | -0.0926 | -71.6353
-9 | -0.4376 | 0.00675 | -0.0926 | -64.8296
-8.5 | -0.3801 | 0.00664 | -0.0925 | -57.244
-8 | -0.3226 | 0.00642 | -0.0925 | -50.2492
-7.5 | -0.2651 | 0.00615 | -0.0924 | -43.1057
-7 | -0.2074 | 0.00595 | -0.0924 | -34.8571
-6.5 | -0.1496 | 0.0058 | -0.0924 | -25.7931
-6 | -0.0921 | 0.00573 | -0.0924 | -16.0733
-5.5 | -0.0342 | 0.00565 | -0.0924 | -6.0531
-5 | 0.0232 | 0.00565 | -0.0924 | 4.1062
-4.5 | 0.0809 | 0.00567 | -0.0924 | 14.2681
-4 | 0.138 | 0.00579 | -0.0923 | 23.8342
-3.5 | 0.1949 | 0.00595 | -0.0922 | 32.7563
-3 | 0.2527 | 0.00597 | -0.0923 | 42.3283
-2.5 | 0.3108 | 0.00597 | -0.0924 | 52.0603
-2 | 0.3686 | 0.00595 | -0.0924 | 61.9496
-1.5 | 0.4264 | 0.00597 | -0.0925 | 71.4238
-1 | 0.4843 | 0.00596 | -0.0926 | 81.2584
-0.5 | 0.5419 | 0.00602 | -0.0926 | 90.0166
0 | 0.5982 | 0.00624 | -0.0925 | 95.8654
0.5 | 0.6536 | 0.00657 | -0.0922 | 99.4825
1 | 0.7107 | 0.00666 | -0.0922 | 106.7117
1.5 | 0.7675 | 0.00675 | -0.0922 | 113.7037
2 | 0.8245 | 0.00674 | -0.0922 | 122.3294
2.5 | 0.8811 | 0.00687 | -0.0922 | 128.2533
3 | 0.9376 | 0.00687 | -0.0922 | 136.4774
3.5 | 0.994 | 0.00689 | -0.0922 | 144.2671
4 | 1.0495 | 0.00692 | -0.0922 | 151.6618
5 | 1.157 | 0.00656 | -0.0915 | 176.372
5.5 | 1.2113 | 0.00688 | -0.0912 | 176.061
6 | 1.2655 | 0.0072 | -0.0909 | 175.7639
6.5 | 1.3189 | 0.00756 | -0.0904 | 174.4577
7 | 1.3717 | 0.00796 | -0.0899 | 172.3241
7.5 | 1.4236 | 0.00841 | -0.0893 | 169.2747
8 | 1.467 | 0.00963 | -0.0872 | 152.3364
8.5 | 1.5171 | 0.01016 | -0.0863 | 149.3209
9 | 1.5674 | 0.01061 | -0.0855 | 147.7286
9.5 | 1.6166 | 0.01111 | -0.0845 | 145.5086
10 | 1.6655 | 0.01159 | -0.0835 | 143.7015
10.5 | 1.7128 | 0.01213 | -0.0823 | 141.2036
11 | 1.7588 | 0.01272 | -0.0809 | 138.2704
11.5 | 1.8042 | 0.01328 | -0.0794 | 135.8584
12 | 1.8477 | 0.0139 | -0.0777 | 132.9281
12.5 | 1.8885 | 0.01461 | -0.0755 | 129.2608
13 | 1.9248 | 0.01537 | -0.0726 | 125.231
13.5 | 1.9536 | 0.01618 | -0.0683 | 120.7417
14 | 1.982 | 0.01709 | -0.0643 | 115.9743
14.5 | 2.0092 | 0.01818 | -0.0605 | 110.5171
15 | 2.0345 | 0.0195 | -0.0569 | 104.3333
15.5 | 2.0573 | 0.02113 | -0.0534 | 97.3639
16 | 2.0774 | 0.02305 | -0.05 | 90.1258
16.5 | 2.0954 | 0.02523 | -0.0468 | 83.0519
17 | 2.1103 | 0.0278 | -0.0438 | 75.9101
17.5 | 2.1233 | 0.03064 | -0.0412 | 69.2983
18 | 2.1336 | 0.03393 | -0.0388 | 62.8824
18.5 | 2.14 | 0.03778 | -0.0369 | 56.6437
19 | 2.1434 | 0.04225 | -0.0355 | 50.7314
19.5 | 2.1423 | 0.04743 | -0.0346 | 45.1676
20 | 2.1368 | 0.0534 | -0.0342 | 40.015

## 131. Re 16M Mach 0.10 (1)
BIGFOIL.COM POLAR EXPORT
isa962
I.S.A. 962 |  |  |  | Cl Max: | 1.861 | at alpha= | 12.5 | deg
JavaFoil+Calcfoil stall+Eppler ext transition |  |  |  | L/D Max: | 130.773 | at alpha= | 7.5 | deg
Re: | 16000000 |  |  | Cd Min: | 0.00861 | at alpha= | -7.5 | deg
Mach: | 0.1 |  |  | Cl=0 at alpha= | -5.4464 | deg
|  |  |  | @ Cl=0.1, Cd= | 0.0092439
|  |  |  | @ Cl=0.4, Cd= | 0.0097269
|  |  |  | @ Cl=0.6, Cd= | 0.0099893
alpha (deg) | Cl | Cd | Cm | Cl/Cd
-20 | -0.579 | 0.13281 | -0.042 | -4.358
-19.5 | -0.584 | 0.12995 | -0.042 | -4.491
-19 | -0.589 | 0.12312 | -0.043 | -4.788
-18.5 | -0.593 | 0.11811 | -0.043 | -5.022
-18 | -0.594 | 0.11652 | -0.043 | -5.099
-17.5 | -0.595 | 0.11194 | -0.043 | -5.314
-17 | -0.596 | 0.10476 | -0.044 | -5.685
-16.5 | -0.591 | 0.10355 | -0.043 | -5.711
-16 | -0.586 | 0.10095 | -0.043 | -5.808
-15.5 | -0.58 | 0.09667 | -0.043 | -5.999
-15 | -0.572 | 0.09128 | -0.044 | -6.271
-14.5 | -0.562 | 0.08677 | -0.044 | -6.483
-14 | -0.554 | 0.07816 | -0.047 | -7.083
-13.5 | -0.536 | 0.07743 | -0.046 | -6.928
-13 | -0.52 | 0.07298 | -0.047 | -7.123
-12.5 | -0.503 | 0.06718 | -0.049 | -7.481
-12 | -0.486 | 0.0578 | -0.053 | -8.412
-11.5 | -0.46 | 0.05693 | -0.053 | -8.074
-11 | -0.449 | 0.03975 | -0.061 | -11.295
-10.5 | -0.476 | 0.01103 | -0.076 | -43.128
-10 | -0.443 | 0.00972 | -0.078 | -45.598
-9.5 | -0.403 | 0.00948 | -0.079 | -42.548
-9 | -0.36 | 0.00922 | -0.079 | -39.095
-8.5 | -0.315 | 0.00929 | -0.08 | -33.922
-8 | -0.268 | 0.00915 | -0.08 | -29.285
-7.5 | -0.219 | 0.00861 | -0.081 | -25.415
-7 | -0.168 | 0.00896 | -0.082 | -18.742
-6.5 | -0.115 | 0.00887 | -0.082 | -13.015
-6 | -0.061 | 0.0089 | -0.083 | -6.911
-5.5 | -0.006 | 0.00865 | -0.084 | -0.737
-5 | 0.05 | 0.0092 | -0.084 | 5.409
-4.5 | 0.107 | 0.00925 | -0.085 | 11.541
-4 | 0.164 | 0.00924 | -0.086 | 17.79
-3.5 | 0.223 | 0.00928 | -0.086 | 23.999
-3 | 0.281 | 0.00931 | -0.087 | 30.205
-2.5 | 0.34 | 0.00975 | -0.088 | 34.876
-2 | 0.399 | 0.00972 | -0.088 | 41.076
-1.5 | 0.458 | 0.01013 | -0.089 | 45.257
-1 | 0.518 | 0.01029 | -0.089 | 50.343
-0.5 | 0.577 | 0.01039 | -0.09 | 55.499
0 | 0.639 | 0.00931 | -0.091 | 68.674
0.5 | 0.698 | 0.01051 | -0.091 | 66.42
1 | 0.756 | 0.01081 | -0.092 | 69.973
1.5 | 0.815 | 0.01094 | -0.093 | 74.465
2 | 0.873 | 0.0107 | -0.093 | 81.647
2.5 | 0.931 | 0.01098 | -0.094 | 84.858
3 | 0.989 | 0.01102 | -0.095 | 89.767
3.5 | 1.047 | 0.01151 | -0.095 | 90.966
4 | 1.104 | 0.01169 | -0.096 | 94.467
4.5 | 1.161 | 0.01161 | -0.096 | 99.962
5 | 1.218 | 0.01028 | -0.097 | 118.485
5.5 | 1.274 | 0.01216 | -0.098 | 104.711
6 | 1.329 | 0.01227 | -0.098 | 108.297
6.5 | 1.383 | 0.01086 | -0.099 | 127.393
7 | 1.437 | 0.01115 | -0.099 | 128.912
7.5 | 1.489 | 0.01139 | -0.1 | 130.773
8 | 1.541 | 0.01408 | -0.1 | 109.397
8.5 | 1.591 | 0.01457 | -0.101 | 109.165
9 | 1.64 | 0.01319 | -0.102 | 124.316
9.5 | 1.688 | 0.01382 | -0.102 | 122.133
10 | 1.734 | 0.01635 | -0.103 | 106.11
10.5 | 1.774 | 0.01691 | -0.103 | 104.923
11 | 1.804 | 0.01746 | -0.104 | 103.329
11.5 | 1.828 | 0.01824 | -0.105 | 100.264
12 | 1.848 | 0.02025 | -0.105 | 91.23
12.5 | 1.861 | 0.01845 | -0.106 | 100.897
13 | 1.829 | 0.02293 | -0.104 | 79.763
13.5 | 1.822 | 0.02461 | -0.104 | 74.041
14 | 1.809 | 0.0264 | -0.104 | 68.521
14.5 | 1.789 | 0.02864 | -0.104 | 62.466
15 | 1.763 | 0.03121 | -0.103 | 56.483
15.5 | 1.727 | 0.03474 | -0.103 | 49.723
16 | 1.685 | 0.03953 | -0.102 | 42.628
16.5 | 1.641 | 0.04464 | -0.101 | 36.752
17 | 1.591 | 0.05077 | -0.1 | 31.334
17.5 | 1.541 | 0.05746 | -0.099 | 26.818

## 132. Re 16M Mach 0.10 (2)
BIGFOIL.COM POLAR EXPORT
isa962
I.S.A. 962 |  |  |  | Cl Max: | 2.1368 | at alpha= | 18.5 | deg
XFOIL ncrit=9 |  |  |  | L/D Max: | 176.424 | at alpha= | 5 | deg
Re: | 16000000 |  |  | Cd Min: | 0.05898 | at alpha= | 20 | deg
Mach: | 0.1 |  |  | Cl=0 at alpha= | -5.1969 | deg
|  |  |  | @ Cl=0.1, Cd= | 0.0057199
|  |  |  | @ Cl=0.4, Cd= | 0.0059701
|  |  |  | @ Cl=0.6, Cd= | 0.006294
alpha (deg) | Cl | Cd | Cm | Cl/Cd
-20 | -1.6468 | 0.01984 | -0.1073 | -83.004
-19.5 | -1.5997 | 0.01871 | -0.1059 | -85.4997
-19 | -1.5512 | 0.01768 | -0.1046 | -87.7376
-18.5 | -1.502 | 0.01674 | -0.1033 | -89.7252
-17.5 | -1.3905 | 0.01506 | -0.103 | -92.3307
-17 | -1.3447 | 0.01392 | -0.1012 | -96.602
-16.5 | -1.2933 | 0.01289 | -0.1002 | -100.3336
-16 | -1.2403 | 0.01202 | -0.0993 | -103.1864
-15.5 | -1.1861 | 0.01126 | -0.0986 | -105.3375
-15 | -1.1311 | 0.01061 | -0.0979 | -106.607
-14.5 | -1.0753 | 0.01006 | -0.0973 | -106.8887
-14 | -1.0189 | 0.00956 | -0.0968 | -106.5795
-13.5 | -0.9622 | 0.00912 | -0.0963 | -105.5044
-13 | -0.905 | 0.00874 | -0.0959 | -103.5469
-12.5 | -0.8475 | 0.00837 | -0.0955 | -101.2545
-12 | -0.7899 | 0.00807 | -0.0952 | -97.881
-11.5 | -0.7321 | 0.00775 | -0.0949 | -94.4645
-11 | -0.6742 | 0.00751 | -0.0946 | -89.7736
-10.5 | -0.6165 | 0.0073 | -0.0943 | -84.4521
-10 | -0.5587 | 0.00714 | -0.094 | -78.2493
-9.5 | -0.5007 | 0.00698 | -0.0938 | -71.7335
-9 | -0.4425 | 0.00682 | -0.0937 | -64.8827
-8.5 | -0.3844 | 0.0067 | -0.0935 | -57.3731
-8 | -0.3261 | 0.00652 | -0.0934 | -50.0153
-7.5 | -0.2681 | 0.00622 | -0.0933 | -43.1029
-7 | -0.2098 | 0.006 | -0.0932 | -34.9667
-6.5 | -0.1515 | 0.00583 | -0.0932 | -25.9863
-6 | -0.0934 | 0.00575 | -0.0931 | -16.2435
-5.5 | -0.0351 | 0.00567 | -0.0931 | -6.1905
-5 | 0.0228 | 0.00567 | -0.093 | 4.0212
-4.5 | 0.0809 | 0.00568 | -0.093 | 14.243
-4 | 0.1384 | 0.0058 | -0.0929 | 23.8621
-3.5 | 0.1958 | 0.00595 | -0.0928 | 32.9076
-3 | 0.254 | 0.00598 | -0.0928 | 42.4749
-2.5 | 0.3124 | 0.00597 | -0.0929 | 52.3283
-2 | 0.3707 | 0.00596 | -0.0929 | 62.198
-1.5 | 0.4288 | 0.00598 | -0.0929 | 71.7057
-1 | 0.4871 | 0.00597 | -0.093 | 81.5913
-0.5 | 0.545 | 0.00602 | -0.0931 | 90.5316
0.5 | 0.6574 | 0.00658 | -0.0926 | 99.9088
1 | 0.7149 | 0.00667 | -0.0926 | 107.1814
1.5 | 0.7721 | 0.00676 | -0.0926 | 114.216
2 | 0.8295 | 0.00675 | -0.0926 | 122.8889
2.5 | 0.8864 | 0.00689 | -0.0926 | 128.6502
3 | 0.9434 | 0.00689 | -0.0926 | 136.9231
3.5 | 1.0002 | 0.00691 | -0.0926 | 144.7467
4 | 1.0561 | 0.00696 | -0.0925 | 151.7385
5 | 1.1644 | 0.0066 | -0.0917 | 176.4242
5.5 | 1.2191 | 0.00693 | -0.0913 | 175.9163
6 | 1.2738 | 0.00724 | -0.091 | 175.9392
6.5 | 1.3277 | 0.00761 | -0.0905 | 174.4678
7 | 1.3808 | 0.00802 | -0.0899 | 172.1696
7.5 | 1.4329 | 0.0085 | -0.0891 | 168.5765
8 | 1.4765 | 0.00974 | -0.0869 | 151.5914
8.5 | 1.5272 | 0.01026 | -0.086 | 148.8499
9 | 1.5779 | 0.01072 | -0.085 | 147.1922
9.5 | 1.6276 | 0.01123 | -0.0839 | 144.9332
10 | 1.6768 | 0.01173 | -0.0828 | 142.9497
10.5 | 1.7242 | 0.0123 | -0.0814 | 140.1789
11 | 1.7707 | 0.01289 | -0.0798 | 137.3701
11.5 | 1.8161 | 0.01349 | -0.0781 | 134.6256
12 | 1.8593 | 0.01415 | -0.0761 | 131.3993
12.5 | 1.8989 | 0.0149 | -0.0735 | 127.443
13 | 1.9322 | 0.0157 | -0.0697 | 123.0701
13.5 | 1.9607 | 0.01657 | -0.0652 | 118.3283
14 | 1.9895 | 0.01759 | -0.0612 | 113.104
14.5 | 2.0164 | 0.01882 | -0.0574 | 107.1413
15 | 2.0407 | 0.02035 | -0.0537 | 100.2801
15.5 | 2.0622 | 0.02219 | -0.0501 | 92.9338
16 | 2.0813 | 0.02434 | -0.0467 | 85.5094
16.5 | 2.098 | 0.02679 | -0.0435 | 78.3128
17 | 2.113 | 0.02952 | -0.0407 | 71.5786
17.5 | 2.1245 | 0.03273 | -0.0381 | 64.9099
18 | 2.1322 | 0.03647 | -0.0359 | 58.4645
18.5 | 2.1368 | 0.04083 | -0.0342 | 52.3341
19 | 2.1366 | 0.04595 | -0.0331 | 46.4984
19.5 | 2.1304 | 0.05204 | -0.0326 | 40.9377
20 | 2.1189 | 0.05898 | -0.0326 | 35.9257

## 133. Re 16M Mach 0.25 (1)
BIGFOIL.COM POLAR EXPORT
isa962
I.S.A. 962 |  |  |  | Cl Max: | 1.835 | at alpha= | 11.5 | deg
JavaFoil+Calcfoil stall+Eppler ext transition |  |  |  | L/D Max: | 130.405 | at alpha= | 7.5 | deg
Re: | 16000000 |  |  | Cd Min: | 0.00865 | at alpha= | -5.5 | deg
Mach: | 0.25 |  |  | Cl=0 at alpha= | -5.4397 | deg
|  |  |  | @ Cl=0.1, Cd= | 0.0092385
|  |  |  | @ Cl=0.4, Cd= | 0.0097769
|  |  |  | @ Cl=0.6, Cd= | 0.0095155
alpha (deg) | Cl | Cd | Cm | Cl/Cd
-19 | -0.275 | 0.127 | -0.043 | -2.164
-18.5 | -0.308 | 0.11875 | -0.044 | -2.598
-18 | -0.338 | 0.11513 | -0.044 | -2.934
-17.5 | -0.364 | 0.111 | -0.045 | -3.28
-17 | -0.388 | 0.10419 | -0.046 | -3.727
-16.5 | -0.408 | 0.10157 | -0.046 | -4.021
-16 | -0.425 | 0.09943 | -0.045 | -4.277
-15.5 | -0.44 | 0.09511 | -0.046 | -4.621
-15 | -0.45 | 0.0908 | -0.046 | -4.96
-14.5 | -0.458 | 0.08732 | -0.046 | -5.243
-14 | -0.463 | 0.08108 | -0.048 | -5.706
-13.5 | -0.463 | 0.07735 | -0.048 | -5.979
-13 | -0.457 | 0.07632 | -0.047 | -5.988
-12.5 | -0.449 | 0.07341 | -0.047 | -6.116
-12 | -0.437 | 0.07024 | -0.047 | -6.224
-11.5 | -0.425 | 0.06224 | -0.05 | -6.831
-11 | -0.41 | 0.05518 | -0.054 | -7.427
-10.5 | -0.39 | 0.04879 | -0.057 | -8.003
-10 | -0.367 | 0.04353 | -0.06 | -8.435
-9.5 | -0.385 | 0.01219 | -0.078 | -31.622
-9 | -0.356 | 0.00951 | -0.081 | -37.485
-8.5 | -0.314 | 0.00961 | -0.082 | -32.646
-8 | -0.269 | 0.00921 | -0.083 | -29.177
-7.5 | -0.22 | 0.00879 | -0.083 | -25.093
-7 | -0.17 | 0.00899 | -0.084 | -18.902
-6.5 | -0.117 | 0.009 | -0.085 | -13.009
-6 | -0.063 | 0.00885 | -0.085 | -7.071
-5.5 | -0.007 | 0.00865 | -0.086 | -0.752
-5 | 0.051 | 0.00923 | -0.087 | 5.508
-4.5 | 0.109 | 0.00924 | -0.087 | 11.825
-4 | 0.168 | 0.00924 | -0.088 | 18.227
-3.5 | 0.228 | 0.00935 | -0.089 | 24.407
-3 | 0.289 | 0.00933 | -0.089 | 30.916
-2.5 | 0.349 | 0.00971 | -0.09 | 35.932
-2 | 0.41 | 0.00979 | -0.091 | 41.876
-1.5 | 0.471 | 0.01018 | -0.091 | 46.247
-1 | 0.532 | 0.01033 | -0.092 | 51.47
-0.5 | 0.592 | 0.00955 | -0.093 | 62.014
0 | 0.657 | 0.00927 | -0.093 | 70.819
0.5 | 0.717 | 0.01068 | -0.094 | 67.107
1 | 0.777 | 0.01092 | -0.095 | 71.169
1.5 | 0.837 | 0.01109 | -0.095 | 75.508
2 | 0.897 | 0.01086 | -0.096 | 82.621
2.5 | 0.956 | 0.01115 | -0.097 | 85.756
3 | 1.016 | 0.01142 | -0.097 | 88.93
3.5 | 1.075 | 0.01169 | -0.098 | 91.959
4 | 1.133 | 0.01192 | -0.098 | 95.055
4.5 | 1.191 | 0.01192 | -0.099 | 99.979
5 | 1.249 | 0.01038 | -0.1 | 120.269
5.5 | 1.306 | 0.01251 | -0.1 | 104.395
6 | 1.363 | 0.01281 | -0.101 | 106.361
6.5 | 1.417 | 0.01111 | -0.101 | 127.606
7 | 1.471 | 0.01142 | -0.102 | 128.819
7.5 | 1.523 | 0.01168 | -0.103 | 130.405
8 | 1.575 | 0.01458 | -0.103 | 107.975
8.5 | 1.624 | 0.01345 | -0.104 | 120.769
9 | 1.672 | 0.01374 | -0.104 | 121.751
9.5 | 1.719 | 0.0143 | -0.105 | 120.184
10 | 1.763 | 0.01728 | -0.106 | 102.052
10.5 | 1.799 | 0.01801 | -0.106 | 99.887
11 | 1.821 | 0.01881 | -0.107 | 96.784
11.5 | 1.835 | 0.01922 | -0.107 | 95.471
12 | 1.803 | 0.02252 | -0.106 | 80.046
12.5 | 1.787 | 0.02488 | -0.105 | 71.814
13 | 1.765 | 0.02676 | -0.105 | 65.964
13.5 | 1.731 | 0.02951 | -0.105 | 58.641
14 | 1.683 | 0.03313 | -0.104 | 50.802
14.5 | 1.623 | 0.038 | -0.103 | 42.704
15 | 1.55 | 0.04509 | -0.101 | 34.376
15.5 | 1.476 | 0.05121 | -0.1 | 28.83
16 | 1.389 | 0.06149 | -0.098 | 22.583
16.5 | 1.293 | 0.07472 | -0.095 | 17.309

## 134. Re 16M Mach 0.25 (2)
BIGFOIL.COM POLAR EXPORT
isa962
I.S.A. 962 |  |  |  | Cl Max: | 2.1068 | at alpha= | 17 | deg
XFOIL ncrit=9 |  |  |  | L/D Max: | 177.265 | at alpha= | 5 | deg
Re: | 16000000 |  |  | Cd Min: | 0.20965 | at alpha= | -20 | deg
Mach: | 0.25 |  |  | Cl=0 at alpha= | -5.1678 | deg
|  |  |  | @ Cl=0.1, Cd= | 0.0058022
|  |  |  | @ Cl=0.4, Cd= | 0.005993
|  |  |  | @ Cl=0.6, Cd= | 0.0063325
alpha (deg) | Cl | Cd | Cm | Cl/Cd
-20 | -0.6475 | 0.20965 | 0.0248 | -3.0885
-19.5 | -0.629 | 0.20391 | 0.0211 | -3.0847
-19 | -0.6112 | 0.19795 | 0.0175 | -3.0876
-18.5 | -0.5944 | 0.19181 | 0.0139 | -3.0989
-18 | -0.5792 | 0.18504 | 0.0102 | -3.1301
-16.5 | -0.5584 | 0.15853 | -0.0029 | -3.5224
-15 | -1.154 | 0.02624 | -0.1153 | -43.9787
-14.5 | -1.132 | 0.01883 | -0.1159 | -60.1168
-14 | -1.0835 | 0.01569 | -0.1142 | -69.0567
-13.5 | -1.0281 | 0.01362 | -0.1123 | -75.4846
-13 | -0.9692 | 0.01214 | -0.1105 | -79.8353
-12.5 | -0.9084 | 0.01095 | -0.1087 | -82.9589
-12 | -0.8467 | 0.01004 | -0.1072 | -84.3327
-11.5 | -0.7843 | 0.00926 | -0.1057 | -84.6976
-11 | -0.7217 | 0.00867 | -0.1044 | -83.2411
-10.5 | -0.6592 | 0.00819 | -0.1032 | -80.4884
-10 | -0.5968 | 0.00785 | -0.1021 | -76.0255
-9.5 | -0.5342 | 0.00757 | -0.1011 | -70.568
-9 | -0.4715 | 0.00732 | -0.1003 | -64.4126
-8.5 | -0.4093 | 0.00712 | -0.0996 | -57.486
-8 | -0.3471 | 0.00688 | -0.099 | -50.4506
-7.5 | -0.2851 | 0.00665 | -0.0985 | -42.8722
-7 | -0.2236 | 0.00637 | -0.098 | -35.102
-6.5 | -0.1624 | 0.00605 | -0.0976 | -26.843
-6 | -0.1013 | 0.0059 | -0.0972 | -17.1695
-5.5 | -0.0402 | 0.00577 | -0.0969 | -6.9671
-5 | 0.0203 | 0.00575 | -0.0966 | 3.5304
-4.5 | 0.0807 | 0.00577 | -0.0963 | 13.9861
-4 | 0.1406 | 0.00587 | -0.096 | 23.9523
-3.5 | 0.2002 | 0.00601 | -0.0958 | 33.3111
-3 | 0.2608 | 0.00602 | -0.0957 | 43.3223
-2.5 | 0.3215 | 0.00601 | -0.0957 | 53.4942
-2 | 0.382 | 0.00599 | -0.0957 | 63.773
-1.5 | 0.4422 | 0.006 | -0.0956 | 73.7
-1 | 0.5024 | 0.00602 | -0.0956 | 83.4551
-0.5 | 0.5624 | 0.00607 | -0.0956 | 92.6524
0 | 0.6197 | 0.00647 | -0.0951 | 95.7805
0.5 | 0.6786 | 0.00665 | -0.095 | 102.0451
1 | 0.7381 | 0.00674 | -0.0949 | 109.5104
1.5 | 0.7976 | 0.00683 | -0.0948 | 116.7789
2 | 0.8572 | 0.00683 | -0.0947 | 125.5051
2.5 | 0.9162 | 0.00698 | -0.0945 | 131.2607
3 | 0.9755 | 0.00698 | -0.0944 | 139.7564
4 | 1.0929 | 0.00711 | -0.094 | 153.7131
5 | 1.2054 | 0.0068 | -0.0927 | 177.2647
5.5 | 1.2625 | 0.00716 | -0.092 | 176.3268
6 | 1.3194 | 0.00753 | -0.0913 | 175.2191
6.5 | 1.3759 | 0.00792 | -0.0905 | 173.7247
7 | 1.431 | 0.00842 | -0.0893 | 169.9525
7.5 | 1.4846 | 0.00902 | -0.088 | 164.5898
8 | 1.5299 | 0.01028 | -0.0851 | 148.823
8.5 | 1.5834 | 0.0108 | -0.0836 | 146.6111
9 | 1.6357 | 0.01137 | -0.0819 | 143.861
9.5 | 1.6878 | 0.01193 | -0.0801 | 141.4753
10 | 1.7378 | 0.01257 | -0.0779 | 138.2498
10.5 | 1.7865 | 0.01324 | -0.0755 | 134.932
11 | 1.8334 | 0.01395 | -0.0727 | 131.4265
11.5 | 1.8752 | 0.01474 | -0.0691 | 127.2185
12 | 1.9073 | 0.01567 | -0.0638 | 121.7167
12.5 | 1.9393 | 0.01673 | -0.0588 | 115.9175
13 | 1.971 | 0.01797 | -0.0542 | 109.6828
13.5 | 2.0002 | 0.0195 | -0.0499 | 102.5744
14 | 2.0263 | 0.0214 | -0.0456 | 94.6869
14.5 | 2.0488 | 0.02371 | -0.0415 | 86.4108
15 | 2.0671 | 0.02645 | -0.0375 | 78.1512
15.5 | 2.0843 | 0.02949 | -0.0341 | 70.6782
16 | 2.0967 | 0.03315 | -0.031 | 63.2489
16.5 | 2.1045 | 0.03746 | -0.0284 | 56.1799
17 | 2.1068 | 0.04267 | -0.0265 | 49.3743
17.5 | 2.1033 | 0.04876 | -0.0254 | 43.1358
18 | 2.0915 | 0.05609 | -0.0251 | 37.2883
18.5 | 2.072 | 0.06451 | -0.0256 | 32.1191
19 | 2.0435 | 0.07439 | -0.0272 | 27.4701
19.5 | 2.0016 | 0.08627 | -0.0303 | 23.2016
20 | 1.9487 | 0.10006 | -0.0351 | 19.4753

## 135. Re 16M Mach 0.50 (1)
BIGFOIL.COM POLAR EXPORT
isa962
I.S.A. 962 |  |  |  | Cl Max: | 1.702 | at alpha= | 8.5 | deg
JavaFoil+Calcfoil stall+Eppler ext transition |  |  |  | L/D Max: | 122.281 | at alpha= | 7 | deg
Re: | 16000000 |  |  | Cd Min: | 0.00905 | at alpha= | -7 | deg
Mach: | 0.5 |  |  | Cl=0 at alpha= | -5.4426 | deg
|  |  |  | @ Cl=0.1, Cd= | 0.0094228
|  |  |  | @ Cl=0.4, Cd= | 0.0099947
|  |  |  | @ Cl=0.6, Cd= | 0.0096036
alpha (deg) | Cl | Cd | Cm | Cl/Cd
-20 | -0.759 | 0.15205 | -0.047 | -4.992
-19.5 | -0.735 | 0.14226 | -0.048 | -5.166
-19 | -0.71 | 0.13568 | -0.048 | -5.235
-18.5 | -0.685 | 0.12942 | -0.049 | -5.294
-18 | -0.658 | 0.13013 | -0.048 | -5.06
-17.5 | -0.634 | 0.11972 | -0.049 | -5.296
-17 | -0.608 | 0.11569 | -0.049 | -5.257
-16.5 | -0.58 | 0.11797 | -0.047 | -4.916
-16 | -0.555 | 0.10886 | -0.048 | -5.102
-15.5 | -0.528 | 0.10627 | -0.047 | -4.973
-15 | -0.502 | 0.10245 | -0.046 | -4.9
-14.5 | -0.476 | 0.09925 | -0.046 | -4.8
-14 | -0.451 | 0.09533 | -0.046 | -4.728
-13.5 | -0.425 | 0.09074 | -0.046 | -4.682
-13 | -0.399 | 0.08753 | -0.047 | -4.559
-12.5 | -0.373 | 0.08907 | -0.046 | -4.188
-12 | -0.347 | 0.08504 | -0.047 | -4.081
-11.5 | -0.321 | 0.08083 | -0.047 | -3.969
-11 | -0.295 | 0.07466 | -0.048 | -3.95
-10.5 | -0.269 | 0.06682 | -0.049 | -4.027
-10 | -0.244 | 0.06057 | -0.053 | -4.026
-9.5 | -0.219 | 0.05391 | -0.056 | -4.057
-9 | -0.192 | 0.0511 | -0.058 | -3.764
-8.5 | -0.167 | 0.04573 | -0.062 | -3.649
-8 | -0.142 | 0.03917 | -0.067 | -3.62
-7.5 | -0.118 | 0.02797 | -0.076 | -4.233
-7 | -0.102 | 0.00905 | -0.094 | -11.304
-6.5 | -0.087 | 0.03704 | -0.065 | -2.349
-6 | -0.051 | 0.03803 | -0.061 | -1.343
-5.5 | -0.007 | 0.0094 | -0.096 | -0.717
-5 | 0.054 | 0.00943 | -0.097 | 5.731
-4.5 | 0.118 | 0.00942 | -0.098 | 12.543
-4 | 0.184 | 0.00946 | -0.098 | 19.468
-3.5 | 0.251 | 0.0094 | -0.099 | 26.758
-3 | 0.319 | 0.00953 | -0.1 | 33.514
-2.5 | 0.388 | 0.01 | -0.101 | 38.781
-2 | 0.456 | 0.00997 | -0.101 | 45.763
-1.5 | 0.525 | 0.01052 | -0.102 | 49.92
-1 | 0.594 | 0.0096 | -0.103 | 61.863
-0.5 | 0.661 | 0.00964 | -0.103 | 68.6
0 | 0.733 | 0.00943 | -0.104 | 77.792
0.5 | 0.8 | 0.0095 | -0.105 | 84.251
1 | 0.867 | 0.01125 | -0.106 | 77.093
1.5 | 0.934 | 0.01165 | -0.106 | 80.141
2 | 1 | 0.01204 | -0.107 | 83.029
2.5 | 1.065 | 0.01193 | -0.108 | 89.334
3 | 1.13 | 0.0123 | -0.109 | 91.871
3.5 | 1.194 | 0.01285 | -0.109 | 92.958
4 | 1.257 | 0.013 | -0.11 | 96.712
4.5 | 1.32 | 0.01106 | -0.111 | 119.287
5 | 1.38 | 0.01389 | -0.111 | 99.407
5.5 | 1.44 | 0.01444 | -0.112 | 99.699
6 | 1.497 | 0.01488 | -0.113 | 100.64
6.5 | 1.549 | 0.01519 | -0.113 | 102.008
7 | 1.597 | 0.01306 | -0.114 | 122.281
7.5 | 1.64 | 0.014 | -0.115 | 117.154
8 | 1.675 | 0.01809 | -0.115 | 92.601
8.5 | 1.702 | 0.01714 | -0.116 | 99.315
9 | 1.68 | 0.02165 | -0.114 | 77.588
9.5 | 1.665 | 0.02386 | -0.114 | 69.796
10 | 1.616 | 0.02687 | -0.114 | 60.115
10.5 | 1.23 | 0.06364 | -0.095 | 19.326
11 | 0.96 | 0.06418 | -0.095 | 14.958
11.5 | 0.98 | 0.07201 | -0.093 | 13.606
12 | 0.986 | 0.08825 | -0.086 | 11.172
12.5 | 0.991 | 0.11926 | -0.074 | 8.31
13 | 1.022 | 0.12046 | -0.076 | 8.48
13.5 | 1.053 | 0.12621 | -0.079 | 8.34

## 136. Re 16M Mach 0.50 (2)
BIGFOIL.COM POLAR EXPORT
isa962
I.S.A. 962 |  |  |  | Cl Max: | 1.9899 | at alpha= | 11 | deg
XFOIL ncrit=9 |  |  |  | L/D Max: | 180.833 | at alpha= | 4.5 | deg
Re: | 16000000 |  |  | Cd Min: | 0.07446 | at alpha= | 13.5 | deg
Mach: | 0.5 |  |  | Cl=0 at alpha= | -99 | deg
|  |  |  | @ Cl=0.1, Cd= | 0.00695
|  |  |  | @ Cl=0.4, Cd= | 0.00695
|  |  |  | @ Cl=0.6, Cd= | 0.00695
alpha (deg) | Cl | Cd | Cm | Cl/Cd
0.5 | 0.7736 | 0.00695 | -0.1047 | 111.3094
1 | 0.8429 | 0.00705 | -0.1042 | 119.5603
1.5 | 0.9122 | 0.00716 | -0.1037 | 127.4022
2 | 0.981 | 0.00725 | -0.1029 | 135.3103
2.5 | 1.0508 | 0.00739 | -0.1022 | 142.1922
3 | 1.1199 | 0.0076 | -0.1011 | 147.3553
3.5 | 1.1897 | 0.00767 | -0.1 | 155.1108
4 | 1.2584 | 0.00786 | -0.0986 | 160.1018
4.5 | 1.3237 | 0.00732 | -0.0966 | 180.8333
5 | 1.3921 | 0.00777 | -0.0944 | 179.1634
5.5 | 1.4613 | 0.00819 | -0.092 | 178.4249
6 | 1.5283 | 0.00878 | -0.089 | 174.0661
6.5 | 1.594 | 0.00944 | -0.0855 | 168.8559
7 | 1.6396 | 0.01108 | -0.0788 | 147.9783
7.5 | 1.6996 | 0.01189 | -0.0737 | 142.9437
8 | 1.7546 | 0.0127 | -0.0675 | 138.1575
8.5 | 1.8053 | 0.01363 | -0.0605 | 132.4505
9 | 1.8563 | 0.01481 | -0.0537 | 125.341
9.5 | 1.9043 | 0.01638 | -0.0469 | 116.2576
10 | 1.9491 | 0.01841 | -0.0401 | 105.8718
10.5 | 1.9803 | 0.02144 | -0.0327 | 92.3647
11 | 1.9899 | 0.02608 | -0.0254 | 76.2998
11.5 | 1.9834 | 0.03236 | -0.0194 | 61.2917
12 | 1.9612 | 0.04054 | -0.0156 | 48.3769
12.5 | 1.931 | 0.05008 | -0.014 | 38.5583
13 | 1.8861 | 0.06136 | -0.015 | 30.7383
13.5 | 1.827 | 0.07446 | -0.0188 | 24.5367

## 137. Re 18M Mach 0.00 (1)
BIGFOIL.COM POLAR EXPORT
isa962
I.S.A. 962 |  |  |  | Cl Max: | 1.873 | at alpha= | 13 | deg
JavaFoil+Calcfoil stall+Eppler ext transition |  |  |  | L/D Max: | 131.528 | at alpha= | 7.5 | deg
Re: | 18000000 |  |  | Cd Min: | 0.0083 | at alpha= | -6 | deg
Mach: | 0 |  |  | Cl=0 at alpha= | -5.4464 | deg
|  |  |  | @ Cl=0.1, Cd= | 0.0091811
|  |  |  | @ Cl=0.4, Cd= | 0.010068
|  |  |  | @ Cl=0.6, Cd= | 0.010242
alpha (deg) | Cl | Cd | Cm | Cl/Cd
-20 | -0.617 | 0.13175 | -0.042 | -4.682
-19.5 | -0.619 | 0.12918 | -0.042 | -4.794
-19 | -0.623 | 0.12145 | -0.043 | -5.129
-18.5 | -0.624 | 0.1166 | -0.043 | -5.352
-18 | -0.624 | 0.11204 | -0.044 | -5.568
-17.5 | -0.622 | 0.10858 | -0.043 | -5.724
-17 | -0.619 | 0.10403 | -0.044 | -5.949
-16.5 | -0.612 | 0.10264 | -0.043 | -5.963
-16 | -0.607 | 0.0957 | -0.045 | -6.345
-15.5 | -0.599 | 0.09087 | -0.045 | -6.596
-15 | -0.587 | 0.08949 | -0.044 | -6.565
-14.5 | -0.576 | 0.08453 | -0.045 | -6.814
-14 | -0.568 | 0.07301 | -0.05 | -7.781
-13.5 | -0.547 | 0.07475 | -0.047 | -7.315
-13 | -0.53 | 0.06906 | -0.049 | -7.678
-12.5 | -0.512 | 0.06301 | -0.051 | -8.121
-12 | -0.497 | 0.05193 | -0.056 | -9.566
-11.5 | -0.466 | 0.05462 | -0.054 | -8.525
-11 | -0.508 | 0.01204 | -0.074 | -42.164
-10.5 | -0.483 | 0.00985 | -0.077 | -49.013
-10 | -0.445 | 0.00956 | -0.078 | -46.527
-9.5 | -0.404 | 0.00891 | -0.078 | -45.324
-9 | -0.361 | 0.00878 | -0.079 | -41.081
-8.5 | -0.315 | 0.00917 | -0.079 | -34.35
-8 | -0.268 | 0.0088 | -0.08 | -30.419
-7.5 | -0.218 | 0.00863 | -0.081 | -25.311
-7 | -0.168 | 0.0088 | -0.081 | -19.038
-6.5 | -0.115 | 0.00882 | -0.082 | -13.048
-6 | -0.061 | 0.0083 | -0.083 | -7.384
-5.5 | -0.006 | 0.00911 | -0.083 | -0.697
-5 | 0.05 | 0.00919 | -0.084 | 5.39
-4.5 | 0.106 | 0.00918 | -0.085 | 11.576
-4 | 0.164 | 0.00917 | -0.085 | 17.856
-3.5 | 0.222 | 0.00922 | -0.086 | 24.035
-3 | 0.28 | 0.00924 | -0.087 | 30.306
-2.5 | 0.338 | 0.00958 | -0.087 | 35.345
-2 | 0.397 | 0.01007 | -0.088 | 39.445
-1.5 | 0.456 | 0.01002 | -0.088 | 45.54
-1 | 0.515 | 0.01028 | -0.089 | 50.125
-0.5 | 0.574 | 0.01038 | -0.09 | 55.302
0 | 0.636 | 0.01005 | -0.09 | 63.277
0.5 | 0.694 | 0.01028 | -0.091 | 67.549
1 | 0.753 | 0.01049 | -0.092 | 71.728
1.5 | 0.811 | 0.0108 | -0.092 | 75.1
2 | 0.869 | 0.01063 | -0.093 | 81.714
2.5 | 0.927 | 0.01088 | -0.094 | 85.191
3 | 0.984 | 0.01112 | -0.094 | 88.504
3.5 | 1.042 | 0.01136 | -0.095 | 91.727
4 | 1.099 | 0.01163 | -0.095 | 94.474
4.5 | 1.155 | 0.01188 | -0.096 | 97.227
5 | 1.212 | 0.01012 | -0.097 | 119.759
5.5 | 1.268 | 0.01196 | -0.097 | 106.012
6 | 1.323 | 0.01208 | -0.098 | 109.519
6.5 | 1.377 | 0.01071 | -0.098 | 128.545
7 | 1.43 | 0.01094 | -0.099 | 130.718
7.5 | 1.483 | 0.01127 | -0.099 | 131.528
8 | 1.534 | 0.01383 | -0.1 | 110.965
8.5 | 1.585 | 0.01277 | -0.101 | 124.033
9 | 1.634 | 0.01312 | -0.101 | 124.565
9.5 | 1.682 | 0.01345 | -0.102 | 125.053
10 | 1.729 | 0.01594 | -0.102 | 108.454
10.5 | 1.769 | 0.01648 | -0.103 | 107.348
11 | 1.8 | 0.01717 | -0.104 | 104.813
11.5 | 1.826 | 0.01773 | -0.104 | 102.984
12 | 1.847 | 0.01968 | -0.105 | 93.821
12.5 | 1.862 | 0.02085 | -0.105 | 89.339
13 | 1.873 | 0.02178 | -0.106 | 85.977
13.5 | 1.834 | 0.02361 | -0.104 | 77.69
14 | 1.825 | 0.02524 | -0.104 | 72.288
14.5 | 1.81 | 0.02719 | -0.104 | 66.574
15 | 1.789 | 0.02936 | -0.103 | 60.934
15.5 | 1.761 | 0.03232 | -0.103 | 54.498
16 | 1.724 | 0.03639 | -0.102 | 47.386
16.5 | 1.686 | 0.04037 | -0.102 | 41.769
17 | 1.642 | 0.04595 | -0.101 | 35.737
17.5 | 1.595 | 0.05229 | -0.1 | 30.513
18 | 1.553 | 0.05713 | -0.099 | 27.189

## 138. Re 18M Mach 0.00 (2)
BIGFOIL.COM POLAR EXPORT
isa962
I.S.A. 962 |  |  |  | Cl Max: | 2.1602 | at alpha= | 19 | deg
XFOIL ncrit=9 |  |  |  | L/D Max: | 178.382 | at alpha= | 5 | deg
Re: | 18000000 |  |  | Cd Min: | 0.05124 | at alpha= | 20 | deg
Mach: | 0 |  |  | Cl=0 at alpha= | -5.1977 | deg
|  |  |  | @ Cl=0.1, Cd= | 0.0057084
|  |  |  | @ Cl=0.4, Cd= | 0.00587
|  |  |  | @ Cl=0.6, Cd= | 0.0062347
alpha (deg) | Cl | Cd | Cm | Cl/Cd
-20 | -1.6338 | 0.01635 | -0.1 | -99.9266
-19.5 | -1.5856 | 0.01556 | -0.0991 | -101.9023
-19 | -1.5368 | 0.01483 | -0.0982 | -103.6278
-18.5 | -1.4877 | 0.01416 | -0.0972 | -105.0636
-18 | -1.4305 | 0.01351 | -0.0979 | -105.8845
-17 | -1.3276 | 0.01252 | -0.0965 | -106.0383
-16.5 | -1.2762 | 0.01172 | -0.0959 | -108.8908
-16 | -1.2237 | 0.01101 | -0.0953 | -111.1444
-15.5 | -1.1704 | 0.01037 | -0.0949 | -112.864
-15 | -1.1163 | 0.00983 | -0.0945 | -113.5605
-14.5 | -1.0615 | 0.00933 | -0.0942 | -113.7728
-14 | -1.0062 | 0.00891 | -0.0939 | -112.9293
-13.5 | -0.9505 | 0.00854 | -0.0936 | -111.2998
-13 | -0.8942 | 0.0082 | -0.0934 | -109.0488
-12.5 | -0.8377 | 0.00791 | -0.0933 | -105.9039
-12 | -0.7809 | 0.00765 | -0.0931 | -102.0784
-11.5 | -0.7242 | 0.00738 | -0.093 | -98.1301
-11 | -0.6672 | 0.00717 | -0.0929 | -93.0544
-10.5 | -0.6104 | 0.007 | -0.0927 | -87.2
-10 | -0.5533 | 0.00686 | -0.0926 | -80.656
-9.5 | -0.496 | 0.00671 | -0.0925 | -73.9195
-9 | -0.4385 | 0.00657 | -0.0925 | -66.7428
-8.5 | -0.3809 | 0.00645 | -0.0924 | -59.0543
-8 | -0.3232 | 0.00629 | -0.0924 | -51.3831
-7.5 | -0.2654 | 0.00613 | -0.0924 | -43.2953
-7 | -0.2077 | 0.00591 | -0.0924 | -35.1438
-6.5 | -0.15 | 0.00577 | -0.0924 | -25.9965
-6 | -0.0924 | 0.00569 | -0.0924 | -16.239
-5.5 | -0.0347 | 0.00563 | -0.0924 | -6.1634
-5 | 0.0227 | 0.00564 | -0.0923 | 4.0248
-4.5 | 0.0803 | 0.00566 | -0.0923 | 14.1873
-4 | 0.1373 | 0.0058 | -0.0922 | 23.6724
-3.5 | 0.1948 | 0.00587 | -0.0922 | 33.1857
-3 | 0.2528 | 0.00588 | -0.0923 | 42.9932
-2 | 0.3688 | 0.00587 | -0.0925 | 62.8279
-1.5 | 0.4267 | 0.00587 | -0.0925 | 72.6917
-1 | 0.4844 | 0.0059 | -0.0926 | 82.1017
-0.5 | 0.5419 | 0.00596 | -0.0926 | 90.9228
0.5 | 0.654 | 0.00649 | -0.0923 | 100.7704
1 | 0.7111 | 0.00657 | -0.0923 | 108.2344
1.5 | 0.7682 | 0.00664 | -0.0923 | 115.6928
2.5 | 0.8818 | 0.00677 | -0.0923 | 130.2511
3 | 0.9385 | 0.00677 | -0.0924 | 138.6263
3.5 | 0.9947 | 0.00683 | -0.0924 | 145.6369
4 | 1.0507 | 0.00689 | -0.0923 | 152.4964
4.5 | 1.1052 | 0.00679 | -0.0923 | 162.7688
5 | 1.1577 | 0.00649 | -0.0916 | 178.3821
5.5 | 1.212 | 0.00682 | -0.0913 | 177.7126
6 | 1.2663 | 0.00712 | -0.091 | 177.8511
6.5 | 1.3199 | 0.00747 | -0.0906 | 176.6934
7 | 1.3727 | 0.00787 | -0.0901 | 174.4219
7.5 | 1.4243 | 0.00836 | -0.0894 | 170.3708
8 | 1.4685 | 0.00952 | -0.0874 | 154.2542
8.5 | 1.5193 | 0.00997 | -0.0867 | 152.3872
9 | 1.5697 | 0.01042 | -0.0859 | 150.643
9.5 | 1.6194 | 0.0109 | -0.085 | 148.5688
10 | 1.6684 | 0.01137 | -0.084 | 146.737
10.5 | 1.7159 | 0.01191 | -0.0828 | 144.0722
11 | 1.7626 | 0.01246 | -0.0815 | 141.4607
11.5 | 1.8083 | 0.01301 | -0.0801 | 138.9931
12 | 1.8521 | 0.01363 | -0.0784 | 135.8841
12.5 | 1.8933 | 0.01433 | -0.0763 | 132.1214
13 | 1.9312 | 0.01506 | -0.0737 | 128.2337
13.5 | 1.9632 | 0.01579 | -0.0699 | 124.3319
14 | 1.9909 | 0.01666 | -0.0656 | 119.5018
14.5 | 2.0182 | 0.01771 | -0.0617 | 113.9582
15 | 2.0433 | 0.019 | -0.0579 | 107.5421
15.5 | 2.0661 | 0.02057 | -0.0544 | 100.4424
16 | 2.087 | 0.02238 | -0.051 | 93.2529
16.5 | 2.1053 | 0.0245 | -0.0477 | 85.9306
17 | 2.1233 | 0.02678 | -0.0448 | 79.2868
17.5 | 2.1375 | 0.02945 | -0.0421 | 72.5806
18 | 2.1485 | 0.0326 | -0.0396 | 65.9049
18.5 | 2.1558 | 0.03625 | -0.0375 | 59.4703
19 | 2.1602 | 0.0405 | -0.0359 | 53.3383
19.5 | 2.1601 | 0.04546 | -0.0347 | 47.5165
20 | 2.1552 | 0.05124 | -0.0342 | 42.0609

## 139. Re 18M Mach 0.10 (1)
BIGFOIL.COM POLAR EXPORT
isa962
I.S.A. 962 |  |  |  | Cl Max: | 1.861 | at alpha= | 12.5 | deg
JavaFoil+Calcfoil stall+Eppler ext transition |  |  |  | L/D Max: | 131.103 | at alpha= | 7.5 | deg
Re: | 18000000 |  |  | Cd Min: | 0.00835 | at alpha= | -6 | deg
Mach: | 0.1 |  |  | Cl=0 at alpha= | -5.4464 | deg
|  |  |  | @ Cl=0.1, Cd= | 0.0091526
|  |  |  | @ Cl=0.4, Cd= | 0.01006
|  |  |  | @ Cl=0.6, Cd= | 0.0099611
alpha (deg) | Cl | Cd | Cm | Cl/Cd
-20 | -0.579 | 0.132 | -0.042 | -4.386
-19.5 | -0.584 | 0.12911 | -0.042 | -4.523
-19 | -0.59 | 0.12187 | -0.043 | -4.839
-18.5 | -0.594 | 0.11692 | -0.043 | -5.078
-18 | -0.594 | 0.11575 | -0.043 | -5.134
-17.5 | -0.595 | 0.11121 | -0.043 | -5.354
-17 | -0.596 | 0.10394 | -0.044 | -5.734
-16.5 | -0.592 | 0.10239 | -0.044 | -5.782
-16 | -0.586 | 0.10027 | -0.043 | -5.849
-15.5 | -0.581 | 0.09555 | -0.044 | -6.078
-15 | -0.573 | 0.09131 | -0.044 | -6.273
-14.5 | -0.563 | 0.08624 | -0.045 | -6.529
-14 | -0.555 | 0.07581 | -0.049 | -7.326
-13.5 | -0.537 | 0.07647 | -0.047 | -7.021
-13 | -0.521 | 0.07202 | -0.048 | -7.23
-12.5 | -0.504 | 0.06566 | -0.05 | -7.67
-12 | -0.489 | 0.05539 | -0.055 | -8.824
-11.5 | -0.459 | 0.05774 | -0.052 | -7.952
-11 | -0.456 | 0.03395 | -0.064 | -13.427
-10.5 | -0.481 | 0.00963 | -0.077 | -49.912
-10 | -0.443 | 0.00959 | -0.078 | -46.247
-9.5 | -0.403 | 0.00895 | -0.079 | -45.033
-9 | -0.36 | 0.00877 | -0.079 | -41.113
-8.5 | -0.315 | 0.00917 | -0.08 | -34.39
-8 | -0.268 | 0.00878 | -0.081 | -30.518
-7.5 | -0.219 | 0.0089 | -0.081 | -24.591
-7 | -0.168 | 0.00885 | -0.082 | -18.971
-6.5 | -0.115 | 0.00887 | -0.082 | -13.01
-6 | -0.061 | 0.00835 | -0.083 | -7.361
-5.5 | -0.006 | 0.00909 | -0.084 | -0.702
-5 | 0.05 | 0.0091 | -0.084 | 5.467
-4.5 | 0.107 | 0.00916 | -0.085 | 11.649
-4 | 0.164 | 0.00915 | -0.086 | 17.973
-3.5 | 0.223 | 0.00923 | -0.086 | 24.126
-3 | 0.281 | 0.00928 | -0.087 | 30.321
-2.5 | 0.34 | 0.00962 | -0.088 | 35.338
-2 | 0.399 | 0.01006 | -0.088 | 39.684
-1.5 | 0.458 | 0.01008 | -0.089 | 45.465
-1 | 0.518 | 0.01028 | -0.089 | 50.377
-0.5 | 0.577 | 0.01041 | -0.09 | 55.382
0 | 0.639 | 0.0092 | -0.091 | 69.457
0.5 | 0.698 | 0.01034 | -0.091 | 67.482
1 | 0.756 | 0.0105 | -0.092 | 72.018
1.5 | 0.815 | 0.01081 | -0.093 | 75.422
2 | 0.873 | 0.01082 | -0.093 | 80.689
2.5 | 0.931 | 0.01088 | -0.094 | 85.611
3 | 0.989 | 0.01113 | -0.095 | 88.912
3.5 | 1.047 | 0.01139 | -0.095 | 91.913
4 | 1.104 | 0.01167 | -0.096 | 94.632
4.5 | 1.161 | 0.01193 | -0.096 | 97.344
5 | 1.218 | 0.01162 | -0.097 | 104.807
5.5 | 1.274 | 0.01203 | -0.098 | 105.872
6 | 1.329 | 0.01214 | -0.098 | 109.477
6.5 | 1.383 | 0.01077 | -0.099 | 128.461
7 | 1.437 | 0.011 | -0.099 | 130.598
7.5 | 1.489 | 0.01136 | -0.1 | 131.103
8 | 1.541 | 0.01394 | -0.1 | 110.52
8.5 | 1.591 | 0.01283 | -0.101 | 123.977
9 | 1.64 | 0.01322 | -0.102 | 124.018
9.5 | 1.688 | 0.01351 | -0.102 | 124.909
10 | 1.734 | 0.01609 | -0.103 | 107.822
10.5 | 1.774 | 0.01664 | -0.103 | 106.61
11 | 1.804 | 0.01735 | -0.104 | 103.956
11.5 | 1.828 | 0.01793 | -0.105 | 101.983
12 | 1.848 | 0.02001 | -0.105 | 92.333
12.5 | 1.861 | 0.02099 | -0.106 | 88.681
13 | 1.831 | 0.02257 | -0.104 | 81.098
13.5 | 1.824 | 0.02419 | -0.104 | 75.414
14 | 1.811 | 0.02597 | -0.104 | 69.714
14.5 | 1.792 | 0.02816 | -0.104 | 63.628
15 | 1.765 | 0.03071 | -0.103 | 57.483
15.5 | 1.73 | 0.03398 | -0.103 | 50.921
16 | 1.688 | 0.03865 | -0.102 | 43.665
16.5 | 1.643 | 0.04364 | -0.101 | 37.657
17 | 1.594 | 0.04969 | -0.1 | 32.086
17.5 | 1.544 | 0.05636 | -0.099 | 27.391

## 140. Re 18M Mach 0.10 (2)
BIGFOIL.COM POLAR EXPORT
isa962
I.S.A. 962 |  |  |  | Cl Max: | 2.1532 | at alpha= | 19 | deg
XFOIL ncrit=9 |  |  |  | L/D Max: | 178.696 | at alpha= | 5 | deg
Re: | 18000000 |  |  | Cd Min: | 0.05674 | at alpha= | 20 | deg
Mach: | 0.1 |  |  | Cl=0 at alpha= | -5.1926 | deg
|  |  |  | @ Cl=0.1, Cd= | 0.005718
|  |  |  | @ Cl=0.4, Cd= | 0.00588
|  |  |  | @ Cl=0.6, Cd= | 0.0062182
alpha (deg) | Cl | Cd | Cm | Cl/Cd
-20 | -1.6581 | 0.01841 | -0.1069 | -90.0652
-19.5 | -1.6095 | 0.01741 | -0.1056 | -92.4469
-19 | -1.5601 | 0.01646 | -0.1043 | -94.7813
-18.5 | -1.5102 | 0.01561 | -0.1029 | -96.7457
-18 | -1.4532 | 0.01484 | -0.1029 | -97.9245
-17 | -1.3471 | 0.01362 | -0.101 | -98.906
-16.5 | -1.2949 | 0.01268 | -0.1001 | -102.1215
-16 | -1.242 | 0.01177 | -0.0992 | -105.5225
-15.5 | -1.1878 | 0.01099 | -0.0984 | -108.0801
-15 | -1.1328 | 0.01033 | -0.0977 | -109.6612
-14.5 | -1.077 | 0.00974 | -0.0971 | -110.5749
-14 | -1.0207 | 0.00924 | -0.0966 | -110.4654
-13.5 | -0.9639 | 0.0088 | -0.0961 | -109.5341
-13 | -0.9066 | 0.00841 | -0.0957 | -107.8002
-12.5 | -0.849 | 0.00808 | -0.0954 | -105.0743
-12 | -0.7912 | 0.00779 | -0.095 | -101.5661
-11.5 | -0.7334 | 0.0075 | -0.0947 | -97.7867
-11 | -0.6755 | 0.00728 | -0.0944 | -92.7885
-10.5 | -0.6178 | 0.00709 | -0.0942 | -87.1368
-10 | -0.5599 | 0.00694 | -0.0939 | -80.6772
-9.5 | -0.5018 | 0.00678 | -0.0937 | -74.0118
-9 | -0.4435 | 0.00663 | -0.0936 | -66.8929
-8.5 | -0.3852 | 0.00651 | -0.0935 | -59.1705
-8 | -0.3269 | 0.00634 | -0.0934 | -51.5615
-7.5 | -0.2684 | 0.00617 | -0.0933 | -43.5008
-7 | -0.2101 | 0.00596 | -0.0932 | -35.2517
-6.5 | -0.1519 | 0.0058 | -0.0932 | -26.1897
-6 | -0.0938 | 0.00571 | -0.0931 | -16.4273
-5.5 | -0.0356 | 0.00564 | -0.093 | -6.3121
-5 | 0.0223 | 0.00565 | -0.0929 | 3.9469
-4.5 | 0.0803 | 0.00567 | -0.0929 | 14.1623
-4 | 0.1377 | 0.00581 | -0.0928 | 23.7005
-3.5 | 0.1957 | 0.00588 | -0.0928 | 33.2823
-3 | 0.2541 | 0.00588 | -0.0928 | 43.2143
-2.5 | 0.3125 | 0.00588 | -0.0929 | 53.1463
-2 | 0.3709 | 0.00588 | -0.093 | 63.0782
-1.5 | 0.4291 | 0.00588 | -0.093 | 72.9762
-1 | 0.4873 | 0.0059 | -0.0931 | 82.5932
-0.5 | 0.5451 | 0.00596 | -0.0931 | 91.4597
0.5 | 0.6578 | 0.00649 | -0.0927 | 101.3559
1 | 0.7153 | 0.00658 | -0.0927 | 108.7082
1.5 | 0.7728 | 0.00665 | -0.0927 | 116.2105
2.5 | 0.8872 | 0.00678 | -0.0927 | 130.8555
3 | 0.9443 | 0.00679 | -0.0927 | 139.0722
3.5 | 1.0009 | 0.00686 | -0.0927 | 145.9038
4 | 1.0573 | 0.00691 | -0.0926 | 153.0101
4.5 | 1.1123 | 0.00682 | -0.0925 | 163.0938
5 | 1.1651 | 0.00652 | -0.0918 | 178.6963
5.5 | 1.2199 | 0.00685 | -0.0915 | 178.0876
6 | 1.2746 | 0.00717 | -0.0911 | 177.7685
6.5 | 1.3286 | 0.00753 | -0.0906 | 176.4409
7 | 1.3817 | 0.00794 | -0.09 | 174.0176
7.5 | 1.4338 | 0.00843 | -0.0893 | 170.083
8 | 1.4783 | 0.0096 | -0.0872 | 153.9896
8.5 | 1.5296 | 0.01007 | -0.0864 | 151.8967
9 | 1.5803 | 0.01053 | -0.0854 | 150.076
9.5 | 1.6305 | 0.01101 | -0.0844 | 148.0926
10 | 1.6798 | 0.01151 | -0.0833 | 145.9427
10.5 | 1.7275 | 0.01208 | -0.0819 | 143.005
11 | 1.7747 | 0.01263 | -0.0805 | 140.5146
11.5 | 1.8205 | 0.01321 | -0.0788 | 137.8123
12 | 1.8639 | 0.01387 | -0.0768 | 134.3836
12.5 | 1.9046 | 0.01461 | -0.0744 | 130.3628
13 | 1.9412 | 0.01535 | -0.0712 | 126.4625
13.5 | 1.9699 | 0.01616 | -0.0667 | 121.8998
14 | 1.9982 | 0.01714 | -0.0625 | 116.5811
14.5 | 2.0251 | 0.01833 | -0.0585 | 110.4801
15 | 2.0491 | 0.01983 | -0.0547 | 103.3333
15.5 | 2.0713 | 0.02158 | -0.051 | 95.9824
16 | 2.092 | 0.02359 | -0.0477 | 88.6816
16.5 | 2.1102 | 0.02587 | -0.0445 | 81.5694
17 | 2.1264 | 0.02845 | -0.0415 | 74.7417
17.5 | 2.1391 | 0.03146 | -0.0389 | 67.9943
18 | 2.1478 | 0.03503 | -0.0365 | 61.3132
18.5 | 2.1525 | 0.03926 | -0.0346 | 54.8268
19 | 2.1532 | 0.04421 | -0.0333 | 48.7039
19.5 | 2.148 | 0.05004 | -0.0326 | 42.9257
20 | 2.1378 | 0.05674 | -0.0324 | 37.6771

## 141. Re 18M Mach 0.25 (1)
BIGFOIL.COM POLAR EXPORT
isa962
I.S.A. 962 |  |  |  | Cl Max: | 1.835 | at alpha= | 11.5 | deg
JavaFoil+Calcfoil stall+Eppler ext transition |  |  |  | L/D Max: | 130.541 | at alpha= | 7 | deg
Re: | 18000000 |  |  | Cd Min: | 0.00874 | at alpha= | -6 | deg
Mach: | 0.25 |  |  | Cl=0 at alpha= | -5.4397 | deg
|  |  |  | @ Cl=0.1, Cd= | 0.0092031
|  |  |  | @ Cl=0.4, Cd= | 0.010031
|  |  |  | @ Cl=0.6, Cd= | 0.0092516
alpha (deg) | Cl | Cd | Cm | Cl/Cd
-19 | -0.275 | 0.12723 | -0.043 | -2.16
-18.5 | -0.309 | 0.1175 | -0.045 | -2.629
-18 | -0.338 | 0.11443 | -0.045 | -2.952
-17.5 | -0.364 | 0.11081 | -0.045 | -3.287
-17 | -0.389 | 0.10304 | -0.046 | -3.776
-16.5 | -0.409 | 0.10075 | -0.046 | -4.055
-16 | -0.426 | 0.09872 | -0.045 | -4.31
-15.5 | -0.44 | 0.09452 | -0.046 | -4.653
-15 | -0.451 | 0.09034 | -0.046 | -4.988
-14.5 | -0.458 | 0.08676 | -0.046 | -5.28
-14 | -0.463 | 0.08029 | -0.048 | -5.767
-13.5 | -0.463 | 0.07687 | -0.048 | -6.021
-13 | -0.457 | 0.0764 | -0.047 | -5.984
-12.5 | -0.449 | 0.07283 | -0.047 | -6.17
-12 | -0.438 | 0.06894 | -0.047 | -6.353
-11.5 | -0.427 | 0.06026 | -0.052 | -7.09
-11 | -0.411 | 0.05433 | -0.055 | -7.556
-10.5 | -0.403 | 0.03725 | -0.064 | -10.81
-10 | -0.372 | 0.03924 | -0.062 | -9.469
-9.5 | -0.392 | 0.01093 | -0.08 | -35.861
-9 | -0.356 | 0.00899 | -0.081 | -39.651
-8.5 | -0.314 | 0.00944 | -0.082 | -33.241
-8 | -0.269 | 0.00884 | -0.083 | -30.401
-7.5 | -0.22 | 0.00907 | -0.083 | -24.315
-7 | -0.17 | 0.00888 | -0.084 | -19.139
-6.5 | -0.117 | 0.00889 | -0.085 | -13.173
-6 | -0.063 | 0.00874 | -0.085 | -7.163
-5.5 | -0.007 | 0.00909 | -0.086 | -0.716
-5 | 0.051 | 0.00922 | -0.087 | 5.516
-4.5 | 0.109 | 0.0092 | -0.087 | 11.865
-4 | 0.168 | 0.00919 | -0.088 | 18.335
-3.5 | 0.228 | 0.00922 | -0.089 | 24.765
-3 | 0.289 | 0.00926 | -0.089 | 31.153
-2.5 | 0.349 | 0.00963 | -0.09 | 36.258
-2 | 0.41 | 0.01011 | -0.091 | 40.555
-1.5 | 0.471 | 0.01009 | -0.091 | 46.644
-1 | 0.532 | 0.01033 | -0.092 | 51.497
-0.5 | 0.593 | 0.00914 | -0.093 | 64.84
0 | 0.657 | 0.01016 | -0.093 | 64.625
0.5 | 0.717 | 0.01041 | -0.094 | 68.87
1 | 0.777 | 0.01058 | -0.095 | 73.473
1.5 | 0.837 | 0.01096 | -0.095 | 76.359
2 | 0.897 | 0.01099 | -0.096 | 81.629
2.5 | 0.956 | 0.01105 | -0.097 | 86.532
3 | 1.016 | 0.01131 | -0.097 | 89.765
3.5 | 1.075 | 0.01166 | -0.098 | 92.176
4 | 1.133 | 0.01186 | -0.098 | 95.568
4.5 | 1.191 | 0.01007 | -0.099 | 118.317
5 | 1.249 | 0.01186 | -0.1 | 105.301
5.5 | 1.306 | 0.01223 | -0.1 | 106.83
6 | 1.363 | 0.01271 | -0.101 | 107.176
6.5 | 1.417 | 0.01102 | -0.101 | 128.658
7 | 1.471 | 0.01127 | -0.102 | 130.541
7.5 | 1.523 | 0.01398 | -0.103 | 108.989
8 | 1.575 | 0.01446 | -0.103 | 108.854
8.5 | 1.624 | 0.01324 | -0.104 | 122.66
9 | 1.672 | 0.01378 | -0.104 | 121.4
9.5 | 1.719 | 0.01411 | -0.105 | 121.796
10 | 1.763 | 0.0171 | -0.106 | 103.135
10.5 | 1.799 | 0.01772 | -0.106 | 101.561
11 | 1.821 | 0.0185 | -0.107 | 98.424
11.5 | 1.835 | 0.01938 | -0.107 | 94.688
12 | 1.802 | 0.0225 | -0.106 | 80.067
12.5 | 1.79 | 0.02412 | -0.106 | 74.224
13 | 1.767 | 0.02629 | -0.105 | 67.22
13.5 | 1.732 | 0.02913 | -0.105 | 59.468
14 | 1.685 | 0.03249 | -0.104 | 51.854
14.5 | 1.625 | 0.03729 | -0.103 | 43.587
15 | 1.556 | 0.04321 | -0.102 | 36.008
15.5 | 1.477 | 0.05075 | -0.1 | 29.107
16 | 1.392 | 0.05979 | -0.099 | 23.28
16.5 | 1.296 | 0.07262 | -0.096 | 17.852

## 142. Re 18M Mach 0.25 (2)
BIGFOIL.COM POLAR EXPORT
isa962
I.S.A. 962 |  |  |  | Cl Max: | 2.1243 | at alpha= | 17 | deg
XFOIL ncrit=9 |  |  |  | L/D Max: | 180.359 | at alpha= | 5 | deg
Re: | 18000000 |  |  | Cd Min: | 0.09647 | at alpha= | 20 | deg
Mach: | 0.25 |  |  | Cl=0 at alpha= | -5.1631 | deg
|  |  |  | @ Cl=0.1, Cd= | 0.0058
|  |  |  | @ Cl=0.4, Cd= | 0.00591
|  |  |  | @ Cl=0.6, Cd= | 0.0062879
alpha (deg) | Cl | Cd | Cm | Cl/Cd
-15 | -1.1642 | 0.0245 | -0.1161 | -47.5184
-14.5 | -1.1461 | 0.01661 | -0.1162 | -69.0006
-14 | -1.0938 | 0.01403 | -0.1142 | -77.9615
-13.5 | -1.0359 | 0.01234 | -0.1122 | -83.9465
-13 | -0.975 | 0.0111 | -0.1104 | -87.8378
-12.5 | -0.913 | 0.01014 | -0.1086 | -90.0394
-12 | -0.8501 | 0.00938 | -0.107 | -90.629
-11.5 | -0.7871 | 0.00875 | -0.1056 | -89.9543
-11 | -0.724 | 0.00826 | -0.1043 | -87.6513
-10.5 | -0.6612 | 0.00786 | -0.103 | -84.1221
-10 | -0.5985 | 0.00756 | -0.102 | -79.1667
-9.5 | -0.5356 | 0.0073 | -0.101 | -73.3699
-9 | -0.4728 | 0.00708 | -0.1002 | -66.7797
-8.5 | -0.4104 | 0.00689 | -0.0995 | -59.5646
-8 | -0.3481 | 0.00667 | -0.0989 | -52.1889
-7.5 | -0.286 | 0.00645 | -0.0984 | -44.3411
-7 | -0.224 | 0.00628 | -0.098 | -35.6688
-6.5 | -0.1626 | 0.00603 | -0.0975 | -26.9652
-6 | -0.1018 | 0.00586 | -0.0971 | -17.372
-5.5 | -0.0407 | 0.00574 | -0.0968 | -7.0906
-5 | 0.0197 | 0.00574 | -0.0965 | 3.4321
-4.5 | 0.08 | 0.00577 | -0.0962 | 13.8648
-4 | 0.14 | 0.00586 | -0.096 | 23.8908
-3.5 | 0.2002 | 0.00592 | -0.0958 | 33.8176
-3 | 0.261 | 0.00591 | -0.0957 | 44.1624
-2.5 | 0.3216 | 0.00591 | -0.0957 | 54.4162
-2 | 0.3822 | 0.00591 | -0.0957 | 64.6701
-1.5 | 0.4426 | 0.00591 | -0.0957 | 74.89
-1 | 0.5028 | 0.00593 | -0.0957 | 84.7892
-0.5 | 0.5627 | 0.006 | -0.0956 | 93.7833
0 | 0.6197 | 0.00644 | -0.0952 | 96.2267
0.5 | 0.6792 | 0.00654 | -0.0951 | 103.8532
1 | 0.7387 | 0.00665 | -0.095 | 111.0827
1.5 | 0.7985 | 0.00671 | -0.0949 | 119.0015
2 | 0.8578 | 0.00673 | -0.0948 | 127.4591
2.5 | 0.9171 | 0.00686 | -0.0947 | 133.688
3 | 0.9765 | 0.00689 | -0.0946 | 141.7271
3.5 | 1.0351 | 0.00699 | -0.0943 | 148.083
4.5 | 1.1515 | 0.00697 | -0.0938 | 165.208
5 | 1.2066 | 0.00669 | -0.0929 | 180.3587
5.5 | 1.2638 | 0.00704 | -0.0923 | 179.517
6 | 1.3206 | 0.00742 | -0.0915 | 177.9784
6.5 | 1.377 | 0.00783 | -0.0907 | 175.8621
7 | 1.4327 | 0.00829 | -0.0896 | 172.8227
8 | 1.5323 | 0.01011 | -0.0855 | 151.5628
8.5 | 1.5861 | 0.01061 | -0.0841 | 149.491
9 | 1.6391 | 0.01115 | -0.0824 | 147.0045
9.5 | 1.6913 | 0.0117 | -0.0807 | 144.5556
10 | 1.7417 | 0.01234 | -0.0785 | 141.1426
10.5 | 1.7913 | 0.01297 | -0.0762 | 138.111
11 | 1.8387 | 0.01366 | -0.0735 | 134.6047
11.5 | 1.8815 | 0.01446 | -0.07 | 130.1176
12 | 1.9163 | 0.01533 | -0.0651 | 125.0033
12.5 | 1.9489 | 0.0163 | -0.0601 | 119.5644
13 | 1.9805 | 0.01748 | -0.0554 | 113.3009
13.5 | 2.01 | 0.01895 | -0.0509 | 106.0686
14 | 2.036 | 0.02081 | -0.0465 | 97.8376
14.5 | 2.0593 | 0.023 | -0.0423 | 89.5348
15 | 2.0805 | 0.0255 | -0.0384 | 81.5882
15.5 | 2.0989 | 0.0284 | -0.0348 | 73.9049
16 | 2.1125 | 0.03185 | -0.0315 | 66.3265
16.5 | 2.1215 | 0.03597 | -0.0288 | 58.9797
17 | 2.1243 | 0.041 | -0.0267 | 51.8122
17.5 | 2.1227 | 0.0468 | -0.0253 | 45.3568
18 | 2.1118 | 0.05391 | -0.0247 | 39.1727
18.5 | 2.0924 | 0.06223 | -0.025 | 33.6237
19 | 2.0657 | 0.0718 | -0.0264 | 28.7702
19.5 | 2.0253 | 0.08333 | -0.0291 | 24.3046
20 | 1.976 | 0.09647 | -0.0334 | 20.4831

## 143. Re 18M Mach 0.50 (1)
BIGFOIL.COM POLAR EXPORT
isa962
I.S.A. 962 |  |  |  | Cl Max: | 1.702 | at alpha= | 8.5 | deg
JavaFoil+Calcfoil stall+Eppler ext transition |  |  |  | L/D Max: | 122.678 | at alpha= | 7 | deg
Re: | 18000000 |  |  | Cd Min: | 0.00875 | at alpha= | -5 | deg
Mach: | 0.5 |  |  | Cl=0 at alpha= | -5.4426 | deg
|  |  |  | @ Cl=0.1, Cd= | 0.0091741
|  |  |  | @ Cl=0.4, Cd= | 0.0099641
|  |  |  | @ Cl=0.6, Cd= | 0.0095957
alpha (deg) | Cl | Cd | Cm | Cl/Cd
-20 | -0.759 | 0.15078 | -0.047 | -5.035
-19.5 | -0.735 | 0.14067 | -0.048 | -5.225
-19 | -0.71 | 0.13389 | -0.049 | -5.305
-18.5 | -0.685 | 0.12908 | -0.049 | -5.309
-18 | -0.659 | 0.12896 | -0.048 | -5.108
-17.5 | -0.634 | 0.11921 | -0.049 | -5.321
-17 | -0.608 | 0.11471 | -0.049 | -5.304
-16.5 | -0.58 | 0.11718 | -0.047 | -4.952
-16 | -0.556 | 0.10707 | -0.048 | -5.191
-15.5 | -0.529 | 0.10522 | -0.047 | -5.027
-15 | -0.502 | 0.10214 | -0.046 | -4.916
-14.5 | -0.476 | 0.09761 | -0.046 | -4.881
-14 | -0.451 | 0.09447 | -0.046 | -4.771
-13.5 | -0.425 | 0.09048 | -0.046 | -4.696
-13 | -0.399 | 0.08694 | -0.047 | -4.59
-12.5 | -0.373 | 0.08819 | -0.047 | -4.23
-12 | -0.347 | 0.08481 | -0.047 | -4.093
-11.5 | -0.321 | 0.08023 | -0.047 | -4
-11 | -0.295 | 0.07449 | -0.048 | -3.96
-10.5 | -0.269 | 0.06641 | -0.049 | -4.053
-10 | -0.244 | 0.06043 | -0.053 | -4.035
-9.5 | -0.219 | 0.05418 | -0.056 | -4.035
-9 | -0.192 | 0.05074 | -0.058 | -3.792
-8.5 | -0.167 | 0.04484 | -0.063 | -3.73
-8 | -0.143 | 0.03644 | -0.069 | -3.917
-7.5 | -0.118 | 0.02754 | -0.076 | -4.298
-7 | -0.102 | 0.00951 | -0.094 | -10.764
-6.5 | -0.087 | 0.03591 | -0.066 | -2.434
-6 | -0.052 | 0.03588 | -0.065 | -1.435
-5.5 | -0.007 | 0.00935 | -0.096 | -0.72
-5 | 0.054 | 0.00875 | -0.097 | 6.181
-4.5 | 0.118 | 0.00934 | -0.098 | 12.648
-4 | 0.184 | 0.00937 | -0.098 | 19.656
-3.5 | 0.251 | 0.00938 | -0.099 | 26.823
-3 | 0.32 | 0.00943 | -0.1 | 33.868
-2.5 | 0.388 | 0.00989 | -0.101 | 39.214
-2 | 0.456 | 0.01031 | -0.101 | 44.288
-1.5 | 0.525 | 0.01041 | -0.102 | 50.422
-1 | 0.594 | 0.00949 | -0.103 | 62.555
-0.5 | 0.661 | 0.01067 | -0.103 | 61.956
0 | 0.733 | 0.01089 | -0.104 | 67.353
0.5 | 0.8 | 0.01074 | -0.105 | 74.552
1 | 0.867 | 0.01113 | -0.106 | 77.941
1.5 | 0.934 | 0.0116 | -0.106 | 80.518
2 | 1 | 0.01173 | -0.107 | 85.239
2.5 | 1.065 | 0.0118 | -0.108 | 90.246
3 | 1.13 | 0.01218 | -0.109 | 92.81
3.5 | 1.194 | 0.01076 | -0.109 | 110.969
4 | 1.257 | 0.01285 | -0.11 | 97.861
4.5 | 1.32 | 0.01293 | -0.111 | 102.024
5 | 1.38 | 0.0135 | -0.111 | 102.28
5.5 | 1.44 | 0.01421 | -0.112 | 101.312
6 | 1.497 | 0.01446 | -0.113 | 103.535
6.5 | 1.549 | 0.01495 | -0.113 | 103.611
7 | 1.597 | 0.01302 | -0.114 | 122.678
7.5 | 1.64 | 0.0168 | -0.115 | 97.632
8 | 1.675 | 0.01778 | -0.115 | 94.249
8.5 | 1.702 | 0.01998 | -0.116 | 85.207
9 | 1.681 | 0.02149 | -0.114 | 78.224
9.5 | 1.667 | 0.0233 | -0.114 | 71.531
10 | 1.618 | 0.02624 | -0.114 | 61.663
10.5 | 1.244 | 0.0591 | -0.097 | 21.055
11 | 0.92 | 0.08502 | -0.08 | 10.824
11.5 | 0.948 | 0.09017 | -0.081 | 10.516
12 | 0.975 | 0.09958 | -0.08 | 9.789
12.5 | 0.991 | 0.12413 | -0.074 | 7.984
13 | 1.021 | 0.12423 | -0.076 | 8.218
13.5 | 1.052 | 0.13056 | -0.078 | 8.054

## 144. Re 18M Mach 0.50 (2)
BIGFOIL.COM POLAR EXPORT
isa962
I.S.A. 962 |  |  |  | Cl Max: | 2.0028 | at alpha= | 11 | deg
XFOIL ncrit=9 |  |  |  | L/D Max: | 182.474 | at alpha= | 5 | deg
Re: | 18000000 |  |  | Cd Min: | 0.02532 | at alpha= | 11 | deg
Mach: | 0.5 |  |  | Cl=0 at alpha= | -99 | deg
|  |  |  | @ Cl=0.1, Cd= | 0.0067
|  |  |  | @ Cl=0.4, Cd= | 0.0067
|  |  |  | @ Cl=0.6, Cd= | 0.0067
alpha (deg) | Cl | Cd | Cm | Cl/Cd
0 | 0.7057 | 0.0067 | -0.1054 | 105.3284
0.5 | 0.7745 | 0.00684 | -0.1049 | 113.231
1 | 0.8441 | 0.00692 | -0.1044 | 121.9798
1.5 | 0.9132 | 0.00706 | -0.1038 | 129.3484
2 | 0.9824 | 0.00713 | -0.1031 | 137.784
2.5 | 1.0523 | 0.00726 | -0.1024 | 144.9449
3 | 1.1214 | 0.00749 | -0.1014 | 149.7196
3.5 | 1.1915 | 0.00755 | -0.1003 | 157.8146
4 | 1.2604 | 0.00775 | -0.0989 | 162.6323
4.5 | 1.3285 | 0.00784 | -0.0972 | 169.4515
5 | 1.3941 | 0.00764 | -0.0947 | 182.4738
5.5 | 1.4632 | 0.00808 | -0.0923 | 181.0891
6 | 1.5304 | 0.00866 | -0.0893 | 176.7206
6.5 | 1.5972 | 0.00928 | -0.0859 | 172.1121
7 | 1.6433 | 0.01092 | -0.0793 | 150.4853
7.5 | 1.7058 | 0.01165 | -0.0745 | 146.4206
8 | 1.7637 | 0.01243 | -0.0687 | 141.8906
8.5 | 1.8146 | 0.0133 | -0.0616 | 136.4361
9 | 1.8657 | 0.01443 | -0.0546 | 129.2931
9.5 | 1.9155 | 0.01586 | -0.0477 | 120.7755
10 | 1.9615 | 0.01779 | -0.0408 | 110.2586
10.5 | 1.9934 | 0.02074 | -0.0333 | 96.1138
11 | 2.0028 | 0.02532 | -0.0256 | 79.0995

## 145. Re 20M Mach 0.00 (1)
BIGFOIL.COM POLAR EXPORT
isa962
I.S.A. 962 |  |  |  | Cl Max: | 1.873 | at alpha= | 13 | deg
JavaFoil+Calcfoil stall+Eppler ext transition |  |  |  | L/D Max: | 132.316 | at alpha= | 7 | deg
Re: | 20000000 |  |  | Cd Min: | 0.00866 | at alpha= | -6 | deg
Mach: | 0 |  |  | Cl=0 at alpha= | -5.4464 | deg
|  |  |  | @ Cl=0.1, Cd= | 0.0090721
|  |  |  | @ Cl=0.4, Cd= | 0.0098886
|  |  |  | @ Cl=0.6, Cd= | 0.010182
alpha (deg) | Cl | Cd | Cm | Cl/Cd
-20 | -0.618 | 0.13047 | -0.043 | -4.734
-19.5 | -0.619 | 0.12796 | -0.042 | -4.841
-19 | -0.624 | 0.12013 | -0.043 | -5.192
-18.5 | -0.625 | 0.1154 | -0.044 | -5.414
-18 | -0.625 | 0.10968 | -0.044 | -5.703
-17.5 | -0.622 | 0.10811 | -0.044 | -5.753
-17 | -0.62 | 0.10201 | -0.045 | -6.078
-16.5 | -0.612 | 0.10221 | -0.043 | -5.992
-16 | -0.608 | 0.09497 | -0.045 | -6.398
-15.5 | -0.6 | 0.09054 | -0.045 | -6.622
-15 | -0.588 | 0.08884 | -0.045 | -6.619
-14.5 | -0.576 | 0.08411 | -0.046 | -6.85
-14 | -0.57 | 0.0714 | -0.05 | -7.976
-13.5 | -0.549 | 0.07279 | -0.048 | -7.535
-13 | -0.532 | 0.06698 | -0.05 | -7.943
-12.5 | -0.514 | 0.06135 | -0.052 | -8.372
-12 | -0.501 | 0.04872 | -0.058 | -10.277
-11.5 | -0.468 | 0.0522 | -0.055 | -8.958
-11 | -0.515 | 0.01087 | -0.076 | -47.315
-10.5 | -0.483 | 0.00972 | -0.077 | -49.689
-10 | -0.445 | 0.00907 | -0.078 | -49.014
-9.5 | -0.404 | 0.00921 | -0.078 | -43.873
-9 | -0.361 | 0.00873 | -0.079 | -41.319
-8.5 | -0.315 | 0.00884 | -0.079 | -35.639
-8 | -0.268 | 0.00871 | -0.08 | -30.736
-7.5 | -0.218 | 0.00888 | -0.081 | -24.609
-7 | -0.168 | 0.00881 | -0.081 | -19.026
-6.5 | -0.115 | 0.00867 | -0.082 | -13.27
-6 | -0.061 | 0.00866 | -0.083 | -7.075
-5.5 | -0.006 | 0.00903 | -0.083 | -0.704
-5 | 0.05 | 0.00909 | -0.084 | 5.451
-4.5 | 0.106 | 0.00907 | -0.085 | 11.715
-4 | 0.164 | 0.00905 | -0.085 | 18.077
-3.5 | 0.222 | 0.00912 | -0.086 | 24.311
-3 | 0.28 | 0.00925 | -0.087 | 30.275
-2.5 | 0.338 | 0.00958 | -0.087 | 35.314
-2 | 0.397 | 0.00988 | -0.088 | 40.219
-1.5 | 0.456 | 0.01005 | -0.088 | 45.385
-1 | 0.515 | 0.01023 | -0.089 | 50.388
-0.5 | 0.574 | 0.01022 | -0.09 | 56.135
0 | 0.636 | 0.01013 | -0.09 | 62.765
0.5 | 0.694 | 0.0101 | -0.091 | 68.72
1 | 0.753 | 0.01055 | -0.092 | 71.357
1.5 | 0.811 | 0.01073 | -0.092 | 75.545
2 | 0.869 | 0.01058 | -0.093 | 82.159
2.5 | 0.927 | 0.01079 | -0.094 | 85.906
3 | 0.984 | 0.01103 | -0.094 | 89.208
3.5 | 1.042 | 0.01126 | -0.095 | 92.488
4 | 1.099 | 0.01148 | -0.095 | 95.699
4.5 | 1.155 | 0.01029 | -0.096 | 112.25
5 | 1.212 | 0.01144 | -0.097 | 105.95
5.5 | 1.268 | 0.01171 | -0.097 | 108.253
6 | 1.323 | 0.01201 | -0.098 | 110.176
6.5 | 1.377 | 0.01068 | -0.098 | 128.972
7 | 1.43 | 0.01081 | -0.099 | 132.316
7.5 | 1.483 | 0.01319 | -0.099 | 112.413
8 | 1.534 | 0.01374 | -0.1 | 111.632
8.5 | 1.585 | 0.01265 | -0.101 | 125.255
9 | 1.634 | 0.01293 | -0.101 | 126.346
9.5 | 1.682 | 0.01326 | -0.102 | 126.813
10 | 1.729 | 0.01582 | -0.102 | 109.296
10.5 | 1.769 | 0.01625 | -0.103 | 108.874
11 | 1.8 | 0.01693 | -0.104 | 106.325
11.5 | 1.826 | 0.01759 | -0.104 | 103.772
12 | 1.847 | 0.01943 | -0.105 | 95.023
12.5 | 1.862 | 0.01773 | -0.105 | 105.06
13 | 1.873 | 0.02169 | -0.106 | 86.355
13.5 | 1.836 | 0.02322 | -0.104 | 79.082
14 | 1.826 | 0.02499 | -0.104 | 73.088
14.5 | 1.812 | 0.02676 | -0.104 | 67.727
15 | 1.791 | 0.02887 | -0.103 | 62.028
15.5 | 1.763 | 0.03169 | -0.103 | 55.64
16 | 1.727 | 0.0355 | -0.102 | 48.645
16.5 | 1.688 | 0.04 | -0.102 | 42.206
17 | 1.645 | 0.04513 | -0.101 | 36.45
17.5 | 1.599 | 0.05098 | -0.1 | 31.368
18 | 1.552 | 0.05749 | -0.099 | 26.988

## 146. Re 20M Mach 0.00 (2)
BIGFOIL.COM POLAR EXPORT
isa962
I.S.A. 962 |  |  |  | Cl Max: | 2.1743 | at alpha= | 19 | deg
XFOIL ncrit=9 |  |  |  | L/D Max: | 180.986 | at alpha= | 5 | deg
Re: | 20000000 |  |  | Cd Min: | 0.04979 | at alpha= | 20 | deg
Mach: | 0 |  |  | Cl=0 at alpha= | -5.1943 | deg
|  |  |  | @ Cl=0.1, Cd= | 0.0057054
|  |  |  | @ Cl=0.4, Cd= | 0.0057977
|  |  |  | @ Cl=0.6, Cd= | 0.0063043
alpha (deg) | Cl | Cd | Cm | Cl/Cd
-20 | -1.6391 | 0.01562 | -0.0997 | -104.936
-19.5 | -1.5906 | 0.01485 | -0.0988 | -107.1111
-19 | -1.5414 | 0.01415 | -0.0979 | -108.9329
-18.5 | -1.4888 | 0.01351 | -0.0976 | -110.1999
-18 | -1.4309 | 0.01288 | -0.0984 | -111.0947
-17.5 | -1.3835 | 0.01256 | -0.0967 | -110.1513
-17 | -1.3306 | 0.01205 | -0.0962 | -110.4232
-16.5 | -1.2774 | 0.01156 | -0.0958 | -110.5017
-16 | -1.2249 | 0.01083 | -0.0952 | -113.1025
-15.5 | -1.1716 | 0.0102 | -0.0948 | -114.8627
-15 | -1.1174 | 0.00963 | -0.0944 | -116.0332
-14.5 | -1.0627 | 0.00912 | -0.094 | -116.5241
-14 | -1.0075 | 0.00869 | -0.0938 | -115.9379
-13.5 | -0.9517 | 0.0083 | -0.0935 | -114.6627
-13 | -0.8954 | 0.00797 | -0.0933 | -112.3463
-12.5 | -0.8389 | 0.00769 | -0.0932 | -109.0897
-12 | -0.7819 | 0.00742 | -0.093 | -105.3774
-11.5 | -0.7252 | 0.00718 | -0.0929 | -101.0028
-11 | -0.6683 | 0.007 | -0.0927 | -95.4714
-10.5 | -0.6114 | 0.00685 | -0.0926 | -89.2555
-10 | -0.5543 | 0.00671 | -0.0925 | -82.608
-9.5 | -0.4968 | 0.00656 | -0.0924 | -75.7317
-9 | -0.4393 | 0.00641 | -0.0924 | -68.5335
-8.5 | -0.3816 | 0.00629 | -0.0924 | -60.6677
-8 | -0.3238 | 0.00614 | -0.0923 | -52.7362
-7.5 | -0.266 | 0.006 | -0.0924 | -44.3333
-7 | -0.208 | 0.00587 | -0.0924 | -35.4344
-6.5 | -0.1504 | 0.00575 | -0.0924 | -26.1565
-6 | -0.0928 | 0.00566 | -0.0923 | -16.3958
-5.5 | -0.0351 | 0.00561 | -0.0923 | -6.2567
-4.5 | 0.0797 | 0.00567 | -0.0923 | 14.0564
-4 | 0.137 | 0.00577 | -0.0922 | 23.7435
-3.5 | 0.1948 | 0.0058 | -0.0923 | 33.5862
-3 | 0.2529 | 0.00578 | -0.0923 | 43.7543
-2.5 | 0.311 | 0.00579 | -0.0924 | 53.7133
-1.5 | 0.4269 | 0.0058 | -0.0926 | 73.6034
-1 | 0.4848 | 0.00581 | -0.0927 | 83.4423
-0.5 | 0.5419 | 0.00593 | -0.0926 | 91.3828
0 | 0.5973 | 0.0063 | -0.0924 | 94.8095
0.5 | 0.6544 | 0.00639 | -0.0924 | 102.41
1 | 0.7115 | 0.00649 | -0.0924 | 109.6302
1.5 | 0.7688 | 0.00654 | -0.0924 | 117.5535
2 | 0.8256 | 0.00656 | -0.0924 | 125.8537
2.5 | 0.8825 | 0.00667 | -0.0925 | 132.3088
3 | 0.9393 | 0.00669 | -0.0925 | 140.4036
3.5 | 0.9953 | 0.00678 | -0.0925 | 146.7994
4 | 1.0515 | 0.0068 | -0.0925 | 154.6324
4.5 | 1.1064 | 0.00682 | -0.0924 | 162.2287
5 | 1.1565 | 0.00639 | -0.0913 | 180.9859
5.5 | 1.213 | 0.00671 | -0.0915 | 180.775
6 | 1.2671 | 0.00704 | -0.0911 | 179.9858
6.5 | 1.3206 | 0.00741 | -0.0907 | 178.2186
7 | 1.3735 | 0.0078 | -0.0902 | 176.0897
7.5 | 1.4256 | 0.00824 | -0.0896 | 173.0097
8 | 1.4702 | 0.00937 | -0.0877 | 156.905
8.5 | 1.5213 | 0.00981 | -0.087 | 155.0765
9 | 1.5718 | 0.01026 | -0.0862 | 153.1969
9.5 | 1.6218 | 0.01071 | -0.0854 | 151.4286
10 | 1.6709 | 0.01118 | -0.0844 | 149.4544
10.5 | 1.7186 | 0.01172 | -0.0833 | 146.6382
11 | 1.7659 | 0.01223 | -0.0821 | 144.3908
11.5 | 1.8118 | 0.01278 | -0.0807 | 141.7684
12 | 1.8558 | 0.0134 | -0.079 | 138.4925
12.5 | 1.8976 | 0.01408 | -0.077 | 134.7727
13 | 1.9371 | 0.01477 | -0.0747 | 131.151
13.5 | 1.9716 | 0.01547 | -0.0714 | 127.4467
14 | 1.9988 | 0.01631 | -0.0669 | 122.5506
14.5 | 2.0257 | 0.01733 | -0.0628 | 116.8898
15 | 2.0505 | 0.01859 | -0.0589 | 110.3012
15.5 | 2.0737 | 0.02009 | -0.0552 | 103.2205
16 | 2.0951 | 0.02183 | -0.0518 | 95.9734
16.5 | 2.1161 | 0.02374 | -0.0487 | 89.1365
17 | 2.134 | 0.02595 | -0.0457 | 82.2351
17.5 | 2.1492 | 0.02851 | -0.0429 | 75.3841
18 | 2.1614 | 0.03147 | -0.0403 | 68.6813
18.5 | 2.1696 | 0.03496 | -0.038 | 62.0595
19 | 2.1743 | 0.03907 | -0.0362 | 55.6514
19.5 | 2.1736 | 0.04402 | -0.035 | 49.3776
20 | 2.168 | 0.04979 | -0.0342 | 43.5429

## 147. Re 20M Mach 0.10 (1)
BIGFOIL.COM POLAR EXPORT
isa962
I.S.A. 962 |  |  |  | Cl Max: | 1.861 | at alpha= | 12.5 | deg
JavaFoil+Calcfoil stall+Eppler ext transition |  |  |  | L/D Max: | 132.175 | at alpha= | 7 | deg
Re: | 20000000 |  |  | Cd Min: | 0.00861 | at alpha= | -6 | deg
Mach: | 0.1 |  |  | Cl=0 at alpha= | -5.4464 | deg
|  |  |  | @ Cl=0.1, Cd= | 0.0091325
|  |  |  | @ Cl=0.4, Cd= | 0.0099408
|  |  |  | @ Cl=0.6, Cd= | 0.010185
alpha (deg) | Cl | Cd | Cm | Cl/Cd
-20 | -0.579 | 0.13154 | -0.043 | -4.405
-19.5 | -0.584 | 0.12866 | -0.042 | -4.541
-19 | -0.59 | 0.12081 | -0.043 | -4.887
-18.5 | -0.595 | 0.11505 | -0.044 | -5.171
-18 | -0.594 | 0.11637 | -0.043 | -5.105
-17.5 | -0.596 | 0.11071 | -0.043 | -5.38
-17 | -0.597 | 0.102 | -0.045 | -5.854
-16.5 | -0.592 | 0.1014 | -0.044 | -5.842
-16 | -0.587 | 0.09935 | -0.043 | -5.909
-15.5 | -0.581 | 0.09523 | -0.044 | -6.098
-15 | -0.573 | 0.0901 | -0.044 | -6.362
-14.5 | -0.563 | 0.08534 | -0.045 | -6.602
-14 | -0.557 | 0.0739 | -0.05 | -7.539
-13.5 | -0.537 | 0.07585 | -0.047 | -7.084
-13 | -0.523 | 0.06962 | -0.049 | -7.508
-12.5 | -0.505 | 0.06406 | -0.051 | -7.891
-12 | -0.491 | 0.05388 | -0.055 | -9.105
-11.5 | -0.461 | 0.05509 | -0.054 | -8.375
-11 | -0.477 | 0.02125 | -0.069 | -22.448
-10.5 | -0.481 | 0.00947 | -0.077 | -50.809
-10 | -0.444 | 0.00907 | -0.078 | -48.92
-9.5 | -0.403 | 0.00885 | -0.079 | -45.591
-9 | -0.36 | 0.00872 | -0.079 | -41.335
-8.5 | -0.315 | 0.0088 | -0.08 | -35.845
-8 | -0.268 | 0.00873 | -0.081 | -30.701
-7.5 | -0.219 | 0.00891 | -0.081 | -24.576
-7 | -0.168 | 0.00874 | -0.082 | -19.209
-6.5 | -0.115 | 0.00873 | -0.082 | -13.225
-6 | -0.061 | 0.00861 | -0.083 | -7.147
-5.5 | -0.006 | 0.00908 | -0.084 | -0.703
-5 | 0.05 | 0.00915 | -0.084 | 5.438
-4.5 | 0.107 | 0.00913 | -0.085 | 11.693
-4 | 0.164 | 0.00911 | -0.086 | 18.039
-3.5 | 0.223 | 0.00913 | -0.086 | 24.393
-3 | 0.281 | 0.00923 | -0.087 | 30.471
-2.5 | 0.34 | 0.00951 | -0.088 | 35.748
-2 | 0.399 | 0.00994 | -0.088 | 40.158
-1.5 | 0.459 | 0.00999 | -0.089 | 45.903
-1 | 0.518 | 0.01021 | -0.089 | 50.697
-0.5 | 0.577 | 0.0103 | -0.09 | 56.022
0 | 0.639 | 0.00999 | -0.091 | 64.001
0.5 | 0.698 | 0.01012 | -0.091 | 68.932
1 | 0.756 | 0.0106 | -0.092 | 71.372
1.5 | 0.815 | 0.01073 | -0.093 | 75.925
2 | 0.873 | 0.01061 | -0.093 | 82.316
2.5 | 0.931 | 0.01082 | -0.094 | 86.064
3 | 0.989 | 0.01107 | -0.095 | 89.348
3.5 | 1.047 | 0.01131 | -0.095 | 92.556
4 | 1.104 | 0.01153 | -0.096 | 95.755
4.5 | 1.161 | 0.01033 | -0.096 | 112.412
5 | 1.218 | 0.01149 | -0.097 | 105.947
5.5 | 1.274 | 0.01177 | -0.098 | 108.218
6 | 1.329 | 0.01207 | -0.098 | 110.128
6.5 | 1.383 | 0.01073 | -0.099 | 128.911
7 | 1.437 | 0.01087 | -0.099 | 132.175
7.5 | 1.489 | 0.0133 | -0.1 | 111.94
8 | 1.541 | 0.01381 | -0.1 | 111.554
8.5 | 1.591 | 0.01271 | -0.101 | 125.119
9 | 1.64 | 0.01304 | -0.102 | 125.758
9.5 | 1.688 | 0.01337 | -0.102 | 126.227
10 | 1.734 | 0.01597 | -0.103 | 108.622
10.5 | 1.774 | 0.01641 | -0.103 | 108.144
11 | 1.804 | 0.01711 | -0.104 | 105.458
11.5 | 1.828 | 0.01779 | -0.105 | 102.756
12 | 1.848 | 0.01714 | -0.105 | 107.817
12.5 | 1.861 | 0.01799 | -0.106 | 103.429
13 | 1.832 | 0.02223 | -0.104 | 82.427
13.5 | 1.826 | 0.02382 | -0.104 | 76.661
14 | 1.813 | 0.02558 | -0.104 | 70.85
14.5 | 1.793 | 0.0277 | -0.104 | 64.716
15 | 1.767 | 0.03012 | -0.104 | 58.672
15.5 | 1.733 | 0.03338 | -0.103 | 51.922
16 | 1.692 | 0.03747 | -0.102 | 45.165
16.5 | 1.647 | 0.04258 | -0.101 | 38.675
17 | 1.597 | 0.04838 | -0.1 | 33.008
17.5 | 1.546 | 0.0552 | -0.099 | 28.01

## 148. Re 20M Mach 0.10 (2)
BIGFOIL.COM POLAR EXPORT
isa962
I.S.A. 962 |  |  |  | Cl Max: | 2.1675 | at alpha= | 19 | deg
XFOIL ncrit=9 |  |  |  | L/D Max: | 181.324 | at alpha= | 5 | deg
Re: | 20000000 |  |  | Cd Min: | 0.05523 | at alpha= | 20 | deg
Mach: | 0.1 |  |  | Cl=0 at alpha= | -5.1891 | deg
|  |  |  | @ Cl=0.1, Cd= | 0.0057152
|  |  |  | @ Cl=0.4, Cd= | 0.005805
|  |  |  | @ Cl=0.6, Cd= | 0.0063054
alpha (deg) | Cl | Cd | Cm | Cl/Cd
-20 | -1.666 | 0.0174 | -0.1066 | -95.7471
-19.5 | -1.6167 | 0.01645 | -0.1053 | -98.2796
-19 | -1.5667 | 0.01557 | -0.104 | -100.623
-18.5 | -1.5141 | 0.01476 | -0.1031 | -102.5813
-18 | -1.4542 | 0.01401 | -0.1036 | -103.7973
-17.5 | -1.4055 | 0.01358 | -0.1016 | -103.4978
-17 | -1.3516 | 0.01294 | -0.1007 | -104.4513
-16.5 | -1.297 | 0.01236 | -0.0999 | -104.9353
-16 | -1.2431 | 0.0116 | -0.0991 | -107.1638
-15.5 | -1.1891 | 0.01081 | -0.0983 | -110
-15 | -1.134 | 0.01013 | -0.0976 | -111.9447
-14.5 | -1.0782 | 0.00953 | -0.097 | -113.1375
-14 | -1.022 | 0.00902 | -0.0965 | -113.3038
-13.5 | -0.9651 | 0.00855 | -0.096 | -112.8772
-13 | -0.9078 | 0.00817 | -0.0956 | -111.1138
-12.5 | -0.8502 | 0.00784 | -0.0952 | -108.4439
-12 | -0.7923 | 0.00755 | -0.0949 | -104.9404
-11.5 | -0.7345 | 0.00729 | -0.0946 | -100.7545
-11 | -0.6767 | 0.0071 | -0.0943 | -95.3099
-10.5 | -0.6189 | 0.00693 | -0.094 | -89.3074
-10 | -0.5609 | 0.00678 | -0.0938 | -82.7286
-9.5 | -0.5026 | 0.00662 | -0.0936 | -75.9215
-9 | -0.4443 | 0.00647 | -0.0935 | -68.6708
-8.5 | -0.3859 | 0.00634 | -0.0934 | -60.8675
-8 | -0.3275 | 0.00619 | -0.0933 | -52.9079
-7.5 | -0.269 | 0.00604 | -0.0932 | -44.5364
-7 | -0.2104 | 0.00591 | -0.0932 | -35.6007
-6.5 | -0.1523 | 0.00579 | -0.0931 | -26.304
-6 | -0.0941 | 0.00568 | -0.0931 | -16.5669
-5.5 | -0.036 | 0.00562 | -0.093 | -6.4057
-5 | 0.0219 | 0.00564 | -0.0929 | 3.883
-4.5 | 0.0797 | 0.00568 | -0.0929 | 14.0317
-4 | 0.1374 | 0.00578 | -0.0928 | 23.7716
-3.5 | 0.1956 | 0.00581 | -0.0928 | 33.6661
-3 | 0.2542 | 0.00579 | -0.0929 | 43.9033
-2.5 | 0.3126 | 0.00579 | -0.0929 | 53.9896
-1.5 | 0.4293 | 0.00581 | -0.0931 | 73.8898
-1 | 0.4876 | 0.00582 | -0.0931 | 83.7801
-0.5 | 0.545 | 0.00594 | -0.0931 | 91.7508
0 | 0.6007 | 0.00631 | -0.0928 | 95.1981
0.5 | 0.6583 | 0.0064 | -0.0928 | 102.8594
1 | 0.7158 | 0.0065 | -0.0928 | 110.1231
1.5 | 0.7735 | 0.00655 | -0.0928 | 118.0916
2 | 0.8306 | 0.00658 | -0.0928 | 126.231
2.5 | 0.8879 | 0.00668 | -0.0928 | 132.9192
3 | 0.9451 | 0.00671 | -0.0928 | 140.8495
3.5 | 1.0015 | 0.0068 | -0.0928 | 147.2794
4.5 | 1.1135 | 0.00685 | -0.0926 | 162.5547
5 | 1.1641 | 0.00642 | -0.0916 | 181.324
5.5 | 1.2209 | 0.00675 | -0.0917 | 180.8741
6 | 1.2754 | 0.00708 | -0.0913 | 180.1412
6.5 | 1.3294 | 0.00746 | -0.0908 | 178.2038
7 | 1.3827 | 0.00786 | -0.0902 | 175.916
7.5 | 1.435 | 0.00833 | -0.0895 | 172.2689
8 | 1.48 | 0.00946 | -0.0875 | 156.4482
8.5 | 1.5316 | 0.0099 | -0.0867 | 154.7071
9 | 1.5825 | 0.01037 | -0.0858 | 152.6037
9.5 | 1.633 | 0.01082 | -0.0848 | 150.9242
10 | 1.6823 | 0.01133 | -0.0837 | 148.4819
10.5 | 1.7305 | 0.01187 | -0.0824 | 145.7877
11 | 1.7781 | 0.0124 | -0.081 | 143.3952
11.5 | 1.8241 | 0.01298 | -0.0794 | 140.5316
12 | 1.8678 | 0.01365 | -0.0775 | 136.8352
12.5 | 1.9095 | 0.01435 | -0.0752 | 133.0662
13 | 1.9477 | 0.01505 | -0.0723 | 129.4153
13.5 | 1.9778 | 0.01582 | -0.068 | 125.019
14 | 2.0061 | 0.01677 | -0.0636 | 119.6243
14.5 | 2.0324 | 0.01794 | -0.0595 | 113.2887
15 | 2.0568 | 0.01937 | -0.0555 | 106.1848
15.5 | 2.0798 | 0.02104 | -0.0519 | 98.8498
16 | 2.1014 | 0.02293 | -0.0485 | 91.6441
16.5 | 2.1214 | 0.02504 | -0.0454 | 84.7204
17 | 2.1383 | 0.02753 | -0.0424 | 77.6716
17.5 | 2.1511 | 0.03046 | -0.0395 | 70.6205
18 | 2.1606 | 0.0339 | -0.0371 | 63.7345
18.5 | 2.1657 | 0.03797 | -0.035 | 57.0371
19 | 2.1675 | 0.04272 | -0.0336 | 50.7374
19.5 | 2.162 | 0.04847 | -0.0326 | 44.6049
20 | 2.151 | 0.05523 | -0.0324 | 38.9462

## 149. Re 20M Mach 0.25 (1)
BIGFOIL.COM POLAR EXPORT
isa962
I.S.A. 962 |  |  |  | Cl Max: | 1.84 | at alpha= | 12 | deg
JavaFoil+Calcfoil stall+Eppler ext transition |  |  |  | L/D Max: | 132.174 | at alpha= | 7 | deg
Re: | 20000000 |  |  | Cd Min: | 0.0086 | at alpha= | -7.5 | deg
Mach: | 0.25 |  |  | Cl=0 at alpha= | -5.4397 | deg
|  |  |  | @ Cl=0.1, Cd= | 0.0091115
|  |  |  | @ Cl=0.4, Cd= | 0.0098926
|  |  |  | @ Cl=0.6, Cd= | 0.0099709
alpha (deg) | Cl | Cd | Cm | Cl/Cd
-19 | -0.275 | 0.12649 | -0.043 | -2.174
-18.5 | -0.309 | 0.11619 | -0.045 | -2.662
-18 | -0.338 | 0.1138 | -0.045 | -2.97
-17.5 | -0.364 | 0.11016 | -0.045 | -3.308
-17 | -0.389 | 0.10223 | -0.046 | -3.807
-16.5 | -0.409 | 0.10056 | -0.046 | -4.064
-16 | -0.426 | 0.09783 | -0.046 | -4.351
-15.5 | -0.44 | 0.09381 | -0.046 | -4.69
-15 | -0.451 | 0.08983 | -0.046 | -5.02
-14.5 | -0.458 | 0.08583 | -0.047 | -5.339
-14 | -0.463 | 0.08006 | -0.048 | -5.785
-13.5 | -0.463 | 0.07649 | -0.048 | -6.053
-13 | -0.458 | 0.07542 | -0.047 | -6.068
-12.5 | -0.449 | 0.07299 | -0.047 | -6.158
-12 | -0.438 | 0.06926 | -0.047 | -6.323
-11.5 | -0.429 | 0.05829 | -0.053 | -7.353
-11 | -0.413 | 0.05213 | -0.056 | -7.915
-10.5 | -0.409 | 0.03235 | -0.066 | -12.633
-10 | -0.431 | 0.00973 | -0.08 | -44.29
-9.5 | -0.395 | 0.00931 | -0.081 | -42.433
-9 | -0.356 | 0.00943 | -0.081 | -37.816
-8.5 | -0.314 | 0.0091 | -0.082 | -34.492
-8 | -0.269 | 0.00874 | -0.083 | -30.739
-7.5 | -0.221 | 0.0086 | -0.083 | -25.641
-7 | -0.17 | 0.0089 | -0.084 | -19.094
-6.5 | -0.117 | 0.00883 | -0.085 | -13.259
-6 | -0.063 | 0.00907 | -0.085 | -6.898
-5.5 | -0.007 | 0.00909 | -0.086 | -0.715
-5 | 0.051 | 0.00912 | -0.087 | 5.572
-4.5 | 0.109 | 0.00911 | -0.087 | 11.982
-4 | 0.168 | 0.00916 | -0.088 | 18.386
-3.5 | 0.228 | 0.00914 | -0.089 | 24.985
-3 | 0.289 | 0.0093 | -0.089 | 31.027
-2.5 | 0.349 | 0.0096 | -0.09 | 36.358
-2 | 0.41 | 0.00995 | -0.091 | 41.213
-1.5 | 0.471 | 0.01008 | -0.091 | 46.692
-1 | 0.532 | 0.0103 | -0.092 | 51.655
-0.5 | 0.593 | 0.00996 | -0.093 | 59.493
0 | 0.657 | 0.01006 | -0.093 | 65.281
0.5 | 0.717 | 0.01017 | -0.094 | 70.459
1 | 0.777 | 0.01066 | -0.095 | 72.926
1.5 | 0.837 | 0.01087 | -0.095 | 77.015
2 | 0.897 | 0.01069 | -0.096 | 83.883
2.5 | 0.956 | 0.01095 | -0.097 | 87.308
3 | 1.016 | 0.01122 | -0.097 | 90.519
3.5 | 1.075 | 0.01153 | -0.098 | 93.174
4 | 1.133 | 0.01179 | -0.098 | 96.096
4.5 | 1.191 | 0.0104 | -0.099 | 114.55
5 | 1.249 | 0.01173 | -0.1 | 106.47
5.5 | 1.306 | 0.01204 | -0.1 | 108.466
6 | 1.363 | 0.01264 | -0.101 | 107.832
6.5 | 1.417 | 0.01096 | -0.102 | 129.335
7 | 1.471 | 0.01113 | -0.102 | 132.174
7.5 | 1.523 | 0.01161 | -0.103 | 131.182
8 | 1.575 | 0.01434 | -0.103 | 109.8
8.5 | 1.624 | 0.01318 | -0.104 | 123.27
9 | 1.672 | 0.01349 | -0.104 | 124.004
9.5 | 1.719 | 0.01392 | -0.105 | 123.504
10 | 1.763 | 0.01686 | -0.106 | 104.6
10.5 | 1.799 | 0.01765 | -0.106 | 101.929
11 | 1.821 | 0.01823 | -0.107 | 99.868
11.5 | 1.835 | 0.02033 | -0.107 | 90.25
12 | 1.84 | 0.02176 | -0.108 | 84.591
12.5 | 1.792 | 0.0238 | -0.106 | 75.302
13 | 1.77 | 0.02586 | -0.106 | 68.437
13.5 | 1.735 | 0.02841 | -0.105 | 61.074
14 | 1.688 | 0.03184 | -0.105 | 53.02
14.5 | 1.625 | 0.03701 | -0.103 | 43.919
15 | 1.558 | 0.04263 | -0.102 | 36.543
15.5 | 1.479 | 0.04989 | -0.101 | 29.643
16 | 1.395 | 0.05844 | -0.099 | 23.87
16.5 | 1.299 | 0.07095 | -0.096 | 18.315
17 | 1.205 | 0.0833 | -0.094 | 14.459

## 150. Re 20M Mach 0.25 (2)
BIGFOIL.COM POLAR EXPORT
isa962
I.S.A. 962 |  |  |  | Cl Max: | 2.1393 | at alpha= | 17 | deg
XFOIL ncrit=9 |  |  |  | L/D Max: | 183.08 | at alpha= | 5 | deg
Re: | 20000000 |  |  | Cd Min: | 0.20897 | at alpha= | -20 | deg
Mach: | 0.25 |  |  | Cl=0 at alpha= | -5.1584 | deg
|  |  |  | @ Cl=0.1, Cd= | 0.0058037
|  |  |  | @ Cl=0.4, Cd= | 0.0058394
|  |  |  | @ Cl=0.6, Cd= | 0.0062411
alpha (deg) | Cl | Cd | Cm | Cl/Cd
-20 | -0.6495 | 0.20897 | 0.0246 | -3.1081
-19.5 | -0.6313 | 0.20312 | 0.0208 | -3.108
-19 | -0.628 | 0.19236 | 0.0153 | -3.2647
-18.5 | -0.6109 | 0.18636 | 0.0117 | -3.2781
-18 | -0.5929 | 0.18064 | 0.0084 | -3.2822
-17 | -0.5826 | 0.16228 | -0.0009 | -3.5901
-16.5 | -0.5667 | 0.15701 | -0.0033 | -3.6093
-15 | -1.1738 | 0.02292 | -0.1168 | -51.2129
-14.5 | -1.1518 | 0.01573 | -0.1163 | -73.2231
-14 | -1.0992 | 0.01319 | -0.1142 | -83.3359
-13.5 | -1.0402 | 0.0116 | -0.1122 | -89.6724
-13 | -0.9786 | 0.01047 | -0.1102 | -93.467
-12.5 | -0.916 | 0.00961 | -0.1085 | -95.3174
-12 | -0.8525 | 0.00892 | -0.1069 | -95.5717
-11.5 | -0.7891 | 0.00836 | -0.1055 | -94.39
-11 | -0.7258 | 0.00795 | -0.1041 | -91.2956
-10.5 | -0.6628 | 0.00762 | -0.1029 | -86.9816
-10 | -0.5998 | 0.00734 | -0.1019 | -81.7166
-9.5 | -0.5367 | 0.00709 | -0.101 | -75.6982
-9 | -0.4738 | 0.00689 | -0.1002 | -68.7663
-8.5 | -0.4112 | 0.00669 | -0.0995 | -61.4649
-8 | -0.3488 | 0.00649 | -0.0989 | -53.7442
-7.5 | -0.2867 | 0.0063 | -0.0983 | -45.5079
-7 | -0.2246 | 0.00613 | -0.0979 | -36.6395
-6.5 | -0.1631 | 0.00598 | -0.0975 | -27.2742
-6 | -0.1021 | 0.00585 | -0.0971 | -17.453
-5.5 | -0.0412 | 0.00573 | -0.0968 | -7.1902
-5 | 0.0191 | 0.00574 | -0.0965 | 3.3275
-4.5 | 0.0793 | 0.00579 | -0.0962 | 13.696
-4 | 0.1396 | 0.00583 | -0.0959 | 23.9451
-3.5 | 0.2002 | 0.00585 | -0.0958 | 34.2222
-3 | 0.2611 | 0.00583 | -0.0958 | 44.7856
-2.5 | 0.3218 | 0.00582 | -0.0958 | 55.2921
-1.5 | 0.4427 | 0.00585 | -0.0957 | 75.6752
-1 | 0.5031 | 0.00585 | -0.0957 | 86
-0.5 | 0.5626 | 0.00598 | -0.0956 | 94.0803
0 | 0.6199 | 0.00638 | -0.0952 | 97.163
0.5 | 0.6797 | 0.00646 | -0.0952 | 105.2167
1 | 0.7393 | 0.00655 | -0.0951 | 112.8702
1.5 | 0.7991 | 0.00661 | -0.0951 | 120.8926
2 | 0.8584 | 0.00665 | -0.0949 | 129.0827
2.5 | 0.9179 | 0.00675 | -0.0948 | 135.9852
3 | 0.9773 | 0.00685 | -0.0947 | 142.6715
3.5 | 1.036 | 0.00692 | -0.0945 | 149.711
4 | 1.0949 | 0.00697 | -0.0943 | 157.0875
4.5 | 1.1527 | 0.00708 | -0.0939 | 162.8107
5 | 1.2065 | 0.00659 | -0.0928 | 183.0804
5.5 | 1.265 | 0.00694 | -0.0925 | 182.2767
6 | 1.322 | 0.0073 | -0.0918 | 181.0959
6.5 | 1.3785 | 0.00771 | -0.0909 | 178.7938
7 | 1.4341 | 0.00818 | -0.0899 | 175.3178
7.5 | 1.4804 | 0.00941 | -0.0872 | 157.322
8 | 1.5345 | 0.00994 | -0.0859 | 154.3763
8.5 | 1.5884 | 0.01045 | -0.0844 | 152
9 | 1.6419 | 0.01095 | -0.0829 | 149.9452
9.5 | 1.6943 | 0.01151 | -0.0811 | 147.2024
10 | 1.7452 | 0.01212 | -0.079 | 143.9934
10.5 | 1.7953 | 0.01273 | -0.0768 | 141.0291
11 | 1.8431 | 0.01342 | -0.0742 | 137.3398
11.5 | 1.8871 | 0.01421 | -0.0709 | 132.8008
12 | 1.9251 | 0.01501 | -0.0665 | 128.2545
12.5 | 1.957 | 0.01594 | -0.0612 | 122.7729
13 | 1.9888 | 0.01708 | -0.0564 | 116.4403
13.5 | 2.018 | 0.01851 | -0.0517 | 109.0222
14 | 2.0443 | 0.02031 | -0.0473 | 100.6548
14.5 | 2.0687 | 0.02239 | -0.0431 | 92.3939
15 | 2.0918 | 0.02472 | -0.0392 | 84.6197
15.5 | 2.1113 | 0.02747 | -0.0355 | 76.8584
16 | 2.1257 | 0.0308 | -0.0321 | 69.0162
16.5 | 2.1352 | 0.03481 | -0.0292 | 61.3387
17 | 2.1393 | 0.03958 | -0.0268 | 54.05
17.5 | 2.1373 | 0.04538 | -0.0253 | 47.0978
18 | 2.1286 | 0.05212 | -0.0244 | 40.8404
18.5 | 2.1108 | 0.06021 | -0.0245 | 35.0573
19 | 2.0845 | 0.06961 | -0.0257 | 29.9454
19.5 | 2.0463 | 0.08074 | -0.0281 | 25.3443
20 | 1.9999 | 0.09341 | -0.032 | 21.4099

## 151. Re 20M Mach 0.50 (1)
BIGFOIL.COM POLAR EXPORT
isa962
I.S.A. 962 |  |  |  | Cl Max: | 1.702 | at alpha= | 8.5 | deg
JavaFoil+Calcfoil stall+Eppler ext transition |  |  |  | L/D Max: | 105.061 | at alpha= | 6.5 | deg
Re: | 20000000 |  |  | Cd Min: | 0.00927 | at alpha= | -3.5 | deg
Mach: | 0.5 |  |  | Cl=0 at alpha= | -5.4426 | deg
|  |  |  | @ Cl=0.1, Cd= | 0.0092944
|  |  |  | @ Cl=0.4, Cd= | 0.0099135
|  |  |  | @ Cl=0.6, Cd= | 0.010475
alpha (deg) | Cl | Cd | Cm | Cl/Cd
-20 | -0.759 | 0.1518 | -0.047 | -5.001
-19.5 | -0.735 | 0.14119 | -0.048 | -5.205
-19 | -0.71 | 0.13521 | -0.048 | -5.254
-18.5 | -0.685 | 0.12789 | -0.049 | -5.359
-18 | -0.659 | 0.12809 | -0.048 | -5.144
-17.5 | -0.634 | 0.11854 | -0.049 | -5.352
-17 | -0.609 | 0.11375 | -0.049 | -5.35
-16.5 | -0.581 | 0.11694 | -0.048 | -4.966
-16 | -0.556 | 0.10752 | -0.049 | -5.172
-15.5 | -0.529 | 0.10411 | -0.047 | -5.083
-15 | -0.502 | 0.10151 | -0.046 | -4.946
-14.5 | -0.476 | 0.09763 | -0.046 | -4.88
-14 | -0.451 | 0.09394 | -0.046 | -4.799
-13.5 | -0.425 | 0.09063 | -0.046 | -4.689
-13 | -0.399 | 0.08668 | -0.047 | -4.604
-12.5 | -0.373 | 0.08704 | -0.047 | -4.286
-12 | -0.347 | 0.08449 | -0.047 | -4.108
-11.5 | -0.321 | 0.08009 | -0.047 | -4.007
-11 | -0.295 | 0.07362 | -0.048 | -4.007
-10.5 | -0.269 | 0.06571 | -0.05 | -4.099
-10 | -0.244 | 0.06001 | -0.053 | -4.069
-9.5 | -0.219 | 0.05441 | -0.057 | -4.021
-9 | -0.192 | 0.05112 | -0.058 | -3.761
-8.5 | -0.166 | 0.04756 | -0.058 | -3.482
-8 | -0.141 | 0.04113 | -0.064 | -3.417
-7.5 | -0.133 | 0.01059 | -0.092 | -12.559
-7 | -0.102 | 0.00939 | -0.094 | -10.897
-6.5 | -0.088 | 0.03411 | -0.068 | -2.575
-6 | -0.052 | 0.03392 | -0.068 | -1.533
-5.5 | -0.007 | 0.00937 | -0.096 | -0.719
-5 | 0.054 | 0.00928 | -0.097 | 5.825
-4.5 | 0.118 | 0.0093 | -0.098 | 12.698
-4 | 0.184 | 0.00934 | -0.098 | 19.729
-3.5 | 0.251 | 0.00927 | -0.099 | 27.116
-3 | 0.32 | 0.00933 | -0.1 | 34.24
-2.5 | 0.388 | 0.00985 | -0.101 | 39.376
-2 | 0.456 | 0.01021 | -0.101 | 44.687
-1.5 | 0.525 | 0.0105 | -0.102 | 50.012
-1 | 0.594 | 0.01046 | -0.103 | 56.774
-0.5 | 0.661 | 0.01063 | -0.103 | 62.216
0 | 0.733 | 0.01075 | -0.104 | 68.214
0.5 | 0.8 | 0.0106 | -0.105 | 75.501
1 | 0.867 | 0.01098 | -0.106 | 78.966
1.5 | 0.934 | 0.01152 | -0.106 | 81.061
2 | 1 | 0.01162 | -0.107 | 86.064
2.5 | 1.065 | 0.01169 | -0.108 | 91.117
3 | 1.13 | 0.01229 | -0.109 | 91.983
3.5 | 1.194 | 0.01271 | -0.109 | 93.967
4 | 1.257 | 0.01276 | -0.11 | 98.515
4.5 | 1.32 | 0.01317 | -0.111 | 100.198
5 | 1.38 | 0.01328 | -0.111 | 103.945
5.5 | 1.44 | 0.0141 | -0.112 | 102.136
6 | 1.497 | 0.01428 | -0.113 | 104.819
6.5 | 1.549 | 0.01475 | -0.113 | 105.061
7 | 1.597 | 0.01601 | -0.114 | 99.773
7.5 | 1.64 | 0.01655 | -0.115 | 99.092
8 | 1.675 | 0.01777 | -0.115 | 94.295
8.5 | 1.702 | 0.01954 | -0.116 | 87.119
9 | 1.683 | 0.02111 | -0.114 | 79.706
9.5 | 1.668 | 0.02308 | -0.114 | 72.253
10 | 1.619 | 0.02608 | -0.114 | 62.087
10.5 | 1.231 | 0.06321 | -0.095 | 19.467
11 | 0.919 | 0.08842 | -0.079 | 10.389
11.5 | 0.946 | 0.09547 | -0.08 | 9.913
12 | 0.974 | 0.10473 | -0.08 | 9.296
12.5 | 0.992 | 0.1261 | -0.075 | 7.867
13 | 1.022 | 0.12404 | -0.077 | 8.24
13.5 | 1.053 | 0.12565 | -0.079 | 8.377

## 152. Re 20M Mach 0.50 (2)
BIGFOIL.COM POLAR EXPORT
isa962
I.S.A. 962 |  |  |  | Cl Max: | 2.0138 | at alpha= | 11 | deg
XFOIL ncrit=9 |  |  |  | L/D Max: | 185.925 | at alpha= | 5 | deg
Re: | 20000000 |  |  | Cd Min: | 0.0247 | at alpha= | 11 | deg
Mach: | 0.5 |  |  | Cl=0 at alpha= | -99 | deg
|  |  |  | @ Cl=0.1, Cd= | 0.00661
|  |  |  | @ Cl=0.4, Cd= | 0.00661
|  |  |  | @ Cl=0.6, Cd= | 0.00661
alpha (deg) | Cl | Cd | Cm | Cl/Cd
0 | 0.7064 | 0.00661 | -0.1055 | 106.8684
0.5 | 0.7754 | 0.00673 | -0.105 | 115.2155
1 | 0.8451 | 0.00681 | -0.1046 | 124.0969
1.5 | 0.9141 | 0.00696 | -0.104 | 131.3362
2 | 0.9837 | 0.00701 | -0.1034 | 140.3281
2.5 | 1.0535 | 0.00716 | -0.1026 | 147.1369
3 | 1.1228 | 0.00737 | -0.1016 | 152.3474
3.5 | 1.193 | 0.00746 | -0.1006 | 159.9196
4 | 1.2622 | 0.00764 | -0.0992 | 165.2094
5 | 1.3963 | 0.00751 | -0.0951 | 185.9254
5.5 | 1.4651 | 0.00798 | -0.0926 | 183.5965
6 | 1.533 | 0.00852 | -0.0897 | 179.9296
6.5 | 1.6002 | 0.00913 | -0.0863 | 175.2683
7 | 1.6471 | 0.01075 | -0.0797 | 153.2186
7.5 | 1.711 | 0.01144 | -0.0752 | 149.5629
8 | 1.7711 | 0.01219 | -0.0696 | 145.2912
8.5 | 1.8229 | 0.01302 | -0.0625 | 140.0077
9 | 1.8737 | 0.01411 | -0.0554 | 132.7923
9.5 | 1.9255 | 0.01542 | -0.0485 | 124.8703
10 | 1.9724 | 0.01726 | -0.0414 | 114.2758
10.5 | 2.0048 | 0.02015 | -0.0337 | 99.4938
11 | 2.0138 | 0.0247 | -0.0258 | 81.5304